## Index
Data Item Description | Worksheet Hyperlink
Beams | Click here to access worksheet
Columns | Click here to access worksheet
Walls | Click here to access worksheet
Slabs | Click here to access worksheet
Materials by Element Type | Click here to access worksheet
Total Embodied Flows | Click here to access worksheet
Total Embodied Flows per NFA | Click here to access worksheet
Embodied Flows By Element Type | Click here to access worksheet
© James Helal 2021

## Beams
| Story | Label | Section | Structural_Element_Type | Material | Cross_Section_Type | Width_(mm) | Depth_(mm) | Area_(cm^2) | Length_(mm) | Volume_(m^3) | Mass_(kg) | Long._Rebar_Material | Long._Rebar_Volume_(mm^3) | Long._Rebar_Mass_(kg) | Tran._Rebar_Material | Tran._Rebar_Volume_(mm^3) | Tran._Rebar_Mass_(kg)
0 | Story1 | B1 | 50 MPa RC Beam (25 cm x 25 cm) | Beam | 50MPa | Concrete Rectangular | 250 | 250 | 625 | 6900 | 0.43 | 1055.05 | G300E | 2093000 | 16.42 | G300E | 403913.78 | 3.17
1 | Story1 | B10 | 50 MPa RC Beam (25 cm x 25 cm) | Beam | 50MPa | Concrete Rectangular | 250 | 250 | 625 | 4500 | 0.28 | 688.07 | G300E | 1425375 | 11.18 | G300E | 783797.34 | 6.15
2 | Story1 | B100 | 50 MPa RC Beam (25 cm x 25 cm) | Beam | 50MPa | Concrete Rectangular | 250 | 250 | 625 | 4500 | 0.28 | 688.07 | G300E | 1560214.29 | 12.24 | G300E | 0 | 0
3 | Story1 | B101 | 50 MPa RC Beam (25 cm x 25 cm) | Beam | 50MPa | Concrete Rectangular | 250 | 250 | 625 | 6900 | 0.43 | 1055.05 | G300E | 3189995.45 | 25.03 | G300E | 45739.16 | 0.36
4 | Story1 | B102 | 50 MPa RC Beam (25 cm x 25 cm) | Beam | 50MPa | Concrete Rectangular | 250 | 250 | 625 | 4500 | 0.28 | 688.07 | G300E | 1605214.29 | 12.6 | G300E | 0 | 0
5 | Story1 | B103 | 50 MPa RC Beam (25 cm x 25 cm) | Beam | 50MPa | Concrete Rectangular | 250 | 250 | 625 | 6900 | 0.43 | 1055.05 | G300E | 2642700 | 20.74 | G300E | 626645.45 | 4.92
6 | Story1 | B104 | 50 MPa RC Beam (25 cm x 25 cm) | Beam | 50MPa | Concrete Rectangular | 250 | 250 | 625 | 4500 | 0.28 | 688.07 | G300E | 1477607.14 | 11.59 | G300E | 642214.29 | 5.04
7 | Story1 | B105 | 50 MPa RC Beam (25 cm x 25 cm) | Beam | 50MPa | Concrete Rectangular | 250 | 250 | 625 | 6900 | 0.43 | 1055.05 | G300E | 2026300 | 15.9 | G300E | 382950 | 3
8 | Story1 | B106 | 50 MPa RC Beam (25 cm x 25 cm) | Beam | 50MPa | Concrete Rectangular | 250 | 250 | 625 | 4500 | 0.28 | 688.07 | G300E | 1405800 | 11.03 | G300E | 1020875.25 | 8.01
9 | Story1 | B107 | 50 MPa RC Beam (25 cm x 25 cm) | Beam | 50MPa | Concrete Rectangular | 250 | 250 | 625 | 4500 | 0.28 | 688.07 | G300E | 1095107.14 | 8.59 | G300E | 820607.14 | 6.44
10 | Story1 | B108 | 50 MPa RC Beam (25 cm x 25 cm) | Beam | 50MPa | Concrete Rectangular | 250 | 250 | 625 | 4500 | 0.28 | 688.07 | G300E | 1425656.25 | 11.19 | G300E | 783797.34 | 6.15
11 | Story1 | B109 | 50 MPa RC Beam (25 cm x 25 cm) | Beam | 50MPa | Concrete Rectangular | 250 | 250 | 625 | 4500 | 0.28 | 688.07 | G300E | 1065857.14 | 8.36 | G300E | 860142.86 | 6.75
12 | Story1 | B11 | 50 MPa RC Beam (25 cm x 25 cm) | Beam | 50MPa | Concrete Rectangular | 250 | 250 | 625 | 6900 | 0.43 | 1055.05 | G300E | 3189995.45 | 25.03 | G300E | 45739.16 | 0.36
13 | Story1 | B110 | 50 MPa RC Beam (25 cm x 25 cm) | Beam | 50MPa | Concrete Rectangular | 250 | 250 | 625 | 4500 | 0.28 | 688.07 | G300E | 1425375 | 11.18 | G300E | 783797.34 | 6.15
14 | Story1 | B111 | 50 MPa RC Beam (25 cm x 25 cm) | Beam | 50MPa | Concrete Rectangular | 250 | 250 | 625 | 4500 | 0.28 | 688.07 | G300E | 1095107.14 | 8.59 | G300E | 820607.14 | 6.44
15 | Story1 | B112 | 50 MPa RC Beam (25 cm x 25 cm) | Beam | 50MPa | Concrete Rectangular | 250 | 250 | 625 | 4500 | 0.28 | 688.07 | G300E | 1405800 | 11.03 | G300E | 999000 | 7.84
16 | Story1 | B12 | 50 MPa RC Beam (25 cm x 25 cm) | Beam | 50MPa | Concrete Rectangular | 250 | 250 | 625 | 4500 | 0.28 | 688.07 | G300E | 1095107.14 | 8.59 | G300E | 820607.14 | 6.44
17 | Story1 | B13 | 50 MPa RC Beam (25 cm x 25 cm) | Beam | 50MPa | Concrete Rectangular | 250 | 250 | 625 | 6900 | 0.43 | 1055.05 | G300E | 2643327.27 | 20.74 | G300E | 626645.45 | 4.92
18 | Story1 | B14 | 50 MPa RC Beam (25 cm x 25 cm) | Beam | 50MPa | Concrete Rectangular | 250 | 250 | 625 | 4500 | 0.28 | 688.07 | G300E | 1405800 | 11.03 | G300E | 999000 | 7.84
19 | Story1 | B15 | 50 MPa RC Beam (25 cm x 25 cm) | Beam | 50MPa | Concrete Rectangular | 250 | 250 | 625 | 6900 | 0.43 | 1055.05 | G300E | 2093000 | 16.42 | G300E | 403913.78 | 3.17
20 | Story1 | B16 | 50 MPa RC Beam (25 cm x 25 cm) | Beam | 50MPa | Concrete Rectangular | 250 | 250 | 625 | 6900 | 0.43 | 1055.05 | G300E | 2828686.36 | 22.19 | G300E | 626645.45 | 4.92
21 | Story1 | B17 | 50 MPa RC Beam (25 cm x 25 cm) | Beam | 50MPa | Concrete Rectangular | 250 | 250 | 625 | 4500 | 0.28 | 688.07 | G300E | 1476000 | 11.58 | G300E | 642214.29 | 5.04
22 | Story1 | B18 | 50 MPa RC Beam (25 cm x 25 cm) | Beam | 50MPa | Concrete Rectangular | 250 | 250 | 625 | 6900 | 0.43 | 1055.05 | G300E | 2842800 | 22.31 | G300E | 0 | 0
23 | Story1 | B19 | 50 MPa RC Beam (25 cm x 25 cm) | Beam | 50MPa | Concrete Rectangular | 250 | 250 | 625 | 4500 | 0.28 | 688.07 | G300E | 1607142.86 | 12.61 | G300E | 0 | 0
24 | Story1 | B2 | 50 MPa RC Beam (25 cm x 25 cm) | Beam | 50MPa | Concrete Rectangular | 250 | 250 | 625 | 4500 | 0.28 | 688.07 | G300E | 1405800 | 11.03 | G300E | 1020875.25 | 8.01
25 | Story1 | B20 | 50 MPa RC Beam (25 cm x 25 cm) | Beam | 50MPa | Concrete Rectangular | 250 | 250 | 625 | 6900 | 0.43 | 1055.05 | G300E | 2870713.64 | 22.52 | G300E | 0 | 0
26 | Story1 | B21 | 50 MPa RC Beam (25 cm x 25 cm) | Beam | 50MPa | Concrete Rectangular | 250 | 250 | 625 | 4500 | 0.28 | 688.07 | G300E | 1560214.29 | 12.24 | G300E | 0 | 0
27 | Story1 | B22 | 50 MPa RC Beam (25 cm x 25 cm) | Beam | 50MPa | Concrete Rectangular | 250 | 250 | 625 | 6900 | 0.43 | 1055.05 | G300E | 2803595.45 | 22 | G300E | 0 | 0
28 | Story1 | B23 | 50 MPa RC Beam (25 cm x 25 cm) | Beam | 50MPa | Concrete Rectangular | 250 | 250 | 625 | 4500 | 0.28 | 688.07 | G300E | 1565357.14 | 12.28 | G300E | 0 | 0
29 | Story1 | B24 | 50 MPa RC Beam (25 cm x 25 cm) | Beam | 50MPa | Concrete Rectangular | 250 | 250 | 625 | 6900 | 0.43 | 1055.05 | G300E | 2803595.45 | 22 | G300E | 0 | 0
30 | Story1 | B25 | 50 MPa RC Beam (25 cm x 25 cm) | Beam | 50MPa | Concrete Rectangular | 250 | 250 | 625 | 4500 | 0.28 | 688.07 | G300E | 1560214.29 | 12.24 | G300E | 0 | 0
31 | Story1 | B26 | 50 MPa RC Beam (25 cm x 25 cm) | Beam | 50MPa | Concrete Rectangular | 250 | 250 | 625 | 6900 | 0.43 | 1055.05 | G300E | 2870713.64 | 22.52 | G300E | 0 | 0
32 | Story1 | B27 | 50 MPa RC Beam (25 cm x 25 cm) | Beam | 50MPa | Concrete Rectangular | 250 | 250 | 625 | 4500 | 0.28 | 688.07 | G300E | 1607142.86 | 12.61 | G300E | 0 | 0
33 | Story1 | B28 | 50 MPa RC Beam (25 cm x 25 cm) | Beam | 50MPa | Concrete Rectangular | 250 | 250 | 625 | 6900 | 0.43 | 1055.05 | G300E | 2842800 | 22.31 | G300E | 0 | 0
34 | Story1 | B29 | 50 MPa RC Beam (25 cm x 25 cm) | Beam | 50MPa | Concrete Rectangular | 250 | 250 | 625 | 4500 | 0.28 | 688.07 | G300E | 1476000 | 11.58 | G300E | 642214.29 | 5.04
35 | Story1 | B3 | 50 MPa RC Beam (25 cm x 25 cm) | Beam | 50MPa | Concrete Rectangular | 250 | 250 | 625 | 6900 | 0.43 | 1055.05 | G300E | 2643327.27 | 20.74 | G300E | 626645.45 | 4.92
36 | Story1 | B30 | 50 MPa RC Beam (25 cm x 25 cm) | Beam | 50MPa | Concrete Rectangular | 250 | 250 | 625 | 6900 | 0.43 | 1055.05 | G300E | 2828686.36 | 22.19 | G300E | 626645.45 | 4.92
37 | Story1 | B31 | 50 MPa RC Beam (25 cm x 25 cm) | Beam | 50MPa | Concrete Rectangular | 250 | 250 | 625 | 6900 | 0.43 | 1055.05 | G300E | 2866662.5 | 22.49 | G300E | 574425 | 4.51
38 | Story1 | B32 | 50 MPa RC Beam (25 cm x 25 cm) | Beam | 50MPa | Concrete Rectangular | 250 | 250 | 625 | 4500 | 0.28 | 688.07 | G300E | 1694892.86 | 13.3 | G300E | 23437.77 | 0.18
39 | Story1 | B33 | 50 MPa RC Beam (25 cm x 25 cm) | Beam | 50MPa | Concrete Rectangular | 250 | 250 | 625 | 6900 | 0.43 | 1055.05 | G300E | 2752472.73 | 21.6 | G300E | 0 | 0
40 | Story1 | B34 | 50 MPa RC Beam (25 cm x 25 cm) | Beam | 50MPa | Concrete Rectangular | 250 | 250 | 625 | 4500 | 0.28 | 688.07 | G300E | 1557642.86 | 12.22 | G300E | 0 | 0
41 | Story1 | B35 | 50 MPa RC Beam (25 cm x 25 cm) | Beam | 50MPa | Concrete Rectangular | 250 | 250 | 625 | 6900 | 0.43 | 1055.05 | G300E | 2869459.09 | 22.51 | G300E | 0 | 0
42 | Story1 | B36 | 50 MPa RC Beam (25 cm x 25 cm) | Beam | 50MPa | Concrete Rectangular | 250 | 250 | 625 | 4500 | 0.28 | 688.07 | G300E | 1552500 | 12.18 | G300E | 0 | 0
43 | Story1 | B37 | 50 MPa RC Beam (25 cm x 25 cm) | Beam | 50MPa | Concrete Rectangular | 250 | 250 | 625 | 7200 | 0.45 | 1100.92 | G300E | 3085043.48 | 24.21 | G300E | 416973.91 | 3.27
44 | Story1 | B38 | 50 MPa RC Beam (25 cm x 25 cm) | Beam | 50MPa | Concrete Rectangular | 250 | 250 | 625 | 4500 | 0.28 | 688.07 | G300E | 1515214.29 | 11.89 | G300E | 0 | 0
45 | Story1 | B39 | 50 MPa RC Beam (25 cm x 25 cm) | Beam | 50MPa | Concrete Rectangular | 250 | 250 | 625 | 7200 | 0.45 | 1100.92 | G300E | 3087234.78 | 24.22 | G300E | 416973.91 | 3.27
46 | Story1 | B4 | 50 MPa RC Beam (25 cm x 25 cm) | Beam | 50MPa | Concrete Rectangular | 250 | 250 | 625 | 4500 | 0.28 | 688.07 | G300E | 1095107.14 | 8.59 | G300E | 820607.14 | 6.44
47 | Story1 | B40 | 50 MPa RC Beam (25 cm x 25 cm) | Beam | 50MPa | Concrete Rectangular | 250 | 250 | 625 | 4500 | 0.28 | 688.07 | G300E | 1552500 | 12.18 | G300E | 0 | 0
48 | Story1 | B41 | 50 MPa RC Beam (25 cm x 25 cm) | Beam | 50MPa | Concrete Rectangular | 250 | 250 | 625 | 6900 | 0.43 | 1055.05 | G300E | 2869145.45 | 22.51 | G300E | 0 | 0
49 | Story1 | B42 | 50 MPa RC Beam (25 cm x 25 cm) | Beam | 50MPa | Concrete Rectangular | 250 | 250 | 625 | 4500 | 0.28 | 688.07 | G300E | 1557642.86 | 12.22 | G300E | 0 | 0
50 | Story1 | B43 | 50 MPa RC Beam (25 cm x 25 cm) | Beam | 50MPa | Concrete Rectangular | 250 | 250 | 625 | 6900 | 0.43 | 1055.05 | G300E | 2753727.27 | 21.61 | G300E | 0 | 0
51 | Story1 | B44 | 50 MPa RC Beam (25 cm x 25 cm) | Beam | 50MPa | Concrete Rectangular | 250 | 250 | 625 | 4500 | 0.28 | 688.07 | G300E | 1694892.86 | 13.3 | G300E | 23437.77 | 0.18
52 | Story1 | B45 | 50 MPa RC Beam (25 cm x 25 cm) | Beam | 50MPa | Concrete Rectangular | 250 | 250 | 625 | 6900 | 0.43 | 1055.05 | G300E | 2866662.5 | 22.49 | G300E | 574425 | 4.51
53 | Story1 | B46 | 50 MPa RC Beam (25 cm x 25 cm) | Beam | 50MPa | Concrete Rectangular | 250 | 250 | 625 | 6900 | 0.43 | 1055.05 | G300E | 2818963.64 | 22.12 | G300E | 626645.45 | 4.92
54 | Story1 | B47 | 50 MPa RC Beam (25 cm x 25 cm) | Beam | 50MPa | Concrete Rectangular | 250 | 250 | 625 | 4500 | 0.28 | 688.07 | G300E | 1439678.57 | 11.3 | G300E | 321107.14 | 2.52
55 | Story1 | B48 | 50 MPa RC Beam (25 cm x 25 cm) | Beam | 50MPa | Concrete Rectangular | 250 | 250 | 625 | 6900 | 0.43 | 1055.05 | G300E | 2957590.91 | 23.21 | G300E | 0 | 0
56 | Story1 | B49 | 50 MPa RC Beam (25 cm x 25 cm) | Beam | 50MPa | Concrete Rectangular | 250 | 250 | 625 | 4500 | 0.28 | 688.07 | G300E | 1594607.14 | 12.51 | G300E | 0 | 0
57 | Story1 | B5 | 50 MPa RC Beam (25 cm x 25 cm) | Beam | 50MPa | Concrete Rectangular | 250 | 250 | 625 | 6900 | 0.43 | 1055.05 | G300E | 3189995.45 | 25.03 | G300E | 45739.16 | 0.36
58 | Story1 | B50 | 50 MPa RC Beam (25 cm x 25 cm) | Beam | 50MPa | Concrete Rectangular | 250 | 250 | 625 | 6900 | 0.43 | 1055.05 | G300E | 2512227.27 | 19.71 | G300E | 417763.64 | 3.28
59 | Story1 | B51 | 50 MPa RC Beam (25 cm x 25 cm) | Beam | 50MPa | Concrete Rectangular | 250 | 250 | 625 | 4800 | 0.3 | 733.94 | G300E | 1548160 | 12.15 | G300E | 745920 | 5.85
60 | Story1 | B55 | 50 MPa RC Beam (25 cm x 25 cm) | Beam | 50MPa | Concrete Rectangular | 250 | 250 | 625 | 4500 | 0.28 | 688.07 | G300E | 1454700 | 11.41 | G300E | 699300 | 5.49
61 | Story1 | B56 | 50 MPa RC Beam (25 cm x 25 cm) | Beam | 50MPa | Concrete Rectangular | 250 | 250 | 625 | 6900 | 0.43 | 1055.05 | G300E | 2509404.55 | 19.69 | G300E | 417763.64 | 3.28
62 | Story1 | B57 | 50 MPa RC Beam (25 cm x 25 cm) | Beam | 50MPa | Concrete Rectangular | 250 | 250 | 625 | 4500 | 0.28 | 688.07 | G300E | 1593964.29 | 12.51 | G300E | 0 | 0
63 | Story1 | B58 | 50 MPa RC Beam (25 cm x 25 cm) | Beam | 50MPa | Concrete Rectangular | 250 | 250 | 625 | 6900 | 0.43 | 1055.05 | G300E | 2957904.55 | 23.21 | G300E | 0 | 0
64 | Story1 | B59 | 50 MPa RC Beam (25 cm x 25 cm) | Beam | 50MPa | Concrete Rectangular | 250 | 250 | 625 | 4500 | 0.28 | 688.07 | G300E | 1439678.57 | 11.3 | G300E | 321107.14 | 2.52
65 | Story1 | B6 | 50 MPa RC Beam (25 cm x 25 cm) | Beam | 50MPa | Concrete Rectangular | 250 | 250 | 625 | 4500 | 0.28 | 688.07 | G300E | 1425656.25 | 11.19 | G300E | 783797.34 | 6.15
66 | Story1 | B60 | 50 MPa RC Beam (25 cm x 25 cm) | Beam | 50MPa | Concrete Rectangular | 250 | 250 | 625 | 6900 | 0.43 | 1055.05 | G300E | 2818022.73 | 22.11 | G300E | 626645.45 | 4.92
67 | Story1 | B61 | 50 MPa RC Beam (25 cm x 25 cm) | Beam | 50MPa | Concrete Rectangular | 250 | 250 | 625 | 6900 | 0.43 | 1055.05 | G300E | 2605612.5 | 20.44 | G300E | 574425 | 4.51
68 | Story1 | B62 | 50 MPa RC Beam (25 cm x 25 cm) | Beam | 50MPa | Concrete Rectangular | 250 | 250 | 625 | 4500 | 0.28 | 688.07 | G300E | 1439678.57 | 11.3 | G300E | 321107.14 | 2.52
69 | Story1 | B63 | 50 MPa RC Beam (25 cm x 25 cm) | Beam | 50MPa | Concrete Rectangular | 250 | 250 | 625 | 6900 | 0.43 | 1055.05 | G300E | 2752472.73 | 21.6 | G300E | 0 | 0
70 | Story1 | B64 | 50 MPa RC Beam (25 cm x 25 cm) | Beam | 50MPa | Concrete Rectangular | 250 | 250 | 625 | 4500 | 0.28 | 688.07 | G300E | 1594607.14 | 12.51 | G300E | 0 | 0
71 | Story1 | B65 | 50 MPa RC Beam (25 cm x 25 cm) | Beam | 50MPa | Concrete Rectangular | 250 | 250 | 625 | 6900 | 0.43 | 1055.05 | G300E | 2869459.09 | 22.51 | G300E | 0 | 0
72 | Story1 | B66 | 50 MPa RC Beam (25 cm x 25 cm) | Beam | 50MPa | Concrete Rectangular | 250 | 250 | 625 | 4800 | 0.3 | 733.94 | G300E | 1548160 | 12.15 | G300E | 745920 | 5.85
73 | Story1 | B67 | 50 MPa RC Beam (25 cm x 25 cm) | Beam | 50MPa | Concrete Rectangular | 250 | 250 | 625 | 6900 | 0.43 | 1055.05 | G300E | 2956500 | 23.2 | G300E | 399600 | 3.14
74 | Story1 | B69 | 50 MPa RC Beam (25 cm x 25 cm) | Beam | 50MPa | Concrete Rectangular | 250 | 250 | 625 | 6900 | 0.43 | 1055.05 | G300E | 2964000 | 23.26 | G300E | 399600 | 3.14
75 | Story1 | B7 | 50 MPa RC Beam (25 cm x 25 cm) | Beam | 50MPa | Concrete Rectangular | 250 | 250 | 625 | 6900 | 0.43 | 1055.05 | G300E | 2976409.09 | 23.35 | G300E | 359061.89 | 2.82
76 | Story1 | B70 | 50 MPa RC Beam (25 cm x 25 cm) | Beam | 50MPa | Concrete Rectangular | 250 | 250 | 625 | 4500 | 0.28 | 688.07 | G300E | 1299000 | 10.19 | G300E | 599400 | 4.7
77 | Story1 | B71 | 50 MPa RC Beam (25 cm x 25 cm) | Beam | 50MPa | Concrete Rectangular | 250 | 250 | 625 | 6900 | 0.43 | 1055.05 | G300E | 2867890.91 | 22.5 | G300E | 22869.58 | 0.18
78 | Story1 | B72 | 50 MPa RC Beam (25 cm x 25 cm) | Beam | 50MPa | Concrete Rectangular | 250 | 250 | 625 | 4500 | 0.28 | 688.07 | G300E | 1595250 | 12.52 | G300E | 0 | 0
79 | Story1 | B73 | 50 MPa RC Beam (25 cm x 25 cm) | Beam | 50MPa | Concrete Rectangular | 250 | 250 | 625 | 6900 | 0.43 | 1055.05 | G300E | 2808300 | 22.03 | G300E | 20963.78 | 0.16
80 | Story1 | B74 | 50 MPa RC Beam (25 cm x 25 cm) | Beam | 50MPa | Concrete Rectangular | 250 | 250 | 625 | 4500 | 0.28 | 688.07 | G300E | 1436785.71 | 11.27 | G300E | 321107.14 | 2.52
81 | Story1 | B75 | 50 MPa RC Beam (25 cm x 25 cm) | Beam | 50MPa | Concrete Rectangular | 250 | 250 | 625 | 6900 | 0.43 | 1055.05 | G300E | 2609062.5 | 20.47 | G300E | 574425 | 4.51
82 | Story1 | B76 | 50 MPa RC Beam (25 cm x 25 cm) | Beam | 50MPa | Concrete Rectangular | 250 | 250 | 625 | 6900 | 0.43 | 1055.05 | G300E | 2828686.36 | 22.19 | G300E | 626645.45 | 4.92
83 | Story1 | B77 | 50 MPa RC Beam (25 cm x 25 cm) | Beam | 50MPa | Concrete Rectangular | 250 | 250 | 625 | 4500 | 0.28 | 688.07 | G300E | 1694892.86 | 13.3 | G300E | 23437.77 | 0.18
84 | Story1 | B78 | 50 MPa RC Beam (25 cm x 25 cm) | Beam | 50MPa | Concrete Rectangular | 250 | 250 | 625 | 6900 | 0.43 | 1055.05 | G300E | 2842800 | 22.31 | G300E | 0 | 0
85 | Story1 | B79 | 50 MPa RC Beam (25 cm x 25 cm) | Beam | 50MPa | Concrete Rectangular | 250 | 250 | 625 | 4500 | 0.28 | 688.07 | G300E | 1557642.86 | 12.22 | G300E | 0 | 0
86 | Story1 | B8 | 50 MPa RC Beam (25 cm x 25 cm) | Beam | 50MPa | Concrete Rectangular | 250 | 250 | 625 | 4500 | 0.28 | 688.07 | G300E | 1065857.14 | 8.36 | G300E | 860142.86 | 6.75
87 | Story1 | B80 | 50 MPa RC Beam (25 cm x 25 cm) | Beam | 50MPa | Concrete Rectangular | 250 | 250 | 625 | 6900 | 0.43 | 1055.05 | G300E | 2870713.64 | 22.52 | G300E | 0 | 0
88 | Story1 | B81 | 50 MPa RC Beam (25 cm x 25 cm) | Beam | 50MPa | Concrete Rectangular | 250 | 250 | 625 | 4500 | 0.28 | 688.07 | G300E | 1552500 | 12.18 | G300E | 0 | 0
89 | Story1 | B82 | 50 MPa RC Beam (25 cm x 25 cm) | Beam | 50MPa | Concrete Rectangular | 250 | 250 | 625 | 6900 | 0.43 | 1055.05 | G300E | 2803595.45 | 22 | G300E | 0 | 0
90 | Story1 | B83 | 50 MPa RC Beam (25 cm x 25 cm) | Beam | 50MPa | Concrete Rectangular | 250 | 250 | 625 | 4500 | 0.28 | 688.07 | G300E | 1515214.29 | 11.89 | G300E | 0 | 0
91 | Story1 | B84 | 50 MPa RC Beam (25 cm x 25 cm) | Beam | 50MPa | Concrete Rectangular | 250 | 250 | 625 | 6900 | 0.43 | 1055.05 | G300E | 2803595.45 | 22 | G300E | 0 | 0
92 | Story1 | B85 | 50 MPa RC Beam (25 cm x 25 cm) | Beam | 50MPa | Concrete Rectangular | 250 | 250 | 625 | 4500 | 0.28 | 688.07 | G300E | 1552178.57 | 12.18 | G300E | 0 | 0
93 | Story1 | B86 | 50 MPa RC Beam (25 cm x 25 cm) | Beam | 50MPa | Concrete Rectangular | 250 | 250 | 625 | 6900 | 0.43 | 1055.05 | G300E | 2869459.09 | 22.51 | G300E | 0 | 0
94 | Story1 | B87 | 50 MPa RC Beam (25 cm x 25 cm) | Beam | 50MPa | Concrete Rectangular | 250 | 250 | 625 | 4500 | 0.28 | 688.07 | G300E | 1558607.14 | 12.23 | G300E | 0 | 0
95 | Story1 | B88 | 50 MPa RC Beam (25 cm x 25 cm) | Beam | 50MPa | Concrete Rectangular | 250 | 250 | 625 | 6900 | 0.43 | 1055.05 | G300E | 2919013.64 | 22.9 | G300E | 0 | 0
96 | Story1 | B89 | 50 MPa RC Beam (25 cm x 25 cm) | Beam | 50MPa | Concrete Rectangular | 250 | 250 | 625 | 4500 | 0.28 | 688.07 | G300E | 1539264.71 | 12.08 | G300E | 45262.06 | 0.36
97 | Story1 | B9 | 50 MPa RC Beam (25 cm x 25 cm) | Beam | 50MPa | Concrete Rectangular | 250 | 250 | 625 | 6900 | 0.43 | 1055.05 | G300E | 2976409.09 | 23.35 | G300E | 359061.89 | 2.82
98 | Story1 | B90 | 50 MPa RC Beam (25 cm x 25 cm) | Beam | 50MPa | Concrete Rectangular | 250 | 250 | 625 | 6900 | 0.43 | 1055.05 | G300E | 2775732 | 21.78 | G300E | 516948 | 4.06
99 | Story1 | B91 | 50 MPa RC Beam (25 cm x 25 cm) | Beam | 50MPa | Concrete Rectangular | 250 | 250 | 625 | 6900 | 0.43 | 1055.05 | G300E | 2026012.5 | 15.9 | G300E | 382950 | 3
100 | Story1 | B92 | 50 MPa RC Beam (25 cm x 25 cm) | Beam | 50MPa | Concrete Rectangular | 250 | 250 | 625 | 4500 | 0.28 | 688.07 | G300E | 1476000 | 11.58 | G300E | 642214.29 | 5.04
101 | Story1 | B93 | 50 MPa RC Beam (25 cm x 25 cm) | Beam | 50MPa | Concrete Rectangular | 250 | 250 | 625 | 6900 | 0.43 | 1055.05 | G300E | 2643327.27 | 20.74 | G300E | 626645.45 | 4.92
102 | Story1 | B94 | 50 MPa RC Beam (25 cm x 25 cm) | Beam | 50MPa | Concrete Rectangular | 250 | 250 | 625 | 4500 | 0.28 | 688.07 | G300E | 1607142.86 | 12.61 | G300E | 0 | 0
103 | Story1 | B95 | 50 MPa RC Beam (25 cm x 25 cm) | Beam | 50MPa | Concrete Rectangular | 250 | 250 | 625 | 6900 | 0.43 | 1055.05 | G300E | 3189995.45 | 25.03 | G300E | 45739.16 | 0.36
104 | Story1 | B96 | 50 MPa RC Beam (25 cm x 25 cm) | Beam | 50MPa | Concrete Rectangular | 250 | 250 | 625 | 4500 | 0.28 | 688.07 | G300E | 1560214.29 | 12.24 | G300E | 0 | 0
105 | Story1 | B97 | 50 MPa RC Beam (25 cm x 25 cm) | Beam | 50MPa | Concrete Rectangular | 250 | 250 | 625 | 6900 | 0.43 | 1055.05 | G300E | 2976409.09 | 23.35 | G300E | 359061.89 | 2.82
106 | Story1 | B98 | 50 MPa RC Beam (25 cm x 25 cm) | Beam | 50MPa | Concrete Rectangular | 250 | 250 | 625 | 4500 | 0.28 | 688.07 | G300E | 1565357.14 | 12.28 | G300E | 0 | 0
107 | Story1 | B99 | 50 MPa RC Beam (25 cm x 25 cm) | Beam | 50MPa | Concrete Rectangular | 250 | 250 | 625 | 6900 | 0.43 | 1055.05 | G300E | 2976409.09 | 23.35 | G300E | 359061.89 | 2.82
108 | Story10 | B1 | 50 MPa RC Beam (25 cm x 25 cm) | Beam | 50MPa | Concrete Rectangular | 250 | 250 | 625 | 6950 | 0.43 | 1062.69 | G300E | 2292895.65 | 17.99 | G300E | 1558915.22 | 12.23
109 | Story10 | B10 | 50 MPa RC Beam (25 cm x 25 cm) | Beam | 50MPa | Concrete Rectangular | 250 | 250 | 625 | 4550 | 0.28 | 695.72 | G300E | 1516571.88 | 11.9 | G300E | 1056453.12 | 8.29
110 | Story10 | B100 | 50 MPa RC Beam (25 cm x 25 cm) | Beam | 50MPa | Concrete Rectangular | 250 | 250 | 625 | 4550 | 0.28 | 695.72 | G300E | 1844050 | 14.47 | G300E | 673048.19 | 5.28
111 | Story10 | B101 | 50 MPa RC Beam (25 cm x 25 cm) | Beam | 50MPa | Concrete Rectangular | 250 | 250 | 625 | 6950 | 0.43 | 1062.69 | G300E | 2939534.09 | 23.06 | G300E | 389295.56 | 3.05
112 | Story10 | B102 | 50 MPa RC Beam (25 cm x 25 cm) | Beam | 50MPa | Concrete Rectangular | 250 | 250 | 625 | 4550 | 0.28 | 695.72 | G300E | 1943825 | 15.25 | G300E | 696746.38 | 5.47
113 | Story10 | B103 | 50 MPa RC Beam (25 cm x 25 cm) | Beam | 50MPa | Concrete Rectangular | 250 | 250 | 625 | 6950 | 0.43 | 1062.69 | G300E | 3189418.18 | 25.03 | G300E | 654221.66 | 5.13
114 | Story10 | B104 | 50 MPa RC Beam (25 cm x 25 cm) | Beam | 50MPa | Concrete Rectangular | 250 | 250 | 625 | 4550 | 0.28 | 695.72 | G300E | 1540825 | 12.09 | G300E | 696746.38 | 5.47
115 | Story10 | B105 | 50 MPa RC Beam (25 cm x 25 cm) | Beam | 50MPa | Concrete Rectangular | 250 | 250 | 625 | 6950 | 0.43 | 1062.69 | G300E | 2149665.22 | 16.87 | G300E | 1558915.22 | 12.23
116 | Story10 | B106 | 50 MPa RC Beam (25 cm x 25 cm) | Beam | 50MPa | Concrete Rectangular | 250 | 250 | 625 | 4550 | 0.28 | 695.72 | G300E | 1523340 | 11.95 | G300E | 802923.33 | 6.3
117 | Story10 | B107 | 50 MPa RC Beam (25 cm x 25 cm) | Beam | 50MPa | Concrete Rectangular | 250 | 250 | 625 | 4550 | 0.28 | 695.72 | G300E | 1213550 | 9.52 | G300E | 1015950 | 7.97
118 | Story10 | B108 | 50 MPa RC Beam (25 cm x 25 cm) | Beam | 50MPa | Concrete Rectangular | 250 | 250 | 625 | 4550 | 0.28 | 695.72 | G300E | 1582831.25 | 12.42 | G300E | 1056453.12 | 8.29
119 | Story10 | B109 | 50 MPa RC Beam (25 cm x 25 cm) | Beam | 50MPa | Concrete Rectangular | 250 | 250 | 625 | 4550 | 0.28 | 695.72 | G300E | 1164800 | 9.14 | G300E | 1058850 | 8.31
120 | Story10 | B11 | 50 MPa RC Beam (25 cm x 25 cm) | Beam | 50MPa | Concrete Rectangular | 250 | 250 | 625 | 6950 | 0.43 | 1062.69 | G300E | 3916956.82 | 30.73 | G300E | 384699.09 | 3.02
121 | Story10 | B110 | 50 MPa RC Beam (25 cm x 25 cm) | Beam | 50MPa | Concrete Rectangular | 250 | 250 | 625 | 4550 | 0.28 | 695.72 | G300E | 1516571.88 | 11.9 | G300E | 1056453.12 | 8.29
122 | Story10 | B111 | 50 MPa RC Beam (25 cm x 25 cm) | Beam | 50MPa | Concrete Rectangular | 250 | 250 | 625 | 4550 | 0.28 | 695.72 | G300E | 1213550 | 9.52 | G300E | 1015950 | 7.97
123 | Story10 | B112 | 50 MPa RC Beam (25 cm x 25 cm) | Beam | 50MPa | Concrete Rectangular | 250 | 250 | 625 | 4550 | 0.28 | 695.72 | G300E | 1523340 | 11.95 | G300E | 802923.33 | 6.3
124 | Story10 | B12 | 50 MPa RC Beam (25 cm x 25 cm) | Beam | 50MPa | Concrete Rectangular | 250 | 250 | 625 | 4550 | 0.28 | 695.72 | G300E | 1213550 | 9.52 | G300E | 1015950 | 7.97
125 | Story10 | B13 | 50 MPa RC Beam (25 cm x 25 cm) | Beam | 50MPa | Concrete Rectangular | 250 | 250 | 625 | 6950 | 0.43 | 1062.69 | G300E | 3189734.09 | 25.03 | G300E | 654221.66 | 5.13
126 | Story10 | B14 | 50 MPa RC Beam (25 cm x 25 cm) | Beam | 50MPa | Concrete Rectangular | 250 | 250 | 625 | 4550 | 0.28 | 695.72 | G300E | 1523340 | 11.95 | G300E | 802923.33 | 6.3
127 | Story10 | B15 | 50 MPa RC Beam (25 cm x 25 cm) | Beam | 50MPa | Concrete Rectangular | 250 | 250 | 625 | 6950 | 0.43 | 1062.69 | G300E | 2292895.65 | 17.99 | G300E | 1558915.22 | 12.23
128 | Story10 | B16 | 50 MPa RC Beam (25 cm x 25 cm) | Beam | 50MPa | Concrete Rectangular | 250 | 250 | 625 | 6950 | 0.43 | 1062.69 | G300E | 3486372.73 | 27.36 | G300E | 857693.18 | 6.73
129 | Story10 | B17 | 50 MPa RC Beam (25 cm x 25 cm) | Beam | 50MPa | Concrete Rectangular | 250 | 250 | 625 | 4550 | 0.28 | 695.72 | G300E | 1540175 | 12.08 | G300E | 696746.38 | 5.47
130 | Story10 | B18 | 50 MPa RC Beam (25 cm x 25 cm) | Beam | 50MPa | Concrete Rectangular | 250 | 250 | 625 | 6950 | 0.43 | 1062.69 | G300E | 3646222.73 | 28.61 | G300E | 700292.27 | 5.49
131 | Story10 | B19 | 50 MPa RC Beam (25 cm x 25 cm) | Beam | 50MPa | Concrete Rectangular | 250 | 250 | 625 | 4550 | 0.28 | 695.72 | G300E | 1944800 | 15.26 | G300E | 696746.38 | 5.47
132 | Story10 | B2 | 50 MPa RC Beam (25 cm x 25 cm) | Beam | 50MPa | Concrete Rectangular | 250 | 250 | 625 | 4550 | 0.28 | 695.72 | G300E | 1523340 | 11.95 | G300E | 802923.33 | 6.3
133 | Story10 | B20 | 50 MPa RC Beam (25 cm x 25 cm) | Beam | 50MPa | Concrete Rectangular | 250 | 250 | 625 | 6950 | 0.43 | 1062.69 | G300E | 3796279.55 | 29.79 | G300E | 69105.9 | 0.54
134 | Story10 | B21 | 50 MPa RC Beam (25 cm x 25 cm) | Beam | 50MPa | Concrete Rectangular | 250 | 250 | 625 | 4550 | 0.28 | 695.72 | G300E | 1844375 | 14.47 | G300E | 673048.19 | 5.28
135 | Story10 | B22 | 50 MPa RC Beam (25 cm x 25 cm) | Beam | 50MPa | Concrete Rectangular | 250 | 250 | 625 | 6950 | 0.43 | 1062.69 | G300E | 3957393.18 | 31.05 | G300E | 92141.2 | 0.72
136 | Story10 | B23 | 50 MPa RC Beam (25 cm x 25 cm) | Beam | 50MPa | Concrete Rectangular | 250 | 250 | 625 | 4550 | 0.28 | 695.72 | G300E | 1826500 | 14.33 | G300E | 649350 | 5.1
137 | Story10 | B24 | 50 MPa RC Beam (25 cm x 25 cm) | Beam | 50MPa | Concrete Rectangular | 250 | 250 | 625 | 6950 | 0.43 | 1062.69 | G300E | 3957393.18 | 31.05 | G300E | 92141.2 | 0.72
138 | Story10 | B25 | 50 MPa RC Beam (25 cm x 25 cm) | Beam | 50MPa | Concrete Rectangular | 250 | 250 | 625 | 4550 | 0.28 | 695.72 | G300E | 1844375 | 14.47 | G300E | 673048.19 | 5.28
139 | Story10 | B26 | 50 MPa RC Beam (25 cm x 25 cm) | Beam | 50MPa | Concrete Rectangular | 250 | 250 | 625 | 6950 | 0.43 | 1062.69 | G300E | 3796911.36 | 29.79 | G300E | 69105.9 | 0.54
140 | Story10 | B27 | 50 MPa RC Beam (25 cm x 25 cm) | Beam | 50MPa | Concrete Rectangular | 250 | 250 | 625 | 4550 | 0.28 | 695.72 | G300E | 1944800 | 15.26 | G300E | 696746.38 | 5.47
141 | Story10 | B28 | 50 MPa RC Beam (25 cm x 25 cm) | Beam | 50MPa | Concrete Rectangular | 250 | 250 | 625 | 6950 | 0.43 | 1062.69 | G300E | 3646222.73 | 28.61 | G300E | 700292.27 | 5.49
142 | Story10 | B29 | 50 MPa RC Beam (25 cm x 25 cm) | Beam | 50MPa | Concrete Rectangular | 250 | 250 | 625 | 4550 | 0.28 | 695.72 | G300E | 1540175 | 12.08 | G300E | 696746.38 | 5.47
143 | Story10 | B3 | 50 MPa RC Beam (25 cm x 25 cm) | Beam | 50MPa | Concrete Rectangular | 250 | 250 | 625 | 6950 | 0.43 | 1062.69 | G300E | 3189734.09 | 25.03 | G300E | 654221.66 | 5.13
144 | Story10 | B30 | 50 MPa RC Beam (25 cm x 25 cm) | Beam | 50MPa | Concrete Rectangular | 250 | 250 | 625 | 6950 | 0.43 | 1062.69 | G300E | 3486372.73 | 27.36 | G300E | 857693.18 | 6.73
145 | Story10 | B31 | 50 MPa RC Beam (25 cm x 25 cm) | Beam | 50MPa | Concrete Rectangular | 250 | 250 | 625 | 6950 | 0.43 | 1062.69 | G300E | 2618034.78 | 20.54 | G300E | 1842304.49 | 14.46
146 | Story10 | B32 | 50 MPa RC Beam (25 cm x 25 cm) | Beam | 50MPa | Concrete Rectangular | 250 | 250 | 625 | 4550 | 0.28 | 695.72 | G300E | 1631175 | 12.8 | G300E | 397586.31 | 3.12
147 | Story10 | B33 | 50 MPa RC Beam (25 cm x 25 cm) | Beam | 50MPa | Concrete Rectangular | 250 | 250 | 625 | 6950 | 0.43 | 1062.69 | G300E | 3064002.27 | 24.04 | G300E | 631186.36 | 4.95
148 | Story10 | B34 | 50 MPa RC Beam (25 cm x 25 cm) | Beam | 50MPa | Concrete Rectangular | 250 | 250 | 625 | 4550 | 0.28 | 695.72 | G300E | 2084875 | 16.36 | G300E | 47396.38 | 0.37
149 | Story10 | B35 | 50 MPa RC Beam (25 cm x 25 cm) | Beam | 50MPa | Concrete Rectangular | 250 | 250 | 625 | 6950 | 0.43 | 1062.69 | G300E | 3406131.82 | 26.73 | G300E | 338628.48 | 2.66
150 | Story10 | B36 | 50 MPa RC Beam (25 cm x 25 cm) | Beam | 50MPa | Concrete Rectangular | 250 | 250 | 625 | 4550 | 0.28 | 695.72 | G300E | 1790750 | 14.05 | G300E | 673048.19 | 5.28
151 | Story10 | B37 | 50 MPa RC Beam (25 cm x 25 cm) | Beam | 50MPa | Concrete Rectangular | 250 | 250 | 625 | 7200 | 0.45 | 1100.92 | G300E | 4139060.87 | 32.48 | G300E | 649539.39 | 5.1
152 | Story10 | B38 | 50 MPa RC Beam (25 cm x 25 cm) | Beam | 50MPa | Concrete Rectangular | 250 | 250 | 625 | 4550 | 0.28 | 695.72 | G300E | 1697150 | 13.32 | G300E | 649350 | 5.1
153 | Story10 | B39 | 50 MPa RC Beam (25 cm x 25 cm) | Beam | 50MPa | Concrete Rectangular | 250 | 250 | 625 | 7200 | 0.45 | 1100.92 | G300E | 4140626.09 | 32.49 | G300E | 649539.39 | 5.1
154 | Story10 | B4 | 50 MPa RC Beam (25 cm x 25 cm) | Beam | 50MPa | Concrete Rectangular | 250 | 250 | 625 | 4550 | 0.28 | 695.72 | G300E | 1213550 | 9.52 | G300E | 1015950 | 7.97
155 | Story10 | B40 | 50 MPa RC Beam (25 cm x 25 cm) | Beam | 50MPa | Concrete Rectangular | 250 | 250 | 625 | 4550 | 0.28 | 695.72 | G300E | 1790425 | 14.05 | G300E | 673048.19 | 5.28
156 | Story10 | B41 | 50 MPa RC Beam (25 cm x 25 cm) | Beam | 50MPa | Concrete Rectangular | 250 | 250 | 625 | 6950 | 0.43 | 1062.69 | G300E | 3406131.82 | 26.73 | G300E | 338628.48 | 2.66
157 | Story10 | B42 | 50 MPa RC Beam (25 cm x 25 cm) | Beam | 50MPa | Concrete Rectangular | 250 | 250 | 625 | 4550 | 0.28 | 695.72 | G300E | 2084875 | 16.36 | G300E | 47396.38 | 0.37
158 | Story10 | B43 | 50 MPa RC Beam (25 cm x 25 cm) | Beam | 50MPa | Concrete Rectangular | 250 | 250 | 625 | 6950 | 0.43 | 1062.69 | G300E | 3064950 | 24.05 | G300E | 631186.36 | 4.95
159 | Story10 | B44 | 50 MPa RC Beam (25 cm x 25 cm) | Beam | 50MPa | Concrete Rectangular | 250 | 250 | 625 | 4550 | 0.28 | 695.72 | G300E | 1631175 | 12.8 | G300E | 397587.12 | 3.12
160 | Story10 | B45 | 50 MPa RC Beam (25 cm x 25 cm) | Beam | 50MPa | Concrete Rectangular | 250 | 250 | 625 | 6950 | 0.43 | 1062.69 | G300E | 2618034.78 | 20.54 | G300E | 1842304.49 | 14.46
161 | Story10 | B46 | 50 MPa RC Beam (25 cm x 25 cm) | Beam | 50MPa | Concrete Rectangular | 250 | 250 | 625 | 6950 | 0.43 | 1062.69 | G300E | 3548922.73 | 27.85 | G300E | 845372.73 | 6.63
162 | Story10 | B47 | 50 MPa RC Beam (25 cm x 25 cm) | Beam | 50MPa | Concrete Rectangular | 250 | 250 | 625 | 4550 | 0.28 | 695.72 | G300E | 1671150 | 13.11 | G300E | 348373.19 | 2.73
163 | Story10 | B48 | 50 MPa RC Beam (25 cm x 25 cm) | Beam | 50MPa | Concrete Rectangular | 250 | 250 | 625 | 6950 | 0.43 | 1062.69 | G300E | 3383386.36 | 26.55 | G300E | 677256.97 | 5.31
164 | Story10 | B49 | 50 MPa RC Beam (25 cm x 25 cm) | Beam | 50MPa | Concrete Rectangular | 250 | 250 | 625 | 4550 | 0.28 | 695.72 | G300E | 2260375 | 17.74 | G300E | 71094.56 | 0.56
165 | Story10 | B5 | 50 MPa RC Beam (25 cm x 25 cm) | Beam | 50MPa | Concrete Rectangular | 250 | 250 | 625 | 6950 | 0.43 | 1062.69 | G300E | 3916956.82 | 30.73 | G300E | 384699.09 | 3.02
166 | Story10 | B50 | 50 MPa RC Beam (25 cm x 25 cm) | Beam | 50MPa | Concrete Rectangular | 250 | 250 | 625 | 6950 | 0.43 | 1062.69 | G300E | 2667536.36 | 20.93 | G300E | 638768.18 | 5.01
167 | Story10 | B51 | 50 MPa RC Beam (25 cm x 25 cm) | Beam | 50MPa | Concrete Rectangular | 250 | 250 | 625 | 4800 | 0.3 | 733.94 | G300E | 2105920 | 16.52 | G300E | 830693.6 | 6.52
168 | Story10 | B55 | 50 MPa RC Beam (25 cm x 25 cm) | Beam | 50MPa | Concrete Rectangular | 250 | 250 | 625 | 4550 | 0.28 | 695.72 | G300E | 1997146.67 | 15.67 | G300E | 809546.62 | 6.35
169 | Story10 | B56 | 50 MPa RC Beam (25 cm x 25 cm) | Beam | 50MPa | Concrete Rectangular | 250 | 250 | 625 | 6950 | 0.43 | 1062.69 | G300E | 2666588.64 | 20.92 | G300E | 632134.09 | 4.96
170 | Story10 | B57 | 50 MPa RC Beam (25 cm x 25 cm) | Beam | 50MPa | Concrete Rectangular | 250 | 250 | 625 | 4550 | 0.28 | 695.72 | G300E | 2257450 | 17.71 | G300E | 71094.56 | 0.56
171 | Story10 | B58 | 50 MPa RC Beam (25 cm x 25 cm) | Beam | 50MPa | Concrete Rectangular | 250 | 250 | 625 | 6950 | 0.43 | 1062.69 | G300E | 3383070.45 | 26.54 | G300E | 677256.97 | 5.31
172 | Story10 | B59 | 50 MPa RC Beam (25 cm x 25 cm) | Beam | 50MPa | Concrete Rectangular | 250 | 250 | 625 | 4550 | 0.28 | 695.72 | G300E | 1670825 | 13.11 | G300E | 348373.19 | 2.73
173 | Story10 | B6 | 50 MPa RC Beam (25 cm x 25 cm) | Beam | 50MPa | Concrete Rectangular | 250 | 250 | 625 | 4550 | 0.28 | 695.72 | G300E | 1582831.25 | 12.42 | G300E | 1056453.12 | 8.29
174 | Story10 | B60 | 50 MPa RC Beam (25 cm x 25 cm) | Beam | 50MPa | Concrete Rectangular | 250 | 250 | 625 | 6950 | 0.43 | 1062.69 | G300E | 3548606.82 | 27.84 | G300E | 844425 | 6.63
175 | Story10 | B61 | 50 MPa RC Beam (25 cm x 25 cm) | Beam | 50MPa | Concrete Rectangular | 250 | 250 | 625 | 6950 | 0.43 | 1062.69 | G300E | 2428873.91 | 19.06 | G300E | 1842304.49 | 14.46
176 | Story10 | B62 | 50 MPa RC Beam (25 cm x 25 cm) | Beam | 50MPa | Concrete Rectangular | 250 | 250 | 625 | 4550 | 0.28 | 695.72 | G300E | 1671150 | 13.11 | G300E | 348373.19 | 2.73
177 | Story10 | B63 | 50 MPa RC Beam (25 cm x 25 cm) | Beam | 50MPa | Concrete Rectangular | 250 | 250 | 625 | 6950 | 0.43 | 1062.69 | G300E | 3064002.27 | 24.04 | G300E | 631186.36 | 4.95
178 | Story10 | B64 | 50 MPa RC Beam (25 cm x 25 cm) | Beam | 50MPa | Concrete Rectangular | 250 | 250 | 625 | 4550 | 0.28 | 695.72 | G300E | 2260375 | 17.74 | G300E | 71094.56 | 0.56
179 | Story10 | B65 | 50 MPa RC Beam (25 cm x 25 cm) | Beam | 50MPa | Concrete Rectangular | 250 | 250 | 625 | 6950 | 0.43 | 1062.69 | G300E | 3406131.82 | 26.73 | G300E | 338628.48 | 2.66
180 | Story10 | B66 | 50 MPa RC Beam (25 cm x 25 cm) | Beam | 50MPa | Concrete Rectangular | 250 | 250 | 625 | 4800 | 0.3 | 733.94 | G300E | 2105920 | 16.52 | G300E | 830693.6 | 6.52
181 | Story10 | B67 | 50 MPa RC Beam (25 cm x 25 cm) | Beam | 50MPa | Concrete Rectangular | 250 | 250 | 625 | 6950 | 0.43 | 1062.69 | G300E | 3995041.3 | 31.35 | G300E | 626985.94 | 4.92
182 | Story10 | B69 | 50 MPa RC Beam (25 cm x 25 cm) | Beam | 50MPa | Concrete Rectangular | 250 | 250 | 625 | 6950 | 0.43 | 1062.69 | G300E | 4002293.48 | 31.4 | G300E | 628194.64 | 4.93
183 | Story10 | B7 | 50 MPa RC Beam (25 cm x 25 cm) | Beam | 50MPa | Concrete Rectangular | 250 | 250 | 625 | 6950 | 0.43 | 1062.69 | G300E | 3768795.45 | 29.57 | G300E | 338628.48 | 2.66
184 | Story10 | B70 | 50 MPa RC Beam (25 cm x 25 cm) | Beam | 50MPa | Concrete Rectangular | 250 | 250 | 625 | 4550 | 0.28 | 695.72 | G300E | 1777230 | 13.94 | G300E | 702798.31 | 5.51
185 | Story10 | B71 | 50 MPa RC Beam (25 cm x 25 cm) | Beam | 50MPa | Concrete Rectangular | 250 | 250 | 625 | 6950 | 0.43 | 1062.69 | G300E | 3415609.09 | 26.8 | G300E | 361663.78 | 2.84
186 | Story10 | B72 | 50 MPa RC Beam (25 cm x 25 cm) | Beam | 50MPa | Concrete Rectangular | 250 | 250 | 625 | 4550 | 0.28 | 695.72 | G300E | 2182050 | 17.12 | G300E | 71094.56 | 0.56
187 | Story10 | B73 | 50 MPa RC Beam (25 cm x 25 cm) | Beam | 50MPa | Concrete Rectangular | 250 | 250 | 625 | 6950 | 0.43 | 1062.69 | G300E | 3185127.08 | 24.99 | G300E | 599703.19 | 4.71
188 | Story10 | B74 | 50 MPa RC Beam (25 cm x 25 cm) | Beam | 50MPa | Concrete Rectangular | 250 | 250 | 625 | 4550 | 0.28 | 695.72 | G300E | 1665950 | 13.07 | G300E | 348373.19 | 2.73
189 | Story10 | B75 | 50 MPa RC Beam (25 cm x 25 cm) | Beam | 50MPa | Concrete Rectangular | 250 | 250 | 625 | 6950 | 0.43 | 1062.69 | G300E | 2341545.65 | 18.37 | G300E | 1728989.27 | 13.57
190 | Story10 | B76 | 50 MPa RC Beam (25 cm x 25 cm) | Beam | 50MPa | Concrete Rectangular | 250 | 250 | 625 | 6950 | 0.43 | 1062.69 | G300E | 3486372.73 | 27.36 | G300E | 857693.18 | 6.73
191 | Story10 | B77 | 50 MPa RC Beam (25 cm x 25 cm) | Beam | 50MPa | Concrete Rectangular | 250 | 250 | 625 | 4550 | 0.28 | 695.72 | G300E | 1631175 | 12.8 | G300E | 397587.94 | 3.12
192 | Story10 | B78 | 50 MPa RC Beam (25 cm x 25 cm) | Beam | 50MPa | Concrete Rectangular | 250 | 250 | 625 | 6950 | 0.43 | 1062.69 | G300E | 3646222.73 | 28.61 | G300E | 700292.27 | 5.49
193 | Story10 | B79 | 50 MPa RC Beam (25 cm x 25 cm) | Beam | 50MPa | Concrete Rectangular | 250 | 250 | 625 | 4550 | 0.28 | 695.72 | G300E | 2084875 | 16.36 | G300E | 47396.38 | 0.37
194 | Story10 | B8 | 50 MPa RC Beam (25 cm x 25 cm) | Beam | 50MPa | Concrete Rectangular | 250 | 250 | 625 | 4550 | 0.28 | 695.72 | G300E | 1164800 | 9.14 | G300E | 1058850 | 8.31
195 | Story10 | B80 | 50 MPa RC Beam (25 cm x 25 cm) | Beam | 50MPa | Concrete Rectangular | 250 | 250 | 625 | 6950 | 0.43 | 1062.69 | G300E | 3796279.55 | 29.79 | G300E | 69105.9 | 0.54
196 | Story10 | B81 | 50 MPa RC Beam (25 cm x 25 cm) | Beam | 50MPa | Concrete Rectangular | 250 | 250 | 625 | 4550 | 0.28 | 695.72 | G300E | 1790750 | 14.05 | G300E | 673048.19 | 5.28
197 | Story10 | B82 | 50 MPa RC Beam (25 cm x 25 cm) | Beam | 50MPa | Concrete Rectangular | 250 | 250 | 625 | 6950 | 0.43 | 1062.69 | G300E | 3957077.27 | 31.05 | G300E | 92141.2 | 0.72
198 | Story10 | B83 | 50 MPa RC Beam (25 cm x 25 cm) | Beam | 50MPa | Concrete Rectangular | 250 | 250 | 625 | 4550 | 0.28 | 695.72 | G300E | 1697150 | 13.32 | G300E | 649350 | 5.1
199 | Story10 | B84 | 50 MPa RC Beam (25 cm x 25 cm) | Beam | 50MPa | Concrete Rectangular | 250 | 250 | 625 | 6950 | 0.43 | 1062.69 | G300E | 3956445.45 | 31.04 | G300E | 92141.2 | 0.72
200 | Story10 | B85 | 50 MPa RC Beam (25 cm x 25 cm) | Beam | 50MPa | Concrete Rectangular | 250 | 250 | 625 | 4550 | 0.28 | 695.72 | G300E | 1790750 | 14.05 | G300E | 673048.19 | 5.28
201 | Story10 | B86 | 50 MPa RC Beam (25 cm x 25 cm) | Beam | 50MPa | Concrete Rectangular | 250 | 250 | 625 | 6950 | 0.43 | 1062.69 | G300E | 3794700 | 29.77 | G300E | 69105.9 | 0.54
202 | Story10 | B87 | 50 MPa RC Beam (25 cm x 25 cm) | Beam | 50MPa | Concrete Rectangular | 250 | 250 | 625 | 4550 | 0.28 | 695.72 | G300E | 2091050 | 16.41 | G300E | 47396.38 | 0.37
203 | Story10 | B88 | 50 MPa RC Beam (25 cm x 25 cm) | Beam | 50MPa | Concrete Rectangular | 250 | 250 | 625 | 6950 | 0.43 | 1062.69 | G300E | 3652225 | 28.66 | G300E | 677256.97 | 5.31
204 | Story10 | B89 | 50 MPa RC Beam (25 cm x 25 cm) | Beam | 50MPa | Concrete Rectangular | 250 | 250 | 625 | 4550 | 0.28 | 695.72 | G300E | 1583667.65 | 12.43 | G300E | 265544.69 | 2.08
205 | Story10 | B9 | 50 MPa RC Beam (25 cm x 25 cm) | Beam | 50MPa | Concrete Rectangular | 250 | 250 | 625 | 6950 | 0.43 | 1062.69 | G300E | 3768795.45 | 29.57 | G300E | 338628.48 | 2.66
206 | Story10 | B90 | 50 MPa RC Beam (25 cm x 25 cm) | Beam | 50MPa | Concrete Rectangular | 250 | 250 | 625 | 6950 | 0.43 | 1062.69 | G300E | 3424404 | 26.87 | G300E | 1097266 | 8.61
207 | Story10 | B91 | 50 MPa RC Beam (25 cm x 25 cm) | Beam | 50MPa | Concrete Rectangular | 250 | 250 | 625 | 6950 | 0.43 | 1062.69 | G300E | 2149665.22 | 16.87 | G300E | 1558915.22 | 12.23
208 | Story10 | B92 | 50 MPa RC Beam (25 cm x 25 cm) | Beam | 50MPa | Concrete Rectangular | 250 | 250 | 625 | 4550 | 0.28 | 695.72 | G300E | 1540175 | 12.08 | G300E | 696746.38 | 5.47
209 | Story10 | B93 | 50 MPa RC Beam (25 cm x 25 cm) | Beam | 50MPa | Concrete Rectangular | 250 | 250 | 625 | 6950 | 0.43 | 1062.69 | G300E | 3189734.09 | 25.03 | G300E | 654221.66 | 5.13
210 | Story10 | B94 | 50 MPa RC Beam (25 cm x 25 cm) | Beam | 50MPa | Concrete Rectangular | 250 | 250 | 625 | 4550 | 0.28 | 695.72 | G300E | 1944800 | 15.26 | G300E | 696746.38 | 5.47
211 | Story10 | B95 | 50 MPa RC Beam (25 cm x 25 cm) | Beam | 50MPa | Concrete Rectangular | 250 | 250 | 625 | 6950 | 0.43 | 1062.69 | G300E | 2939534.09 | 23.06 | G300E | 389299.51 | 3.05
212 | Story10 | B96 | 50 MPa RC Beam (25 cm x 25 cm) | Beam | 50MPa | Concrete Rectangular | 250 | 250 | 625 | 4550 | 0.28 | 695.72 | G300E | 1844375 | 14.47 | G300E | 673048.19 | 5.28
213 | Story10 | B97 | 50 MPa RC Beam (25 cm x 25 cm) | Beam | 50MPa | Concrete Rectangular | 250 | 250 | 625 | 6950 | 0.43 | 1062.69 | G300E | 3768795.45 | 29.57 | G300E | 338628.48 | 2.66
214 | Story10 | B98 | 50 MPa RC Beam (25 cm x 25 cm) | Beam | 50MPa | Concrete Rectangular | 250 | 250 | 625 | 4550 | 0.28 | 695.72 | G300E | 1826500 | 14.33 | G300E | 649350 | 5.1
215 | Story10 | B99 | 50 MPa RC Beam (25 cm x 25 cm) | Beam | 50MPa | Concrete Rectangular | 250 | 250 | 625 | 6950 | 0.43 | 1062.69 | G300E | 3768795.45 | 29.57 | G300E | 338628.48 | 2.66
216 | Story11 | B1 | 50 MPa RC Beam (27.5 cm x 25 cm) | Beam | 50MPa | Concrete Rectangular | 250 | 275 | 687.5 | 6962.5 | 0.48 | 1171.06 | G300E | 3441373.86 | 27 | G300E | 1662904.04 | 13.05
217 | Story11 | B10 | 50 MPa RC Beam (27.5 cm x 25 cm) | Beam | 50MPa | Concrete Rectangular | 250 | 275 | 687.5 | 4562.5 | 0.31 | 767.39 | G300E | 1158223.21 | 9.09 | G300E | 1300312.5 | 10.2
218 | Story11 | B100 | 50 MPa RC Beam (27.5 cm x 25 cm) | Beam | 50MPa | Concrete Rectangular | 250 | 275 | 687.5 | 4562.5 | 0.31 | 767.39 | G300E | 1729513.39 | 13.57 | G300E | 692196.43 | 5.43
219 | Story11 | B101 | 50 MPa RC Beam (27.5 cm x 25 cm) | Beam | 50MPa | Concrete Rectangular | 250 | 275 | 687.5 | 6962.5 | 0.48 | 1171.06 | G300E | 2717273.86 | 21.32 | G300E | 419945.64 | 3.3
220 | Story11 | B102 | 50 MPa RC Beam (27.5 cm x 25 cm) | Beam | 50MPa | Concrete Rectangular | 250 | 275 | 687.5 | 4562.5 | 0.31 | 767.39 | G300E | 1752651.79 | 13.75 | G300E | 744475.67 | 5.84
221 | Story11 | B103 | 50 MPa RC Beam (27.5 cm x 25 cm) | Beam | 50MPa | Concrete Rectangular | 250 | 275 | 687.5 | 6962.5 | 0.48 | 1171.06 | G300E | 3541064.2 | 27.78 | G300E | 636317.99 | 4.99
222 | Story11 | B104 | 50 MPa RC Beam (27.5 cm x 25 cm) | Beam | 50MPa | Concrete Rectangular | 250 | 275 | 687.5 | 4562.5 | 0.31 | 767.39 | G300E | 1632397.32 | 12.81 | G300E | 78418.86 | 0.62
223 | Story11 | B105 | 50 MPa RC Beam (27.5 cm x 25 cm) | Beam | 50MPa | Concrete Rectangular | 250 | 275 | 687.5 | 6962.5 | 0.48 | 1171.06 | G300E | 2888488.07 | 22.66 | G300E | 1663853.47 | 13.06
224 | Story11 | B106 | 50 MPa RC Beam (27.5 cm x 25 cm) | Beam | 50MPa | Concrete Rectangular | 250 | 275 | 687.5 | 4562.5 | 0.31 | 767.39 | G300E | 1221120.54 | 9.58 | G300E | 1440120.54 | 11.3
225 | Story11 | B107 | 50 MPa RC Beam (27.5 cm x 25 cm) | Beam | 50MPa | Concrete Rectangular | 250 | 275 | 687.5 | 4562.5 | 0.31 | 767.39 | G300E | 1163437.5 | 9.13 | G300E | 1061758.93 | 8.33
226 | Story11 | B108 | 50 MPa RC Beam (27.5 cm x 25 cm) | Beam | 50MPa | Concrete Rectangular | 250 | 275 | 687.5 | 4562.5 | 0.31 | 767.39 | G300E | 1158223.21 | 9.09 | G300E | 1300312.5 | 10.2
227 | Story11 | B109 | 50 MPa RC Beam (27.5 cm x 25 cm) | Beam | 50MPa | Concrete Rectangular | 250 | 275 | 687.5 | 4562.5 | 0.31 | 767.39 | G300E | 1622946.43 | 12.73 | G300E | 2199776.79 | 17.26
228 | Story11 | B11 | 50 MPa RC Beam (27.5 cm x 25 cm) | Beam | 50MPa | Concrete Rectangular | 250 | 275 | 687.5 | 6962.5 | 0.48 | 1171.06 | G300E | 3677782.39 | 28.86 | G300E | 413883.91 | 3.25
229 | Story11 | B110 | 50 MPa RC Beam (27.5 cm x 25 cm) | Beam | 50MPa | Concrete Rectangular | 250 | 275 | 687.5 | 4562.5 | 0.31 | 767.39 | G300E | 1158223.21 | 9.09 | G300E | 1300312.5 | 10.2
230 | Story11 | B111 | 50 MPa RC Beam (27.5 cm x 25 cm) | Beam | 50MPa | Concrete Rectangular | 250 | 275 | 687.5 | 4562.5 | 0.31 | 767.39 | G300E | 1163111.61 | 9.13 | G300E | 1061758.93 | 8.33
231 | Story11 | B112 | 50 MPa RC Beam (27.5 cm x 25 cm) | Beam | 50MPa | Concrete Rectangular | 250 | 275 | 687.5 | 4562.5 | 0.31 | 767.39 | G300E | 1221120.54 | 9.58 | G300E | 1440120.54 | 11.3
232 | Story11 | B12 | 50 MPa RC Beam (27.5 cm x 25 cm) | Beam | 50MPa | Concrete Rectangular | 250 | 275 | 687.5 | 4562.5 | 0.31 | 767.39 | G300E | 1163437.5 | 9.13 | G300E | 1061758.93 | 8.33
233 | Story11 | B13 | 50 MPa RC Beam (27.5 cm x 25 cm) | Beam | 50MPa | Concrete Rectangular | 250 | 275 | 687.5 | 6962.5 | 0.48 | 1171.06 | G300E | 3542013.64 | 27.79 | G300E | 636317.99 | 4.99
234 | Story11 | B14 | 50 MPa RC Beam (27.5 cm x 25 cm) | Beam | 50MPa | Concrete Rectangular | 250 | 275 | 687.5 | 4562.5 | 0.31 | 767.39 | G300E | 1221120.54 | 9.58 | G300E | 1440120.54 | 11.3
235 | Story11 | B15 | 50 MPa RC Beam (27.5 cm x 25 cm) | Beam | 50MPa | Concrete Rectangular | 250 | 275 | 687.5 | 6962.5 | 0.48 | 1171.06 | G300E | 3441373.86 | 27 | G300E | 1662904.04 | 13.05
236 | Story11 | B16 | 50 MPa RC Beam (27.5 cm x 25 cm) | Beam | 50MPa | Concrete Rectangular | 250 | 275 | 687.5 | 6962.5 | 0.48 | 1171.06 | G300E | 3008749.43 | 23.61 | G300E | 867780.68 | 6.81
237 | Story11 | B17 | 50 MPa RC Beam (27.5 cm x 25 cm) | Beam | 50MPa | Concrete Rectangular | 250 | 275 | 687.5 | 4562.5 | 0.31 | 767.39 | G300E | 1631745.54 | 12.8 | G300E | 78418.86 | 0.62
238 | Story11 | B18 | 50 MPa RC Beam (27.5 cm x 25 cm) | Beam | 50MPa | Concrete Rectangular | 250 | 275 | 687.5 | 6962.5 | 0.48 | 1171.06 | G300E | 3202117.05 | 25.12 | G300E | 697582.13 | 5.47
239 | Story11 | B19 | 50 MPa RC Beam (27.5 cm x 25 cm) | Beam | 50MPa | Concrete Rectangular | 250 | 275 | 687.5 | 4562.5 | 0.31 | 767.39 | G300E | 1754281.25 | 13.76 | G300E | 744475.67 | 5.84
240 | Story11 | B2 | 50 MPa RC Beam (27.5 cm x 25 cm) | Beam | 50MPa | Concrete Rectangular | 250 | 275 | 687.5 | 4562.5 | 0.31 | 767.39 | G300E | 1221120.54 | 9.58 | G300E | 1440120.54 | 11.3
241 | Story11 | B20 | 50 MPa RC Beam (27.5 cm x 25 cm) | Beam | 50MPa | Concrete Rectangular | 250 | 275 | 687.5 | 6962.5 | 0.48 | 1171.06 | G300E | 3396117.61 | 26.65 | G300E | 722966.54 | 5.67
242 | Story11 | B21 | 50 MPa RC Beam (27.5 cm x 25 cm) | Beam | 50MPa | Concrete Rectangular | 250 | 275 | 687.5 | 4562.5 | 0.31 | 767.39 | G300E | 1729187.5 | 13.57 | G300E | 692196.43 | 5.43
243 | Story11 | B22 | 50 MPa RC Beam (27.5 cm x 25 cm) | Beam | 50MPa | Concrete Rectangular | 250 | 275 | 687.5 | 6962.5 | 0.48 | 1171.06 | G300E | 3504352.84 | 27.5 | G300E | 773735.35 | 6.07
244 | Story11 | B23 | 50 MPa RC Beam (27.5 cm x 25 cm) | Beam | 50MPa | Concrete Rectangular | 250 | 275 | 687.5 | 4562.5 | 0.31 | 767.39 | G300E | 1641848.21 | 12.88 | G300E | 692196.43 | 5.43
245 | Story11 | B24 | 50 MPa RC Beam (27.5 cm x 25 cm) | Beam | 50MPa | Concrete Rectangular | 250 | 275 | 687.5 | 6962.5 | 0.48 | 1171.06 | G300E | 3504352.84 | 27.5 | G300E | 773735.35 | 6.07
246 | Story11 | B25 | 50 MPa RC Beam (27.5 cm x 25 cm) | Beam | 50MPa | Concrete Rectangular | 250 | 275 | 687.5 | 4562.5 | 0.31 | 767.39 | G300E | 1729187.5 | 13.57 | G300E | 692196.43 | 5.43
247 | Story11 | B26 | 50 MPa RC Beam (27.5 cm x 25 cm) | Beam | 50MPa | Concrete Rectangular | 250 | 275 | 687.5 | 6962.5 | 0.48 | 1171.06 | G300E | 3396117.61 | 26.65 | G300E | 722966.54 | 5.67
248 | Story11 | B27 | 50 MPa RC Beam (27.5 cm x 25 cm) | Beam | 50MPa | Concrete Rectangular | 250 | 275 | 687.5 | 4562.5 | 0.31 | 767.39 | G300E | 1754281.25 | 13.76 | G300E | 744475.67 | 5.84
249 | Story11 | B28 | 50 MPa RC Beam (27.5 cm x 25 cm) | Beam | 50MPa | Concrete Rectangular | 250 | 275 | 687.5 | 6962.5 | 0.48 | 1171.06 | G300E | 3202117.05 | 25.12 | G300E | 697582.13 | 5.47
250 | Story11 | B29 | 50 MPa RC Beam (27.5 cm x 25 cm) | Beam | 50MPa | Concrete Rectangular | 250 | 275 | 687.5 | 4562.5 | 0.31 | 767.39 | G300E | 1631745.54 | 12.8 | G300E | 78418.86 | 0.62
251 | Story11 | B3 | 50 MPa RC Beam (27.5 cm x 25 cm) | Beam | 50MPa | Concrete Rectangular | 250 | 275 | 687.5 | 6962.5 | 0.48 | 1171.06 | G300E | 3541697.16 | 27.79 | G300E | 636317.99 | 4.99
252 | Story11 | B30 | 50 MPa RC Beam (27.5 cm x 25 cm) | Beam | 50MPa | Concrete Rectangular | 250 | 275 | 687.5 | 6962.5 | 0.48 | 1171.06 | G300E | 3008749.43 | 23.61 | G300E | 867780.68 | 6.81
253 | Story11 | B31 | 50 MPa RC Beam (27.5 cm x 25 cm) | Beam | 50MPa | Concrete Rectangular | 250 | 275 | 687.5 | 6962.5 | 0.48 | 1171.06 | G300E | 3128061.36 | 24.54 | G300E | 1093745.45 | 8.58
254 | Story11 | B32 | 50 MPa RC Beam (27.5 cm x 25 cm) | Beam | 50MPa | Concrete Rectangular | 250 | 275 | 687.5 | 4562.5 | 0.31 | 767.39 | G300E | 1600133.93 | 12.56 | G300E | 79764.07 | 0.63
255 | Story11 | B33 | 50 MPa RC Beam (27.5 cm x 25 cm) | Beam | 50MPa | Concrete Rectangular | 250 | 275 | 687.5 | 6962.5 | 0.48 | 1171.06 | G300E | 3153379.55 | 24.74 | G300E | 672197.73 | 5.27
256 | Story11 | B34 | 50 MPa RC Beam (27.5 cm x 25 cm) | Beam | 50MPa | Concrete Rectangular | 250 | 275 | 687.5 | 4562.5 | 0.31 | 767.39 | G300E | 1907125 | 14.96 | G300E | 52279.24 | 0.41
257 | Story11 | B35 | 50 MPa RC Beam (27.5 cm x 25 cm) | Beam | 50MPa | Concrete Rectangular | 250 | 275 | 687.5 | 6962.5 | 0.48 | 1171.06 | G300E | 3111921.02 | 24.42 | G300E | 921648.04 | 7.23
258 | Story11 | B36 | 50 MPa RC Beam (27.5 cm x 25 cm) | Beam | 50MPa | Concrete Rectangular | 250 | 275 | 687.5 | 4562.5 | 0.31 | 767.39 | G300E | 1628486.61 | 12.78 | G300E | 692196.43 | 5.43
259 | Story11 | B37 | 50 MPa RC Beam (27.5 cm x 25 cm) | Beam | 50MPa | Concrete Rectangular | 250 | 275 | 687.5 | 7200 | 0.5 | 1211.01 | G300E | 3766226.09 | 29.55 | G300E | 1022465.5 | 8.02
260 | Story11 | B38 | 50 MPa RC Beam (27.5 cm x 25 cm) | Beam | 50MPa | Concrete Rectangular | 250 | 275 | 687.5 | 4562.5 | 0.31 | 767.39 | G300E | 1550598.21 | 12.17 | G300E | 692196.43 | 5.43
261 | Story11 | B39 | 50 MPa RC Beam (27.5 cm x 25 cm) | Beam | 50MPa | Concrete Rectangular | 250 | 275 | 687.5 | 7200 | 0.5 | 1211.01 | G300E | 3767791.3 | 29.56 | G300E | 1022465.5 | 8.02
262 | Story11 | B4 | 50 MPa RC Beam (27.5 cm x 25 cm) | Beam | 50MPa | Concrete Rectangular | 250 | 275 | 687.5 | 4562.5 | 0.31 | 767.39 | G300E | 1163111.61 | 9.13 | G300E | 1061758.93 | 8.33
263 | Story11 | B40 | 50 MPa RC Beam (27.5 cm x 25 cm) | Beam | 50MPa | Concrete Rectangular | 250 | 275 | 687.5 | 4562.5 | 0.31 | 767.39 | G300E | 1628486.61 | 12.78 | G300E | 692196.43 | 5.43
264 | Story11 | B41 | 50 MPa RC Beam (27.5 cm x 25 cm) | Beam | 50MPa | Concrete Rectangular | 250 | 275 | 687.5 | 6962.5 | 0.48 | 1171.06 | G300E | 3111921.02 | 24.42 | G300E | 921648.04 | 7.23
265 | Story11 | B42 | 50 MPa RC Beam (27.5 cm x 25 cm) | Beam | 50MPa | Concrete Rectangular | 250 | 275 | 687.5 | 4562.5 | 0.31 | 767.39 | G300E | 1907125 | 14.96 | G300E | 52279.24 | 0.41
266 | Story11 | B43 | 50 MPa RC Beam (27.5 cm x 25 cm) | Beam | 50MPa | Concrete Rectangular | 250 | 275 | 687.5 | 6962.5 | 0.48 | 1171.06 | G300E | 3153063.07 | 24.74 | G300E | 672197.73 | 5.27
267 | Story11 | B44 | 50 MPa RC Beam (27.5 cm x 25 cm) | Beam | 50MPa | Concrete Rectangular | 250 | 275 | 687.5 | 4562.5 | 0.31 | 767.39 | G300E | 1600133.93 | 12.56 | G300E | 79760.48 | 0.63
268 | Story11 | B45 | 50 MPa RC Beam (27.5 cm x 25 cm) | Beam | 50MPa | Concrete Rectangular | 250 | 275 | 687.5 | 6962.5 | 0.48 | 1171.06 | G300E | 3128061.36 | 24.54 | G300E | 1093745.45 | 8.58
269 | Story11 | B46 | 50 MPa RC Beam (27.5 cm x 25 cm) | Beam | 50MPa | Concrete Rectangular | 250 | 275 | 687.5 | 6962.5 | 0.48 | 1171.06 | G300E | 2206479.55 | 17.31 | G300E | 2049506.82 | 16.08
270 | Story11 | B47 | 50 MPa RC Beam (27.5 cm x 25 cm) | Beam | 50MPa | Concrete Rectangular | 250 | 275 | 687.5 | 4562.5 | 0.31 | 767.39 | G300E | 1485093.75 | 11.65 | G300E | 744475.67 | 5.84
271 | Story11 | B48 | 50 MPa RC Beam (27.5 cm x 25 cm) | Beam | 50MPa | Concrete Rectangular | 250 | 275 | 687.5 | 6962.5 | 0.48 | 1171.06 | G300E | 2595113.64 | 20.36 | G300E | 1344395.45 | 10.55
272 | Story11 | B49 | 50 MPa RC Beam (27.5 cm x 25 cm) | Beam | 50MPa | Concrete Rectangular | 250 | 275 | 687.5 | 4562.5 | 0.31 | 767.39 | G300E | 2004892.86 | 15.73 | G300E | 424517.08 | 3.33
273 | Story11 | B5 | 50 MPa RC Beam (27.5 cm x 25 cm) | Beam | 50MPa | Concrete Rectangular | 250 | 275 | 687.5 | 6962.5 | 0.48 | 1171.06 | G300E | 3677782.39 | 28.86 | G300E | 413887.39 | 3.25
274 | Story11 | B50 | 50 MPa RC Beam (27.5 cm x 25 cm) | Beam | 50MPa | Concrete Rectangular | 250 | 275 | 687.5 | 6962.5 | 0.48 | 1171.06 | G300E | 2427380.68 | 19.05 | G300E | 1568461.36 | 12.31
275 | Story11 | B51 | 50 MPa RC Beam (27.5 cm x 25 cm) | Beam | 50MPa | Concrete Rectangular | 250 | 275 | 687.5 | 4800 | 0.33 | 807.34 | G300E | 1995200 | 15.66 | G300E | 1081026.96 | 8.48
276 | Story11 | B55 | 50 MPa RC Beam (27.5 cm x 25 cm) | Beam | 50MPa | Concrete Rectangular | 250 | 275 | 687.5 | 4562.5 | 0.31 | 767.39 | G300E | 1898000 | 14.89 | G300E | 1051935.63 | 8.25
277 | Story11 | B56 | 50 MPa RC Beam (27.5 cm x 25 cm) | Beam | 50MPa | Concrete Rectangular | 250 | 275 | 687.5 | 6962.5 | 0.48 | 1171.06 | G300E | 2427697.16 | 19.05 | G300E | 1568461.36 | 12.31
278 | Story11 | B57 | 50 MPa RC Beam (27.5 cm x 25 cm) | Beam | 50MPa | Concrete Rectangular | 250 | 275 | 687.5 | 4562.5 | 0.31 | 767.39 | G300E | 2002611.61 | 15.71 | G300E | 424517.08 | 3.33
279 | Story11 | B58 | 50 MPa RC Beam (27.5 cm x 25 cm) | Beam | 50MPa | Concrete Rectangular | 250 | 275 | 687.5 | 6962.5 | 0.48 | 1171.06 | G300E | 2596063.07 | 20.37 | G300E | 1344395.45 | 10.55
280 | Story11 | B59 | 50 MPa RC Beam (27.5 cm x 25 cm) | Beam | 50MPa | Concrete Rectangular | 250 | 275 | 687.5 | 4562.5 | 0.31 | 767.39 | G300E | 1484767.86 | 11.65 | G300E | 744475.67 | 5.84
281 | Story11 | B6 | 50 MPa RC Beam (27.5 cm x 25 cm) | Beam | 50MPa | Concrete Rectangular | 250 | 275 | 687.5 | 4562.5 | 0.31 | 767.39 | G300E | 1158223.21 | 9.09 | G300E | 1300312.5 | 10.2
282 | Story11 | B60 | 50 MPa RC Beam (27.5 cm x 25 cm) | Beam | 50MPa | Concrete Rectangular | 250 | 275 | 687.5 | 6962.5 | 0.48 | 1171.06 | G300E | 2206479.55 | 17.31 | G300E | 2049506.82 | 16.08
283 | Story11 | B61 | 50 MPa RC Beam (27.5 cm x 25 cm) | Beam | 50MPa | Concrete Rectangular | 250 | 275 | 687.5 | 6962.5 | 0.48 | 1171.06 | G300E | 3127744.89 | 24.54 | G300E | 1093745.45 | 8.58
284 | Story11 | B62 | 50 MPa RC Beam (27.5 cm x 25 cm) | Beam | 50MPa | Concrete Rectangular | 250 | 275 | 687.5 | 4562.5 | 0.31 | 767.39 | G300E | 1485093.75 | 11.65 | G300E | 744475.67 | 5.84
285 | Story11 | B63 | 50 MPa RC Beam (27.5 cm x 25 cm) | Beam | 50MPa | Concrete Rectangular | 250 | 275 | 687.5 | 6962.5 | 0.48 | 1171.06 | G300E | 3153379.55 | 24.74 | G300E | 672197.73 | 5.27
286 | Story11 | B64 | 50 MPa RC Beam (27.5 cm x 25 cm) | Beam | 50MPa | Concrete Rectangular | 250 | 275 | 687.5 | 4562.5 | 0.31 | 767.39 | G300E | 2004892.86 | 15.73 | G300E | 424517.08 | 3.33
287 | Story11 | B65 | 50 MPa RC Beam (27.5 cm x 25 cm) | Beam | 50MPa | Concrete Rectangular | 250 | 275 | 687.5 | 6962.5 | 0.48 | 1171.06 | G300E | 3111921.02 | 24.42 | G300E | 921648.04 | 7.23
288 | Story11 | B66 | 50 MPa RC Beam (27.5 cm x 25 cm) | Beam | 50MPa | Concrete Rectangular | 250 | 275 | 687.5 | 4800 | 0.33 | 807.34 | G300E | 1995200 | 15.66 | G300E | 1081026.96 | 8.48
289 | Story11 | B67 | 50 MPa RC Beam (27.5 cm x 25 cm) | Beam | 50MPa | Concrete Rectangular | 250 | 275 | 687.5 | 6962.5 | 0.48 | 1171.06 | G300E | 3641992.93 | 28.58 | G300E | 988738.34 | 7.76
290 | Story11 | B69 | 50 MPa RC Beam (27.5 cm x 25 cm) | Beam | 50MPa | Concrete Rectangular | 250 | 275 | 687.5 | 6962.5 | 0.48 | 1171.06 | G300E | 3648047.28 | 28.62 | G300E | 988738.34 | 7.76
291 | Story11 | B7 | 50 MPa RC Beam (27.5 cm x 25 cm) | Beam | 50MPa | Concrete Rectangular | 250 | 275 | 687.5 | 6962.5 | 0.48 | 1171.06 | G300E | 3389155.11 | 26.59 | G300E | 722966.54 | 5.67
292 | Story11 | B70 | 50 MPa RC Beam (27.5 cm x 25 cm) | Beam | 50MPa | Concrete Rectangular | 250 | 275 | 687.5 | 4562.5 | 0.31 | 767.39 | G300E | 1765991.67 | 13.86 | G300E | 1373071.98 | 10.77
293 | Story11 | B71 | 50 MPa RC Beam (27.5 cm x 25 cm) | Beam | 50MPa | Concrete Rectangular | 250 | 275 | 687.5 | 6962.5 | 0.48 | 1171.06 | G300E | 3120782.39 | 24.49 | G300E | 1033681 | 8.11
294 | Story11 | B72 | 50 MPa RC Beam (27.5 cm x 25 cm) | Beam | 50MPa | Concrete Rectangular | 250 | 275 | 687.5 | 4562.5 | 0.31 | 767.39 | G300E | 2002285.71 | 15.71 | G300E | 424517.08 | 3.33
295 | Story11 | B73 | 50 MPa RC Beam (27.5 cm x 25 cm) | Beam | 50MPa | Concrete Rectangular | 250 | 275 | 687.5 | 6962.5 | 0.48 | 1171.06 | G300E | 3214354.17 | 25.22 | G300E | 662719.33 | 5.2
296 | Story11 | B74 | 50 MPa RC Beam (27.5 cm x 25 cm) | Beam | 50MPa | Concrete Rectangular | 250 | 275 | 687.5 | 4562.5 | 0.31 | 767.39 | G300E | 1482486.61 | 11.63 | G300E | 744475.67 | 5.84
297 | Story11 | B75 | 50 MPa RC Beam (27.5 cm x 25 cm) | Beam | 50MPa | Concrete Rectangular | 250 | 275 | 687.5 | 6962.5 | 0.48 | 1171.06 | G300E | 3101477.27 | 24.34 | G300E | 862084.09 | 6.76
298 | Story11 | B76 | 50 MPa RC Beam (27.5 cm x 25 cm) | Beam | 50MPa | Concrete Rectangular | 250 | 275 | 687.5 | 6962.5 | 0.48 | 1171.06 | G300E | 3008749.43 | 23.61 | G300E | 867780.68 | 6.81
299 | Story11 | B77 | 50 MPa RC Beam (27.5 cm x 25 cm) | Beam | 50MPa | Concrete Rectangular | 250 | 275 | 687.5 | 4562.5 | 0.31 | 767.39 | G300E | 1600133.93 | 12.56 | G300E | 79765.86 | 0.63
300 | Story11 | B78 | 50 MPa RC Beam (27.5 cm x 25 cm) | Beam | 50MPa | Concrete Rectangular | 250 | 275 | 687.5 | 6962.5 | 0.48 | 1171.06 | G300E | 3202117.05 | 25.12 | G300E | 697582.13 | 5.47
301 | Story11 | B79 | 50 MPa RC Beam (27.5 cm x 25 cm) | Beam | 50MPa | Concrete Rectangular | 250 | 275 | 687.5 | 4562.5 | 0.31 | 767.39 | G300E | 1907125 | 14.96 | G300E | 52279.24 | 0.41
302 | Story11 | B8 | 50 MPa RC Beam (27.5 cm x 25 cm) | Beam | 50MPa | Concrete Rectangular | 250 | 275 | 687.5 | 4562.5 | 0.31 | 767.39 | G300E | 1622946.43 | 12.73 | G300E | 2199776.79 | 17.26
303 | Story11 | B80 | 50 MPa RC Beam (27.5 cm x 25 cm) | Beam | 50MPa | Concrete Rectangular | 250 | 275 | 687.5 | 6962.5 | 0.48 | 1171.06 | G300E | 3396117.61 | 26.65 | G300E | 722966.54 | 5.67
304 | Story11 | B81 | 50 MPa RC Beam (27.5 cm x 25 cm) | Beam | 50MPa | Concrete Rectangular | 250 | 275 | 687.5 | 4562.5 | 0.31 | 767.39 | G300E | 1628812.5 | 12.78 | G300E | 692196.43 | 5.43
305 | Story11 | B82 | 50 MPa RC Beam (27.5 cm x 25 cm) | Beam | 50MPa | Concrete Rectangular | 250 | 275 | 687.5 | 6962.5 | 0.48 | 1171.06 | G300E | 3504352.84 | 27.5 | G300E | 773735.35 | 6.07
306 | Story11 | B83 | 50 MPa RC Beam (27.5 cm x 25 cm) | Beam | 50MPa | Concrete Rectangular | 250 | 275 | 687.5 | 4562.5 | 0.31 | 767.39 | G300E | 1550598.21 | 12.17 | G300E | 692196.43 | 5.43
307 | Story11 | B84 | 50 MPa RC Beam (27.5 cm x 25 cm) | Beam | 50MPa | Concrete Rectangular | 250 | 275 | 687.5 | 6962.5 | 0.48 | 1171.06 | G300E | 3503086.93 | 27.49 | G300E | 773735.35 | 6.07
308 | Story11 | B85 | 50 MPa RC Beam (27.5 cm x 25 cm) | Beam | 50MPa | Concrete Rectangular | 250 | 275 | 687.5 | 4562.5 | 0.31 | 767.39 | G300E | 1628486.61 | 12.78 | G300E | 692196.43 | 5.43
309 | Story11 | B86 | 50 MPa RC Beam (27.5 cm x 25 cm) | Beam | 50MPa | Concrete Rectangular | 250 | 275 | 687.5 | 6962.5 | 0.48 | 1171.06 | G300E | 3394535.23 | 26.63 | G300E | 722966.54 | 5.67
310 | Story11 | B87 | 50 MPa RC Beam (27.5 cm x 25 cm) | Beam | 50MPa | Concrete Rectangular | 250 | 275 | 687.5 | 4562.5 | 0.31 | 767.39 | G300E | 1913642.86 | 15.02 | G300E | 52279.24 | 0.41
311 | Story11 | B88 | 50 MPa RC Beam (27.5 cm x 25 cm) | Beam | 50MPa | Concrete Rectangular | 250 | 275 | 687.5 | 6962.5 | 0.48 | 1171.06 | G300E | 3208130.11 | 25.17 | G300E | 697582.13 | 5.47
312 | Story11 | B89 | 50 MPa RC Beam (27.5 cm x 25 cm) | Beam | 50MPa | Concrete Rectangular | 250 | 275 | 687.5 | 4562.5 | 0.31 | 767.39 | G300E | 1560375 | 12.24 | G300E | 289207.35 | 2.27
313 | Story11 | B9 | 50 MPa RC Beam (27.5 cm x 25 cm) | Beam | 50MPa | Concrete Rectangular | 250 | 275 | 687.5 | 6962.5 | 0.48 | 1171.06 | G300E | 3388838.64 | 26.59 | G300E | 722966.54 | 5.67
314 | Story11 | B90 | 50 MPa RC Beam (27.5 cm x 25 cm) | Beam | 50MPa | Concrete Rectangular | 250 | 275 | 687.5 | 6962.5 | 0.48 | 1171.06 | G300E | 3079653 | 24.16 | G300E | 1126254 | 8.84
315 | Story11 | B91 | 50 MPa RC Beam (27.5 cm x 25 cm) | Beam | 50MPa | Concrete Rectangular | 250 | 275 | 687.5 | 6962.5 | 0.48 | 1171.06 | G300E | 2887538.64 | 22.66 | G300E | 1662904.04 | 13.05
316 | Story11 | B92 | 50 MPa RC Beam (27.5 cm x 25 cm) | Beam | 50MPa | Concrete Rectangular | 250 | 275 | 687.5 | 4562.5 | 0.31 | 767.39 | G300E | 1631745.54 | 12.8 | G300E | 78418.86 | 0.62
317 | Story11 | B93 | 50 MPa RC Beam (27.5 cm x 25 cm) | Beam | 50MPa | Concrete Rectangular | 250 | 275 | 687.5 | 6962.5 | 0.48 | 1171.06 | G300E | 3542013.64 | 27.79 | G300E | 636317.99 | 4.99
318 | Story11 | B94 | 50 MPa RC Beam (27.5 cm x 25 cm) | Beam | 50MPa | Concrete Rectangular | 250 | 275 | 687.5 | 4562.5 | 0.31 | 767.39 | G300E | 1754281.25 | 13.76 | G300E | 744475.67 | 5.84
319 | Story11 | B95 | 50 MPa RC Beam (27.5 cm x 25 cm) | Beam | 50MPa | Concrete Rectangular | 250 | 275 | 687.5 | 6962.5 | 0.48 | 1171.06 | G300E | 2716957.39 | 21.32 | G300E | 419949.12 | 3.3
320 | Story11 | B96 | 50 MPa RC Beam (27.5 cm x 25 cm) | Beam | 50MPa | Concrete Rectangular | 250 | 275 | 687.5 | 4562.5 | 0.31 | 767.39 | G300E | 1729187.5 | 13.57 | G300E | 692196.43 | 5.43
321 | Story11 | B97 | 50 MPa RC Beam (27.5 cm x 25 cm) | Beam | 50MPa | Concrete Rectangular | 250 | 275 | 687.5 | 6962.5 | 0.48 | 1171.06 | G300E | 2563149.43 | 20.11 | G300E | 722966.54 | 5.67
322 | Story11 | B98 | 50 MPa RC Beam (27.5 cm x 25 cm) | Beam | 50MPa | Concrete Rectangular | 250 | 275 | 687.5 | 4562.5 | 0.31 | 767.39 | G300E | 1641848.21 | 12.88 | G300E | 692196.43 | 5.43
323 | Story11 | B99 | 50 MPa RC Beam (27.5 cm x 25 cm) | Beam | 50MPa | Concrete Rectangular | 250 | 275 | 687.5 | 6962.5 | 0.48 | 1171.06 | G300E | 2563149.43 | 20.11 | G300E | 722966.54 | 5.67
324 | Story12 | B1 | 50 MPa RC Beam (27.5 cm x 25 cm) | Beam | 50MPa | Concrete Rectangular | 250 | 275 | 687.5 | 6962.5 | 0.48 | 1171.06 | G300E | 2357260.33 | 18.5 | G300E | 2074825 | 16.28
325 | Story12 | B10 | 50 MPa RC Beam (27.5 cm x 25 cm) | Beam | 50MPa | Concrete Rectangular | 250 | 275 | 687.5 | 4562.5 | 0.31 | 767.39 | G300E | 1633089.84 | 12.81 | G300E | 1452015.62 | 11.39
326 | Story12 | B100 | 50 MPa RC Beam (27.5 cm x 25 cm) | Beam | 50MPa | Concrete Rectangular | 250 | 275 | 687.5 | 4562.5 | 0.31 | 767.39 | G300E | 1691709.82 | 13.27 | G300E | 692196.43 | 5.43
327 | Story12 | B101 | 50 MPa RC Beam (27.5 cm x 25 cm) | Beam | 50MPa | Concrete Rectangular | 250 | 275 | 687.5 | 6962.5 | 0.48 | 1171.06 | G300E | 2706197.16 | 21.23 | G300E | 386867.67 | 3.04
328 | Story12 | B102 | 50 MPa RC Beam (27.5 cm x 25 cm) | Beam | 50MPa | Concrete Rectangular | 250 | 275 | 687.5 | 4562.5 | 0.31 | 767.39 | G300E | 1773183.04 | 13.91 | G300E | 744475.67 | 5.84
329 | Story12 | B103 | 50 MPa RC Beam (27.5 cm x 25 cm) | Beam | 50MPa | Concrete Rectangular | 250 | 275 | 687.5 | 6962.5 | 0.48 | 1171.06 | G300E | 2895767.05 | 22.72 | G300E | 1145713.95 | 8.99
330 | Story12 | B104 | 50 MPa RC Beam (27.5 cm x 25 cm) | Beam | 50MPa | Concrete Rectangular | 250 | 275 | 687.5 | 4562.5 | 0.31 | 767.39 | G300E | 1493241.07 | 11.72 | G300E | 744475.67 | 5.84
331 | Story12 | B105 | 50 MPa RC Beam (27.5 cm x 25 cm) | Beam | 50MPa | Concrete Rectangular | 250 | 275 | 687.5 | 6962.5 | 0.48 | 1171.06 | G300E | 2345757.07 | 18.41 | G300E | 2074825 | 16.28
332 | Story12 | B106 | 50 MPa RC Beam (27.5 cm x 25 cm) | Beam | 50MPa | Concrete Rectangular | 250 | 275 | 687.5 | 4562.5 | 0.31 | 767.39 | G300E | 1591704.17 | 12.49 | G300E | 1184425 | 9.29
333 | Story12 | B107 | 50 MPa RC Beam (27.5 cm x 25 cm) | Beam | 50MPa | Concrete Rectangular | 250 | 275 | 687.5 | 4562.5 | 0.31 | 767.39 | G300E | 1190160.71 | 9.34 | G300E | 1472383.93 | 11.55
334 | Story12 | B108 | 50 MPa RC Beam (27.5 cm x 25 cm) | Beam | 50MPa | Concrete Rectangular | 250 | 275 | 687.5 | 4562.5 | 0.31 | 767.39 | G300E | 1633089.84 | 12.81 | G300E | 1452015.62 | 11.39
335 | Story12 | B109 | 50 MPa RC Beam (27.5 cm x 25 cm) | Beam | 50MPa | Concrete Rectangular | 250 | 275 | 687.5 | 4562.5 | 0.31 | 767.39 | G300E | 1152357.14 | 9.04 | G300E | 1529089.29 | 12
336 | Story12 | B11 | 50 MPa RC Beam (27.5 cm x 25 cm) | Beam | 50MPa | Concrete Rectangular | 250 | 275 | 687.5 | 6962.5 | 0.48 | 1171.06 | G300E | 3502137.5 | 27.48 | G300E | 386867.67 | 3.04
337 | Story12 | B110 | 50 MPa RC Beam (27.5 cm x 25 cm) | Beam | 50MPa | Concrete Rectangular | 250 | 275 | 687.5 | 4562.5 | 0.31 | 767.39 | G300E | 1633089.84 | 12.81 | G300E | 1451160.16 | 11.39
338 | Story12 | B111 | 50 MPa RC Beam (27.5 cm x 25 cm) | Beam | 50MPa | Concrete Rectangular | 250 | 275 | 687.5 | 4562.5 | 0.31 | 767.39 | G300E | 1190486.61 | 9.34 | G300E | 1472383.93 | 11.55
339 | Story12 | B112 | 50 MPa RC Beam (27.5 cm x 25 cm) | Beam | 50MPa | Concrete Rectangular | 250 | 275 | 687.5 | 4562.5 | 0.31 | 767.39 | G300E | 1591704.17 | 12.49 | G300E | 1184425 | 9.29
340 | Story12 | B12 | 50 MPa RC Beam (27.5 cm x 25 cm) | Beam | 50MPa | Concrete Rectangular | 250 | 275 | 687.5 | 4562.5 | 0.31 | 767.39 | G300E | 1190160.71 | 9.34 | G300E | 1472383.93 | 11.55
341 | Story12 | B13 | 50 MPa RC Beam (27.5 cm x 25 cm) | Beam | 50MPa | Concrete Rectangular | 250 | 275 | 687.5 | 6962.5 | 0.48 | 1171.06 | G300E | 2895767.05 | 22.72 | G300E | 1145713.95 | 8.99
342 | Story12 | B14 | 50 MPa RC Beam (27.5 cm x 25 cm) | Beam | 50MPa | Concrete Rectangular | 250 | 275 | 687.5 | 4562.5 | 0.31 | 767.39 | G300E | 1591704.17 | 12.49 | G300E | 1184425 | 9.29
343 | Story12 | B15 | 50 MPa RC Beam (27.5 cm x 25 cm) | Beam | 50MPa | Concrete Rectangular | 250 | 275 | 687.5 | 6962.5 | 0.48 | 1171.06 | G300E | 2356957.61 | 18.49 | G300E | 2074825 | 16.28
344 | Story12 | B16 | 50 MPa RC Beam (27.5 cm x 25 cm) | Beam | 50MPa | Concrete Rectangular | 250 | 275 | 687.5 | 6962.5 | 0.48 | 1171.06 | G300E | 3215725.57 | 25.23 | G300E | 1088998.3 | 8.54
345 | Story12 | B17 | 50 MPa RC Beam (27.5 cm x 25 cm) | Beam | 50MPa | Concrete Rectangular | 250 | 275 | 687.5 | 4562.5 | 0.31 | 767.39 | G300E | 1494544.64 | 11.73 | G300E | 744475.67 | 5.84
346 | Story12 | B18 | 50 MPa RC Beam (27.5 cm x 25 cm) | Beam | 50MPa | Concrete Rectangular | 250 | 275 | 687.5 | 6962.5 | 0.48 | 1171.06 | G300E | 3303706.25 | 25.92 | G300E | 697582.13 | 5.47
347 | Story12 | B19 | 50 MPa RC Beam (27.5 cm x 25 cm) | Beam | 50MPa | Concrete Rectangular | 250 | 275 | 687.5 | 4562.5 | 0.31 | 767.39 | G300E | 1775138.39 | 13.93 | G300E | 744475.67 | 5.84
348 | Story12 | B2 | 50 MPa RC Beam (27.5 cm x 25 cm) | Beam | 50MPa | Concrete Rectangular | 250 | 275 | 687.5 | 4562.5 | 0.31 | 767.39 | G300E | 1591704.17 | 12.49 | G300E | 1184425 | 9.29
349 | Story12 | B20 | 50 MPa RC Beam (27.5 cm x 25 cm) | Beam | 50MPa | Concrete Rectangular | 250 | 275 | 687.5 | 6962.5 | 0.48 | 1171.06 | G300E | 3466059.09 | 27.2 | G300E | 748350.94 | 5.87
350 | Story12 | B21 | 50 MPa RC Beam (27.5 cm x 25 cm) | Beam | 50MPa | Concrete Rectangular | 250 | 275 | 687.5 | 4562.5 | 0.31 | 767.39 | G300E | 1692361.61 | 13.28 | G300E | 692196.43 | 5.43
351 | Story12 | B22 | 50 MPa RC Beam (27.5 cm x 25 cm) | Beam | 50MPa | Concrete Rectangular | 250 | 275 | 687.5 | 6962.5 | 0.48 | 1171.06 | G300E | 3380926.7 | 26.53 | G300E | 437636.48 | 3.43
352 | Story12 | B23 | 50 MPa RC Beam (27.5 cm x 25 cm) | Beam | 50MPa | Concrete Rectangular | 250 | 275 | 687.5 | 4562.5 | 0.31 | 767.39 | G300E | 1667267.86 | 13.08 | G300E | 692196.43 | 5.43
353 | Story12 | B24 | 50 MPa RC Beam (27.5 cm x 25 cm) | Beam | 50MPa | Concrete Rectangular | 250 | 275 | 687.5 | 6962.5 | 0.48 | 1171.06 | G300E | 3380926.7 | 26.53 | G300E | 437636.48 | 3.43
354 | Story12 | B25 | 50 MPa RC Beam (27.5 cm x 25 cm) | Beam | 50MPa | Concrete Rectangular | 250 | 275 | 687.5 | 4562.5 | 0.31 | 767.39 | G300E | 1692361.61 | 13.28 | G300E | 692196.43 | 5.43
355 | Story12 | B26 | 50 MPa RC Beam (27.5 cm x 25 cm) | Beam | 50MPa | Concrete Rectangular | 250 | 275 | 687.5 | 6962.5 | 0.48 | 1171.06 | G300E | 3466059.09 | 27.2 | G300E | 748350.94 | 5.87
356 | Story12 | B27 | 50 MPa RC Beam (27.5 cm x 25 cm) | Beam | 50MPa | Concrete Rectangular | 250 | 275 | 687.5 | 4562.5 | 0.31 | 767.39 | G300E | 1775138.39 | 13.93 | G300E | 744475.67 | 5.84
357 | Story12 | B28 | 50 MPa RC Beam (27.5 cm x 25 cm) | Beam | 50MPa | Concrete Rectangular | 250 | 275 | 687.5 | 6962.5 | 0.48 | 1171.06 | G300E | 3303706.25 | 25.92 | G300E | 697582.13 | 5.47
358 | Story12 | B29 | 50 MPa RC Beam (27.5 cm x 25 cm) | Beam | 50MPa | Concrete Rectangular | 250 | 275 | 687.5 | 4562.5 | 0.31 | 767.39 | G300E | 1494544.64 | 11.73 | G300E | 744475.67 | 5.84
359 | Story12 | B3 | 50 MPa RC Beam (27.5 cm x 25 cm) | Beam | 50MPa | Concrete Rectangular | 250 | 275 | 687.5 | 6962.5 | 0.48 | 1171.06 | G300E | 2895767.05 | 22.72 | G300E | 1145713.95 | 8.99
360 | Story12 | B30 | 50 MPa RC Beam (27.5 cm x 25 cm) | Beam | 50MPa | Concrete Rectangular | 250 | 275 | 687.5 | 6962.5 | 0.48 | 1171.06 | G300E | 3215725.57 | 25.23 | G300E | 1088998.3 | 8.54
361 | Story12 | B31 | 50 MPa RC Beam (27.5 cm x 25 cm) | Beam | 50MPa | Concrete Rectangular | 250 | 275 | 687.5 | 6962.5 | 0.48 | 1171.06 | G300E | 2633338.59 | 20.66 | G300E | 1828715.76 | 14.35
362 | Story12 | B32 | 50 MPa RC Beam (27.5 cm x 25 cm) | Beam | 50MPa | Concrete Rectangular | 250 | 275 | 687.5 | 4562.5 | 0.31 | 767.39 | G300E | 1551575.89 | 12.17 | G300E | 770615.29 | 6.05
363 | Story12 | B33 | 50 MPa RC Beam (27.5 cm x 25 cm) | Beam | 50MPa | Concrete Rectangular | 250 | 275 | 687.5 | 6962.5 | 0.48 | 1171.06 | G300E | 2804938.07 | 22.01 | G300E | 1008296.59 | 7.91
364 | Story12 | B34 | 50 MPa RC Beam (27.5 cm x 25 cm) | Beam | 50MPa | Concrete Rectangular | 250 | 275 | 687.5 | 4562.5 | 0.31 | 767.39 | G300E | 1930915.18 | 15.15 | G300E | 398377.46 | 3.13
365 | Story12 | B35 | 50 MPa RC Beam (27.5 cm x 25 cm) | Beam | 50MPa | Concrete Rectangular | 250 | 275 | 687.5 | 6962.5 | 0.48 | 1171.06 | G300E | 2988494.89 | 23.45 | G300E | 1033681 | 8.11
366 | Story12 | B36 | 50 MPa RC Beam (27.5 cm x 25 cm) | Beam | 50MPa | Concrete Rectangular | 250 | 275 | 687.5 | 4562.5 | 0.31 | 767.39 | G300E | 1626205.36 | 12.76 | G300E | 692196.43 | 5.43
367 | Story12 | B37 | 50 MPa RC Beam (27.5 cm x 25 cm) | Beam | 50MPa | Concrete Rectangular | 250 | 275 | 687.5 | 7200 | 0.5 | 1211.01 | G300E | 3801286.96 | 29.83 | G300E | 1022465.5 | 8.02
368 | Story12 | B38 | 50 MPa RC Beam (27.5 cm x 25 cm) | Beam | 50MPa | Concrete Rectangular | 250 | 275 | 687.5 | 4562.5 | 0.31 | 767.39 | G300E | 1540821.43 | 12.09 | G300E | 692196.43 | 5.43
369 | Story12 | B39 | 50 MPa RC Beam (27.5 cm x 25 cm) | Beam | 50MPa | Concrete Rectangular | 250 | 275 | 687.5 | 7200 | 0.5 | 1211.01 | G300E | 3803165.22 | 29.84 | G300E | 1022465.5 | 8.02
370 | Story12 | B4 | 50 MPa RC Beam (27.5 cm x 25 cm) | Beam | 50MPa | Concrete Rectangular | 250 | 275 | 687.5 | 4562.5 | 0.31 | 767.39 | G300E | 1190486.61 | 9.34 | G300E | 1472383.93 | 11.55
371 | Story12 | B40 | 50 MPa RC Beam (27.5 cm x 25 cm) | Beam | 50MPa | Concrete Rectangular | 250 | 275 | 687.5 | 4562.5 | 0.31 | 767.39 | G300E | 1626205.36 | 12.76 | G300E | 692196.43 | 5.43
372 | Story12 | B41 | 50 MPa RC Beam (27.5 cm x 25 cm) | Beam | 50MPa | Concrete Rectangular | 250 | 275 | 687.5 | 6962.5 | 0.48 | 1171.06 | G300E | 2988494.89 | 23.45 | G300E | 1033681 | 8.11
373 | Story12 | B42 | 50 MPa RC Beam (27.5 cm x 25 cm) | Beam | 50MPa | Concrete Rectangular | 250 | 275 | 687.5 | 4562.5 | 0.31 | 767.39 | G300E | 1930915.18 | 15.15 | G300E | 398377.46 | 3.13
374 | Story12 | B43 | 50 MPa RC Beam (27.5 cm x 25 cm) | Beam | 50MPa | Concrete Rectangular | 250 | 275 | 687.5 | 6962.5 | 0.48 | 1171.06 | G300E | 2805887.5 | 22.02 | G300E | 1008296.59 | 7.91
375 | Story12 | B44 | 50 MPa RC Beam (27.5 cm x 25 cm) | Beam | 50MPa | Concrete Rectangular | 250 | 275 | 687.5 | 4562.5 | 0.31 | 767.39 | G300E | 1551575.89 | 12.17 | G300E | 770615.29 | 6.05
376 | Story12 | B45 | 50 MPa RC Beam (27.5 cm x 25 cm) | Beam | 50MPa | Concrete Rectangular | 250 | 275 | 687.5 | 6962.5 | 0.48 | 1171.06 | G300E | 2633338.59 | 20.66 | G300E | 1828715.76 | 14.35
377 | Story12 | B46 | 50 MPa RC Beam (27.5 cm x 25 cm) | Beam | 50MPa | Concrete Rectangular | 250 | 275 | 687.5 | 6962.5 | 0.48 | 1171.06 | G300E | 3247689.77 | 25.48 | G300E | 858286.36 | 6.73
378 | Story12 | B47 | 50 MPa RC Beam (27.5 cm x 25 cm) | Beam | 50MPa | Concrete Rectangular | 250 | 275 | 687.5 | 4562.5 | 0.31 | 767.39 | G300E | 1640870.54 | 12.87 | G300E | 1179800.34 | 9.26
379 | Story12 | B48 | 50 MPa RC Beam (27.5 cm x 25 cm) | Beam | 50MPa | Concrete Rectangular | 250 | 275 | 687.5 | 6962.5 | 0.48 | 1171.06 | G300E | 3049575 | 23.93 | G300E | 672197.73 | 5.27
380 | Story12 | B49 | 50 MPa RC Beam (27.5 cm x 25 cm) | Beam | 50MPa | Concrete Rectangular | 250 | 275 | 687.5 | 4562.5 | 0.31 | 767.39 | G300E | 2102660.71 | 16.5 | G300E | 78418.86 | 0.62
381 | Story12 | B5 | 50 MPa RC Beam (27.5 cm x 25 cm) | Beam | 50MPa | Concrete Rectangular | 250 | 275 | 687.5 | 6962.5 | 0.48 | 1171.06 | G300E | 3502137.5 | 27.48 | G300E | 386867.67 | 3.04
382 | Story12 | B50 | 50 MPa RC Beam (27.5 cm x 25 cm) | Beam | 50MPa | Concrete Rectangular | 250 | 275 | 687.5 | 6962.5 | 0.48 | 1171.06 | G300E | 2436242.05 | 19.12 | G300E | 1568461.36 | 12.31
383 | Story12 | B51 | 50 MPa RC Beam (27.5 cm x 25 cm) | Beam | 50MPa | Concrete Rectangular | 250 | 275 | 687.5 | 4800 | 0.33 | 807.34 | G300E | 2038720 | 16 | G300E | 1347333.92 | 10.57
384 | Story12 | B55 | 50 MPa RC Beam (27.5 cm x 25 cm) | Beam | 50MPa | Concrete Rectangular | 250 | 275 | 687.5 | 4562.5 | 0.31 | 767.39 | G300E | 1939670.83 | 15.22 | G300E | 1280668.96 | 10.05
385 | Story12 | B56 | 50 MPa RC Beam (27.5 cm x 25 cm) | Beam | 50MPa | Concrete Rectangular | 250 | 275 | 687.5 | 6962.5 | 0.48 | 1171.06 | G300E | 2435925.57 | 19.11 | G300E | 1568461.36 | 12.31
386 | Story12 | B57 | 50 MPa RC Beam (27.5 cm x 25 cm) | Beam | 50MPa | Concrete Rectangular | 250 | 275 | 687.5 | 4562.5 | 0.31 | 767.39 | G300E | 2100053.57 | 16.48 | G300E | 78418.86 | 0.62
387 | Story12 | B58 | 50 MPa RC Beam (27.5 cm x 25 cm) | Beam | 50MPa | Concrete Rectangular | 250 | 275 | 687.5 | 6962.5 | 0.48 | 1171.06 | G300E | 3049575 | 23.93 | G300E | 672197.73 | 5.27
388 | Story12 | B59 | 50 MPa RC Beam (27.5 cm x 25 cm) | Beam | 50MPa | Concrete Rectangular | 250 | 275 | 687.5 | 4562.5 | 0.31 | 767.39 | G300E | 1640544.64 | 12.87 | G300E | 1179800.34 | 9.26
389 | Story12 | B6 | 50 MPa RC Beam (27.5 cm x 25 cm) | Beam | 50MPa | Concrete Rectangular | 250 | 275 | 687.5 | 4562.5 | 0.31 | 767.39 | G300E | 1633089.84 | 12.81 | G300E | 1452015.62 | 11.39
390 | Story12 | B60 | 50 MPa RC Beam (27.5 cm x 25 cm) | Beam | 50MPa | Concrete Rectangular | 250 | 275 | 687.5 | 6962.5 | 0.48 | 1171.06 | G300E | 3247056.82 | 25.48 | G300E | 857336.93 | 6.73
391 | Story12 | B61 | 50 MPa RC Beam (27.5 cm x 25 cm) | Beam | 50MPa | Concrete Rectangular | 250 | 275 | 687.5 | 6962.5 | 0.48 | 1171.06 | G300E | 2452010.87 | 19.24 | G300E | 1852996.5 | 14.54
392 | Story12 | B62 | 50 MPa RC Beam (27.5 cm x 25 cm) | Beam | 50MPa | Concrete Rectangular | 250 | 275 | 687.5 | 4562.5 | 0.31 | 767.39 | G300E | 1640870.54 | 12.87 | G300E | 1179800.34 | 9.26
393 | Story12 | B63 | 50 MPa RC Beam (27.5 cm x 25 cm) | Beam | 50MPa | Concrete Rectangular | 250 | 275 | 687.5 | 6962.5 | 0.48 | 1171.06 | G300E | 2804938.07 | 22.01 | G300E | 1008296.59 | 7.91
394 | Story12 | B64 | 50 MPa RC Beam (27.5 cm x 25 cm) | Beam | 50MPa | Concrete Rectangular | 250 | 275 | 687.5 | 4562.5 | 0.31 | 767.39 | G300E | 2102660.71 | 16.5 | G300E | 78418.86 | 0.62
395 | Story12 | B65 | 50 MPa RC Beam (27.5 cm x 25 cm) | Beam | 50MPa | Concrete Rectangular | 250 | 275 | 687.5 | 6962.5 | 0.48 | 1171.06 | G300E | 2988494.89 | 23.45 | G300E | 1033681 | 8.11
396 | Story12 | B66 | 50 MPa RC Beam (27.5 cm x 25 cm) | Beam | 50MPa | Concrete Rectangular | 250 | 275 | 687.5 | 4800 | 0.33 | 807.34 | G300E | 2038720 | 16 | G300E | 1347333.92 | 10.57
397 | Story12 | B67 | 50 MPa RC Beam (27.5 cm x 25 cm) | Beam | 50MPa | Concrete Rectangular | 250 | 275 | 687.5 | 6962.5 | 0.48 | 1171.06 | G300E | 3675291.85 | 28.84 | G300E | 988738.34 | 7.76
398 | Story12 | B69 | 50 MPa RC Beam (27.5 cm x 25 cm) | Beam | 50MPa | Concrete Rectangular | 250 | 275 | 687.5 | 6962.5 | 0.48 | 1171.06 | G300E | 3681648.91 | 28.89 | G300E | 988738.34 | 7.76
399 | Story12 | B7 | 50 MPa RC Beam (27.5 cm x 25 cm) | Beam | 50MPa | Concrete Rectangular | 250 | 275 | 687.5 | 6962.5 | 0.48 | 1171.06 | G300E | 3445171.59 | 27.03 | G300E | 361483.27 | 2.84
400 | Story12 | B70 | 50 MPa RC Beam (27.5 cm x 25 cm) | Beam | 50MPa | Concrete Rectangular | 250 | 275 | 687.5 | 4562.5 | 0.31 | 767.39 | G300E | 1798233.33 | 14.11 | G300E | 1384021.98 | 10.86
401 | Story12 | B71 | 50 MPa RC Beam (27.5 cm x 25 cm) | Beam | 50MPa | Concrete Rectangular | 250 | 275 | 687.5 | 6962.5 | 0.48 | 1171.06 | G300E | 2996090.34 | 23.51 | G300E | 1369779.86 | 10.75
402 | Story12 | B72 | 50 MPa RC Beam (27.5 cm x 25 cm) | Beam | 50MPa | Concrete Rectangular | 250 | 275 | 687.5 | 4562.5 | 0.31 | 767.39 | G300E | 2019232.14 | 15.84 | G300E | 424517.08 | 3.33
403 | Story12 | B73 | 50 MPa RC Beam (27.5 cm x 25 cm) | Beam | 50MPa | Concrete Rectangular | 250 | 275 | 687.5 | 6962.5 | 0.48 | 1171.06 | G300E | 2943396.88 | 23.09 | G300E | 1335059.38 | 10.48
404 | Story12 | B74 | 50 MPa RC Beam (27.5 cm x 25 cm) | Beam | 50MPa | Concrete Rectangular | 250 | 275 | 687.5 | 4562.5 | 0.31 | 767.39 | G300E | 1636633.93 | 12.84 | G300E | 1179800.34 | 9.26
405 | Story12 | B75 | 50 MPa RC Beam (27.5 cm x 25 cm) | Beam | 50MPa | Concrete Rectangular | 250 | 275 | 687.5 | 6962.5 | 0.48 | 1171.06 | G300E | 2432939.67 | 19.09 | G300E | 1838768.78 | 14.43
406 | Story12 | B76 | 50 MPa RC Beam (27.5 cm x 25 cm) | Beam | 50MPa | Concrete Rectangular | 250 | 275 | 687.5 | 6962.5 | 0.48 | 1171.06 | G300E | 3215725.57 | 25.23 | G300E | 1088998.3 | 8.54
407 | Story12 | B77 | 50 MPa RC Beam (27.5 cm x 25 cm) | Beam | 50MPa | Concrete Rectangular | 250 | 275 | 687.5 | 4562.5 | 0.31 | 767.39 | G300E | 1551575.89 | 12.17 | G300E | 770615.29 | 6.05
408 | Story12 | B78 | 50 MPa RC Beam (27.5 cm x 25 cm) | Beam | 50MPa | Concrete Rectangular | 250 | 275 | 687.5 | 6962.5 | 0.48 | 1171.06 | G300E | 3303706.25 | 25.92 | G300E | 697582.13 | 5.47
409 | Story12 | B79 | 50 MPa RC Beam (27.5 cm x 25 cm) | Beam | 50MPa | Concrete Rectangular | 250 | 275 | 687.5 | 4562.5 | 0.31 | 767.39 | G300E | 1930915.18 | 15.15 | G300E | 398377.46 | 3.13
410 | Story12 | B8 | 50 MPa RC Beam (27.5 cm x 25 cm) | Beam | 50MPa | Concrete Rectangular | 250 | 275 | 687.5 | 4562.5 | 0.31 | 767.39 | G300E | 1152357.14 | 9.04 | G300E | 1529089.29 | 12
411 | Story12 | B80 | 50 MPa RC Beam (27.5 cm x 25 cm) | Beam | 50MPa | Concrete Rectangular | 250 | 275 | 687.5 | 6962.5 | 0.48 | 1171.06 | G300E | 3466059.09 | 27.2 | G300E | 748350.94 | 5.87
412 | Story12 | B81 | 50 MPa RC Beam (27.5 cm x 25 cm) | Beam | 50MPa | Concrete Rectangular | 250 | 275 | 687.5 | 4562.5 | 0.31 | 767.39 | G300E | 1626205.36 | 12.76 | G300E | 692196.43 | 5.43
413 | Story12 | B82 | 50 MPa RC Beam (27.5 cm x 25 cm) | Beam | 50MPa | Concrete Rectangular | 250 | 275 | 687.5 | 6962.5 | 0.48 | 1171.06 | G300E | 3380926.7 | 26.53 | G300E | 437636.48 | 3.43
414 | Story12 | B83 | 50 MPa RC Beam (27.5 cm x 25 cm) | Beam | 50MPa | Concrete Rectangular | 250 | 275 | 687.5 | 4562.5 | 0.31 | 767.39 | G300E | 1540821.43 | 12.09 | G300E | 692196.43 | 5.43
415 | Story12 | B84 | 50 MPa RC Beam (27.5 cm x 25 cm) | Beam | 50MPa | Concrete Rectangular | 250 | 275 | 687.5 | 6962.5 | 0.48 | 1171.06 | G300E | 3379977.27 | 26.52 | G300E | 437636.48 | 3.43
416 | Story12 | B85 | 50 MPa RC Beam (27.5 cm x 25 cm) | Beam | 50MPa | Concrete Rectangular | 250 | 275 | 687.5 | 4562.5 | 0.31 | 767.39 | G300E | 1625879.46 | 12.76 | G300E | 692196.43 | 5.43
417 | Story12 | B86 | 50 MPa RC Beam (27.5 cm x 25 cm) | Beam | 50MPa | Concrete Rectangular | 250 | 275 | 687.5 | 6962.5 | 0.48 | 1171.06 | G300E | 3465109.66 | 27.19 | G300E | 748350.94 | 5.87
418 | Story12 | B87 | 50 MPa RC Beam (27.5 cm x 25 cm) | Beam | 50MPa | Concrete Rectangular | 250 | 275 | 687.5 | 4562.5 | 0.31 | 767.39 | G300E | 1937433.04 | 15.2 | G300E | 52279.24 | 0.41
419 | Story12 | B88 | 50 MPa RC Beam (27.5 cm x 25 cm) | Beam | 50MPa | Concrete Rectangular | 250 | 275 | 687.5 | 6962.5 | 0.48 | 1171.06 | G300E | 3311934.66 | 25.99 | G300E | 697582.13 | 5.47
420 | Story12 | B89 | 50 MPa RC Beam (27.5 cm x 25 cm) | Beam | 50MPa | Concrete Rectangular | 250 | 275 | 687.5 | 4562.5 | 0.31 | 767.39 | G300E | 1455705.88 | 11.42 | G300E | 560892.82 | 4.4
421 | Story12 | B9 | 50 MPa RC Beam (27.5 cm x 25 cm) | Beam | 50MPa | Concrete Rectangular | 250 | 275 | 687.5 | 6962.5 | 0.48 | 1171.06 | G300E | 3445171.59 | 27.03 | G300E | 361483.27 | 2.84
422 | Story12 | B90 | 50 MPa RC Beam (27.5 cm x 25 cm) | Beam | 50MPa | Concrete Rectangular | 250 | 275 | 687.5 | 6962.5 | 0.48 | 1171.06 | G300E | 3142872.5 | 24.66 | G300E | 1131545.5 | 8.88
423 | Story12 | B91 | 50 MPa RC Beam (27.5 cm x 25 cm) | Beam | 50MPa | Concrete Rectangular | 250 | 275 | 687.5 | 6962.5 | 0.48 | 1171.06 | G300E | 2346059.78 | 18.41 | G300E | 2074825 | 16.28
424 | Story12 | B92 | 50 MPa RC Beam (27.5 cm x 25 cm) | Beam | 50MPa | Concrete Rectangular | 250 | 275 | 687.5 | 4562.5 | 0.31 | 767.39 | G300E | 1494544.64 | 11.73 | G300E | 744475.67 | 5.84
425 | Story12 | B93 | 50 MPa RC Beam (27.5 cm x 25 cm) | Beam | 50MPa | Concrete Rectangular | 250 | 275 | 687.5 | 6962.5 | 0.48 | 1171.06 | G300E | 2895767.05 | 22.72 | G300E | 1145713.95 | 8.99
426 | Story12 | B94 | 50 MPa RC Beam (27.5 cm x 25 cm) | Beam | 50MPa | Concrete Rectangular | 250 | 275 | 687.5 | 4562.5 | 0.31 | 767.39 | G300E | 1775138.39 | 13.93 | G300E | 744475.67 | 5.84
427 | Story12 | B95 | 50 MPa RC Beam (27.5 cm x 25 cm) | Beam | 50MPa | Concrete Rectangular | 250 | 275 | 687.5 | 6962.5 | 0.48 | 1171.06 | G300E | 2706197.16 | 21.23 | G300E | 386867.67 | 3.04
428 | Story12 | B96 | 50 MPa RC Beam (27.5 cm x 25 cm) | Beam | 50MPa | Concrete Rectangular | 250 | 275 | 687.5 | 4562.5 | 0.31 | 767.39 | G300E | 1692361.61 | 13.28 | G300E | 692196.43 | 5.43
429 | Story12 | B97 | 50 MPa RC Beam (27.5 cm x 25 cm) | Beam | 50MPa | Concrete Rectangular | 250 | 275 | 687.5 | 6962.5 | 0.48 | 1171.06 | G300E | 3445171.59 | 27.03 | G300E | 361483.27 | 2.84
430 | Story12 | B98 | 50 MPa RC Beam (27.5 cm x 25 cm) | Beam | 50MPa | Concrete Rectangular | 250 | 275 | 687.5 | 4562.5 | 0.31 | 767.39 | G300E | 1667267.86 | 13.08 | G300E | 692196.43 | 5.43
431 | Story12 | B99 | 50 MPa RC Beam (27.5 cm x 25 cm) | Beam | 50MPa | Concrete Rectangular | 250 | 275 | 687.5 | 6962.5 | 0.48 | 1171.06 | G300E | 3445171.59 | 27.03 | G300E | 361483.27 | 2.84
432 | Story13 | B1 | 50 MPa RC Beam (25 cm x 25 cm) | Beam | 50MPa | Concrete Rectangular | 250 | 250 | 625 | 6987.5 | 0.44 | 1068.43 | G300E | 3987639.2 | 31.29 | G300E | 882252.07 | 6.92
433 | Story13 | B10 | 50 MPa RC Beam (25 cm x 25 cm) | Beam | 50MPa | Concrete Rectangular | 250 | 250 | 625 | 4587.5 | 0.29 | 701.45 | G300E | 1609639.06 | 12.63 | G300E | 1551961.29 | 12.18
434 | Story13 | B100 | 50 MPa RC Beam (25 cm x 25 cm) | Beam | 50MPa | Concrete Rectangular | 250 | 250 | 625 | 4587.5 | 0.29 | 701.45 | G300E | 1900535.71 | 14.91 | G300E | 678595.29 | 5.32
435 | Story13 | B101 | 50 MPa RC Beam (25 cm x 25 cm) | Beam | 50MPa | Concrete Rectangular | 250 | 250 | 625 | 6987.5 | 0.44 | 1068.43 | G300E | 3754828.41 | 29.46 | G300E | 23159.59 | 0.18
436 | Story13 | B102 | 50 MPa RC Beam (25 cm x 25 cm) | Beam | 50MPa | Concrete Rectangular | 250 | 250 | 625 | 4587.5 | 0.29 | 701.45 | G300E | 1933303.57 | 15.17 | G300E | 702488.79 | 5.51
437 | Story13 | B103 | 50 MPa RC Beam (25 cm x 25 cm) | Beam | 50MPa | Concrete Rectangular | 250 | 250 | 625 | 6987.5 | 0.44 | 1068.43 | G300E | 3610949.43 | 28.33 | G300E | 657751.64 | 5.16
438 | Story13 | B104 | 50 MPa RC Beam (25 cm x 25 cm) | Beam | 50MPa | Concrete Rectangular | 250 | 250 | 625 | 4587.5 | 0.29 | 701.45 | G300E | 1610867.86 | 12.64 | G300E | 375137.9 | 2.94
439 | Story13 | B105 | 50 MPa RC Beam (25 cm x 25 cm) | Beam | 50MPa | Concrete Rectangular | 250 | 250 | 625 | 6987.5 | 0.44 | 1068.43 | G300E | 3989544.89 | 31.3 | G300E | 883204.91 | 6.93
440 | Story13 | B106 | 50 MPa RC Beam (25 cm x 25 cm) | Beam | 50MPa | Concrete Rectangular | 250 | 250 | 625 | 4587.5 | 0.29 | 701.45 | G300E | 1415571.43 | 11.11 | G300E | 955510.71 | 7.5
441 | Story13 | B107 | 50 MPa RC Beam (25 cm x 25 cm) | Beam | 50MPa | Concrete Rectangular | 250 | 250 | 625 | 4587.5 | 0.29 | 701.45 | G300E | 1444145 | 11.33 | G300E | 1527000.6 | 11.98
442 | Story13 | B108 | 50 MPa RC Beam (25 cm x 25 cm) | Beam | 50MPa | Concrete Rectangular | 250 | 250 | 625 | 4587.5 | 0.29 | 701.45 | G300E | 1582114.06 | 12.41 | G300E | 1551961.29 | 12.18
443 | Story13 | B109 | 50 MPa RC Beam (25 cm x 25 cm) | Beam | 50MPa | Concrete Rectangular | 250 | 250 | 625 | 4587.5 | 0.29 | 701.45 | G300E | 1193077.68 | 9.36 | G300E | 1085271.43 | 8.52
444 | Story13 | B11 | 50 MPa RC Beam (25 cm x 25 cm) | Beam | 50MPa | Concrete Rectangular | 250 | 250 | 625 | 6987.5 | 0.44 | 1068.43 | G300E | 3754193.18 | 29.46 | G300E | 23159.59 | 0.18
445 | Story13 | B110 | 50 MPa RC Beam (25 cm x 25 cm) | Beam | 50MPa | Concrete Rectangular | 250 | 250 | 625 | 4587.5 | 0.29 | 701.45 | G300E | 1609925.78 | 12.63 | G300E | 1551961.29 | 12.18
446 | Story13 | B111 | 50 MPa RC Beam (25 cm x 25 cm) | Beam | 50MPa | Concrete Rectangular | 250 | 250 | 625 | 4587.5 | 0.29 | 701.45 | G300E | 1444145 | 11.33 | G300E | 1527000.6 | 11.98
447 | Story13 | B112 | 50 MPa RC Beam (25 cm x 25 cm) | Beam | 50MPa | Concrete Rectangular | 250 | 250 | 625 | 4587.5 | 0.29 | 701.45 | G300E | 1415571.43 | 11.11 | G300E | 955510.71 | 7.5
448 | Story13 | B12 | 50 MPa RC Beam (25 cm x 25 cm) | Beam | 50MPa | Concrete Rectangular | 250 | 250 | 625 | 4587.5 | 0.29 | 701.45 | G300E | 1444450.83 | 11.33 | G300E | 1527000.6 | 11.98
449 | Story13 | B13 | 50 MPa RC Beam (25 cm x 25 cm) | Beam | 50MPa | Concrete Rectangular | 250 | 250 | 625 | 6987.5 | 0.44 | 1068.43 | G300E | 3610949.43 | 28.33 | G300E | 657751.64 | 5.16
450 | Story13 | B14 | 50 MPa RC Beam (25 cm x 25 cm) | Beam | 50MPa | Concrete Rectangular | 250 | 250 | 625 | 4587.5 | 0.29 | 701.45 | G300E | 1415571.43 | 11.11 | G300E | 955510.71 | 7.5
451 | Story13 | B15 | 50 MPa RC Beam (25 cm x 25 cm) | Beam | 50MPa | Concrete Rectangular | 250 | 250 | 625 | 6987.5 | 0.44 | 1068.43 | G300E | 3987639.2 | 31.29 | G300E | 882252.07 | 6.92
452 | Story13 | B16 | 50 MPa RC Beam (25 cm x 25 cm) | Beam | 50MPa | Concrete Rectangular | 250 | 250 | 625 | 6987.5 | 0.44 | 1068.43 | G300E | 2019691.3 | 15.85 | G300E | 2321647 | 18.22
453 | Story13 | B17 | 50 MPa RC Beam (25 cm x 25 cm) | Beam | 50MPa | Concrete Rectangular | 250 | 250 | 625 | 4587.5 | 0.29 | 701.45 | G300E | 1608574.11 | 12.62 | G300E | 375137.9 | 2.94
454 | Story13 | B18 | 50 MPa RC Beam (25 cm x 25 cm) | Beam | 50MPa | Concrete Rectangular | 250 | 250 | 625 | 6987.5 | 0.44 | 1068.43 | G300E | 3008753.98 | 23.61 | G300E | 649837.5 | 5.1
455 | Story13 | B19 | 50 MPa RC Beam (25 cm x 25 cm) | Beam | 50MPa | Concrete Rectangular | 250 | 250 | 625 | 4587.5 | 0.29 | 701.45 | G300E | 1935925 | 15.19 | G300E | 702488.79 | 5.51
456 | Story13 | B2 | 50 MPa RC Beam (25 cm x 25 cm) | Beam | 50MPa | Concrete Rectangular | 250 | 250 | 625 | 4587.5 | 0.29 | 701.45 | G300E | 1415571.43 | 11.11 | G300E | 955510.71 | 7.5
457 | Story13 | B20 | 50 MPa RC Beam (25 cm x 25 cm) | Beam | 50MPa | Concrete Rectangular | 250 | 250 | 625 | 6987.5 | 0.44 | 1068.43 | G300E | 3907282.95 | 30.66 | G300E | 69478.78 | 0.55
458 | Story13 | B21 | 50 MPa RC Beam (25 cm x 25 cm) | Beam | 50MPa | Concrete Rectangular | 250 | 250 | 625 | 4587.5 | 0.29 | 701.45 | G300E | 1900535.71 | 14.91 | G300E | 678595.29 | 5.32
459 | Story13 | B22 | 50 MPa RC Beam (25 cm x 25 cm) | Beam | 50MPa | Concrete Rectangular | 250 | 250 | 625 | 6987.5 | 0.44 | 1068.43 | G300E | 3964135.8 | 31.1 | G300E | 92638.37 | 0.73
460 | Story13 | B23 | 50 MPa RC Beam (25 cm x 25 cm) | Beam | 50MPa | Concrete Rectangular | 250 | 250 | 625 | 4587.5 | 0.29 | 701.45 | G300E | 1914298.21 | 15.02 | G300E | 702488.79 | 5.51
461 | Story13 | B24 | 50 MPa RC Beam (25 cm x 25 cm) | Beam | 50MPa | Concrete Rectangular | 250 | 250 | 625 | 6987.5 | 0.44 | 1068.43 | G300E | 3963818.18 | 31.1 | G300E | 92638.37 | 0.73
462 | Story13 | B25 | 50 MPa RC Beam (25 cm x 25 cm) | Beam | 50MPa | Concrete Rectangular | 250 | 250 | 625 | 4587.5 | 0.29 | 701.45 | G300E | 1900535.71 | 14.91 | G300E | 678595.29 | 5.32
463 | Story13 | B26 | 50 MPa RC Beam (25 cm x 25 cm) | Beam | 50MPa | Concrete Rectangular | 250 | 250 | 625 | 6987.5 | 0.44 | 1068.43 | G300E | 3907600.57 | 30.66 | G300E | 69478.78 | 0.55
464 | Story13 | B27 | 50 MPa RC Beam (25 cm x 25 cm) | Beam | 50MPa | Concrete Rectangular | 250 | 250 | 625 | 4587.5 | 0.29 | 701.45 | G300E | 1935597.32 | 15.19 | G300E | 702488.79 | 5.51
465 | Story13 | B28 | 50 MPa RC Beam (25 cm x 25 cm) | Beam | 50MPa | Concrete Rectangular | 250 | 250 | 625 | 6987.5 | 0.44 | 1068.43 | G300E | 3008753.98 | 23.61 | G300E | 649837.5 | 5.1
466 | Story13 | B29 | 50 MPa RC Beam (25 cm x 25 cm) | Beam | 50MPa | Concrete Rectangular | 250 | 250 | 625 | 4587.5 | 0.29 | 701.45 | G300E | 1608574.11 | 12.62 | G300E | 375137.9 | 2.94
467 | Story13 | B3 | 50 MPa RC Beam (25 cm x 25 cm) | Beam | 50MPa | Concrete Rectangular | 250 | 250 | 625 | 6987.5 | 0.44 | 1068.43 | G300E | 3610631.82 | 28.33 | G300E | 657751.64 | 5.16
468 | Story13 | B30 | 50 MPa RC Beam (25 cm x 25 cm) | Beam | 50MPa | Concrete Rectangular | 250 | 250 | 625 | 6987.5 | 0.44 | 1068.43 | G300E | 2019691.3 | 15.85 | G300E | 2321644.72 | 18.22
469 | Story13 | B31 | 50 MPa RC Beam (25 cm x 25 cm) | Beam | 50MPa | Concrete Rectangular | 250 | 250 | 625 | 6987.5 | 0.44 | 1068.43 | G300E | 3025587.5 | 23.74 | G300E | 991351.56 | 7.78
470 | Story13 | B32 | 50 MPa RC Beam (25 cm x 25 cm) | Beam | 50MPa | Concrete Rectangular | 250 | 250 | 625 | 4587.5 | 0.29 | 701.45 | G300E | 1719657.14 | 13.49 | G300E | 23893.5 | 0.19
471 | Story13 | B33 | 50 MPa RC Beam (25 cm x 25 cm) | Beam | 50MPa | Concrete Rectangular | 250 | 250 | 625 | 6987.5 | 0.44 | 1068.43 | G300E | 3246646.59 | 25.47 | G300E | 634592.05 | 4.98
472 | Story13 | B34 | 50 MPa RC Beam (25 cm x 25 cm) | Beam | 50MPa | Concrete Rectangular | 250 | 250 | 625 | 4587.5 | 0.29 | 701.45 | G300E | 2230180.36 | 17.5 | G300E | 71680.51 | 0.56
473 | Story13 | B35 | 50 MPa RC Beam (25 cm x 25 cm) | Beam | 50MPa | Concrete Rectangular | 250 | 250 | 625 | 6987.5 | 0.44 | 1068.43 | G300E | 3386714.2 | 26.57 | G300E | 551986.3 | 4.33
474 | Story13 | B36 | 50 MPa RC Beam (25 cm x 25 cm) | Beam | 50MPa | Concrete Rectangular | 250 | 250 | 625 | 4587.5 | 0.29 | 701.45 | G300E | 1841553.57 | 14.45 | G300E | 678595.29 | 5.32
475 | Story13 | B37 | 50 MPa RC Beam (25 cm x 25 cm) | Beam | 50MPa | Concrete Rectangular | 250 | 250 | 625 | 7200 | 0.45 | 1100.92 | G300E | 4443965.22 | 34.87 | G300E | 839217.91 | 6.58
476 | Story13 | B38 | 50 MPa RC Beam (25 cm x 25 cm) | Beam | 50MPa | Concrete Rectangular | 250 | 250 | 625 | 4587.5 | 0.29 | 701.45 | G300E | 1545332.14 | 12.13 | G300E | 654701.79 | 5.14
477 | Story13 | B39 | 50 MPa RC Beam (25 cm x 25 cm) | Beam | 50MPa | Concrete Rectangular | 250 | 250 | 625 | 7200 | 0.45 | 1100.92 | G300E | 4453669.57 | 34.95 | G300E | 839217.91 | 6.58
478 | Story13 | B4 | 50 MPa RC Beam (25 cm x 25 cm) | Beam | 50MPa | Concrete Rectangular | 250 | 250 | 625 | 4587.5 | 0.29 | 701.45 | G300E | 1444145 | 11.33 | G300E | 1527000.6 | 11.98
479 | Story13 | B40 | 50 MPa RC Beam (25 cm x 25 cm) | Beam | 50MPa | Concrete Rectangular | 250 | 250 | 625 | 4587.5 | 0.29 | 701.45 | G300E | 1841553.57 | 14.45 | G300E | 678595.29 | 5.32
480 | Story13 | B41 | 50 MPa RC Beam (25 cm x 25 cm) | Beam | 50MPa | Concrete Rectangular | 250 | 250 | 625 | 6987.5 | 0.44 | 1068.43 | G300E | 3386078.98 | 26.57 | G300E | 551986.3 | 4.33
481 | Story13 | B42 | 50 MPa RC Beam (25 cm x 25 cm) | Beam | 50MPa | Concrete Rectangular | 250 | 250 | 625 | 4587.5 | 0.29 | 701.45 | G300E | 2230180.36 | 17.5 | G300E | 71680.51 | 0.56
482 | Story13 | B43 | 50 MPa RC Beam (25 cm x 25 cm) | Beam | 50MPa | Concrete Rectangular | 250 | 250 | 625 | 6987.5 | 0.44 | 1068.43 | G300E | 3246646.59 | 25.47 | G300E | 634592.05 | 4.98
483 | Story13 | B44 | 50 MPa RC Beam (25 cm x 25 cm) | Beam | 50MPa | Concrete Rectangular | 250 | 250 | 625 | 4587.5 | 0.29 | 701.45 | G300E | 1719657.14 | 13.49 | G300E | 23893.5 | 0.19
484 | Story13 | B45 | 50 MPa RC Beam (25 cm x 25 cm) | Beam | 50MPa | Concrete Rectangular | 250 | 250 | 625 | 6987.5 | 0.44 | 1068.43 | G300E | 3025878.65 | 23.74 | G300E | 991351.56 | 7.78
485 | Story13 | B46 | 50 MPa RC Beam (25 cm x 25 cm) | Beam | 50MPa | Concrete Rectangular | 250 | 250 | 625 | 6987.5 | 0.44 | 1068.43 | G300E | 3452460.23 | 27.09 | G300E | 874707.95 | 6.86
486 | Story13 | B47 | 50 MPa RC Beam (25 cm x 25 cm) | Beam | 50MPa | Concrete Rectangular | 250 | 250 | 625 | 4587.5 | 0.29 | 701.45 | G300E | 1782243.75 | 13.98 | G300E | 76640.74 | 0.6
487 | Story13 | B48 | 50 MPa RC Beam (25 cm x 25 cm) | Beam | 50MPa | Concrete Rectangular | 250 | 250 | 625 | 6987.5 | 0.44 | 1068.43 | G300E | 3373692.05 | 26.47 | G300E | 634592.05 | 4.98
488 | Story13 | B49 | 50 MPa RC Beam (25 cm x 25 cm) | Beam | 50MPa | Concrete Rectangular | 250 | 250 | 625 | 4587.5 | 0.29 | 701.45 | G300E | 2391070.54 | 18.76 | G300E | 71680.51 | 0.56
489 | Story13 | B5 | 50 MPa RC Beam (25 cm x 25 cm) | Beam | 50MPa | Concrete Rectangular | 250 | 250 | 625 | 6987.5 | 0.44 | 1068.43 | G300E | 3754193.18 | 29.46 | G300E | 23159.59 | 0.18
490 | Story13 | B50 | 50 MPa RC Beam (25 cm x 25 cm) | Beam | 50MPa | Concrete Rectangular | 250 | 250 | 625 | 6987.5 | 0.44 | 1068.43 | G300E | 2566318.18 | 20.14 | G300E | 707007.95 | 5.55
491 | Story13 | B51 | 50 MPa RC Beam (25 cm x 25 cm) | Beam | 50MPa | Concrete Rectangular | 250 | 250 | 625 | 4800 | 0.3 | 733.94 | G300E | 2064640 | 16.2 | G300E | 895627.2 | 7.03
492 | Story13 | B55 | 50 MPa RC Beam (25 cm x 25 cm) | Beam | 50MPa | Concrete Rectangular | 250 | 250 | 625 | 4587.5 | 0.29 | 701.45 | G300E | 1975071.67 | 15.5 | G300E | 855977.04 | 6.72
493 | Story13 | B56 | 50 MPa RC Beam (25 cm x 25 cm) | Beam | 50MPa | Concrete Rectangular | 250 | 250 | 625 | 6987.5 | 0.44 | 1068.43 | G300E | 2567271.02 | 20.14 | G300E | 699385.23 | 5.49
494 | Story13 | B57 | 50 MPa RC Beam (25 cm x 25 cm) | Beam | 50MPa | Concrete Rectangular | 250 | 250 | 625 | 4587.5 | 0.29 | 701.45 | G300E | 2388121.43 | 18.74 | G300E | 71680.51 | 0.56
495 | Story13 | B58 | 50 MPa RC Beam (25 cm x 25 cm) | Beam | 50MPa | Concrete Rectangular | 250 | 250 | 625 | 6987.5 | 0.44 | 1068.43 | G300E | 3374009.66 | 26.47 | G300E | 634592.05 | 4.98
496 | Story13 | B59 | 50 MPa RC Beam (25 cm x 25 cm) | Beam | 50MPa | Concrete Rectangular | 250 | 250 | 625 | 4587.5 | 0.29 | 701.45 | G300E | 1782243.75 | 13.98 | G300E | 76612.89 | 0.6
497 | Story13 | B6 | 50 MPa RC Beam (25 cm x 25 cm) | Beam | 50MPa | Concrete Rectangular | 250 | 250 | 625 | 4587.5 | 0.29 | 701.45 | G300E | 1582114.06 | 12.41 | G300E | 1551961.29 | 12.18
498 | Story13 | B60 | 50 MPa RC Beam (25 cm x 25 cm) | Beam | 50MPa | Concrete Rectangular | 250 | 250 | 625 | 6987.5 | 0.44 | 1068.43 | G300E | 3451507.39 | 27.08 | G300E | 873755.11 | 6.86
499 | Story13 | B61 | 50 MPa RC Beam (25 cm x 25 cm) | Beam | 50MPa | Concrete Rectangular | 250 | 250 | 625 | 6987.5 | 0.44 | 1068.43 | G300E | 3461432.81 | 27.16 | G300E | 991351.56 | 7.78
500 | Story13 | B62 | 50 MPa RC Beam (25 cm x 25 cm) | Beam | 50MPa | Concrete Rectangular | 250 | 250 | 625 | 4587.5 | 0.29 | 701.45 | G300E | 1782243.75 | 13.98 | G300E | 76641.56 | 0.6
501 | Story13 | B63 | 50 MPa RC Beam (25 cm x 25 cm) | Beam | 50MPa | Concrete Rectangular | 250 | 250 | 625 | 6987.5 | 0.44 | 1068.43 | G300E | 3246328.98 | 25.47 | G300E | 634592.05 | 4.98
502 | Story13 | B64 | 50 MPa RC Beam (25 cm x 25 cm) | Beam | 50MPa | Concrete Rectangular | 250 | 250 | 625 | 4587.5 | 0.29 | 701.45 | G300E | 2391070.54 | 18.76 | G300E | 71680.51 | 0.56
503 | Story13 | B65 | 50 MPa RC Beam (25 cm x 25 cm) | Beam | 50MPa | Concrete Rectangular | 250 | 250 | 625 | 6987.5 | 0.44 | 1068.43 | G300E | 3386714.2 | 26.57 | G300E | 551986.3 | 4.33
504 | Story13 | B66 | 50 MPa RC Beam (25 cm x 25 cm) | Beam | 50MPa | Concrete Rectangular | 250 | 250 | 625 | 4800 | 0.3 | 733.94 | G300E | 2064640 | 16.2 | G300E | 895627.2 | 7.03
505 | Story13 | B67 | 50 MPa RC Beam (25 cm x 25 cm) | Beam | 50MPa | Concrete Rectangular | 250 | 250 | 625 | 6987.5 | 0.44 | 1068.43 | G300E | 4312806.52 | 33.84 | G300E | 814449.33 | 6.39
506 | Story13 | B69 | 50 MPa RC Beam (25 cm x 25 cm) | Beam | 50MPa | Concrete Rectangular | 250 | 250 | 625 | 6987.5 | 0.44 | 1068.43 | G300E | 4341667.93 | 34.07 | G300E | 814449.33 | 6.39
507 | Story13 | B7 | 50 MPa RC Beam (25 cm x 25 cm) | Beam | 50MPa | Concrete Rectangular | 250 | 250 | 625 | 6987.5 | 0.44 | 1068.43 | G300E | 4083558.52 | 32.04 | G300E | 387513.25 | 3.04
508 | Story13 | B70 | 50 MPa RC Beam (25 cm x 25 cm) | Beam | 50MPa | Concrete Rectangular | 250 | 250 | 625 | 4587.5 | 0.29 | 701.45 | G300E | 1886685.83 | 14.8 | G300E | 763309.54 | 5.99
509 | Story13 | B71 | 50 MPa RC Beam (25 cm x 25 cm) | Beam | 50MPa | Concrete Rectangular | 250 | 250 | 625 | 6987.5 | 0.44 | 1068.43 | G300E | 3397195.45 | 26.66 | G300E | 551986.3 | 4.33
510 | Story13 | B72 | 50 MPa RC Beam (25 cm x 25 cm) | Beam | 50MPa | Concrete Rectangular | 250 | 250 | 625 | 4587.5 | 0.29 | 701.45 | G300E | 2387793.75 | 18.74 | G300E | 71680.51 | 0.56
511 | Story13 | B73 | 50 MPa RC Beam (25 cm x 25 cm) | Beam | 50MPa | Concrete Rectangular | 250 | 250 | 625 | 6987.5 | 0.44 | 1068.43 | G300E | 3233465.62 | 25.37 | G300E | 624168.63 | 4.9
512 | Story13 | B74 | 50 MPa RC Beam (25 cm x 25 cm) | Beam | 50MPa | Concrete Rectangular | 250 | 250 | 625 | 4587.5 | 0.29 | 701.45 | G300E | 1777983.93 | 13.95 | G300E | 76928.28 | 0.6
513 | Story13 | B75 | 50 MPa RC Beam (25 cm x 25 cm) | Beam | 50MPa | Concrete Rectangular | 250 | 250 | 625 | 6987.5 | 0.44 | 1068.43 | G300E | 3498117.19 | 27.45 | G300E | 1211676.17 | 9.51
514 | Story13 | B76 | 50 MPa RC Beam (25 cm x 25 cm) | Beam | 50MPa | Concrete Rectangular | 250 | 250 | 625 | 6987.5 | 0.44 | 1068.43 | G300E | 2053109.78 | 16.11 | G300E | 2321646.24 | 18.22
515 | Story13 | B77 | 50 MPa RC Beam (25 cm x 25 cm) | Beam | 50MPa | Concrete Rectangular | 250 | 250 | 625 | 4587.5 | 0.29 | 701.45 | G300E | 1719657.14 | 13.49 | G300E | 23893.5 | 0.19
516 | Story13 | B78 | 50 MPa RC Beam (25 cm x 25 cm) | Beam | 50MPa | Concrete Rectangular | 250 | 250 | 625 | 6987.5 | 0.44 | 1068.43 | G300E | 3008753.98 | 23.61 | G300E | 649837.5 | 5.1
517 | Story13 | B79 | 50 MPa RC Beam (25 cm x 25 cm) | Beam | 50MPa | Concrete Rectangular | 250 | 250 | 625 | 4587.5 | 0.29 | 701.45 | G300E | 2230180.36 | 17.5 | G300E | 71680.51 | 0.56
518 | Story13 | B8 | 50 MPa RC Beam (25 cm x 25 cm) | Beam | 50MPa | Concrete Rectangular | 250 | 250 | 625 | 4587.5 | 0.29 | 701.45 | G300E | 1192750 | 9.36 | G300E | 1085271.43 | 8.52
519 | Story13 | B80 | 50 MPa RC Beam (25 cm x 25 cm) | Beam | 50MPa | Concrete Rectangular | 250 | 250 | 625 | 6987.5 | 0.44 | 1068.43 | G300E | 3906965.34 | 30.66 | G300E | 69478.78 | 0.55
520 | Story13 | B81 | 50 MPa RC Beam (25 cm x 25 cm) | Beam | 50MPa | Concrete Rectangular | 250 | 250 | 625 | 4587.5 | 0.29 | 701.45 | G300E | 1841553.57 | 14.45 | G300E | 678595.29 | 5.32
521 | Story13 | B82 | 50 MPa RC Beam (25 cm x 25 cm) | Beam | 50MPa | Concrete Rectangular | 250 | 250 | 625 | 6987.5 | 0.44 | 1068.43 | G300E | 3963500.57 | 31.1 | G300E | 92638.37 | 0.73
522 | Story13 | B83 | 50 MPa RC Beam (25 cm x 25 cm) | Beam | 50MPa | Concrete Rectangular | 250 | 250 | 625 | 4587.5 | 0.29 | 701.45 | G300E | 1545332.14 | 12.13 | G300E | 654701.79 | 5.14
523 | Story13 | B84 | 50 MPa RC Beam (25 cm x 25 cm) | Beam | 50MPa | Concrete Rectangular | 250 | 250 | 625 | 6987.5 | 0.44 | 1068.43 | G300E | 3963182.95 | 31.1 | G300E | 92638.37 | 0.73
524 | Story13 | B85 | 50 MPa RC Beam (25 cm x 25 cm) | Beam | 50MPa | Concrete Rectangular | 250 | 250 | 625 | 4587.5 | 0.29 | 701.45 | G300E | 1841881.25 | 14.45 | G300E | 678595.29 | 5.32
525 | Story13 | B86 | 50 MPa RC Beam (25 cm x 25 cm) | Beam | 50MPa | Concrete Rectangular | 250 | 250 | 625 | 6987.5 | 0.44 | 1068.43 | G300E | 3902201.14 | 30.62 | G300E | 69478.78 | 0.55
526 | Story13 | B87 | 50 MPa RC Beam (25 cm x 25 cm) | Beam | 50MPa | Concrete Rectangular | 250 | 250 | 625 | 4587.5 | 0.29 | 701.45 | G300E | 2237389.29 | 17.56 | G300E | 71680.51 | 0.56
527 | Story13 | B88 | 50 MPa RC Beam (25 cm x 25 cm) | Beam | 50MPa | Concrete Rectangular | 250 | 250 | 625 | 6987.5 | 0.44 | 1068.43 | G300E | 3008436.36 | 23.61 | G300E | 647931.82 | 5.08
528 | Story13 | B89 | 50 MPa RC Beam (25 cm x 25 cm) | Beam | 50MPa | Concrete Rectangular | 250 | 250 | 625 | 4587.5 | 0.29 | 701.45 | G300E | 1694136.76 | 13.29 | G300E | 468982.15 | 3.68
529 | Story13 | B9 | 50 MPa RC Beam (25 cm x 25 cm) | Beam | 50MPa | Concrete Rectangular | 250 | 250 | 625 | 6987.5 | 0.44 | 1068.43 | G300E | 4083558.52 | 32.04 | G300E | 387514.05 | 3.04
530 | Story13 | B90 | 50 MPa RC Beam (25 cm x 25 cm) | Beam | 50MPa | Concrete Rectangular | 250 | 250 | 625 | 6987.5 | 0.44 | 1068.43 | G300E | 2107895.83 | 16.54 | G300E | 1831242.59 | 14.37
531 | Story13 | B91 | 50 MPa RC Beam (25 cm x 25 cm) | Beam | 50MPa | Concrete Rectangular | 250 | 250 | 625 | 6987.5 | 0.44 | 1068.43 | G300E | 3987639.2 | 31.29 | G300E | 882252.07 | 6.92
532 | Story13 | B92 | 50 MPa RC Beam (25 cm x 25 cm) | Beam | 50MPa | Concrete Rectangular | 250 | 250 | 625 | 4587.5 | 0.29 | 701.45 | G300E | 1608574.11 | 12.62 | G300E | 375137.9 | 2.94
533 | Story13 | B93 | 50 MPa RC Beam (25 cm x 25 cm) | Beam | 50MPa | Concrete Rectangular | 250 | 250 | 625 | 6987.5 | 0.44 | 1068.43 | G300E | 3610949.43 | 28.33 | G300E | 657751.64 | 5.16
534 | Story13 | B94 | 50 MPa RC Beam (25 cm x 25 cm) | Beam | 50MPa | Concrete Rectangular | 250 | 250 | 625 | 4587.5 | 0.29 | 701.45 | G300E | 1935925 | 15.19 | G300E | 702488.79 | 5.51
535 | Story13 | B95 | 50 MPa RC Beam (25 cm x 25 cm) | Beam | 50MPa | Concrete Rectangular | 250 | 250 | 625 | 6987.5 | 0.44 | 1068.43 | G300E | 3754193.18 | 29.46 | G300E | 23159.59 | 0.18
536 | Story13 | B96 | 50 MPa RC Beam (25 cm x 25 cm) | Beam | 50MPa | Concrete Rectangular | 250 | 250 | 625 | 4587.5 | 0.29 | 701.45 | G300E | 1900535.71 | 14.91 | G300E | 678595.29 | 5.32
537 | Story13 | B97 | 50 MPa RC Beam (25 cm x 25 cm) | Beam | 50MPa | Concrete Rectangular | 250 | 250 | 625 | 6987.5 | 0.44 | 1068.43 | G300E | 2983662.5 | 23.41 | G300E | 394764.37 | 3.1
538 | Story13 | B98 | 50 MPa RC Beam (25 cm x 25 cm) | Beam | 50MPa | Concrete Rectangular | 250 | 250 | 625 | 4587.5 | 0.29 | 701.45 | G300E | 1914298.21 | 15.02 | G300E | 702488.79 | 5.51
539 | Story13 | B99 | 50 MPa RC Beam (25 cm x 25 cm) | Beam | 50MPa | Concrete Rectangular | 250 | 250 | 625 | 6987.5 | 0.44 | 1068.43 | G300E | 2983662.5 | 23.41 | G300E | 394766.75 | 3.1
540 | Story14 | B1 | 50 MPa RC Beam (25 cm x 25 cm) | Beam | 50MPa | Concrete Rectangular | 250 | 250 | 625 | 6987.5 | 0.44 | 1068.43 | G300E | 3997802.84 | 31.37 | G300E | 989923.1 | 7.77
541 | Story14 | B10 | 50 MPa RC Beam (25 cm x 25 cm) | Beam | 50MPa | Concrete Rectangular | 250 | 250 | 625 | 4587.5 | 0.29 | 701.45 | G300E | 1569785.16 | 12.32 | G300E | 1532774.78 | 12.03
542 | Story14 | B100 | 50 MPa RC Beam (25 cm x 25 cm) | Beam | 50MPa | Concrete Rectangular | 250 | 250 | 625 | 4587.5 | 0.29 | 701.45 | G300E | 1897914.29 | 14.89 | G300E | 678595.29 | 5.32
543 | Story14 | B101 | 50 MPa RC Beam (25 cm x 25 cm) | Beam | 50MPa | Concrete Rectangular | 250 | 250 | 625 | 6987.5 | 0.44 | 1068.43 | G300E | 3801517.61 | 29.83 | G300E | 234690.27 | 1.84
544 | Story14 | B102 | 50 MPa RC Beam (25 cm x 25 cm) | Beam | 50MPa | Concrete Rectangular | 250 | 250 | 625 | 4587.5 | 0.29 | 701.45 | G300E | 1933631.25 | 15.17 | G300E | 702488.79 | 5.51
545 | Story14 | B103 | 50 MPa RC Beam (25 cm x 25 cm) | Beam | 50MPa | Concrete Rectangular | 250 | 250 | 625 | 6987.5 | 0.44 | 1068.43 | G300E | 3576647.16 | 28.06 | G300E | 657751.64 | 5.16
546 | Story14 | B104 | 50 MPa RC Beam (25 cm x 25 cm) | Beam | 50MPa | Concrete Rectangular | 250 | 250 | 625 | 4587.5 | 0.29 | 701.45 | G300E | 1623647.32 | 12.74 | G300E | 375137.9 | 2.94
547 | Story14 | B105 | 50 MPa RC Beam (25 cm x 25 cm) | Beam | 50MPa | Concrete Rectangular | 250 | 250 | 625 | 6987.5 | 0.44 | 1068.43 | G300E | 3999708.52 | 31.38 | G300E | 990875.94 | 7.77
548 | Story14 | B106 | 50 MPa RC Beam (25 cm x 25 cm) | Beam | 50MPa | Concrete Rectangular | 250 | 250 | 625 | 4587.5 | 0.29 | 701.45 | G300E | 1421797.32 | 11.16 | G300E | 954527.68 | 7.49
549 | Story14 | B107 | 50 MPa RC Beam (25 cm x 25 cm) | Beam | 50MPa | Concrete Rectangular | 250 | 250 | 625 | 4587.5 | 0.29 | 701.45 | G300E | 1664650.83 | 13.06 | G300E | 1534060 | 12.04
550 | Story14 | B108 | 50 MPa RC Beam (25 cm x 25 cm) | Beam | 50MPa | Concrete Rectangular | 250 | 250 | 625 | 4587.5 | 0.29 | 701.45 | G300E | 1507280.47 | 11.83 | G300E | 1532774.78 | 12.03
551 | Story14 | B109 | 50 MPa RC Beam (25 cm x 25 cm) | Beam | 50MPa | Concrete Rectangular | 250 | 250 | 625 | 4587.5 | 0.29 | 701.45 | G300E | 1192094.64 | 9.35 | G300E | 1089203.57 | 8.55
552 | Story14 | B11 | 50 MPa RC Beam (25 cm x 25 cm) | Beam | 50MPa | Concrete Rectangular | 250 | 250 | 625 | 6987.5 | 0.44 | 1068.43 | G300E | 3801200 | 29.83 | G300E | 234690.27 | 1.84
553 | Story14 | B110 | 50 MPa RC Beam (25 cm x 25 cm) | Beam | 50MPa | Concrete Rectangular | 250 | 250 | 625 | 4587.5 | 0.29 | 701.45 | G300E | 1569785.16 | 12.32 | G300E | 1532774.78 | 12.03
554 | Story14 | B111 | 50 MPa RC Beam (25 cm x 25 cm) | Beam | 50MPa | Concrete Rectangular | 250 | 250 | 625 | 4587.5 | 0.29 | 701.45 | G300E | 1664650.83 | 13.06 | G300E | 1534060 | 12.04
555 | Story14 | B112 | 50 MPa RC Beam (25 cm x 25 cm) | Beam | 50MPa | Concrete Rectangular | 250 | 250 | 625 | 4587.5 | 0.29 | 701.45 | G300E | 1422125 | 11.16 | G300E | 954527.68 | 7.49
556 | Story14 | B12 | 50 MPa RC Beam (25 cm x 25 cm) | Beam | 50MPa | Concrete Rectangular | 250 | 250 | 625 | 4587.5 | 0.29 | 701.45 | G300E | 1664650.83 | 13.06 | G300E | 1534060 | 12.04
557 | Story14 | B13 | 50 MPa RC Beam (25 cm x 25 cm) | Beam | 50MPa | Concrete Rectangular | 250 | 250 | 625 | 6987.5 | 0.44 | 1068.43 | G300E | 3576647.16 | 28.06 | G300E | 657751.64 | 5.16
558 | Story14 | B14 | 50 MPa RC Beam (25 cm x 25 cm) | Beam | 50MPa | Concrete Rectangular | 250 | 250 | 625 | 4587.5 | 0.29 | 701.45 | G300E | 1421797.32 | 11.16 | G300E | 954527.68 | 7.49
559 | Story14 | B15 | 50 MPa RC Beam (25 cm x 25 cm) | Beam | 50MPa | Concrete Rectangular | 250 | 250 | 625 | 6987.5 | 0.44 | 1068.43 | G300E | 3997485.23 | 31.37 | G300E | 989923.1 | 7.77
560 | Story14 | B16 | 50 MPa RC Beam (25 cm x 25 cm) | Beam | 50MPa | Concrete Rectangular | 250 | 250 | 625 | 6987.5 | 0.44 | 1068.43 | G300E | 2298279.89 | 18.03 | G300E | 2348711.41 | 18.43
561 | Story14 | B17 | 50 MPa RC Beam (25 cm x 25 cm) | Beam | 50MPa | Concrete Rectangular | 250 | 250 | 625 | 4587.5 | 0.29 | 701.45 | G300E | 1621681.25 | 12.72 | G300E | 375137.9 | 2.94
562 | Story14 | B18 | 50 MPa RC Beam (25 cm x 25 cm) | Beam | 50MPa | Concrete Rectangular | 250 | 250 | 625 | 6987.5 | 0.44 | 1068.43 | G300E | 2979851.14 | 23.38 | G300E | 673658.52 | 5.29
563 | Story14 | B19 | 50 MPa RC Beam (25 cm x 25 cm) | Beam | 50MPa | Concrete Rectangular | 250 | 250 | 625 | 4587.5 | 0.29 | 701.45 | G300E | 1936252.68 | 15.19 | G300E | 702488.79 | 5.51
564 | Story14 | B2 | 50 MPa RC Beam (25 cm x 25 cm) | Beam | 50MPa | Concrete Rectangular | 250 | 250 | 625 | 4587.5 | 0.29 | 701.45 | G300E | 1422125 | 11.16 | G300E | 954527.68 | 7.49
565 | Story14 | B20 | 50 MPa RC Beam (25 cm x 25 cm) | Beam | 50MPa | Concrete Rectangular | 250 | 250 | 625 | 6987.5 | 0.44 | 1068.43 | G300E | 3927610.23 | 30.82 | G300E | 69478.78 | 0.55
566 | Story14 | B21 | 50 MPa RC Beam (25 cm x 25 cm) | Beam | 50MPa | Concrete Rectangular | 250 | 250 | 625 | 4587.5 | 0.29 | 701.45 | G300E | 1898241.96 | 14.89 | G300E | 678595.29 | 5.32
567 | Story14 | B22 | 50 MPa RC Beam (25 cm x 25 cm) | Beam | 50MPa | Concrete Rectangular | 250 | 250 | 625 | 6987.5 | 0.44 | 1068.43 | G300E | 4007013.64 | 31.44 | G300E | 92638.37 | 0.73
568 | Story14 | B23 | 50 MPa RC Beam (25 cm x 25 cm) | Beam | 50MPa | Concrete Rectangular | 250 | 250 | 625 | 4587.5 | 0.29 | 701.45 | G300E | 1910366.07 | 14.99 | G300E | 702488.79 | 5.51
569 | Story14 | B24 | 50 MPa RC Beam (25 cm x 25 cm) | Beam | 50MPa | Concrete Rectangular | 250 | 250 | 625 | 6987.5 | 0.44 | 1068.43 | G300E | 4007013.64 | 31.44 | G300E | 92638.37 | 0.73
570 | Story14 | B25 | 50 MPa RC Beam (25 cm x 25 cm) | Beam | 50MPa | Concrete Rectangular | 250 | 250 | 625 | 4587.5 | 0.29 | 701.45 | G300E | 1898241.96 | 14.89 | G300E | 678595.29 | 5.32
571 | Story14 | B26 | 50 MPa RC Beam (25 cm x 25 cm) | Beam | 50MPa | Concrete Rectangular | 250 | 250 | 625 | 6987.5 | 0.44 | 1068.43 | G300E | 3927927.84 | 30.82 | G300E | 69478.78 | 0.55
572 | Story14 | B27 | 50 MPa RC Beam (25 cm x 25 cm) | Beam | 50MPa | Concrete Rectangular | 250 | 250 | 625 | 4587.5 | 0.29 | 701.45 | G300E | 1935925 | 15.19 | G300E | 702488.79 | 5.51
573 | Story14 | B28 | 50 MPa RC Beam (25 cm x 25 cm) | Beam | 50MPa | Concrete Rectangular | 250 | 250 | 625 | 6987.5 | 0.44 | 1068.43 | G300E | 2979851.14 | 23.38 | G300E | 673658.52 | 5.29
574 | Story14 | B29 | 50 MPa RC Beam (25 cm x 25 cm) | Beam | 50MPa | Concrete Rectangular | 250 | 250 | 625 | 4587.5 | 0.29 | 701.45 | G300E | 1621681.25 | 12.72 | G300E | 375137.9 | 2.94
575 | Story14 | B3 | 50 MPa RC Beam (25 cm x 25 cm) | Beam | 50MPa | Concrete Rectangular | 250 | 250 | 625 | 6987.5 | 0.44 | 1068.43 | G300E | 3576647.16 | 28.06 | G300E | 657751.64 | 5.16
576 | Story14 | B30 | 50 MPa RC Beam (25 cm x 25 cm) | Beam | 50MPa | Concrete Rectangular | 250 | 250 | 625 | 6987.5 | 0.44 | 1068.43 | G300E | 2298279.89 | 18.03 | G300E | 2348711.41 | 18.43
577 | Story14 | B31 | 50 MPa RC Beam (25 cm x 25 cm) | Beam | 50MPa | Concrete Rectangular | 250 | 250 | 625 | 6987.5 | 0.44 | 1068.43 | G300E | 2900103.65 | 22.76 | G300E | 998921.35 | 7.84
578 | Story14 | B32 | 50 MPa RC Beam (25 cm x 25 cm) | Beam | 50MPa | Concrete Rectangular | 250 | 250 | 625 | 4587.5 | 0.29 | 701.45 | G300E | 1766515.18 | 13.86 | G300E | 23893.5 | 0.19
579 | Story14 | B33 | 50 MPa RC Beam (25 cm x 25 cm) | Beam | 50MPa | Concrete Rectangular | 250 | 250 | 625 | 6987.5 | 0.44 | 1068.43 | G300E | 3235212.5 | 25.38 | G300E | 634592.05 | 4.98
580 | Story14 | B34 | 50 MPa RC Beam (25 cm x 25 cm) | Beam | 50MPa | Concrete Rectangular | 250 | 250 | 625 | 4587.5 | 0.29 | 701.45 | G300E | 2244598.21 | 17.61 | G300E | 71680.51 | 0.56
581 | Story14 | B35 | 50 MPa RC Beam (25 cm x 25 cm) | Beam | 50MPa | Concrete Rectangular | 250 | 250 | 625 | 6987.5 | 0.44 | 1068.43 | G300E | 3363846.02 | 26.39 | G300E | 551986.3 | 4.33
582 | Story14 | B36 | 50 MPa RC Beam (25 cm x 25 cm) | Beam | 50MPa | Concrete Rectangular | 250 | 250 | 625 | 4587.5 | 0.29 | 701.45 | G300E | 1837621.43 | 14.42 | G300E | 678595.29 | 5.32
583 | Story14 | B37 | 50 MPa RC Beam (25 cm x 25 cm) | Beam | 50MPa | Concrete Rectangular | 250 | 250 | 625 | 7200 | 0.45 | 1100.92 | G300E | 4849982.61 | 38.05 | G300E | 859252.7 | 6.74
584 | Story14 | B38 | 50 MPa RC Beam (25 cm x 25 cm) | Beam | 50MPa | Concrete Rectangular | 250 | 250 | 625 | 4587.5 | 0.29 | 701.45 | G300E | 1526982.14 | 11.98 | G300E | 654701.79 | 5.14
585 | Story14 | B39 | 50 MPa RC Beam (25 cm x 25 cm) | Beam | 50MPa | Concrete Rectangular | 250 | 250 | 625 | 7200 | 0.45 | 1100.92 | G300E | 4860000 | 38.13 | G300E | 860504.87 | 6.75
586 | Story14 | B4 | 50 MPa RC Beam (25 cm x 25 cm) | Beam | 50MPa | Concrete Rectangular | 250 | 250 | 625 | 4587.5 | 0.29 | 701.45 | G300E | 1664650.83 | 13.06 | G300E | 1534060 | 12.04
587 | Story14 | B40 | 50 MPa RC Beam (25 cm x 25 cm) | Beam | 50MPa | Concrete Rectangular | 250 | 250 | 625 | 4587.5 | 0.29 | 701.45 | G300E | 1837621.43 | 14.42 | G300E | 678595.29 | 5.32
588 | Story14 | B41 | 50 MPa RC Beam (25 cm x 25 cm) | Beam | 50MPa | Concrete Rectangular | 250 | 250 | 625 | 6987.5 | 0.44 | 1068.43 | G300E | 3362575.57 | 26.38 | G300E | 551986.3 | 4.33
589 | Story14 | B42 | 50 MPa RC Beam (25 cm x 25 cm) | Beam | 50MPa | Concrete Rectangular | 250 | 250 | 625 | 4587.5 | 0.29 | 701.45 | G300E | 2244270.54 | 17.61 | G300E | 71680.51 | 0.56
590 | Story14 | B43 | 50 MPa RC Beam (25 cm x 25 cm) | Beam | 50MPa | Concrete Rectangular | 250 | 250 | 625 | 6987.5 | 0.44 | 1068.43 | G300E | 3235847.73 | 25.39 | G300E | 634592.05 | 4.98
591 | Story14 | B44 | 50 MPa RC Beam (25 cm x 25 cm) | Beam | 50MPa | Concrete Rectangular | 250 | 250 | 625 | 4587.5 | 0.29 | 701.45 | G300E | 1766515.18 | 13.86 | G300E | 23893.5 | 0.19
592 | Story14 | B45 | 50 MPa RC Beam (25 cm x 25 cm) | Beam | 50MPa | Concrete Rectangular | 250 | 250 | 625 | 6987.5 | 0.44 | 1068.43 | G300E | 2900103.65 | 22.76 | G300E | 998921.35 | 7.84
593 | Story14 | B46 | 50 MPa RC Beam (25 cm x 25 cm) | Beam | 50MPa | Concrete Rectangular | 250 | 250 | 625 | 6987.5 | 0.44 | 1068.43 | G300E | 3460082.95 | 27.15 | G300E | 884236.36 | 6.94
594 | Story14 | B47 | 50 MPa RC Beam (25 cm x 25 cm) | Beam | 50MPa | Concrete Rectangular | 250 | 250 | 625 | 4587.5 | 0.29 | 701.45 | G300E | 1812717.86 | 14.22 | G300E | 77699.14 | 0.61
595 | Story14 | B48 | 50 MPa RC Beam (25 cm x 25 cm) | Beam | 50MPa | Concrete Rectangular | 250 | 250 | 625 | 6987.5 | 0.44 | 1068.43 | G300E | 3348282.95 | 26.27 | G300E | 634592.05 | 4.98
596 | Story14 | B49 | 50 MPa RC Beam (25 cm x 25 cm) | Beam | 50MPa | Concrete Rectangular | 250 | 250 | 625 | 4587.5 | 0.29 | 701.45 | G300E | 2420233.93 | 18.99 | G300E | 71680.51 | 0.56
597 | Story14 | B5 | 50 MPa RC Beam (25 cm x 25 cm) | Beam | 50MPa | Concrete Rectangular | 250 | 250 | 625 | 6987.5 | 0.44 | 1068.43 | G300E | 3801200 | 29.83 | G300E | 234690.27 | 1.84
598 | Story14 | B50 | 50 MPa RC Beam (25 cm x 25 cm) | Beam | 50MPa | Concrete Rectangular | 250 | 250 | 625 | 6987.5 | 0.44 | 1068.43 | G300E | 2512323.86 | 19.71 | G300E | 735593.18 | 5.77
599 | Story14 | B51 | 50 MPa RC Beam (25 cm x 25 cm) | Beam | 50MPa | Concrete Rectangular | 250 | 250 | 625 | 4800 | 0.3 | 733.94 | G300E | 2146880 | 16.85 | G300E | 908747.2 | 7.13
600 | Story14 | B55 | 50 MPa RC Beam (25 cm x 25 cm) | Beam | 50MPa | Concrete Rectangular | 250 | 250 | 625 | 4587.5 | 0.29 | 701.45 | G300E | 2052753.33 | 16.11 | G300E | 869433.7 | 6.82
601 | Story14 | B56 | 50 MPa RC Beam (25 cm x 25 cm) | Beam | 50MPa | Concrete Rectangular | 250 | 250 | 625 | 6987.5 | 0.44 | 1068.43 | G300E | 2514547.16 | 19.73 | G300E | 728923.3 | 5.72
602 | Story14 | B57 | 50 MPa RC Beam (25 cm x 25 cm) | Beam | 50MPa | Concrete Rectangular | 250 | 250 | 625 | 4587.5 | 0.29 | 701.45 | G300E | 2417612.5 | 18.97 | G300E | 71680.51 | 0.56
603 | Story14 | B58 | 50 MPa RC Beam (25 cm x 25 cm) | Beam | 50MPa | Concrete Rectangular | 250 | 250 | 625 | 6987.5 | 0.44 | 1068.43 | G300E | 3347330.11 | 26.26 | G300E | 634592.05 | 4.98
604 | Story14 | B59 | 50 MPa RC Beam (25 cm x 25 cm) | Beam | 50MPa | Concrete Rectangular | 250 | 250 | 625 | 4587.5 | 0.29 | 701.45 | G300E | 1812717.86 | 14.22 | G300E | 77672.11 | 0.61
605 | Story14 | B6 | 50 MPa RC Beam (25 cm x 25 cm) | Beam | 50MPa | Concrete Rectangular | 250 | 250 | 625 | 4587.5 | 0.29 | 701.45 | G300E | 1507280.47 | 11.83 | G300E | 1532774.78 | 12.03
606 | Story14 | B60 | 50 MPa RC Beam (25 cm x 25 cm) | Beam | 50MPa | Concrete Rectangular | 250 | 250 | 625 | 6987.5 | 0.44 | 1068.43 | G300E | 3459130.11 | 27.14 | G300E | 883283.52 | 6.93
607 | Story14 | B61 | 50 MPa RC Beam (25 cm x 25 cm) | Beam | 50MPa | Concrete Rectangular | 250 | 250 | 625 | 6987.5 | 0.44 | 1068.43 | G300E | 3312948.44 | 25.99 | G300E | 998921.35 | 7.84
608 | Story14 | B62 | 50 MPa RC Beam (25 cm x 25 cm) | Beam | 50MPa | Concrete Rectangular | 250 | 250 | 625 | 4587.5 | 0.29 | 701.45 | G300E | 1812717.86 | 14.22 | G300E | 77699.96 | 0.61
609 | Story14 | B63 | 50 MPa RC Beam (25 cm x 25 cm) | Beam | 50MPa | Concrete Rectangular | 250 | 250 | 625 | 6987.5 | 0.44 | 1068.43 | G300E | 3235212.5 | 25.38 | G300E | 634592.05 | 4.98
610 | Story14 | B64 | 50 MPa RC Beam (25 cm x 25 cm) | Beam | 50MPa | Concrete Rectangular | 250 | 250 | 625 | 4587.5 | 0.29 | 701.45 | G300E | 2420233.93 | 18.99 | G300E | 71680.51 | 0.56
611 | Story14 | B65 | 50 MPa RC Beam (25 cm x 25 cm) | Beam | 50MPa | Concrete Rectangular | 250 | 250 | 625 | 6987.5 | 0.44 | 1068.43 | G300E | 3363846.02 | 26.39 | G300E | 551986.3 | 4.33
612 | Story14 | B66 | 50 MPa RC Beam (25 cm x 25 cm) | Beam | 50MPa | Concrete Rectangular | 250 | 250 | 625 | 4800 | 0.3 | 733.94 | G300E | 2146880 | 16.85 | G300E | 909707.2 | 7.14
613 | Story14 | B67 | 50 MPa RC Beam (25 cm x 25 cm) | Beam | 50MPa | Concrete Rectangular | 250 | 250 | 625 | 6987.5 | 0.44 | 1068.43 | G300E | 4706536.96 | 36.93 | G300E | 833892.81 | 6.54
614 | Story14 | B69 | 50 MPa RC Beam (25 cm x 25 cm) | Beam | 50MPa | Concrete Rectangular | 250 | 250 | 625 | 6987.5 | 0.44 | 1068.43 | G300E | 4736005.98 | 37.16 | G300E | 835108.02 | 6.55
615 | Story14 | B7 | 50 MPa RC Beam (25 cm x 25 cm) | Beam | 50MPa | Concrete Rectangular | 250 | 250 | 625 | 6987.5 | 0.44 | 1068.43 | G300E | 4089593.18 | 32.09 | G300E | 387954.73 | 3.04
616 | Story14 | B70 | 50 MPa RC Beam (25 cm x 25 cm) | Beam | 50MPa | Concrete Rectangular | 250 | 250 | 625 | 4587.5 | 0.29 | 701.45 | G300E | 1964061.67 | 15.41 | G300E | 774931.2 | 6.08
617 | Story14 | B71 | 50 MPa RC Beam (25 cm x 25 cm) | Beam | 50MPa | Concrete Rectangular | 250 | 250 | 625 | 6987.5 | 0.44 | 1068.43 | G300E | 3374327.27 | 26.48 | G300E | 551986.3 | 4.33
618 | Story14 | B72 | 50 MPa RC Beam (25 cm x 25 cm) | Beam | 50MPa | Concrete Rectangular | 250 | 250 | 625 | 4587.5 | 0.29 | 701.45 | G300E | 2416629.46 | 18.96 | G300E | 71680.51 | 0.56
619 | Story14 | B73 | 50 MPa RC Beam (25 cm x 25 cm) | Beam | 50MPa | Concrete Rectangular | 250 | 250 | 625 | 6987.5 | 0.44 | 1068.43 | G300E | 3222402.08 | 25.28 | G300E | 624168.63 | 4.9
620 | Story14 | B74 | 50 MPa RC Beam (25 cm x 25 cm) | Beam | 50MPa | Concrete Rectangular | 250 | 250 | 625 | 4587.5 | 0.29 | 701.45 | G300E | 1808130.36 | 14.19 | G300E | 77967.02 | 0.61
621 | Story14 | B75 | 50 MPa RC Beam (25 cm x 25 cm) | Beam | 50MPa | Concrete Rectangular | 250 | 250 | 625 | 6987.5 | 0.44 | 1068.43 | G300E | 3466382.29 | 27.2 | G300E | 995985.88 | 7.81
622 | Story14 | B76 | 50 MPa RC Beam (25 cm x 25 cm) | Beam | 50MPa | Concrete Rectangular | 250 | 250 | 625 | 6987.5 | 0.44 | 1068.43 | G300E | 2335951.63 | 18.33 | G300E | 2348711.41 | 18.43
623 | Story14 | B77 | 50 MPa RC Beam (25 cm x 25 cm) | Beam | 50MPa | Concrete Rectangular | 250 | 250 | 625 | 4587.5 | 0.29 | 701.45 | G300E | 1766515.18 | 13.86 | G300E | 23893.5 | 0.19
624 | Story14 | B78 | 50 MPa RC Beam (25 cm x 25 cm) | Beam | 50MPa | Concrete Rectangular | 250 | 250 | 625 | 6987.5 | 0.44 | 1068.43 | G300E | 2979851.14 | 23.38 | G300E | 673658.52 | 5.29
625 | Story14 | B79 | 50 MPa RC Beam (25 cm x 25 cm) | Beam | 50MPa | Concrete Rectangular | 250 | 250 | 625 | 4587.5 | 0.29 | 701.45 | G300E | 2244598.21 | 17.61 | G300E | 71680.51 | 0.56
626 | Story14 | B8 | 50 MPa RC Beam (25 cm x 25 cm) | Beam | 50MPa | Concrete Rectangular | 250 | 250 | 625 | 4587.5 | 0.29 | 701.45 | G300E | 1192094.64 | 9.35 | G300E | 1089203.57 | 8.55
627 | Story14 | B80 | 50 MPa RC Beam (25 cm x 25 cm) | Beam | 50MPa | Concrete Rectangular | 250 | 250 | 625 | 6987.5 | 0.44 | 1068.43 | G300E | 3927610.23 | 30.82 | G300E | 69478.78 | 0.55
628 | Story14 | B81 | 50 MPa RC Beam (25 cm x 25 cm) | Beam | 50MPa | Concrete Rectangular | 250 | 250 | 625 | 4587.5 | 0.29 | 701.45 | G300E | 1837621.43 | 14.42 | G300E | 678595.29 | 5.32
629 | Story14 | B82 | 50 MPa RC Beam (25 cm x 25 cm) | Beam | 50MPa | Concrete Rectangular | 250 | 250 | 625 | 6987.5 | 0.44 | 1068.43 | G300E | 4007013.64 | 31.44 | G300E | 92638.37 | 0.73
630 | Story14 | B83 | 50 MPa RC Beam (25 cm x 25 cm) | Beam | 50MPa | Concrete Rectangular | 250 | 250 | 625 | 4587.5 | 0.29 | 701.45 | G300E | 1526654.46 | 11.98 | G300E | 654701.79 | 5.14
631 | Story14 | B84 | 50 MPa RC Beam (25 cm x 25 cm) | Beam | 50MPa | Concrete Rectangular | 250 | 250 | 625 | 6987.5 | 0.44 | 1068.43 | G300E | 4005743.18 | 31.43 | G300E | 92638.37 | 0.73
632 | Story14 | B85 | 50 MPa RC Beam (25 cm x 25 cm) | Beam | 50MPa | Concrete Rectangular | 250 | 250 | 625 | 4587.5 | 0.29 | 701.45 | G300E | 1836966.07 | 14.41 | G300E | 678595.29 | 5.32
633 | Story14 | B86 | 50 MPa RC Beam (25 cm x 25 cm) | Beam | 50MPa | Concrete Rectangular | 250 | 250 | 625 | 6987.5 | 0.44 | 1068.43 | G300E | 3922846.02 | 30.78 | G300E | 69478.78 | 0.55
634 | Story14 | B87 | 50 MPa RC Beam (25 cm x 25 cm) | Beam | 50MPa | Concrete Rectangular | 250 | 250 | 625 | 4587.5 | 0.29 | 701.45 | G300E | 2252134.82 | 17.67 | G300E | 71680.51 | 0.56
635 | Story14 | B88 | 50 MPa RC Beam (25 cm x 25 cm) | Beam | 50MPa | Concrete Rectangular | 250 | 250 | 625 | 6987.5 | 0.44 | 1068.43 | G300E | 2978898.3 | 23.37 | G300E | 671752.84 | 5.27
636 | Story14 | B89 | 50 MPa RC Beam (25 cm x 25 cm) | Beam | 50MPa | Concrete Rectangular | 250 | 250 | 625 | 4587.5 | 0.29 | 701.45 | G300E | 1747837.5 | 13.71 | G300E | 468982.15 | 3.68
637 | Story14 | B9 | 50 MPa RC Beam (25 cm x 25 cm) | Beam | 50MPa | Concrete Rectangular | 250 | 250 | 625 | 6987.5 | 0.44 | 1068.43 | G300E | 4089593.18 | 32.09 | G300E | 387954.73 | 3.04
638 | Story14 | B90 | 50 MPa RC Beam (25 cm x 25 cm) | Beam | 50MPa | Concrete Rectangular | 250 | 250 | 625 | 6987.5 | 0.44 | 1068.43 | G300E | 2496090.28 | 19.59 | G300E | 1876790.74 | 14.73
639 | Story14 | B91 | 50 MPa RC Beam (25 cm x 25 cm) | Beam | 50MPa | Concrete Rectangular | 250 | 250 | 625 | 6987.5 | 0.44 | 1068.43 | G300E | 3997485.23 | 31.37 | G300E | 989923.1 | 7.77
640 | Story14 | B92 | 50 MPa RC Beam (25 cm x 25 cm) | Beam | 50MPa | Concrete Rectangular | 250 | 250 | 625 | 4587.5 | 0.29 | 701.45 | G300E | 1621681.25 | 12.72 | G300E | 375137.9 | 2.94
641 | Story14 | B93 | 50 MPa RC Beam (25 cm x 25 cm) | Beam | 50MPa | Concrete Rectangular | 250 | 250 | 625 | 6987.5 | 0.44 | 1068.43 | G300E | 3576647.16 | 28.06 | G300E | 657751.64 | 5.16
642 | Story14 | B94 | 50 MPa RC Beam (25 cm x 25 cm) | Beam | 50MPa | Concrete Rectangular | 250 | 250 | 625 | 4587.5 | 0.29 | 701.45 | G300E | 1935925 | 15.19 | G300E | 702488.79 | 5.51
643 | Story14 | B95 | 50 MPa RC Beam (25 cm x 25 cm) | Beam | 50MPa | Concrete Rectangular | 250 | 250 | 625 | 6987.5 | 0.44 | 1068.43 | G300E | 3801200 | 29.83 | G300E | 234690.27 | 1.84
644 | Story14 | B96 | 50 MPa RC Beam (25 cm x 25 cm) | Beam | 50MPa | Concrete Rectangular | 250 | 250 | 625 | 4587.5 | 0.29 | 701.45 | G300E | 1898241.96 | 14.89 | G300E | 678595.29 | 5.32
645 | Story14 | B97 | 50 MPa RC Beam (25 cm x 25 cm) | Beam | 50MPa | Concrete Rectangular | 250 | 250 | 625 | 6987.5 | 0.44 | 1068.43 | G300E | 2983027.27 | 23.41 | G300E | 395295.58 | 3.1
646 | Story14 | B98 | 50 MPa RC Beam (25 cm x 25 cm) | Beam | 50MPa | Concrete Rectangular | 250 | 250 | 625 | 4587.5 | 0.29 | 701.45 | G300E | 1910366.07 | 14.99 | G300E | 702488.79 | 5.51
647 | Story14 | B99 | 50 MPa RC Beam (25 cm x 25 cm) | Beam | 50MPa | Concrete Rectangular | 250 | 250 | 625 | 6987.5 | 0.44 | 1068.43 | G300E | 2983027.27 | 23.41 | G300E | 395297.17 | 3.1
648 | Story15 | B1 | 50 MPa RC Beam (27.5 cm x 25 cm) | Beam | 50MPa | Concrete Rectangular | 250 | 275 | 687.5 | 7000 | 0.48 | 1177.37 | G300E | 2247913.04 | 17.64 | G300E | 2316086.96 | 18.17
649 | Story15 | B10 | 50 MPa RC Beam (27.5 cm x 25 cm) | Beam | 50MPa | Concrete Rectangular | 250 | 275 | 687.5 | 4600 | 0.32 | 773.7 | G300E | 1511100 | 11.86 | G300E | 2074660.16 | 16.28
650 | Story15 | B100 | 50 MPa RC Beam (27.5 cm x 25 cm) | Beam | 50MPa | Concrete Rectangular | 250 | 275 | 687.5 | 4600 | 0.32 | 773.7 | G300E | 1877785.71 | 14.73 | G300E | 750594.65 | 5.89
651 | Story15 | B101 | 50 MPa RC Beam (27.5 cm x 25 cm) | Beam | 50MPa | Concrete Rectangular | 250 | 275 | 687.5 | 7000 | 0.48 | 1177.37 | G300E | 4134454.55 | 32.44 | G300E | 419789.84 | 3.29
652 | Story15 | B102 | 50 MPa RC Beam (27.5 cm x 25 cm) | Beam | 50MPa | Concrete Rectangular | 250 | 275 | 687.5 | 4600 | 0.32 | 773.7 | G300E | 2092671.43 | 16.42 | G300E | 750594.65 | 5.89
653 | Story15 | B103 | 50 MPa RC Beam (27.5 cm x 25 cm) | Beam | 50MPa | Concrete Rectangular | 250 | 275 | 687.5 | 7000 | 0.48 | 1177.37 | G300E | 3479954.55 | 27.31 | G300E | 1264521.12 | 9.92
654 | Story15 | B104 | 50 MPa RC Beam (27.5 cm x 25 cm) | Beam | 50MPa | Concrete Rectangular | 250 | 275 | 687.5 | 4600 | 0.32 | 773.7 | G300E | 1939885.71 | 15.22 | G300E | 750594.65 | 5.89
655 | Story15 | B105 | 50 MPa RC Beam (27.5 cm x 25 cm) | Beam | 50MPa | Concrete Rectangular | 250 | 275 | 687.5 | 7000 | 0.48 | 1177.37 | G300E | 2117652.17 | 16.62 | G300E | 2315782.61 | 18.17
656 | Story15 | B106 | 50 MPa RC Beam (27.5 cm x 25 cm) | Beam | 50MPa | Concrete Rectangular | 250 | 275 | 687.5 | 4600 | 0.32 | 773.7 | G300E | 1546520 | 12.13 | G300E | 1194160 | 9.37
657 | Story15 | B107 | 50 MPa RC Beam (27.5 cm x 25 cm) | Beam | 50MPa | Concrete Rectangular | 250 | 275 | 687.5 | 4600 | 0.32 | 773.7 | G300E | 1312314.29 | 10.3 | G300E | 1516028.57 | 11.9
658 | Story15 | B108 | 50 MPa RC Beam (27.5 cm x 25 cm) | Beam | 50MPa | Concrete Rectangular | 250 | 275 | 687.5 | 4600 | 0.32 | 773.7 | G300E | 1582400 | 12.42 | G300E | 2074660.16 | 16.28
659 | Story15 | B109 | 50 MPa RC Beam (27.5 cm x 25 cm) | Beam | 50MPa | Concrete Rectangular | 250 | 275 | 687.5 | 4600 | 0.32 | 773.7 | G300E | 1234771.43 | 9.69 | G300E | 2068028.57 | 16.23
660 | Story15 | B11 | 50 MPa RC Beam (27.5 cm x 25 cm) | Beam | 50MPa | Concrete Rectangular | 250 | 275 | 687.5 | 7000 | 0.48 | 1177.37 | G300E | 4133818.18 | 32.44 | G300E | 419792.47 | 3.29
661 | Story15 | B110 | 50 MPa RC Beam (27.5 cm x 25 cm) | Beam | 50MPa | Concrete Rectangular | 250 | 275 | 687.5 | 4600 | 0.32 | 773.7 | G300E | 1511100 | 11.86 | G300E | 2074660.16 | 16.28
662 | Story15 | B111 | 50 MPa RC Beam (27.5 cm x 25 cm) | Beam | 50MPa | Concrete Rectangular | 250 | 275 | 687.5 | 4600 | 0.32 | 773.7 | G300E | 1312642.86 | 10.3 | G300E | 1516028.57 | 11.9
663 | Story15 | B112 | 50 MPa RC Beam (27.5 cm x 25 cm) | Beam | 50MPa | Concrete Rectangular | 250 | 275 | 687.5 | 4600 | 0.32 | 773.7 | G300E | 1546520 | 12.13 | G300E | 1194160 | 9.37
664 | Story15 | B12 | 50 MPa RC Beam (27.5 cm x 25 cm) | Beam | 50MPa | Concrete Rectangular | 250 | 275 | 687.5 | 4600 | 0.32 | 773.7 | G300E | 1312314.29 | 10.3 | G300E | 1516028.57 | 11.9
665 | Story15 | B13 | 50 MPa RC Beam (27.5 cm x 25 cm) | Beam | 50MPa | Concrete Rectangular | 250 | 275 | 687.5 | 7000 | 0.48 | 1177.37 | G300E | 3480590.91 | 27.31 | G300E | 1264521.12 | 9.92
666 | Story15 | B14 | 50 MPa RC Beam (27.5 cm x 25 cm) | Beam | 50MPa | Concrete Rectangular | 250 | 275 | 687.5 | 4600 | 0.32 | 773.7 | G300E | 1546520 | 12.13 | G300E | 1194160 | 9.37
667 | Story15 | B15 | 50 MPa RC Beam (27.5 cm x 25 cm) | Beam | 50MPa | Concrete Rectangular | 250 | 275 | 687.5 | 7000 | 0.48 | 1177.37 | G300E | 2247913.04 | 17.64 | G300E | 2314869.57 | 18.16
668 | Story15 | B16 | 50 MPa RC Beam (27.5 cm x 25 cm) | Beam | 50MPa | Concrete Rectangular | 250 | 275 | 687.5 | 7000 | 0.48 | 1177.37 | G300E | 3767909.09 | 29.56 | G300E | 932590.91 | 7.32
669 | Story15 | B17 | 50 MPa RC Beam (27.5 cm x 25 cm) | Beam | 50MPa | Concrete Rectangular | 250 | 275 | 687.5 | 4600 | 0.32 | 773.7 | G300E | 1939885.71 | 15.22 | G300E | 750594.65 | 5.89
670 | Story15 | B18 | 50 MPa RC Beam (27.5 cm x 25 cm) | Beam | 50MPa | Concrete Rectangular | 250 | 275 | 687.5 | 7000 | 0.48 | 1177.37 | G300E | 3923500 | 30.79 | G300E | 752381.56 | 5.9
671 | Story15 | B19 | 50 MPa RC Beam (27.5 cm x 25 cm) | Beam | 50MPa | Concrete Rectangular | 250 | 275 | 687.5 | 4600 | 0.32 | 773.7 | G300E | 2094642.86 | 16.44 | G300E | 750594.65 | 5.89
672 | Story15 | B2 | 50 MPa RC Beam (27.5 cm x 25 cm) | Beam | 50MPa | Concrete Rectangular | 250 | 275 | 687.5 | 4600 | 0.32 | 773.7 | G300E | 1546520 | 12.13 | G300E | 1194160 | 9.37
673 | Story15 | B20 | 50 MPa RC Beam (27.5 cm x 25 cm) | Beam | 50MPa | Concrete Rectangular | 250 | 275 | 687.5 | 7000 | 0.48 | 1177.37 | G300E | 4253454.55 | 33.37 | G300E | 777902.68 | 6.1
674 | Story15 | B21 | 50 MPa RC Beam (27.5 cm x 25 cm) | Beam | 50MPa | Concrete Rectangular | 250 | 275 | 687.5 | 4600 | 0.32 | 773.7 | G300E | 1877457.14 | 14.73 | G300E | 750594.65 | 5.89
675 | Story15 | B22 | 50 MPa RC Beam (27.5 cm x 25 cm) | Beam | 50MPa | Concrete Rectangular | 250 | 275 | 687.5 | 7000 | 0.48 | 1177.37 | G300E | 4253772.73 | 33.38 | G300E | 777902.68 | 6.1
676 | Story15 | B23 | 50 MPa RC Beam (27.5 cm x 25 cm) | Beam | 50MPa | Concrete Rectangular | 250 | 275 | 687.5 | 4600 | 0.32 | 773.7 | G300E | 1757857.14 | 13.79 | G300E | 750594.65 | 5.89
677 | Story15 | B24 | 50 MPa RC Beam (27.5 cm x 25 cm) | Beam | 50MPa | Concrete Rectangular | 250 | 275 | 687.5 | 7000 | 0.48 | 1177.37 | G300E | 4253772.73 | 33.38 | G300E | 777902.68 | 6.1
678 | Story15 | B25 | 50 MPa RC Beam (27.5 cm x 25 cm) | Beam | 50MPa | Concrete Rectangular | 250 | 275 | 687.5 | 4600 | 0.32 | 773.7 | G300E | 1877457.14 | 14.73 | G300E | 750594.65 | 5.89
679 | Story15 | B26 | 50 MPa RC Beam (27.5 cm x 25 cm) | Beam | 50MPa | Concrete Rectangular | 250 | 275 | 687.5 | 7000 | 0.48 | 1177.37 | G300E | 4253454.55 | 33.37 | G300E | 777902.68 | 6.1
680 | Story15 | B27 | 50 MPa RC Beam (27.5 cm x 25 cm) | Beam | 50MPa | Concrete Rectangular | 250 | 275 | 687.5 | 4600 | 0.32 | 773.7 | G300E | 2094971.43 | 16.44 | G300E | 750594.65 | 5.89
681 | Story15 | B28 | 50 MPa RC Beam (27.5 cm x 25 cm) | Beam | 50MPa | Concrete Rectangular | 250 | 275 | 687.5 | 7000 | 0.48 | 1177.37 | G300E | 3924136.36 | 30.79 | G300E | 752381.56 | 5.9
682 | Story15 | B29 | 50 MPa RC Beam (27.5 cm x 25 cm) | Beam | 50MPa | Concrete Rectangular | 250 | 275 | 687.5 | 4600 | 0.32 | 773.7 | G300E | 1939885.71 | 15.22 | G300E | 750594.65 | 5.89
683 | Story15 | B3 | 50 MPa RC Beam (27.5 cm x 25 cm) | Beam | 50MPa | Concrete Rectangular | 250 | 275 | 687.5 | 7000 | 0.48 | 1177.37 | G300E | 3479954.55 | 27.31 | G300E | 1264521.12 | 9.92
684 | Story15 | B30 | 50 MPa RC Beam (27.5 cm x 25 cm) | Beam | 50MPa | Concrete Rectangular | 250 | 275 | 687.5 | 7000 | 0.48 | 1177.37 | G300E | 3767909.09 | 29.56 | G300E | 932590.91 | 7.32
685 | Story15 | B31 | 50 MPa RC Beam (27.5 cm x 25 cm) | Beam | 50MPa | Concrete Rectangular | 250 | 275 | 687.5 | 7000 | 0.48 | 1177.37 | G300E | 2818869.57 | 22.12 | G300E | 2046866.5 | 16.06
686 | Story15 | B32 | 50 MPa RC Beam (27.5 cm x 25 cm) | Beam | 50MPa | Concrete Rectangular | 250 | 275 | 687.5 | 4600 | 0.32 | 773.7 | G300E | 1958285.71 | 15.37 | G300E | 784217.45 | 6.15
687 | Story15 | B33 | 50 MPa RC Beam (27.5 cm x 25 cm) | Beam | 50MPa | Concrete Rectangular | 250 | 275 | 687.5 | 7000 | 0.48 | 1177.37 | G300E | 3227318.18 | 25.32 | G300E | 1464272.73 | 11.49
688 | Story15 | B34 | 50 MPa RC Beam (27.5 cm x 25 cm) | Beam | 50MPa | Concrete Rectangular | 250 | 275 | 687.5 | 4600 | 0.32 | 773.7 | G300E | 2309528.57 | 18.12 | G300E | 79063.4 | 0.62
689 | Story15 | B35 | 50 MPa RC Beam (27.5 cm x 25 cm) | Beam | 50MPa | Concrete Rectangular | 250 | 275 | 687.5 | 7000 | 0.48 | 1177.37 | G300E | 3566181.82 | 27.98 | G300E | 2503521.12 | 19.64
690 | Story15 | B36 | 50 MPa RC Beam (27.5 cm x 25 cm) | Beam | 50MPa | Concrete Rectangular | 250 | 275 | 687.5 | 4600 | 0.32 | 773.7 | G300E | 1891914.29 | 14.84 | G300E | 750594.65 | 5.89
691 | Story15 | B37 | 50 MPa RC Beam (27.5 cm x 25 cm) | Beam | 50MPa | Concrete Rectangular | 250 | 275 | 687.5 | 7200 | 0.5 | 1211.01 | G300E | 4949530.43 | 38.84 | G300E | 2250148.7 | 17.66
692 | Story15 | B38 | 50 MPa RC Beam (27.5 cm x 25 cm) | Beam | 50MPa | Concrete Rectangular | 250 | 275 | 687.5 | 4600 | 0.32 | 773.7 | G300E | 1564985.71 | 12.28 | G300E | 697885.71 | 5.48
693 | Story15 | B39 | 50 MPa RC Beam (27.5 cm x 25 cm) | Beam | 50MPa | Concrete Rectangular | 250 | 275 | 687.5 | 7200 | 0.5 | 1211.01 | G300E | 4953913.04 | 38.87 | G300E | 2250263.19 | 17.66
694 | Story15 | B4 | 50 MPa RC Beam (27.5 cm x 25 cm) | Beam | 50MPa | Concrete Rectangular | 250 | 275 | 687.5 | 4600 | 0.32 | 773.7 | G300E | 1312642.86 | 10.3 | G300E | 1516028.57 | 11.9
695 | Story15 | B40 | 50 MPa RC Beam (27.5 cm x 25 cm) | Beam | 50MPa | Concrete Rectangular | 250 | 275 | 687.5 | 4600 | 0.32 | 773.7 | G300E | 1891914.29 | 14.84 | G300E | 750594.65 | 5.89
696 | Story15 | B41 | 50 MPa RC Beam (27.5 cm x 25 cm) | Beam | 50MPa | Concrete Rectangular | 250 | 275 | 687.5 | 7000 | 0.48 | 1177.37 | G300E | 3564909.09 | 27.97 | G300E | 2503521.12 | 19.64
697 | Story15 | B42 | 50 MPa RC Beam (27.5 cm x 25 cm) | Beam | 50MPa | Concrete Rectangular | 250 | 275 | 687.5 | 4600 | 0.32 | 773.7 | G300E | 2309528.57 | 18.12 | G300E | 79063.4 | 0.62
698 | Story15 | B43 | 50 MPa RC Beam (27.5 cm x 25 cm) | Beam | 50MPa | Concrete Rectangular | 250 | 275 | 687.5 | 7000 | 0.48 | 1177.37 | G300E | 3228272.73 | 25.33 | G300E | 1464272.73 | 11.49
699 | Story15 | B44 | 50 MPa RC Beam (27.5 cm x 25 cm) | Beam | 50MPa | Concrete Rectangular | 250 | 275 | 687.5 | 4600 | 0.32 | 773.7 | G300E | 1958285.71 | 15.37 | G300E | 784216.54 | 6.15
700 | Story15 | B45 | 50 MPa RC Beam (27.5 cm x 25 cm) | Beam | 50MPa | Concrete Rectangular | 250 | 275 | 687.5 | 7000 | 0.48 | 1177.37 | G300E | 2819173.91 | 22.12 | G300E | 2046866.5 | 16.06
701 | Story15 | B46 | 50 MPa RC Beam (27.5 cm x 25 cm) | Beam | 50MPa | Concrete Rectangular | 250 | 275 | 687.5 | 7000 | 0.48 | 1177.37 | G300E | 3806727.27 | 29.87 | G300E | 956454.55 | 7.5
702 | Story15 | B47 | 50 MPa RC Beam (27.5 cm x 25 cm) | Beam | 50MPa | Concrete Rectangular | 250 | 275 | 687.5 | 4600 | 0.32 | 773.7 | G300E | 1881728.57 | 14.76 | G300E | 1654754.47 | 12.98
703 | Story15 | B48 | 50 MPa RC Beam (27.5 cm x 25 cm) | Beam | 50MPa | Concrete Rectangular | 250 | 275 | 687.5 | 7000 | 0.48 | 1177.37 | G300E | 3517818.18 | 27.6 | G300E | 675818.18 | 5.3
704 | Story15 | B49 | 50 MPa RC Beam (27.5 cm x 25 cm) | Beam | 50MPa | Concrete Rectangular | 250 | 275 | 687.5 | 4600 | 0.32 | 773.7 | G300E | 2544128.57 | 19.96 | G300E | 454360.73 | 3.57
705 | Story15 | B5 | 50 MPa RC Beam (27.5 cm x 25 cm) | Beam | 50MPa | Concrete Rectangular | 250 | 275 | 687.5 | 7000 | 0.48 | 1177.37 | G300E | 4133818.18 | 32.44 | G300E | 419795.97 | 3.29
706 | Story15 | B50 | 50 MPa RC Beam (27.5 cm x 25 cm) | Beam | 50MPa | Concrete Rectangular | 250 | 275 | 687.5 | 7000 | 0.48 | 1177.37 | G300E | 2706454.55 | 21.24 | G300E | 1687636.36 | 13.24
707 | Story15 | B51 | 50 MPa RC Beam (27.5 cm x 25 cm) | Beam | 50MPa | Concrete Rectangular | 250 | 275 | 687.5 | 4800 | 0.33 | 807.34 | G300E | 2406720 | 18.88 | G300E | 1431813.92 | 11.23
708 | Story15 | B55 | 50 MPa RC Beam (27.5 cm x 25 cm) | Beam | 50MPa | Concrete Rectangular | 250 | 275 | 687.5 | 4600 | 0.32 | 773.7 | G300E | 2309200 | 18.12 | G300E | 1372155.01 | 10.77
709 | Story15 | B56 | 50 MPa RC Beam (27.5 cm x 25 cm) | Beam | 50MPa | Concrete Rectangular | 250 | 275 | 687.5 | 7000 | 0.48 | 1177.37 | G300E | 2707409.09 | 21.24 | G300E | 1680954.55 | 13.19
710 | Story15 | B57 | 50 MPa RC Beam (27.5 cm x 25 cm) | Beam | 50MPa | Concrete Rectangular | 250 | 275 | 687.5 | 4600 | 0.32 | 773.7 | G300E | 2541828.57 | 19.94 | G300E | 454360.73 | 3.57
711 | Story15 | B58 | 50 MPa RC Beam (27.5 cm x 25 cm) | Beam | 50MPa | Concrete Rectangular | 250 | 275 | 687.5 | 7000 | 0.48 | 1177.37 | G300E | 3517818.18 | 27.6 | G300E | 675818.18 | 5.3
712 | Story15 | B59 | 50 MPa RC Beam (27.5 cm x 25 cm) | Beam | 50MPa | Concrete Rectangular | 250 | 275 | 687.5 | 4600 | 0.32 | 773.7 | G300E | 1880742.86 | 14.76 | G300E | 1654754.47 | 12.98
713 | Story15 | B6 | 50 MPa RC Beam (27.5 cm x 25 cm) | Beam | 50MPa | Concrete Rectangular | 250 | 275 | 687.5 | 4600 | 0.32 | 773.7 | G300E | 1582687.5 | 12.42 | G300E | 2074660.16 | 16.28
714 | Story15 | B60 | 50 MPa RC Beam (27.5 cm x 25 cm) | Beam | 50MPa | Concrete Rectangular | 250 | 275 | 687.5 | 7000 | 0.48 | 1177.37 | G300E | 3806727.27 | 29.87 | G300E | 955500 | 7.5
715 | Story15 | B61 | 50 MPa RC Beam (27.5 cm x 25 cm) | Beam | 50MPa | Concrete Rectangular | 250 | 275 | 687.5 | 7000 | 0.48 | 1177.37 | G300E | 2651782.61 | 20.81 | G300E | 2046866.5 | 16.06
716 | Story15 | B62 | 50 MPa RC Beam (27.5 cm x 25 cm) | Beam | 50MPa | Concrete Rectangular | 250 | 275 | 687.5 | 4600 | 0.32 | 773.7 | G300E | 1881728.57 | 14.76 | G300E | 1654754.47 | 12.98
717 | Story15 | B63 | 50 MPa RC Beam (27.5 cm x 25 cm) | Beam | 50MPa | Concrete Rectangular | 250 | 275 | 687.5 | 7000 | 0.48 | 1177.37 | G300E | 3227318.18 | 25.32 | G300E | 1464272.73 | 11.49
718 | Story15 | B64 | 50 MPa RC Beam (27.5 cm x 25 cm) | Beam | 50MPa | Concrete Rectangular | 250 | 275 | 687.5 | 4600 | 0.32 | 773.7 | G300E | 2544128.57 | 19.96 | G300E | 454360.73 | 3.57
719 | Story15 | B65 | 50 MPa RC Beam (27.5 cm x 25 cm) | Beam | 50MPa | Concrete Rectangular | 250 | 275 | 687.5 | 7000 | 0.48 | 1177.37 | G300E | 3566500 | 27.98 | G300E | 2503521.12 | 19.64
720 | Story15 | B66 | 50 MPa RC Beam (27.5 cm x 25 cm) | Beam | 50MPa | Concrete Rectangular | 250 | 275 | 687.5 | 4800 | 0.33 | 807.34 | G300E | 2406720 | 18.88 | G300E | 1431813.92 | 11.23
721 | Story15 | B67 | 50 MPa RC Beam (27.5 cm x 25 cm) | Beam | 50MPa | Concrete Rectangular | 250 | 275 | 687.5 | 7000 | 0.48 | 1177.37 | G300E | 4812043.48 | 37.76 | G300E | 2187641.22 | 17.17
722 | Story15 | B69 | 50 MPa RC Beam (27.5 cm x 25 cm) | Beam | 50MPa | Concrete Rectangular | 250 | 275 | 687.5 | 7000 | 0.48 | 1177.37 | G300E | 4822695.65 | 37.84 | G300E | 2189251.14 | 17.18
723 | Story15 | B7 | 50 MPa RC Beam (27.5 cm x 25 cm) | Beam | 50MPa | Concrete Rectangular | 250 | 275 | 687.5 | 7000 | 0.48 | 1177.37 | G300E | 4220045.45 | 33.11 | G300E | 813975.67 | 6.39
724 | Story15 | B70 | 50 MPa RC Beam (27.5 cm x 25 cm) | Beam | 50MPa | Concrete Rectangular | 250 | 275 | 687.5 | 4600 | 0.32 | 773.7 | G300E | 2247866.67 | 17.64 | G300E | 1479795.01 | 11.61
725 | Story15 | B71 | 50 MPa RC Beam (27.5 cm x 25 cm) | Beam | 50MPa | Concrete Rectangular | 250 | 275 | 687.5 | 7000 | 0.48 | 1177.37 | G300E | 3577318.18 | 28.07 | G300E | 2503521.12 | 19.64
726 | Story15 | B72 | 50 MPa RC Beam (27.5 cm x 25 cm) | Beam | 50MPa | Concrete Rectangular | 250 | 275 | 687.5 | 4600 | 0.32 | 773.7 | G300E | 2541171.43 | 19.94 | G300E | 686989.3 | 5.39
727 | Story15 | B73 | 50 MPa RC Beam (27.5 cm x 25 cm) | Beam | 50MPa | Concrete Rectangular | 250 | 275 | 687.5 | 7000 | 0.48 | 1177.37 | G300E | 3363500 | 26.39 | G300E | 1365644.36 | 10.72
728 | Story15 | B74 | 50 MPa RC Beam (27.5 cm x 25 cm) | Beam | 50MPa | Concrete Rectangular | 250 | 275 | 687.5 | 4600 | 0.32 | 773.7 | G300E | 1876142.86 | 14.72 | G300E | 1654754.47 | 12.98
729 | Story15 | B75 | 50 MPa RC Beam (27.5 cm x 25 cm) | Beam | 50MPa | Concrete Rectangular | 250 | 275 | 687.5 | 7000 | 0.48 | 1177.37 | G300E | 2629869.57 | 20.63 | G300E | 2031649.11 | 15.94
730 | Story15 | B76 | 50 MPa RC Beam (27.5 cm x 25 cm) | Beam | 50MPa | Concrete Rectangular | 250 | 275 | 687.5 | 7000 | 0.48 | 1177.37 | G300E | 3767909.09 | 29.56 | G300E | 932590.91 | 7.32
731 | Story15 | B77 | 50 MPa RC Beam (27.5 cm x 25 cm) | Beam | 50MPa | Concrete Rectangular | 250 | 275 | 687.5 | 4600 | 0.32 | 773.7 | G300E | 1958285.71 | 15.37 | G300E | 784219.25 | 6.15
732 | Story15 | B78 | 50 MPa RC Beam (27.5 cm x 25 cm) | Beam | 50MPa | Concrete Rectangular | 250 | 275 | 687.5 | 7000 | 0.48 | 1177.37 | G300E | 3923500 | 30.79 | G300E | 752381.56 | 5.9
733 | Story15 | B79 | 50 MPa RC Beam (27.5 cm x 25 cm) | Beam | 50MPa | Concrete Rectangular | 250 | 275 | 687.5 | 4600 | 0.32 | 773.7 | G300E | 2309857.14 | 18.12 | G300E | 79063.4 | 0.62
734 | Story15 | B8 | 50 MPa RC Beam (27.5 cm x 25 cm) | Beam | 50MPa | Concrete Rectangular | 250 | 275 | 687.5 | 4600 | 0.32 | 773.7 | G300E | 1234771.43 | 9.69 | G300E | 2068028.57 | 16.23
735 | Story15 | B80 | 50 MPa RC Beam (27.5 cm x 25 cm) | Beam | 50MPa | Concrete Rectangular | 250 | 275 | 687.5 | 7000 | 0.48 | 1177.37 | G300E | 4253136.36 | 33.37 | G300E | 777902.68 | 6.1
736 | Story15 | B81 | 50 MPa RC Beam (27.5 cm x 25 cm) | Beam | 50MPa | Concrete Rectangular | 250 | 275 | 687.5 | 4600 | 0.32 | 773.7 | G300E | 1892242.86 | 14.85 | G300E | 750594.65 | 5.89
737 | Story15 | B82 | 50 MPa RC Beam (27.5 cm x 25 cm) | Beam | 50MPa | Concrete Rectangular | 250 | 275 | 687.5 | 7000 | 0.48 | 1177.37 | G300E | 4253136.36 | 33.37 | G300E | 777902.68 | 6.1
738 | Story15 | B83 | 50 MPa RC Beam (27.5 cm x 25 cm) | Beam | 50MPa | Concrete Rectangular | 250 | 275 | 687.5 | 4600 | 0.32 | 773.7 | G300E | 1564985.71 | 12.28 | G300E | 697885.71 | 5.48
739 | Story15 | B84 | 50 MPa RC Beam (27.5 cm x 25 cm) | Beam | 50MPa | Concrete Rectangular | 250 | 275 | 687.5 | 7000 | 0.48 | 1177.37 | G300E | 4252181.82 | 33.36 | G300E | 777902.68 | 6.1
740 | Story15 | B85 | 50 MPa RC Beam (27.5 cm x 25 cm) | Beam | 50MPa | Concrete Rectangular | 250 | 275 | 687.5 | 4600 | 0.32 | 773.7 | G300E | 1892571.43 | 14.85 | G300E | 750594.65 | 5.89
741 | Story15 | B86 | 50 MPa RC Beam (27.5 cm x 25 cm) | Beam | 50MPa | Concrete Rectangular | 250 | 275 | 687.5 | 7000 | 0.48 | 1177.37 | G300E | 4249954.55 | 33.35 | G300E | 777902.68 | 6.1
742 | Story15 | B87 | 50 MPa RC Beam (27.5 cm x 25 cm) | Beam | 50MPa | Concrete Rectangular | 250 | 275 | 687.5 | 4600 | 0.32 | 773.7 | G300E | 2316100 | 18.17 | G300E | 105417.87 | 0.83
743 | Story15 | B88 | 50 MPa RC Beam (27.5 cm x 25 cm) | Beam | 50MPa | Concrete Rectangular | 250 | 275 | 687.5 | 7000 | 0.48 | 1177.37 | G300E | 3934318.18 | 30.87 | G300E | 752381.56 | 5.9
744 | Story15 | B89 | 50 MPa RC Beam (27.5 cm x 25 cm) | Beam | 50MPa | Concrete Rectangular | 250 | 275 | 687.5 | 4600 | 0.32 | 773.7 | G300E | 1844058.82 | 14.47 | G300E | 573817.66 | 4.5
745 | Story15 | B9 | 50 MPa RC Beam (27.5 cm x 25 cm) | Beam | 50MPa | Concrete Rectangular | 250 | 275 | 687.5 | 7000 | 0.48 | 1177.37 | G300E | 4219727.27 | 33.11 | G300E | 813975.67 | 6.39
746 | Story15 | B90 | 50 MPa RC Beam (27.5 cm x 25 cm) | Beam | 50MPa | Concrete Rectangular | 250 | 275 | 687.5 | 7000 | 0.48 | 1177.37 | G300E | 3684520 | 28.91 | G300E | 1575000 | 12.36
747 | Story15 | B91 | 50 MPa RC Beam (27.5 cm x 25 cm) | Beam | 50MPa | Concrete Rectangular | 250 | 275 | 687.5 | 7000 | 0.48 | 1177.37 | G300E | 2117347.83 | 16.61 | G300E | 2314869.57 | 18.16
748 | Story15 | B92 | 50 MPa RC Beam (27.5 cm x 25 cm) | Beam | 50MPa | Concrete Rectangular | 250 | 275 | 687.5 | 4600 | 0.32 | 773.7 | G300E | 1939885.71 | 15.22 | G300E | 750594.65 | 5.89
749 | Story15 | B93 | 50 MPa RC Beam (27.5 cm x 25 cm) | Beam | 50MPa | Concrete Rectangular | 250 | 275 | 687.5 | 7000 | 0.48 | 1177.37 | G300E | 3480590.91 | 27.31 | G300E | 1264521.12 | 9.92
750 | Story15 | B94 | 50 MPa RC Beam (27.5 cm x 25 cm) | Beam | 50MPa | Concrete Rectangular | 250 | 275 | 687.5 | 4600 | 0.32 | 773.7 | G300E | 2094971.43 | 16.44 | G300E | 750594.65 | 5.89
751 | Story15 | B95 | 50 MPa RC Beam (27.5 cm x 25 cm) | Beam | 50MPa | Concrete Rectangular | 250 | 275 | 687.5 | 7000 | 0.48 | 1177.37 | G300E | 4133818.18 | 32.44 | G300E | 419794.22 | 3.29
752 | Story15 | B96 | 50 MPa RC Beam (27.5 cm x 25 cm) | Beam | 50MPa | Concrete Rectangular | 250 | 275 | 687.5 | 4600 | 0.32 | 773.7 | G300E | 1877457.14 | 14.73 | G300E | 750594.65 | 5.89
753 | Story15 | B97 | 50 MPa RC Beam (27.5 cm x 25 cm) | Beam | 50MPa | Concrete Rectangular | 250 | 275 | 687.5 | 7000 | 0.48 | 1177.37 | G300E | 4219727.27 | 33.11 | G300E | 813975.67 | 6.39
754 | Story15 | B98 | 50 MPa RC Beam (27.5 cm x 25 cm) | Beam | 50MPa | Concrete Rectangular | 250 | 275 | 687.5 | 4600 | 0.32 | 773.7 | G300E | 1757857.14 | 13.79 | G300E | 750594.65 | 5.89
755 | Story15 | B99 | 50 MPa RC Beam (27.5 cm x 25 cm) | Beam | 50MPa | Concrete Rectangular | 250 | 275 | 687.5 | 7000 | 0.48 | 1177.37 | G300E | 4220363.64 | 33.11 | G300E | 813975.67 | 6.39
756 | Story16 | B1 | 50 MPa RC Beam (27.5 cm x 25 cm) | Beam | 50MPa | Concrete Rectangular | 250 | 275 | 687.5 | 7000 | 0.48 | 1177.37 | G300E | 4068909.09 | 31.93 | G300E | 2508996.8 | 19.69
757 | Story16 | B10 | 50 MPa RC Beam (27.5 cm x 25 cm) | Beam | 50MPa | Concrete Rectangular | 250 | 275 | 687.5 | 4600 | 0.32 | 773.7 | G300E | 1255800 | 9.85 | G300E | 1572214.29 | 12.34
758 | Story16 | B100 | 50 MPa RC Beam (27.5 cm x 25 cm) | Beam | 50MPa | Concrete Rectangular | 250 | 275 | 687.5 | 4600 | 0.32 | 773.7 | G300E | 2013814.29 | 15.8 | G300E | 750594.65 | 5.89
759 | Story16 | B101 | 50 MPa RC Beam (27.5 cm x 25 cm) | Beam | 50MPa | Concrete Rectangular | 250 | 275 | 687.5 | 7000 | 0.48 | 1177.37 | G300E | 3415363.64 | 26.8 | G300E | 94542.88 | 0.74
760 | Story16 | B102 | 50 MPa RC Beam (27.5 cm x 25 cm) | Beam | 50MPa | Concrete Rectangular | 250 | 275 | 687.5 | 4600 | 0.32 | 773.7 | G300E | 2093000 | 16.42 | G300E | 750594.65 | 5.89
761 | Story16 | B103 | 50 MPa RC Beam (27.5 cm x 25 cm) | Beam | 50MPa | Concrete Rectangular | 250 | 275 | 687.5 | 7000 | 0.48 | 1177.37 | G300E | 4184409.09 | 32.83 | G300E | 1654294.09 | 12.98
762 | Story16 | B104 | 50 MPa RC Beam (27.5 cm x 25 cm) | Beam | 50MPa | Concrete Rectangular | 250 | 275 | 687.5 | 4600 | 0.32 | 773.7 | G300E | 1967814.29 | 15.44 | G300E | 902103.04 | 7.08
763 | Story16 | B105 | 50 MPa RC Beam (27.5 cm x 25 cm) | Beam | 50MPa | Concrete Rectangular | 250 | 275 | 687.5 | 7000 | 0.48 | 1177.37 | G300E | 4072090.91 | 31.95 | G300E | 2508996.8 | 19.69
764 | Story16 | B106 | 50 MPa RC Beam (27.5 cm x 25 cm) | Beam | 50MPa | Concrete Rectangular | 250 | 275 | 687.5 | 4600 | 0.32 | 773.7 | G300E | 1369485.71 | 10.75 | G300E | 1804842.86 | 14.16
765 | Story16 | B107 | 50 MPa RC Beam (27.5 cm x 25 cm) | Beam | 50MPa | Concrete Rectangular | 250 | 275 | 687.5 | 4600 | 0.32 | 773.7 | G300E | 1277157.14 | 10.02 | G300E | 1551514.29 | 12.17
766 | Story16 | B108 | 50 MPa RC Beam (27.5 cm x 25 cm) | Beam | 50MPa | Concrete Rectangular | 250 | 275 | 687.5 | 4600 | 0.32 | 773.7 | G300E | 1255800 | 9.85 | G300E | 1572214.29 | 12.34
767 | Story16 | B109 | 50 MPa RC Beam (27.5 cm x 25 cm) | Beam | 50MPa | Concrete Rectangular | 250 | 275 | 687.5 | 4600 | 0.32 | 773.7 | G300E | 1636285.71 | 12.84 | G300E | 2361114.29 | 18.53
768 | Story16 | B11 | 50 MPa RC Beam (27.5 cm x 25 cm) | Beam | 50MPa | Concrete Rectangular | 250 | 275 | 687.5 | 7000 | 0.48 | 1177.37 | G300E | 4641000 | 36.42 | G300E | 94548.13 | 0.74
769 | Story16 | B110 | 50 MPa RC Beam (27.5 cm x 25 cm) | Beam | 50MPa | Concrete Rectangular | 250 | 275 | 687.5 | 4600 | 0.32 | 773.7 | G300E | 1255800 | 9.85 | G300E | 1572214.29 | 12.34
770 | Story16 | B111 | 50 MPa RC Beam (27.5 cm x 25 cm) | Beam | 50MPa | Concrete Rectangular | 250 | 275 | 687.5 | 4600 | 0.32 | 773.7 | G300E | 1277157.14 | 10.02 | G300E | 1551514.29 | 12.17
771 | Story16 | B112 | 50 MPa RC Beam (27.5 cm x 25 cm) | Beam | 50MPa | Concrete Rectangular | 250 | 275 | 687.5 | 4600 | 0.32 | 773.7 | G300E | 1369485.71 | 10.75 | G300E | 1804842.86 | 14.16
772 | Story16 | B12 | 50 MPa RC Beam (27.5 cm x 25 cm) | Beam | 50MPa | Concrete Rectangular | 250 | 275 | 687.5 | 4600 | 0.32 | 773.7 | G300E | 1277157.14 | 10.02 | G300E | 1551514.29 | 12.17
773 | Story16 | B13 | 50 MPa RC Beam (27.5 cm x 25 cm) | Beam | 50MPa | Concrete Rectangular | 250 | 275 | 687.5 | 7000 | 0.48 | 1177.37 | G300E | 4185681.82 | 32.84 | G300E | 1654296.72 | 12.98
774 | Story16 | B14 | 50 MPa RC Beam (27.5 cm x 25 cm) | Beam | 50MPa | Concrete Rectangular | 250 | 275 | 687.5 | 4600 | 0.32 | 773.7 | G300E | 1369485.71 | 10.75 | G300E | 1804842.86 | 14.16
775 | Story16 | B15 | 50 MPa RC Beam (27.5 cm x 25 cm) | Beam | 50MPa | Concrete Rectangular | 250 | 275 | 687.5 | 7000 | 0.48 | 1177.37 | G300E | 4068909.09 | 31.93 | G300E | 2508996.8 | 19.69
776 | Story16 | B16 | 50 MPa RC Beam (27.5 cm x 25 cm) | Beam | 50MPa | Concrete Rectangular | 250 | 275 | 687.5 | 7000 | 0.48 | 1177.37 | G300E | 3561727.27 | 27.95 | G300E | 933545.45 | 7.32
777 | Story16 | B17 | 50 MPa RC Beam (27.5 cm x 25 cm) | Beam | 50MPa | Concrete Rectangular | 250 | 275 | 687.5 | 4600 | 0.32 | 773.7 | G300E | 1967485.71 | 15.44 | G300E | 668760.65 | 5.25
778 | Story16 | B18 | 50 MPa RC Beam (27.5 cm x 25 cm) | Beam | 50MPa | Concrete Rectangular | 250 | 275 | 687.5 | 7000 | 0.48 | 1177.37 | G300E | 3804500 | 29.85 | G300E | 1202927.01 | 9.44
779 | Story16 | B19 | 50 MPa RC Beam (27.5 cm x 25 cm) | Beam | 50MPa | Concrete Rectangular | 250 | 275 | 687.5 | 4600 | 0.32 | 773.7 | G300E | 2094642.86 | 16.44 | G300E | 750594.65 | 5.89
780 | Story16 | B2 | 50 MPa RC Beam (27.5 cm x 25 cm) | Beam | 50MPa | Concrete Rectangular | 250 | 275 | 687.5 | 4600 | 0.32 | 773.7 | G300E | 1369485.71 | 10.75 | G300E | 1804842.86 | 14.16
781 | Story16 | B20 | 50 MPa RC Beam (27.5 cm x 25 cm) | Beam | 50MPa | Concrete Rectangular | 250 | 275 | 687.5 | 7000 | 0.48 | 1177.37 | G300E | 4171045.45 | 32.73 | G300E | 777902.68 | 6.1
782 | Story16 | B21 | 50 MPa RC Beam (27.5 cm x 25 cm) | Beam | 50MPa | Concrete Rectangular | 250 | 275 | 687.5 | 4600 | 0.32 | 773.7 | G300E | 2013814.29 | 15.8 | G300E | 750594.65 | 5.89
783 | Story16 | B22 | 50 MPa RC Beam (27.5 cm x 25 cm) | Beam | 50MPa | Concrete Rectangular | 250 | 275 | 687.5 | 7000 | 0.48 | 1177.37 | G300E | 4263636.36 | 33.45 | G300E | 777902.68 | 6.1
784 | Story16 | B23 | 50 MPa RC Beam (27.5 cm x 25 cm) | Beam | 50MPa | Concrete Rectangular | 250 | 275 | 687.5 | 4600 | 0.32 | 773.7 | G300E | 1721057.14 | 13.5 | G300E | 697885.71 | 5.48
785 | Story16 | B24 | 50 MPa RC Beam (27.5 cm x 25 cm) | Beam | 50MPa | Concrete Rectangular | 250 | 275 | 687.5 | 7000 | 0.48 | 1177.37 | G300E | 4263954.55 | 33.46 | G300E | 777902.68 | 6.1
786 | Story16 | B25 | 50 MPa RC Beam (27.5 cm x 25 cm) | Beam | 50MPa | Concrete Rectangular | 250 | 275 | 687.5 | 4600 | 0.32 | 773.7 | G300E | 2013814.29 | 15.8 | G300E | 750594.65 | 5.89
787 | Story16 | B26 | 50 MPa RC Beam (27.5 cm x 25 cm) | Beam | 50MPa | Concrete Rectangular | 250 | 275 | 687.5 | 7000 | 0.48 | 1177.37 | G300E | 4171045.45 | 32.73 | G300E | 777902.68 | 6.1
788 | Story16 | B27 | 50 MPa RC Beam (27.5 cm x 25 cm) | Beam | 50MPa | Concrete Rectangular | 250 | 275 | 687.5 | 4600 | 0.32 | 773.7 | G300E | 2094642.86 | 16.44 | G300E | 750594.65 | 5.89
789 | Story16 | B28 | 50 MPa RC Beam (27.5 cm x 25 cm) | Beam | 50MPa | Concrete Rectangular | 250 | 275 | 687.5 | 7000 | 0.48 | 1177.37 | G300E | 3804500 | 29.85 | G300E | 1202927.01 | 9.44
790 | Story16 | B29 | 50 MPa RC Beam (27.5 cm x 25 cm) | Beam | 50MPa | Concrete Rectangular | 250 | 275 | 687.5 | 4600 | 0.32 | 773.7 | G300E | 1967485.71 | 15.44 | G300E | 668756.13 | 5.25
791 | Story16 | B3 | 50 MPa RC Beam (27.5 cm x 25 cm) | Beam | 50MPa | Concrete Rectangular | 250 | 275 | 687.5 | 7000 | 0.48 | 1177.37 | G300E | 4185681.82 | 32.84 | G300E | 1654295.84 | 12.98
792 | Story16 | B30 | 50 MPa RC Beam (27.5 cm x 25 cm) | Beam | 50MPa | Concrete Rectangular | 250 | 275 | 687.5 | 7000 | 0.48 | 1177.37 | G300E | 3562045.45 | 27.95 | G300E | 933545.45 | 7.32
793 | Story16 | B31 | 50 MPa RC Beam (27.5 cm x 25 cm) | Beam | 50MPa | Concrete Rectangular | 250 | 275 | 687.5 | 7000 | 0.48 | 1177.37 | G300E | 3675954.55 | 28.84 | G300E | 933545.45 | 7.32
794 | Story16 | B32 | 50 MPa RC Beam (27.5 cm x 25 cm) | Beam | 50MPa | Concrete Rectangular | 250 | 275 | 687.5 | 4600 | 0.32 | 773.7 | G300E | 2070328.57 | 16.24 | G300E | 95432.5 | 0.75
795 | Story16 | B33 | 50 MPa RC Beam (27.5 cm x 25 cm) | Beam | 50MPa | Concrete Rectangular | 250 | 275 | 687.5 | 7000 | 0.48 | 1177.37 | G300E | 3673090.91 | 28.82 | G300E | 726860.43 | 5.7
796 | Story16 | B34 | 50 MPa RC Beam (27.5 cm x 25 cm) | Beam | 50MPa | Concrete Rectangular | 250 | 275 | 687.5 | 4600 | 0.32 | 773.7 | G300E | 2300000 | 18.05 | G300E | 428006.26 | 3.36
797 | Story16 | B35 | 50 MPa RC Beam (27.5 cm x 25 cm) | Beam | 50MPa | Concrete Rectangular | 250 | 275 | 687.5 | 7000 | 0.48 | 1177.37 | G300E | 3579227.27 | 28.08 | G300E | 2503521.12 | 19.64
798 | Story16 | B36 | 50 MPa RC Beam (27.5 cm x 25 cm) | Beam | 50MPa | Concrete Rectangular | 250 | 275 | 687.5 | 4600 | 0.32 | 773.7 | G300E | 1884357.14 | 14.79 | G300E | 866908.94 | 6.8
799 | Story16 | B37 | 50 MPa RC Beam (27.5 cm x 25 cm) | Beam | 50MPa | Concrete Rectangular | 250 | 275 | 687.5 | 7200 | 0.5 | 1211.01 | G300E | 5129843.48 | 40.25 | G300E | 2273580.08 | 17.84
800 | Story16 | B38 | 50 MPa RC Beam (27.5 cm x 25 cm) | Beam | 50MPa | Concrete Rectangular | 250 | 275 | 687.5 | 4600 | 0.32 | 773.7 | G300E | 1542971.43 | 12.11 | G300E | 697885.71 | 5.48
801 | Story16 | B39 | 50 MPa RC Beam (27.5 cm x 25 cm) | Beam | 50MPa | Concrete Rectangular | 250 | 275 | 687.5 | 7200 | 0.5 | 1211.01 | G300E | 5135478.26 | 40.29 | G300E | 2273697.16 | 17.84
802 | Story16 | B4 | 50 MPa RC Beam (27.5 cm x 25 cm) | Beam | 50MPa | Concrete Rectangular | 250 | 275 | 687.5 | 4600 | 0.32 | 773.7 | G300E | 1277157.14 | 10.02 | G300E | 1551514.29 | 12.17
803 | Story16 | B40 | 50 MPa RC Beam (27.5 cm x 25 cm) | Beam | 50MPa | Concrete Rectangular | 250 | 275 | 687.5 | 4600 | 0.32 | 773.7 | G300E | 1884357.14 | 14.79 | G300E | 866908.94 | 6.8
804 | Story16 | B41 | 50 MPa RC Beam (27.5 cm x 25 cm) | Beam | 50MPa | Concrete Rectangular | 250 | 275 | 687.5 | 7000 | 0.48 | 1177.37 | G300E | 3578272.73 | 28.08 | G300E | 2503521.12 | 19.64
805 | Story16 | B42 | 50 MPa RC Beam (27.5 cm x 25 cm) | Beam | 50MPa | Concrete Rectangular | 250 | 275 | 687.5 | 4600 | 0.32 | 773.7 | G300E | 2300000 | 18.05 | G300E | 428006.26 | 3.36
806 | Story16 | B43 | 50 MPa RC Beam (27.5 cm x 25 cm) | Beam | 50MPa | Concrete Rectangular | 250 | 275 | 687.5 | 7000 | 0.48 | 1177.37 | G300E | 3673409.09 | 28.82 | G300E | 726860.43 | 5.7
807 | Story16 | B44 | 50 MPa RC Beam (27.5 cm x 25 cm) | Beam | 50MPa | Concrete Rectangular | 250 | 275 | 687.5 | 4600 | 0.32 | 773.7 | G300E | 2070000 | 16.24 | G300E | 95427.08 | 0.75
808 | Story16 | B45 | 50 MPa RC Beam (27.5 cm x 25 cm) | Beam | 50MPa | Concrete Rectangular | 250 | 275 | 687.5 | 7000 | 0.48 | 1177.37 | G300E | 3675954.55 | 28.84 | G300E | 933545.45 | 7.32
809 | Story16 | B46 | 50 MPa RC Beam (27.5 cm x 25 cm) | Beam | 50MPa | Concrete Rectangular | 250 | 275 | 687.5 | 7000 | 0.48 | 1177.37 | G300E | 2068818.18 | 16.23 | G300E | 2563909.09 | 20.12
810 | Story16 | B47 | 50 MPa RC Beam (27.5 cm x 25 cm) | Beam | 50MPa | Concrete Rectangular | 250 | 275 | 687.5 | 4600 | 0.32 | 773.7 | G300E | 1922471.43 | 15.08 | G300E | 778321.64 | 6.11
811 | Story16 | B48 | 50 MPa RC Beam (27.5 cm x 25 cm) | Beam | 50MPa | Concrete Rectangular | 250 | 275 | 687.5 | 7000 | 0.48 | 1177.37 | G300E | 2891000 | 22.68 | G300E | 1576909.09 | 12.37
812 | Story16 | B49 | 50 MPa RC Beam (27.5 cm x 25 cm) | Beam | 50MPa | Concrete Rectangular | 250 | 275 | 687.5 | 4600 | 0.32 | 773.7 | G300E | 2560557.14 | 20.09 | G300E | 454360.73 | 3.57
813 | Story16 | B5 | 50 MPa RC Beam (27.5 cm x 25 cm) | Beam | 50MPa | Concrete Rectangular | 250 | 275 | 687.5 | 7000 | 0.48 | 1177.37 | G300E | 4641000 | 36.42 | G300E | 94554.25 | 0.74
814 | Story16 | B50 | 50 MPa RC Beam (27.5 cm x 25 cm) | Beam | 50MPa | Concrete Rectangular | 250 | 275 | 687.5 | 7000 | 0.48 | 1177.37 | G300E | 2602727.27 | 20.42 | G300E | 1685727.27 | 13.23
815 | Story16 | B51 | 50 MPa RC Beam (27.5 cm x 25 cm) | Beam | 50MPa | Concrete Rectangular | 250 | 275 | 687.5 | 4800 | 0.33 | 807.34 | G300E | 2425600 | 19.03 | G300E | 1451013.92 | 11.39
816 | Story16 | B55 | 50 MPa RC Beam (27.5 cm x 25 cm) | Beam | 50MPa | Concrete Rectangular | 250 | 275 | 687.5 | 4600 | 0.32 | 773.7 | G300E | 2326986.67 | 18.26 | G300E | 1390555.01 | 10.91
817 | Story16 | B56 | 50 MPa RC Beam (27.5 cm x 25 cm) | Beam | 50MPa | Concrete Rectangular | 250 | 275 | 687.5 | 7000 | 0.48 | 1177.37 | G300E | 2605590.91 | 20.44 | G300E | 1678090.91 | 13.17
818 | Story16 | B57 | 50 MPa RC Beam (27.5 cm x 25 cm) | Beam | 50MPa | Concrete Rectangular | 250 | 275 | 687.5 | 4600 | 0.32 | 773.7 | G300E | 2556614.29 | 20.06 | G300E | 454360.73 | 3.57
819 | Story16 | B58 | 50 MPa RC Beam (27.5 cm x 25 cm) | Beam | 50MPa | Concrete Rectangular | 250 | 275 | 687.5 | 7000 | 0.48 | 1177.37 | G300E | 2891636.36 | 22.69 | G300E | 1576909.09 | 12.37
820 | Story16 | B59 | 50 MPa RC Beam (27.5 cm x 25 cm) | Beam | 50MPa | Concrete Rectangular | 250 | 275 | 687.5 | 4600 | 0.32 | 773.7 | G300E | 1921814.29 | 15.08 | G300E | 778297.25 | 6.11
821 | Story16 | B6 | 50 MPa RC Beam (27.5 cm x 25 cm) | Beam | 50MPa | Concrete Rectangular | 250 | 275 | 687.5 | 4600 | 0.32 | 773.7 | G300E | 1255800 | 9.85 | G300E | 1572214.29 | 12.34
822 | Story16 | B60 | 50 MPa RC Beam (27.5 cm x 25 cm) | Beam | 50MPa | Concrete Rectangular | 250 | 275 | 687.5 | 7000 | 0.48 | 1177.37 | G300E | 2226636.36 | 17.47 | G300E | 2560409.09 | 20.09
823 | Story16 | B61 | 50 MPa RC Beam (27.5 cm x 25 cm) | Beam | 50MPa | Concrete Rectangular | 250 | 275 | 687.5 | 7000 | 0.48 | 1177.37 | G300E | 3675636.36 | 28.84 | G300E | 933545.45 | 7.32
824 | Story16 | B62 | 50 MPa RC Beam (27.5 cm x 25 cm) | Beam | 50MPa | Concrete Rectangular | 250 | 275 | 687.5 | 4600 | 0.32 | 773.7 | G300E | 1922471.43 | 15.08 | G300E | 778324.35 | 6.11
825 | Story16 | B63 | 50 MPa RC Beam (27.5 cm x 25 cm) | Beam | 50MPa | Concrete Rectangular | 250 | 275 | 687.5 | 7000 | 0.48 | 1177.37 | G300E | 3673090.91 | 28.82 | G300E | 726860.43 | 5.7
826 | Story16 | B64 | 50 MPa RC Beam (27.5 cm x 25 cm) | Beam | 50MPa | Concrete Rectangular | 250 | 275 | 687.5 | 4600 | 0.32 | 773.7 | G300E | 2560557.14 | 20.09 | G300E | 454360.73 | 3.57
827 | Story16 | B65 | 50 MPa RC Beam (27.5 cm x 25 cm) | Beam | 50MPa | Concrete Rectangular | 250 | 275 | 687.5 | 7000 | 0.48 | 1177.37 | G300E | 3579227.27 | 28.08 | G300E | 2503521.12 | 19.64
828 | Story16 | B66 | 50 MPa RC Beam (27.5 cm x 25 cm) | Beam | 50MPa | Concrete Rectangular | 250 | 275 | 687.5 | 4800 | 0.33 | 807.34 | G300E | 2425600 | 19.03 | G300E | 1451013.92 | 11.39
829 | Story16 | B67 | 50 MPa RC Beam (27.5 cm x 25 cm) | Beam | 50MPa | Concrete Rectangular | 250 | 275 | 687.5 | 7000 | 0.48 | 1177.37 | G300E | 4987043.48 | 39.13 | G300E | 2210422.57 | 17.34
830 | Story16 | B69 | 50 MPa RC Beam (27.5 cm x 25 cm) | Beam | 50MPa | Concrete Rectangular | 250 | 275 | 687.5 | 7000 | 0.48 | 1177.37 | G300E | 4999521.74 | 39.23 | G300E | 2210822.63 | 17.35
831 | Story16 | B7 | 50 MPa RC Beam (27.5 cm x 25 cm) | Beam | 50MPa | Concrete Rectangular | 250 | 275 | 687.5 | 7000 | 0.48 | 1177.37 | G300E | 4117590.91 | 32.31 | G300E | 727240.18 | 5.71
832 | Story16 | B70 | 50 MPa RC Beam (27.5 cm x 25 cm) | Beam | 50MPa | Concrete Rectangular | 250 | 275 | 687.5 | 4600 | 0.32 | 773.7 | G300E | 2201866.67 | 17.28 | G300E | 1819275.01 | 14.27
833 | Story16 | B71 | 50 MPa RC Beam (27.5 cm x 25 cm) | Beam | 50MPa | Concrete Rectangular | 250 | 275 | 687.5 | 7000 | 0.48 | 1177.37 | G300E | 3594181.82 | 28.2 | G300E | 2503521.12 | 19.64
834 | Story16 | B72 | 50 MPa RC Beam (27.5 cm x 25 cm) | Beam | 50MPa | Concrete Rectangular | 250 | 275 | 687.5 | 4600 | 0.32 | 773.7 | G300E | 2555957.14 | 20.05 | G300E | 454360.73 | 3.57
835 | Story16 | B73 | 50 MPa RC Beam (27.5 cm x 25 cm) | Beam | 50MPa | Concrete Rectangular | 250 | 275 | 687.5 | 7000 | 0.48 | 1177.37 | G300E | 3729833.33 | 29.27 | G300E | 666288.73 | 5.23
836 | Story16 | B74 | 50 MPa RC Beam (27.5 cm x 25 cm) | Beam | 50MPa | Concrete Rectangular | 250 | 275 | 687.5 | 4600 | 0.32 | 773.7 | G300E | 1919514.29 | 15.06 | G300E | 778710.18 | 6.11
837 | Story16 | B75 | 50 MPa RC Beam (27.5 cm x 25 cm) | Beam | 50MPa | Concrete Rectangular | 250 | 275 | 687.5 | 7000 | 0.48 | 1177.37 | G300E | 3643818.18 | 28.59 | G300E | 923045.45 | 7.24
838 | Story16 | B76 | 50 MPa RC Beam (27.5 cm x 25 cm) | Beam | 50MPa | Concrete Rectangular | 250 | 275 | 687.5 | 7000 | 0.48 | 1177.37 | G300E | 3561727.27 | 27.95 | G300E | 933545.45 | 7.32
839 | Story16 | B77 | 50 MPa RC Beam (27.5 cm x 25 cm) | Beam | 50MPa | Concrete Rectangular | 250 | 275 | 687.5 | 4600 | 0.32 | 773.7 | G300E | 2070328.57 | 16.24 | G300E | 95437.02 | 0.75
840 | Story16 | B78 | 50 MPa RC Beam (27.5 cm x 25 cm) | Beam | 50MPa | Concrete Rectangular | 250 | 275 | 687.5 | 7000 | 0.48 | 1177.37 | G300E | 3804500 | 29.85 | G300E | 1202927.01 | 9.44
841 | Story16 | B79 | 50 MPa RC Beam (27.5 cm x 25 cm) | Beam | 50MPa | Concrete Rectangular | 250 | 275 | 687.5 | 4600 | 0.32 | 773.7 | G300E | 2300000 | 18.05 | G300E | 428006.26 | 3.36
842 | Story16 | B8 | 50 MPa RC Beam (27.5 cm x 25 cm) | Beam | 50MPa | Concrete Rectangular | 250 | 275 | 687.5 | 4600 | 0.32 | 773.7 | G300E | 1636285.71 | 12.84 | G300E | 2361114.29 | 18.53
843 | Story16 | B80 | 50 MPa RC Beam (27.5 cm x 25 cm) | Beam | 50MPa | Concrete Rectangular | 250 | 275 | 687.5 | 7000 | 0.48 | 1177.37 | G300E | 4171045.45 | 32.73 | G300E | 777902.68 | 6.1
844 | Story16 | B81 | 50 MPa RC Beam (27.5 cm x 25 cm) | Beam | 50MPa | Concrete Rectangular | 250 | 275 | 687.5 | 4600 | 0.32 | 773.7 | G300E | 1884357.14 | 14.79 | G300E | 866908.94 | 6.8
845 | Story16 | B82 | 50 MPa RC Beam (27.5 cm x 25 cm) | Beam | 50MPa | Concrete Rectangular | 250 | 275 | 687.5 | 7000 | 0.48 | 1177.37 | G300E | 4263318.18 | 33.45 | G300E | 777902.68 | 6.1
846 | Story16 | B83 | 50 MPa RC Beam (27.5 cm x 25 cm) | Beam | 50MPa | Concrete Rectangular | 250 | 275 | 687.5 | 4600 | 0.32 | 773.7 | G300E | 1543300 | 12.11 | G300E | 697885.71 | 5.48
847 | Story16 | B84 | 50 MPa RC Beam (27.5 cm x 25 cm) | Beam | 50MPa | Concrete Rectangular | 250 | 275 | 687.5 | 7000 | 0.48 | 1177.37 | G300E | 4262681.82 | 33.45 | G300E | 777902.68 | 6.1
848 | Story16 | B85 | 50 MPa RC Beam (27.5 cm x 25 cm) | Beam | 50MPa | Concrete Rectangular | 250 | 275 | 687.5 | 4600 | 0.32 | 773.7 | G300E | 1884357.14 | 14.79 | G300E | 866908.94 | 6.8
849 | Story16 | B86 | 50 MPa RC Beam (27.5 cm x 25 cm) | Beam | 50MPa | Concrete Rectangular | 250 | 275 | 687.5 | 7000 | 0.48 | 1177.37 | G300E | 4167863.64 | 32.7 | G300E | 777902.68 | 6.1
850 | Story16 | B87 | 50 MPa RC Beam (27.5 cm x 25 cm) | Beam | 50MPa | Concrete Rectangular | 250 | 275 | 687.5 | 4600 | 0.32 | 773.7 | G300E | 2307557.14 | 18.11 | G300E | 454360.73 | 3.57
851 | Story16 | B88 | 50 MPa RC Beam (27.5 cm x 25 cm) | Beam | 50MPa | Concrete Rectangular | 250 | 275 | 687.5 | 7000 | 0.48 | 1177.37 | G300E | 3815318.18 | 29.94 | G300E | 1202927.01 | 9.44
852 | Story16 | B89 | 50 MPa RC Beam (27.5 cm x 25 cm) | Beam | 50MPa | Concrete Rectangular | 250 | 275 | 687.5 | 4600 | 0.32 | 773.7 | G300E | 1946882.35 | 15.28 | G300E | 113776.33 | 0.89
853 | Story16 | B9 | 50 MPa RC Beam (27.5 cm x 25 cm) | Beam | 50MPa | Concrete Rectangular | 250 | 275 | 687.5 | 7000 | 0.48 | 1177.37 | G300E | 4117590.91 | 32.31 | G300E | 727239.31 | 5.71
854 | Story16 | B90 | 50 MPa RC Beam (27.5 cm x 25 cm) | Beam | 50MPa | Concrete Rectangular | 250 | 275 | 687.5 | 7000 | 0.48 | 1177.37 | G300E | 3715040 | 29.15 | G300E | 1165920 | 9.15
855 | Story16 | B91 | 50 MPa RC Beam (27.5 cm x 25 cm) | Beam | 50MPa | Concrete Rectangular | 250 | 275 | 687.5 | 7000 | 0.48 | 1177.37 | G300E | 4068909.09 | 31.93 | G300E | 2508996.8 | 19.69
856 | Story16 | B92 | 50 MPa RC Beam (27.5 cm x 25 cm) | Beam | 50MPa | Concrete Rectangular | 250 | 275 | 687.5 | 4600 | 0.32 | 773.7 | G300E | 1967485.71 | 15.44 | G300E | 668759.75 | 5.25
857 | Story16 | B93 | 50 MPa RC Beam (27.5 cm x 25 cm) | Beam | 50MPa | Concrete Rectangular | 250 | 275 | 687.5 | 7000 | 0.48 | 1177.37 | G300E | 4185681.82 | 32.84 | G300E | 1654297.59 | 12.98
858 | Story16 | B94 | 50 MPa RC Beam (27.5 cm x 25 cm) | Beam | 50MPa | Concrete Rectangular | 250 | 275 | 687.5 | 4600 | 0.32 | 773.7 | G300E | 2094642.86 | 16.44 | G300E | 750594.65 | 5.89
859 | Story16 | B95 | 50 MPa RC Beam (27.5 cm x 25 cm) | Beam | 50MPa | Concrete Rectangular | 250 | 275 | 687.5 | 7000 | 0.48 | 1177.37 | G300E | 3415363.64 | 26.8 | G300E | 94549.88 | 0.74
860 | Story16 | B96 | 50 MPa RC Beam (27.5 cm x 25 cm) | Beam | 50MPa | Concrete Rectangular | 250 | 275 | 687.5 | 4600 | 0.32 | 773.7 | G300E | 2013814.29 | 15.8 | G300E | 750594.65 | 5.89
861 | Story16 | B97 | 50 MPa RC Beam (27.5 cm x 25 cm) | Beam | 50MPa | Concrete Rectangular | 250 | 275 | 687.5 | 7000 | 0.48 | 1177.37 | G300E | 3052636.36 | 23.95 | G300E | 839873.92 | 6.59
862 | Story16 | B98 | 50 MPa RC Beam (27.5 cm x 25 cm) | Beam | 50MPa | Concrete Rectangular | 250 | 275 | 687.5 | 4600 | 0.32 | 773.7 | G300E | 1721057.14 | 13.5 | G300E | 697885.71 | 5.48
863 | Story16 | B99 | 50 MPa RC Beam (27.5 cm x 25 cm) | Beam | 50MPa | Concrete Rectangular | 250 | 275 | 687.5 | 7000 | 0.48 | 1177.37 | G300E | 3052636.36 | 23.95 | G300E | 839875.67 | 6.59
864 | Story17 | B1 | 50 MPa RC Beam (30 cm x 25 cm) | Beam | 50MPa | Concrete Rectangular | 250 | 300 | 750 | 7012.5 | 0.53 | 1286.7 | G300E | 2548623 | 20 | G300E | 2447362.5 | 19.2
865 | Story17 | B10 | 50 MPa RC Beam (30 cm x 25 cm) | Beam | 50MPa | Concrete Rectangular | 250 | 300 | 750 | 4612.5 | 0.35 | 846.33 | G300E | 1653716.91 | 12.98 | G300E | 2094617.65 | 16.44
866 | Story17 | B100 | 50 MPa RC Beam (30 cm x 25 cm) | Beam | 50MPa | Concrete Rectangular | 250 | 300 | 750 | 4612.5 | 0.35 | 846.33 | G300E | 1748714.06 | 13.72 | G300E | 867150 | 6.8
867 | Story17 | B101 | 50 MPa RC Beam (30 cm x 25 cm) | Beam | 50MPa | Concrete Rectangular | 250 | 300 | 750 | 7012.5 | 0.53 | 1286.7 | G300E | 3725098.44 | 29.23 | G300E | 102266.79 | 0.8
868 | Story17 | B102 | 50 MPa RC Beam (30 cm x 25 cm) | Beam | 50MPa | Concrete Rectangular | 250 | 300 | 750 | 4612.5 | 0.35 | 846.33 | G300E | 1943592.19 | 15.25 | G300E | 942824.69 | 7.4
869 | Story17 | B103 | 50 MPa RC Beam (30 cm x 25 cm) | Beam | 50MPa | Concrete Rectangular | 250 | 300 | 750 | 7012.5 | 0.53 | 1286.7 | G300E | 3249417.19 | 25.5 | G300E | 1589208.4 | 12.47
870 | Story17 | B104 | 50 MPa RC Beam (30 cm x 25 cm) | Beam | 50MPa | Concrete Rectangular | 250 | 300 | 750 | 4612.5 | 0.35 | 846.33 | G300E | 1870080.47 | 14.67 | G300E | 942824.69 | 7.4
871 | Story17 | B105 | 50 MPa RC Beam (30 cm x 25 cm) | Beam | 50MPa | Concrete Rectangular | 250 | 300 | 750 | 7012.5 | 0.53 | 1286.7 | G300E | 2547220.5 | 19.99 | G300E | 2446240.5 | 19.19
872 | Story17 | B106 | 50 MPa RC Beam (30 cm x 25 cm) | Beam | 50MPa | Concrete Rectangular | 250 | 300 | 750 | 4612.5 | 0.35 | 846.33 | G300E | 1729687.5 | 13.57 | G300E | 1326229.41 | 10.41
873 | Story17 | B107 | 50 MPa RC Beam (30 cm x 25 cm) | Beam | 50MPa | Concrete Rectangular | 250 | 300 | 750 | 4612.5 | 0.35 | 846.33 | G300E | 1442559.38 | 11.32 | G300E | 1637437.5 | 12.85
874 | Story17 | B108 | 50 MPa RC Beam (30 cm x 25 cm) | Beam | 50MPa | Concrete Rectangular | 250 | 300 | 750 | 4612.5 | 0.35 | 846.33 | G300E | 1653716.91 | 12.98 | G300E | 2094617.65 | 16.44
875 | Story17 | B109 | 50 MPa RC Beam (30 cm x 25 cm) | Beam | 50MPa | Concrete Rectangular | 250 | 300 | 750 | 4612.5 | 0.35 | 846.33 | G300E | 1382020.31 | 10.84 | G300E | 2204775 | 17.3
876 | Story17 | B11 | 50 MPa RC Beam (30 cm x 25 cm) | Beam | 50MPa | Concrete Rectangular | 250 | 300 | 750 | 7012.5 | 0.53 | 1286.7 | G300E | 3724806.25 | 29.23 | G300E | 102266.79 | 0.8
877 | Story17 | B110 | 50 MPa RC Beam (30 cm x 25 cm) | Beam | 50MPa | Concrete Rectangular | 250 | 300 | 750 | 4612.5 | 0.35 | 846.33 | G300E | 1653716.91 | 12.98 | G300E | 2094617.65 | 16.44
878 | Story17 | B111 | 50 MPa RC Beam (30 cm x 25 cm) | Beam | 50MPa | Concrete Rectangular | 250 | 300 | 750 | 4612.5 | 0.35 | 846.33 | G300E | 1442847.66 | 11.32 | G300E | 1637437.5 | 12.85
879 | Story17 | B112 | 50 MPa RC Beam (30 cm x 25 cm) | Beam | 50MPa | Concrete Rectangular | 250 | 300 | 750 | 4612.5 | 0.35 | 846.33 | G300E | 1729687.5 | 13.57 | G300E | 1326229.41 | 10.41
880 | Story17 | B12 | 50 MPa RC Beam (30 cm x 25 cm) | Beam | 50MPa | Concrete Rectangular | 250 | 300 | 750 | 4612.5 | 0.35 | 846.33 | G300E | 1442559.38 | 11.32 | G300E | 1637437.5 | 12.85
881 | Story17 | B13 | 50 MPa RC Beam (30 cm x 25 cm) | Beam | 50MPa | Concrete Rectangular | 250 | 300 | 750 | 7012.5 | 0.53 | 1286.7 | G300E | 3249709.38 | 25.5 | G300E | 1589208.4 | 12.47
882 | Story17 | B14 | 50 MPa RC Beam (30 cm x 25 cm) | Beam | 50MPa | Concrete Rectangular | 250 | 300 | 750 | 4612.5 | 0.35 | 846.33 | G300E | 1729687.5 | 13.57 | G300E | 1326229.41 | 10.41
883 | Story17 | B15 | 50 MPa RC Beam (30 cm x 25 cm) | Beam | 50MPa | Concrete Rectangular | 250 | 300 | 750 | 7012.5 | 0.53 | 1286.7 | G300E | 2548623 | 20 | G300E | 2447362.5 | 19.2
884 | Story17 | B16 | 50 MPa RC Beam (30 cm x 25 cm) | Beam | 50MPa | Concrete Rectangular | 250 | 300 | 750 | 7012.5 | 0.53 | 1286.7 | G300E | 3458623.44 | 27.14 | G300E | 1562618.75 | 12.26
885 | Story17 | B17 | 50 MPa RC Beam (30 cm x 25 cm) | Beam | 50MPa | Concrete Rectangular | 250 | 300 | 750 | 4612.5 | 0.35 | 846.33 | G300E | 1872098.44 | 14.69 | G300E | 942824.69 | 7.4
886 | Story17 | B18 | 50 MPa RC Beam (30 cm x 25 cm) | Beam | 50MPa | Concrete Rectangular | 250 | 300 | 750 | 7012.5 | 0.53 | 1286.7 | G300E | 3610853.13 | 28.33 | G300E | 981166.79 | 7.7
887 | Story17 | B19 | 50 MPa RC Beam (30 cm x 25 cm) | Beam | 50MPa | Concrete Rectangular | 250 | 300 | 750 | 4612.5 | 0.35 | 846.33 | G300E | 1945321.88 | 15.26 | G300E | 942824.69 | 7.4
888 | Story17 | B2 | 50 MPa RC Beam (30 cm x 25 cm) | Beam | 50MPa | Concrete Rectangular | 250 | 300 | 750 | 4612.5 | 0.35 | 846.33 | G300E | 1729687.5 | 13.57 | G300E | 1326229.41 | 10.41
889 | Story17 | B20 | 50 MPa RC Beam (30 cm x 25 cm) | Beam | 50MPa | Concrete Rectangular | 250 | 300 | 750 | 7012.5 | 0.53 | 1286.7 | G300E | 3984560.94 | 31.26 | G300E | 1006733.49 | 7.9
890 | Story17 | B21 | 50 MPa RC Beam (30 cm x 25 cm) | Beam | 50MPa | Concrete Rectangular | 250 | 300 | 750 | 4612.5 | 0.35 | 846.33 | G300E | 1748714.06 | 13.72 | G300E | 867150 | 6.8
891 | Story17 | B22 | 50 MPa RC Beam (30 cm x 25 cm) | Beam | 50MPa | Concrete Rectangular | 250 | 300 | 750 | 7012.5 | 0.53 | 1286.7 | G300E | 3882879.69 | 30.47 | G300E | 153400.19 | 1.2
892 | Story17 | B23 | 50 MPa RC Beam (30 cm x 25 cm) | Beam | 50MPa | Concrete Rectangular | 250 | 300 | 750 | 4612.5 | 0.35 | 846.33 | G300E | 1707201.56 | 13.4 | G300E | 867150 | 6.8
893 | Story17 | B24 | 50 MPa RC Beam (30 cm x 25 cm) | Beam | 50MPa | Concrete Rectangular | 250 | 300 | 750 | 7012.5 | 0.53 | 1286.7 | G300E | 3882879.69 | 30.47 | G300E | 153400.19 | 1.2
894 | Story17 | B25 | 50 MPa RC Beam (30 cm x 25 cm) | Beam | 50MPa | Concrete Rectangular | 250 | 300 | 750 | 4612.5 | 0.35 | 846.33 | G300E | 1748714.06 | 13.72 | G300E | 867150 | 6.8
895 | Story17 | B26 | 50 MPa RC Beam (30 cm x 25 cm) | Beam | 50MPa | Concrete Rectangular | 250 | 300 | 750 | 7012.5 | 0.53 | 1286.7 | G300E | 3984560.94 | 31.26 | G300E | 1006733.49 | 7.9
896 | Story17 | B27 | 50 MPa RC Beam (30 cm x 25 cm) | Beam | 50MPa | Concrete Rectangular | 250 | 300 | 750 | 4612.5 | 0.35 | 846.33 | G300E | 1945321.88 | 15.26 | G300E | 942824.69 | 7.4
897 | Story17 | B28 | 50 MPa RC Beam (30 cm x 25 cm) | Beam | 50MPa | Concrete Rectangular | 250 | 300 | 750 | 7012.5 | 0.53 | 1286.7 | G300E | 3610853.13 | 28.33 | G300E | 981166.79 | 7.7
898 | Story17 | B29 | 50 MPa RC Beam (30 cm x 25 cm) | Beam | 50MPa | Concrete Rectangular | 250 | 300 | 750 | 4612.5 | 0.35 | 846.33 | G300E | 1872098.44 | 14.69 | G300E | 942824.69 | 7.4
899 | Story17 | B3 | 50 MPa RC Beam (30 cm x 25 cm) | Beam | 50MPa | Concrete Rectangular | 250 | 300 | 750 | 7012.5 | 0.53 | 1286.7 | G300E | 3249417.19 | 25.5 | G300E | 1589208.4 | 12.47
900 | Story17 | B30 | 50 MPa RC Beam (30 cm x 25 cm) | Beam | 50MPa | Concrete Rectangular | 250 | 300 | 750 | 7012.5 | 0.53 | 1286.7 | G300E | 3458623.44 | 27.14 | G300E | 1562618.75 | 12.26
901 | Story17 | B31 | 50 MPa RC Beam (30 cm x 25 cm) | Beam | 50MPa | Concrete Rectangular | 250 | 300 | 750 | 7012.5 | 0.53 | 1286.7 | G300E | 2817342 | 22.11 | G300E | 2198278.5 | 17.25
902 | Story17 | B32 | 50 MPa RC Beam (30 cm x 25 cm) | Beam | 50MPa | Concrete Rectangular | 250 | 300 | 750 | 4612.5 | 0.35 | 846.33 | G300E | 1839810.94 | 14.44 | G300E | 535738.13 | 4.2
903 | Story17 | B33 | 50 MPa RC Beam (30 cm x 25 cm) | Beam | 50MPa | Concrete Rectangular | 250 | 300 | 750 | 7012.5 | 0.53 | 1286.7 | G300E | 2963950 | 23.26 | G300E | 1538075 | 12.07
904 | Story17 | B34 | 50 MPa RC Beam (30 cm x 25 cm) | Beam | 50MPa | Concrete Rectangular | 250 | 300 | 750 | 4612.5 | 0.35 | 846.33 | G300E | 2071589.06 | 16.25 | G300E | 75674.69 | 0.59
905 | Story17 | B35 | 50 MPa RC Beam (30 cm x 25 cm) | Beam | 50MPa | Concrete Rectangular | 250 | 300 | 750 | 7012.5 | 0.53 | 1286.7 | G300E | 3298212.5 | 25.88 | G300E | 2662266.7 | 20.89
906 | Story17 | B36 | 50 MPa RC Beam (30 cm x 25 cm) | Beam | 50MPa | Concrete Rectangular | 250 | 300 | 750 | 4612.5 | 0.35 | 846.33 | G300E | 1767740.62 | 13.87 | G300E | 892374.9 | 7
907 | Story17 | B37 | 50 MPa RC Beam (30 cm x 25 cm) | Beam | 50MPa | Concrete Rectangular | 250 | 300 | 750 | 7200 | 0.54 | 1321.1 | G300E | 4520700 | 35.47 | G300E | 2398500.6 | 18.82
908 | Story17 | B38 | 50 MPa RC Beam (30 cm x 25 cm) | Beam | 50MPa | Concrete Rectangular | 250 | 300 | 750 | 4612.5 | 0.35 | 846.33 | G300E | 1569979.69 | 12.32 | G300E | 867150 | 6.8
909 | Story17 | B39 | 50 MPa RC Beam (30 cm x 25 cm) | Beam | 50MPa | Concrete Rectangular | 250 | 300 | 750 | 7200 | 0.54 | 1321.1 | G300E | 4523100 | 35.49 | G300E | 2399700.6 | 18.83
910 | Story17 | B4 | 50 MPa RC Beam (30 cm x 25 cm) | Beam | 50MPa | Concrete Rectangular | 250 | 300 | 750 | 4612.5 | 0.35 | 846.33 | G300E | 1442847.66 | 11.32 | G300E | 1637437.5 | 12.85
911 | Story17 | B40 | 50 MPa RC Beam (30 cm x 25 cm) | Beam | 50MPa | Concrete Rectangular | 250 | 300 | 750 | 4612.5 | 0.35 | 846.33 | G300E | 1767740.62 | 13.87 | G300E | 892374.9 | 7
912 | Story17 | B41 | 50 MPa RC Beam (30 cm x 25 cm) | Beam | 50MPa | Concrete Rectangular | 250 | 300 | 750 | 7012.5 | 0.53 | 1286.7 | G300E | 3297335.94 | 25.87 | G300E | 2662266.7 | 20.89
913 | Story17 | B42 | 50 MPa RC Beam (30 cm x 25 cm) | Beam | 50MPa | Concrete Rectangular | 250 | 300 | 750 | 4612.5 | 0.35 | 846.33 | G300E | 2071589.06 | 16.25 | G300E | 75674.69 | 0.59
914 | Story17 | B43 | 50 MPa RC Beam (30 cm x 25 cm) | Beam | 50MPa | Concrete Rectangular | 250 | 300 | 750 | 7012.5 | 0.53 | 1286.7 | G300E | 2963657.81 | 23.25 | G300E | 1538075 | 12.07
915 | Story17 | B44 | 50 MPa RC Beam (30 cm x 25 cm) | Beam | 50MPa | Concrete Rectangular | 250 | 300 | 750 | 4612.5 | 0.35 | 846.33 | G300E | 1839810.94 | 14.44 | G300E | 535736.4 | 4.2
916 | Story17 | B45 | 50 MPa RC Beam (30 cm x 25 cm) | Beam | 50MPa | Concrete Rectangular | 250 | 300 | 750 | 7012.5 | 0.53 | 1286.7 | G300E | 2817342 | 22.11 | G300E | 2198278.5 | 17.25
917 | Story17 | B46 | 50 MPa RC Beam (30 cm x 25 cm) | Beam | 50MPa | Concrete Rectangular | 250 | 300 | 750 | 7012.5 | 0.53 | 1286.7 | G300E | 3450150 | 27.07 | G300E | 1173425 | 9.21
918 | Story17 | B47 | 50 MPa RC Beam (30 cm x 25 cm) | Beam | 50MPa | Concrete Rectangular | 250 | 300 | 750 | 4612.5 | 0.35 | 846.33 | G300E | 1854801.56 | 14.55 | G300E | 1784749.8 | 14
919 | Story17 | B48 | 50 MPa RC Beam (30 cm x 25 cm) | Beam | 50MPa | Concrete Rectangular | 250 | 300 | 750 | 7012.5 | 0.53 | 1286.7 | G300E | 3170234.38 | 24.87 | G300E | 878900 | 6.9
920 | Story17 | B49 | 50 MPa RC Beam (30 cm x 25 cm) | Beam | 50MPa | Concrete Rectangular | 250 | 300 | 750 | 4612.5 | 0.35 | 846.33 | G300E | 2252917.97 | 17.68 | G300E | 693318.14 | 5.44
921 | Story17 | B5 | 50 MPa RC Beam (30 cm x 25 cm) | Beam | 50MPa | Concrete Rectangular | 250 | 300 | 750 | 7012.5 | 0.53 | 1286.7 | G300E | 3725098.44 | 29.23 | G300E | 102266.79 | 0.8
922 | Story17 | B50 | 50 MPa RC Beam (30 cm x 25 cm) | Beam | 50MPa | Concrete Rectangular | 250 | 300 | 750 | 7012.5 | 0.53 | 1286.7 | G300E | 2503462.5 | 19.64 | G300E | 1860650 | 14.6
923 | Story17 | B51 | 50 MPa RC Beam (30 cm x 25 cm) | Beam | 50MPa | Concrete Rectangular | 250 | 300 | 750 | 4800 | 0.36 | 880.73 | G300E | 2278200 | 17.88 | G300E | 1526100.6 | 11.97
924 | Story17 | B55 | 50 MPa RC Beam (30 cm x 25 cm) | Beam | 50MPa | Concrete Rectangular | 250 | 300 | 750 | 4612.5 | 0.35 | 846.33 | G300E | 2192378.91 | 17.2 | G300E | 1466487.3 | 11.51
925 | Story17 | B56 | 50 MPa RC Beam (30 cm x 25 cm) | Beam | 50MPa | Concrete Rectangular | 250 | 300 | 750 | 7012.5 | 0.53 | 1286.7 | G300E | 2506092.19 | 19.66 | G300E | 1852468.75 | 14.54
926 | Story17 | B57 | 50 MPa RC Beam (30 cm x 25 cm) | Beam | 50MPa | Concrete Rectangular | 250 | 300 | 750 | 4612.5 | 0.35 | 846.33 | G300E | 2250035.16 | 17.65 | G300E | 693318.14 | 5.44
927 | Story17 | B58 | 50 MPa RC Beam (30 cm x 25 cm) | Beam | 50MPa | Concrete Rectangular | 250 | 300 | 750 | 7012.5 | 0.53 | 1286.7 | G300E | 3169650 | 24.87 | G300E | 878900 | 6.9
928 | Story17 | B59 | 50 MPa RC Beam (30 cm x 25 cm) | Beam | 50MPa | Concrete Rectangular | 250 | 300 | 750 | 4612.5 | 0.35 | 846.33 | G300E | 1853648.44 | 14.54 | G300E | 1784749.8 | 14
929 | Story17 | B6 | 50 MPa RC Beam (30 cm x 25 cm) | Beam | 50MPa | Concrete Rectangular | 250 | 300 | 750 | 4612.5 | 0.35 | 846.33 | G300E | 1653716.91 | 12.98 | G300E | 2094617.65 | 16.44
930 | Story17 | B60 | 50 MPa RC Beam (30 cm x 25 cm) | Beam | 50MPa | Concrete Rectangular | 250 | 300 | 750 | 7012.5 | 0.53 | 1286.7 | G300E | 3449565.62 | 27.07 | G300E | 1171087.5 | 9.19
931 | Story17 | B61 | 50 MPa RC Beam (30 cm x 25 cm) | Beam | 50MPa | Concrete Rectangular | 250 | 300 | 750 | 7012.5 | 0.53 | 1286.7 | G300E | 2658859.5 | 20.86 | G300E | 2224225.31 | 17.45
932 | Story17 | B62 | 50 MPa RC Beam (30 cm x 25 cm) | Beam | 50MPa | Concrete Rectangular | 250 | 300 | 750 | 4612.5 | 0.35 | 846.33 | G300E | 1854801.56 | 14.55 | G300E | 1784749.8 | 14
933 | Story17 | B63 | 50 MPa RC Beam (30 cm x 25 cm) | Beam | 50MPa | Concrete Rectangular | 250 | 300 | 750 | 7012.5 | 0.53 | 1286.7 | G300E | 2963365.62 | 23.25 | G300E | 1538075 | 12.07
934 | Story17 | B64 | 50 MPa RC Beam (30 cm x 25 cm) | Beam | 50MPa | Concrete Rectangular | 250 | 300 | 750 | 4612.5 | 0.35 | 846.33 | G300E | 2252917.97 | 17.68 | G300E | 693318.14 | 5.44
935 | Story17 | B65 | 50 MPa RC Beam (30 cm x 25 cm) | Beam | 50MPa | Concrete Rectangular | 250 | 300 | 750 | 7012.5 | 0.53 | 1286.7 | G300E | 3298504.69 | 25.88 | G300E | 2662266.7 | 20.89
936 | Story17 | B66 | 50 MPa RC Beam (30 cm x 25 cm) | Beam | 50MPa | Concrete Rectangular | 250 | 300 | 750 | 4800 | 0.36 | 880.73 | G300E | 2278200 | 17.88 | G300E | 1526100.6 | 11.97
937 | Story17 | B67 | 50 MPa RC Beam (30 cm x 25 cm) | Beam | 50MPa | Concrete Rectangular | 250 | 300 | 750 | 7012.5 | 0.53 | 1286.7 | G300E | 4402973.44 | 34.55 | G300E | 2336039.65 | 18.33
938 | Story17 | B69 | 50 MPa RC Beam (30 cm x 25 cm) | Beam | 50MPa | Concrete Rectangular | 250 | 300 | 750 | 7012.5 | 0.53 | 1286.7 | G300E | 4407940.62 | 34.59 | G300E | 2337208.4 | 18.34
939 | Story17 | B7 | 50 MPa RC Beam (30 cm x 25 cm) | Beam | 50MPa | Concrete Rectangular | 250 | 300 | 750 | 7012.5 | 0.53 | 1286.7 | G300E | 3890184.38 | 30.52 | G300E | 930033.4 | 7.3
940 | Story17 | B70 | 50 MPa RC Beam (30 cm x 25 cm) | Beam | 50MPa | Concrete Rectangular | 250 | 300 | 750 | 4612.5 | 0.35 | 846.33 | G300E | 2177100 | 17.08 | G300E | 1912650.62 | 15.01
941 | Story17 | B71 | 50 MPa RC Beam (30 cm x 25 cm) | Beam | 50MPa | Concrete Rectangular | 250 | 300 | 750 | 7012.5 | 0.53 | 1286.7 | G300E | 3306101.56 | 25.94 | G300E | 2687833.4 | 21.09
942 | Story17 | B72 | 50 MPa RC Beam (30 cm x 25 cm) | Beam | 50MPa | Concrete Rectangular | 250 | 300 | 750 | 4612.5 | 0.35 | 846.33 | G300E | 2250035.16 | 17.65 | G300E | 910105.64 | 7.14
943 | Story17 | B73 | 50 MPa RC Beam (30 cm x 25 cm) | Beam | 50MPa | Concrete Rectangular | 250 | 300 | 750 | 7012.5 | 0.53 | 1286.7 | G300E | 3148612.5 | 24.71 | G300E | 1428212.5 | 11.21
944 | Story17 | B74 | 50 MPa RC Beam (30 cm x 25 cm) | Beam | 50MPa | Concrete Rectangular | 250 | 300 | 750 | 4612.5 | 0.35 | 846.33 | G300E | 1849035.94 | 14.51 | G300E | 1784749.8 | 14
945 | Story17 | B75 | 50 MPa RC Beam (30 cm x 25 cm) | Beam | 50MPa | Concrete Rectangular | 250 | 300 | 750 | 7012.5 | 0.53 | 1286.7 | G300E | 2635858.5 | 20.68 | G300E | 2202929.19 | 17.28
946 | Story17 | B76 | 50 MPa RC Beam (30 cm x 25 cm) | Beam | 50MPa | Concrete Rectangular | 250 | 300 | 750 | 7012.5 | 0.53 | 1286.7 | G300E | 3458623.44 | 27.14 | G300E | 1562618.75 | 12.26
947 | Story17 | B77 | 50 MPa RC Beam (30 cm x 25 cm) | Beam | 50MPa | Concrete Rectangular | 250 | 300 | 750 | 4612.5 | 0.35 | 846.33 | G300E | 1839810.94 | 14.44 | G300E | 535738.99 | 4.2
948 | Story17 | B78 | 50 MPa RC Beam (30 cm x 25 cm) | Beam | 50MPa | Concrete Rectangular | 250 | 300 | 750 | 7012.5 | 0.53 | 1286.7 | G300E | 3610853.13 | 28.33 | G300E | 981166.79 | 7.7
949 | Story17 | B79 | 50 MPa RC Beam (30 cm x 25 cm) | Beam | 50MPa | Concrete Rectangular | 250 | 300 | 750 | 4612.5 | 0.35 | 846.33 | G300E | 2071589.06 | 16.25 | G300E | 75674.69 | 0.59
950 | Story17 | B8 | 50 MPa RC Beam (30 cm x 25 cm) | Beam | 50MPa | Concrete Rectangular | 250 | 300 | 750 | 4612.5 | 0.35 | 846.33 | G300E | 1382020.31 | 10.84 | G300E | 2204775 | 17.3
951 | Story17 | B80 | 50 MPa RC Beam (30 cm x 25 cm) | Beam | 50MPa | Concrete Rectangular | 250 | 300 | 750 | 7012.5 | 0.53 | 1286.7 | G300E | 3984560.94 | 31.26 | G300E | 1006733.49 | 7.9
952 | Story17 | B81 | 50 MPa RC Beam (30 cm x 25 cm) | Beam | 50MPa | Concrete Rectangular | 250 | 300 | 750 | 4612.5 | 0.35 | 846.33 | G300E | 1767740.62 | 13.87 | G300E | 892374.9 | 7
953 | Story17 | B82 | 50 MPa RC Beam (30 cm x 25 cm) | Beam | 50MPa | Concrete Rectangular | 250 | 300 | 750 | 7012.5 | 0.53 | 1286.7 | G300E | 3882879.69 | 30.47 | G300E | 153400.19 | 1.2
954 | Story17 | B83 | 50 MPa RC Beam (30 cm x 25 cm) | Beam | 50MPa | Concrete Rectangular | 250 | 300 | 750 | 4612.5 | 0.35 | 846.33 | G300E | 1569979.69 | 12.32 | G300E | 867150 | 6.8
955 | Story17 | B84 | 50 MPa RC Beam (30 cm x 25 cm) | Beam | 50MPa | Concrete Rectangular | 250 | 300 | 750 | 7012.5 | 0.53 | 1286.7 | G300E | 3881418.75 | 30.46 | G300E | 153400.19 | 1.2
956 | Story17 | B85 | 50 MPa RC Beam (30 cm x 25 cm) | Beam | 50MPa | Concrete Rectangular | 250 | 300 | 750 | 4612.5 | 0.35 | 846.33 | G300E | 1767740.62 | 13.87 | G300E | 892374.9 | 7
957 | Story17 | B86 | 50 MPa RC Beam (30 cm x 25 cm) | Beam | 50MPa | Concrete Rectangular | 250 | 300 | 750 | 7012.5 | 0.53 | 1286.7 | G300E | 3982515.62 | 31.25 | G300E | 1006733.49 | 7.9
958 | Story17 | B87 | 50 MPa RC Beam (30 cm x 25 cm) | Beam | 50MPa | Concrete Rectangular | 250 | 300 | 750 | 4612.5 | 0.35 | 846.33 | G300E | 2077354.69 | 16.3 | G300E | 100899.59 | 0.79
959 | Story17 | B88 | 50 MPa RC Beam (30 cm x 25 cm) | Beam | 50MPa | Concrete Rectangular | 250 | 300 | 750 | 7012.5 | 0.53 | 1286.7 | G300E | 3620203.12 | 28.41 | G300E | 981166.79 | 7.7
960 | Story17 | B89 | 50 MPa RC Beam (30 cm x 25 cm) | Beam | 50MPa | Concrete Rectangular | 250 | 300 | 750 | 4612.5 | 0.35 | 846.33 | G300E | 1749765.44 | 13.73 | G300E | 599856.17 | 4.71
961 | Story17 | B9 | 50 MPa RC Beam (30 cm x 25 cm) | Beam | 50MPa | Concrete Rectangular | 250 | 300 | 750 | 7012.5 | 0.53 | 1286.7 | G300E | 3890184.38 | 30.52 | G300E | 930033.4 | 7.3
962 | Story17 | B90 | 50 MPa RC Beam (30 cm x 25 cm) | Beam | 50MPa | Concrete Rectangular | 250 | 300 | 750 | 7012.5 | 0.53 | 1286.7 | G300E | 3430515 | 26.92 | G300E | 1624375.5 | 12.75
963 | Story17 | B91 | 50 MPa RC Beam (30 cm x 25 cm) | Beam | 50MPa | Concrete Rectangular | 250 | 300 | 750 | 7012.5 | 0.53 | 1286.7 | G300E | 2547781.5 | 19.99 | G300E | 2447362.5 | 19.2
964 | Story17 | B92 | 50 MPa RC Beam (30 cm x 25 cm) | Beam | 50MPa | Concrete Rectangular | 250 | 300 | 750 | 4612.5 | 0.35 | 846.33 | G300E | 1872098.44 | 14.69 | G300E | 942824.69 | 7.4
965 | Story17 | B93 | 50 MPa RC Beam (30 cm x 25 cm) | Beam | 50MPa | Concrete Rectangular | 250 | 300 | 750 | 7012.5 | 0.53 | 1286.7 | G300E | 3250001.56 | 25.5 | G300E | 1589208.4 | 12.47
966 | Story17 | B94 | 50 MPa RC Beam (30 cm x 25 cm) | Beam | 50MPa | Concrete Rectangular | 250 | 300 | 750 | 4612.5 | 0.35 | 846.33 | G300E | 1945321.88 | 15.26 | G300E | 942824.69 | 7.4
967 | Story17 | B95 | 50 MPa RC Beam (30 cm x 25 cm) | Beam | 50MPa | Concrete Rectangular | 250 | 300 | 750 | 7012.5 | 0.53 | 1286.7 | G300E | 3725098.44 | 29.23 | G300E | 102266.79 | 0.8
968 | Story17 | B96 | 50 MPa RC Beam (30 cm x 25 cm) | Beam | 50MPa | Concrete Rectangular | 250 | 300 | 750 | 4612.5 | 0.35 | 846.33 | G300E | 1748714.06 | 13.72 | G300E | 867150 | 6.8
969 | Story17 | B97 | 50 MPa RC Beam (30 cm x 25 cm) | Beam | 50MPa | Concrete Rectangular | 250 | 300 | 750 | 7012.5 | 0.53 | 1286.7 | G300E | 3890184.38 | 30.52 | G300E | 930033.4 | 7.3
970 | Story17 | B98 | 50 MPa RC Beam (30 cm x 25 cm) | Beam | 50MPa | Concrete Rectangular | 250 | 300 | 750 | 4612.5 | 0.35 | 846.33 | G300E | 1707201.56 | 13.4 | G300E | 867150 | 6.8
971 | Story17 | B99 | 50 MPa RC Beam (30 cm x 25 cm) | Beam | 50MPa | Concrete Rectangular | 250 | 300 | 750 | 7012.5 | 0.53 | 1286.7 | G300E | 3890476.56 | 30.53 | G300E | 930033.4 | 7.3
972 | Story18 | B1 | 50 MPa RC Beam (30 cm x 25 cm) | Beam | 50MPa | Concrete Rectangular | 250 | 300 | 750 | 7012.5 | 0.53 | 1286.7 | G300E | 3547156.25 | 27.83 | G300E | 1946700.1 | 15.27
973 | Story18 | B10 | 50 MPa RC Beam (30 cm x 25 cm) | Beam | 50MPa | Concrete Rectangular | 250 | 300 | 750 | 4612.5 | 0.35 | 846.33 | G300E | 1741897.06 | 13.67 | G300E | 2071555.69 | 16.25
974 | Story18 | B100 | 50 MPa RC Beam (30 cm x 25 cm) | Beam | 50MPa | Concrete Rectangular | 250 | 300 | 750 | 4612.5 | 0.35 | 846.33 | G300E | 1740353.91 | 13.66 | G300E | 867150 | 6.8
975 | Story18 | B101 | 50 MPa RC Beam (30 cm x 25 cm) | Beam | 50MPa | Concrete Rectangular | 250 | 300 | 750 | 7012.5 | 0.53 | 1286.7 | G300E | 3976671.88 | 31.2 | G300E | 490583.4 | 3.85
976 | Story18 | B102 | 50 MPa RC Beam (30 cm x 25 cm) | Beam | 50MPa | Concrete Rectangular | 250 | 300 | 750 | 4612.5 | 0.35 | 846.33 | G300E | 1838946.09 | 14.43 | G300E | 1376399.69 | 10.8
977 | Story18 | B103 | 50 MPa RC Beam (30 cm x 25 cm) | Beam | 50MPa | Concrete Rectangular | 250 | 300 | 750 | 7012.5 | 0.53 | 1286.7 | G300E | 3428235.94 | 26.9 | G300E | 2662266.7 | 20.89
978 | Story18 | B104 | 50 MPa RC Beam (30 cm x 25 cm) | Beam | 50MPa | Concrete Rectangular | 250 | 300 | 750 | 4612.5 | 0.35 | 846.33 | G300E | 1820784.38 | 14.29 | G300E | 1809974.69 | 14.2
979 | Story18 | B105 | 50 MPa RC Beam (30 cm x 25 cm) | Beam | 50MPa | Concrete Rectangular | 250 | 300 | 750 | 7012.5 | 0.53 | 1286.7 | G300E | 3548617.19 | 27.84 | G300E | 1947868.85 | 15.28
980 | Story18 | B106 | 50 MPa RC Beam (30 cm x 25 cm) | Beam | 50MPa | Concrete Rectangular | 250 | 300 | 750 | 4612.5 | 0.35 | 846.33 | G300E | 1406524.22 | 11.04 | G300E | 1261518.75 | 9.9
981 | Story18 | B107 | 50 MPa RC Beam (30 cm x 25 cm) | Beam | 50MPa | Concrete Rectangular | 250 | 300 | 750 | 4612.5 | 0.35 | 846.33 | G300E | 1581816.18 | 12.41 | G300E | 2015255.79 | 15.81
982 | Story18 | B108 | 50 MPa RC Beam (30 cm x 25 cm) | Beam | 50MPa | Concrete Rectangular | 250 | 300 | 750 | 4612.5 | 0.35 | 846.33 | G300E | 1669996.32 | 13.1 | G300E | 2071555.69 | 16.25
983 | Story18 | B109 | 50 MPa RC Beam (30 cm x 25 cm) | Beam | 50MPa | Concrete Rectangular | 250 | 300 | 750 | 4612.5 | 0.35 | 846.33 | G300E | 1419785.16 | 11.14 | G300E | 1446018.75 | 11.35
984 | Story18 | B11 | 50 MPa RC Beam (30 cm x 25 cm) | Beam | 50MPa | Concrete Rectangular | 250 | 300 | 750 | 7012.5 | 0.53 | 1286.7 | G300E | 3976087.5 | 31.2 | G300E | 490583.4 | 3.85
985 | Story18 | B110 | 50 MPa RC Beam (30 cm x 25 cm) | Beam | 50MPa | Concrete Rectangular | 250 | 300 | 750 | 4612.5 | 0.35 | 846.33 | G300E | 1741625.74 | 13.67 | G300E | 2071555.69 | 16.25
986 | Story18 | B111 | 50 MPa RC Beam (30 cm x 25 cm) | Beam | 50MPa | Concrete Rectangular | 250 | 300 | 750 | 4612.5 | 0.35 | 846.33 | G300E | 1581816.18 | 12.41 | G300E | 2015255.79 | 15.81
987 | Story18 | B112 | 50 MPa RC Beam (30 cm x 25 cm) | Beam | 50MPa | Concrete Rectangular | 250 | 300 | 750 | 4612.5 | 0.35 | 846.33 | G300E | 1407100.78 | 11.04 | G300E | 1261518.75 | 9.9
988 | Story18 | B12 | 50 MPa RC Beam (30 cm x 25 cm) | Beam | 50MPa | Concrete Rectangular | 250 | 300 | 750 | 4612.5 | 0.35 | 846.33 | G300E | 1581816.18 | 12.41 | G300E | 2015255.79 | 15.81
989 | Story18 | B13 | 50 MPa RC Beam (30 cm x 25 cm) | Beam | 50MPa | Concrete Rectangular | 250 | 300 | 750 | 7012.5 | 0.53 | 1286.7 | G300E | 3428235.94 | 26.9 | G300E | 2662266.7 | 20.89
990 | Story18 | B14 | 50 MPa RC Beam (30 cm x 25 cm) | Beam | 50MPa | Concrete Rectangular | 250 | 300 | 750 | 4612.5 | 0.35 | 846.33 | G300E | 1406524.22 | 11.04 | G300E | 1261518.75 | 9.9
991 | Story18 | B15 | 50 MPa RC Beam (30 cm x 25 cm) | Beam | 50MPa | Concrete Rectangular | 250 | 300 | 750 | 7012.5 | 0.53 | 1286.7 | G300E | 3546864.06 | 27.83 | G300E | 1946700.1 | 15.27
992 | Story18 | B16 | 50 MPa RC Beam (30 cm x 25 cm) | Beam | 50MPa | Concrete Rectangular | 250 | 300 | 750 | 7012.5 | 0.53 | 1286.7 | G300E | 2290282.5 | 17.97 | G300E | 2705897.95 | 21.23
993 | Story18 | B17 | 50 MPa RC Beam (30 cm x 25 cm) | Beam | 50MPa | Concrete Rectangular | 250 | 300 | 750 | 4612.5 | 0.35 | 846.33 | G300E | 1819054.69 | 14.27 | G300E | 1809974.69 | 14.2
994 | Story18 | B18 | 50 MPa RC Beam (30 cm x 25 cm) | Beam | 50MPa | Concrete Rectangular | 250 | 300 | 750 | 7012.5 | 0.53 | 1286.7 | G300E | 2876585.94 | 22.57 | G300E | 1757800 | 13.79
995 | Story18 | B19 | 50 MPa RC Beam (30 cm x 25 cm) | Beam | 50MPa | Concrete Rectangular | 250 | 300 | 750 | 4612.5 | 0.35 | 846.33 | G300E | 1841252.34 | 14.45 | G300E | 1376399.69 | 10.8
996 | Story18 | B2 | 50 MPa RC Beam (30 cm x 25 cm) | Beam | 50MPa | Concrete Rectangular | 250 | 300 | 750 | 4612.5 | 0.35 | 846.33 | G300E | 1406524.22 | 11.04 | G300E | 1260365.62 | 9.89
997 | Story18 | B20 | 50 MPa RC Beam (30 cm x 25 cm) | Beam | 50MPa | Concrete Rectangular | 250 | 300 | 750 | 7012.5 | 0.53 | 1286.7 | G300E | 3733864.06 | 29.3 | G300E | 1006733.49 | 7.9
998 | Story18 | B21 | 50 MPa RC Beam (30 cm x 25 cm) | Beam | 50MPa | Concrete Rectangular | 250 | 300 | 750 | 4612.5 | 0.35 | 846.33 | G300E | 1740065.62 | 13.65 | G300E | 867150 | 6.8
999 | Story18 | B22 | 50 MPa RC Beam (30 cm x 25 cm) | Beam | 50MPa | Concrete Rectangular | 250 | 300 | 750 | 7012.5 | 0.53 | 1286.7 | G300E | 3882003.13 | 30.46 | G300E | 153400.19 | 1.2
1000 | Story18 | B23 | 50 MPa RC Beam (30 cm x 25 cm) | Beam | 50MPa | Concrete Rectangular | 250 | 300 | 750 | 4612.5 | 0.35 | 846.33 | G300E | 1772929.69 | 13.91 | G300E | 867150 | 6.8
1001 | Story18 | B24 | 50 MPa RC Beam (30 cm x 25 cm) | Beam | 50MPa | Concrete Rectangular | 250 | 300 | 750 | 7012.5 | 0.53 | 1286.7 | G300E | 3882295.31 | 30.46 | G300E | 153400.19 | 1.2
1002 | Story18 | B25 | 50 MPa RC Beam (30 cm x 25 cm) | Beam | 50MPa | Concrete Rectangular | 250 | 300 | 750 | 4612.5 | 0.35 | 846.33 | G300E | 1740065.62 | 13.65 | G300E | 867150 | 6.8
1003 | Story18 | B26 | 50 MPa RC Beam (30 cm x 25 cm) | Beam | 50MPa | Concrete Rectangular | 250 | 300 | 750 | 7012.5 | 0.53 | 1286.7 | G300E | 3733864.06 | 29.3 | G300E | 1006733.49 | 7.9
1004 | Story18 | B27 | 50 MPa RC Beam (30 cm x 25 cm) | Beam | 50MPa | Concrete Rectangular | 250 | 300 | 750 | 4612.5 | 0.35 | 846.33 | G300E | 1841252.34 | 14.45 | G300E | 1376399.69 | 10.8
1005 | Story18 | B28 | 50 MPa RC Beam (30 cm x 25 cm) | Beam | 50MPa | Concrete Rectangular | 250 | 300 | 750 | 7012.5 | 0.53 | 1286.7 | G300E | 2876878.12 | 22.57 | G300E | 1757800 | 13.79
1006 | Story18 | B29 | 50 MPa RC Beam (30 cm x 25 cm) | Beam | 50MPa | Concrete Rectangular | 250 | 300 | 750 | 4612.5 | 0.35 | 846.33 | G300E | 1818766.41 | 14.27 | G300E | 1809974.69 | 14.2
1007 | Story18 | B3 | 50 MPa RC Beam (30 cm x 25 cm) | Beam | 50MPa | Concrete Rectangular | 250 | 300 | 750 | 7012.5 | 0.53 | 1286.7 | G300E | 3428235.94 | 26.9 | G300E | 2662266.7 | 20.89
1008 | Story18 | B30 | 50 MPa RC Beam (30 cm x 25 cm) | Beam | 50MPa | Concrete Rectangular | 250 | 300 | 750 | 7012.5 | 0.53 | 1286.7 | G300E | 2290002 | 17.97 | G300E | 2705894.58 | 21.23
1009 | Story18 | B31 | 50 MPa RC Beam (30 cm x 25 cm) | Beam | 50MPa | Concrete Rectangular | 250 | 300 | 750 | 7012.5 | 0.53 | 1286.7 | G300E | 2995179 | 23.5 | G300E | 1888326 | 14.82
1010 | Story18 | B32 | 50 MPa RC Beam (30 cm x 25 cm) | Beam | 50MPa | Concrete Rectangular | 250 | 300 | 750 | 4612.5 | 0.35 | 846.33 | G300E | 1802046.09 | 14.14 | G300E | 458799.9 | 3.6
1011 | Story18 | B33 | 50 MPa RC Beam (30 cm x 25 cm) | Beam | 50MPa | Concrete Rectangular | 250 | 300 | 750 | 7012.5 | 0.53 | 1286.7 | G300E | 3065631.25 | 24.05 | G300E | 1428212.5 | 11.21
1012 | Story18 | B34 | 50 MPa RC Beam (30 cm x 25 cm) | Beam | 50MPa | Concrete Rectangular | 250 | 300 | 750 | 4612.5 | 0.35 | 846.33 | G300E | 2061210.94 | 16.17 | G300E | 126124.49 | 0.99
1013 | Story18 | B35 | 50 MPa RC Beam (30 cm x 25 cm) | Beam | 50MPa | Concrete Rectangular | 250 | 300 | 750 | 7012.5 | 0.53 | 1286.7 | G300E | 3311068.75 | 25.98 | G300E | 2662266.7 | 20.89
1014 | Story18 | B36 | 50 MPa RC Beam (30 cm x 25 cm) | Beam | 50MPa | Concrete Rectangular | 250 | 300 | 750 | 4612.5 | 0.35 | 846.33 | G300E | 1763704.69 | 13.84 | G300E | 1109162.4 | 8.7
1015 | Story18 | B37 | 50 MPa RC Beam (30 cm x 25 cm) | Beam | 50MPa | Concrete Rectangular | 250 | 300 | 750 | 7200 | 0.54 | 1321.1 | G300E | 4590000 | 36.01 | G300E | 2415300.6 | 18.95
1016 | Story18 | B38 | 50 MPa RC Beam (30 cm x 25 cm) | Beam | 50MPa | Concrete Rectangular | 250 | 300 | 750 | 4612.5 | 0.35 | 846.33 | G300E | 1560754.69 | 12.25 | G300E | 867150 | 6.8
1017 | Story18 | B39 | 50 MPa RC Beam (30 cm x 25 cm) | Beam | 50MPa | Concrete Rectangular | 250 | 300 | 750 | 7200 | 0.54 | 1321.1 | G300E | 4591800 | 36.03 | G300E | 2415360 | 18.95
1018 | Story18 | B4 | 50 MPa RC Beam (30 cm x 25 cm) | Beam | 50MPa | Concrete Rectangular | 250 | 300 | 750 | 4612.5 | 0.35 | 846.33 | G300E | 1581816.18 | 12.41 | G300E | 2015255.79 | 15.81
1019 | Story18 | B40 | 50 MPa RC Beam (30 cm x 25 cm) | Beam | 50MPa | Concrete Rectangular | 250 | 300 | 750 | 4612.5 | 0.35 | 846.33 | G300E | 1763704.69 | 13.84 | G300E | 1109162.4 | 8.7
1020 | Story18 | B41 | 50 MPa RC Beam (30 cm x 25 cm) | Beam | 50MPa | Concrete Rectangular | 250 | 300 | 750 | 7012.5 | 0.53 | 1286.7 | G300E | 3310192.19 | 25.97 | G300E | 2662266.7 | 20.89
1021 | Story18 | B42 | 50 MPa RC Beam (30 cm x 25 cm) | Beam | 50MPa | Concrete Rectangular | 250 | 300 | 750 | 4612.5 | 0.35 | 846.33 | G300E | 2061210.94 | 16.17 | G300E | 126124.49 | 0.99
1022 | Story18 | B43 | 50 MPa RC Beam (30 cm x 25 cm) | Beam | 50MPa | Concrete Rectangular | 250 | 300 | 750 | 7012.5 | 0.53 | 1286.7 | G300E | 3065923.44 | 24.06 | G300E | 1428212.5 | 11.21
1023 | Story18 | B44 | 50 MPa RC Beam (30 cm x 25 cm) | Beam | 50MPa | Concrete Rectangular | 250 | 300 | 750 | 4612.5 | 0.35 | 846.33 | G300E | 1801757.81 | 14.14 | G300E | 458799.9 | 3.6
1024 | Story18 | B45 | 50 MPa RC Beam (30 cm x 25 cm) | Beam | 50MPa | Concrete Rectangular | 250 | 300 | 750 | 7012.5 | 0.53 | 1286.7 | G300E | 2995179 | 23.5 | G300E | 1887204 | 14.81
1025 | Story18 | B46 | 50 MPa RC Beam (30 cm x 25 cm) | Beam | 50MPa | Concrete Rectangular | 250 | 300 | 750 | 7012.5 | 0.53 | 1286.7 | G300E | 3391420.31 | 26.61 | G300E | 1023825 | 8.03
1026 | Story18 | B47 | 50 MPa RC Beam (30 cm x 25 cm) | Beam | 50MPa | Concrete Rectangular | 250 | 300 | 750 | 4612.5 | 0.35 | 846.33 | G300E | 1806946.88 | 14.18 | G300E | 101422.82 | 0.8
1027 | Story18 | B48 | 50 MPa RC Beam (30 cm x 25 cm) | Beam | 50MPa | Concrete Rectangular | 250 | 300 | 750 | 7012.5 | 0.53 | 1286.7 | G300E | 3208803.13 | 25.18 | G300E | 878900 | 6.9
1028 | Story18 | B49 | 50 MPa RC Beam (30 cm x 25 cm) | Beam | 50MPa | Concrete Rectangular | 250 | 300 | 750 | 4612.5 | 0.35 | 846.33 | G300E | 2145100.78 | 16.83 | G300E | 151349.39 | 1.19
1029 | Story18 | B5 | 50 MPa RC Beam (30 cm x 25 cm) | Beam | 50MPa | Concrete Rectangular | 250 | 300 | 750 | 7012.5 | 0.53 | 1286.7 | G300E | 3976087.5 | 31.2 | G300E | 490583.4 | 3.85
1030 | Story18 | B50 | 50 MPa RC Beam (30 cm x 25 cm) | Beam | 50MPa | Concrete Rectangular | 250 | 300 | 750 | 7012.5 | 0.53 | 1286.7 | G300E | 2618000 | 20.54 | G300E | 1820912.5 | 14.29
1031 | Story18 | B51 | 50 MPa RC Beam (30 cm x 25 cm) | Beam | 50MPa | Concrete Rectangular | 250 | 300 | 750 | 4800 | 0.36 | 880.73 | G300E | 2320800 | 18.21 | G300E | 1540500.6 | 12.09
1032 | Story18 | B55 | 50 MPa RC Beam (30 cm x 25 cm) | Beam | 50MPa | Concrete Rectangular | 250 | 300 | 750 | 4612.5 | 0.35 | 846.33 | G300E | 2233314.84 | 17.52 | G300E | 1506702.82 | 11.82
1033 | Story18 | B56 | 50 MPa RC Beam (30 cm x 25 cm) | Beam | 50MPa | Concrete Rectangular | 250 | 300 | 750 | 7012.5 | 0.53 | 1286.7 | G300E | 2620921.88 | 20.56 | G300E | 1811562.5 | 14.21
1034 | Story18 | B57 | 50 MPa RC Beam (30 cm x 25 cm) | Beam | 50MPa | Concrete Rectangular | 250 | 300 | 750 | 4612.5 | 0.35 | 846.33 | G300E | 2143082.81 | 16.82 | G300E | 584924.39 | 4.59
1035 | Story18 | B58 | 50 MPa RC Beam (30 cm x 25 cm) | Beam | 50MPa | Concrete Rectangular | 250 | 300 | 750 | 7012.5 | 0.53 | 1286.7 | G300E | 3209679.69 | 25.18 | G300E | 878900 | 6.9
1036 | Story18 | B59 | 50 MPa RC Beam (30 cm x 25 cm) | Beam | 50MPa | Concrete Rectangular | 250 | 300 | 750 | 4612.5 | 0.35 | 846.33 | G300E | 1806946.88 | 14.18 | G300E | 101396.88 | 0.8
1037 | Story18 | B6 | 50 MPa RC Beam (30 cm x 25 cm) | Beam | 50MPa | Concrete Rectangular | 250 | 300 | 750 | 4612.5 | 0.35 | 846.33 | G300E | 1669725 | 13.1 | G300E | 2071555.69 | 16.25
1038 | Story18 | B60 | 50 MPa RC Beam (30 cm x 25 cm) | Beam | 50MPa | Concrete Rectangular | 250 | 300 | 750 | 7012.5 | 0.53 | 1286.7 | G300E | 3389959.37 | 26.6 | G300E | 1022656.25 | 8.02
1039 | Story18 | B61 | 50 MPa RC Beam (30 cm x 25 cm) | Beam | 50MPa | Concrete Rectangular | 250 | 300 | 750 | 7012.5 | 0.53 | 1286.7 | G300E | 3363475.5 | 26.39 | G300E | 1888326 | 14.82
1040 | Story18 | B62 | 50 MPa RC Beam (30 cm x 25 cm) | Beam | 50MPa | Concrete Rectangular | 250 | 300 | 750 | 4612.5 | 0.35 | 846.33 | G300E | 1806946.88 | 14.18 | G300E | 101423.69 | 0.8
1041 | Story18 | B63 | 50 MPa RC Beam (30 cm x 25 cm) | Beam | 50MPa | Concrete Rectangular | 250 | 300 | 750 | 7012.5 | 0.53 | 1286.7 | G300E | 3065631.25 | 24.05 | G300E | 1428212.5 | 11.21
1042 | Story18 | B64 | 50 MPa RC Beam (30 cm x 25 cm) | Beam | 50MPa | Concrete Rectangular | 250 | 300 | 750 | 4612.5 | 0.35 | 846.33 | G300E | 2145100.78 | 16.83 | G300E | 151349.39 | 1.19
1043 | Story18 | B65 | 50 MPa RC Beam (30 cm x 25 cm) | Beam | 50MPa | Concrete Rectangular | 250 | 300 | 750 | 7012.5 | 0.53 | 1286.7 | G300E | 3311068.75 | 25.98 | G300E | 2662266.7 | 20.89
1044 | Story18 | B66 | 50 MPa RC Beam (30 cm x 25 cm) | Beam | 50MPa | Concrete Rectangular | 250 | 300 | 750 | 4800 | 0.36 | 880.73 | G300E | 2320800 | 18.21 | G300E | 1540500.6 | 12.09
1045 | Story18 | B67 | 50 MPa RC Beam (30 cm x 25 cm) | Beam | 50MPa | Concrete Rectangular | 250 | 300 | 750 | 7012.5 | 0.53 | 1286.7 | G300E | 4469884.38 | 35.07 | G300E | 2352402.15 | 18.46
1046 | Story18 | B69 | 50 MPa RC Beam (30 cm x 25 cm) | Beam | 50MPa | Concrete Rectangular | 250 | 300 | 750 | 7012.5 | 0.53 | 1286.7 | G300E | 4474559.37 | 35.11 | G300E | 2352736.99 | 18.46
1047 | Story18 | B7 | 50 MPa RC Beam (30 cm x 25 cm) | Beam | 50MPa | Concrete Rectangular | 250 | 300 | 750 | 7012.5 | 0.53 | 1286.7 | G300E | 3853660.94 | 30.24 | G300E | 541716.79 | 4.25
1048 | Story18 | B70 | 50 MPa RC Beam (30 cm x 25 cm) | Beam | 50MPa | Concrete Rectangular | 250 | 300 | 750 | 4612.5 | 0.35 | 846.33 | G300E | 2223225 | 17.44 | G300E | 1923720.62 | 15.09
1049 | Story18 | B71 | 50 MPa RC Beam (30 cm x 25 cm) | Beam | 50MPa | Concrete Rectangular | 250 | 300 | 750 | 7012.5 | 0.53 | 1286.7 | G300E | 3320418.75 | 26.05 | G300E | 2687833.4 | 21.09
1050 | Story18 | B72 | 50 MPa RC Beam (30 cm x 25 cm) | Beam | 50MPa | Concrete Rectangular | 250 | 300 | 750 | 4612.5 | 0.35 | 846.33 | G300E | 2142506.25 | 16.81 | G300E | 259743.14 | 2.04
1051 | Story18 | B73 | 50 MPa RC Beam (30 cm x 25 cm) | Beam | 50MPa | Concrete Rectangular | 250 | 300 | 750 | 7012.5 | 0.53 | 1286.7 | G300E | 3107414.06 | 24.38 | G300E | 1538075 | 12.07
1052 | Story18 | B74 | 50 MPa RC Beam (30 cm x 25 cm) | Beam | 50MPa | Concrete Rectangular | 250 | 300 | 750 | 4612.5 | 0.35 | 846.33 | G300E | 1804640.62 | 14.16 | G300E | 101660.65 | 0.8
1053 | Story18 | B75 | 50 MPa RC Beam (30 cm x 25 cm) | Beam | 50MPa | Concrete Rectangular | 250 | 300 | 750 | 7012.5 | 0.53 | 1286.7 | G300E | 3402745.5 | 26.7 | G300E | 1679494.03 | 13.18
1054 | Story18 | B76 | 50 MPa RC Beam (30 cm x 25 cm) | Beam | 50MPa | Concrete Rectangular | 250 | 300 | 750 | 7012.5 | 0.53 | 1286.7 | G300E | 2295051 | 18.01 | G300E | 2705896.26 | 21.23
1055 | Story18 | B77 | 50 MPa RC Beam (30 cm x 25 cm) | Beam | 50MPa | Concrete Rectangular | 250 | 300 | 750 | 4612.5 | 0.35 | 846.33 | G300E | 1801757.81 | 14.14 | G300E | 458799.9 | 3.6
1056 | Story18 | B78 | 50 MPa RC Beam (30 cm x 25 cm) | Beam | 50MPa | Concrete Rectangular | 250 | 300 | 750 | 7012.5 | 0.53 | 1286.7 | G300E | 2876878.12 | 22.57 | G300E | 1757800 | 13.79
1057 | Story18 | B79 | 50 MPa RC Beam (30 cm x 25 cm) | Beam | 50MPa | Concrete Rectangular | 250 | 300 | 750 | 4612.5 | 0.35 | 846.33 | G300E | 2061210.94 | 16.17 | G300E | 126124.49 | 0.99
1058 | Story18 | B8 | 50 MPa RC Beam (30 cm x 25 cm) | Beam | 50MPa | Concrete Rectangular | 250 | 300 | 750 | 4612.5 | 0.35 | 846.33 | G300E | 1419785.16 | 11.14 | G300E | 1446018.75 | 11.35
1059 | Story18 | B80 | 50 MPa RC Beam (30 cm x 25 cm) | Beam | 50MPa | Concrete Rectangular | 250 | 300 | 750 | 7012.5 | 0.53 | 1286.7 | G300E | 3733864.06 | 29.3 | G300E | 1006733.49 | 7.9
1060 | Story18 | B81 | 50 MPa RC Beam (30 cm x 25 cm) | Beam | 50MPa | Concrete Rectangular | 250 | 300 | 750 | 4612.5 | 0.35 | 846.33 | G300E | 1763416.41 | 13.84 | G300E | 1109162.4 | 8.7
1061 | Story18 | B82 | 50 MPa RC Beam (30 cm x 25 cm) | Beam | 50MPa | Concrete Rectangular | 250 | 300 | 750 | 7012.5 | 0.53 | 1286.7 | G300E | 3882003.13 | 30.46 | G300E | 153400.19 | 1.2
1062 | Story18 | B83 | 50 MPa RC Beam (30 cm x 25 cm) | Beam | 50MPa | Concrete Rectangular | 250 | 300 | 750 | 4612.5 | 0.35 | 846.33 | G300E | 1561331.25 | 12.25 | G300E | 867150 | 6.8
1063 | Story18 | B84 | 50 MPa RC Beam (30 cm x 25 cm) | Beam | 50MPa | Concrete Rectangular | 250 | 300 | 750 | 7012.5 | 0.53 | 1286.7 | G300E | 3881710.94 | 30.46 | G300E | 153400.19 | 1.2
1064 | Story18 | B85 | 50 MPa RC Beam (30 cm x 25 cm) | Beam | 50MPa | Concrete Rectangular | 250 | 300 | 750 | 4612.5 | 0.35 | 846.33 | G300E | 1762839.84 | 13.83 | G300E | 1109162.4 | 8.7
1065 | Story18 | B86 | 50 MPa RC Beam (30 cm x 25 cm) | Beam | 50MPa | Concrete Rectangular | 250 | 300 | 750 | 7012.5 | 0.53 | 1286.7 | G300E | 3729773.44 | 29.27 | G300E | 1006733.49 | 7.9
1066 | Story18 | B87 | 50 MPa RC Beam (30 cm x 25 cm) | Beam | 50MPa | Concrete Rectangular | 250 | 300 | 750 | 4612.5 | 0.35 | 846.33 | G300E | 2068129.69 | 16.23 | G300E | 151349.39 | 1.19
1067 | Story18 | B88 | 50 MPa RC Beam (30 cm x 25 cm) | Beam | 50MPa | Concrete Rectangular | 250 | 300 | 750 | 7012.5 | 0.53 | 1286.7 | G300E | 2877462.5 | 22.58 | G300E | 1757800 | 13.79
1068 | Story18 | B89 | 50 MPa RC Beam (30 cm x 25 cm) | Beam | 50MPa | Concrete Rectangular | 250 | 300 | 750 | 4612.5 | 0.35 | 846.33 | G300E | 1981475.74 | 15.55 | G300E | 635846.96 | 4.99
1069 | Story18 | B9 | 50 MPa RC Beam (30 cm x 25 cm) | Beam | 50MPa | Concrete Rectangular | 250 | 300 | 750 | 7012.5 | 0.53 | 1286.7 | G300E | 3853953.12 | 30.24 | G300E | 541716.79 | 4.25
1070 | Story18 | B90 | 50 MPa RC Beam (30 cm x 25 cm) | Beam | 50MPa | Concrete Rectangular | 250 | 300 | 750 | 7012.5 | 0.53 | 1286.7 | G300E | 2339837.5 | 18.36 | G300E | 2407105.56 | 18.89
1071 | Story18 | B91 | 50 MPa RC Beam (30 cm x 25 cm) | Beam | 50MPa | Concrete Rectangular | 250 | 300 | 750 | 7012.5 | 0.53 | 1286.7 | G300E | 3546864.06 | 27.83 | G300E | 1946700.1 | 15.27
1072 | Story18 | B92 | 50 MPa RC Beam (30 cm x 25 cm) | Beam | 50MPa | Concrete Rectangular | 250 | 300 | 750 | 4612.5 | 0.35 | 846.33 | G300E | 1818766.41 | 14.27 | G300E | 1809974.69 | 14.2
1073 | Story18 | B93 | 50 MPa RC Beam (30 cm x 25 cm) | Beam | 50MPa | Concrete Rectangular | 250 | 300 | 750 | 7012.5 | 0.53 | 1286.7 | G300E | 3428235.94 | 26.9 | G300E | 2662266.7 | 20.89
1074 | Story18 | B94 | 50 MPa RC Beam (30 cm x 25 cm) | Beam | 50MPa | Concrete Rectangular | 250 | 300 | 750 | 4612.5 | 0.35 | 846.33 | G300E | 1841252.34 | 14.45 | G300E | 1376399.69 | 10.8
1075 | Story18 | B95 | 50 MPa RC Beam (30 cm x 25 cm) | Beam | 50MPa | Concrete Rectangular | 250 | 300 | 750 | 7012.5 | 0.53 | 1286.7 | G300E | 3976087.5 | 31.2 | G300E | 490583.4 | 3.85
1076 | Story18 | B96 | 50 MPa RC Beam (30 cm x 25 cm) | Beam | 50MPa | Concrete Rectangular | 250 | 300 | 750 | 4612.5 | 0.35 | 846.33 | G300E | 1740353.91 | 13.66 | G300E | 867150 | 6.8
1077 | Story18 | B97 | 50 MPa RC Beam (30 cm x 25 cm) | Beam | 50MPa | Concrete Rectangular | 250 | 300 | 750 | 7012.5 | 0.53 | 1286.7 | G300E | 3853368.75 | 30.23 | G300E | 541716.79 | 4.25
1078 | Story18 | B98 | 50 MPa RC Beam (30 cm x 25 cm) | Beam | 50MPa | Concrete Rectangular | 250 | 300 | 750 | 4612.5 | 0.35 | 846.33 | G300E | 1772929.69 | 13.91 | G300E | 867150 | 6.8
1079 | Story18 | B99 | 50 MPa RC Beam (30 cm x 25 cm) | Beam | 50MPa | Concrete Rectangular | 250 | 300 | 750 | 7012.5 | 0.53 | 1286.7 | G300E | 3853953.13 | 30.24 | G300E | 541716.79 | 4.25
1080 | Story19 | B1 | 50 MPa RC Beam (32.5 cm x 25 cm) | Beam | 50MPa | Concrete Rectangular | 250 | 325 | 812.5 | 7037.5 | 0.57 | 1398.89 | G300E | 3429608.33 | 26.91 | G300E | 2234152.53 | 17.53
1081 | Story19 | B10 | 50 MPa RC Beam (32.5 cm x 25 cm) | Beam | 50MPa | Concrete Rectangular | 250 | 325 | 812.5 | 4637.5 | 0.38 | 921.83 | G300E | 1792530.15 | 14.06 | G300E | 2292655.06 | 17.99
1082 | Story19 | B100 | 50 MPa RC Beam (32.5 cm x 25 cm) | Beam | 50MPa | Concrete Rectangular | 250 | 325 | 812.5 | 4637.5 | 0.38 | 921.83 | G300E | 1689209.38 | 13.25 | G300E | 1142663.19 | 8.97
1083 | Story19 | B101 | 50 MPa RC Beam (32.5 cm x 25 cm) | Beam | 50MPa | Concrete Rectangular | 250 | 325 | 812.5 | 7037.5 | 0.57 | 1398.89 | G300E | 3794678.65 | 29.77 | G300E | 1239397.66 | 9.72
1084 | Story19 | B102 | 50 MPa RC Beam (32.5 cm x 25 cm) | Beam | 50MPa | Concrete Rectangular | 250 | 325 | 812.5 | 4637.5 | 0.38 | 921.83 | G300E | 1735004.69 | 13.61 | G300E | 1604094.44 | 12.59
1085 | Story19 | B103 | 50 MPa RC Beam (32.5 cm x 25 cm) | Beam | 50MPa | Concrete Rectangular | 250 | 325 | 812.5 | 7037.5 | 0.57 | 1398.89 | G300E | 3188280.73 | 25.02 | G300E | 2556472.16 | 20.06
1086 | Story19 | B104 | 50 MPa RC Beam (32.5 cm x 25 cm) | Beam | 50MPa | Concrete Rectangular | 250 | 325 | 812.5 | 4637.5 | 0.38 | 921.83 | G300E | 1690368.75 | 13.26 | G300E | 1955625.34 | 15.34
1087 | Story19 | B105 | 50 MPa RC Beam (32.5 cm x 25 cm) | Beam | 50MPa | Concrete Rectangular | 250 | 325 | 812.5 | 7037.5 | 0.57 | 1398.89 | G300E | 3431074.48 | 26.92 | G300E | 2234152.53 | 17.53
1088 | Story19 | B106 | 50 MPa RC Beam (32.5 cm x 25 cm) | Beam | 50MPa | Concrete Rectangular | 250 | 325 | 812.5 | 4637.5 | 0.38 | 921.83 | G300E | 1432407.81 | 11.24 | G300E | 1297439.75 | 10.18
1089 | Story19 | B107 | 50 MPa RC Beam (32.5 cm x 25 cm) | Beam | 50MPa | Concrete Rectangular | 250 | 325 | 812.5 | 4637.5 | 0.38 | 921.83 | G300E | 1862092.65 | 14.61 | G300E | 2199801.88 | 17.26
1090 | Story19 | B108 | 50 MPa RC Beam (32.5 cm x 25 cm) | Beam | 50MPa | Concrete Rectangular | 250 | 325 | 812.5 | 4637.5 | 0.38 | 921.83 | G300E | 1792530.15 | 14.06 | G300E | 2292655.06 | 17.99
1091 | Story19 | B109 | 50 MPa RC Beam (32.5 cm x 25 cm) | Beam | 50MPa | Concrete Rectangular | 250 | 325 | 812.5 | 4637.5 | 0.38 | 921.83 | G300E | 1492115.62 | 11.71 | G300E | 1307994.27 | 10.26
1092 | Story19 | B11 | 50 MPa RC Beam (32.5 cm x 25 cm) | Beam | 50MPa | Concrete Rectangular | 250 | 325 | 812.5 | 7037.5 | 0.57 | 1398.89 | G300E | 3794092.19 | 29.77 | G300E | 1239397.66 | 9.72
1093 | Story19 | B110 | 50 MPa RC Beam (32.5 cm x 25 cm) | Beam | 50MPa | Concrete Rectangular | 250 | 325 | 812.5 | 4637.5 | 0.38 | 921.83 | G300E | 1792530.15 | 14.06 | G300E | 2292655.06 | 17.99
1094 | Story19 | B111 | 50 MPa RC Beam (32.5 cm x 25 cm) | Beam | 50MPa | Concrete Rectangular | 250 | 325 | 812.5 | 4637.5 | 0.38 | 921.83 | G300E | 1862092.65 | 14.61 | G300E | 2199801.88 | 17.26
1095 | Story19 | B112 | 50 MPa RC Beam (32.5 cm x 25 cm) | Beam | 50MPa | Concrete Rectangular | 250 | 325 | 812.5 | 4637.5 | 0.38 | 921.83 | G300E | 1432407.81 | 11.24 | G300E | 1297439.75 | 10.18
1096 | Story19 | B12 | 50 MPa RC Beam (32.5 cm x 25 cm) | Beam | 50MPa | Concrete Rectangular | 250 | 325 | 812.5 | 4637.5 | 0.38 | 921.83 | G300E | 1862092.65 | 14.61 | G300E | 2199801.88 | 17.26
1097 | Story19 | B13 | 50 MPa RC Beam (32.5 cm x 25 cm) | Beam | 50MPa | Concrete Rectangular | 250 | 325 | 812.5 | 7037.5 | 0.57 | 1398.89 | G300E | 3188280.73 | 25.02 | G300E | 2556472.16 | 20.06
1098 | Story19 | B14 | 50 MPa RC Beam (32.5 cm x 25 cm) | Beam | 50MPa | Concrete Rectangular | 250 | 325 | 812.5 | 4637.5 | 0.38 | 921.83 | G300E | 1432407.81 | 11.24 | G300E | 1297439.75 | 10.18
1099 | Story19 | B15 | 50 MPa RC Beam (32.5 cm x 25 cm) | Beam | 50MPa | Concrete Rectangular | 250 | 325 | 812.5 | 7037.5 | 0.57 | 1398.89 | G300E | 3429608.33 | 26.91 | G300E | 2234152.53 | 17.53
1100 | Story19 | B16 | 50 MPa RC Beam (32.5 cm x 25 cm) | Beam | 50MPa | Concrete Rectangular | 250 | 325 | 812.5 | 7037.5 | 0.57 | 1398.89 | G300E | 2602749 | 20.42 | G300E | 2961816.11 | 23.24
1101 | Story19 | B17 | 50 MPa RC Beam (32.5 cm x 25 cm) | Beam | 50MPa | Concrete Rectangular | 250 | 325 | 812.5 | 4637.5 | 0.38 | 921.83 | G300E | 1688050 | 13.25 | G300E | 1955625.34 | 15.34
1102 | Story19 | B18 | 50 MPa RC Beam (32.5 cm x 25 cm) | Beam | 50MPa | Concrete Rectangular | 250 | 325 | 812.5 | 7037.5 | 0.57 | 1398.89 | G300E | 2755474.48 | 21.62 | G300E | 2089651.33 | 16.4
1103 | Story19 | B19 | 50 MPa RC Beam (32.5 cm x 25 cm) | Beam | 50MPa | Concrete Rectangular | 250 | 325 | 812.5 | 4637.5 | 0.38 | 921.83 | G300E | 1737903.12 | 13.64 | G300E | 1604094.44 | 12.59
1104 | Story19 | B2 | 50 MPa RC Beam (32.5 cm x 25 cm) | Beam | 50MPa | Concrete Rectangular | 250 | 325 | 812.5 | 4637.5 | 0.38 | 921.83 | G300E | 1432407.81 | 11.24 | G300E | 1297439.75 | 10.18
1105 | Story19 | B20 | 50 MPa RC Beam (32.5 cm x 25 cm) | Beam | 50MPa | Concrete Rectangular | 250 | 325 | 812.5 | 7037.5 | 0.57 | 1398.89 | G300E | 3424916.67 | 26.87 | G300E | 689188.83 | 5.41
1106 | Story19 | B21 | 50 MPa RC Beam (32.5 cm x 25 cm) | Beam | 50MPa | Concrete Rectangular | 250 | 325 | 812.5 | 4637.5 | 0.38 | 921.83 | G300E | 1689499.22 | 13.26 | G300E | 1142663.19 | 8.97
1107 | Story19 | B22 | 50 MPa RC Beam (32.5 cm x 25 cm) | Beam | 50MPa | Concrete Rectangular | 250 | 325 | 812.5 | 7037.5 | 0.57 | 1398.89 | G300E | 3598508.33 | 28.24 | G300E | 222367.99 | 1.74
1108 | Story19 | B23 | 50 MPa RC Beam (32.5 cm x 25 cm) | Beam | 50MPa | Concrete Rectangular | 250 | 325 | 812.5 | 4637.5 | 0.38 | 921.83 | G300E | 1716454.69 | 13.47 | G300E | 1142663.19 | 8.97
1109 | Story19 | B24 | 50 MPa RC Beam (32.5 cm x 25 cm) | Beam | 50MPa | Concrete Rectangular | 250 | 325 | 812.5 | 7037.5 | 0.57 | 1398.89 | G300E | 3598508.33 | 28.24 | G300E | 222367.99 | 1.74
1110 | Story19 | B25 | 50 MPa RC Beam (32.5 cm x 25 cm) | Beam | 50MPa | Concrete Rectangular | 250 | 325 | 812.5 | 4637.5 | 0.38 | 921.83 | G300E | 1689499.22 | 13.26 | G300E | 1142663.19 | 8.97
1111 | Story19 | B26 | 50 MPa RC Beam (32.5 cm x 25 cm) | Beam | 50MPa | Concrete Rectangular | 250 | 325 | 812.5 | 7037.5 | 0.57 | 1398.89 | G300E | 3424916.67 | 26.87 | G300E | 689188.83 | 5.41
1112 | Story19 | B27 | 50 MPa RC Beam (32.5 cm x 25 cm) | Beam | 50MPa | Concrete Rectangular | 250 | 325 | 812.5 | 4637.5 | 0.38 | 921.83 | G300E | 1737903.12 | 13.64 | G300E | 1604094.44 | 12.59
1113 | Story19 | B28 | 50 MPa RC Beam (32.5 cm x 25 cm) | Beam | 50MPa | Concrete Rectangular | 250 | 325 | 812.5 | 7037.5 | 0.57 | 1398.89 | G300E | 2755767.71 | 21.62 | G300E | 2089651.33 | 16.4
1114 | Story19 | B29 | 50 MPa RC Beam (32.5 cm x 25 cm) | Beam | 50MPa | Concrete Rectangular | 250 | 325 | 812.5 | 4637.5 | 0.38 | 921.83 | G300E | 1688050 | 13.25 | G300E | 1955625.34 | 15.34
1115 | Story19 | B3 | 50 MPa RC Beam (32.5 cm x 25 cm) | Beam | 50MPa | Concrete Rectangular | 250 | 325 | 812.5 | 7037.5 | 0.57 | 1398.89 | G300E | 3188280.73 | 25.02 | G300E | 2556472.16 | 20.06
1116 | Story19 | B30 | 50 MPa RC Beam (32.5 cm x 25 cm) | Beam | 50MPa | Concrete Rectangular | 250 | 325 | 812.5 | 7037.5 | 0.57 | 1398.89 | G300E | 2602749 | 20.42 | G300E | 2961816.11 | 23.24
1117 | Story19 | B31 | 50 MPa RC Beam (32.5 cm x 25 cm) | Beam | 50MPa | Concrete Rectangular | 250 | 325 | 812.5 | 7037.5 | 0.57 | 1398.89 | G300E | 2717038 | 21.32 | G300E | 2918125.27 | 22.9
1118 | Story19 | B32 | 50 MPa RC Beam (32.5 cm x 25 cm) | Beam | 50MPa | Concrete Rectangular | 250 | 325 | 812.5 | 4637.5 | 0.38 | 921.83 | G300E | 1849492.97 | 14.51 | G300E | 653756.85 | 5.13
1119 | Story19 | B33 | 50 MPa RC Beam (32.5 cm x 25 cm) | Beam | 50MPa | Concrete Rectangular | 250 | 325 | 812.5 | 7037.5 | 0.57 | 1398.89 | G300E | 2955456.77 | 23.19 | G300E | 1622830.49 | 12.73
1120 | Story19 | B34 | 50 MPa RC Beam (32.5 cm x 25 cm) | Beam | 50MPa | Concrete Rectangular | 250 | 325 | 812.5 | 4637.5 | 0.38 | 921.83 | G300E | 1952677.34 | 15.32 | G300E | 219800.69 | 1.72
1121 | Story19 | B35 | 50 MPa RC Beam (32.5 cm x 25 cm) | Beam | 50MPa | Concrete Rectangular | 250 | 325 | 812.5 | 7037.5 | 0.57 | 1398.89 | G300E | 3124650 | 24.52 | G300E | 3023292.99 | 23.72
1122 | Story19 | B36 | 50 MPa RC Beam (32.5 cm x 25 cm) | Beam | 50MPa | Concrete Rectangular | 250 | 325 | 812.5 | 4637.5 | 0.38 | 921.83 | G300E | 1697325 | 13.32 | G300E | 1604094.44 | 12.59
1123 | Story19 | B37 | 50 MPa RC Beam (32.5 cm x 25 cm) | Beam | 50MPa | Concrete Rectangular | 250 | 325 | 812.5 | 7200 | 0.58 | 1431.19 | G300E | 4331100 | 33.98 | G300E | 2790816.08 | 21.9
1124 | Story19 | B38 | 50 MPa RC Beam (32.5 cm x 25 cm) | Beam | 50MPa | Concrete Rectangular | 250 | 325 | 812.5 | 4637.5 | 0.38 | 921.83 | G300E | 1569793.75 | 12.32 | G300E | 1142663.19 | 8.97
1125 | Story19 | B39 | 50 MPa RC Beam (32.5 cm x 25 cm) | Beam | 50MPa | Concrete Rectangular | 250 | 325 | 812.5 | 7200 | 0.58 | 1431.19 | G300E | 4333200 | 34 | G300E | 2792016.08 | 21.91
1126 | Story19 | B4 | 50 MPa RC Beam (32.5 cm x 25 cm) | Beam | 50MPa | Concrete Rectangular | 250 | 325 | 812.5 | 4637.5 | 0.38 | 921.83 | G300E | 1862092.65 | 14.61 | G300E | 2199801.88 | 17.26
1127 | Story19 | B40 | 50 MPa RC Beam (32.5 cm x 25 cm) | Beam | 50MPa | Concrete Rectangular | 250 | 325 | 812.5 | 4637.5 | 0.38 | 921.83 | G300E | 1696745.31 | 13.31 | G300E | 1604094.44 | 12.59
1128 | Story19 | B41 | 50 MPa RC Beam (32.5 cm x 25 cm) | Beam | 50MPa | Concrete Rectangular | 250 | 325 | 812.5 | 7037.5 | 0.57 | 1398.89 | G300E | 3123770.31 | 24.51 | G300E | 3023292.99 | 23.72
1129 | Story19 | B42 | 50 MPa RC Beam (32.5 cm x 25 cm) | Beam | 50MPa | Concrete Rectangular | 250 | 325 | 812.5 | 4637.5 | 0.38 | 921.83 | G300E | 1952677.34 | 15.32 | G300E | 219800.69 | 1.72
1130 | Story19 | B43 | 50 MPa RC Beam (32.5 cm x 25 cm) | Beam | 50MPa | Concrete Rectangular | 250 | 325 | 812.5 | 7037.5 | 0.57 | 1398.89 | G300E | 2955750 | 23.19 | G300E | 1622830.49 | 12.73
1131 | Story19 | B44 | 50 MPa RC Beam (32.5 cm x 25 cm) | Beam | 50MPa | Concrete Rectangular | 250 | 325 | 812.5 | 4637.5 | 0.38 | 921.83 | G300E | 1849203.12 | 14.51 | G300E | 653756.85 | 5.13
1132 | Story19 | B45 | 50 MPa RC Beam (32.5 cm x 25 cm) | Beam | 50MPa | Concrete Rectangular | 250 | 325 | 812.5 | 7037.5 | 0.57 | 1398.89 | G300E | 2717038 | 21.32 | G300E | 2918125.27 | 22.9
1133 | Story19 | B46 | 50 MPa RC Beam (32.5 cm x 25 cm) | Beam | 50MPa | Concrete Rectangular | 250 | 325 | 812.5 | 7037.5 | 0.57 | 1398.89 | G300E | 3250738.54 | 25.51 | G300E | 1678422.49 | 13.17
1134 | Story19 | B47 | 50 MPa RC Beam (32.5 cm x 25 cm) | Beam | 50MPa | Concrete Rectangular | 250 | 325 | 812.5 | 4637.5 | 0.38 | 921.83 | G300E | 1783408.59 | 13.99 | G300E | 219800.69 | 1.72
1135 | Story19 | B48 | 50 MPa RC Beam (32.5 cm x 25 cm) | Beam | 50MPa | Concrete Rectangular | 250 | 325 | 812.5 | 7037.5 | 0.57 | 1398.89 | G300E | 3100605.21 | 24.33 | G300E | 1156009.66 | 9.07
1136 | Story19 | B49 | 50 MPa RC Beam (32.5 cm x 25 cm) | Beam | 50MPa | Concrete Rectangular | 250 | 325 | 812.5 | 4637.5 | 0.38 | 921.83 | G300E | 1928330.47 | 15.13 | G300E | 681231.94 | 5.35
1137 | Story19 | B5 | 50 MPa RC Beam (32.5 cm x 25 cm) | Beam | 50MPa | Concrete Rectangular | 250 | 325 | 812.5 | 7037.5 | 0.57 | 1398.89 | G300E | 3794092.19 | 29.77 | G300E | 1239397.66 | 9.72
1138 | Story19 | B50 | 50 MPa RC Beam (32.5 cm x 25 cm) | Beam | 50MPa | Concrete Rectangular | 250 | 325 | 812.5 | 7037.5 | 0.57 | 1398.89 | G300E | 2647272.92 | 20.77 | G300E | 2089651.33 | 16.4
1139 | Story19 | B51 | 50 MPa RC Beam (32.5 cm x 25 cm) | Beam | 50MPa | Concrete Rectangular | 250 | 325 | 812.5 | 4800 | 0.39 | 954.13 | G300E | 2225700 | 17.46 | G300E | 1719826.95 | 13.49
1140 | Story19 | B55 | 50 MPa RC Beam (32.5 cm x 25 cm) | Beam | 50MPa | Concrete Rectangular | 250 | 325 | 812.5 | 4637.5 | 0.38 | 921.83 | G300E | 2153539.06 | 16.9 | G300E | 1689078.73 | 13.25
1141 | Story19 | B56 | 50 MPa RC Beam (32.5 cm x 25 cm) | Beam | 50MPa | Concrete Rectangular | 250 | 325 | 812.5 | 7037.5 | 0.57 | 1398.89 | G300E | 2649032.29 | 20.79 | G300E | 2089651.33 | 16.4
1142 | Story19 | B57 | 50 MPa RC Beam (32.5 cm x 25 cm) | Beam | 50MPa | Concrete Rectangular | 250 | 325 | 812.5 | 4637.5 | 0.38 | 921.83 | G300E | 1925721.88 | 15.11 | G300E | 681231.94 | 5.35
1143 | Story19 | B58 | 50 MPa RC Beam (32.5 cm x 25 cm) | Beam | 50MPa | Concrete Rectangular | 250 | 325 | 812.5 | 7037.5 | 0.57 | 1398.89 | G300E | 3101191.67 | 24.33 | G300E | 1156009.66 | 9.07
1144 | Story19 | B59 | 50 MPa RC Beam (32.5 cm x 25 cm) | Beam | 50MPa | Concrete Rectangular | 250 | 325 | 812.5 | 4637.5 | 0.38 | 921.83 | G300E | 1783408.59 | 13.99 | G300E | 219800.69 | 1.72
1145 | Story19 | B6 | 50 MPa RC Beam (32.5 cm x 25 cm) | Beam | 50MPa | Concrete Rectangular | 250 | 325 | 812.5 | 4637.5 | 0.38 | 921.83 | G300E | 1792530.15 | 14.06 | G300E | 2292655.06 | 17.99
1146 | Story19 | B60 | 50 MPa RC Beam (32.5 cm x 25 cm) | Beam | 50MPa | Concrete Rectangular | 250 | 325 | 812.5 | 7037.5 | 0.57 | 1398.89 | G300E | 3249272.4 | 25.49 | G300E | 1678422.49 | 13.17
1147 | Story19 | B61 | 50 MPa RC Beam (32.5 cm x 25 cm) | Beam | 50MPa | Concrete Rectangular | 250 | 325 | 812.5 | 7037.5 | 0.57 | 1398.89 | G300E | 3019650.5 | 23.69 | G300E | 2918125.27 | 22.9
1148 | Story19 | B62 | 50 MPa RC Beam (32.5 cm x 25 cm) | Beam | 50MPa | Concrete Rectangular | 250 | 325 | 812.5 | 4637.5 | 0.38 | 921.83 | G300E | 1783698.44 | 14 | G300E | 219800.69 | 1.72
1149 | Story19 | B63 | 50 MPa RC Beam (32.5 cm x 25 cm) | Beam | 50MPa | Concrete Rectangular | 250 | 325 | 812.5 | 7037.5 | 0.57 | 1398.89 | G300E | 2955456.77 | 23.19 | G300E | 1622830.49 | 12.73
1150 | Story19 | B64 | 50 MPa RC Beam (32.5 cm x 25 cm) | Beam | 50MPa | Concrete Rectangular | 250 | 325 | 812.5 | 4637.5 | 0.38 | 921.83 | G300E | 1928330.47 | 15.13 | G300E | 681231.94 | 5.35
1151 | Story19 | B65 | 50 MPa RC Beam (32.5 cm x 25 cm) | Beam | 50MPa | Concrete Rectangular | 250 | 325 | 812.5 | 7037.5 | 0.57 | 1398.89 | G300E | 3124650 | 24.52 | G300E | 3023292.99 | 23.72
1152 | Story19 | B66 | 50 MPa RC Beam (32.5 cm x 25 cm) | Beam | 50MPa | Concrete Rectangular | 250 | 325 | 812.5 | 4800 | 0.39 | 954.13 | G300E | 2225700 | 17.46 | G300E | 1719826.95 | 13.49
1153 | Story19 | B67 | 50 MPa RC Beam (32.5 cm x 25 cm) | Beam | 50MPa | Concrete Rectangular | 250 | 325 | 812.5 | 7037.5 | 0.57 | 1398.89 | G300E | 4233349.48 | 33.22 | G300E | 2727828.91 | 21.4
1154 | Story19 | B69 | 50 MPa RC Beam (32.5 cm x 25 cm) | Beam | 50MPa | Concrete Rectangular | 250 | 325 | 812.5 | 7037.5 | 0.57 | 1398.89 | G300E | 4238334.38 | 33.26 | G300E | 2729001.82 | 21.41
1155 | Story19 | B7 | 50 MPa RC Beam (32.5 cm x 25 cm) | Beam | 50MPa | Concrete Rectangular | 250 | 325 | 812.5 | 7037.5 | 0.57 | 1398.89 | G300E | 3443976.56 | 27.02 | G300E | 689188.83 | 5.41
1156 | Story19 | B70 | 50 MPa RC Beam (32.5 cm x 25 cm) | Beam | 50MPa | Concrete Rectangular | 250 | 325 | 812.5 | 4637.5 | 0.38 | 921.83 | G300E | 2126139.17 | 16.68 | G300E | 2144923.05 | 16.83
1157 | Story19 | B71 | 50 MPa RC Beam (32.5 cm x 25 cm) | Beam | 50MPa | Concrete Rectangular | 250 | 325 | 812.5 | 7037.5 | 0.57 | 1398.89 | G300E | 3133446.88 | 24.59 | G300E | 3023292.99 | 23.72
1158 | Story19 | B72 | 50 MPa RC Beam (32.5 cm x 25 cm) | Beam | 50MPa | Concrete Rectangular | 250 | 325 | 812.5 | 4637.5 | 0.38 | 921.83 | G300E | 1925721.88 | 15.11 | G300E | 335158.5 | 2.63
1159 | Story19 | B73 | 50 MPa RC Beam (32.5 cm x 25 cm) | Beam | 50MPa | Concrete Rectangular | 250 | 325 | 812.5 | 7037.5 | 0.57 | 1398.89 | G300E | 2970704.69 | 23.31 | G300E | 1683943.7 | 13.21
1160 | Story19 | B74 | 50 MPa RC Beam (32.5 cm x 25 cm) | Beam | 50MPa | Concrete Rectangular | 250 | 325 | 812.5 | 4637.5 | 0.38 | 921.83 | G300E | 1781379.69 | 13.98 | G300E | 219800.69 | 1.72
1161 | Story19 | B75 | 50 MPa RC Beam (32.5 cm x 25 cm) | Beam | 50MPa | Concrete Rectangular | 250 | 325 | 812.5 | 7037.5 | 0.57 | 1398.89 | G300E | 3162371 | 24.81 | G300E | 2641469.11 | 20.73
1162 | Story19 | B76 | 50 MPa RC Beam (32.5 cm x 25 cm) | Beam | 50MPa | Concrete Rectangular | 250 | 325 | 812.5 | 7037.5 | 0.57 | 1398.89 | G300E | 2443983 | 19.18 | G300E | 2961816.11 | 23.24
1163 | Story19 | B77 | 50 MPa RC Beam (32.5 cm x 25 cm) | Beam | 50MPa | Concrete Rectangular | 250 | 325 | 812.5 | 4637.5 | 0.38 | 921.83 | G300E | 1849203.12 | 14.51 | G300E | 653756.85 | 5.13
1164 | Story19 | B78 | 50 MPa RC Beam (32.5 cm x 25 cm) | Beam | 50MPa | Concrete Rectangular | 250 | 325 | 812.5 | 7037.5 | 0.57 | 1398.89 | G300E | 2755767.71 | 21.62 | G300E | 2089651.33 | 16.4
1165 | Story19 | B79 | 50 MPa RC Beam (32.5 cm x 25 cm) | Beam | 50MPa | Concrete Rectangular | 250 | 325 | 812.5 | 4637.5 | 0.38 | 921.83 | G300E | 1952677.34 | 15.32 | G300E | 219800.69 | 1.72
1166 | Story19 | B8 | 50 MPa RC Beam (32.5 cm x 25 cm) | Beam | 50MPa | Concrete Rectangular | 250 | 325 | 812.5 | 4637.5 | 0.38 | 921.83 | G300E | 1492115.62 | 11.71 | G300E | 1307994.27 | 10.26
1167 | Story19 | B80 | 50 MPa RC Beam (32.5 cm x 25 cm) | Beam | 50MPa | Concrete Rectangular | 250 | 325 | 812.5 | 7037.5 | 0.57 | 1398.89 | G300E | 3424916.67 | 26.87 | G300E | 689188.83 | 5.41
1168 | Story19 | B81 | 50 MPa RC Beam (32.5 cm x 25 cm) | Beam | 50MPa | Concrete Rectangular | 250 | 325 | 812.5 | 4637.5 | 0.38 | 921.83 | G300E | 1697325 | 13.32 | G300E | 1604094.44 | 12.59
1169 | Story19 | B82 | 50 MPa RC Beam (32.5 cm x 25 cm) | Beam | 50MPa | Concrete Rectangular | 250 | 325 | 812.5 | 7037.5 | 0.57 | 1398.89 | G300E | 3597921.88 | 28.23 | G300E | 222367.99 | 1.74
1170 | Story19 | B83 | 50 MPa RC Beam (32.5 cm x 25 cm) | Beam | 50MPa | Concrete Rectangular | 250 | 325 | 812.5 | 4637.5 | 0.38 | 921.83 | G300E | 1569793.75 | 12.32 | G300E | 1142663.19 | 8.97
1171 | Story19 | B84 | 50 MPa RC Beam (32.5 cm x 25 cm) | Beam | 50MPa | Concrete Rectangular | 250 | 325 | 812.5 | 7037.5 | 0.57 | 1398.89 | G300E | 3597335.42 | 28.23 | G300E | 222367.99 | 1.74
1172 | Story19 | B85 | 50 MPa RC Beam (32.5 cm x 25 cm) | Beam | 50MPa | Concrete Rectangular | 250 | 325 | 812.5 | 4637.5 | 0.38 | 921.83 | G300E | 1696745.31 | 13.31 | G300E | 1604094.44 | 12.59
1173 | Story19 | B86 | 50 MPa RC Beam (32.5 cm x 25 cm) | Beam | 50MPa | Concrete Rectangular | 250 | 325 | 812.5 | 7037.5 | 0.57 | 1398.89 | G300E | 3421984.38 | 26.85 | G300E | 689188.83 | 5.41
1174 | Story19 | B87 | 50 MPa RC Beam (32.5 cm x 25 cm) | Beam | 50MPa | Concrete Rectangular | 250 | 325 | 812.5 | 4637.5 | 0.38 | 921.83 | G300E | 1958764.06 | 15.37 | G300E | 681231.94 | 5.35
1175 | Story19 | B88 | 50 MPa RC Beam (32.5 cm x 25 cm) | Beam | 50MPa | Concrete Rectangular | 250 | 325 | 812.5 | 7037.5 | 0.57 | 1398.89 | G300E | 2754888.02 | 21.62 | G300E | 2089651.33 | 16.4
1176 | Story19 | B89 | 50 MPa RC Beam (32.5 cm x 25 cm) | Beam | 50MPa | Concrete Rectangular | 250 | 325 | 812.5 | 4637.5 | 0.38 | 921.83 | G300E | 2020040.44 | 15.85 | G300E | 589441.66 | 4.62
1177 | Story19 | B9 | 50 MPa RC Beam (32.5 cm x 25 cm) | Beam | 50MPa | Concrete Rectangular | 250 | 325 | 812.5 | 7037.5 | 0.57 | 1398.89 | G300E | 3443976.56 | 27.02 | G300E | 689188.83 | 5.41
1178 | Story19 | B90 | 50 MPa RC Beam (32.5 cm x 25 cm) | Beam | 50MPa | Concrete Rectangular | 250 | 325 | 812.5 | 7037.5 | 0.57 | 1398.89 | G300E | 2723773.15 | 21.37 | G300E | 2376990.11 | 18.65
1179 | Story19 | B91 | 50 MPa RC Beam (32.5 cm x 25 cm) | Beam | 50MPa | Concrete Rectangular | 250 | 325 | 812.5 | 7037.5 | 0.57 | 1398.89 | G300E | 3429608.33 | 26.91 | G300E | 2234152.53 | 17.53
1180 | Story19 | B92 | 50 MPa RC Beam (32.5 cm x 25 cm) | Beam | 50MPa | Concrete Rectangular | 250 | 325 | 812.5 | 4637.5 | 0.38 | 921.83 | G300E | 1688050 | 13.25 | G300E | 1955625.34 | 15.34
1181 | Story19 | B93 | 50 MPa RC Beam (32.5 cm x 25 cm) | Beam | 50MPa | Concrete Rectangular | 250 | 325 | 812.5 | 7037.5 | 0.57 | 1398.89 | G300E | 3188280.73 | 25.02 | G300E | 2556472.16 | 20.06
1182 | Story19 | B94 | 50 MPa RC Beam (32.5 cm x 25 cm) | Beam | 50MPa | Concrete Rectangular | 250 | 325 | 812.5 | 4637.5 | 0.38 | 921.83 | G300E | 1737903.12 | 13.64 | G300E | 1604094.44 | 12.59
1183 | Story19 | B95 | 50 MPa RC Beam (32.5 cm x 25 cm) | Beam | 50MPa | Concrete Rectangular | 250 | 325 | 812.5 | 7037.5 | 0.57 | 1398.89 | G300E | 3794092.19 | 29.77 | G300E | 1239397.66 | 9.72
1184 | Story19 | B96 | 50 MPa RC Beam (32.5 cm x 25 cm) | Beam | 50MPa | Concrete Rectangular | 250 | 325 | 812.5 | 4637.5 | 0.38 | 921.83 | G300E | 1689499.22 | 13.26 | G300E | 1142663.19 | 8.97
1185 | Story19 | B97 | 50 MPa RC Beam (32.5 cm x 25 cm) | Beam | 50MPa | Concrete Rectangular | 250 | 325 | 812.5 | 7037.5 | 0.57 | 1398.89 | G300E | 3443683.33 | 27.02 | G300E | 689188.83 | 5.41
1186 | Story19 | B98 | 50 MPa RC Beam (32.5 cm x 25 cm) | Beam | 50MPa | Concrete Rectangular | 250 | 325 | 812.5 | 4637.5 | 0.38 | 921.83 | G300E | 1716454.69 | 13.47 | G300E | 1142663.19 | 8.97
1187 | Story19 | B99 | 50 MPa RC Beam (32.5 cm x 25 cm) | Beam | 50MPa | Concrete Rectangular | 250 | 325 | 812.5 | 7037.5 | 0.57 | 1398.89 | G300E | 3443683.33 | 27.02 | G300E | 689188.83 | 5.41
1188 | Story2 | B1 | 50 MPa RC Beam (25 cm x 25 cm) | Beam | 50MPa | Concrete Rectangular | 250 | 250 | 625 | 6900 | 0.43 | 1055.05 | G300E | 3174000 | 24.9 | G300E | 672384.61 | 5.28
1189 | Story2 | B10 | 50 MPa RC Beam (25 cm x 25 cm) | Beam | 50MPa | Concrete Rectangular | 250 | 250 | 625 | 4500 | 0.28 | 688.07 | G300E | 1414800 | 11.1 | G300E | 1252450.5 | 9.83
1190 | Story2 | B100 | 50 MPa RC Beam (25 cm x 25 cm) | Beam | 50MPa | Concrete Rectangular | 250 | 250 | 625 | 4500 | 0.28 | 688.07 | G300E | 1537071.43 | 12.06 | G300E | 0 | 0
1191 | Story2 | B101 | 50 MPa RC Beam (25 cm x 25 cm) | Beam | 50MPa | Concrete Rectangular | 250 | 250 | 625 | 6900 | 0.43 | 1055.05 | G300E | 2728950 | 21.41 | G300E | 313322.73 | 2.46
1192 | Story2 | B102 | 50 MPa RC Beam (25 cm x 25 cm) | Beam | 50MPa | Concrete Rectangular | 250 | 250 | 625 | 4500 | 0.28 | 688.07 | G300E | 1576928.57 | 12.37 | G300E | 0 | 0
1193 | Story2 | B103 | 50 MPa RC Beam (25 cm x 25 cm) | Beam | 50MPa | Concrete Rectangular | 250 | 250 | 625 | 6900 | 0.43 | 1055.05 | G300E | 3039450 | 23.85 | G300E | 336192.31 | 2.64
1194 | Story2 | B104 | 50 MPa RC Beam (25 cm x 25 cm) | Beam | 50MPa | Concrete Rectangular | 250 | 250 | 625 | 4500 | 0.28 | 688.07 | G300E | 1407857.14 | 11.05 | G300E | 428142.86 | 3.36
1195 | Story2 | B105 | 50 MPa RC Beam (25 cm x 25 cm) | Beam | 50MPa | Concrete Rectangular | 250 | 250 | 625 | 6900 | 0.43 | 1055.05 | G300E | 3174313.64 | 24.91 | G300E | 672384.61 | 5.28
1196 | Story2 | B106 | 50 MPa RC Beam (25 cm x 25 cm) | Beam | 50MPa | Concrete Rectangular | 250 | 250 | 625 | 4500 | 0.28 | 688.07 | G300E | 1198607.14 | 9.4 | G300E | 874607.14 | 6.86
1197 | Story2 | B107 | 50 MPa RC Beam (25 cm x 25 cm) | Beam | 50MPa | Concrete Rectangular | 250 | 250 | 625 | 4500 | 0.28 | 688.07 | G300E | 1328100 | 10.42 | G300E | 828000 | 6.5
1198 | Story2 | B108 | 50 MPa RC Beam (25 cm x 25 cm) | Beam | 50MPa | Concrete Rectangular | 250 | 250 | 625 | 4500 | 0.28 | 688.07 | G300E | 1414800 | 11.1 | G300E | 1259650.5 | 9.88
1199 | Story2 | B109 | 50 MPa RC Beam (25 cm x 25 cm) | Beam | 50MPa | Concrete Rectangular | 250 | 250 | 625 | 4500 | 0.28 | 688.07 | G300E | 1080642.86 | 8.48 | G300E | 865928.57 | 6.79
1200 | Story2 | B11 | 50 MPa RC Beam (25 cm x 25 cm) | Beam | 50MPa | Concrete Rectangular | 250 | 250 | 625 | 6900 | 0.43 | 1055.05 | G300E | 2728636.36 | 21.41 | G300E | 313322.73 | 2.46
1201 | Story2 | B110 | 50 MPa RC Beam (25 cm x 25 cm) | Beam | 50MPa | Concrete Rectangular | 250 | 250 | 625 | 4500 | 0.28 | 688.07 | G300E | 1414800 | 11.1 | G300E | 1259650.5 | 9.88
1202 | Story2 | B111 | 50 MPa RC Beam (25 cm x 25 cm) | Beam | 50MPa | Concrete Rectangular | 250 | 250 | 625 | 4500 | 0.28 | 688.07 | G300E | 1328100 | 10.42 | G300E | 828000 | 6.5
1203 | Story2 | B112 | 50 MPa RC Beam (25 cm x 25 cm) | Beam | 50MPa | Concrete Rectangular | 250 | 250 | 625 | 4500 | 0.28 | 688.07 | G300E | 1198607.14 | 9.4 | G300E | 874607.14 | 6.86
1204 | Story2 | B12 | 50 MPa RC Beam (25 cm x 25 cm) | Beam | 50MPa | Concrete Rectangular | 250 | 250 | 625 | 4500 | 0.28 | 688.07 | G300E | 1328100 | 10.42 | G300E | 828000 | 6.5
1205 | Story2 | B13 | 50 MPa RC Beam (25 cm x 25 cm) | Beam | 50MPa | Concrete Rectangular | 250 | 250 | 625 | 6900 | 0.43 | 1055.05 | G300E | 3040390.91 | 23.86 | G300E | 336192.31 | 2.64
1206 | Story2 | B14 | 50 MPa RC Beam (25 cm x 25 cm) | Beam | 50MPa | Concrete Rectangular | 250 | 250 | 625 | 4500 | 0.28 | 688.07 | G300E | 1198607.14 | 9.4 | G300E | 874607.14 | 6.86
1207 | Story2 | B15 | 50 MPa RC Beam (25 cm x 25 cm) | Beam | 50MPa | Concrete Rectangular | 250 | 250 | 625 | 6900 | 0.43 | 1055.05 | G300E | 3174000 | 24.9 | G300E | 672384.61 | 5.28
1208 | Story2 | B16 | 50 MPa RC Beam (25 cm x 25 cm) | Beam | 50MPa | Concrete Rectangular | 250 | 250 | 625 | 6900 | 0.43 | 1055.05 | G300E | 2050554.55 | 16.09 | G300E | 731086.36 | 5.74
1209 | Story2 | B17 | 50 MPa RC Beam (25 cm x 25 cm) | Beam | 50MPa | Concrete Rectangular | 250 | 250 | 625 | 4500 | 0.28 | 688.07 | G300E | 1413964.29 | 11.09 | G300E | 428142.86 | 3.36
1210 | Story2 | B18 | 50 MPa RC Beam (25 cm x 25 cm) | Beam | 50MPa | Concrete Rectangular | 250 | 250 | 625 | 6900 | 0.43 | 1055.05 | G300E | 2661204.55 | 20.88 | G300E | 208881.82 | 1.64
1211 | Story2 | B19 | 50 MPa RC Beam (25 cm x 25 cm) | Beam | 50MPa | Concrete Rectangular | 250 | 250 | 625 | 4500 | 0.28 | 688.07 | G300E | 1577571.43 | 12.38 | G300E | 0 | 0
1212 | Story2 | B2 | 50 MPa RC Beam (25 cm x 25 cm) | Beam | 50MPa | Concrete Rectangular | 250 | 250 | 625 | 4500 | 0.28 | 688.07 | G300E | 1198607.14 | 9.4 | G300E | 874607.14 | 6.86
1213 | Story2 | B20 | 50 MPa RC Beam (25 cm x 25 cm) | Beam | 50MPa | Concrete Rectangular | 250 | 250 | 625 | 6900 | 0.43 | 1055.05 | G300E | 2905527.27 | 22.8 | G300E | 0 | 0
1214 | Story2 | B21 | 50 MPa RC Beam (25 cm x 25 cm) | Beam | 50MPa | Concrete Rectangular | 250 | 250 | 625 | 4500 | 0.28 | 688.07 | G300E | 1537071.43 | 12.06 | G300E | 0 | 0
1215 | Story2 | B22 | 50 MPa RC Beam (25 cm x 25 cm) | Beam | 50MPa | Concrete Rectangular | 250 | 250 | 625 | 6900 | 0.43 | 1055.05 | G300E | 2840918.18 | 22.29 | G300E | 0 | 0
1216 | Story2 | B23 | 50 MPa RC Beam (25 cm x 25 cm) | Beam | 50MPa | Concrete Rectangular | 250 | 250 | 625 | 4500 | 0.28 | 688.07 | G300E | 1578214.29 | 12.38 | G300E | 0 | 0
1217 | Story2 | B24 | 50 MPa RC Beam (25 cm x 25 cm) | Beam | 50MPa | Concrete Rectangular | 250 | 250 | 625 | 6900 | 0.43 | 1055.05 | G300E | 2840918.18 | 22.29 | G300E | 0 | 0
1218 | Story2 | B25 | 50 MPa RC Beam (25 cm x 25 cm) | Beam | 50MPa | Concrete Rectangular | 250 | 250 | 625 | 4500 | 0.28 | 688.07 | G300E | 1537071.43 | 12.06 | G300E | 0 | 0
1219 | Story2 | B26 | 50 MPa RC Beam (25 cm x 25 cm) | Beam | 50MPa | Concrete Rectangular | 250 | 250 | 625 | 6900 | 0.43 | 1055.05 | G300E | 2905527.27 | 22.8 | G300E | 0 | 0
1220 | Story2 | B27 | 50 MPa RC Beam (25 cm x 25 cm) | Beam | 50MPa | Concrete Rectangular | 250 | 250 | 625 | 4500 | 0.28 | 688.07 | G300E | 1577571.43 | 12.38 | G300E | 0 | 0
1221 | Story2 | B28 | 50 MPa RC Beam (25 cm x 25 cm) | Beam | 50MPa | Concrete Rectangular | 250 | 250 | 625 | 6900 | 0.43 | 1055.05 | G300E | 2661204.55 | 20.88 | G300E | 208881.82 | 1.64
1222 | Story2 | B29 | 50 MPa RC Beam (25 cm x 25 cm) | Beam | 50MPa | Concrete Rectangular | 250 | 250 | 625 | 4500 | 0.28 | 688.07 | G300E | 1414285.71 | 11.1 | G300E | 428142.86 | 3.36
1223 | Story2 | B3 | 50 MPa RC Beam (25 cm x 25 cm) | Beam | 50MPa | Concrete Rectangular | 250 | 250 | 625 | 6900 | 0.43 | 1055.05 | G300E | 3040390.91 | 23.86 | G300E | 336192.31 | 2.64
1224 | Story2 | B30 | 50 MPa RC Beam (25 cm x 25 cm) | Beam | 50MPa | Concrete Rectangular | 250 | 250 | 625 | 6900 | 0.43 | 1055.05 | G300E | 2050554.55 | 16.09 | G300E | 731086.36 | 5.74
1225 | Story2 | B31 | 50 MPa RC Beam (25 cm x 25 cm) | Beam | 50MPa | Concrete Rectangular | 250 | 250 | 625 | 6900 | 0.43 | 1055.05 | G300E | 1964304.55 | 15.41 | G300E | 1442100 | 11.32
1226 | Story2 | B32 | 50 MPa RC Beam (25 cm x 25 cm) | Beam | 50MPa | Concrete Rectangular | 250 | 250 | 625 | 4500 | 0.28 | 688.07 | G300E | 1430357.14 | 11.22 | G300E | 321107.14 | 2.52
1227 | Story2 | B33 | 50 MPa RC Beam (25 cm x 25 cm) | Beam | 50MPa | Concrete Rectangular | 250 | 250 | 625 | 6900 | 0.43 | 1055.05 | G300E | 2651795.45 | 20.81 | G300E | 417763.64 | 3.28
1228 | Story2 | B34 | 50 MPa RC Beam (25 cm x 25 cm) | Beam | 50MPa | Concrete Rectangular | 250 | 250 | 625 | 4500 | 0.28 | 688.07 | G300E | 1597500 | 12.53 | G300E | 0 | 0
1229 | Story2 | B35 | 50 MPa RC Beam (25 cm x 25 cm) | Beam | 50MPa | Concrete Rectangular | 250 | 250 | 625 | 6900 | 0.43 | 1055.05 | G300E | 2940654.55 | 23.07 | G300E | 0 | 0
1230 | Story2 | B36 | 50 MPa RC Beam (25 cm x 25 cm) | Beam | 50MPa | Concrete Rectangular | 250 | 250 | 625 | 4500 | 0.28 | 688.07 | G300E | 1553785.71 | 12.19 | G300E | 0 | 0
1231 | Story2 | B37 | 50 MPa RC Beam (25 cm x 25 cm) | Beam | 50MPa | Concrete Rectangular | 250 | 250 | 625 | 7200 | 0.45 | 1100.92 | G300E | 3103200 | 24.35 | G300E | 416973.91 | 3.27
1232 | Story2 | B38 | 50 MPa RC Beam (25 cm x 25 cm) | Beam | 50MPa | Concrete Rectangular | 250 | 250 | 625 | 4500 | 0.28 | 688.07 | G300E | 1504928.57 | 11.81 | G300E | 0 | 0
1233 | Story2 | B39 | 50 MPa RC Beam (25 cm x 25 cm) | Beam | 50MPa | Concrete Rectangular | 250 | 250 | 625 | 7200 | 0.45 | 1100.92 | G300E | 3103200 | 24.35 | G300E | 416973.91 | 3.27
1234 | Story2 | B4 | 50 MPa RC Beam (25 cm x 25 cm) | Beam | 50MPa | Concrete Rectangular | 250 | 250 | 625 | 4500 | 0.28 | 688.07 | G300E | 1328100 | 10.42 | G300E | 828000 | 6.5
1235 | Story2 | B40 | 50 MPa RC Beam (25 cm x 25 cm) | Beam | 50MPa | Concrete Rectangular | 250 | 250 | 625 | 4500 | 0.28 | 688.07 | G300E | 1553785.71 | 12.19 | G300E | 0 | 0
1236 | Story2 | B41 | 50 MPa RC Beam (25 cm x 25 cm) | Beam | 50MPa | Concrete Rectangular | 250 | 250 | 625 | 6900 | 0.43 | 1055.05 | G300E | 2940968.18 | 23.08 | G300E | 0 | 0
1237 | Story2 | B42 | 50 MPa RC Beam (25 cm x 25 cm) | Beam | 50MPa | Concrete Rectangular | 250 | 250 | 625 | 4500 | 0.28 | 688.07 | G300E | 1597500 | 12.53 | G300E | 0 | 0
1238 | Story2 | B43 | 50 MPa RC Beam (25 cm x 25 cm) | Beam | 50MPa | Concrete Rectangular | 250 | 250 | 625 | 6900 | 0.43 | 1055.05 | G300E | 2651795.45 | 20.81 | G300E | 417763.64 | 3.28
1239 | Story2 | B44 | 50 MPa RC Beam (25 cm x 25 cm) | Beam | 50MPa | Concrete Rectangular | 250 | 250 | 625 | 4500 | 0.28 | 688.07 | G300E | 1430357.14 | 11.22 | G300E | 321107.14 | 2.52
1240 | Story2 | B45 | 50 MPa RC Beam (25 cm x 25 cm) | Beam | 50MPa | Concrete Rectangular | 250 | 250 | 625 | 6900 | 0.43 | 1055.05 | G300E | 1964304.55 | 15.41 | G300E | 1442100 | 11.32
1241 | Story2 | B46 | 50 MPa RC Beam (25 cm x 25 cm) | Beam | 50MPa | Concrete Rectangular | 250 | 250 | 625 | 6900 | 0.43 | 1055.05 | G300E | 2847818.18 | 22.35 | G300E | 626645.45 | 4.92
1242 | Story2 | B47 | 50 MPa RC Beam (25 cm x 25 cm) | Beam | 50MPa | Concrete Rectangular | 250 | 250 | 625 | 4500 | 0.28 | 688.07 | G300E | 1635750 | 12.83 | G300E | 451580.62 | 3.54
1243 | Story2 | B48 | 50 MPa RC Beam (25 cm x 25 cm) | Beam | 50MPa | Concrete Rectangular | 250 | 250 | 625 | 6900 | 0.43 | 1055.05 | G300E | 2837781.82 | 22.27 | G300E | 0 | 0
1244 | Story2 | B49 | 50 MPa RC Beam (25 cm x 25 cm) | Beam | 50MPa | Concrete Rectangular | 250 | 250 | 625 | 4500 | 0.28 | 688.07 | G300E | 1627071.43 | 12.77 | G300E | 0 | 0
1245 | Story2 | B5 | 50 MPa RC Beam (25 cm x 25 cm) | Beam | 50MPa | Concrete Rectangular | 250 | 250 | 625 | 6900 | 0.43 | 1055.05 | G300E | 2728636.36 | 21.41 | G300E | 313322.73 | 2.46
1246 | Story2 | B50 | 50 MPa RC Beam (25 cm x 25 cm) | Beam | 50MPa | Concrete Rectangular | 250 | 250 | 625 | 6900 | 0.43 | 1055.05 | G300E | 2482118.18 | 19.48 | G300E | 626645.45 | 4.92
1247 | Story2 | B51 | 50 MPa RC Beam (25 cm x 25 cm) | Beam | 50MPa | Concrete Rectangular | 250 | 250 | 625 | 4800 | 0.3 | 733.94 | G300E | 1555840 | 12.21 | G300E | 745920 | 5.85
1248 | Story2 | B55 | 50 MPa RC Beam (25 cm x 25 cm) | Beam | 50MPa | Concrete Rectangular | 250 | 250 | 625 | 4500 | 0.28 | 688.07 | G300E | 1462200 | 11.47 | G300E | 699300 | 5.49
1249 | Story2 | B56 | 50 MPa RC Beam (25 cm x 25 cm) | Beam | 50MPa | Concrete Rectangular | 250 | 250 | 625 | 6900 | 0.43 | 1055.05 | G300E | 2478981.82 | 19.45 | G300E | 626645.45 | 4.92
1250 | Story2 | B57 | 50 MPa RC Beam (25 cm x 25 cm) | Beam | 50MPa | Concrete Rectangular | 250 | 250 | 625 | 4500 | 0.28 | 688.07 | G300E | 1626107.14 | 12.76 | G300E | 0 | 0
1251 | Story2 | B58 | 50 MPa RC Beam (25 cm x 25 cm) | Beam | 50MPa | Concrete Rectangular | 250 | 250 | 625 | 6900 | 0.43 | 1055.05 | G300E | 2838722.73 | 22.27 | G300E | 0 | 0
1252 | Story2 | B59 | 50 MPa RC Beam (25 cm x 25 cm) | Beam | 50MPa | Concrete Rectangular | 250 | 250 | 625 | 4500 | 0.28 | 688.07 | G300E | 1635750 | 12.83 | G300E | 451580.62 | 3.54
1253 | Story2 | B6 | 50 MPa RC Beam (25 cm x 25 cm) | Beam | 50MPa | Concrete Rectangular | 250 | 250 | 625 | 4500 | 0.28 | 688.07 | G300E | 1414800 | 11.1 | G300E | 1252450.5 | 9.83
1254 | Story2 | B60 | 50 MPa RC Beam (25 cm x 25 cm) | Beam | 50MPa | Concrete Rectangular | 250 | 250 | 625 | 6900 | 0.43 | 1055.05 | G300E | 2847818.18 | 22.35 | G300E | 626645.45 | 4.92
1255 | Story2 | B61 | 50 MPa RC Beam (25 cm x 25 cm) | Beam | 50MPa | Concrete Rectangular | 250 | 250 | 625 | 6900 | 0.43 | 1055.05 | G300E | 2037381.82 | 15.99 | G300E | 1442100 | 11.32
1256 | Story2 | B62 | 50 MPa RC Beam (25 cm x 25 cm) | Beam | 50MPa | Concrete Rectangular | 250 | 250 | 625 | 4500 | 0.28 | 688.07 | G300E | 1635750 | 12.83 | G300E | 451580.62 | 3.54
1257 | Story2 | B63 | 50 MPa RC Beam (25 cm x 25 cm) | Beam | 50MPa | Concrete Rectangular | 250 | 250 | 625 | 6900 | 0.43 | 1055.05 | G300E | 2651795.45 | 20.81 | G300E | 417763.64 | 3.28
1258 | Story2 | B64 | 50 MPa RC Beam (25 cm x 25 cm) | Beam | 50MPa | Concrete Rectangular | 250 | 250 | 625 | 4500 | 0.28 | 688.07 | G300E | 1627071.43 | 12.77 | G300E | 0 | 0
1259 | Story2 | B65 | 50 MPa RC Beam (25 cm x 25 cm) | Beam | 50MPa | Concrete Rectangular | 250 | 250 | 625 | 6900 | 0.43 | 1055.05 | G300E | 2940654.55 | 23.07 | G300E | 0 | 0
1260 | Story2 | B66 | 50 MPa RC Beam (25 cm x 25 cm) | Beam | 50MPa | Concrete Rectangular | 250 | 250 | 625 | 4800 | 0.3 | 733.94 | G300E | 1555840 | 12.21 | G300E | 745920 | 5.85
1261 | Story2 | B67 | 50 MPa RC Beam (25 cm x 25 cm) | Beam | 50MPa | Concrete Rectangular | 250 | 250 | 625 | 6900 | 0.43 | 1055.05 | G300E | 2973900 | 23.33 | G300E | 399600 | 3.14
1262 | Story2 | B69 | 50 MPa RC Beam (25 cm x 25 cm) | Beam | 50MPa | Concrete Rectangular | 250 | 250 | 625 | 6900 | 0.43 | 1055.05 | G300E | 2980500 | 23.39 | G300E | 399600 | 3.14
1263 | Story2 | B7 | 50 MPa RC Beam (25 cm x 25 cm) | Beam | 50MPa | Concrete Rectangular | 250 | 250 | 625 | 6900 | 0.43 | 1055.05 | G300E | 2898000 | 22.74 | G300E | 359061.89 | 2.82
1264 | Story2 | B70 | 50 MPa RC Beam (25 cm x 25 cm) | Beam | 50MPa | Concrete Rectangular | 250 | 250 | 625 | 4500 | 0.28 | 688.07 | G300E | 1375800 | 10.8 | G300E | 599400 | 4.7
1265 | Story2 | B71 | 50 MPa RC Beam (25 cm x 25 cm) | Beam | 50MPa | Concrete Rectangular | 250 | 250 | 625 | 6900 | 0.43 | 1055.05 | G300E | 2865381.82 | 22.48 | G300E | 22869.58 | 0.18
1266 | Story2 | B72 | 50 MPa RC Beam (25 cm x 25 cm) | Beam | 50MPa | Concrete Rectangular | 250 | 250 | 625 | 4500 | 0.28 | 688.07 | G300E | 1627071.43 | 12.77 | G300E | 0 | 0
1267 | Story2 | B73 | 50 MPa RC Beam (25 cm x 25 cm) | Beam | 50MPa | Concrete Rectangular | 250 | 250 | 625 | 6900 | 0.43 | 1055.05 | G300E | 2635512.5 | 20.68 | G300E | 478687.5 | 3.76
1268 | Story2 | B74 | 50 MPa RC Beam (25 cm x 25 cm) | Beam | 50MPa | Concrete Rectangular | 250 | 250 | 625 | 4500 | 0.28 | 688.07 | G300E | 1632214.29 | 12.81 | G300E | 665652.05 | 5.22
1269 | Story2 | B75 | 50 MPa RC Beam (25 cm x 25 cm) | Beam | 50MPa | Concrete Rectangular | 250 | 250 | 625 | 6900 | 0.43 | 1055.05 | G300E | 2186045.45 | 17.15 | G300E | 1457781.82 | 11.44
1270 | Story2 | B76 | 50 MPa RC Beam (25 cm x 25 cm) | Beam | 50MPa | Concrete Rectangular | 250 | 250 | 625 | 6900 | 0.43 | 1055.05 | G300E | 2432250 | 19.08 | G300E | 731086.36 | 5.74
1271 | Story2 | B77 | 50 MPa RC Beam (25 cm x 25 cm) | Beam | 50MPa | Concrete Rectangular | 250 | 250 | 625 | 4500 | 0.28 | 688.07 | G300E | 1430357.14 | 11.22 | G300E | 321107.14 | 2.52
1272 | Story2 | B78 | 50 MPa RC Beam (25 cm x 25 cm) | Beam | 50MPa | Concrete Rectangular | 250 | 250 | 625 | 6900 | 0.43 | 1055.05 | G300E | 2661204.55 | 20.88 | G300E | 208881.82 | 1.64
1273 | Story2 | B79 | 50 MPa RC Beam (25 cm x 25 cm) | Beam | 50MPa | Concrete Rectangular | 250 | 250 | 625 | 4500 | 0.28 | 688.07 | G300E | 1597500 | 12.53 | G300E | 0 | 0
1274 | Story2 | B8 | 50 MPa RC Beam (25 cm x 25 cm) | Beam | 50MPa | Concrete Rectangular | 250 | 250 | 625 | 4500 | 0.28 | 688.07 | G300E | 1080642.86 | 8.48 | G300E | 865928.57 | 6.79
1275 | Story2 | B80 | 50 MPa RC Beam (25 cm x 25 cm) | Beam | 50MPa | Concrete Rectangular | 250 | 250 | 625 | 6900 | 0.43 | 1055.05 | G300E | 2905527.27 | 22.8 | G300E | 0 | 0
1276 | Story2 | B81 | 50 MPa RC Beam (25 cm x 25 cm) | Beam | 50MPa | Concrete Rectangular | 250 | 250 | 625 | 4500 | 0.28 | 688.07 | G300E | 1553785.71 | 12.19 | G300E | 0 | 0
1277 | Story2 | B82 | 50 MPa RC Beam (25 cm x 25 cm) | Beam | 50MPa | Concrete Rectangular | 250 | 250 | 625 | 6900 | 0.43 | 1055.05 | G300E | 2840918.18 | 22.29 | G300E | 0 | 0
1278 | Story2 | B83 | 50 MPa RC Beam (25 cm x 25 cm) | Beam | 50MPa | Concrete Rectangular | 250 | 250 | 625 | 4500 | 0.28 | 688.07 | G300E | 1504928.57 | 11.81 | G300E | 0 | 0
1279 | Story2 | B84 | 50 MPa RC Beam (25 cm x 25 cm) | Beam | 50MPa | Concrete Rectangular | 250 | 250 | 625 | 6900 | 0.43 | 1055.05 | G300E | 2840918.18 | 22.29 | G300E | 0 | 0
1280 | Story2 | B85 | 50 MPa RC Beam (25 cm x 25 cm) | Beam | 50MPa | Concrete Rectangular | 250 | 250 | 625 | 4500 | 0.28 | 688.07 | G300E | 1553464.29 | 12.19 | G300E | 0 | 0
1281 | Story2 | B86 | 50 MPa RC Beam (25 cm x 25 cm) | Beam | 50MPa | Concrete Rectangular | 250 | 250 | 625 | 6900 | 0.43 | 1055.05 | G300E | 2905213.64 | 22.8 | G300E | 0 | 0
1282 | Story2 | B87 | 50 MPa RC Beam (25 cm x 25 cm) | Beam | 50MPa | Concrete Rectangular | 250 | 250 | 625 | 4500 | 0.28 | 688.07 | G300E | 1599428.57 | 12.55 | G300E | 0 | 0
1283 | Story2 | B88 | 50 MPa RC Beam (25 cm x 25 cm) | Beam | 50MPa | Concrete Rectangular | 250 | 250 | 625 | 6900 | 0.43 | 1055.05 | G300E | 2659322.73 | 20.87 | G300E | 208881.82 | 1.64
1284 | Story2 | B89 | 50 MPa RC Beam (25 cm x 25 cm) | Beam | 50MPa | Concrete Rectangular | 250 | 250 | 625 | 4500 | 0.28 | 688.07 | G300E | 1479176.47 | 11.61 | G300E | 214897.5 | 1.69
1285 | Story2 | B9 | 50 MPa RC Beam (25 cm x 25 cm) | Beam | 50MPa | Concrete Rectangular | 250 | 250 | 625 | 6900 | 0.43 | 1055.05 | G300E | 2898000 | 22.74 | G300E | 359061.89 | 2.82
1286 | Story2 | B90 | 50 MPa RC Beam (25 cm x 25 cm) | Beam | 50MPa | Concrete Rectangular | 250 | 250 | 625 | 6900 | 0.43 | 1055.05 | G300E | 2761022.22 | 21.66 | G300E | 739066.67 | 5.8
1287 | Story2 | B91 | 50 MPa RC Beam (25 cm x 25 cm) | Beam | 50MPa | Concrete Rectangular | 250 | 250 | 625 | 6900 | 0.43 | 1055.05 | G300E | 3174000 | 24.9 | G300E | 672384.61 | 5.28
1288 | Story2 | B92 | 50 MPa RC Beam (25 cm x 25 cm) | Beam | 50MPa | Concrete Rectangular | 250 | 250 | 625 | 4500 | 0.28 | 688.07 | G300E | 1413964.29 | 11.09 | G300E | 428142.86 | 3.36
1289 | Story2 | B93 | 50 MPa RC Beam (25 cm x 25 cm) | Beam | 50MPa | Concrete Rectangular | 250 | 250 | 625 | 6900 | 0.43 | 1055.05 | G300E | 3040390.91 | 23.86 | G300E | 336192.31 | 2.64
1290 | Story2 | B94 | 50 MPa RC Beam (25 cm x 25 cm) | Beam | 50MPa | Concrete Rectangular | 250 | 250 | 625 | 4500 | 0.28 | 688.07 | G300E | 1577571.43 | 12.38 | G300E | 0 | 0
1291 | Story2 | B95 | 50 MPa RC Beam (25 cm x 25 cm) | Beam | 50MPa | Concrete Rectangular | 250 | 250 | 625 | 6900 | 0.43 | 1055.05 | G300E | 2728636.36 | 21.41 | G300E | 313322.73 | 2.46
1292 | Story2 | B96 | 50 MPa RC Beam (25 cm x 25 cm) | Beam | 50MPa | Concrete Rectangular | 250 | 250 | 625 | 4500 | 0.28 | 688.07 | G300E | 1537071.43 | 12.06 | G300E | 0 | 0
1293 | Story2 | B97 | 50 MPa RC Beam (25 cm x 25 cm) | Beam | 50MPa | Concrete Rectangular | 250 | 250 | 625 | 6900 | 0.43 | 1055.05 | G300E | 2898000 | 22.74 | G300E | 359061.89 | 2.82
1294 | Story2 | B98 | 50 MPa RC Beam (25 cm x 25 cm) | Beam | 50MPa | Concrete Rectangular | 250 | 250 | 625 | 4500 | 0.28 | 688.07 | G300E | 1578214.29 | 12.38 | G300E | 0 | 0
1295 | Story2 | B99 | 50 MPa RC Beam (25 cm x 25 cm) | Beam | 50MPa | Concrete Rectangular | 250 | 250 | 625 | 6900 | 0.43 | 1055.05 | G300E | 2898000 | 22.74 | G300E | 359061.89 | 2.82
1296 | Story20 | B1 | 50 MPa RC Beam (32.5 cm x 25 cm) | Beam | 50MPa | Concrete Rectangular | 250 | 325 | 812.5 | 7037.5 | 0.57 | 1398.89 | G300E | 2619639 | 20.55 | G300E | 2267588.98 | 17.79
1297 | Story20 | B10 | 50 MPa RC Beam (32.5 cm x 25 cm) | Beam | 50MPa | Concrete Rectangular | 250 | 325 | 812.5 | 4637.5 | 0.38 | 921.83 | G300E | 1507460.29 | 11.83 | G300E | 2293643.05 | 18
1298 | Story20 | B100 | 50 MPa RC Beam (32.5 cm x 25 cm) | Beam | 50MPa | Concrete Rectangular | 250 | 325 | 812.5 | 4637.5 | 0.38 | 921.83 | G300E | 1688629.69 | 13.25 | G300E | 1142663.19 | 8.97
1299 | Story20 | B101 | 50 MPa RC Beam (32.5 cm x 25 cm) | Beam | 50MPa | Concrete Rectangular | 250 | 325 | 812.5 | 7037.5 | 0.57 | 1398.89 | G300E | 3466261.98 | 27.2 | G300E | 222367.99 | 1.74
1300 | Story20 | B102 | 50 MPa RC Beam (32.5 cm x 25 cm) | Beam | 50MPa | Concrete Rectangular | 250 | 325 | 812.5 | 4637.5 | 0.38 | 921.83 | G300E | 1830073.44 | 14.36 | G300E | 1142663.19 | 8.97
1301 | Story20 | B103 | 50 MPa RC Beam (32.5 cm x 25 cm) | Beam | 50MPa | Concrete Rectangular | 250 | 325 | 812.5 | 7037.5 | 0.57 | 1398.89 | G300E | 3043425.52 | 23.88 | G300E | 1972946.12 | 15.48
1302 | Story20 | B104 | 50 MPa RC Beam (32.5 cm x 25 cm) | Beam | 50MPa | Concrete Rectangular | 250 | 325 | 812.5 | 4637.5 | 0.38 | 921.83 | G300E | 1826595.31 | 14.33 | G300E | 1032762.84 | 8.1
1303 | Story20 | B105 | 50 MPa RC Beam (32.5 cm x 25 cm) | Beam | 50MPa | Concrete Rectangular | 250 | 325 | 812.5 | 7037.5 | 0.57 | 1398.89 | G300E | 2460873 | 19.31 | G300E | 2267025.98 | 17.79
1304 | Story20 | B106 | 50 MPa RC Beam (32.5 cm x 25 cm) | Beam | 50MPa | Concrete Rectangular | 250 | 325 | 812.5 | 4637.5 | 0.38 | 921.83 | G300E | 1692414.71 | 13.28 | G300E | 1493707.52 | 11.72
1305 | Story20 | B107 | 50 MPa RC Beam (32.5 cm x 25 cm) | Beam | 50MPa | Concrete Rectangular | 250 | 325 | 812.5 | 4637.5 | 0.38 | 921.83 | G300E | 1488637.5 | 11.68 | G300E | 1885592.79 | 14.8
1306 | Story20 | B108 | 50 MPa RC Beam (32.5 cm x 25 cm) | Beam | 50MPa | Concrete Rectangular | 250 | 325 | 812.5 | 4637.5 | 0.38 | 921.83 | G300E | 1661316.18 | 13.04 | G300E | 2293643.05 | 18
1307 | Story20 | B109 | 50 MPa RC Beam (32.5 cm x 25 cm) | Beam | 50MPa | Concrete Rectangular | 250 | 325 | 812.5 | 4637.5 | 0.38 | 921.83 | G300E | 1471246.88 | 11.54 | G300E | 2126053.47 | 16.68
1308 | Story20 | B11 | 50 MPa RC Beam (32.5 cm x 25 cm) | Beam | 50MPa | Concrete Rectangular | 250 | 325 | 812.5 | 7037.5 | 0.57 | 1398.89 | G300E | 3465675.52 | 27.19 | G300E | 222367.99 | 1.74
1309 | Story20 | B110 | 50 MPa RC Beam (32.5 cm x 25 cm) | Beam | 50MPa | Concrete Rectangular | 250 | 325 | 812.5 | 4637.5 | 0.38 | 921.83 | G300E | 1507460.29 | 11.83 | G300E | 2293643.05 | 18
1310 | Story20 | B111 | 50 MPa RC Beam (32.5 cm x 25 cm) | Beam | 50MPa | Concrete Rectangular | 250 | 325 | 812.5 | 4637.5 | 0.38 | 921.83 | G300E | 1488637.5 | 11.68 | G300E | 1885592.79 | 14.8
1311 | Story20 | B112 | 50 MPa RC Beam (32.5 cm x 25 cm) | Beam | 50MPa | Concrete Rectangular | 250 | 325 | 812.5 | 4637.5 | 0.38 | 921.83 | G300E | 1692414.71 | 13.28 | G300E | 1493707.52 | 11.72
1312 | Story20 | B12 | 50 MPa RC Beam (32.5 cm x 25 cm) | Beam | 50MPa | Concrete Rectangular | 250 | 325 | 812.5 | 4637.5 | 0.38 | 921.83 | G300E | 1488637.5 | 11.68 | G300E | 1885592.79 | 14.8
1313 | Story20 | B13 | 50 MPa RC Beam (32.5 cm x 25 cm) | Beam | 50MPa | Concrete Rectangular | 250 | 325 | 812.5 | 7037.5 | 0.57 | 1398.89 | G300E | 3043718.75 | 23.88 | G300E | 1972946.12 | 15.48
1314 | Story20 | B14 | 50 MPa RC Beam (32.5 cm x 25 cm) | Beam | 50MPa | Concrete Rectangular | 250 | 325 | 812.5 | 4637.5 | 0.38 | 921.83 | G300E | 1692414.71 | 13.28 | G300E | 1493707.52 | 11.72
1315 | Story20 | B15 | 50 MPa RC Beam (32.5 cm x 25 cm) | Beam | 50MPa | Concrete Rectangular | 250 | 325 | 812.5 | 7037.5 | 0.57 | 1398.89 | G300E | 2619639 | 20.55 | G300E | 2267588.98 | 17.79
1316 | Story20 | B16 | 50 MPa RC Beam (32.5 cm x 25 cm) | Beam | 50MPa | Concrete Rectangular | 250 | 325 | 812.5 | 7037.5 | 0.57 | 1398.89 | G300E | 3327857.81 | 26.11 | G300E | 1774601.66 | 13.92
1317 | Story20 | B17 | 50 MPa RC Beam (32.5 cm x 25 cm) | Beam | 50MPa | Concrete Rectangular | 250 | 325 | 812.5 | 4637.5 | 0.38 | 921.83 | G300E | 1827175 | 14.34 | G300E | 1032762.84 | 8.1
1318 | Story20 | B18 | 50 MPa RC Beam (32.5 cm x 25 cm) | Beam | 50MPa | Concrete Rectangular | 250 | 325 | 812.5 | 7037.5 | 0.57 | 1398.89 | G300E | 3191506.25 | 25.04 | G300E | 1156009.66 | 9.07
1319 | Story20 | B19 | 50 MPa RC Beam (32.5 cm x 25 cm) | Beam | 50MPa | Concrete Rectangular | 250 | 325 | 812.5 | 4637.5 | 0.38 | 921.83 | G300E | 1830942.97 | 14.37 | G300E | 1142663.19 | 8.97
1320 | Story20 | B2 | 50 MPa RC Beam (32.5 cm x 25 cm) | Beam | 50MPa | Concrete Rectangular | 250 | 325 | 812.5 | 4637.5 | 0.38 | 921.83 | G300E | 1692414.71 | 13.28 | G300E | 1493707.52 | 11.72
1321 | Story20 | B20 | 50 MPa RC Beam (32.5 cm x 25 cm) | Beam | 50MPa | Concrete Rectangular | 250 | 325 | 812.5 | 7037.5 | 0.57 | 1398.89 | G300E | 3479457.29 | 27.3 | G300E | 689188.83 | 5.41
1322 | Story20 | B21 | 50 MPa RC Beam (32.5 cm x 25 cm) | Beam | 50MPa | Concrete Rectangular | 250 | 325 | 812.5 | 4637.5 | 0.38 | 921.83 | G300E | 1688629.69 | 13.25 | G300E | 1142663.19 | 8.97
1323 | Story20 | B22 | 50 MPa RC Beam (32.5 cm x 25 cm) | Beam | 50MPa | Concrete Rectangular | 250 | 325 | 812.5 | 7037.5 | 0.57 | 1398.89 | G300E | 3626071.88 | 28.45 | G300E | 222367.99 | 1.74
1324 | Story20 | B23 | 50 MPa RC Beam (32.5 cm x 25 cm) | Beam | 50MPa | Concrete Rectangular | 250 | 325 | 812.5 | 4637.5 | 0.38 | 921.83 | G300E | 1665442.19 | 13.07 | G300E | 1142663.19 | 8.97
1325 | Story20 | B24 | 50 MPa RC Beam (32.5 cm x 25 cm) | Beam | 50MPa | Concrete Rectangular | 250 | 325 | 812.5 | 7037.5 | 0.57 | 1398.89 | G300E | 3626071.88 | 28.45 | G300E | 222367.99 | 1.74
1326 | Story20 | B25 | 50 MPa RC Beam (32.5 cm x 25 cm) | Beam | 50MPa | Concrete Rectangular | 250 | 325 | 812.5 | 4637.5 | 0.38 | 921.83 | G300E | 1688629.69 | 13.25 | G300E | 1142663.19 | 8.97
1327 | Story20 | B26 | 50 MPa RC Beam (32.5 cm x 25 cm) | Beam | 50MPa | Concrete Rectangular | 250 | 325 | 812.5 | 7037.5 | 0.57 | 1398.89 | G300E | 3479750.52 | 27.3 | G300E | 689188.83 | 5.41
1328 | Story20 | B27 | 50 MPa RC Beam (32.5 cm x 25 cm) | Beam | 50MPa | Concrete Rectangular | 250 | 325 | 812.5 | 4637.5 | 0.38 | 921.83 | G300E | 1830942.97 | 14.37 | G300E | 1142663.19 | 8.97
1329 | Story20 | B28 | 50 MPa RC Beam (32.5 cm x 25 cm) | Beam | 50MPa | Concrete Rectangular | 250 | 325 | 812.5 | 7037.5 | 0.57 | 1398.89 | G300E | 3191506.25 | 25.04 | G300E | 1156009.66 | 9.07
1330 | Story20 | B29 | 50 MPa RC Beam (32.5 cm x 25 cm) | Beam | 50MPa | Concrete Rectangular | 250 | 325 | 812.5 | 4637.5 | 0.38 | 921.83 | G300E | 1826885.16 | 14.33 | G300E | 1032762.84 | 8.1
1331 | Story20 | B3 | 50 MPa RC Beam (32.5 cm x 25 cm) | Beam | 50MPa | Concrete Rectangular | 250 | 325 | 812.5 | 7037.5 | 0.57 | 1398.89 | G300E | 3043425.52 | 23.88 | G300E | 1972946.12 | 15.48
1332 | Story20 | B30 | 50 MPa RC Beam (32.5 cm x 25 cm) | Beam | 50MPa | Concrete Rectangular | 250 | 325 | 812.5 | 7037.5 | 0.57 | 1398.89 | G300E | 3327857.81 | 26.11 | G300E | 1774601.66 | 13.92
1333 | Story20 | B31 | 50 MPa RC Beam (32.5 cm x 25 cm) | Beam | 50MPa | Concrete Rectangular | 250 | 325 | 812.5 | 7037.5 | 0.57 | 1398.89 | G300E | 2610068 | 20.48 | G300E | 3012980.57 | 23.64
1334 | Story20 | B32 | 50 MPa RC Beam (32.5 cm x 25 cm) | Beam | 50MPa | Concrete Rectangular | 250 | 325 | 812.5 | 4637.5 | 0.38 | 921.83 | G300E | 1824566.41 | 14.32 | G300E | 109900.34 | 0.86
1335 | Story20 | B33 | 50 MPa RC Beam (32.5 cm x 25 cm) | Beam | 50MPa | Concrete Rectangular | 250 | 325 | 812.5 | 7037.5 | 0.57 | 1398.89 | G300E | 2839924.48 | 22.28 | G300E | 1622830.49 | 12.73
1336 | Story20 | B34 | 50 MPa RC Beam (32.5 cm x 25 cm) | Beam | 50MPa | Concrete Rectangular | 250 | 325 | 812.5 | 4637.5 | 0.38 | 921.83 | G300E | 1881085.94 | 14.76 | G300E | 219800.69 | 1.72
1337 | Story20 | B35 | 50 MPa RC Beam (32.5 cm x 25 cm) | Beam | 50MPa | Concrete Rectangular | 250 | 325 | 812.5 | 7037.5 | 0.57 | 1398.89 | G300E | 3064831.25 | 24.05 | G300E | 3023292.99 | 23.72
1338 | Story20 | B36 | 50 MPa RC Beam (32.5 cm x 25 cm) | Beam | 50MPa | Concrete Rectangular | 250 | 325 | 812.5 | 4637.5 | 0.38 | 921.83 | G300E | 1691817.97 | 13.27 | G300E | 1719452.25 | 13.49
1339 | Story20 | B37 | 50 MPa RC Beam (32.5 cm x 25 cm) | Beam | 50MPa | Concrete Rectangular | 250 | 325 | 812.5 | 7200 | 0.58 | 1431.19 | G300E | 4312800 | 33.84 | G300E | 2808816.08 | 22.04
1340 | Story20 | B38 | 50 MPa RC Beam (32.5 cm x 25 cm) | Beam | 50MPa | Concrete Rectangular | 250 | 325 | 812.5 | 4637.5 | 0.38 | 921.83 | G300E | 1566895.31 | 12.29 | G300E | 1142663.19 | 8.97
1341 | Story20 | B39 | 50 MPa RC Beam (32.5 cm x 25 cm) | Beam | 50MPa | Concrete Rectangular | 250 | 325 | 812.5 | 7200 | 0.58 | 1431.19 | G300E | 4315200 | 33.86 | G300E | 2808816.08 | 22.04
1342 | Story20 | B4 | 50 MPa RC Beam (32.5 cm x 25 cm) | Beam | 50MPa | Concrete Rectangular | 250 | 325 | 812.5 | 4637.5 | 0.38 | 921.83 | G300E | 1488637.5 | 11.68 | G300E | 1885592.79 | 14.8
1343 | Story20 | B40 | 50 MPa RC Beam (32.5 cm x 25 cm) | Beam | 50MPa | Concrete Rectangular | 250 | 325 | 812.5 | 4637.5 | 0.38 | 921.83 | G300E | 1691817.97 | 13.27 | G300E | 1719452.25 | 13.49
1344 | Story20 | B41 | 50 MPa RC Beam (32.5 cm x 25 cm) | Beam | 50MPa | Concrete Rectangular | 250 | 325 | 812.5 | 7037.5 | 0.57 | 1398.89 | G300E | 3063951.56 | 24.04 | G300E | 3023292.99 | 23.72
1345 | Story20 | B42 | 50 MPa RC Beam (32.5 cm x 25 cm) | Beam | 50MPa | Concrete Rectangular | 250 | 325 | 812.5 | 4637.5 | 0.38 | 921.83 | G300E | 1880796.09 | 14.76 | G300E | 219800.69 | 1.72
1346 | Story20 | B43 | 50 MPa RC Beam (32.5 cm x 25 cm) | Beam | 50MPa | Concrete Rectangular | 250 | 325 | 812.5 | 7037.5 | 0.57 | 1398.89 | G300E | 2840217.71 | 22.29 | G300E | 1622830.49 | 12.73
1347 | Story20 | B44 | 50 MPa RC Beam (32.5 cm x 25 cm) | Beam | 50MPa | Concrete Rectangular | 250 | 325 | 812.5 | 4637.5 | 0.38 | 921.83 | G300E | 1824566.41 | 14.32 | G300E | 109900.34 | 0.86
1348 | Story20 | B45 | 50 MPa RC Beam (32.5 cm x 25 cm) | Beam | 50MPa | Concrete Rectangular | 250 | 325 | 812.5 | 7037.5 | 0.57 | 1398.89 | G300E | 2610068 | 20.48 | G300E | 3012980.57 | 23.64
1349 | Story20 | B46 | 50 MPa RC Beam (32.5 cm x 25 cm) | Beam | 50MPa | Concrete Rectangular | 250 | 325 | 812.5 | 7037.5 | 0.57 | 1398.89 | G300E | 3321113.54 | 26.06 | G300E | 1418034.99 | 11.13
1350 | Story20 | B47 | 50 MPa RC Beam (32.5 cm x 25 cm) | Beam | 50MPa | Concrete Rectangular | 250 | 325 | 812.5 | 4637.5 | 0.38 | 921.83 | G300E | 1781379.69 | 13.98 | G300E | 2010575.52 | 15.78
1351 | Story20 | B48 | 50 MPa RC Beam (32.5 cm x 25 cm) | Beam | 50MPa | Concrete Rectangular | 250 | 325 | 812.5 | 7037.5 | 0.57 | 1398.89 | G300E | 3010290.62 | 23.62 | G300E | 1156009.66 | 9.07
1352 | Story20 | B49 | 50 MPa RC Beam (32.5 cm x 25 cm) | Beam | 50MPa | Concrete Rectangular | 250 | 325 | 812.5 | 4637.5 | 0.38 | 921.83 | G300E | 2037601.56 | 15.99 | G300E | 1142663.19 | 8.97
1353 | Story20 | B5 | 50 MPa RC Beam (32.5 cm x 25 cm) | Beam | 50MPa | Concrete Rectangular | 250 | 325 | 812.5 | 7037.5 | 0.57 | 1398.89 | G300E | 3465675.52 | 27.19 | G300E | 222367.99 | 1.74
1354 | Story20 | B50 | 50 MPa RC Beam (32.5 cm x 25 cm) | Beam | 50MPa | Concrete Rectangular | 250 | 325 | 812.5 | 7037.5 | 0.57 | 1398.89 | G300E | 2643167.71 | 20.74 | G300E | 2099034.66 | 16.47
1355 | Story20 | B51 | 50 MPa RC Beam (32.5 cm x 25 cm) | Beam | 50MPa | Concrete Rectangular | 250 | 325 | 812.5 | 4800 | 0.39 | 954.13 | G300E | 2309400 | 18.12 | G300E | 1761464.78 | 13.82
1356 | Story20 | B55 | 50 MPa RC Beam (32.5 cm x 25 cm) | Beam | 50MPa | Concrete Rectangular | 250 | 325 | 812.5 | 4637.5 | 0.38 | 921.83 | G300E | 2234115.62 | 17.53 | G300E | 1701831.85 | 13.35
1357 | Story20 | B56 | 50 MPa RC Beam (32.5 cm x 25 cm) | Beam | 50MPa | Concrete Rectangular | 250 | 325 | 812.5 | 7037.5 | 0.57 | 1398.89 | G300E | 2645806.77 | 20.76 | G300E | 2091997.16 | 16.41
1358 | Story20 | B57 | 50 MPa RC Beam (32.5 cm x 25 cm) | Beam | 50MPa | Concrete Rectangular | 250 | 325 | 812.5 | 4637.5 | 0.38 | 921.83 | G300E | 2035572.66 | 15.97 | G300E | 1142663.19 | 8.97
1359 | Story20 | B58 | 50 MPa RC Beam (32.5 cm x 25 cm) | Beam | 50MPa | Concrete Rectangular | 250 | 325 | 812.5 | 7037.5 | 0.57 | 1398.89 | G300E | 3011170.31 | 23.63 | G300E | 1156009.66 | 9.07
1360 | Story20 | B59 | 50 MPa RC Beam (32.5 cm x 25 cm) | Beam | 50MPa | Concrete Rectangular | 250 | 325 | 812.5 | 4637.5 | 0.38 | 921.83 | G300E | 1781089.84 | 13.98 | G300E | 2010575.52 | 15.78
1361 | Story20 | B6 | 50 MPa RC Beam (32.5 cm x 25 cm) | Beam | 50MPa | Concrete Rectangular | 250 | 325 | 812.5 | 4637.5 | 0.38 | 921.83 | G300E | 1661316.18 | 13.04 | G300E | 2293643.05 | 18
1362 | Story20 | B60 | 50 MPa RC Beam (32.5 cm x 25 cm) | Beam | 50MPa | Concrete Rectangular | 250 | 325 | 812.5 | 7037.5 | 0.57 | 1398.89 | G300E | 3320233.85 | 26.05 | G300E | 1414516.24 | 11.1
1363 | Story20 | B61 | 50 MPa RC Beam (32.5 cm x 25 cm) | Beam | 50MPa | Concrete Rectangular | 250 | 325 | 812.5 | 7037.5 | 0.57 | 1398.89 | G300E | 2552360.5 | 20.03 | G300E | 3012980.57 | 23.64
1364 | Story20 | B62 | 50 MPa RC Beam (32.5 cm x 25 cm) | Beam | 50MPa | Concrete Rectangular | 250 | 325 | 812.5 | 4637.5 | 0.38 | 921.83 | G300E | 1781379.69 | 13.98 | G300E | 2010575.52 | 15.78
1365 | Story20 | B63 | 50 MPa RC Beam (32.5 cm x 25 cm) | Beam | 50MPa | Concrete Rectangular | 250 | 325 | 812.5 | 7037.5 | 0.57 | 1398.89 | G300E | 2839924.48 | 22.28 | G300E | 1622830.49 | 12.73
1366 | Story20 | B64 | 50 MPa RC Beam (32.5 cm x 25 cm) | Beam | 50MPa | Concrete Rectangular | 250 | 325 | 812.5 | 4637.5 | 0.38 | 921.83 | G300E | 2037601.56 | 15.99 | G300E | 1142663.19 | 8.97
1367 | Story20 | B65 | 50 MPa RC Beam (32.5 cm x 25 cm) | Beam | 50MPa | Concrete Rectangular | 250 | 325 | 812.5 | 7037.5 | 0.57 | 1398.89 | G300E | 3064831.25 | 24.05 | G300E | 3023292.99 | 23.72
1368 | Story20 | B66 | 50 MPa RC Beam (32.5 cm x 25 cm) | Beam | 50MPa | Concrete Rectangular | 250 | 325 | 812.5 | 4800 | 0.39 | 954.13 | G300E | 2309400 | 18.12 | G300E | 1761464.78 | 13.82
1369 | Story20 | B67 | 50 MPa RC Beam (32.5 cm x 25 cm) | Beam | 50MPa | Concrete Rectangular | 250 | 325 | 812.5 | 7037.5 | 0.57 | 1398.89 | G300E | 4215169.27 | 33.07 | G300E | 2745422.66 | 21.54
1370 | Story20 | B69 | 50 MPa RC Beam (32.5 cm x 25 cm) | Beam | 50MPa | Concrete Rectangular | 250 | 325 | 812.5 | 7037.5 | 0.57 | 1398.89 | G300E | 4220447.4 | 33.12 | G300E | 2745422.66 | 21.54
1371 | Story20 | B7 | 50 MPa RC Beam (32.5 cm x 25 cm) | Beam | 50MPa | Concrete Rectangular | 250 | 325 | 812.5 | 7037.5 | 0.57 | 1398.89 | G300E | 3637507.81 | 28.54 | G300E | 1239397.66 | 9.72
1372 | Story20 | B70 | 50 MPa RC Beam (32.5 cm x 25 cm) | Beam | 50MPa | Concrete Rectangular | 250 | 325 | 812.5 | 4637.5 | 0.38 | 921.83 | G300E | 2216725 | 17.39 | G300E | 2155125.55 | 16.91
1373 | Story20 | B71 | 50 MPa RC Beam (32.5 cm x 25 cm) | Beam | 50MPa | Concrete Rectangular | 250 | 325 | 812.5 | 7037.5 | 0.57 | 1398.89 | G300E | 3073334.9 | 24.11 | G300E | 3023292.99 | 23.72
1374 | Story20 | B72 | 50 MPa RC Beam (32.5 cm x 25 cm) | Beam | 50MPa | Concrete Rectangular | 250 | 325 | 812.5 | 4637.5 | 0.38 | 921.83 | G300E | 2034992.97 | 15.97 | G300E | 1142663.19 | 8.97
1375 | Story20 | B73 | 50 MPa RC Beam (32.5 cm x 25 cm) | Beam | 50MPa | Concrete Rectangular | 250 | 325 | 812.5 | 7037.5 | 0.57 | 1398.89 | G300E | 3009410.94 | 23.61 | G300E | 1683943.7 | 13.21
1376 | Story20 | B74 | 50 MPa RC Beam (32.5 cm x 25 cm) | Beam | 50MPa | Concrete Rectangular | 250 | 325 | 812.5 | 4637.5 | 0.38 | 921.83 | G300E | 1778191.41 | 13.95 | G300E | 1983100.43 | 15.56
1377 | Story20 | B75 | 50 MPa RC Beam (32.5 cm x 25 cm) | Beam | 50MPa | Concrete Rectangular | 250 | 325 | 812.5 | 7037.5 | 0.57 | 1398.89 | G300E | 2465377 | 19.34 | G300E | 3007350.57 | 23.6
1378 | Story20 | B76 | 50 MPa RC Beam (32.5 cm x 25 cm) | Beam | 50MPa | Concrete Rectangular | 250 | 325 | 812.5 | 7037.5 | 0.57 | 1398.89 | G300E | 3327857.81 | 26.11 | G300E | 1774601.66 | 13.92
1379 | Story20 | B77 | 50 MPa RC Beam (32.5 cm x 25 cm) | Beam | 50MPa | Concrete Rectangular | 250 | 325 | 812.5 | 4637.5 | 0.38 | 921.83 | G300E | 1824566.41 | 14.32 | G300E | 109900.34 | 0.86
1380 | Story20 | B78 | 50 MPa RC Beam (32.5 cm x 25 cm) | Beam | 50MPa | Concrete Rectangular | 250 | 325 | 812.5 | 7037.5 | 0.57 | 1398.89 | G300E | 3191506.25 | 25.04 | G300E | 1156009.66 | 9.07
1381 | Story20 | B79 | 50 MPa RC Beam (32.5 cm x 25 cm) | Beam | 50MPa | Concrete Rectangular | 250 | 325 | 812.5 | 4637.5 | 0.38 | 921.83 | G300E | 1881085.94 | 14.76 | G300E | 219800.69 | 1.72
1382 | Story20 | B8 | 50 MPa RC Beam (32.5 cm x 25 cm) | Beam | 50MPa | Concrete Rectangular | 250 | 325 | 812.5 | 4637.5 | 0.38 | 921.83 | G300E | 1471246.88 | 11.54 | G300E | 2126053.47 | 16.68
1383 | Story20 | B80 | 50 MPa RC Beam (32.5 cm x 25 cm) | Beam | 50MPa | Concrete Rectangular | 250 | 325 | 812.5 | 7037.5 | 0.57 | 1398.89 | G300E | 3479457.29 | 27.3 | G300E | 689188.83 | 5.41
1384 | Story20 | B81 | 50 MPa RC Beam (32.5 cm x 25 cm) | Beam | 50MPa | Concrete Rectangular | 250 | 325 | 812.5 | 4637.5 | 0.38 | 921.83 | G300E | 1692107.81 | 13.28 | G300E | 1719452.25 | 13.49
1385 | Story20 | B82 | 50 MPa RC Beam (32.5 cm x 25 cm) | Beam | 50MPa | Concrete Rectangular | 250 | 325 | 812.5 | 7037.5 | 0.57 | 1398.89 | G300E | 3626071.88 | 28.45 | G300E | 222367.99 | 1.74
1386 | Story20 | B83 | 50 MPa RC Beam (32.5 cm x 25 cm) | Beam | 50MPa | Concrete Rectangular | 250 | 325 | 812.5 | 4637.5 | 0.38 | 921.83 | G300E | 1567185.16 | 12.3 | G300E | 1142663.19 | 8.97
1387 | Story20 | B84 | 50 MPa RC Beam (32.5 cm x 25 cm) | Beam | 50MPa | Concrete Rectangular | 250 | 325 | 812.5 | 7037.5 | 0.57 | 1398.89 | G300E | 3625778.65 | 28.45 | G300E | 222367.99 | 1.74
1388 | Story20 | B85 | 50 MPa RC Beam (32.5 cm x 25 cm) | Beam | 50MPa | Concrete Rectangular | 250 | 325 | 812.5 | 4637.5 | 0.38 | 921.83 | G300E | 1691528.12 | 13.27 | G300E | 1834810.06 | 14.4
1389 | Story20 | B86 | 50 MPa RC Beam (32.5 cm x 25 cm) | Beam | 50MPa | Concrete Rectangular | 250 | 325 | 812.5 | 7037.5 | 0.57 | 1398.89 | G300E | 3476525 | 27.28 | G300E | 689188.83 | 5.41
1390 | Story20 | B87 | 50 MPa RC Beam (32.5 cm x 25 cm) | Beam | 50MPa | Concrete Rectangular | 250 | 325 | 812.5 | 4637.5 | 0.38 | 921.83 | G300E | 1886013.28 | 14.8 | G300E | 219800.69 | 1.72
1391 | Story20 | B88 | 50 MPa RC Beam (32.5 cm x 25 cm) | Beam | 50MPa | Concrete Rectangular | 250 | 325 | 812.5 | 7037.5 | 0.57 | 1398.89 | G300E | 3201476.04 | 25.12 | G300E | 1156009.66 | 9.07
1392 | Story20 | B89 | 50 MPa RC Beam (32.5 cm x 25 cm) | Beam | 50MPa | Concrete Rectangular | 250 | 325 | 812.5 | 4637.5 | 0.38 | 921.83 | G300E | 1654496.32 | 12.98 | G300E | 204562.58 | 1.61
1393 | Story20 | B9 | 50 MPa RC Beam (32.5 cm x 25 cm) | Beam | 50MPa | Concrete Rectangular | 250 | 325 | 812.5 | 7037.5 | 0.57 | 1398.89 | G300E | 3637507.81 | 28.54 | G300E | 1239397.66 | 9.72
1394 | Story20 | B90 | 50 MPa RC Beam (32.5 cm x 25 cm) | Beam | 50MPa | Concrete Rectangular | 250 | 325 | 812.5 | 7037.5 | 0.57 | 1398.89 | G300E | 3270748.5 | 25.66 | G300E | 2117141.09 | 16.61
1395 | Story20 | B91 | 50 MPa RC Beam (32.5 cm x 25 cm) | Beam | 50MPa | Concrete Rectangular | 250 | 325 | 812.5 | 7037.5 | 0.57 | 1398.89 | G300E | 2460873 | 19.31 | G300E | 2267588.98 | 17.79
1396 | Story20 | B92 | 50 MPa RC Beam (32.5 cm x 25 cm) | Beam | 50MPa | Concrete Rectangular | 250 | 325 | 812.5 | 4637.5 | 0.38 | 921.83 | G300E | 1827175 | 14.34 | G300E | 1032762.84 | 8.1
1397 | Story20 | B93 | 50 MPa RC Beam (32.5 cm x 25 cm) | Beam | 50MPa | Concrete Rectangular | 250 | 325 | 812.5 | 7037.5 | 0.57 | 1398.89 | G300E | 3043425.52 | 23.88 | G300E | 1972946.12 | 15.48
1398 | Story20 | B94 | 50 MPa RC Beam (32.5 cm x 25 cm) | Beam | 50MPa | Concrete Rectangular | 250 | 325 | 812.5 | 4637.5 | 0.38 | 921.83 | G300E | 1830942.97 | 14.37 | G300E | 1142663.19 | 8.97
1399 | Story20 | B95 | 50 MPa RC Beam (32.5 cm x 25 cm) | Beam | 50MPa | Concrete Rectangular | 250 | 325 | 812.5 | 7037.5 | 0.57 | 1398.89 | G300E | 3465675.52 | 27.19 | G300E | 222367.99 | 1.74
1400 | Story20 | B96 | 50 MPa RC Beam (32.5 cm x 25 cm) | Beam | 50MPa | Concrete Rectangular | 250 | 325 | 812.5 | 4637.5 | 0.38 | 921.83 | G300E | 1688629.69 | 13.25 | G300E | 1142663.19 | 8.97
1401 | Story20 | B97 | 50 MPa RC Beam (32.5 cm x 25 cm) | Beam | 50MPa | Concrete Rectangular | 250 | 325 | 812.5 | 7037.5 | 0.57 | 1398.89 | G300E | 3637507.81 | 28.54 | G300E | 1239397.66 | 9.72
1402 | Story20 | B98 | 50 MPa RC Beam (32.5 cm x 25 cm) | Beam | 50MPa | Concrete Rectangular | 250 | 325 | 812.5 | 4637.5 | 0.38 | 921.83 | G300E | 1665442.19 | 13.07 | G300E | 1142663.19 | 8.97
1403 | Story20 | B99 | 50 MPa RC Beam (32.5 cm x 25 cm) | Beam | 50MPa | Concrete Rectangular | 250 | 325 | 812.5 | 7037.5 | 0.57 | 1398.89 | G300E | 3637801.04 | 28.54 | G300E | 1239397.66 | 9.72
1404 | Story21 | B1 | 50 MPa RC Beam (32.5 cm x 25 cm) | Beam | 50MPa | Concrete Rectangular | 250 | 325 | 812.5 | 7037.5 | 0.57 | 1398.89 | G300E | 3609651.04 | 28.32 | G300E | 3138703.74 | 24.63
1405 | Story21 | B10 | 50 MPa RC Beam (32.5 cm x 25 cm) | Beam | 50MPa | Concrete Rectangular | 250 | 325 | 812.5 | 4637.5 | 0.38 | 921.83 | G300E | 1481971.09 | 11.63 | G300E | 1828553.64 | 14.35
1406 | Story21 | B100 | 50 MPa RC Beam (32.5 cm x 25 cm) | Beam | 50MPa | Concrete Rectangular | 250 | 325 | 812.5 | 4637.5 | 0.38 | 921.83 | G300E | 1728338.28 | 13.56 | G300E | 1142663.19 | 8.97
1407 | Story21 | B101 | 50 MPa RC Beam (32.5 cm x 25 cm) | Beam | 50MPa | Concrete Rectangular | 250 | 325 | 812.5 | 7037.5 | 0.57 | 1398.89 | G300E | 3793798.96 | 29.77 | G300E | 223198.05 | 1.75
1408 | Story21 | B102 | 50 MPa RC Beam (32.5 cm x 25 cm) | Beam | 50MPa | Concrete Rectangular | 250 | 325 | 812.5 | 4637.5 | 0.38 | 921.83 | G300E | 1771235.16 | 13.9 | G300E | 1142663.19 | 8.97
1409 | Story21 | B103 | 50 MPa RC Beam (32.5 cm x 25 cm) | Beam | 50MPa | Concrete Rectangular | 250 | 325 | 812.5 | 7037.5 | 0.57 | 1398.89 | G300E | 3521389.06 | 27.63 | G300E | 2439766.95 | 19.14
1410 | Story21 | B104 | 50 MPa RC Beam (32.5 cm x 25 cm) | Beam | 50MPa | Concrete Rectangular | 250 | 325 | 812.5 | 4637.5 | 0.38 | 921.83 | G300E | 1839058.59 | 14.43 | G300E | 1115188.1 | 8.75
1411 | Story21 | B105 | 50 MPa RC Beam (32.5 cm x 25 cm) | Beam | 50MPa | Concrete Rectangular | 250 | 325 | 812.5 | 7037.5 | 0.57 | 1398.89 | G300E | 3611410.42 | 28.34 | G300E | 3138703.74 | 24.63
1412 | Story21 | B106 | 50 MPa RC Beam (32.5 cm x 25 cm) | Beam | 50MPa | Concrete Rectangular | 250 | 325 | 812.5 | 4637.5 | 0.38 | 921.83 | G300E | 1521679.69 | 11.94 | G300E | 2299719.44 | 18.04
1413 | Story21 | B107 | 50 MPa RC Beam (32.5 cm x 25 cm) | Beam | 50MPa | Concrete Rectangular | 250 | 325 | 812.5 | 4637.5 | 0.38 | 921.83 | G300E | 1505738.28 | 11.81 | G300E | 1615688.19 | 12.68
1414 | Story21 | B108 | 50 MPa RC Beam (32.5 cm x 25 cm) | Beam | 50MPa | Concrete Rectangular | 250 | 325 | 812.5 | 4637.5 | 0.38 | 921.83 | G300E | 1481971.09 | 11.63 | G300E | 1828553.64 | 14.35
1415 | Story21 | B109 | 50 MPa RC Beam (32.5 cm x 25 cm) | Beam | 50MPa | Concrete Rectangular | 250 | 325 | 812.5 | 4637.5 | 0.38 | 921.83 | G300E | 1634718.75 | 12.83 | G300E | 2520481.25 | 19.78
1416 | Story21 | B11 | 50 MPa RC Beam (32.5 cm x 25 cm) | Beam | 50MPa | Concrete Rectangular | 250 | 325 | 812.5 | 7037.5 | 0.57 | 1398.89 | G300E | 3794092.19 | 29.77 | G300E | 223200.91 | 1.75
1417 | Story21 | B110 | 50 MPa RC Beam (32.5 cm x 25 cm) | Beam | 50MPa | Concrete Rectangular | 250 | 325 | 812.5 | 4637.5 | 0.38 | 921.83 | G300E | 1481971.09 | 11.63 | G300E | 1828553.64 | 14.35
1418 | Story21 | B111 | 50 MPa RC Beam (32.5 cm x 25 cm) | Beam | 50MPa | Concrete Rectangular | 250 | 325 | 812.5 | 4637.5 | 0.38 | 921.83 | G300E | 1506028.12 | 11.82 | G300E | 1615688.19 | 12.68
1419 | Story21 | B112 | 50 MPa RC Beam (32.5 cm x 25 cm) | Beam | 50MPa | Concrete Rectangular | 250 | 325 | 812.5 | 4637.5 | 0.38 | 921.83 | G300E | 1521679.69 | 11.94 | G300E | 2299719.44 | 18.04
1420 | Story21 | B12 | 50 MPa RC Beam (32.5 cm x 25 cm) | Beam | 50MPa | Concrete Rectangular | 250 | 325 | 812.5 | 4637.5 | 0.38 | 921.83 | G300E | 1505738.28 | 11.81 | G300E | 1615688.19 | 12.68
1421 | Story21 | B13 | 50 MPa RC Beam (32.5 cm x 25 cm) | Beam | 50MPa | Concrete Rectangular | 250 | 325 | 812.5 | 7037.5 | 0.57 | 1398.89 | G300E | 3521389.06 | 27.63 | G300E | 2439766.95 | 19.14
1422 | Story21 | B14 | 50 MPa RC Beam (32.5 cm x 25 cm) | Beam | 50MPa | Concrete Rectangular | 250 | 325 | 812.5 | 4637.5 | 0.38 | 921.83 | G300E | 1521679.69 | 11.94 | G300E | 2299719.44 | 18.04
1423 | Story21 | B15 | 50 MPa RC Beam (32.5 cm x 25 cm) | Beam | 50MPa | Concrete Rectangular | 250 | 325 | 812.5 | 7037.5 | 0.57 | 1398.89 | G300E | 3609651.04 | 28.32 | G300E | 3138703.74 | 24.63
1424 | Story21 | B16 | 50 MPa RC Beam (32.5 cm x 25 cm) | Beam | 50MPa | Concrete Rectangular | 250 | 325 | 812.5 | 7037.5 | 0.57 | 1398.89 | G300E | 3219949.48 | 25.26 | G300E | 1305434.99 | 10.24
1425 | Story21 | B17 | 50 MPa RC Beam (32.5 cm x 25 cm) | Beam | 50MPa | Concrete Rectangular | 250 | 325 | 812.5 | 4637.5 | 0.38 | 921.83 | G300E | 1838189.06 | 14.42 | G300E | 972355.2 | 7.63
1426 | Story21 | B18 | 50 MPa RC Beam (32.5 cm x 25 cm) | Beam | 50MPa | Concrete Rectangular | 250 | 325 | 812.5 | 7037.5 | 0.57 | 1398.89 | G300E | 3298241.67 | 25.88 | G300E | 1506125.28 | 11.82
1427 | Story21 | B19 | 50 MPa RC Beam (32.5 cm x 25 cm) | Beam | 50MPa | Concrete Rectangular | 250 | 325 | 812.5 | 4637.5 | 0.38 | 921.83 | G300E | 1772104.69 | 13.9 | G300E | 1142663.19 | 8.97
1428 | Story21 | B2 | 50 MPa RC Beam (32.5 cm x 25 cm) | Beam | 50MPa | Concrete Rectangular | 250 | 325 | 812.5 | 4637.5 | 0.38 | 921.83 | G300E | 1521679.69 | 11.94 | G300E | 2299719.44 | 18.04
1429 | Story21 | B20 | 50 MPa RC Beam (32.5 cm x 25 cm) | Beam | 50MPa | Concrete Rectangular | 250 | 325 | 812.5 | 7037.5 | 0.57 | 1398.89 | G300E | 3487667.71 | 27.37 | G300E | 689188.83 | 5.41
1430 | Story21 | B21 | 50 MPa RC Beam (32.5 cm x 25 cm) | Beam | 50MPa | Concrete Rectangular | 250 | 325 | 812.5 | 4637.5 | 0.38 | 921.83 | G300E | 1728628.12 | 13.56 | G300E | 1142663.19 | 8.97
1431 | Story21 | B22 | 50 MPa RC Beam (32.5 cm x 25 cm) | Beam | 50MPa | Concrete Rectangular | 250 | 325 | 812.5 | 7037.5 | 0.57 | 1398.89 | G300E | 3629590.62 | 28.48 | G300E | 222367.99 | 1.74
1432 | Story21 | B23 | 50 MPa RC Beam (32.5 cm x 25 cm) | Beam | 50MPa | Concrete Rectangular | 250 | 325 | 812.5 | 4637.5 | 0.38 | 921.83 | G300E | 1652689.06 | 12.97 | G300E | 1142663.19 | 8.97
1433 | Story21 | B24 | 50 MPa RC Beam (32.5 cm x 25 cm) | Beam | 50MPa | Concrete Rectangular | 250 | 325 | 812.5 | 7037.5 | 0.57 | 1398.89 | G300E | 3629590.62 | 28.48 | G300E | 222367.99 | 1.74
1434 | Story21 | B25 | 50 MPa RC Beam (32.5 cm x 25 cm) | Beam | 50MPa | Concrete Rectangular | 250 | 325 | 812.5 | 4637.5 | 0.38 | 921.83 | G300E | 1728628.12 | 13.56 | G300E | 1142663.19 | 8.97
1435 | Story21 | B26 | 50 MPa RC Beam (32.5 cm x 25 cm) | Beam | 50MPa | Concrete Rectangular | 250 | 325 | 812.5 | 7037.5 | 0.57 | 1398.89 | G300E | 3487667.71 | 27.37 | G300E | 689188.83 | 5.41
1436 | Story21 | B27 | 50 MPa RC Beam (32.5 cm x 25 cm) | Beam | 50MPa | Concrete Rectangular | 250 | 325 | 812.5 | 4637.5 | 0.38 | 921.83 | G300E | 1772104.69 | 13.9 | G300E | 1142663.19 | 8.97
1437 | Story21 | B28 | 50 MPa RC Beam (32.5 cm x 25 cm) | Beam | 50MPa | Concrete Rectangular | 250 | 325 | 812.5 | 7037.5 | 0.57 | 1398.89 | G300E | 3298241.67 | 25.88 | G300E | 1506125.28 | 11.82
1438 | Story21 | B29 | 50 MPa RC Beam (32.5 cm x 25 cm) | Beam | 50MPa | Concrete Rectangular | 250 | 325 | 812.5 | 4637.5 | 0.38 | 921.83 | G300E | 1838189.06 | 14.42 | G300E | 972355.2 | 7.63
1439 | Story21 | B3 | 50 MPa RC Beam (32.5 cm x 25 cm) | Beam | 50MPa | Concrete Rectangular | 250 | 325 | 812.5 | 7037.5 | 0.57 | 1398.89 | G300E | 3521389.06 | 27.63 | G300E | 2439766.95 | 19.14
1440 | Story21 | B30 | 50 MPa RC Beam (32.5 cm x 25 cm) | Beam | 50MPa | Concrete Rectangular | 250 | 325 | 812.5 | 7037.5 | 0.57 | 1398.89 | G300E | 3219949.48 | 25.26 | G300E | 1305434.99 | 10.24
1441 | Story21 | B31 | 50 MPa RC Beam (32.5 cm x 25 cm) | Beam | 50MPa | Concrete Rectangular | 250 | 325 | 812.5 | 7037.5 | 0.57 | 1398.89 | G300E | 3261588.02 | 25.59 | G300E | 1620717.12 | 12.72
1442 | Story21 | B32 | 50 MPa RC Beam (32.5 cm x 25 cm) | Beam | 50MPa | Concrete Rectangular | 250 | 325 | 812.5 | 4637.5 | 0.38 | 921.83 | G300E | 1852971.09 | 14.54 | G300E | 164850.52 | 1.29
1443 | Story21 | B33 | 50 MPa RC Beam (32.5 cm x 25 cm) | Beam | 50MPa | Concrete Rectangular | 250 | 325 | 812.5 | 7037.5 | 0.57 | 1398.89 | G300E | 3178897.4 | 24.94 | G300E | 1156009.66 | 9.07
1444 | Story21 | B34 | 50 MPa RC Beam (32.5 cm x 25 cm) | Beam | 50MPa | Concrete Rectangular | 250 | 325 | 812.5 | 4637.5 | 0.38 | 921.83 | G300E | 1873260.16 | 14.7 | G300E | 219800.69 | 1.72
1445 | Story21 | B35 | 50 MPa RC Beam (32.5 cm x 25 cm) | Beam | 50MPa | Concrete Rectangular | 250 | 325 | 812.5 | 7037.5 | 0.57 | 1398.89 | G300E | 3085650.52 | 24.21 | G300E | 3023292.99 | 23.72
1446 | Story21 | B36 | 50 MPa RC Beam (32.5 cm x 25 cm) | Beam | 50MPa | Concrete Rectangular | 250 | 325 | 812.5 | 4637.5 | 0.38 | 921.83 | G300E | 1686021.09 | 13.23 | G300E | 1950167.88 | 15.3
1447 | Story21 | B37 | 50 MPa RC Beam (32.5 cm x 25 cm) | Beam | 50MPa | Concrete Rectangular | 250 | 325 | 812.5 | 7200 | 0.58 | 1431.19 | G300E | 4394400 | 34.48 | G300E | 2798403.6 | 21.96
1448 | Story21 | B38 | 50 MPa RC Beam (32.5 cm x 25 cm) | Beam | 50MPa | Concrete Rectangular | 250 | 325 | 812.5 | 4637.5 | 0.38 | 921.83 | G300E | 1559939.06 | 12.24 | G300E | 1142663.19 | 8.97
1449 | Story21 | B39 | 50 MPa RC Beam (32.5 cm x 25 cm) | Beam | 50MPa | Concrete Rectangular | 250 | 325 | 812.5 | 7200 | 0.58 | 1431.19 | G300E | 4396200 | 34.49 | G300E | 2798538.15 | 21.96
1450 | Story21 | B4 | 50 MPa RC Beam (32.5 cm x 25 cm) | Beam | 50MPa | Concrete Rectangular | 250 | 325 | 812.5 | 4637.5 | 0.38 | 921.83 | G300E | 1506028.12 | 11.82 | G300E | 1615688.19 | 12.68
1451 | Story21 | B40 | 50 MPa RC Beam (32.5 cm x 25 cm) | Beam | 50MPa | Concrete Rectangular | 250 | 325 | 812.5 | 4637.5 | 0.38 | 921.83 | G300E | 1685731.25 | 13.23 | G300E | 1950167.88 | 15.3
1452 | Story21 | B41 | 50 MPa RC Beam (32.5 cm x 25 cm) | Beam | 50MPa | Concrete Rectangular | 250 | 325 | 812.5 | 7037.5 | 0.57 | 1398.89 | G300E | 3083597.92 | 24.2 | G300E | 3023292.99 | 23.72
1453 | Story21 | B42 | 50 MPa RC Beam (32.5 cm x 25 cm) | Beam | 50MPa | Concrete Rectangular | 250 | 325 | 812.5 | 4637.5 | 0.38 | 921.83 | G300E | 1872970.31 | 14.7 | G300E | 219800.69 | 1.72
1454 | Story21 | B43 | 50 MPa RC Beam (32.5 cm x 25 cm) | Beam | 50MPa | Concrete Rectangular | 250 | 325 | 812.5 | 7037.5 | 0.57 | 1398.89 | G300E | 3178897.4 | 24.94 | G300E | 1156009.66 | 9.07
1455 | Story21 | B44 | 50 MPa RC Beam (32.5 cm x 25 cm) | Beam | 50MPa | Concrete Rectangular | 250 | 325 | 812.5 | 4637.5 | 0.38 | 921.83 | G300E | 1852681.25 | 14.54 | G300E | 164850.52 | 1.29
1456 | Story21 | B45 | 50 MPa RC Beam (32.5 cm x 25 cm) | Beam | 50MPa | Concrete Rectangular | 250 | 325 | 812.5 | 7037.5 | 0.57 | 1398.89 | G300E | 3261294.79 | 25.59 | G300E | 1620717.12 | 12.72
1457 | Story21 | B46 | 50 MPa RC Beam (32.5 cm x 25 cm) | Beam | 50MPa | Concrete Rectangular | 250 | 325 | 812.5 | 7037.5 | 0.57 | 1398.89 | G300E | 2320029.17 | 18.2 | G300E | 3413187.5 | 26.78
1458 | Story21 | B47 | 50 MPa RC Beam (32.5 cm x 25 cm) | Beam | 50MPa | Concrete Rectangular | 250 | 325 | 812.5 | 4637.5 | 0.38 | 921.83 | G300E | 1759061.72 | 13.8 | G300E | 1032762.84 | 8.1
1459 | Story21 | B48 | 50 MPa RC Beam (32.5 cm x 25 cm) | Beam | 50MPa | Concrete Rectangular | 250 | 325 | 812.5 | 7037.5 | 0.57 | 1398.89 | G300E | 2592732.29 | 20.34 | G300E | 2089651.33 | 16.4
1460 | Story21 | B49 | 50 MPa RC Beam (32.5 cm x 25 cm) | Beam | 50MPa | Concrete Rectangular | 250 | 325 | 812.5 | 4637.5 | 0.38 | 921.83 | G300E | 2054992.19 | 16.12 | G300E | 219800.69 | 1.72
1461 | Story21 | B5 | 50 MPa RC Beam (32.5 cm x 25 cm) | Beam | 50MPa | Concrete Rectangular | 250 | 325 | 812.5 | 7037.5 | 0.57 | 1398.89 | G300E | 3794092.19 | 29.77 | G300E | 223203.77 | 1.75
1462 | Story21 | B50 | 50 MPa RC Beam (32.5 cm x 25 cm) | Beam | 50MPa | Concrete Rectangular | 250 | 325 | 812.5 | 7037.5 | 0.57 | 1398.89 | G300E | 2611498.96 | 20.49 | G300E | 2036405.16 | 15.98
1463 | Story21 | B51 | 50 MPa RC Beam (32.5 cm x 25 cm) | Beam | 50MPa | Concrete Rectangular | 250 | 325 | 812.5 | 4800 | 0.39 | 954.13 | G300E | 2408400 | 18.9 | G300E | 1806702.6 | 14.18
1464 | Story21 | B55 | 50 MPa RC Beam (32.5 cm x 25 cm) | Beam | 50MPa | Concrete Rectangular | 250 | 325 | 812.5 | 4637.5 | 0.38 | 921.83 | G300E | 2326285.94 | 18.25 | G300E | 1745538.19 | 13.7
1465 | Story21 | B56 | 50 MPa RC Beam (32.5 cm x 25 cm) | Beam | 50MPa | Concrete Rectangular | 250 | 325 | 812.5 | 7037.5 | 0.57 | 1398.89 | G300E | 2613258.33 | 20.5 | G300E | 2006263.33 | 15.74
1466 | Story21 | B57 | 50 MPa RC Beam (32.5 cm x 25 cm) | Beam | 50MPa | Concrete Rectangular | 250 | 325 | 812.5 | 4637.5 | 0.38 | 921.83 | G300E | 2052673.44 | 16.11 | G300E | 219800.69 | 1.72
1467 | Story21 | B58 | 50 MPa RC Beam (32.5 cm x 25 cm) | Beam | 50MPa | Concrete Rectangular | 250 | 325 | 812.5 | 7037.5 | 0.57 | 1398.89 | G300E | 2593025.52 | 20.35 | G300E | 2089651.33 | 16.4
1468 | Story21 | B59 | 50 MPa RC Beam (32.5 cm x 25 cm) | Beam | 50MPa | Concrete Rectangular | 250 | 325 | 812.5 | 4637.5 | 0.38 | 921.83 | G300E | 1758482.03 | 13.8 | G300E | 1032762.84 | 8.1
1469 | Story21 | B6 | 50 MPa RC Beam (32.5 cm x 25 cm) | Beam | 50MPa | Concrete Rectangular | 250 | 325 | 812.5 | 4637.5 | 0.38 | 921.83 | G300E | 1481971.09 | 11.63 | G300E | 1828553.64 | 14.35
1470 | Story21 | B60 | 50 MPa RC Beam (32.5 cm x 25 cm) | Beam | 50MPa | Concrete Rectangular | 250 | 325 | 812.5 | 7037.5 | 0.57 | 1398.89 | G300E | 2485117.19 | 19.5 | G300E | 3412014.58 | 26.77
1471 | Story21 | B61 | 50 MPa RC Beam (32.5 cm x 25 cm) | Beam | 50MPa | Concrete Rectangular | 250 | 325 | 812.5 | 7037.5 | 0.57 | 1398.89 | G300E | 3261294.79 | 25.59 | G300E | 1620717.12 | 12.72
1472 | Story21 | B62 | 50 MPa RC Beam (32.5 cm x 25 cm) | Beam | 50MPa | Concrete Rectangular | 250 | 325 | 812.5 | 4637.5 | 0.38 | 921.83 | G300E | 1759061.72 | 13.8 | G300E | 1032762.84 | 8.1
1473 | Story21 | B63 | 50 MPa RC Beam (32.5 cm x 25 cm) | Beam | 50MPa | Concrete Rectangular | 250 | 325 | 812.5 | 7037.5 | 0.57 | 1398.89 | G300E | 3178897.4 | 24.94 | G300E | 1156009.66 | 9.07
1474 | Story21 | B64 | 50 MPa RC Beam (32.5 cm x 25 cm) | Beam | 50MPa | Concrete Rectangular | 250 | 325 | 812.5 | 4637.5 | 0.38 | 921.83 | G300E | 2054992.19 | 16.12 | G300E | 219800.69 | 1.72
1475 | Story21 | B65 | 50 MPa RC Beam (32.5 cm x 25 cm) | Beam | 50MPa | Concrete Rectangular | 250 | 325 | 812.5 | 7037.5 | 0.57 | 1398.89 | G300E | 3085650.52 | 24.21 | G300E | 3023292.99 | 23.72
1476 | Story21 | B66 | 50 MPa RC Beam (32.5 cm x 25 cm) | Beam | 50MPa | Concrete Rectangular | 250 | 325 | 812.5 | 4800 | 0.39 | 954.13 | G300E | 2408400 | 18.9 | G300E | 1806702.6 | 14.18
1477 | Story21 | B67 | 50 MPa RC Beam (32.5 cm x 25 cm) | Beam | 50MPa | Concrete Rectangular | 250 | 325 | 812.5 | 7037.5 | 0.57 | 1398.89 | G300E | 4295220.83 | 33.7 | G300E | 2735243.28 | 21.46
1478 | Story21 | B69 | 50 MPa RC Beam (32.5 cm x 25 cm) | Beam | 50MPa | Concrete Rectangular | 250 | 325 | 812.5 | 7037.5 | 0.57 | 1398.89 | G300E | 4298446.35 | 33.73 | G300E | 2735661.64 | 21.47
1479 | Story21 | B7 | 50 MPa RC Beam (32.5 cm x 25 cm) | Beam | 50MPa | Concrete Rectangular | 250 | 325 | 812.5 | 7037.5 | 0.57 | 1398.89 | G300E | 3428728.65 | 26.9 | G300E | 805894.03 | 6.32
1480 | Story21 | B70 | 50 MPa RC Beam (32.5 cm x 25 cm) | Beam | 50MPa | Concrete Rectangular | 250 | 325 | 812.5 | 4637.5 | 0.38 | 921.83 | G300E | 2400060.83 | 18.83 | G300E | 2167183.05 | 17
1481 | Story21 | B71 | 50 MPa RC Beam (32.5 cm x 25 cm) | Beam | 50MPa | Concrete Rectangular | 250 | 325 | 812.5 | 7037.5 | 0.57 | 1398.89 | G300E | 3096206.77 | 24.29 | G300E | 3023292.99 | 23.72
1482 | Story21 | B72 | 50 MPa RC Beam (32.5 cm x 25 cm) | Beam | 50MPa | Concrete Rectangular | 250 | 325 | 812.5 | 4637.5 | 0.38 | 921.83 | G300E | 2051224.22 | 16.09 | G300E | 219800.69 | 1.72
1483 | Story21 | B73 | 50 MPa RC Beam (32.5 cm x 25 cm) | Beam | 50MPa | Concrete Rectangular | 250 | 325 | 812.5 | 7037.5 | 0.57 | 1398.89 | G300E | 3216430.73 | 25.24 | G300E | 867007.24 | 6.8
1484 | Story21 | B74 | 50 MPa RC Beam (32.5 cm x 25 cm) | Beam | 50MPa | Concrete Rectangular | 250 | 325 | 812.5 | 4637.5 | 0.38 | 921.83 | G300E | 1757322.66 | 13.79 | G300E | 1032762.84 | 8.1
1485 | Story21 | B75 | 50 MPa RC Beam (32.5 cm x 25 cm) | Beam | 50MPa | Concrete Rectangular | 250 | 325 | 812.5 | 7037.5 | 0.57 | 1398.89 | G300E | 3239595.83 | 25.42 | G300E | 1281976.66 | 10.06
1486 | Story21 | B76 | 50 MPa RC Beam (32.5 cm x 25 cm) | Beam | 50MPa | Concrete Rectangular | 250 | 325 | 812.5 | 7037.5 | 0.57 | 1398.89 | G300E | 3219949.48 | 25.26 | G300E | 1305434.99 | 10.24
1487 | Story21 | B77 | 50 MPa RC Beam (32.5 cm x 25 cm) | Beam | 50MPa | Concrete Rectangular | 250 | 325 | 812.5 | 4637.5 | 0.38 | 921.83 | G300E | 1852971.09 | 14.54 | G300E | 164850.52 | 1.29
1488 | Story21 | B78 | 50 MPa RC Beam (32.5 cm x 25 cm) | Beam | 50MPa | Concrete Rectangular | 250 | 325 | 812.5 | 7037.5 | 0.57 | 1398.89 | G300E | 3298241.67 | 25.88 | G300E | 1506125.28 | 11.82
1489 | Story21 | B79 | 50 MPa RC Beam (32.5 cm x 25 cm) | Beam | 50MPa | Concrete Rectangular | 250 | 325 | 812.5 | 4637.5 | 0.38 | 921.83 | G300E | 1873260.16 | 14.7 | G300E | 219800.69 | 1.72
1490 | Story21 | B8 | 50 MPa RC Beam (32.5 cm x 25 cm) | Beam | 50MPa | Concrete Rectangular | 250 | 325 | 812.5 | 4637.5 | 0.38 | 921.83 | G300E | 1634718.75 | 12.83 | G300E | 2520481.25 | 19.78
1491 | Story21 | B80 | 50 MPa RC Beam (32.5 cm x 25 cm) | Beam | 50MPa | Concrete Rectangular | 250 | 325 | 812.5 | 7037.5 | 0.57 | 1398.89 | G300E | 3487667.71 | 27.37 | G300E | 689188.83 | 5.41
1492 | Story21 | B81 | 50 MPa RC Beam (32.5 cm x 25 cm) | Beam | 50MPa | Concrete Rectangular | 250 | 325 | 812.5 | 4637.5 | 0.38 | 921.83 | G300E | 1686021.09 | 13.23 | G300E | 1950167.88 | 15.3
1493 | Story21 | B82 | 50 MPa RC Beam (32.5 cm x 25 cm) | Beam | 50MPa | Concrete Rectangular | 250 | 325 | 812.5 | 7037.5 | 0.57 | 1398.89 | G300E | 3629590.62 | 28.48 | G300E | 222367.99 | 1.74
1494 | Story21 | B83 | 50 MPa RC Beam (32.5 cm x 25 cm) | Beam | 50MPa | Concrete Rectangular | 250 | 325 | 812.5 | 4637.5 | 0.38 | 921.83 | G300E | 1560228.91 | 12.24 | G300E | 1142663.19 | 8.97
1495 | Story21 | B84 | 50 MPa RC Beam (32.5 cm x 25 cm) | Beam | 50MPa | Concrete Rectangular | 250 | 325 | 812.5 | 7037.5 | 0.57 | 1398.89 | G300E | 3629297.4 | 28.48 | G300E | 222367.99 | 1.74
1496 | Story21 | B85 | 50 MPa RC Beam (32.5 cm x 25 cm) | Beam | 50MPa | Concrete Rectangular | 250 | 325 | 812.5 | 4637.5 | 0.38 | 921.83 | G300E | 1686021.09 | 13.23 | G300E | 1950167.88 | 15.3
1497 | Story21 | B86 | 50 MPa RC Beam (32.5 cm x 25 cm) | Beam | 50MPa | Concrete Rectangular | 250 | 325 | 812.5 | 7037.5 | 0.57 | 1398.89 | G300E | 3485615.1 | 27.35 | G300E | 689188.83 | 5.41
1498 | Story21 | B87 | 50 MPa RC Beam (32.5 cm x 25 cm) | Beam | 50MPa | Concrete Rectangular | 250 | 325 | 812.5 | 4637.5 | 0.38 | 921.83 | G300E | 1878477.34 | 14.74 | G300E | 219800.69 | 1.72
1499 | Story21 | B88 | 50 MPa RC Beam (32.5 cm x 25 cm) | Beam | 50MPa | Concrete Rectangular | 250 | 325 | 812.5 | 7037.5 | 0.57 | 1398.89 | G300E | 3308797.92 | 25.96 | G300E | 1506125.28 | 11.82
1500 | Story21 | B89 | 50 MPa RC Beam (32.5 cm x 25 cm) | Beam | 50MPa | Concrete Rectangular | 250 | 325 | 812.5 | 4637.5 | 0.38 | 921.83 | G300E | 1748883.09 | 13.72 | G300E | 251640.91 | 1.97
1501 | Story21 | B9 | 50 MPa RC Beam (32.5 cm x 25 cm) | Beam | 50MPa | Concrete Rectangular | 250 | 325 | 812.5 | 7037.5 | 0.57 | 1398.89 | G300E | 3428728.65 | 26.9 | G300E | 805894.03 | 6.32
1502 | Story21 | B90 | 50 MPa RC Beam (32.5 cm x 25 cm) | Beam | 50MPa | Concrete Rectangular | 250 | 325 | 812.5 | 7037.5 | 0.57 | 1398.89 | G300E | 3396579 | 26.65 | G300E | 1429718.09 | 11.22
1503 | Story21 | B91 | 50 MPa RC Beam (32.5 cm x 25 cm) | Beam | 50MPa | Concrete Rectangular | 250 | 325 | 812.5 | 7037.5 | 0.57 | 1398.89 | G300E | 3609651.04 | 28.32 | G300E | 3138703.74 | 24.63
1504 | Story21 | B92 | 50 MPa RC Beam (32.5 cm x 25 cm) | Beam | 50MPa | Concrete Rectangular | 250 | 325 | 812.5 | 4637.5 | 0.38 | 921.83 | G300E | 1838189.06 | 14.42 | G300E | 972355.2 | 7.63
1505 | Story21 | B93 | 50 MPa RC Beam (32.5 cm x 25 cm) | Beam | 50MPa | Concrete Rectangular | 250 | 325 | 812.5 | 7037.5 | 0.57 | 1398.89 | G300E | 3521389.06 | 27.63 | G300E | 2439766.95 | 19.14
1506 | Story21 | B94 | 50 MPa RC Beam (32.5 cm x 25 cm) | Beam | 50MPa | Concrete Rectangular | 250 | 325 | 812.5 | 4637.5 | 0.38 | 921.83 | G300E | 1772104.69 | 13.9 | G300E | 1142663.19 | 8.97
1507 | Story21 | B95 | 50 MPa RC Beam (32.5 cm x 25 cm) | Beam | 50MPa | Concrete Rectangular | 250 | 325 | 812.5 | 7037.5 | 0.57 | 1398.89 | G300E | 3794092.19 | 29.77 | G300E | 223200.91 | 1.75
1508 | Story21 | B96 | 50 MPa RC Beam (32.5 cm x 25 cm) | Beam | 50MPa | Concrete Rectangular | 250 | 325 | 812.5 | 4637.5 | 0.38 | 921.83 | G300E | 1728628.12 | 13.56 | G300E | 1142663.19 | 8.97
1509 | Story21 | B97 | 50 MPa RC Beam (32.5 cm x 25 cm) | Beam | 50MPa | Concrete Rectangular | 250 | 325 | 812.5 | 7037.5 | 0.57 | 1398.89 | G300E | 2773068.23 | 21.76 | G300E | 922599.24 | 7.24
1510 | Story21 | B98 | 50 MPa RC Beam (32.5 cm x 25 cm) | Beam | 50MPa | Concrete Rectangular | 250 | 325 | 812.5 | 4637.5 | 0.38 | 921.83 | G300E | 1652689.06 | 12.97 | G300E | 1142663.19 | 8.97
1511 | Story21 | B99 | 50 MPa RC Beam (32.5 cm x 25 cm) | Beam | 50MPa | Concrete Rectangular | 250 | 325 | 812.5 | 7037.5 | 0.57 | 1398.89 | G300E | 2773068.23 | 21.76 | G300E | 922599.24 | 7.24
1512 | Story22 | B1 | 50 MPa RC Beam (32.5 cm x 25 cm) | Beam | 50MPa | Concrete Rectangular | 250 | 325 | 812.5 | 7037.5 | 0.57 | 1398.89 | G300E | 2706622.5 | 21.24 | G300E | 2428548.64 | 19.06
1513 | Story22 | B10 | 50 MPa RC Beam (32.5 cm x 25 cm) | Beam | 50MPa | Concrete Rectangular | 250 | 325 | 812.5 | 4637.5 | 0.38 | 921.83 | G300E | 1692414.71 | 13.28 | G300E | 2243016.42 | 17.6
1514 | Story22 | B100 | 50 MPa RC Beam (32.5 cm x 25 cm) | Beam | 50MPa | Concrete Rectangular | 250 | 325 | 812.5 | 4637.5 | 0.38 | 921.83 | G300E | 1685731.25 | 13.23 | G300E | 1142663.19 | 8.97
1515 | Story22 | B101 | 50 MPa RC Beam (32.5 cm x 25 cm) | Beam | 50MPa | Concrete Rectangular | 250 | 325 | 812.5 | 7037.5 | 0.57 | 1398.89 | G300E | 3411134.9 | 26.77 | G300E | 222367.99 | 1.74
1516 | Story22 | B102 | 50 MPa RC Beam (32.5 cm x 25 cm) | Beam | 50MPa | Concrete Rectangular | 250 | 325 | 812.5 | 4637.5 | 0.38 | 921.83 | G300E | 1753554.69 | 13.76 | G300E | 1142663.19 | 8.97
1517 | Story22 | B103 | 50 MPa RC Beam (32.5 cm x 25 cm) | Beam | 50MPa | Concrete Rectangular | 250 | 325 | 812.5 | 7037.5 | 0.57 | 1398.89 | G300E | 3048996.88 | 23.92 | G300E | 2089651.33 | 16.4
1518 | Story22 | B104 | 50 MPa RC Beam (32.5 cm x 25 cm) | Beam | 50MPa | Concrete Rectangular | 250 | 325 | 812.5 | 4637.5 | 0.38 | 921.83 | G300E | 1863985.16 | 14.63 | G300E | 1032762.84 | 8.1
1519 | Story22 | B105 | 50 MPa RC Beam (32.5 cm x 25 cm) | Beam | 50MPa | Concrete Rectangular | 250 | 325 | 812.5 | 7037.5 | 0.57 | 1398.89 | G300E | 2626958 | 20.61 | G300E | 2454106.8 | 19.26
1520 | Story22 | B106 | 50 MPa RC Beam (32.5 cm x 25 cm) | Beam | 50MPa | Concrete Rectangular | 250 | 325 | 812.5 | 4637.5 | 0.38 | 921.83 | G300E | 1461630.88 | 11.47 | G300E | 1514872.38 | 11.89
1521 | Story22 | B107 | 50 MPa RC Beam (32.5 cm x 25 cm) | Beam | 50MPa | Concrete Rectangular | 250 | 325 | 812.5 | 4637.5 | 0.38 | 921.83 | G300E | 1489507.03 | 11.69 | G300E | 1916895.92 | 15.04
1522 | Story22 | B108 | 50 MPa RC Beam (32.5 cm x 25 cm) | Beam | 50MPa | Concrete Rectangular | 250 | 325 | 812.5 | 4637.5 | 0.38 | 921.83 | G300E | 1692414.71 | 13.28 | G300E | 2243016.42 | 17.6
1523 | Story22 | B109 | 50 MPa RC Beam (32.5 cm x 25 cm) | Beam | 50MPa | Concrete Rectangular | 250 | 325 | 812.5 | 4637.5 | 0.38 | 921.83 | G300E | 1471246.88 | 11.54 | G300E | 2087334.55 | 16.38
1524 | Story22 | B11 | 50 MPa RC Beam (32.5 cm x 25 cm) | Beam | 50MPa | Concrete Rectangular | 250 | 325 | 812.5 | 7037.5 | 0.57 | 1398.89 | G300E | 3411134.9 | 26.77 | G300E | 222367.99 | 1.74
1525 | Story22 | B110 | 50 MPa RC Beam (32.5 cm x 25 cm) | Beam | 50MPa | Concrete Rectangular | 250 | 325 | 812.5 | 4637.5 | 0.38 | 921.83 | G300E | 1692414.71 | 13.28 | G300E | 2243016.42 | 17.6
1526 | Story22 | B111 | 50 MPa RC Beam (32.5 cm x 25 cm) | Beam | 50MPa | Concrete Rectangular | 250 | 325 | 812.5 | 4637.5 | 0.38 | 921.83 | G300E | 1489507.03 | 11.69 | G300E | 1916895.92 | 15.04
1527 | Story22 | B112 | 50 MPa RC Beam (32.5 cm x 25 cm) | Beam | 50MPa | Concrete Rectangular | 250 | 325 | 812.5 | 4637.5 | 0.38 | 921.83 | G300E | 1461630.88 | 11.47 | G300E | 1514872.38 | 11.89
1528 | Story22 | B12 | 50 MPa RC Beam (32.5 cm x 25 cm) | Beam | 50MPa | Concrete Rectangular | 250 | 325 | 812.5 | 4637.5 | 0.38 | 921.83 | G300E | 1489507.03 | 11.69 | G300E | 1916895.92 | 15.04
1529 | Story22 | B13 | 50 MPa RC Beam (32.5 cm x 25 cm) | Beam | 50MPa | Concrete Rectangular | 250 | 325 | 812.5 | 7037.5 | 0.57 | 1398.89 | G300E | 3048996.88 | 23.92 | G300E | 2089651.33 | 16.4
1530 | Story22 | B14 | 50 MPa RC Beam (32.5 cm x 25 cm) | Beam | 50MPa | Concrete Rectangular | 250 | 325 | 812.5 | 4637.5 | 0.38 | 921.83 | G300E | 1461630.88 | 11.47 | G300E | 1514872.38 | 11.89
1531 | Story22 | B15 | 50 MPa RC Beam (32.5 cm x 25 cm) | Beam | 50MPa | Concrete Rectangular | 250 | 325 | 812.5 | 7037.5 | 0.57 | 1398.89 | G300E | 2706622.5 | 21.24 | G300E | 2428548.64 | 19.06
1532 | Story22 | B16 | 50 MPa RC Beam (32.5 cm x 25 cm) | Beam | 50MPa | Concrete Rectangular | 250 | 325 | 812.5 | 7037.5 | 0.57 | 1398.89 | G300E | 3345158.33 | 26.25 | G300E | 2163423.53 | 16.98
1533 | Story22 | B17 | 50 MPa RC Beam (32.5 cm x 25 cm) | Beam | 50MPa | Concrete Rectangular | 250 | 325 | 812.5 | 4637.5 | 0.38 | 921.83 | G300E | 1864275 | 14.63 | G300E | 1032762.84 | 8.1
1534 | Story22 | B18 | 50 MPa RC Beam (32.5 cm x 25 cm) | Beam | 50MPa | Concrete Rectangular | 250 | 325 | 812.5 | 7037.5 | 0.57 | 1398.89 | G300E | 3182122.92 | 24.97 | G300E | 1156009.66 | 9.07
1535 | Story22 | B19 | 50 MPa RC Beam (32.5 cm x 25 cm) | Beam | 50MPa | Concrete Rectangular | 250 | 325 | 812.5 | 4637.5 | 0.38 | 921.83 | G300E | 1755293.75 | 13.77 | G300E | 1142663.19 | 8.97
1536 | Story22 | B2 | 50 MPa RC Beam (32.5 cm x 25 cm) | Beam | 50MPa | Concrete Rectangular | 250 | 325 | 812.5 | 4637.5 | 0.38 | 921.83 | G300E | 1461630.88 | 11.47 | G300E | 1514872.38 | 11.89
1537 | Story22 | B20 | 50 MPa RC Beam (32.5 cm x 25 cm) | Beam | 50MPa | Concrete Rectangular | 250 | 325 | 812.5 | 7037.5 | 0.57 | 1398.89 | G300E | 3501742.71 | 27.48 | G300E | 689188.83 | 5.41
1538 | Story22 | B21 | 50 MPa RC Beam (32.5 cm x 25 cm) | Beam | 50MPa | Concrete Rectangular | 250 | 325 | 812.5 | 4637.5 | 0.38 | 921.83 | G300E | 1685731.25 | 13.23 | G300E | 1142663.19 | 8.97
1539 | Story22 | B22 | 50 MPa RC Beam (32.5 cm x 25 cm) | Beam | 50MPa | Concrete Rectangular | 250 | 325 | 812.5 | 7037.5 | 0.57 | 1398.89 | G300E | 3678559.9 | 28.86 | G300E | 222367.99 | 1.74
1540 | Story22 | B23 | 50 MPa RC Beam (32.5 cm x 25 cm) | Beam | 50MPa | Concrete Rectangular | 250 | 325 | 812.5 | 4637.5 | 0.38 | 921.83 | G300E | 1660804.69 | 13.03 | G300E | 1142663.19 | 8.97
1541 | Story22 | B24 | 50 MPa RC Beam (32.5 cm x 25 cm) | Beam | 50MPa | Concrete Rectangular | 250 | 325 | 812.5 | 7037.5 | 0.57 | 1398.89 | G300E | 3678559.9 | 28.86 | G300E | 222367.99 | 1.74
1542 | Story22 | B25 | 50 MPa RC Beam (32.5 cm x 25 cm) | Beam | 50MPa | Concrete Rectangular | 250 | 325 | 812.5 | 4637.5 | 0.38 | 921.83 | G300E | 1685731.25 | 13.23 | G300E | 1142663.19 | 8.97
1543 | Story22 | B26 | 50 MPa RC Beam (32.5 cm x 25 cm) | Beam | 50MPa | Concrete Rectangular | 250 | 325 | 812.5 | 7037.5 | 0.57 | 1398.89 | G300E | 3502035.94 | 27.48 | G300E | 689188.83 | 5.41
1544 | Story22 | B27 | 50 MPa RC Beam (32.5 cm x 25 cm) | Beam | 50MPa | Concrete Rectangular | 250 | 325 | 812.5 | 4637.5 | 0.38 | 921.83 | G300E | 1755293.75 | 13.77 | G300E | 1142663.19 | 8.97
1545 | Story22 | B28 | 50 MPa RC Beam (32.5 cm x 25 cm) | Beam | 50MPa | Concrete Rectangular | 250 | 325 | 812.5 | 7037.5 | 0.57 | 1398.89 | G300E | 3182122.92 | 24.97 | G300E | 1156009.66 | 9.07
1546 | Story22 | B29 | 50 MPa RC Beam (32.5 cm x 25 cm) | Beam | 50MPa | Concrete Rectangular | 250 | 325 | 812.5 | 4637.5 | 0.38 | 921.83 | G300E | 1864275 | 14.63 | G300E | 1032762.84 | 8.1
1547 | Story22 | B3 | 50 MPa RC Beam (32.5 cm x 25 cm) | Beam | 50MPa | Concrete Rectangular | 250 | 325 | 812.5 | 7037.5 | 0.57 | 1398.89 | G300E | 3048996.88 | 23.92 | G300E | 2089651.33 | 16.4
1548 | Story22 | B30 | 50 MPa RC Beam (32.5 cm x 25 cm) | Beam | 50MPa | Concrete Rectangular | 250 | 325 | 812.5 | 7037.5 | 0.57 | 1398.89 | G300E | 3344865.1 | 26.25 | G300E | 2163423.53 | 16.98
1549 | Story22 | B31 | 50 MPa RC Beam (32.5 cm x 25 cm) | Beam | 50MPa | Concrete Rectangular | 250 | 325 | 812.5 | 7037.5 | 0.57 | 1398.89 | G300E | 2749692 | 21.58 | G300E | 2863174.43 | 22.47
1550 | Story22 | B32 | 50 MPa RC Beam (32.5 cm x 25 cm) | Beam | 50MPa | Concrete Rectangular | 250 | 325 | 812.5 | 4637.5 | 0.38 | 921.83 | G300E | 1787466.41 | 14.03 | G300E | 109900.34 | 0.86
1551 | Story22 | B33 | 50 MPa RC Beam (32.5 cm x 25 cm) | Beam | 50MPa | Concrete Rectangular | 250 | 325 | 812.5 | 7037.5 | 0.57 | 1398.89 | G300E | 2825556.25 | 22.17 | G300E | 1622830.49 | 12.73
1552 | Story22 | B34 | 50 MPa RC Beam (32.5 cm x 25 cm) | Beam | 50MPa | Concrete Rectangular | 250 | 325 | 812.5 | 4637.5 | 0.38 | 921.83 | G300E | 1899635.94 | 14.91 | G300E | 219800.69 | 1.72
1553 | Story22 | B35 | 50 MPa RC Beam (32.5 cm x 25 cm) | Beam | 50MPa | Concrete Rectangular | 250 | 325 | 812.5 | 7037.5 | 0.57 | 1398.89 | G300E | 3035801.56 | 23.82 | G300E | 3023292.99 | 23.72
1554 | Story22 | B36 | 50 MPa RC Beam (32.5 cm x 25 cm) | Beam | 50MPa | Concrete Rectangular | 250 | 325 | 812.5 | 4637.5 | 0.38 | 921.83 | G300E | 1688050 | 13.25 | G300E | 1950167.88 | 15.3
1555 | Story22 | B37 | 50 MPa RC Beam (32.5 cm x 25 cm) | Beam | 50MPa | Concrete Rectangular | 250 | 325 | 812.5 | 7200 | 0.58 | 1431.19 | G300E | 4427400 | 34.74 | G300E | 2809097.55 | 22.04
1556 | Story22 | B38 | 50 MPa RC Beam (32.5 cm x 25 cm) | Beam | 50MPa | Concrete Rectangular | 250 | 325 | 812.5 | 4637.5 | 0.38 | 921.83 | G300E | 1558779.69 | 12.23 | G300E | 1142663.19 | 8.97
1557 | Story22 | B39 | 50 MPa RC Beam (32.5 cm x 25 cm) | Beam | 50MPa | Concrete Rectangular | 250 | 325 | 812.5 | 7200 | 0.58 | 1431.19 | G300E | 4429200 | 34.75 | G300E | 2809235.02 | 22.04
1558 | Story22 | B4 | 50 MPa RC Beam (32.5 cm x 25 cm) | Beam | 50MPa | Concrete Rectangular | 250 | 325 | 812.5 | 4637.5 | 0.38 | 921.83 | G300E | 1489507.03 | 11.69 | G300E | 1916895.92 | 15.04
1559 | Story22 | B40 | 50 MPa RC Beam (32.5 cm x 25 cm) | Beam | 50MPa | Concrete Rectangular | 250 | 325 | 812.5 | 4637.5 | 0.38 | 921.83 | G300E | 1688050 | 13.25 | G300E | 1950167.88 | 15.3
1560 | Story22 | B41 | 50 MPa RC Beam (32.5 cm x 25 cm) | Beam | 50MPa | Concrete Rectangular | 250 | 325 | 812.5 | 7037.5 | 0.57 | 1398.89 | G300E | 3034628.65 | 23.81 | G300E | 3023292.99 | 23.72
1561 | Story22 | B42 | 50 MPa RC Beam (32.5 cm x 25 cm) | Beam | 50MPa | Concrete Rectangular | 250 | 325 | 812.5 | 4637.5 | 0.38 | 921.83 | G300E | 1899346.09 | 14.9 | G300E | 219800.69 | 1.72
1562 | Story22 | B43 | 50 MPa RC Beam (32.5 cm x 25 cm) | Beam | 50MPa | Concrete Rectangular | 250 | 325 | 812.5 | 7037.5 | 0.57 | 1398.89 | G300E | 2826142.71 | 22.17 | G300E | 1622830.49 | 12.73
1563 | Story22 | B44 | 50 MPa RC Beam (32.5 cm x 25 cm) | Beam | 50MPa | Concrete Rectangular | 250 | 325 | 812.5 | 4637.5 | 0.38 | 921.83 | G300E | 1787466.41 | 14.03 | G300E | 109900.34 | 0.86
1564 | Story22 | B45 | 50 MPa RC Beam (32.5 cm x 25 cm) | Beam | 50MPa | Concrete Rectangular | 250 | 325 | 812.5 | 7037.5 | 0.57 | 1398.89 | G300E | 2749692 | 21.58 | G300E | 2863174.43 | 22.47
1565 | Story22 | B46 | 50 MPa RC Beam (32.5 cm x 25 cm) | Beam | 50MPa | Concrete Rectangular | 250 | 325 | 812.5 | 7037.5 | 0.57 | 1398.89 | G300E | 3320527.08 | 26.05 | G300E | 1422726.66 | 11.16
1566 | Story22 | B47 | 50 MPa RC Beam (32.5 cm x 25 cm) | Beam | 50MPa | Concrete Rectangular | 250 | 325 | 812.5 | 4637.5 | 0.38 | 921.83 | G300E | 1822537.5 | 14.3 | G300E | 2010575.52 | 15.78
1567 | Story22 | B48 | 50 MPa RC Beam (32.5 cm x 25 cm) | Beam | 50MPa | Concrete Rectangular | 250 | 325 | 812.5 | 7037.5 | 0.57 | 1398.89 | G300E | 2992696.88 | 23.48 | G300E | 1156009.66 | 9.07
1568 | Story22 | B49 | 50 MPa RC Beam (32.5 cm x 25 cm) | Beam | 50MPa | Concrete Rectangular | 250 | 325 | 812.5 | 4637.5 | 0.38 | 921.83 | G300E | 2071803.12 | 16.26 | G300E | 1258021 | 9.87
1569 | Story22 | B5 | 50 MPa RC Beam (32.5 cm x 25 cm) | Beam | 50MPa | Concrete Rectangular | 250 | 325 | 812.5 | 7037.5 | 0.57 | 1398.89 | G300E | 3410841.67 | 26.76 | G300E | 222367.99 | 1.74
1570 | Story22 | B50 | 50 MPa RC Beam (32.5 cm x 25 cm) | Beam | 50MPa | Concrete Rectangular | 250 | 325 | 812.5 | 7037.5 | 0.57 | 1398.89 | G300E | 2612671.88 | 20.5 | G300E | 2095050.99 | 16.44
1571 | Story22 | B51 | 50 MPa RC Beam (32.5 cm x 25 cm) | Beam | 50MPa | Concrete Rectangular | 250 | 325 | 812.5 | 4800 | 0.39 | 954.13 | G300E | 2475300 | 19.42 | G300E | 1812702.6 | 14.22
1572 | Story22 | B55 | 50 MPa RC Beam (32.5 cm x 25 cm) | Beam | 50MPa | Concrete Rectangular | 250 | 325 | 812.5 | 4637.5 | 0.38 | 921.83 | G300E | 2391790.62 | 18.77 | G300E | 1751335.06 | 13.74
1573 | Story22 | B56 | 50 MPa RC Beam (32.5 cm x 25 cm) | Beam | 50MPa | Concrete Rectangular | 250 | 325 | 812.5 | 7037.5 | 0.57 | 1398.89 | G300E | 2615017.71 | 20.52 | G300E | 2086840.58 | 16.37
1574 | Story22 | B57 | 50 MPa RC Beam (32.5 cm x 25 cm) | Beam | 50MPa | Concrete Rectangular | 250 | 325 | 812.5 | 4637.5 | 0.38 | 921.83 | G300E | 2069484.38 | 16.24 | G300E | 1258021 | 9.87
1575 | Story22 | B58 | 50 MPa RC Beam (32.5 cm x 25 cm) | Beam | 50MPa | Concrete Rectangular | 250 | 325 | 812.5 | 7037.5 | 0.57 | 1398.89 | G300E | 2992990.1 | 23.48 | G300E | 1156009.66 | 9.07
1576 | Story22 | B59 | 50 MPa RC Beam (32.5 cm x 25 cm) | Beam | 50MPa | Concrete Rectangular | 250 | 325 | 812.5 | 4637.5 | 0.38 | 921.83 | G300E | 1821957.81 | 14.3 | G300E | 2010575.52 | 15.78
1577 | Story22 | B6 | 50 MPa RC Beam (32.5 cm x 25 cm) | Beam | 50MPa | Concrete Rectangular | 250 | 325 | 812.5 | 4637.5 | 0.38 | 921.83 | G300E | 1692414.71 | 13.28 | G300E | 2243016.42 | 17.6
1578 | Story22 | B60 | 50 MPa RC Beam (32.5 cm x 25 cm) | Beam | 50MPa | Concrete Rectangular | 250 | 325 | 812.5 | 7037.5 | 0.57 | 1398.89 | G300E | 3320233.85 | 26.05 | G300E | 1420380.82 | 11.14
1579 | Story22 | B61 | 50 MPa RC Beam (32.5 cm x 25 cm) | Beam | 50MPa | Concrete Rectangular | 250 | 325 | 812.5 | 7037.5 | 0.57 | 1398.89 | G300E | 2697051.5 | 21.16 | G300E | 2863174.43 | 22.47
1580 | Story22 | B62 | 50 MPa RC Beam (32.5 cm x 25 cm) | Beam | 50MPa | Concrete Rectangular | 250 | 325 | 812.5 | 4637.5 | 0.38 | 921.83 | G300E | 1822537.5 | 14.3 | G300E | 2010575.52 | 15.78
1581 | Story22 | B63 | 50 MPa RC Beam (32.5 cm x 25 cm) | Beam | 50MPa | Concrete Rectangular | 250 | 325 | 812.5 | 7037.5 | 0.57 | 1398.89 | G300E | 2825556.25 | 22.17 | G300E | 1622830.49 | 12.73
1582 | Story22 | B64 | 50 MPa RC Beam (32.5 cm x 25 cm) | Beam | 50MPa | Concrete Rectangular | 250 | 325 | 812.5 | 4637.5 | 0.38 | 921.83 | G300E | 2071803.12 | 16.26 | G300E | 1258021 | 9.87
1583 | Story22 | B65 | 50 MPa RC Beam (32.5 cm x 25 cm) | Beam | 50MPa | Concrete Rectangular | 250 | 325 | 812.5 | 7037.5 | 0.57 | 1398.89 | G300E | 3035801.56 | 23.82 | G300E | 3023292.99 | 23.72
1584 | Story22 | B66 | 50 MPa RC Beam (32.5 cm x 25 cm) | Beam | 50MPa | Concrete Rectangular | 250 | 325 | 812.5 | 4800 | 0.39 | 954.13 | G300E | 2475300 | 19.42 | G300E | 1812702.6 | 14.22
1585 | Story22 | B67 | 50 MPa RC Beam (32.5 cm x 25 cm) | Beam | 50MPa | Concrete Rectangular | 250 | 325 | 812.5 | 7037.5 | 0.57 | 1398.89 | G300E | 4327182.81 | 33.95 | G300E | 2745695.87 | 21.54
1586 | Story22 | B69 | 50 MPa RC Beam (32.5 cm x 25 cm) | Beam | 50MPa | Concrete Rectangular | 250 | 325 | 812.5 | 7037.5 | 0.57 | 1398.89 | G300E | 4330994.79 | 33.98 | G300E | 2746113.28 | 21.55
1587 | Story22 | B7 | 50 MPa RC Beam (32.5 cm x 25 cm) | Beam | 50MPa | Concrete Rectangular | 250 | 325 | 812.5 | 7037.5 | 0.57 | 1398.89 | G300E | 3672988.54 | 28.82 | G300E | 1239397.66 | 9.72
1588 | Story22 | B70 | 50 MPa RC Beam (32.5 cm x 25 cm) | Beam | 50MPa | Concrete Rectangular | 250 | 325 | 812.5 | 4637.5 | 0.38 | 921.83 | G300E | 2462821.67 | 19.32 | G300E | 2172748.05 | 17.05
1589 | Story22 | B71 | 50 MPa RC Beam (32.5 cm x 25 cm) | Beam | 50MPa | Concrete Rectangular | 250 | 325 | 812.5 | 7037.5 | 0.57 | 1398.89 | G300E | 3045184.9 | 23.89 | G300E | 3023292.99 | 23.72
1590 | Story22 | B72 | 50 MPa RC Beam (32.5 cm x 25 cm) | Beam | 50MPa | Concrete Rectangular | 250 | 325 | 812.5 | 4637.5 | 0.38 | 921.83 | G300E | 2068614.84 | 16.23 | G300E | 1258021 | 9.87
1591 | Story22 | B73 | 50 MPa RC Beam (32.5 cm x 25 cm) | Beam | 50MPa | Concrete Rectangular | 250 | 325 | 812.5 | 7037.5 | 0.57 | 1398.89 | G300E | 2995629.17 | 23.5 | G300E | 1683943.7 | 13.21
1592 | Story22 | B74 | 50 MPa RC Beam (32.5 cm x 25 cm) | Beam | 50MPa | Concrete Rectangular | 250 | 325 | 812.5 | 4637.5 | 0.38 | 921.83 | G300E | 1819059.38 | 14.27 | G300E | 2010575.52 | 15.78
1593 | Story22 | B75 | 50 MPa RC Beam (32.5 cm x 25 cm) | Beam | 50MPa | Concrete Rectangular | 250 | 325 | 812.5 | 7037.5 | 0.57 | 1398.89 | G300E | 2600215.5 | 20.4 | G300E | 2849943.93 | 22.36
1594 | Story22 | B76 | 50 MPa RC Beam (32.5 cm x 25 cm) | Beam | 50MPa | Concrete Rectangular | 250 | 325 | 812.5 | 7037.5 | 0.57 | 1398.89 | G300E | 3344865.1 | 26.25 | G300E | 2163423.53 | 16.98
1595 | Story22 | B77 | 50 MPa RC Beam (32.5 cm x 25 cm) | Beam | 50MPa | Concrete Rectangular | 250 | 325 | 812.5 | 4637.5 | 0.38 | 921.83 | G300E | 1787466.41 | 14.03 | G300E | 109900.34 | 0.86
1596 | Story22 | B78 | 50 MPa RC Beam (32.5 cm x 25 cm) | Beam | 50MPa | Concrete Rectangular | 250 | 325 | 812.5 | 7037.5 | 0.57 | 1398.89 | G300E | 3182122.92 | 24.97 | G300E | 1156009.66 | 9.07
1597 | Story22 | B79 | 50 MPa RC Beam (32.5 cm x 25 cm) | Beam | 50MPa | Concrete Rectangular | 250 | 325 | 812.5 | 4637.5 | 0.38 | 921.83 | G300E | 1899635.94 | 14.91 | G300E | 219800.69 | 1.72
1598 | Story22 | B8 | 50 MPa RC Beam (32.5 cm x 25 cm) | Beam | 50MPa | Concrete Rectangular | 250 | 325 | 812.5 | 4637.5 | 0.38 | 921.83 | G300E | 1471246.88 | 11.54 | G300E | 2087334.55 | 16.38
1599 | Story22 | B80 | 50 MPa RC Beam (32.5 cm x 25 cm) | Beam | 50MPa | Concrete Rectangular | 250 | 325 | 812.5 | 7037.5 | 0.57 | 1398.89 | G300E | 3501742.71 | 27.48 | G300E | 689188.83 | 5.41
1600 | Story22 | B81 | 50 MPa RC Beam (32.5 cm x 25 cm) | Beam | 50MPa | Concrete Rectangular | 250 | 325 | 812.5 | 4637.5 | 0.38 | 921.83 | G300E | 1688050 | 13.25 | G300E | 1950167.88 | 15.3
1601 | Story22 | B82 | 50 MPa RC Beam (32.5 cm x 25 cm) | Beam | 50MPa | Concrete Rectangular | 250 | 325 | 812.5 | 7037.5 | 0.57 | 1398.89 | G300E | 3678559.9 | 28.86 | G300E | 222367.99 | 1.74
1602 | Story22 | B83 | 50 MPa RC Beam (32.5 cm x 25 cm) | Beam | 50MPa | Concrete Rectangular | 250 | 325 | 812.5 | 4637.5 | 0.38 | 921.83 | G300E | 1558489.84 | 12.23 | G300E | 1142663.19 | 8.97
1603 | Story22 | B84 | 50 MPa RC Beam (32.5 cm x 25 cm) | Beam | 50MPa | Concrete Rectangular | 250 | 325 | 812.5 | 7037.5 | 0.57 | 1398.89 | G300E | 3677680.21 | 28.86 | G300E | 222367.99 | 1.74
1604 | Story22 | B85 | 50 MPa RC Beam (32.5 cm x 25 cm) | Beam | 50MPa | Concrete Rectangular | 250 | 325 | 812.5 | 4637.5 | 0.38 | 921.83 | G300E | 1687760.16 | 13.24 | G300E | 1950167.88 | 15.3
1605 | Story22 | B86 | 50 MPa RC Beam (32.5 cm x 25 cm) | Beam | 50MPa | Concrete Rectangular | 250 | 325 | 812.5 | 7037.5 | 0.57 | 1398.89 | G300E | 3498810.42 | 27.45 | G300E | 689188.83 | 5.41
1606 | Story22 | B87 | 50 MPa RC Beam (32.5 cm x 25 cm) | Beam | 50MPa | Concrete Rectangular | 250 | 325 | 812.5 | 4637.5 | 0.38 | 921.83 | G300E | 1906012.5 | 14.96 | G300E | 219800.69 | 1.72
1607 | Story22 | B88 | 50 MPa RC Beam (32.5 cm x 25 cm) | Beam | 50MPa | Concrete Rectangular | 250 | 325 | 812.5 | 7037.5 | 0.57 | 1398.89 | G300E | 3193265.62 | 25.06 | G300E | 1156009.66 | 9.07
1608 | Story22 | B89 | 50 MPa RC Beam (32.5 cm x 25 cm) | Beam | 50MPa | Concrete Rectangular | 250 | 325 | 812.5 | 4637.5 | 0.38 | 921.83 | G300E | 1697597.79 | 13.32 | G300E | 184439.85 | 1.45
1609 | Story22 | B9 | 50 MPa RC Beam (32.5 cm x 25 cm) | Beam | 50MPa | Concrete Rectangular | 250 | 325 | 812.5 | 7037.5 | 0.57 | 1398.89 | G300E | 3672988.54 | 28.82 | G300E | 1239397.66 | 9.72
1610 | Story22 | B90 | 50 MPa RC Beam (32.5 cm x 25 cm) | Beam | 50MPa | Concrete Rectangular | 250 | 325 | 812.5 | 7037.5 | 0.57 | 1398.89 | G300E | 3288201.5 | 25.8 | G300E | 1922061.59 | 15.08
1611 | Story22 | B91 | 50 MPa RC Beam (32.5 cm x 25 cm) | Beam | 50MPa | Concrete Rectangular | 250 | 325 | 812.5 | 7037.5 | 0.57 | 1398.89 | G300E | 2627239.5 | 20.61 | G300E | 2455232.8 | 19.26
1612 | Story22 | B92 | 50 MPa RC Beam (32.5 cm x 25 cm) | Beam | 50MPa | Concrete Rectangular | 250 | 325 | 812.5 | 4637.5 | 0.38 | 921.83 | G300E | 1864275 | 14.63 | G300E | 1032762.84 | 8.1
1613 | Story22 | B93 | 50 MPa RC Beam (32.5 cm x 25 cm) | Beam | 50MPa | Concrete Rectangular | 250 | 325 | 812.5 | 7037.5 | 0.57 | 1398.89 | G300E | 3048996.88 | 23.92 | G300E | 2089651.33 | 16.4
1614 | Story22 | B94 | 50 MPa RC Beam (32.5 cm x 25 cm) | Beam | 50MPa | Concrete Rectangular | 250 | 325 | 812.5 | 4637.5 | 0.38 | 921.83 | G300E | 1755293.75 | 13.77 | G300E | 1142663.19 | 8.97
1615 | Story22 | B95 | 50 MPa RC Beam (32.5 cm x 25 cm) | Beam | 50MPa | Concrete Rectangular | 250 | 325 | 812.5 | 7037.5 | 0.57 | 1398.89 | G300E | 3411134.9 | 26.77 | G300E | 222367.99 | 1.74
1616 | Story22 | B96 | 50 MPa RC Beam (32.5 cm x 25 cm) | Beam | 50MPa | Concrete Rectangular | 250 | 325 | 812.5 | 4637.5 | 0.38 | 921.83 | G300E | 1685731.25 | 13.23 | G300E | 1142663.19 | 8.97
1617 | Story22 | B97 | 50 MPa RC Beam (32.5 cm x 25 cm) | Beam | 50MPa | Concrete Rectangular | 250 | 325 | 812.5 | 7037.5 | 0.57 | 1398.89 | G300E | 3672988.54 | 28.82 | G300E | 1239397.66 | 9.72
1618 | Story22 | B98 | 50 MPa RC Beam (32.5 cm x 25 cm) | Beam | 50MPa | Concrete Rectangular | 250 | 325 | 812.5 | 4637.5 | 0.38 | 921.83 | G300E | 1660804.69 | 13.03 | G300E | 1142663.19 | 8.97
1619 | Story22 | B99 | 50 MPa RC Beam (32.5 cm x 25 cm) | Beam | 50MPa | Concrete Rectangular | 250 | 325 | 812.5 | 7037.5 | 0.57 | 1398.89 | G300E | 3673281.77 | 28.82 | G300E | 1239397.66 | 9.72
1620 | Story23 | B1 | 50 MPa RC Beam (30 cm x 25 cm) | Beam | 50MPa | Concrete Rectangular | 250 | 300 | 750 | 7037.5 | 0.53 | 1291.28 | G300E | 3707882.81 | 29.09 | G300E | 2197460.55 | 17.24
1621 | Story23 | B10 | 50 MPa RC Beam (30 cm x 25 cm) | Beam | 50MPa | Concrete Rectangular | 250 | 300 | 750 | 4637.5 | 0.35 | 850.92 | G300E | 1780800 | 13.97 | G300E | 2040500 | 16.01
1622 | Story23 | B100 | 50 MPa RC Beam (30 cm x 25 cm) | Beam | 50MPa | Concrete Rectangular | 250 | 300 | 750 | 4637.5 | 0.35 | 850.92 | G300E | 1765148.44 | 13.85 | G300E | 871850 | 6.84
1623 | Story23 | B101 | 50 MPa RC Beam (30 cm x 25 cm) | Beam | 50MPa | Concrete Rectangular | 250 | 300 | 750 | 7037.5 | 0.53 | 1291.28 | G300E | 4211357.29 | 33.04 | G300E | 933349.02 | 7.32
1624 | Story23 | B102 | 50 MPa RC Beam (30 cm x 25 cm) | Beam | 50MPa | Concrete Rectangular | 250 | 300 | 750 | 4637.5 | 0.35 | 850.92 | G300E | 1783118.75 | 13.99 | G300E | 1383859.85 | 10.86
1625 | Story23 | B103 | 50 MPa RC Beam (30 cm x 25 cm) | Beam | 50MPa | Concrete Rectangular | 250 | 300 | 750 | 7037.5 | 0.53 | 1291.28 | G300E | 3413773.96 | 26.79 | G300E | 2230741.18 | 17.5
1626 | Story23 | B104 | 50 MPa RC Beam (30 cm x 25 cm) | Beam | 50MPa | Concrete Rectangular | 250 | 300 | 750 | 4637.5 | 0.35 | 850.92 | G300E | 1872100.78 | 14.69 | G300E | 1819784.85 | 14.28
1627 | Story23 | B105 | 50 MPa RC Beam (30 cm x 25 cm) | Beam | 50MPa | Concrete Rectangular | 250 | 300 | 750 | 7037.5 | 0.53 | 1291.28 | G300E | 3709642.19 | 29.11 | G300E | 2197460.55 | 17.24
1628 | Story23 | B106 | 50 MPa RC Beam (30 cm x 25 cm) | Beam | 50MPa | Concrete Rectangular | 250 | 300 | 750 | 4637.5 | 0.35 | 850.92 | G300E | 1432407.81 | 11.24 | G300E | 1347193.75 | 10.57
1629 | Story23 | B107 | 50 MPa RC Beam (30 cm x 25 cm) | Beam | 50MPa | Concrete Rectangular | 250 | 300 | 750 | 4637.5 | 0.35 | 850.92 | G300E | 1518099.26 | 11.91 | G300E | 2053594.12 | 16.11
1630 | Story23 | B108 | 50 MPa RC Beam (30 cm x 25 cm) | Beam | 50MPa | Concrete Rectangular | 250 | 300 | 750 | 4637.5 | 0.35 | 850.92 | G300E | 1780800 | 13.97 | G300E | 2040500 | 16.01
1631 | Story23 | B109 | 50 MPa RC Beam (30 cm x 25 cm) | Beam | 50MPa | Concrete Rectangular | 250 | 300 | 750 | 4637.5 | 0.35 | 850.92 | G300E | 1441682.81 | 11.31 | G300E | 1449218.75 | 11.37
1632 | Story23 | B11 | 50 MPa RC Beam (30 cm x 25 cm) | Beam | 50MPa | Concrete Rectangular | 250 | 300 | 750 | 7037.5 | 0.53 | 1291.28 | G300E | 4211064.06 | 33.04 | G300E | 933349.02 | 7.32
1633 | Story23 | B110 | 50 MPa RC Beam (30 cm x 25 cm) | Beam | 50MPa | Concrete Rectangular | 250 | 300 | 750 | 4637.5 | 0.35 | 850.92 | G300E | 1780800 | 13.97 | G300E | 2040500 | 16.01
1634 | Story23 | B111 | 50 MPa RC Beam (30 cm x 25 cm) | Beam | 50MPa | Concrete Rectangular | 250 | 300 | 750 | 4637.5 | 0.35 | 850.92 | G300E | 1518099.26 | 11.91 | G300E | 2077463.88 | 16.3
1635 | Story23 | B112 | 50 MPa RC Beam (30 cm x 25 cm) | Beam | 50MPa | Concrete Rectangular | 250 | 300 | 750 | 4637.5 | 0.35 | 850.92 | G300E | 1432697.66 | 11.24 | G300E | 1347193.75 | 10.57
1636 | Story23 | B12 | 50 MPa RC Beam (30 cm x 25 cm) | Beam | 50MPa | Concrete Rectangular | 250 | 300 | 750 | 4637.5 | 0.35 | 850.92 | G300E | 1518099.26 | 11.91 | G300E | 2077463.88 | 16.3
1637 | Story23 | B13 | 50 MPa RC Beam (30 cm x 25 cm) | Beam | 50MPa | Concrete Rectangular | 250 | 300 | 750 | 7037.5 | 0.53 | 1291.28 | G300E | 3414067.19 | 26.79 | G300E | 2230741.18 | 17.5
1638 | Story23 | B14 | 50 MPa RC Beam (30 cm x 25 cm) | Beam | 50MPa | Concrete Rectangular | 250 | 300 | 750 | 4637.5 | 0.35 | 850.92 | G300E | 1432407.81 | 11.24 | G300E | 1347193.75 | 10.57
1639 | Story23 | B15 | 50 MPa RC Beam (30 cm x 25 cm) | Beam | 50MPa | Concrete Rectangular | 250 | 300 | 750 | 7037.5 | 0.53 | 1291.28 | G300E | 3707882.81 | 29.09 | G300E | 2197460.55 | 17.24
1640 | Story23 | B16 | 50 MPa RC Beam (30 cm x 25 cm) | Beam | 50MPa | Concrete Rectangular | 250 | 300 | 750 | 7037.5 | 0.53 | 1291.28 | G300E | 2347428.5 | 18.42 | G300E | 2833016 | 22.23
1641 | Story23 | B17 | 50 MPa RC Beam (30 cm x 25 cm) | Beam | 50MPa | Concrete Rectangular | 250 | 300 | 750 | 4637.5 | 0.35 | 850.92 | G300E | 1870071.88 | 14.67 | G300E | 1819784.85 | 14.28
1642 | Story23 | B18 | 50 MPa RC Beam (30 cm x 25 cm) | Beam | 50MPa | Concrete Rectangular | 250 | 300 | 750 | 7037.5 | 0.53 | 1291.28 | G300E | 2826435.94 | 22.18 | G300E | 1793389.58 | 14.07
1643 | Story23 | B19 | 50 MPa RC Beam (30 cm x 25 cm) | Beam | 50MPa | Concrete Rectangular | 250 | 300 | 750 | 4637.5 | 0.35 | 850.92 | G300E | 1785147.66 | 14.01 | G300E | 1383859.85 | 10.86
1644 | Story23 | B2 | 50 MPa RC Beam (30 cm x 25 cm) | Beam | 50MPa | Concrete Rectangular | 250 | 300 | 750 | 4637.5 | 0.35 | 850.92 | G300E | 1432697.66 | 11.24 | G300E | 1347193.75 | 10.57
1645 | Story23 | B20 | 50 MPa RC Beam (30 cm x 25 cm) | Beam | 50MPa | Concrete Rectangular | 250 | 300 | 750 | 7037.5 | 0.53 | 1291.28 | G300E | 3787054.69 | 29.71 | G300E | 1010322.56 | 7.93
1646 | Story23 | B21 | 50 MPa RC Beam (30 cm x 25 cm) | Beam | 50MPa | Concrete Rectangular | 250 | 300 | 750 | 4637.5 | 0.35 | 850.92 | G300E | 1765438.28 | 13.85 | G300E | 871850 | 6.84
1647 | Story23 | B22 | 50 MPa RC Beam (30 cm x 25 cm) | Beam | 50MPa | Concrete Rectangular | 250 | 300 | 750 | 7037.5 | 0.53 | 1291.28 | G300E | 4063569.79 | 31.88 | G300E | 153947.07 | 1.21
1648 | Story23 | B23 | 50 MPa RC Beam (30 cm x 25 cm) | Beam | 50MPa | Concrete Rectangular | 250 | 300 | 750 | 4637.5 | 0.35 | 850.92 | G300E | 1808625 | 14.19 | G300E | 871850 | 6.84
1649 | Story23 | B24 | 50 MPa RC Beam (30 cm x 25 cm) | Beam | 50MPa | Concrete Rectangular | 250 | 300 | 750 | 7037.5 | 0.53 | 1291.28 | G300E | 4063569.79 | 31.88 | G300E | 153947.07 | 1.21
1650 | Story23 | B25 | 50 MPa RC Beam (30 cm x 25 cm) | Beam | 50MPa | Concrete Rectangular | 250 | 300 | 750 | 4637.5 | 0.35 | 850.92 | G300E | 1765438.28 | 13.85 | G300E | 871850 | 6.84
1651 | Story23 | B26 | 50 MPa RC Beam (30 cm x 25 cm) | Beam | 50MPa | Concrete Rectangular | 250 | 300 | 750 | 7037.5 | 0.53 | 1291.28 | G300E | 3787054.69 | 29.71 | G300E | 1010322.56 | 7.93
1652 | Story23 | B27 | 50 MPa RC Beam (30 cm x 25 cm) | Beam | 50MPa | Concrete Rectangular | 250 | 300 | 750 | 4637.5 | 0.35 | 850.92 | G300E | 1785147.66 | 14.01 | G300E | 1383859.85 | 10.86
1653 | Story23 | B28 | 50 MPa RC Beam (30 cm x 25 cm) | Beam | 50MPa | Concrete Rectangular | 250 | 300 | 750 | 7037.5 | 0.53 | 1291.28 | G300E | 2826435.94 | 22.18 | G300E | 1793389.58 | 14.07
1654 | Story23 | B29 | 50 MPa RC Beam (30 cm x 25 cm) | Beam | 50MPa | Concrete Rectangular | 250 | 300 | 750 | 4637.5 | 0.35 | 850.92 | G300E | 1870071.88 | 14.67 | G300E | 1819784.85 | 14.28
1655 | Story23 | B3 | 50 MPa RC Beam (30 cm x 25 cm) | Beam | 50MPa | Concrete Rectangular | 250 | 300 | 750 | 7037.5 | 0.53 | 1291.28 | G300E | 3414067.19 | 26.79 | G300E | 2230741.18 | 17.5
1656 | Story23 | B30 | 50 MPa RC Beam (30 cm x 25 cm) | Beam | 50MPa | Concrete Rectangular | 250 | 300 | 750 | 7037.5 | 0.53 | 1291.28 | G300E | 2347428.5 | 18.42 | G300E | 2833016 | 22.23
1657 | Story23 | B31 | 50 MPa RC Beam (30 cm x 25 cm) | Beam | 50MPa | Concrete Rectangular | 250 | 300 | 750 | 7037.5 | 0.53 | 1291.28 | G300E | 3077921 | 24.15 | G300E | 1740655.53 | 13.66
1658 | Story23 | B32 | 50 MPa RC Beam (30 cm x 25 cm) | Beam | 50MPa | Concrete Rectangular | 250 | 300 | 750 | 4637.5 | 0.35 | 850.92 | G300E | 2006298.44 | 15.74 | G300E | 461286.62 | 3.62
1659 | Story23 | B33 | 50 MPa RC Beam (30 cm x 25 cm) | Beam | 50MPa | Concrete Rectangular | 250 | 300 | 750 | 7037.5 | 0.53 | 1291.28 | G300E | 3045771.35 | 23.9 | G300E | 1764066.67 | 13.84
1660 | Story23 | B34 | 50 MPa RC Beam (30 cm x 25 cm) | Beam | 50MPa | Concrete Rectangular | 250 | 300 | 750 | 4637.5 | 0.35 | 850.92 | G300E | 2054992.19 | 16.12 | G300E | 780695.59 | 6.13
1661 | Story23 | B35 | 50 MPa RC Beam (30 cm x 25 cm) | Beam | 50MPa | Concrete Rectangular | 250 | 300 | 750 | 7037.5 | 0.53 | 1291.28 | G300E | 3268332.29 | 25.64 | G300E | 2646100 | 20.76
1662 | Story23 | B36 | 50 MPa RC Beam (30 cm x 25 cm) | Beam | 50MPa | Concrete Rectangular | 250 | 300 | 750 | 4637.5 | 0.35 | 850.92 | G300E | 1779930.47 | 13.97 | G300E | 1743700 | 13.68
1663 | Story23 | B37 | 50 MPa RC Beam (30 cm x 25 cm) | Beam | 50MPa | Concrete Rectangular | 250 | 300 | 750 | 7200 | 0.54 | 1321.1 | G300E | 4941300 | 38.77 | G300E | 2523076.8 | 19.8
1664 | Story23 | B38 | 50 MPa RC Beam (30 cm x 25 cm) | Beam | 50MPa | Concrete Rectangular | 250 | 300 | 750 | 4637.5 | 0.35 | 850.92 | G300E | 1548925 | 12.15 | G300E | 871850 | 6.84
1665 | Story23 | B39 | 50 MPa RC Beam (30 cm x 25 cm) | Beam | 50MPa | Concrete Rectangular | 250 | 300 | 750 | 7200 | 0.54 | 1321.1 | G300E | 4944300 | 38.79 | G300E | 2523222.6 | 19.8
1666 | Story23 | B4 | 50 MPa RC Beam (30 cm x 25 cm) | Beam | 50MPa | Concrete Rectangular | 250 | 300 | 750 | 4637.5 | 0.35 | 850.92 | G300E | 1518099.26 | 11.91 | G300E | 2053594.12 | 16.11
1667 | Story23 | B40 | 50 MPa RC Beam (30 cm x 25 cm) | Beam | 50MPa | Concrete Rectangular | 250 | 300 | 750 | 4637.5 | 0.35 | 850.92 | G300E | 1779640.62 | 13.96 | G300E | 1743700 | 13.68
1668 | Story23 | B41 | 50 MPa RC Beam (30 cm x 25 cm) | Beam | 50MPa | Concrete Rectangular | 250 | 300 | 750 | 7037.5 | 0.53 | 1291.28 | G300E | 3267159.38 | 25.64 | G300E | 2646100 | 20.76
1669 | Story23 | B42 | 50 MPa RC Beam (30 cm x 25 cm) | Beam | 50MPa | Concrete Rectangular | 250 | 300 | 750 | 4637.5 | 0.35 | 850.92 | G300E | 2054992.19 | 16.12 | G300E | 780695.59 | 6.13
1670 | Story23 | B43 | 50 MPa RC Beam (30 cm x 25 cm) | Beam | 50MPa | Concrete Rectangular | 250 | 300 | 750 | 7037.5 | 0.53 | 1291.28 | G300E | 3046064.58 | 23.9 | G300E | 1764066.67 | 13.84
1671 | Story23 | B44 | 50 MPa RC Beam (30 cm x 25 cm) | Beam | 50MPa | Concrete Rectangular | 250 | 300 | 750 | 4637.5 | 0.35 | 850.92 | G300E | 2006008.59 | 15.74 | G300E | 461286.62 | 3.62
1672 | Story23 | B45 | 50 MPa RC Beam (30 cm x 25 cm) | Beam | 50MPa | Concrete Rectangular | 250 | 300 | 750 | 7037.5 | 0.53 | 1291.28 | G300E | 3077921 | 24.15 | G300E | 1740655.53 | 13.66
1673 | Story23 | B46 | 50 MPa RC Beam (30 cm x 25 cm) | Beam | 50MPa | Concrete Rectangular | 250 | 300 | 750 | 7037.5 | 0.53 | 1291.28 | G300E | 3495878.12 | 27.43 | G300E | 1027475 | 8.06
1674 | Story23 | B47 | 50 MPa RC Beam (30 cm x 25 cm) | Beam | 50MPa | Concrete Rectangular | 250 | 300 | 750 | 4637.5 | 0.35 | 850.92 | G300E | 1989197.66 | 15.61 | G300E | 103913.33 | 0.82
1675 | Story23 | B48 | 50 MPa RC Beam (30 cm x 25 cm) | Beam | 50MPa | Concrete Rectangular | 250 | 300 | 750 | 7037.5 | 0.53 | 1291.28 | G300E | 3201182.81 | 25.12 | G300E | 882033.33 | 6.92
1676 | Story23 | B49 | 50 MPa RC Beam (30 cm x 25 cm) | Beam | 50MPa | Concrete Rectangular | 250 | 300 | 750 | 4637.5 | 0.35 | 850.92 | G300E | 2244839.84 | 17.61 | G300E | 940400.08 | 7.38
1677 | Story23 | B5 | 50 MPa RC Beam (30 cm x 25 cm) | Beam | 50MPa | Concrete Rectangular | 250 | 300 | 750 | 7037.5 | 0.53 | 1291.28 | G300E | 4211357.29 | 33.04 | G300E | 933349.02 | 7.32
1678 | Story23 | B50 | 50 MPa RC Beam (30 cm x 25 cm) | Beam | 50MPa | Concrete Rectangular | 250 | 300 | 750 | 7037.5 | 0.53 | 1291.28 | G300E | 2541123.96 | 19.94 | G300E | 1897779.17 | 14.89
1679 | Story23 | B51 | 50 MPa RC Beam (30 cm x 25 cm) | Beam | 50MPa | Concrete Rectangular | 250 | 300 | 750 | 4800 | 0.36 | 880.73 | G300E | 2762700 | 21.68 | G300E | 1629354.9 | 12.78
1680 | Story23 | B55 | 50 MPa RC Beam (30 cm x 25 cm) | Beam | 50MPa | Concrete Rectangular | 250 | 300 | 750 | 4637.5 | 0.35 | 850.92 | G300E | 2669460.94 | 20.95 | G300E | 1575483.96 | 12.36
1681 | Story23 | B56 | 50 MPa RC Beam (30 cm x 25 cm) | Beam | 50MPa | Concrete Rectangular | 250 | 300 | 750 | 7037.5 | 0.53 | 1291.28 | G300E | 2544935.94 | 19.97 | G300E | 1888395.83 | 14.82
1682 | Story23 | B57 | 50 MPa RC Beam (30 cm x 25 cm) | Beam | 50MPa | Concrete Rectangular | 250 | 300 | 750 | 4637.5 | 0.35 | 850.92 | G300E | 2241651.56 | 17.59 | G300E | 940400.08 | 7.38
1683 | Story23 | B58 | 50 MPa RC Beam (30 cm x 25 cm) | Beam | 50MPa | Concrete Rectangular | 250 | 300 | 750 | 7037.5 | 0.53 | 1291.28 | G300E | 3201182.81 | 25.12 | G300E | 882033.33 | 6.92
1684 | Story23 | B59 | 50 MPa RC Beam (30 cm x 25 cm) | Beam | 50MPa | Concrete Rectangular | 250 | 300 | 750 | 4637.5 | 0.35 | 850.92 | G300E | 1988907.81 | 15.61 | G300E | 103859.42 | 0.81
1685 | Story23 | B6 | 50 MPa RC Beam (30 cm x 25 cm) | Beam | 50MPa | Concrete Rectangular | 250 | 300 | 750 | 4637.5 | 0.35 | 850.92 | G300E | 1780800 | 13.97 | G300E | 2040500 | 16.01
1686 | Story23 | B60 | 50 MPa RC Beam (30 cm x 25 cm) | Beam | 50MPa | Concrete Rectangular | 250 | 300 | 750 | 7037.5 | 0.53 | 1291.28 | G300E | 3494411.98 | 27.42 | G300E | 1026302.08 | 8.05
1687 | Story23 | B61 | 50 MPa RC Beam (30 cm x 25 cm) | Beam | 50MPa | Concrete Rectangular | 250 | 300 | 750 | 7037.5 | 0.53 | 1291.28 | G300E | 3463013 | 27.17 | G300E | 1871131.06 | 14.68
1688 | Story23 | B62 | 50 MPa RC Beam (30 cm x 25 cm) | Beam | 50MPa | Concrete Rectangular | 250 | 300 | 750 | 4637.5 | 0.35 | 850.92 | G300E | 1989197.66 | 15.61 | G300E | 103915.07 | 0.82
1689 | Story23 | B63 | 50 MPa RC Beam (30 cm x 25 cm) | Beam | 50MPa | Concrete Rectangular | 250 | 300 | 750 | 7037.5 | 0.53 | 1291.28 | G300E | 3045771.35 | 23.9 | G300E | 1764066.67 | 13.84
1690 | Story23 | B64 | 50 MPa RC Beam (30 cm x 25 cm) | Beam | 50MPa | Concrete Rectangular | 250 | 300 | 750 | 4637.5 | 0.35 | 850.92 | G300E | 2244839.84 | 17.61 | G300E | 940400.08 | 7.38
1691 | Story23 | B65 | 50 MPa RC Beam (30 cm x 25 cm) | Beam | 50MPa | Concrete Rectangular | 250 | 300 | 750 | 7037.5 | 0.53 | 1291.28 | G300E | 3268332.29 | 25.64 | G300E | 2646100 | 20.76
1692 | Story23 | B66 | 50 MPa RC Beam (30 cm x 25 cm) | Beam | 50MPa | Concrete Rectangular | 250 | 300 | 750 | 4800 | 0.36 | 880.73 | G300E | 2762700 | 21.68 | G300E | 1629354.9 | 12.78
1693 | Story23 | B67 | 50 MPa RC Beam (30 cm x 25 cm) | Beam | 50MPa | Concrete Rectangular | 250 | 300 | 750 | 7037.5 | 0.53 | 1291.28 | G300E | 4829191.15 | 37.89 | G300E | 2466130.6 | 19.35
1694 | Story23 | B69 | 50 MPa RC Beam (30 cm x 25 cm) | Beam | 50MPa | Concrete Rectangular | 250 | 300 | 750 | 7037.5 | 0.53 | 1291.28 | G300E | 4837401.56 | 37.96 | G300E | 2466566.92 | 19.35
1695 | Story23 | B7 | 50 MPa RC Beam (30 cm x 25 cm) | Beam | 50MPa | Concrete Rectangular | 250 | 300 | 750 | 7037.5 | 0.53 | 1291.28 | G300E | 3900827.6 | 30.61 | G300E | 543648.05 | 4.27
1696 | Story23 | B70 | 50 MPa RC Beam (30 cm x 25 cm) | Beam | 50MPa | Concrete Rectangular | 250 | 300 | 750 | 4637.5 | 0.35 | 850.92 | G300E | 2766732.5 | 21.71 | G300E | 2012298.44 | 15.79
1697 | Story23 | B71 | 50 MPa RC Beam (30 cm x 25 cm) | Beam | 50MPa | Concrete Rectangular | 250 | 300 | 750 | 7037.5 | 0.53 | 1291.28 | G300E | 3280354.69 | 25.74 | G300E | 2671757.85 | 20.96
1698 | Story23 | B72 | 50 MPa RC Beam (30 cm x 25 cm) | Beam | 50MPa | Concrete Rectangular | 250 | 300 | 750 | 4637.5 | 0.35 | 850.92 | G300E | 2240782.03 | 17.58 | G300E | 1049381.33 | 8.23
1699 | Story23 | B73 | 50 MPa RC Beam (30 cm x 25 cm) | Beam | 50MPa | Concrete Rectangular | 250 | 300 | 750 | 7037.5 | 0.53 | 1291.28 | G300E | 3085064.06 | 24.21 | G300E | 1543558.33 | 12.11
1700 | Story23 | B74 | 50 MPa RC Beam (30 cm x 25 cm) | Beam | 50MPa | Concrete Rectangular | 250 | 300 | 750 | 4637.5 | 0.35 | 850.92 | G300E | 1987748.44 | 15.6 | G300E | 104364.62 | 0.82
1701 | Story23 | B75 | 50 MPa RC Beam (30 cm x 25 cm) | Beam | 50MPa | Concrete Rectangular | 250 | 300 | 750 | 7037.5 | 0.53 | 1291.28 | G300E | 3502986 | 27.49 | G300E | 1875494.59 | 14.72
1702 | Story23 | B76 | 50 MPa RC Beam (30 cm x 25 cm) | Beam | 50MPa | Concrete Rectangular | 250 | 300 | 750 | 7037.5 | 0.53 | 1291.28 | G300E | 2207241.5 | 17.32 | G300E | 2861917.32 | 22.46
1703 | Story23 | B77 | 50 MPa RC Beam (30 cm x 25 cm) | Beam | 50MPa | Concrete Rectangular | 250 | 300 | 750 | 4637.5 | 0.35 | 850.92 | G300E | 2006298.44 | 15.74 | G300E | 461286.62 | 3.62
1704 | Story23 | B78 | 50 MPa RC Beam (30 cm x 25 cm) | Beam | 50MPa | Concrete Rectangular | 250 | 300 | 750 | 7037.5 | 0.53 | 1291.28 | G300E | 2826435.94 | 22.18 | G300E | 1793389.58 | 14.07
1705 | Story23 | B79 | 50 MPa RC Beam (30 cm x 25 cm) | Beam | 50MPa | Concrete Rectangular | 250 | 300 | 750 | 4637.5 | 0.35 | 850.92 | G300E | 2054992.19 | 16.12 | G300E | 780695.59 | 6.13
1706 | Story23 | B8 | 50 MPa RC Beam (30 cm x 25 cm) | Beam | 50MPa | Concrete Rectangular | 250 | 300 | 750 | 4637.5 | 0.35 | 850.92 | G300E | 1441682.81 | 11.31 | G300E | 1449218.75 | 11.37
1707 | Story23 | B80 | 50 MPa RC Beam (30 cm x 25 cm) | Beam | 50MPa | Concrete Rectangular | 250 | 300 | 750 | 7037.5 | 0.53 | 1291.28 | G300E | 3787054.69 | 29.71 | G300E | 1010322.56 | 7.93
1708 | Story23 | B81 | 50 MPa RC Beam (30 cm x 25 cm) | Beam | 50MPa | Concrete Rectangular | 250 | 300 | 750 | 4637.5 | 0.35 | 850.92 | G300E | 1780220.31 | 13.97 | G300E | 1743700 | 13.68
1709 | Story23 | B82 | 50 MPa RC Beam (30 cm x 25 cm) | Beam | 50MPa | Concrete Rectangular | 250 | 300 | 750 | 7037.5 | 0.53 | 1291.28 | G300E | 4063569.79 | 31.88 | G300E | 153947.07 | 1.21
1710 | Story23 | B83 | 50 MPa RC Beam (30 cm x 25 cm) | Beam | 50MPa | Concrete Rectangular | 250 | 300 | 750 | 4637.5 | 0.35 | 850.92 | G300E | 1548345.31 | 12.15 | G300E | 871850 | 6.84
1711 | Story23 | B84 | 50 MPa RC Beam (30 cm x 25 cm) | Beam | 50MPa | Concrete Rectangular | 250 | 300 | 750 | 7037.5 | 0.53 | 1291.28 | G300E | 4062690.1 | 31.88 | G300E | 153947.07 | 1.21
1712 | Story23 | B85 | 50 MPa RC Beam (30 cm x 25 cm) | Beam | 50MPa | Concrete Rectangular | 250 | 300 | 750 | 4637.5 | 0.35 | 850.92 | G300E | 1779640.62 | 13.96 | G300E | 1743700 | 13.68
1713 | Story23 | B86 | 50 MPa RC Beam (30 cm x 25 cm) | Beam | 50MPa | Concrete Rectangular | 250 | 300 | 750 | 7037.5 | 0.53 | 1291.28 | G300E | 3782363.02 | 29.68 | G300E | 1010322.56 | 7.93
1714 | Story23 | B87 | 50 MPa RC Beam (30 cm x 25 cm) | Beam | 50MPa | Concrete Rectangular | 250 | 300 | 750 | 4637.5 | 0.35 | 850.92 | G300E | 2062238.28 | 16.18 | G300E | 806057.21 | 6.32
1715 | Story23 | B88 | 50 MPa RC Beam (30 cm x 25 cm) | Beam | 50MPa | Concrete Rectangular | 250 | 300 | 750 | 7037.5 | 0.53 | 1291.28 | G300E | 2827315.62 | 22.18 | G300E | 1791043.75 | 14.05
1716 | Story23 | B89 | 50 MPa RC Beam (30 cm x 25 cm) | Beam | 50MPa | Concrete Rectangular | 250 | 300 | 750 | 4637.5 | 0.35 | 850.92 | G300E | 2170350 | 17.03 | G300E | 639293.29 | 5.02
1717 | Story23 | B9 | 50 MPa RC Beam (30 cm x 25 cm) | Beam | 50MPa | Concrete Rectangular | 250 | 300 | 750 | 7037.5 | 0.53 | 1291.28 | G300E | 3900827.6 | 30.61 | G300E | 543648.05 | 4.27
1718 | Story23 | B90 | 50 MPa RC Beam (30 cm x 25 cm) | Beam | 50MPa | Concrete Rectangular | 250 | 300 | 750 | 7037.5 | 0.53 | 1291.28 | G300E | 2467556.02 | 19.36 | G300E | 2535063.89 | 19.89
1719 | Story23 | B91 | 50 MPa RC Beam (30 cm x 25 cm) | Beam | 50MPa | Concrete Rectangular | 250 | 300 | 750 | 7037.5 | 0.53 | 1291.28 | G300E | 3707882.81 | 29.09 | G300E | 2197460.55 | 17.24
1720 | Story23 | B92 | 50 MPa RC Beam (30 cm x 25 cm) | Beam | 50MPa | Concrete Rectangular | 250 | 300 | 750 | 4637.5 | 0.35 | 850.92 | G300E | 1870071.88 | 14.67 | G300E | 1819784.85 | 14.28
1721 | Story23 | B93 | 50 MPa RC Beam (30 cm x 25 cm) | Beam | 50MPa | Concrete Rectangular | 250 | 300 | 750 | 7037.5 | 0.53 | 1291.28 | G300E | 3414067.19 | 26.79 | G300E | 2230741.18 | 17.5
1722 | Story23 | B94 | 50 MPa RC Beam (30 cm x 25 cm) | Beam | 50MPa | Concrete Rectangular | 250 | 300 | 750 | 4637.5 | 0.35 | 850.92 | G300E | 1785147.66 | 14.01 | G300E | 1383859.85 | 10.86
1723 | Story23 | B95 | 50 MPa RC Beam (30 cm x 25 cm) | Beam | 50MPa | Concrete Rectangular | 250 | 300 | 750 | 7037.5 | 0.53 | 1291.28 | G300E | 4211357.29 | 33.04 | G300E | 933349.02 | 7.32
1724 | Story23 | B96 | 50 MPa RC Beam (30 cm x 25 cm) | Beam | 50MPa | Concrete Rectangular | 250 | 300 | 750 | 4637.5 | 0.35 | 850.92 | G300E | 1765728.12 | 13.85 | G300E | 871850 | 6.84
1725 | Story23 | B97 | 50 MPa RC Beam (30 cm x 25 cm) | Beam | 50MPa | Concrete Rectangular | 250 | 300 | 750 | 7037.5 | 0.53 | 1291.28 | G300E | 3900827.6 | 30.61 | G300E | 543648.05 | 4.27
1726 | Story23 | B98 | 50 MPa RC Beam (30 cm x 25 cm) | Beam | 50MPa | Concrete Rectangular | 250 | 300 | 750 | 4637.5 | 0.35 | 850.92 | G300E | 1808625 | 14.19 | G300E | 871850 | 6.84
1727 | Story23 | B99 | 50 MPa RC Beam (30 cm x 25 cm) | Beam | 50MPa | Concrete Rectangular | 250 | 300 | 750 | 7037.5 | 0.53 | 1291.28 | G300E | 3900827.6 | 30.61 | G300E | 543648.05 | 4.27
1728 | Story24 | B1 | 50 MPa RC Beam (30 cm x 25 cm) | Beam | 50MPa | Concrete Rectangular | 250 | 300 | 750 | 7037.5 | 0.53 | 1291.28 | G300E | 3702311.46 | 29.05 | G300E | 2307714.71 | 18.11
1729 | Story24 | B10 | 50 MPa RC Beam (30 cm x 25 cm) | Beam | 50MPa | Concrete Rectangular | 250 | 300 | 750 | 4637.5 | 0.35 | 850.92 | G300E | 1564747.06 | 12.28 | G300E | 2033952.94 | 15.96
1730 | Story24 | B100 | 50 MPa RC Beam (30 cm x 25 cm) | Beam | 50MPa | Concrete Rectangular | 250 | 300 | 750 | 4637.5 | 0.35 | 850.92 | G300E | 1768336.72 | 13.88 | G300E | 871850 | 6.84
1731 | Story24 | B101 | 50 MPa RC Beam (30 cm x 25 cm) | Beam | 50MPa | Concrete Rectangular | 250 | 300 | 750 | 7037.5 | 0.53 | 1291.28 | G300E | 4176169.79 | 32.77 | G300E | 933349.02 | 7.32
1732 | Story24 | B102 | 50 MPa RC Beam (30 cm x 25 cm) | Beam | 50MPa | Concrete Rectangular | 250 | 300 | 750 | 4637.5 | 0.35 | 850.92 | G300E | 1783408.59 | 13.99 | G300E | 1383859.85 | 10.86
1733 | Story24 | B103 | 50 MPa RC Beam (30 cm x 25 cm) | Beam | 50MPa | Concrete Rectangular | 250 | 300 | 750 | 7037.5 | 0.53 | 1291.28 | G300E | 3400871.88 | 26.68 | G300E | 2230741.18 | 17.5
1734 | Story24 | B104 | 50 MPa RC Beam (30 cm x 25 cm) | Beam | 50MPa | Concrete Rectangular | 250 | 300 | 750 | 4637.5 | 0.35 | 850.92 | G300E | 1886013.28 | 14.8 | G300E | 1819784.85 | 14.28
1735 | Story24 | B105 | 50 MPa RC Beam (30 cm x 25 cm) | Beam | 50MPa | Concrete Rectangular | 250 | 300 | 750 | 7037.5 | 0.53 | 1291.28 | G300E | 3704950.52 | 29.07 | G300E | 2307714.71 | 18.11
1736 | Story24 | B106 | 50 MPa RC Beam (30 cm x 25 cm) | Beam | 50MPa | Concrete Rectangular | 250 | 300 | 750 | 4637.5 | 0.35 | 850.92 | G300E | 1433567.19 | 11.25 | G300E | 1352990.62 | 10.62
1737 | Story24 | B107 | 50 MPa RC Beam (30 cm x 25 cm) | Beam | 50MPa | Concrete Rectangular | 250 | 300 | 750 | 4637.5 | 0.35 | 850.92 | G300E | 1550834.56 | 12.17 | G300E | 2089466.82 | 16.39
1738 | Story24 | B108 | 50 MPa RC Beam (30 cm x 25 cm) | Beam | 50MPa | Concrete Rectangular | 250 | 300 | 750 | 4637.5 | 0.35 | 850.92 | G300E | 1492183.82 | 11.71 | G300E | 2057822.7 | 16.15
1739 | Story24 | B109 | 50 MPa RC Beam (30 cm x 25 cm) | Beam | 50MPa | Concrete Rectangular | 250 | 300 | 750 | 4637.5 | 0.35 | 850.92 | G300E | 1441682.81 | 11.31 | G300E | 1456175 | 11.43
1740 | Story24 | B11 | 50 MPa RC Beam (30 cm x 25 cm) | Beam | 50MPa | Concrete Rectangular | 250 | 300 | 750 | 7037.5 | 0.53 | 1291.28 | G300E | 4175583.33 | 32.76 | G300E | 933349.02 | 7.32
1741 | Story24 | B110 | 50 MPa RC Beam (30 cm x 25 cm) | Beam | 50MPa | Concrete Rectangular | 250 | 300 | 750 | 4637.5 | 0.35 | 850.92 | G300E | 1564747.06 | 12.28 | G300E | 2033952.94 | 15.96
1742 | Story24 | B111 | 50 MPa RC Beam (30 cm x 25 cm) | Beam | 50MPa | Concrete Rectangular | 250 | 300 | 750 | 4637.5 | 0.35 | 850.92 | G300E | 1550834.56 | 12.17 | G300E | 2089466.82 | 16.39
1743 | Story24 | B112 | 50 MPa RC Beam (30 cm x 25 cm) | Beam | 50MPa | Concrete Rectangular | 250 | 300 | 750 | 4637.5 | 0.35 | 850.92 | G300E | 1433567.19 | 11.25 | G300E | 1352990.62 | 10.62
1744 | Story24 | B12 | 50 MPa RC Beam (30 cm x 25 cm) | Beam | 50MPa | Concrete Rectangular | 250 | 300 | 750 | 4637.5 | 0.35 | 850.92 | G300E | 1550834.56 | 12.17 | G300E | 2089466.82 | 16.39
1745 | Story24 | B13 | 50 MPa RC Beam (30 cm x 25 cm) | Beam | 50MPa | Concrete Rectangular | 250 | 300 | 750 | 7037.5 | 0.53 | 1291.28 | G300E | 3400578.65 | 26.68 | G300E | 2230741.18 | 17.5
1746 | Story24 | B14 | 50 MPa RC Beam (30 cm x 25 cm) | Beam | 50MPa | Concrete Rectangular | 250 | 300 | 750 | 4637.5 | 0.35 | 850.92 | G300E | 1433567.19 | 11.25 | G300E | 1352990.62 | 10.62
1747 | Story24 | B15 | 50 MPa RC Beam (30 cm x 25 cm) | Beam | 50MPa | Concrete Rectangular | 250 | 300 | 750 | 7037.5 | 0.53 | 1291.28 | G300E | 3702018.23 | 29.05 | G300E | 2307714.71 | 18.11
1748 | Story24 | B16 | 50 MPa RC Beam (30 cm x 25 cm) | Beam | 50MPa | Concrete Rectangular | 250 | 300 | 750 | 7037.5 | 0.53 | 1291.28 | G300E | 2424559.5 | 19.02 | G300E | 2847513.53 | 22.34
1749 | Story24 | B17 | 50 MPa RC Beam (30 cm x 25 cm) | Beam | 50MPa | Concrete Rectangular | 250 | 300 | 750 | 4637.5 | 0.35 | 850.92 | G300E | 1883694.53 | 14.78 | G300E | 1819784.85 | 14.28
1750 | Story24 | B18 | 50 MPa RC Beam (30 cm x 25 cm) | Beam | 50MPa | Concrete Rectangular | 250 | 300 | 750 | 7037.5 | 0.53 | 1291.28 | G300E | 2904728.12 | 22.79 | G300E | 1796908.33 | 14.1
1751 | Story24 | B19 | 50 MPa RC Beam (30 cm x 25 cm) | Beam | 50MPa | Concrete Rectangular | 250 | 300 | 750 | 4637.5 | 0.35 | 850.92 | G300E | 1785147.66 | 14.01 | G300E | 1383859.85 | 10.86
1752 | Story24 | B2 | 50 MPa RC Beam (30 cm x 25 cm) | Beam | 50MPa | Concrete Rectangular | 250 | 300 | 750 | 4637.5 | 0.35 | 850.92 | G300E | 1433567.19 | 11.25 | G300E | 1352990.62 | 10.62
1753 | Story24 | B20 | 50 MPa RC Beam (30 cm x 25 cm) | Beam | 50MPa | Concrete Rectangular | 250 | 300 | 750 | 7037.5 | 0.53 | 1291.28 | G300E | 3797610.94 | 29.8 | G300E | 1010322.56 | 7.93
1754 | Story24 | B21 | 50 MPa RC Beam (30 cm x 25 cm) | Beam | 50MPa | Concrete Rectangular | 250 | 300 | 750 | 4637.5 | 0.35 | 850.92 | G300E | 1768626.56 | 13.88 | G300E | 871850 | 6.84
1755 | Story24 | B22 | 50 MPa RC Beam (30 cm x 25 cm) | Beam | 50MPa | Concrete Rectangular | 250 | 300 | 750 | 7037.5 | 0.53 | 1291.28 | G300E | 4075592.19 | 31.98 | G300E | 153947.07 | 1.21
1756 | Story24 | B23 | 50 MPa RC Beam (30 cm x 25 cm) | Beam | 50MPa | Concrete Rectangular | 250 | 300 | 750 | 4637.5 | 0.35 | 850.92 | G300E | 1807465.62 | 14.18 | G300E | 871850 | 6.84
1757 | Story24 | B24 | 50 MPa RC Beam (30 cm x 25 cm) | Beam | 50MPa | Concrete Rectangular | 250 | 300 | 750 | 7037.5 | 0.53 | 1291.28 | G300E | 4075592.19 | 31.98 | G300E | 153947.07 | 1.21
1758 | Story24 | B25 | 50 MPa RC Beam (30 cm x 25 cm) | Beam | 50MPa | Concrete Rectangular | 250 | 300 | 750 | 4637.5 | 0.35 | 850.92 | G300E | 1768626.56 | 13.88 | G300E | 871850 | 6.84
1759 | Story24 | B26 | 50 MPa RC Beam (30 cm x 25 cm) | Beam | 50MPa | Concrete Rectangular | 250 | 300 | 750 | 7037.5 | 0.53 | 1291.28 | G300E | 3797904.17 | 29.8 | G300E | 1010322.56 | 7.93
1760 | Story24 | B27 | 50 MPa RC Beam (30 cm x 25 cm) | Beam | 50MPa | Concrete Rectangular | 250 | 300 | 750 | 4637.5 | 0.35 | 850.92 | G300E | 1785147.66 | 14.01 | G300E | 1383859.85 | 10.86
1761 | Story24 | B28 | 50 MPa RC Beam (30 cm x 25 cm) | Beam | 50MPa | Concrete Rectangular | 250 | 300 | 750 | 7037.5 | 0.53 | 1291.28 | G300E | 2904728.12 | 22.79 | G300E | 1796908.33 | 14.1
1762 | Story24 | B29 | 50 MPa RC Beam (30 cm x 25 cm) | Beam | 50MPa | Concrete Rectangular | 250 | 300 | 750 | 4637.5 | 0.35 | 850.92 | G300E | 1883694.53 | 14.78 | G300E | 1819784.85 | 14.28
1763 | Story24 | B3 | 50 MPa RC Beam (30 cm x 25 cm) | Beam | 50MPa | Concrete Rectangular | 250 | 300 | 750 | 7037.5 | 0.53 | 1291.28 | G300E | 3400578.65 | 26.68 | G300E | 2230741.18 | 17.5
1764 | Story24 | B30 | 50 MPa RC Beam (30 cm x 25 cm) | Beam | 50MPa | Concrete Rectangular | 250 | 300 | 750 | 7037.5 | 0.53 | 1291.28 | G300E | 2424559.5 | 19.02 | G300E | 2847513.53 | 22.34
1765 | Story24 | B31 | 50 MPa RC Beam (30 cm x 25 cm) | Beam | 50MPa | Concrete Rectangular | 250 | 300 | 750 | 7037.5 | 0.53 | 1291.28 | G300E | 2778123.5 | 21.8 | G300E | 2369104 | 18.59
1766 | Story24 | B32 | 50 MPa RC Beam (30 cm x 25 cm) | Beam | 50MPa | Concrete Rectangular | 250 | 300 | 750 | 4637.5 | 0.35 | 850.92 | G300E | 2072962.5 | 16.27 | G300E | 461286.62 | 3.62
1767 | Story24 | B33 | 50 MPa RC Beam (30 cm x 25 cm) | Beam | 50MPa | Concrete Rectangular | 250 | 300 | 750 | 7037.5 | 0.53 | 1291.28 | G300E | 3027884.38 | 23.76 | G300E | 1764066.67 | 13.84
1768 | Story24 | B34 | 50 MPa RC Beam (30 cm x 25 cm) | Beam | 50MPa | Concrete Rectangular | 250 | 300 | 750 | 4637.5 | 0.35 | 850.92 | G300E | 2061368.75 | 16.17 | G300E | 780695.59 | 6.13
1769 | Story24 | B35 | 50 MPa RC Beam (30 cm x 25 cm) | Beam | 50MPa | Concrete Rectangular | 250 | 300 | 750 | 7037.5 | 0.53 | 1291.28 | G300E | 3260121.88 | 25.58 | G300E | 2646100 | 20.76
1770 | Story24 | B36 | 50 MPa RC Beam (30 cm x 25 cm) | Beam | 50MPa | Concrete Rectangular | 250 | 300 | 750 | 4637.5 | 0.35 | 850.92 | G300E | 1777611.72 | 13.95 | G300E | 1743700 | 13.68
1771 | Story24 | B37 | 50 MPa RC Beam (30 cm x 25 cm) | Beam | 50MPa | Concrete Rectangular | 250 | 300 | 750 | 7200 | 0.54 | 1321.1 | G300E | 4995900 | 39.2 | G300E | 2529923.7 | 19.85
1772 | Story24 | B38 | 50 MPa RC Beam (30 cm x 25 cm) | Beam | 50MPa | Concrete Rectangular | 250 | 300 | 750 | 4637.5 | 0.35 | 850.92 | G300E | 1544867.19 | 12.12 | G300E | 871850 | 6.84
1773 | Story24 | B39 | 50 MPa RC Beam (30 cm x 25 cm) | Beam | 50MPa | Concrete Rectangular | 250 | 300 | 750 | 7200 | 0.54 | 1321.1 | G300E | 5000100 | 39.23 | G300E | 2530076.7 | 19.85
1774 | Story24 | B4 | 50 MPa RC Beam (30 cm x 25 cm) | Beam | 50MPa | Concrete Rectangular | 250 | 300 | 750 | 4637.5 | 0.35 | 850.92 | G300E | 1550834.56 | 12.17 | G300E | 2089466.82 | 16.39
1775 | Story24 | B40 | 50 MPa RC Beam (30 cm x 25 cm) | Beam | 50MPa | Concrete Rectangular | 250 | 300 | 750 | 4637.5 | 0.35 | 850.92 | G300E | 1777321.88 | 13.95 | G300E | 1743700 | 13.68
1776 | Story24 | B41 | 50 MPa RC Beam (30 cm x 25 cm) | Beam | 50MPa | Concrete Rectangular | 250 | 300 | 750 | 7037.5 | 0.53 | 1291.28 | G300E | 3259242.19 | 25.57 | G300E | 2646100 | 20.76
1777 | Story24 | B42 | 50 MPa RC Beam (30 cm x 25 cm) | Beam | 50MPa | Concrete Rectangular | 250 | 300 | 750 | 4637.5 | 0.35 | 850.92 | G300E | 2061078.91 | 16.17 | G300E | 780695.59 | 6.13
1778 | Story24 | B43 | 50 MPa RC Beam (30 cm x 25 cm) | Beam | 50MPa | Concrete Rectangular | 250 | 300 | 750 | 7037.5 | 0.53 | 1291.28 | G300E | 3027297.92 | 23.75 | G300E | 1764066.67 | 13.84
1779 | Story24 | B44 | 50 MPa RC Beam (30 cm x 25 cm) | Beam | 50MPa | Concrete Rectangular | 250 | 300 | 750 | 4637.5 | 0.35 | 850.92 | G300E | 2072672.66 | 16.26 | G300E | 461286.62 | 3.62
1780 | Story24 | B45 | 50 MPa RC Beam (30 cm x 25 cm) | Beam | 50MPa | Concrete Rectangular | 250 | 300 | 750 | 7037.5 | 0.53 | 1291.28 | G300E | 2778405 | 21.8 | G300E | 2369104 | 18.59
1781 | Story24 | B46 | 50 MPa RC Beam (30 cm x 25 cm) | Beam | 50MPa | Concrete Rectangular | 250 | 300 | 750 | 7037.5 | 0.53 | 1291.28 | G300E | 3502329.17 | 27.48 | G300E | 1032166.67 | 8.1
1782 | Story24 | B47 | 50 MPa RC Beam (30 cm x 25 cm) | Beam | 50MPa | Concrete Rectangular | 250 | 300 | 750 | 4637.5 | 0.35 | 850.92 | G300E | 2000501.56 | 15.7 | G300E | 104481.14 | 0.82
1783 | Story24 | B48 | 50 MPa RC Beam (30 cm x 25 cm) | Beam | 50MPa | Concrete Rectangular | 250 | 300 | 750 | 7037.5 | 0.53 | 1291.28 | G300E | 3192092.71 | 25.05 | G300E | 882033.33 | 6.92
1784 | Story24 | B49 | 50 MPa RC Beam (30 cm x 25 cm) | Beam | 50MPa | Concrete Rectangular | 250 | 300 | 750 | 4637.5 | 0.35 | 850.92 | G300E | 2254404.69 | 17.69 | G300E | 940400.08 | 7.38
1785 | Story24 | B5 | 50 MPa RC Beam (30 cm x 25 cm) | Beam | 50MPa | Concrete Rectangular | 250 | 300 | 750 | 7037.5 | 0.53 | 1291.28 | G300E | 4175583.33 | 32.76 | G300E | 933349.02 | 7.32
1786 | Story24 | B50 | 50 MPa RC Beam (30 cm x 25 cm) | Beam | 50MPa | Concrete Rectangular | 250 | 300 | 750 | 7037.5 | 0.53 | 1291.28 | G300E | 2532913.54 | 19.87 | G300E | 1909508.33 | 14.98
1787 | Story24 | B51 | 50 MPa RC Beam (30 cm x 25 cm) | Beam | 50MPa | Concrete Rectangular | 250 | 300 | 750 | 4800 | 0.36 | 880.73 | G300E | 2812200 | 22.07 | G300E | 1634690.4 | 12.83
1788 | Story24 | B55 | 50 MPa RC Beam (30 cm x 25 cm) | Beam | 50MPa | Concrete Rectangular | 250 | 300 | 750 | 4637.5 | 0.35 | 850.92 | G300E | 2717864.84 | 21.33 | G300E | 1581806.03 | 12.41
1789 | Story24 | B56 | 50 MPa RC Beam (30 cm x 25 cm) | Beam | 50MPa | Concrete Rectangular | 250 | 300 | 750 | 7037.5 | 0.53 | 1291.28 | G300E | 2534966.15 | 19.89 | G300E | 1900125 | 14.91
1790 | Story24 | B57 | 50 MPa RC Beam (30 cm x 25 cm) | Beam | 50MPa | Concrete Rectangular | 250 | 300 | 750 | 4637.5 | 0.35 | 850.92 | G300E | 2251506.25 | 17.67 | G300E | 940400.08 | 7.38
1791 | Story24 | B58 | 50 MPa RC Beam (30 cm x 25 cm) | Beam | 50MPa | Concrete Rectangular | 250 | 300 | 750 | 7037.5 | 0.53 | 1291.28 | G300E | 3192972.4 | 25.05 | G300E | 882033.33 | 6.92
1792 | Story24 | B59 | 50 MPa RC Beam (30 cm x 25 cm) | Beam | 50MPa | Concrete Rectangular | 250 | 300 | 750 | 4637.5 | 0.35 | 850.92 | G300E | 1999632.03 | 15.69 | G300E | 104428.96 | 0.82
1793 | Story24 | B6 | 50 MPa RC Beam (30 cm x 25 cm) | Beam | 50MPa | Concrete Rectangular | 250 | 300 | 750 | 4637.5 | 0.35 | 850.92 | G300E | 1492183.82 | 11.71 | G300E | 2057822.7 | 16.15
1794 | Story24 | B60 | 50 MPa RC Beam (30 cm x 25 cm) | Beam | 50MPa | Concrete Rectangular | 250 | 300 | 750 | 7037.5 | 0.53 | 1291.28 | G300E | 3500863.02 | 27.47 | G300E | 1030993.75 | 8.09
1795 | Story24 | B61 | 50 MPa RC Beam (30 cm x 25 cm) | Beam | 50MPa | Concrete Rectangular | 250 | 300 | 750 | 7037.5 | 0.53 | 1291.28 | G300E | 3159274.5 | 24.79 | G300E | 2369104 | 18.59
1796 | Story24 | B62 | 50 MPa RC Beam (30 cm x 25 cm) | Beam | 50MPa | Concrete Rectangular | 250 | 300 | 750 | 4637.5 | 0.35 | 850.92 | G300E | 2000501.56 | 15.7 | G300E | 104482.88 | 0.82
1797 | Story24 | B63 | 50 MPa RC Beam (30 cm x 25 cm) | Beam | 50MPa | Concrete Rectangular | 250 | 300 | 750 | 7037.5 | 0.53 | 1291.28 | G300E | 3027884.38 | 23.76 | G300E | 1764066.67 | 13.84
1798 | Story24 | B64 | 50 MPa RC Beam (30 cm x 25 cm) | Beam | 50MPa | Concrete Rectangular | 250 | 300 | 750 | 4637.5 | 0.35 | 850.92 | G300E | 2254404.69 | 17.69 | G300E | 940400.08 | 7.38
1799 | Story24 | B65 | 50 MPa RC Beam (30 cm x 25 cm) | Beam | 50MPa | Concrete Rectangular | 250 | 300 | 750 | 7037.5 | 0.53 | 1291.28 | G300E | 3260121.88 | 25.58 | G300E | 2646100 | 20.76
1800 | Story24 | B66 | 50 MPa RC Beam (30 cm x 25 cm) | Beam | 50MPa | Concrete Rectangular | 250 | 300 | 750 | 4800 | 0.36 | 880.73 | G300E | 2812200 | 22.07 | G300E | 1634690.4 | 12.83
1801 | Story24 | B67 | 50 MPa RC Beam (30 cm x 25 cm) | Beam | 50MPa | Concrete Rectangular | 250 | 300 | 750 | 7037.5 | 0.53 | 1291.28 | G300E | 4882852.08 | 38.31 | G300E | 2472822.97 | 19.4
1802 | Story24 | B69 | 50 MPa RC Beam (30 cm x 25 cm) | Beam | 50MPa | Concrete Rectangular | 250 | 300 | 750 | 7037.5 | 0.53 | 1291.28 | G300E | 4890769.27 | 38.37 | G300E | 2473265.45 | 19.41
1803 | Story24 | B7 | 50 MPa RC Beam (30 cm x 25 cm) | Beam | 50MPa | Concrete Rectangular | 250 | 300 | 750 | 7037.5 | 0.53 | 1291.28 | G300E | 3929857.29 | 30.84 | G300E | 543648.05 | 4.27
1804 | Story24 | B70 | 50 MPa RC Beam (30 cm x 25 cm) | Beam | 50MPa | Concrete Rectangular | 250 | 300 | 750 | 4637.5 | 0.35 | 850.92 | G300E | 2838768.33 | 22.27 | G300E | 2016715.19 | 15.82
1805 | Story24 | B71 | 50 MPa RC Beam (30 cm x 25 cm) | Beam | 50MPa | Concrete Rectangular | 250 | 300 | 750 | 7037.5 | 0.53 | 1291.28 | G300E | 3272730.73 | 25.68 | G300E | 2671757.85 | 20.96
1806 | Story24 | B72 | 50 MPa RC Beam (30 cm x 25 cm) | Beam | 50MPa | Concrete Rectangular | 250 | 300 | 750 | 4637.5 | 0.35 | 850.92 | G300E | 2250636.72 | 17.66 | G300E | 1049381.33 | 8.23
1807 | Story24 | B73 | 50 MPa RC Beam (30 cm x 25 cm) | Beam | 50MPa | Concrete Rectangular | 250 | 300 | 750 | 7037.5 | 0.53 | 1291.28 | G300E | 3064538.02 | 24.05 | G300E | 1543558.33 | 12.11
1808 | Story24 | B74 | 50 MPa RC Beam (30 cm x 25 cm) | Beam | 50MPa | Concrete Rectangular | 250 | 300 | 750 | 4637.5 | 0.35 | 850.92 | G300E | 1998762.5 | 15.68 | G300E | 104915.03 | 0.82
1809 | Story24 | B75 | 50 MPa RC Beam (30 cm x 25 cm) | Beam | 50MPa | Concrete Rectangular | 250 | 300 | 750 | 7037.5 | 0.53 | 1291.28 | G300E | 3313818 | 26 | G300E | 2294507.06 | 18
1810 | Story24 | B76 | 50 MPa RC Beam (30 cm x 25 cm) | Beam | 50MPa | Concrete Rectangular | 250 | 300 | 750 | 7037.5 | 0.53 | 1291.28 | G300E | 2275364.5 | 17.85 | G300E | 2847513.53 | 22.34
1811 | Story24 | B77 | 50 MPa RC Beam (30 cm x 25 cm) | Beam | 50MPa | Concrete Rectangular | 250 | 300 | 750 | 4637.5 | 0.35 | 850.92 | G300E | 2072672.66 | 16.26 | G300E | 461286.62 | 3.62
1812 | Story24 | B78 | 50 MPa RC Beam (30 cm x 25 cm) | Beam | 50MPa | Concrete Rectangular | 250 | 300 | 750 | 7037.5 | 0.53 | 1291.28 | G300E | 2904728.12 | 22.79 | G300E | 1796908.33 | 14.1
1813 | Story24 | B79 | 50 MPa RC Beam (30 cm x 25 cm) | Beam | 50MPa | Concrete Rectangular | 250 | 300 | 750 | 4637.5 | 0.35 | 850.92 | G300E | 2061368.75 | 16.17 | G300E | 780695.59 | 6.13
1814 | Story24 | B8 | 50 MPa RC Beam (30 cm x 25 cm) | Beam | 50MPa | Concrete Rectangular | 250 | 300 | 750 | 4637.5 | 0.35 | 850.92 | G300E | 1441682.81 | 11.31 | G300E | 1456175 | 11.43
1815 | Story24 | B80 | 50 MPa RC Beam (30 cm x 25 cm) | Beam | 50MPa | Concrete Rectangular | 250 | 300 | 750 | 7037.5 | 0.53 | 1291.28 | G300E | 3797610.94 | 29.8 | G300E | 1010322.56 | 7.93
1816 | Story24 | B81 | 50 MPa RC Beam (30 cm x 25 cm) | Beam | 50MPa | Concrete Rectangular | 250 | 300 | 750 | 4637.5 | 0.35 | 850.92 | G300E | 1777611.72 | 13.95 | G300E | 1743700 | 13.68
1817 | Story24 | B82 | 50 MPa RC Beam (30 cm x 25 cm) | Beam | 50MPa | Concrete Rectangular | 250 | 300 | 750 | 7037.5 | 0.53 | 1291.28 | G300E | 4075592.19 | 31.98 | G300E | 153947.07 | 1.21
1818 | Story24 | B83 | 50 MPa RC Beam (30 cm x 25 cm) | Beam | 50MPa | Concrete Rectangular | 250 | 300 | 750 | 4637.5 | 0.35 | 850.92 | G300E | 1544867.19 | 12.12 | G300E | 871850 | 6.84
1819 | Story24 | B84 | 50 MPa RC Beam (30 cm x 25 cm) | Beam | 50MPa | Concrete Rectangular | 250 | 300 | 750 | 7037.5 | 0.53 | 1291.28 | G300E | 4075298.96 | 31.98 | G300E | 153947.07 | 1.21
1820 | Story24 | B85 | 50 MPa RC Beam (30 cm x 25 cm) | Beam | 50MPa | Concrete Rectangular | 250 | 300 | 750 | 4637.5 | 0.35 | 850.92 | G300E | 1778481.25 | 13.95 | G300E | 1743700 | 13.68
1821 | Story24 | B86 | 50 MPa RC Beam (30 cm x 25 cm) | Beam | 50MPa | Concrete Rectangular | 250 | 300 | 750 | 7037.5 | 0.53 | 1291.28 | G300E | 3794092.19 | 29.77 | G300E | 1010322.56 | 7.93
1822 | Story24 | B87 | 50 MPa RC Beam (30 cm x 25 cm) | Beam | 50MPa | Concrete Rectangular | 250 | 300 | 750 | 4637.5 | 0.35 | 850.92 | G300E | 2068614.84 | 16.23 | G300E | 806057.21 | 6.32
1823 | Story24 | B88 | 50 MPa RC Beam (30 cm x 25 cm) | Beam | 50MPa | Concrete Rectangular | 250 | 300 | 750 | 7037.5 | 0.53 | 1291.28 | G300E | 2905021.35 | 22.79 | G300E | 1794562.5 | 14.08
1824 | Story24 | B89 | 50 MPa RC Beam (30 cm x 25 cm) | Beam | 50MPa | Concrete Rectangular | 250 | 300 | 750 | 4637.5 | 0.35 | 850.92 | G300E | 2234456.62 | 17.53 | G300E | 663163.05 | 5.2
1825 | Story24 | B9 | 50 MPa RC Beam (30 cm x 25 cm) | Beam | 50MPa | Concrete Rectangular | 250 | 300 | 750 | 7037.5 | 0.53 | 1291.28 | G300E | 3929857.29 | 30.84 | G300E | 543648.05 | 4.27
1826 | Story24 | B90 | 50 MPa RC Beam (30 cm x 25 cm) | Beam | 50MPa | Concrete Rectangular | 250 | 300 | 750 | 7037.5 | 0.53 | 1291.28 | G300E | 2563735.19 | 20.12 | G300E | 2542598.18 | 19.95
1827 | Story24 | B91 | 50 MPa RC Beam (30 cm x 25 cm) | Beam | 50MPa | Concrete Rectangular | 250 | 300 | 750 | 7037.5 | 0.53 | 1291.28 | G300E | 3702018.23 | 29.05 | G300E | 2307714.71 | 18.11
1828 | Story24 | B92 | 50 MPa RC Beam (30 cm x 25 cm) | Beam | 50MPa | Concrete Rectangular | 250 | 300 | 750 | 4637.5 | 0.35 | 850.92 | G300E | 1883694.53 | 14.78 | G300E | 1819784.85 | 14.28
1829 | Story24 | B93 | 50 MPa RC Beam (30 cm x 25 cm) | Beam | 50MPa | Concrete Rectangular | 250 | 300 | 750 | 7037.5 | 0.53 | 1291.28 | G300E | 3400578.65 | 26.68 | G300E | 2230741.18 | 17.5
1830 | Story24 | B94 | 50 MPa RC Beam (30 cm x 25 cm) | Beam | 50MPa | Concrete Rectangular | 250 | 300 | 750 | 4637.5 | 0.35 | 850.92 | G300E | 1785147.66 | 14.01 | G300E | 1383859.85 | 10.86
1831 | Story24 | B95 | 50 MPa RC Beam (30 cm x 25 cm) | Beam | 50MPa | Concrete Rectangular | 250 | 300 | 750 | 7037.5 | 0.53 | 1291.28 | G300E | 4175583.33 | 32.76 | G300E | 933349.02 | 7.32
1832 | Story24 | B96 | 50 MPa RC Beam (30 cm x 25 cm) | Beam | 50MPa | Concrete Rectangular | 250 | 300 | 750 | 4637.5 | 0.35 | 850.92 | G300E | 1768916.41 | 13.88 | G300E | 871850 | 6.84
1833 | Story24 | B97 | 50 MPa RC Beam (30 cm x 25 cm) | Beam | 50MPa | Concrete Rectangular | 250 | 300 | 750 | 7037.5 | 0.53 | 1291.28 | G300E | 3929857.29 | 30.84 | G300E | 543648.05 | 4.27
1834 | Story24 | B98 | 50 MPa RC Beam (30 cm x 25 cm) | Beam | 50MPa | Concrete Rectangular | 250 | 300 | 750 | 4637.5 | 0.35 | 850.92 | G300E | 1807465.62 | 14.18 | G300E | 871850 | 6.84
1835 | Story24 | B99 | 50 MPa RC Beam (30 cm x 25 cm) | Beam | 50MPa | Concrete Rectangular | 250 | 300 | 750 | 7037.5 | 0.53 | 1291.28 | G300E | 3930443.75 | 30.84 | G300E | 543648.05 | 4.27
1836 | Story25 | B1 | 50 MPa RC Beam (35 cm x 25 cm) | Beam | 50MPa | Concrete Rectangular | 250 | 350 | 875 | 7037.5 | 0.62 | 1506.5 | G300E | 2693392 | 21.13 | G300E | 2368846.29 | 18.59
1837 | Story25 | B10 | 50 MPa RC Beam (35 cm x 25 cm) | Beam | 50MPa | Concrete Rectangular | 250 | 350 | 875 | 4637.5 | 0.41 | 992.74 | G300E | 1810534.56 | 14.21 | G300E | 2304610.81 | 18.08
1838 | Story25 | B100 | 50 MPa RC Beam (35 cm x 25 cm) | Beam | 50MPa | Concrete Rectangular | 250 | 350 | 875 | 4637.5 | 0.41 | 992.74 | G300E | 1660804.69 | 13.03 | G300E | 1210583.43 | 9.5
1839 | Story25 | B101 | 50 MPa RC Beam (35 cm x 25 cm) | Beam | 50MPa | Concrete Rectangular | 250 | 350 | 875 | 7037.5 | 0.62 | 1506.5 | G300E | 3280647.92 | 25.74 | G300E | 239473.22 | 1.88
1840 | Story25 | B102 | 50 MPa RC Beam (35 cm x 25 cm) | Beam | 50MPa | Concrete Rectangular | 250 | 350 | 875 | 4637.5 | 0.41 | 992.74 | G300E | 1667760.94 | 13.09 | G300E | 1210583.43 | 9.5
1841 | Story25 | B103 | 50 MPa RC Beam (35 cm x 25 cm) | Beam | 50MPa | Concrete Rectangular | 250 | 350 | 875 | 7037.5 | 0.62 | 1506.5 | G300E | 2969238.54 | 23.3 | G300E | 2150104.92 | 16.87
1842 | Story25 | B104 | 50 MPa RC Beam (35 cm x 25 cm) | Beam | 50MPa | Concrete Rectangular | 250 | 350 | 875 | 4637.5 | 0.41 | 992.74 | G300E | 1920794.53 | 15.07 | G300E | 1092229.22 | 8.57
1843 | Story25 | B105 | 50 MPa RC Beam (35 cm x 25 cm) | Beam | 50MPa | Concrete Rectangular | 250 | 350 | 875 | 7037.5 | 0.62 | 1506.5 | G300E | 2609223.5 | 20.47 | G300E | 2367720.29 | 18.58
1844 | Story25 | B106 | 50 MPa RC Beam (35 cm x 25 cm) | Beam | 50MPa | Concrete Rectangular | 250 | 350 | 875 | 4637.5 | 0.41 | 992.74 | G300E | 1712874.26 | 13.44 | G300E | 1489455.88 | 11.69
1845 | Story25 | B107 | 50 MPa RC Beam (35 cm x 25 cm) | Beam | 50MPa | Concrete Rectangular | 250 | 350 | 875 | 4637.5 | 0.41 | 992.74 | G300E | 1559939.06 | 12.24 | G300E | 1859784.45 | 14.59
1846 | Story25 | B108 | 50 MPa RC Beam (35 cm x 25 cm) | Beam | 50MPa | Concrete Rectangular | 250 | 350 | 875 | 4637.5 | 0.41 | 992.74 | G300E | 1810534.56 | 14.21 | G300E | 2332458.86 | 18.3
1847 | Story25 | B109 | 50 MPa RC Beam (35 cm x 25 cm) | Beam | 50MPa | Concrete Rectangular | 250 | 350 | 875 | 4637.5 | 0.41 | 992.74 | G300E | 1559939.06 | 12.24 | G300E | 2157645.86 | 16.93
1848 | Story25 | B11 | 50 MPa RC Beam (35 cm x 25 cm) | Beam | 50MPa | Concrete Rectangular | 250 | 350 | 875 | 7037.5 | 0.62 | 1506.5 | G300E | 3280354.69 | 25.74 | G300E | 239473.22 | 1.88
1849 | Story25 | B110 | 50 MPa RC Beam (35 cm x 25 cm) | Beam | 50MPa | Concrete Rectangular | 250 | 350 | 875 | 4637.5 | 0.41 | 992.74 | G300E | 1810534.56 | 14.21 | G300E | 2304610.81 | 18.08
1850 | Story25 | B111 | 50 MPa RC Beam (35 cm x 25 cm) | Beam | 50MPa | Concrete Rectangular | 250 | 350 | 875 | 4637.5 | 0.41 | 992.74 | G300E | 1559939.06 | 12.24 | G300E | 1859784.45 | 14.59
1851 | Story25 | B112 | 50 MPa RC Beam (35 cm x 25 cm) | Beam | 50MPa | Concrete Rectangular | 250 | 350 | 875 | 4637.5 | 0.41 | 992.74 | G300E | 1712874.26 | 13.44 | G300E | 1489455.88 | 11.69
1852 | Story25 | B12 | 50 MPa RC Beam (35 cm x 25 cm) | Beam | 50MPa | Concrete Rectangular | 250 | 350 | 875 | 4637.5 | 0.41 | 992.74 | G300E | 1559939.06 | 12.24 | G300E | 1859784.45 | 14.59
1853 | Story25 | B13 | 50 MPa RC Beam (35 cm x 25 cm) | Beam | 50MPa | Concrete Rectangular | 250 | 350 | 875 | 7037.5 | 0.62 | 1506.5 | G300E | 2969531.77 | 23.3 | G300E | 2150104.92 | 16.87
1854 | Story25 | B14 | 50 MPa RC Beam (35 cm x 25 cm) | Beam | 50MPa | Concrete Rectangular | 250 | 350 | 875 | 4637.5 | 0.41 | 992.74 | G300E | 1712874.26 | 13.44 | G300E | 1489455.88 | 11.69
1855 | Story25 | B15 | 50 MPa RC Beam (35 cm x 25 cm) | Beam | 50MPa | Concrete Rectangular | 250 | 350 | 875 | 7037.5 | 0.62 | 1506.5 | G300E | 2693392 | 21.13 | G300E | 2368846.29 | 18.59
1856 | Story25 | B16 | 50 MPa RC Beam (35 cm x 25 cm) | Beam | 50MPa | Concrete Rectangular | 250 | 350 | 875 | 7037.5 | 0.62 | 1506.5 | G300E | 3195318.23 | 25.07 | G300E | 1883340.71 | 14.78
1857 | Story25 | B17 | 50 MPa RC Beam (35 cm x 25 cm) | Beam | 50MPa | Concrete Rectangular | 250 | 350 | 875 | 4637.5 | 0.41 | 992.74 | G300E | 1921664.06 | 15.08 | G300E | 1092229.22 | 8.57
1858 | Story25 | B18 | 50 MPa RC Beam (35 cm x 25 cm) | Beam | 50MPa | Concrete Rectangular | 250 | 350 | 875 | 7037.5 | 0.62 | 1506.5 | G300E | 2996802.08 | 23.51 | G300E | 1224723.22 | 9.61
1859 | Story25 | B19 | 50 MPa RC Beam (35 cm x 25 cm) | Beam | 50MPa | Concrete Rectangular | 250 | 350 | 875 | 4637.5 | 0.41 | 992.74 | G300E | 1669210.16 | 13.1 | G300E | 1210583.43 | 9.5
1860 | Story25 | B2 | 50 MPa RC Beam (35 cm x 25 cm) | Beam | 50MPa | Concrete Rectangular | 250 | 350 | 875 | 4637.5 | 0.41 | 992.74 | G300E | 1712874.26 | 13.44 | G300E | 1489455.88 | 11.69
1861 | Story25 | B20 | 50 MPa RC Beam (35 cm x 25 cm) | Beam | 50MPa | Concrete Rectangular | 250 | 350 | 875 | 7037.5 | 0.62 | 1506.5 | G300E | 3306158.85 | 25.94 | G300E | 732098.22 | 5.74
1862 | Story25 | B21 | 50 MPa RC Beam (35 cm x 25 cm) | Beam | 50MPa | Concrete Rectangular | 250 | 350 | 875 | 4637.5 | 0.41 | 992.74 | G300E | 1660804.69 | 13.03 | G300E | 1210583.43 | 9.5
1863 | Story25 | B22 | 50 MPa RC Beam (35 cm x 25 cm) | Beam | 50MPa | Concrete Rectangular | 250 | 350 | 875 | 7037.5 | 0.62 | 1506.5 | G300E | 3461277.08 | 27.16 | G300E | 239473.22 | 1.88
1864 | Story25 | B23 | 50 MPa RC Beam (35 cm x 25 cm) | Beam | 50MPa | Concrete Rectangular | 250 | 350 | 875 | 4637.5 | 0.41 | 992.74 | G300E | 1643993.75 | 12.9 | G300E | 1210583.43 | 9.5
1865 | Story25 | B24 | 50 MPa RC Beam (35 cm x 25 cm) | Beam | 50MPa | Concrete Rectangular | 250 | 350 | 875 | 7037.5 | 0.62 | 1506.5 | G300E | 3461277.08 | 27.16 | G300E | 239473.22 | 1.88
1866 | Story25 | B25 | 50 MPa RC Beam (35 cm x 25 cm) | Beam | 50MPa | Concrete Rectangular | 250 | 350 | 875 | 4637.5 | 0.41 | 992.74 | G300E | 1660804.69 | 13.03 | G300E | 1210583.43 | 9.5
1867 | Story25 | B26 | 50 MPa RC Beam (35 cm x 25 cm) | Beam | 50MPa | Concrete Rectangular | 250 | 350 | 875 | 7037.5 | 0.62 | 1506.5 | G300E | 3306158.85 | 25.94 | G300E | 732098.22 | 5.74
1868 | Story25 | B27 | 50 MPa RC Beam (35 cm x 25 cm) | Beam | 50MPa | Concrete Rectangular | 250 | 350 | 875 | 4637.5 | 0.41 | 992.74 | G300E | 1668920.31 | 13.09 | G300E | 1210583.43 | 9.5
1869 | Story25 | B28 | 50 MPa RC Beam (35 cm x 25 cm) | Beam | 50MPa | Concrete Rectangular | 250 | 350 | 875 | 7037.5 | 0.62 | 1506.5 | G300E | 2996802.08 | 23.51 | G300E | 1224723.22 | 9.61
1870 | Story25 | B29 | 50 MPa RC Beam (35 cm x 25 cm) | Beam | 50MPa | Concrete Rectangular | 250 | 350 | 875 | 4637.5 | 0.41 | 992.74 | G300E | 1921664.06 | 15.08 | G300E | 1092229.22 | 8.57
1871 | Story25 | B3 | 50 MPa RC Beam (35 cm x 25 cm) | Beam | 50MPa | Concrete Rectangular | 250 | 350 | 875 | 7037.5 | 0.62 | 1506.5 | G300E | 2969238.54 | 23.3 | G300E | 2150104.92 | 16.87
1872 | Story25 | B30 | 50 MPa RC Beam (35 cm x 25 cm) | Beam | 50MPa | Concrete Rectangular | 250 | 350 | 875 | 7037.5 | 0.62 | 1506.5 | G300E | 3195318.23 | 25.07 | G300E | 1883340.71 | 14.78
1873 | Story25 | B31 | 50 MPa RC Beam (35 cm x 25 cm) | Beam | 50MPa | Concrete Rectangular | 250 | 350 | 875 | 7037.5 | 0.62 | 1506.5 | G300E | 2519143.5 | 19.77 | G300E | 3155642.73 | 24.76
1874 | Story25 | B32 | 50 MPa RC Beam (35 cm x 25 cm) | Beam | 50MPa | Concrete Rectangular | 250 | 350 | 875 | 4637.5 | 0.41 | 992.74 | G300E | 1783698.44 | 14 | G300E | 118354.22 | 0.93
1875 | Story25 | B33 | 50 MPa RC Beam (35 cm x 25 cm) | Beam | 50MPa | Concrete Rectangular | 250 | 350 | 875 | 7037.5 | 0.62 | 1506.5 | G300E | 2715888.54 | 21.31 | G300E | 1717348.22 | 13.47
1876 | Story25 | B34 | 50 MPa RC Beam (35 cm x 25 cm) | Beam | 50MPa | Concrete Rectangular | 250 | 350 | 875 | 4637.5 | 0.41 | 992.74 | G300E | 1802828.12 | 14.15 | G300E | 236708.43 | 1.86
1877 | Story25 | B35 | 50 MPa RC Beam (35 cm x 25 cm) | Beam | 50MPa | Concrete Rectangular | 250 | 350 | 875 | 7037.5 | 0.62 | 1506.5 | G300E | 2909713.02 | 22.83 | G300E | 3195223.22 | 25.07
1878 | Story25 | B36 | 50 MPa RC Beam (35 cm x 25 cm) | Beam | 50MPa | Concrete Rectangular | 250 | 350 | 875 | 4637.5 | 0.41 | 992.74 | G300E | 1653558.59 | 12.97 | G300E | 1940989.68 | 15.23
1879 | Story25 | B37 | 50 MPa RC Beam (35 cm x 25 cm) | Beam | 50MPa | Concrete Rectangular | 250 | 350 | 875 | 7200 | 0.63 | 1541.28 | G300E | 4305600 | 33.78 | G300E | 2891002.8 | 22.68
1880 | Story25 | B38 | 50 MPa RC Beam (35 cm x 25 cm) | Beam | 50MPa | Concrete Rectangular | 250 | 350 | 875 | 4637.5 | 0.41 | 992.74 | G300E | 1605154.69 | 12.59 | G300E | 1210583.43 | 9.5
1881 | Story25 | B39 | 50 MPa RC Beam (35 cm x 25 cm) | Beam | 50MPa | Concrete Rectangular | 250 | 350 | 875 | 7200 | 0.63 | 1541.28 | G300E | 4308000 | 33.8 | G300E | 2891002.8 | 22.68
1882 | Story25 | B4 | 50 MPa RC Beam (35 cm x 25 cm) | Beam | 50MPa | Concrete Rectangular | 250 | 350 | 875 | 4637.5 | 0.41 | 992.74 | G300E | 1559939.06 | 12.24 | G300E | 1859784.45 | 14.59
1883 | Story25 | B40 | 50 MPa RC Beam (35 cm x 25 cm) | Beam | 50MPa | Concrete Rectangular | 250 | 350 | 875 | 4637.5 | 0.41 | 992.74 | G300E | 1653268.75 | 12.97 | G300E | 1940989.68 | 15.23
1884 | Story25 | B41 | 50 MPa RC Beam (35 cm x 25 cm) | Beam | 50MPa | Concrete Rectangular | 250 | 350 | 875 | 7037.5 | 0.62 | 1506.5 | G300E | 2909126.56 | 22.83 | G300E | 3195223.22 | 25.07
1885 | Story25 | B42 | 50 MPa RC Beam (35 cm x 25 cm) | Beam | 50MPa | Concrete Rectangular | 250 | 350 | 875 | 4637.5 | 0.41 | 992.74 | G300E | 1802828.12 | 14.15 | G300E | 236708.43 | 1.86
1886 | Story25 | B43 | 50 MPa RC Beam (35 cm x 25 cm) | Beam | 50MPa | Concrete Rectangular | 250 | 350 | 875 | 7037.5 | 0.62 | 1506.5 | G300E | 2715595.31 | 21.31 | G300E | 1717348.22 | 13.47
1887 | Story25 | B44 | 50 MPa RC Beam (35 cm x 25 cm) | Beam | 50MPa | Concrete Rectangular | 250 | 350 | 875 | 4637.5 | 0.41 | 992.74 | G300E | 1783698.44 | 14 | G300E | 118354.22 | 0.93
1888 | Story25 | B45 | 50 MPa RC Beam (35 cm x 25 cm) | Beam | 50MPa | Concrete Rectangular | 250 | 350 | 875 | 7037.5 | 0.62 | 1506.5 | G300E | 2519143.5 | 19.77 | G300E | 3155642.73 | 24.76
1889 | Story25 | B46 | 50 MPa RC Beam (35 cm x 25 cm) | Beam | 50MPa | Concrete Rectangular | 250 | 350 | 875 | 7037.5 | 0.62 | 1506.5 | G300E | 3190333.33 | 25.03 | G300E | 1507445.7 | 11.83
1890 | Story25 | B47 | 50 MPa RC Beam (35 cm x 25 cm) | Beam | 50MPa | Concrete Rectangular | 250 | 350 | 875 | 4637.5 | 0.41 | 992.74 | G300E | 1833551.56 | 14.39 | G300E | 2125281.33 | 16.68
1891 | Story25 | B48 | 50 MPa RC Beam (35 cm x 25 cm) | Beam | 50MPa | Concrete Rectangular | 250 | 350 | 875 | 7037.5 | 0.62 | 1506.5 | G300E | 2839044.79 | 22.28 | G300E | 1224723.22 | 9.61
1892 | Story25 | B49 | 50 MPa RC Beam (35 cm x 25 cm) | Beam | 50MPa | Concrete Rectangular | 250 | 350 | 875 | 4637.5 | 0.41 | 992.74 | G300E | 1994125 | 15.65 | G300E | 1210583.43 | 9.5
1893 | Story25 | B5 | 50 MPa RC Beam (35 cm x 25 cm) | Beam | 50MPa | Concrete Rectangular | 250 | 350 | 875 | 7037.5 | 0.62 | 1506.5 | G300E | 3280647.92 | 25.74 | G300E | 239473.22 | 1.88
1894 | Story25 | B50 | 50 MPa RC Beam (35 cm x 25 cm) | Beam | 50MPa | Concrete Rectangular | 250 | 350 | 875 | 7037.5 | 0.62 | 1506.5 | G300E | 2689497.92 | 21.1 | G300E | 2026800 | 15.9
1895 | Story25 | B51 | 50 MPa RC Beam (35 cm x 25 cm) | Beam | 50MPa | Concrete Rectangular | 250 | 350 | 875 | 4800 | 0.42 | 1027.52 | G300E | 2468700 | 19.37 | G300E | 1896202.8 | 14.88
1896 | Story25 | B55 | 50 MPa RC Beam (35 cm x 25 cm) | Beam | 50MPa | Concrete Rectangular | 250 | 350 | 875 | 4637.5 | 0.41 | 992.74 | G300E | 2385993.75 | 18.72 | G300E | 1832008.43 | 14.37
1897 | Story25 | B56 | 50 MPa RC Beam (35 cm x 25 cm) | Beam | 50MPa | Concrete Rectangular | 250 | 350 | 875 | 7037.5 | 0.62 | 1506.5 | G300E | 2690670.83 | 21.11 | G300E | 2017416.67 | 15.83
1898 | Story25 | B57 | 50 MPa RC Beam (35 cm x 25 cm) | Beam | 50MPa | Concrete Rectangular | 250 | 350 | 875 | 4637.5 | 0.41 | 992.74 | G300E | 1992675.78 | 15.64 | G300E | 1210583.43 | 9.5
1899 | Story25 | B58 | 50 MPa RC Beam (35 cm x 25 cm) | Beam | 50MPa | Concrete Rectangular | 250 | 350 | 875 | 7037.5 | 0.62 | 1506.5 | G300E | 2839924.48 | 22.28 | G300E | 1224723.22 | 9.61
1900 | Story25 | B59 | 50 MPa RC Beam (35 cm x 25 cm) | Beam | 50MPa | Concrete Rectangular | 250 | 350 | 875 | 4637.5 | 0.41 | 992.74 | G300E | 1833261.72 | 14.38 | G300E | 2125281.33 | 16.68
1901 | Story25 | B6 | 50 MPa RC Beam (35 cm x 25 cm) | Beam | 50MPa | Concrete Rectangular | 250 | 350 | 875 | 4637.5 | 0.41 | 992.74 | G300E | 1810534.56 | 14.21 | G300E | 2332458.86 | 18.3
1902 | Story25 | B60 | 50 MPa RC Beam (35 cm x 25 cm) | Beam | 50MPa | Concrete Rectangular | 250 | 350 | 875 | 7037.5 | 0.62 | 1506.5 | G300E | 3190333.33 | 25.03 | G300E | 1505099.86 | 11.81
1903 | Story25 | B61 | 50 MPa RC Beam (35 cm x 25 cm) | Beam | 50MPa | Concrete Rectangular | 250 | 350 | 875 | 7037.5 | 0.62 | 1506.5 | G300E | 2512387.5 | 19.71 | G300E | 3155642.73 | 24.76
1904 | Story25 | B62 | 50 MPa RC Beam (35 cm x 25 cm) | Beam | 50MPa | Concrete Rectangular | 250 | 350 | 875 | 4637.5 | 0.41 | 992.74 | G300E | 1833551.56 | 14.39 | G300E | 2125281.33 | 16.68
1905 | Story25 | B63 | 50 MPa RC Beam (35 cm x 25 cm) | Beam | 50MPa | Concrete Rectangular | 250 | 350 | 875 | 7037.5 | 0.62 | 1506.5 | G300E | 2715888.54 | 21.31 | G300E | 1717348.22 | 13.47
1906 | Story25 | B64 | 50 MPa RC Beam (35 cm x 25 cm) | Beam | 50MPa | Concrete Rectangular | 250 | 350 | 875 | 4637.5 | 0.41 | 992.74 | G300E | 1994125 | 15.65 | G300E | 1210583.43 | 9.5
1907 | Story25 | B65 | 50 MPa RC Beam (35 cm x 25 cm) | Beam | 50MPa | Concrete Rectangular | 250 | 350 | 875 | 7037.5 | 0.62 | 1506.5 | G300E | 2909713.02 | 22.83 | G300E | 3195223.22 | 25.07
1908 | Story25 | B66 | 50 MPa RC Beam (35 cm x 25 cm) | Beam | 50MPa | Concrete Rectangular | 250 | 350 | 875 | 4800 | 0.42 | 1027.52 | G300E | 2468700 | 19.37 | G300E | 1896202.8 | 14.88
1909 | Story25 | B67 | 50 MPa RC Beam (35 cm x 25 cm) | Beam | 50MPa | Concrete Rectangular | 250 | 350 | 875 | 7037.5 | 0.62 | 1506.5 | G300E | 4208425 | 33.02 | G300E | 2825754.47 | 22.17
1910 | Story25 | B69 | 50 MPa RC Beam (35 cm x 25 cm) | Beam | 50MPa | Concrete Rectangular | 250 | 350 | 875 | 7037.5 | 0.62 | 1506.5 | G300E | 4212530.21 | 33.05 | G300E | 2825754.47 | 22.17
1911 | Story25 | B7 | 50 MPa RC Beam (35 cm x 25 cm) | Beam | 50MPa | Concrete Rectangular | 250 | 350 | 875 | 7037.5 | 0.62 | 1506.5 | G300E | 3510832.81 | 27.55 | G300E | 1314525.68 | 10.31
1912 | Story25 | B70 | 50 MPa RC Beam (35 cm x 25 cm) | Beam | 50MPa | Concrete Rectangular | 250 | 350 | 875 | 4637.5 | 0.41 | 992.74 | G300E | 2466531.67 | 19.35 | G300E | 2279024.25 | 17.88
1913 | Story25 | B71 | 50 MPa RC Beam (35 cm x 25 cm) | Beam | 50MPa | Concrete Rectangular | 250 | 350 | 875 | 7037.5 | 0.62 | 1506.5 | G300E | 2919096.35 | 22.9 | G300E | 3195223.22 | 25.07
1914 | Story25 | B72 | 50 MPa RC Beam (35 cm x 25 cm) | Beam | 50MPa | Concrete Rectangular | 250 | 350 | 875 | 4637.5 | 0.41 | 992.74 | G300E | 1990067.19 | 15.61 | G300E | 1332317.81 | 10.45
1915 | Story25 | B73 | 50 MPa RC Beam (35 cm x 25 cm) | Beam | 50MPa | Concrete Rectangular | 250 | 350 | 875 | 7037.5 | 0.62 | 1506.5 | G300E | 2896810.94 | 22.73 | G300E | 1780636.17 | 13.97
1916 | Story25 | B74 | 50 MPa RC Beam (35 cm x 25 cm) | Beam | 50MPa | Concrete Rectangular | 250 | 350 | 875 | 4637.5 | 0.41 | 992.74 | G300E | 1830363.28 | 14.36 | G300E | 2125281.33 | 16.68
1917 | Story25 | B75 | 50 MPa RC Beam (35 cm x 25 cm) | Beam | 50MPa | Concrete Rectangular | 250 | 350 | 875 | 7037.5 | 0.62 | 1506.5 | G300E | 2593178 | 20.35 | G300E | 3110860.44 | 24.41
1918 | Story25 | B76 | 50 MPa RC Beam (35 cm x 25 cm) | Beam | 50MPa | Concrete Rectangular | 250 | 350 | 875 | 7037.5 | 0.62 | 1506.5 | G300E | 3195318.23 | 25.07 | G300E | 1883340.71 | 14.78
1919 | Story25 | B77 | 50 MPa RC Beam (35 cm x 25 cm) | Beam | 50MPa | Concrete Rectangular | 250 | 350 | 875 | 4637.5 | 0.41 | 992.74 | G300E | 1783698.44 | 14 | G300E | 118354.22 | 0.93
1920 | Story25 | B78 | 50 MPa RC Beam (35 cm x 25 cm) | Beam | 50MPa | Concrete Rectangular | 250 | 350 | 875 | 7037.5 | 0.62 | 1506.5 | G300E | 2996508.85 | 23.51 | G300E | 1224723.22 | 9.61
1921 | Story25 | B79 | 50 MPa RC Beam (35 cm x 25 cm) | Beam | 50MPa | Concrete Rectangular | 250 | 350 | 875 | 4637.5 | 0.41 | 992.74 | G300E | 1802828.12 | 14.15 | G300E | 236708.43 | 1.86
1922 | Story25 | B8 | 50 MPa RC Beam (35 cm x 25 cm) | Beam | 50MPa | Concrete Rectangular | 250 | 350 | 875 | 4637.5 | 0.41 | 992.74 | G300E | 1559939.06 | 12.24 | G300E | 2157645.86 | 16.93
1923 | Story25 | B80 | 50 MPa RC Beam (35 cm x 25 cm) | Beam | 50MPa | Concrete Rectangular | 250 | 350 | 875 | 7037.5 | 0.62 | 1506.5 | G300E | 3306158.85 | 25.94 | G300E | 732098.22 | 5.74
1924 | Story25 | B81 | 50 MPa RC Beam (35 cm x 25 cm) | Beam | 50MPa | Concrete Rectangular | 250 | 350 | 875 | 4637.5 | 0.41 | 992.74 | G300E | 1653558.59 | 12.97 | G300E | 1940989.68 | 15.23
1925 | Story25 | B82 | 50 MPa RC Beam (35 cm x 25 cm) | Beam | 50MPa | Concrete Rectangular | 250 | 350 | 875 | 7037.5 | 0.62 | 1506.5 | G300E | 3460983.85 | 27.16 | G300E | 239473.22 | 1.88
1926 | Story25 | B83 | 50 MPa RC Beam (35 cm x 25 cm) | Beam | 50MPa | Concrete Rectangular | 250 | 350 | 875 | 4637.5 | 0.41 | 992.74 | G300E | 1605154.69 | 12.59 | G300E | 1210583.43 | 9.5
1927 | Story25 | B84 | 50 MPa RC Beam (35 cm x 25 cm) | Beam | 50MPa | Concrete Rectangular | 250 | 350 | 875 | 7037.5 | 0.62 | 1506.5 | G300E | 3460397.4 | 27.15 | G300E | 239473.22 | 1.88
1928 | Story25 | B85 | 50 MPa RC Beam (35 cm x 25 cm) | Beam | 50MPa | Concrete Rectangular | 250 | 350 | 875 | 4637.5 | 0.41 | 992.74 | G300E | 1653848.44 | 12.98 | G300E | 1940989.68 | 15.23
1929 | Story25 | B86 | 50 MPa RC Beam (35 cm x 25 cm) | Beam | 50MPa | Concrete Rectangular | 250 | 350 | 875 | 7037.5 | 0.62 | 1506.5 | G300E | 3303519.79 | 25.92 | G300E | 732098.22 | 5.74
1930 | Story25 | B87 | 50 MPa RC Beam (35 cm x 25 cm) | Beam | 50MPa | Concrete Rectangular | 250 | 350 | 875 | 4637.5 | 0.41 | 992.74 | G300E | 1808914.84 | 14.19 | G300E | 236708.43 | 1.86
1931 | Story25 | B88 | 50 MPa RC Beam (35 cm x 25 cm) | Beam | 50MPa | Concrete Rectangular | 250 | 350 | 875 | 7037.5 | 0.62 | 1506.5 | G300E | 3007358.33 | 23.6 | G300E | 1224723.22 | 9.61
1932 | Story25 | B89 | 50 MPa RC Beam (35 cm x 25 cm) | Beam | 50MPa | Concrete Rectangular | 250 | 350 | 875 | 4637.5 | 0.41 | 992.74 | G300E | 1697597.79 | 13.32 | G300E | 196891.75 | 1.54
1933 | Story25 | B9 | 50 MPa RC Beam (35 cm x 25 cm) | Beam | 50MPa | Concrete Rectangular | 250 | 350 | 875 | 7037.5 | 0.62 | 1506.5 | G300E | 3510832.81 | 27.55 | G300E | 1314525.68 | 10.31
1934 | Story25 | B90 | 50 MPa RC Beam (35 cm x 25 cm) | Beam | 50MPa | Concrete Rectangular | 250 | 350 | 875 | 7037.5 | 0.62 | 1506.5 | G300E | 3116205 | 24.45 | G300E | 2021689.37 | 15.86
1935 | Story25 | B91 | 50 MPa RC Beam (35 cm x 25 cm) | Beam | 50MPa | Concrete Rectangular | 250 | 350 | 875 | 7037.5 | 0.62 | 1506.5 | G300E | 2609223.5 | 20.47 | G300E | 2368846.29 | 18.59
1936 | Story25 | B92 | 50 MPa RC Beam (35 cm x 25 cm) | Beam | 50MPa | Concrete Rectangular | 250 | 350 | 875 | 4637.5 | 0.41 | 992.74 | G300E | 1921664.06 | 15.08 | G300E | 1092229.22 | 8.57
1937 | Story25 | B93 | 50 MPa RC Beam (35 cm x 25 cm) | Beam | 50MPa | Concrete Rectangular | 250 | 350 | 875 | 7037.5 | 0.62 | 1506.5 | G300E | 2969238.54 | 23.3 | G300E | 2150104.92 | 16.87
1938 | Story25 | B94 | 50 MPa RC Beam (35 cm x 25 cm) | Beam | 50MPa | Concrete Rectangular | 250 | 350 | 875 | 4637.5 | 0.41 | 992.74 | G300E | 1669210.16 | 13.1 | G300E | 1210583.43 | 9.5
1939 | Story25 | B95 | 50 MPa RC Beam (35 cm x 25 cm) | Beam | 50MPa | Concrete Rectangular | 250 | 350 | 875 | 7037.5 | 0.62 | 1506.5 | G300E | 3280354.69 | 25.74 | G300E | 239473.22 | 1.88
1940 | Story25 | B96 | 50 MPa RC Beam (35 cm x 25 cm) | Beam | 50MPa | Concrete Rectangular | 250 | 350 | 875 | 4637.5 | 0.41 | 992.74 | G300E | 1660804.69 | 13.03 | G300E | 1210583.43 | 9.5
1941 | Story25 | B97 | 50 MPa RC Beam (35 cm x 25 cm) | Beam | 50MPa | Concrete Rectangular | 250 | 350 | 875 | 7037.5 | 0.62 | 1506.5 | G300E | 3510832.81 | 27.55 | G300E | 1314525.68 | 10.31
1942 | Story25 | B98 | 50 MPa RC Beam (35 cm x 25 cm) | Beam | 50MPa | Concrete Rectangular | 250 | 350 | 875 | 4637.5 | 0.41 | 992.74 | G300E | 1643993.75 | 12.9 | G300E | 1210583.43 | 9.5
1943 | Story25 | B99 | 50 MPa RC Beam (35 cm x 25 cm) | Beam | 50MPa | Concrete Rectangular | 250 | 350 | 875 | 7037.5 | 0.62 | 1506.5 | G300E | 3511126.04 | 27.55 | G300E | 1314525.68 | 10.31
1944 | Story26 | B1 | 50 MPa RC Beam (35 cm x 25 cm) | Beam | 50MPa | Concrete Rectangular | 250 | 350 | 875 | 7037.5 | 0.62 | 1506.5 | G300E | 3518163.54 | 27.6 | G300E | 3306699.86 | 25.95
1945 | Story26 | B10 | 50 MPa RC Beam (35 cm x 25 cm) | Beam | 50MPa | Concrete Rectangular | 250 | 350 | 875 | 4637.5 | 0.41 | 992.74 | G300E | 1569503.91 | 12.31 | G300E | 1551390.7 | 12.17
1946 | Story26 | B100 | 50 MPa RC Beam (35 cm x 25 cm) | Beam | 50MPa | Concrete Rectangular | 250 | 350 | 875 | 4637.5 | 0.41 | 992.74 | G300E | 1708049.22 | 13.4 | G300E | 723645.93 | 5.68
1947 | Story26 | B101 | 50 MPa RC Beam (35 cm x 25 cm) | Beam | 50MPa | Concrete Rectangular | 250 | 350 | 875 | 7037.5 | 0.62 | 1506.5 | G300E | 3395593.75 | 26.64 | G300E | 239473.22 | 1.88
1948 | Story26 | B102 | 50 MPa RC Beam (35 cm x 25 cm) | Beam | 50MPa | Concrete Rectangular | 250 | 350 | 875 | 4637.5 | 0.41 | 992.74 | G300E | 1759061.72 | 13.8 | G300E | 723645.93 | 5.68
1949 | Story26 | B103 | 50 MPa RC Beam (35 cm x 25 cm) | Beam | 50MPa | Concrete Rectangular | 250 | 350 | 875 | 7037.5 | 0.62 | 1506.5 | G300E | 3207633.85 | 25.17 | G300E | 2456285.72 | 19.27
1950 | Story26 | B104 | 50 MPa RC Beam (35 cm x 25 cm) | Beam | 50MPa | Concrete Rectangular | 250 | 350 | 875 | 4637.5 | 0.41 | 992.74 | G300E | 1835290.62 | 14.4 | G300E | 723645.93 | 5.68
1951 | Story26 | B105 | 50 MPa RC Beam (35 cm x 25 cm) | Beam | 50MPa | Concrete Rectangular | 250 | 350 | 875 | 7037.5 | 0.62 | 1506.5 | G300E | 3518163.54 | 27.6 | G300E | 3306699.86 | 25.95
1952 | Story26 | B106 | 50 MPa RC Beam (35 cm x 25 cm) | Beam | 50MPa | Concrete Rectangular | 250 | 350 | 875 | 4637.5 | 0.41 | 992.74 | G300E | 1584285.94 | 12.43 | G300E | 2419811.56 | 18.99
1953 | Story26 | B107 | 50 MPa RC Beam (35 cm x 25 cm) | Beam | 50MPa | Concrete Rectangular | 250 | 350 | 875 | 4637.5 | 0.41 | 992.74 | G300E | 1581387.5 | 12.41 | G300E | 1332317.81 | 10.45
1954 | Story26 | B108 | 50 MPa RC Beam (35 cm x 25 cm) | Beam | 50MPa | Concrete Rectangular | 250 | 350 | 875 | 4637.5 | 0.41 | 992.74 | G300E | 1569503.91 | 12.31 | G300E | 1551390.7 | 12.17
1955 | Story26 | B109 | 50 MPa RC Beam (35 cm x 25 cm) | Beam | 50MPa | Concrete Rectangular | 250 | 350 | 875 | 4637.5 | 0.41 | 992.74 | G300E | 1906592.19 | 14.96 | G300E | 1678775 | 13.17
1956 | Story26 | B11 | 50 MPa RC Beam (35 cm x 25 cm) | Beam | 50MPa | Concrete Rectangular | 250 | 350 | 875 | 7037.5 | 0.62 | 1506.5 | G300E | 3395593.75 | 26.64 | G300E | 239473.22 | 1.88
1957 | Story26 | B110 | 50 MPa RC Beam (35 cm x 25 cm) | Beam | 50MPa | Concrete Rectangular | 250 | 350 | 875 | 4637.5 | 0.41 | 992.74 | G300E | 1569503.91 | 12.31 | G300E | 1551390.7 | 12.17
1958 | Story26 | B111 | 50 MPa RC Beam (35 cm x 25 cm) | Beam | 50MPa | Concrete Rectangular | 250 | 350 | 875 | 4637.5 | 0.41 | 992.74 | G300E | 1581387.5 | 12.41 | G300E | 1332317.81 | 10.45
1959 | Story26 | B112 | 50 MPa RC Beam (35 cm x 25 cm) | Beam | 50MPa | Concrete Rectangular | 250 | 350 | 875 | 4637.5 | 0.41 | 992.74 | G300E | 1584285.94 | 12.43 | G300E | 2419811.56 | 18.99
1960 | Story26 | B12 | 50 MPa RC Beam (35 cm x 25 cm) | Beam | 50MPa | Concrete Rectangular | 250 | 350 | 875 | 4637.5 | 0.41 | 992.74 | G300E | 1581387.5 | 12.41 | G300E | 1332317.81 | 10.45
1961 | Story26 | B13 | 50 MPa RC Beam (35 cm x 25 cm) | Beam | 50MPa | Concrete Rectangular | 250 | 350 | 875 | 7037.5 | 0.62 | 1506.5 | G300E | 3207633.85 | 25.17 | G300E | 2456285.72 | 19.27
1962 | Story26 | B14 | 50 MPa RC Beam (35 cm x 25 cm) | Beam | 50MPa | Concrete Rectangular | 250 | 350 | 875 | 4637.5 | 0.41 | 992.74 | G300E | 1584285.94 | 12.43 | G300E | 2419811.56 | 18.99
1963 | Story26 | B15 | 50 MPa RC Beam (35 cm x 25 cm) | Beam | 50MPa | Concrete Rectangular | 250 | 350 | 875 | 7037.5 | 0.62 | 1506.5 | G300E | 3518163.54 | 27.6 | G300E | 3306699.86 | 25.95
1964 | Story26 | B16 | 50 MPa RC Beam (35 cm x 25 cm) | Beam | 50MPa | Concrete Rectangular | 250 | 350 | 875 | 7037.5 | 0.62 | 1506.5 | G300E | 3133740.1 | 24.59 | G300E | 2086816.97 | 16.37
1965 | Story26 | B17 | 50 MPa RC Beam (35 cm x 25 cm) | Beam | 50MPa | Concrete Rectangular | 250 | 350 | 875 | 4637.5 | 0.41 | 992.74 | G300E | 1835290.62 | 14.4 | G300E | 723645.93 | 5.68
1966 | Story26 | B18 | 50 MPa RC Beam (35 cm x 25 cm) | Beam | 50MPa | Concrete Rectangular | 250 | 350 | 875 | 7037.5 | 0.62 | 1506.5 | G300E | 3175085.42 | 24.91 | G300E | 1224723.22 | 9.61
1967 | Story26 | B19 | 50 MPa RC Beam (35 cm x 25 cm) | Beam | 50MPa | Concrete Rectangular | 250 | 350 | 875 | 4637.5 | 0.41 | 992.74 | G300E | 1758771.88 | 13.8 | G300E | 723645.93 | 5.68
1968 | Story26 | B2 | 50 MPa RC Beam (35 cm x 25 cm) | Beam | 50MPa | Concrete Rectangular | 250 | 350 | 875 | 4637.5 | 0.41 | 992.74 | G300E | 1584285.94 | 12.43 | G300E | 2419811.56 | 18.99
1969 | Story26 | B20 | 50 MPa RC Beam (35 cm x 25 cm) | Beam | 50MPa | Concrete Rectangular | 250 | 350 | 875 | 7037.5 | 0.62 | 1506.5 | G300E | 3255723.44 | 25.55 | G300E | 1224723.22 | 9.61
1970 | Story26 | B21 | 50 MPa RC Beam (35 cm x 25 cm) | Beam | 50MPa | Concrete Rectangular | 250 | 350 | 875 | 4637.5 | 0.41 | 992.74 | G300E | 1708049.22 | 13.4 | G300E | 723645.93 | 5.68
1971 | Story26 | B22 | 50 MPa RC Beam (35 cm x 25 cm) | Beam | 50MPa | Concrete Rectangular | 250 | 350 | 875 | 7037.5 | 0.62 | 1506.5 | G300E | 3290910.94 | 25.82 | G300E | 239473.22 | 1.88
1972 | Story26 | B23 | 50 MPa RC Beam (35 cm x 25 cm) | Beam | 50MPa | Concrete Rectangular | 250 | 350 | 875 | 4637.5 | 0.41 | 992.74 | G300E | 1661384.38 | 13.04 | G300E | 1210583.43 | 9.5
1973 | Story26 | B24 | 50 MPa RC Beam (35 cm x 25 cm) | Beam | 50MPa | Concrete Rectangular | 250 | 350 | 875 | 7037.5 | 0.62 | 1506.5 | G300E | 3290910.94 | 25.82 | G300E | 239473.22 | 1.88
1974 | Story26 | B25 | 50 MPa RC Beam (35 cm x 25 cm) | Beam | 50MPa | Concrete Rectangular | 250 | 350 | 875 | 4637.5 | 0.41 | 992.74 | G300E | 1708049.22 | 13.4 | G300E | 723645.93 | 5.68
1975 | Story26 | B26 | 50 MPa RC Beam (35 cm x 25 cm) | Beam | 50MPa | Concrete Rectangular | 250 | 350 | 875 | 7037.5 | 0.62 | 1506.5 | G300E | 3255723.44 | 25.55 | G300E | 1224723.22 | 9.61
1976 | Story26 | B27 | 50 MPa RC Beam (35 cm x 25 cm) | Beam | 50MPa | Concrete Rectangular | 250 | 350 | 875 | 4637.5 | 0.41 | 992.74 | G300E | 1758771.88 | 13.8 | G300E | 723645.93 | 5.68
1977 | Story26 | B28 | 50 MPa RC Beam (35 cm x 25 cm) | Beam | 50MPa | Concrete Rectangular | 250 | 350 | 875 | 7037.5 | 0.62 | 1506.5 | G300E | 3175085.42 | 24.91 | G300E | 1224723.22 | 9.61
1978 | Story26 | B29 | 50 MPa RC Beam (35 cm x 25 cm) | Beam | 50MPa | Concrete Rectangular | 250 | 350 | 875 | 4637.5 | 0.41 | 992.74 | G300E | 1835290.62 | 14.4 | G300E | 723645.93 | 5.68
1979 | Story26 | B3 | 50 MPa RC Beam (35 cm x 25 cm) | Beam | 50MPa | Concrete Rectangular | 250 | 350 | 875 | 7037.5 | 0.62 | 1506.5 | G300E | 3207340.62 | 25.17 | G300E | 2456285.72 | 19.27
1980 | Story26 | B30 | 50 MPa RC Beam (35 cm x 25 cm) | Beam | 50MPa | Concrete Rectangular | 250 | 350 | 875 | 7037.5 | 0.62 | 1506.5 | G300E | 3133740.1 | 24.59 | G300E | 2086816.97 | 16.37
1981 | Story26 | B31 | 50 MPa RC Beam (35 cm x 25 cm) | Beam | 50MPa | Concrete Rectangular | 250 | 350 | 875 | 7037.5 | 0.62 | 1506.5 | G300E | 3072455.21 | 24.11 | G300E | 1870438.63 | 14.68
1982 | Story26 | B32 | 50 MPa RC Beam (35 cm x 25 cm) | Beam | 50MPa | Concrete Rectangular | 250 | 350 | 875 | 4637.5 | 0.41 | 992.74 | G300E | 1918475.78 | 15.05 | G300E | 236708.43 | 1.86
1983 | Story26 | B33 | 50 MPa RC Beam (35 cm x 25 cm) | Beam | 50MPa | Concrete Rectangular | 250 | 350 | 875 | 7037.5 | 0.62 | 1506.5 | G300E | 3095327.08 | 24.29 | G300E | 1224723.22 | 9.61
1984 | Story26 | B34 | 50 MPa RC Beam (35 cm x 25 cm) | Beam | 50MPa | Concrete Rectangular | 250 | 350 | 875 | 4637.5 | 0.41 | 992.74 | G300E | 1738192.97 | 13.64 | G300E | 845380.31 | 6.63
1985 | Story26 | B35 | 50 MPa RC Beam (35 cm x 25 cm) | Beam | 50MPa | Concrete Rectangular | 250 | 350 | 875 | 7037.5 | 0.62 | 1506.5 | G300E | 2908540.1 | 22.82 | G300E | 2702598.22 | 21.21
1986 | Story26 | B36 | 50 MPa RC Beam (35 cm x 25 cm) | Beam | 50MPa | Concrete Rectangular | 250 | 350 | 875 | 4637.5 | 0.41 | 992.74 | G300E | 1644863.28 | 12.91 | G300E | 1697520.93 | 13.32
1987 | Story26 | B37 | 50 MPa RC Beam (35 cm x 25 cm) | Beam | 50MPa | Concrete Rectangular | 250 | 350 | 875 | 7200 | 0.63 | 1541.28 | G300E | 4212000 | 33.05 | G300E | 2972078.85 | 23.32
1988 | Story26 | B38 | 50 MPa RC Beam (35 cm x 25 cm) | Beam | 50MPa | Concrete Rectangular | 250 | 350 | 875 | 4637.5 | 0.41 | 992.74 | G300E | 1617907.81 | 12.69 | G300E | 1210583.43 | 9.5
1989 | Story26 | B39 | 50 MPa RC Beam (35 cm x 25 cm) | Beam | 50MPa | Concrete Rectangular | 250 | 350 | 875 | 7200 | 0.63 | 1541.28 | G300E | 4210500 | 33.04 | G300E | 2972078.85 | 23.32
1990 | Story26 | B4 | 50 MPa RC Beam (35 cm x 25 cm) | Beam | 50MPa | Concrete Rectangular | 250 | 350 | 875 | 4637.5 | 0.41 | 992.74 | G300E | 1581387.5 | 12.41 | G300E | 1332317.81 | 10.45
1991 | Story26 | B40 | 50 MPa RC Beam (35 cm x 25 cm) | Beam | 50MPa | Concrete Rectangular | 250 | 350 | 875 | 4637.5 | 0.41 | 992.74 | G300E | 1644863.28 | 12.91 | G300E | 1697520.93 | 13.32
1992 | Story26 | B41 | 50 MPa RC Beam (35 cm x 25 cm) | Beam | 50MPa | Concrete Rectangular | 250 | 350 | 875 | 7037.5 | 0.62 | 1506.5 | G300E | 2908833.33 | 22.82 | G300E | 2702598.22 | 21.21
1993 | Story26 | B42 | 50 MPa RC Beam (35 cm x 25 cm) | Beam | 50MPa | Concrete Rectangular | 250 | 350 | 875 | 4637.5 | 0.41 | 992.74 | G300E | 1738192.97 | 13.64 | G300E | 845380.31 | 6.63
1994 | Story26 | B43 | 50 MPa RC Beam (35 cm x 25 cm) | Beam | 50MPa | Concrete Rectangular | 250 | 350 | 875 | 7037.5 | 0.62 | 1506.5 | G300E | 3095327.08 | 24.29 | G300E | 1224723.22 | 9.61
1995 | Story26 | B44 | 50 MPa RC Beam (35 cm x 25 cm) | Beam | 50MPa | Concrete Rectangular | 250 | 350 | 875 | 4637.5 | 0.41 | 992.74 | G300E | 1918475.78 | 15.05 | G300E | 236708.43 | 1.86
1996 | Story26 | B45 | 50 MPa RC Beam (35 cm x 25 cm) | Beam | 50MPa | Concrete Rectangular | 250 | 350 | 875 | 7037.5 | 0.62 | 1506.5 | G300E | 3072455.21 | 24.11 | G300E | 1870438.63 | 14.68
1997 | Story26 | B46 | 50 MPa RC Beam (35 cm x 25 cm) | Beam | 50MPa | Concrete Rectangular | 250 | 350 | 875 | 7037.5 | 0.62 | 1506.5 | G300E | 2656069.79 | 20.84 | G300E | 3634918.31 | 28.52
1998 | Story26 | B47 | 50 MPa RC Beam (35 cm x 25 cm) | Beam | 50MPa | Concrete Rectangular | 250 | 350 | 875 | 4637.5 | 0.41 | 992.74 | G300E | 1696165.62 | 13.31 | G300E | 1151406.33 | 9.03
1999 | Story26 | B48 | 50 MPa RC Beam (35 cm x 25 cm) | Beam | 50MPa | Concrete Rectangular | 250 | 350 | 875 | 7037.5 | 0.62 | 1506.5 | G300E | 2640821.88 | 20.72 | G300E | 1224723.22 | 9.61
2000 | Story26 | B49 | 50 MPa RC Beam (35 cm x 25 cm) | Beam | 50MPa | Concrete Rectangular | 250 | 350 | 875 | 4637.5 | 0.41 | 992.74 | G300E | 1966010.16 | 15.43 | G300E | 236708.43 | 1.86
2001 | Story26 | B5 | 50 MPa RC Beam (35 cm x 25 cm) | Beam | 50MPa | Concrete Rectangular | 250 | 350 | 875 | 7037.5 | 0.62 | 1506.5 | G300E | 3395593.75 | 26.64 | G300E | 239473.22 | 1.88
2002 | Story26 | B50 | 50 MPa RC Beam (35 cm x 25 cm) | Beam | 50MPa | Concrete Rectangular | 250 | 350 | 875 | 7037.5 | 0.62 | 1506.5 | G300E | 2741692.71 | 21.51 | G300E | 2150104.92 | 16.87
2003 | Story26 | B51 | 50 MPa RC Beam (35 cm x 25 cm) | Beam | 50MPa | Concrete Rectangular | 250 | 350 | 875 | 4800 | 0.42 | 1027.52 | G300E | 2321700 | 18.22 | G300E | 1864377.45 | 14.63
2004 | Story26 | B55 | 50 MPa RC Beam (35 cm x 25 cm) | Beam | 50MPa | Concrete Rectangular | 250 | 350 | 875 | 4637.5 | 0.41 | 992.74 | G300E | 2243100.78 | 17.6 | G300E | 1800101.13 | 14.12
2005 | Story26 | B56 | 50 MPa RC Beam (35 cm x 25 cm) | Beam | 50MPa | Concrete Rectangular | 250 | 350 | 875 | 7037.5 | 0.62 | 1506.5 | G300E | 2741106.25 | 21.51 | G300E | 2150104.92 | 16.87
2006 | Story26 | B57 | 50 MPa RC Beam (35 cm x 25 cm) | Beam | 50MPa | Concrete Rectangular | 250 | 350 | 875 | 4637.5 | 0.41 | 992.74 | G300E | 1966010.16 | 15.43 | G300E | 236708.43 | 1.86
2007 | Story26 | B58 | 50 MPa RC Beam (35 cm x 25 cm) | Beam | 50MPa | Concrete Rectangular | 250 | 350 | 875 | 7037.5 | 0.62 | 1506.5 | G300E | 2640821.88 | 20.72 | G300E | 1224723.22 | 9.61
2008 | Story26 | B59 | 50 MPa RC Beam (35 cm x 25 cm) | Beam | 50MPa | Concrete Rectangular | 250 | 350 | 875 | 4637.5 | 0.41 | 992.74 | G300E | 1695875.78 | 13.31 | G300E | 1151406.33 | 9.03
2009 | Story26 | B6 | 50 MPa RC Beam (35 cm x 25 cm) | Beam | 50MPa | Concrete Rectangular | 250 | 350 | 875 | 4637.5 | 0.41 | 992.74 | G300E | 1569503.91 | 12.31 | G300E | 1551390.7 | 12.17
2010 | Story26 | B60 | 50 MPa RC Beam (35 cm x 25 cm) | Beam | 50MPa | Concrete Rectangular | 250 | 350 | 875 | 7037.5 | 0.62 | 1506.5 | G300E | 2831420.83 | 22.22 | G300E | 3632572.47 | 28.5
2011 | Story26 | B61 | 50 MPa RC Beam (35 cm x 25 cm) | Beam | 50MPa | Concrete Rectangular | 250 | 350 | 875 | 7037.5 | 0.62 | 1506.5 | G300E | 3072455.21 | 24.11 | G300E | 1870438.63 | 14.68
2012 | Story26 | B62 | 50 MPa RC Beam (35 cm x 25 cm) | Beam | 50MPa | Concrete Rectangular | 250 | 350 | 875 | 4637.5 | 0.41 | 992.74 | G300E | 1696165.62 | 13.31 | G300E | 1151406.33 | 9.03
2013 | Story26 | B63 | 50 MPa RC Beam (35 cm x 25 cm) | Beam | 50MPa | Concrete Rectangular | 250 | 350 | 875 | 7037.5 | 0.62 | 1506.5 | G300E | 3095327.08 | 24.29 | G300E | 1224723.22 | 9.61
2014 | Story26 | B64 | 50 MPa RC Beam (35 cm x 25 cm) | Beam | 50MPa | Concrete Rectangular | 250 | 350 | 875 | 4637.5 | 0.41 | 992.74 | G300E | 1966010.16 | 15.43 | G300E | 236708.43 | 1.86
2015 | Story26 | B65 | 50 MPa RC Beam (35 cm x 25 cm) | Beam | 50MPa | Concrete Rectangular | 250 | 350 | 875 | 7037.5 | 0.62 | 1506.5 | G300E | 2908540.1 | 22.82 | G300E | 2702598.22 | 21.21
2016 | Story26 | B66 | 50 MPa RC Beam (35 cm x 25 cm) | Beam | 50MPa | Concrete Rectangular | 250 | 350 | 875 | 4800 | 0.42 | 1027.52 | G300E | 2321700 | 18.22 | G300E | 1864377.45 | 14.63
2017 | Story26 | B67 | 50 MPa RC Beam (35 cm x 25 cm) | Beam | 50MPa | Concrete Rectangular | 250 | 350 | 875 | 7037.5 | 0.62 | 1506.5 | G300E | 4116937.5 | 32.3 | G300E | 2905000.68 | 22.79
2018 | Story26 | B69 | 50 MPa RC Beam (35 cm x 25 cm) | Beam | 50MPa | Concrete Rectangular | 250 | 350 | 875 | 7037.5 | 0.62 | 1506.5 | G300E | 4116057.81 | 32.3 | G300E | 2906173.6 | 22.8
2019 | Story26 | B7 | 50 MPa RC Beam (35 cm x 25 cm) | Beam | 50MPa | Concrete Rectangular | 250 | 350 | 875 | 7037.5 | 0.62 | 1506.5 | G300E | 3237250 | 25.4 | G300E | 732098.22 | 5.74
2020 | Story26 | B70 | 50 MPa RC Beam (35 cm x 25 cm) | Beam | 50MPa | Concrete Rectangular | 250 | 350 | 875 | 4637.5 | 0.41 | 992.74 | G300E | 2244260.16 | 17.61 | G300E | 1829689.68 | 14.36
2021 | Story26 | B71 | 50 MPa RC Beam (35 cm x 25 cm) | Beam | 50MPa | Concrete Rectangular | 250 | 350 | 875 | 7037.5 | 0.62 | 1506.5 | G300E | 2907953.65 | 22.82 | G300E | 2702598.22 | 21.21
2022 | Story26 | B72 | 50 MPa RC Beam (35 cm x 25 cm) | Beam | 50MPa | Concrete Rectangular | 250 | 350 | 875 | 4637.5 | 0.41 | 992.74 | G300E | 1965720.31 | 15.42 | G300E | 236708.43 | 1.86
2023 | Story26 | B73 | 50 MPa RC Beam (35 cm x 25 cm) | Beam | 50MPa | Concrete Rectangular | 250 | 350 | 875 | 7037.5 | 0.62 | 1506.5 | G300E | 3095620.31 | 24.29 | G300E | 1224723.22 | 9.61
2024 | Story26 | B74 | 50 MPa RC Beam (35 cm x 25 cm) | Beam | 50MPa | Concrete Rectangular | 250 | 350 | 875 | 4637.5 | 0.41 | 992.74 | G300E | 1696165.62 | 13.31 | G300E | 1151406.33 | 9.03
2025 | Story26 | B75 | 50 MPa RC Beam (35 cm x 25 cm) | Beam | 50MPa | Concrete Rectangular | 250 | 350 | 875 | 7037.5 | 0.62 | 1506.5 | G300E | 3071575.52 | 24.1 | G300E | 1870438.63 | 14.68
2026 | Story26 | B76 | 50 MPa RC Beam (35 cm x 25 cm) | Beam | 50MPa | Concrete Rectangular | 250 | 350 | 875 | 7037.5 | 0.62 | 1506.5 | G300E | 3133740.1 | 24.59 | G300E | 2086816.97 | 16.37
2027 | Story26 | B77 | 50 MPa RC Beam (35 cm x 25 cm) | Beam | 50MPa | Concrete Rectangular | 250 | 350 | 875 | 4637.5 | 0.41 | 992.74 | G300E | 1918475.78 | 15.05 | G300E | 236708.43 | 1.86
2028 | Story26 | B78 | 50 MPa RC Beam (35 cm x 25 cm) | Beam | 50MPa | Concrete Rectangular | 250 | 350 | 875 | 7037.5 | 0.62 | 1506.5 | G300E | 3175085.42 | 24.91 | G300E | 1224723.22 | 9.61
2029 | Story26 | B79 | 50 MPa RC Beam (35 cm x 25 cm) | Beam | 50MPa | Concrete Rectangular | 250 | 350 | 875 | 4637.5 | 0.41 | 992.74 | G300E | 1738192.97 | 13.64 | G300E | 845380.31 | 6.63
2030 | Story26 | B8 | 50 MPa RC Beam (35 cm x 25 cm) | Beam | 50MPa | Concrete Rectangular | 250 | 350 | 875 | 4637.5 | 0.41 | 992.74 | G300E | 1559939.06 | 12.24 | G300E | 1678775 | 13.17
2031 | Story26 | B80 | 50 MPa RC Beam (35 cm x 25 cm) | Beam | 50MPa | Concrete Rectangular | 250 | 350 | 875 | 7037.5 | 0.62 | 1506.5 | G300E | 3255723.44 | 25.55 | G300E | 1224723.22 | 9.61
2032 | Story26 | B81 | 50 MPa RC Beam (35 cm x 25 cm) | Beam | 50MPa | Concrete Rectangular | 250 | 350 | 875 | 4637.5 | 0.41 | 992.74 | G300E | 1644863.28 | 12.91 | G300E | 1697520.93 | 13.32
2033 | Story26 | B82 | 50 MPa RC Beam (35 cm x 25 cm) | Beam | 50MPa | Concrete Rectangular | 250 | 350 | 875 | 7037.5 | 0.62 | 1506.5 | G300E | 3290910.94 | 25.82 | G300E | 239473.22 | 1.88
2034 | Story26 | B83 | 50 MPa RC Beam (35 cm x 25 cm) | Beam | 50MPa | Concrete Rectangular | 250 | 350 | 875 | 4637.5 | 0.41 | 992.74 | G300E | 1617907.81 | 12.69 | G300E | 1210583.43 | 9.5
2035 | Story26 | B84 | 50 MPa RC Beam (35 cm x 25 cm) | Beam | 50MPa | Concrete Rectangular | 250 | 350 | 875 | 7037.5 | 0.62 | 1506.5 | G300E | 3290617.71 | 25.82 | G300E | 239473.22 | 1.88
2036 | Story26 | B85 | 50 MPa RC Beam (35 cm x 25 cm) | Beam | 50MPa | Concrete Rectangular | 250 | 350 | 875 | 4637.5 | 0.41 | 992.74 | G300E | 1645153.12 | 12.91 | G300E | 1697520.93 | 13.32
2037 | Story26 | B86 | 50 MPa RC Beam (35 cm x 25 cm) | Beam | 50MPa | Concrete Rectangular | 250 | 350 | 875 | 7037.5 | 0.62 | 1506.5 | G300E | 3256896.35 | 25.55 | G300E | 1224723.22 | 9.61
2038 | Story26 | B87 | 50 MPa RC Beam (35 cm x 25 cm) | Beam | 50MPa | Concrete Rectangular | 250 | 350 | 875 | 4637.5 | 0.41 | 992.74 | G300E | 1738192.97 | 13.64 | G300E | 845380.31 | 6.63
2039 | Story26 | B88 | 50 MPa RC Beam (35 cm x 25 cm) | Beam | 50MPa | Concrete Rectangular | 250 | 350 | 875 | 7037.5 | 0.62 | 1506.5 | G300E | 3174205.73 | 24.91 | G300E | 1224723.22 | 9.61
2040 | Story26 | B89 | 50 MPa RC Beam (35 cm x 25 cm) | Beam | 50MPa | Concrete Rectangular | 250 | 350 | 875 | 4637.5 | 0.41 | 992.74 | G300E | 1919925 | 15.06 | G300E | 236708.43 | 1.86
2041 | Story26 | B9 | 50 MPa RC Beam (35 cm x 25 cm) | Beam | 50MPa | Concrete Rectangular | 250 | 350 | 875 | 7037.5 | 0.62 | 1506.5 | G300E | 3237250 | 25.4 | G300E | 732098.22 | 5.74
2042 | Story26 | B90 | 50 MPa RC Beam (35 cm x 25 cm) | Beam | 50MPa | Concrete Rectangular | 250 | 350 | 875 | 7037.5 | 0.62 | 1506.5 | G300E | 3133153.65 | 24.58 | G300E | 2086816.97 | 16.37
2043 | Story26 | B91 | 50 MPa RC Beam (35 cm x 25 cm) | Beam | 50MPa | Concrete Rectangular | 250 | 350 | 875 | 7037.5 | 0.62 | 1506.5 | G300E | 3518163.54 | 27.6 | G300E | 3306699.86 | 25.95
2044 | Story26 | B92 | 50 MPa RC Beam (35 cm x 25 cm) | Beam | 50MPa | Concrete Rectangular | 250 | 350 | 875 | 4637.5 | 0.41 | 992.74 | G300E | 1835290.62 | 14.4 | G300E | 723645.93 | 5.68
2045 | Story26 | B93 | 50 MPa RC Beam (35 cm x 25 cm) | Beam | 50MPa | Concrete Rectangular | 250 | 350 | 875 | 7037.5 | 0.62 | 1506.5 | G300E | 3207633.85 | 25.17 | G300E | 2456285.72 | 19.27
2046 | Story26 | B94 | 50 MPa RC Beam (35 cm x 25 cm) | Beam | 50MPa | Concrete Rectangular | 250 | 350 | 875 | 4637.5 | 0.41 | 992.74 | G300E | 1758771.88 | 13.8 | G300E | 723645.93 | 5.68
2047 | Story26 | B95 | 50 MPa RC Beam (35 cm x 25 cm) | Beam | 50MPa | Concrete Rectangular | 250 | 350 | 875 | 7037.5 | 0.62 | 1506.5 | G300E | 3395593.75 | 26.64 | G300E | 239473.22 | 1.88
2048 | Story26 | B96 | 50 MPa RC Beam (35 cm x 25 cm) | Beam | 50MPa | Concrete Rectangular | 250 | 350 | 875 | 4637.5 | 0.41 | 992.74 | G300E | 1708049.22 | 13.4 | G300E | 723645.93 | 5.68
2049 | Story26 | B97 | 50 MPa RC Beam (35 cm x 25 cm) | Beam | 50MPa | Concrete Rectangular | 250 | 350 | 875 | 7037.5 | 0.62 | 1506.5 | G300E | 2788316.15 | 21.88 | G300E | 855254.47 | 6.71
2050 | Story26 | B98 | 50 MPa RC Beam (35 cm x 25 cm) | Beam | 50MPa | Concrete Rectangular | 250 | 350 | 875 | 4637.5 | 0.41 | 992.74 | G300E | 1660804.69 | 13.03 | G300E | 1210583.43 | 9.5
2051 | Story26 | B99 | 50 MPa RC Beam (35 cm x 25 cm) | Beam | 50MPa | Concrete Rectangular | 250 | 350 | 875 | 7037.5 | 0.62 | 1506.5 | G300E | 2788316.15 | 21.88 | G300E | 855254.47 | 6.71
2052 | Story3 | B1 | 50 MPa RC Beam (25 cm x 25 cm) | Beam | 50MPa | Concrete Rectangular | 250 | 250 | 625 | 6912.5 | 0.43 | 1056.96 | G300E | 3219968.18 | 25.27 | G300E | 673602.7 | 5.29
2053 | Story3 | B10 | 50 MPa RC Beam (25 cm x 25 cm) | Beam | 50MPa | Concrete Rectangular | 250 | 250 | 625 | 4512.5 | 0.28 | 689.98 | G300E | 1068173.21 | 8.38 | G300E | 903144.64 | 7.09
2054 | Story3 | B100 | 50 MPa RC Beam (25 cm x 25 cm) | Beam | 50MPa | Concrete Rectangular | 250 | 250 | 625 | 4512.5 | 0.28 | 689.98 | G300E | 1586788.39 | 12.45 | G300E | 0 | 0
2055 | Story3 | B101 | 50 MPa RC Beam (25 cm x 25 cm) | Beam | 50MPa | Concrete Rectangular | 250 | 250 | 625 | 6912.5 | 0.43 | 1056.96 | G300E | 2986828.41 | 23.44 | G300E | 336801.35 | 2.64
2056 | Story3 | B102 | 50 MPa RC Beam (25 cm x 25 cm) | Beam | 50MPa | Concrete Rectangular | 250 | 250 | 625 | 4512.5 | 0.28 | 689.98 | G300E | 1596135.71 | 12.52 | G300E | 0 | 0
2057 | Story3 | B103 | 50 MPa RC Beam (25 cm x 25 cm) | Beam | 50MPa | Concrete Rectangular | 250 | 250 | 625 | 6912.5 | 0.43 | 1056.96 | G300E | 3108739.77 | 24.39 | G300E | 359712.36 | 2.82
2058 | Story3 | B104 | 50 MPa RC Beam (25 cm x 25 cm) | Beam | 50MPa | Concrete Rectangular | 250 | 250 | 625 | 4512.5 | 0.28 | 689.98 | G300E | 1696700 | 13.31 | G300E | 452835.02 | 3.55
2059 | Story3 | B105 | 50 MPa RC Beam (25 cm x 25 cm) | Beam | 50MPa | Concrete Rectangular | 250 | 250 | 625 | 6912.5 | 0.43 | 1056.96 | G300E | 3217140.34 | 25.24 | G300E | 673602.7 | 5.29
2060 | Story3 | B106 | 50 MPa RC Beam (25 cm x 25 cm) | Beam | 50MPa | Concrete Rectangular | 250 | 250 | 625 | 4512.5 | 0.28 | 689.98 | G300E | 1140050.89 | 8.95 | G300E | 904111.61 | 7.09
2061 | Story3 | B107 | 50 MPa RC Beam (25 cm x 25 cm) | Beam | 50MPa | Concrete Rectangular | 250 | 250 | 625 | 4512.5 | 0.28 | 689.98 | G300E | 1426916.96 | 11.2 | G300E | 1015312.5 | 7.97
2062 | Story3 | B108 | 50 MPa RC Beam (25 cm x 25 cm) | Beam | 50MPa | Concrete Rectangular | 250 | 250 | 625 | 4512.5 | 0.28 | 689.98 | G300E | 1068173.21 | 8.38 | G300E | 903144.64 | 7.09
2063 | Story3 | B109 | 50 MPa RC Beam (25 cm x 25 cm) | Beam | 50MPa | Concrete Rectangular | 250 | 250 | 625 | 4512.5 | 0.28 | 689.98 | G300E | 1065594.64 | 8.36 | G300E | 937955.36 | 7.36
2064 | Story3 | B11 | 50 MPa RC Beam (25 cm x 25 cm) | Beam | 50MPa | Concrete Rectangular | 250 | 250 | 625 | 6912.5 | 0.43 | 1056.96 | G300E | 2986828.41 | 23.44 | G300E | 336801.35 | 2.64
2065 | Story3 | B110 | 50 MPa RC Beam (25 cm x 25 cm) | Beam | 50MPa | Concrete Rectangular | 250 | 250 | 625 | 4512.5 | 0.28 | 689.98 | G300E | 1068173.21 | 8.38 | G300E | 903144.64 | 7.09
2066 | Story3 | B111 | 50 MPa RC Beam (25 cm x 25 cm) | Beam | 50MPa | Concrete Rectangular | 250 | 250 | 625 | 4512.5 | 0.28 | 689.98 | G300E | 1426916.96 | 11.2 | G300E | 1015312.5 | 7.97
2067 | Story3 | B112 | 50 MPa RC Beam (25 cm x 25 cm) | Beam | 50MPa | Concrete Rectangular | 250 | 250 | 625 | 4512.5 | 0.28 | 689.98 | G300E | 1140050.89 | 8.95 | G300E | 904111.61 | 7.09
2068 | Story3 | B12 | 50 MPa RC Beam (25 cm x 25 cm) | Beam | 50MPa | Concrete Rectangular | 250 | 250 | 625 | 4512.5 | 0.28 | 689.98 | G300E | 1426916.96 | 11.2 | G300E | 1015312.5 | 7.97
2069 | Story3 | B13 | 50 MPa RC Beam (25 cm x 25 cm) | Beam | 50MPa | Concrete Rectangular | 250 | 250 | 625 | 6912.5 | 0.43 | 1056.96 | G300E | 3109682.39 | 24.4 | G300E | 359712.36 | 2.82
2070 | Story3 | B14 | 50 MPa RC Beam (25 cm x 25 cm) | Beam | 50MPa | Concrete Rectangular | 250 | 250 | 625 | 4512.5 | 0.28 | 689.98 | G300E | 1140050.89 | 8.95 | G300E | 904111.61 | 7.09
2071 | Story3 | B15 | 50 MPa RC Beam (25 cm x 25 cm) | Beam | 50MPa | Concrete Rectangular | 250 | 250 | 625 | 6912.5 | 0.43 | 1056.96 | G300E | 3220282.39 | 25.27 | G300E | 673602.7 | 5.29
2072 | Story3 | B16 | 50 MPa RC Beam (25 cm x 25 cm) | Beam | 50MPa | Concrete Rectangular | 250 | 250 | 625 | 6912.5 | 0.43 | 1056.96 | G300E | 2602268.23 | 20.42 | G300E | 653231.25 | 5.13
2073 | Story3 | B17 | 50 MPa RC Beam (25 cm x 25 cm) | Beam | 50MPa | Concrete Rectangular | 250 | 250 | 625 | 4512.5 | 0.28 | 689.98 | G300E | 1686385.71 | 13.23 | G300E | 452835.02 | 3.55
2074 | Story3 | B18 | 50 MPa RC Beam (25 cm x 25 cm) | Beam | 50MPa | Concrete Rectangular | 250 | 250 | 625 | 6912.5 | 0.43 | 1056.96 | G300E | 2634290.91 | 20.67 | G300E | 627780.68 | 4.93
2075 | Story3 | B19 | 50 MPa RC Beam (25 cm x 25 cm) | Beam | 50MPa | Concrete Rectangular | 250 | 250 | 625 | 4512.5 | 0.28 | 689.98 | G300E | 1598714.29 | 12.54 | G300E | 0 | 0
2076 | Story3 | B2 | 50 MPa RC Beam (25 cm x 25 cm) | Beam | 50MPa | Concrete Rectangular | 250 | 250 | 625 | 4512.5 | 0.28 | 689.98 | G300E | 1140050.89 | 8.95 | G300E | 904111.61 | 7.09
2077 | Story3 | B20 | 50 MPa RC Beam (25 cm x 25 cm) | Beam | 50MPa | Concrete Rectangular | 250 | 250 | 625 | 6912.5 | 0.43 | 1056.96 | G300E | 2926815.34 | 22.96 | G300E | 0 | 0
2078 | Story3 | B21 | 50 MPa RC Beam (25 cm x 25 cm) | Beam | 50MPa | Concrete Rectangular | 250 | 250 | 625 | 4512.5 | 0.28 | 689.98 | G300E | 1586788.39 | 12.45 | G300E | 0 | 0
2079 | Story3 | B22 | 50 MPa RC Beam (25 cm x 25 cm) | Beam | 50MPa | Concrete Rectangular | 250 | 250 | 625 | 6912.5 | 0.43 | 1056.96 | G300E | 2880313.07 | 22.6 | G300E | 0 | 0
2080 | Story3 | B23 | 50 MPa RC Beam (25 cm x 25 cm) | Beam | 50MPa | Concrete Rectangular | 250 | 250 | 625 | 4512.5 | 0.28 | 689.98 | G300E | 1585176.79 | 12.44 | G300E | 0 | 0
2081 | Story3 | B24 | 50 MPa RC Beam (25 cm x 25 cm) | Beam | 50MPa | Concrete Rectangular | 250 | 250 | 625 | 6912.5 | 0.43 | 1056.96 | G300E | 2880313.07 | 22.6 | G300E | 0 | 0
2082 | Story3 | B25 | 50 MPa RC Beam (25 cm x 25 cm) | Beam | 50MPa | Concrete Rectangular | 250 | 250 | 625 | 4512.5 | 0.28 | 689.98 | G300E | 1586788.39 | 12.45 | G300E | 0 | 0
2083 | Story3 | B26 | 50 MPa RC Beam (25 cm x 25 cm) | Beam | 50MPa | Concrete Rectangular | 250 | 250 | 625 | 6912.5 | 0.43 | 1056.96 | G300E | 2926815.34 | 22.96 | G300E | 0 | 0
2084 | Story3 | B27 | 50 MPa RC Beam (25 cm x 25 cm) | Beam | 50MPa | Concrete Rectangular | 250 | 250 | 625 | 4512.5 | 0.28 | 689.98 | G300E | 1598714.29 | 12.54 | G300E | 0 | 0
2085 | Story3 | B28 | 50 MPa RC Beam (25 cm x 25 cm) | Beam | 50MPa | Concrete Rectangular | 250 | 250 | 625 | 6912.5 | 0.43 | 1056.96 | G300E | 2634290.91 | 20.67 | G300E | 627780.68 | 4.93
2086 | Story3 | B29 | 50 MPa RC Beam (25 cm x 25 cm) | Beam | 50MPa | Concrete Rectangular | 250 | 250 | 625 | 4512.5 | 0.28 | 689.98 | G300E | 1686385.71 | 13.23 | G300E | 452835.02 | 3.55
2087 | Story3 | B3 | 50 MPa RC Beam (25 cm x 25 cm) | Beam | 50MPa | Concrete Rectangular | 250 | 250 | 625 | 6912.5 | 0.43 | 1056.96 | G300E | 3109368.18 | 24.4 | G300E | 359712.36 | 2.82
2088 | Story3 | B30 | 50 MPa RC Beam (25 cm x 25 cm) | Beam | 50MPa | Concrete Rectangular | 250 | 250 | 625 | 6912.5 | 0.43 | 1056.96 | G300E | 2603420.31 | 20.43 | G300E | 653231.25 | 5.13
2089 | Story3 | B31 | 50 MPa RC Beam (25 cm x 25 cm) | Beam | 50MPa | Concrete Rectangular | 250 | 250 | 625 | 6912.5 | 0.43 | 1056.96 | G300E | 2840094.89 | 22.28 | G300E | 627780.68 | 4.93
2090 | Story3 | B32 | 50 MPa RC Beam (25 cm x 25 cm) | Beam | 50MPa | Concrete Rectangular | 250 | 250 | 625 | 4512.5 | 0.28 | 689.98 | G300E | 1326675 | 10.41 | G300E | 643998.21 | 5.05
2091 | Story3 | B33 | 50 MPa RC Beam (25 cm x 25 cm) | Beam | 50MPa | Concrete Rectangular | 250 | 250 | 625 | 6912.5 | 0.43 | 1056.96 | G300E | 2893509.66 | 22.7 | G300E | 0 | 0
2092 | Story3 | B34 | 50 MPa RC Beam (25 cm x 25 cm) | Beam | 50MPa | Concrete Rectangular | 250 | 250 | 625 | 4512.5 | 0.28 | 689.98 | G300E | 1630301.79 | 12.79 | G300E | 0 | 0
2093 | Story3 | B35 | 50 MPa RC Beam (25 cm x 25 cm) | Beam | 50MPa | Concrete Rectangular | 250 | 250 | 625 | 6912.5 | 0.43 | 1056.96 | G300E | 2963891.48 | 23.26 | G300E | 0 | 0
2094 | Story3 | B36 | 50 MPa RC Beam (25 cm x 25 cm) | Beam | 50MPa | Concrete Rectangular | 250 | 250 | 625 | 4512.5 | 0.28 | 689.98 | G300E | 1568416.07 | 12.31 | G300E | 0 | 0
2095 | Story3 | B37 | 50 MPa RC Beam (25 cm x 25 cm) | Beam | 50MPa | Concrete Rectangular | 250 | 250 | 625 | 7200 | 0.45 | 1100.92 | G300E | 3060939.13 | 24.02 | G300E | 416973.91 | 3.27
2096 | Story3 | B38 | 50 MPa RC Beam (25 cm x 25 cm) | Beam | 50MPa | Concrete Rectangular | 250 | 250 | 625 | 4512.5 | 0.28 | 689.98 | G300E | 1508464.29 | 11.84 | G300E | 0 | 0
2097 | Story3 | B39 | 50 MPa RC Beam (25 cm x 25 cm) | Beam | 50MPa | Concrete Rectangular | 250 | 250 | 625 | 7200 | 0.45 | 1100.92 | G300E | 3062504.35 | 24.03 | G300E | 416973.91 | 3.27
2098 | Story3 | B4 | 50 MPa RC Beam (25 cm x 25 cm) | Beam | 50MPa | Concrete Rectangular | 250 | 250 | 625 | 4512.5 | 0.28 | 689.98 | G300E | 1426916.96 | 11.2 | G300E | 1015312.5 | 7.97
2099 | Story3 | B40 | 50 MPa RC Beam (25 cm x 25 cm) | Beam | 50MPa | Concrete Rectangular | 250 | 250 | 625 | 4512.5 | 0.28 | 689.98 | G300E | 1568416.07 | 12.31 | G300E | 0 | 0
2100 | Story3 | B41 | 50 MPa RC Beam (25 cm x 25 cm) | Beam | 50MPa | Concrete Rectangular | 250 | 250 | 625 | 6912.5 | 0.43 | 1056.96 | G300E | 2963891.48 | 23.26 | G300E | 0 | 0
2101 | Story3 | B42 | 50 MPa RC Beam (25 cm x 25 cm) | Beam | 50MPa | Concrete Rectangular | 250 | 250 | 625 | 4512.5 | 0.28 | 689.98 | G300E | 1630301.79 | 12.79 | G300E | 0 | 0
2102 | Story3 | B43 | 50 MPa RC Beam (25 cm x 25 cm) | Beam | 50MPa | Concrete Rectangular | 250 | 250 | 625 | 6912.5 | 0.43 | 1056.96 | G300E | 2893823.86 | 22.71 | G300E | 0 | 0
2103 | Story3 | B44 | 50 MPa RC Beam (25 cm x 25 cm) | Beam | 50MPa | Concrete Rectangular | 250 | 250 | 625 | 4512.5 | 0.28 | 689.98 | G300E | 1326675 | 10.41 | G300E | 643998.21 | 5.05
2104 | Story3 | B45 | 50 MPa RC Beam (25 cm x 25 cm) | Beam | 50MPa | Concrete Rectangular | 250 | 250 | 625 | 6912.5 | 0.43 | 1056.96 | G300E | 2840094.89 | 22.28 | G300E | 627780.68 | 4.93
2105 | Story3 | B46 | 50 MPa RC Beam (25 cm x 25 cm) | Beam | 50MPa | Concrete Rectangular | 250 | 250 | 625 | 6912.5 | 0.43 | 1056.96 | G300E | 2712842.05 | 21.29 | G300E | 627780.68 | 4.93
2106 | Story3 | B47 | 50 MPa RC Beam (25 cm x 25 cm) | Beam | 50MPa | Concrete Rectangular | 250 | 250 | 625 | 4512.5 | 0.28 | 689.98 | G300E | 1781148.21 | 13.98 | G300E | 47005.75 | 0.37
2107 | Story3 | B48 | 50 MPa RC Beam (25 cm x 25 cm) | Beam | 50MPa | Concrete Rectangular | 250 | 250 | 625 | 6912.5 | 0.43 | 1056.96 | G300E | 2877171.02 | 22.58 | G300E | 0 | 0
2108 | Story3 | B49 | 50 MPa RC Beam (25 cm x 25 cm) | Beam | 50MPa | Concrete Rectangular | 250 | 250 | 625 | 4512.5 | 0.28 | 689.98 | G300E | 1662211.61 | 13.04 | G300E | 0 | 0
2109 | Story3 | B5 | 50 MPa RC Beam (25 cm x 25 cm) | Beam | 50MPa | Concrete Rectangular | 250 | 250 | 625 | 6912.5 | 0.43 | 1056.96 | G300E | 2986828.41 | 23.44 | G300E | 336801.35 | 2.64
2110 | Story3 | B50 | 50 MPa RC Beam (25 cm x 25 cm) | Beam | 50MPa | Concrete Rectangular | 250 | 250 | 625 | 6912.5 | 0.43 | 1056.96 | G300E | 2449538.64 | 19.22 | G300E | 627780.68 | 4.93
2111 | Story3 | B51 | 50 MPa RC Beam (25 cm x 25 cm) | Beam | 50MPa | Concrete Rectangular | 250 | 250 | 625 | 4800 | 0.3 | 733.94 | G300E | 1571520 | 12.33 | G300E | 745920 | 5.85
2112 | Story3 | B55 | 50 MPa RC Beam (25 cm x 25 cm) | Beam | 50MPa | Concrete Rectangular | 250 | 250 | 625 | 4512.5 | 0.28 | 689.98 | G300E | 1480701.67 | 11.62 | G300E | 701242.5 | 5.5
2113 | Story3 | B56 | 50 MPa RC Beam (25 cm x 25 cm) | Beam | 50MPa | Concrete Rectangular | 250 | 250 | 625 | 6912.5 | 0.43 | 1056.96 | G300E | 2447339.2 | 19.2 | G300E | 627780.68 | 4.93
2114 | Story3 | B57 | 50 MPa RC Beam (25 cm x 25 cm) | Beam | 50MPa | Concrete Rectangular | 250 | 250 | 625 | 4512.5 | 0.28 | 689.98 | G300E | 1661566.96 | 13.04 | G300E | 0 | 0
2115 | Story3 | B58 | 50 MPa RC Beam (25 cm x 25 cm) | Beam | 50MPa | Concrete Rectangular | 250 | 250 | 625 | 6912.5 | 0.43 | 1056.96 | G300E | 2877485.23 | 22.58 | G300E | 0 | 0
2116 | Story3 | B59 | 50 MPa RC Beam (25 cm x 25 cm) | Beam | 50MPa | Concrete Rectangular | 250 | 250 | 625 | 4512.5 | 0.28 | 689.98 | G300E | 1781148.21 | 13.98 | G300E | 47005.75 | 0.37
2117 | Story3 | B6 | 50 MPa RC Beam (25 cm x 25 cm) | Beam | 50MPa | Concrete Rectangular | 250 | 250 | 625 | 4512.5 | 0.28 | 689.98 | G300E | 1068173.21 | 8.38 | G300E | 903144.64 | 7.09
2118 | Story3 | B60 | 50 MPa RC Beam (25 cm x 25 cm) | Beam | 50MPa | Concrete Rectangular | 250 | 250 | 625 | 6912.5 | 0.43 | 1056.96 | G300E | 2711585.23 | 21.28 | G300E | 627780.68 | 4.93
2119 | Story3 | B61 | 50 MPa RC Beam (25 cm x 25 cm) | Beam | 50MPa | Concrete Rectangular | 250 | 250 | 625 | 6912.5 | 0.43 | 1056.96 | G300E | 2840094.89 | 22.28 | G300E | 627780.68 | 4.93
2120 | Story3 | B62 | 50 MPa RC Beam (25 cm x 25 cm) | Beam | 50MPa | Concrete Rectangular | 250 | 250 | 625 | 4512.5 | 0.28 | 689.98 | G300E | 1781148.21 | 13.98 | G300E | 47005.75 | 0.37
2121 | Story3 | B63 | 50 MPa RC Beam (25 cm x 25 cm) | Beam | 50MPa | Concrete Rectangular | 250 | 250 | 625 | 6912.5 | 0.43 | 1056.96 | G300E | 2893509.66 | 22.7 | G300E | 0 | 0
2122 | Story3 | B64 | 50 MPa RC Beam (25 cm x 25 cm) | Beam | 50MPa | Concrete Rectangular | 250 | 250 | 625 | 4512.5 | 0.28 | 689.98 | G300E | 1662211.61 | 13.04 | G300E | 0 | 0
2123 | Story3 | B65 | 50 MPa RC Beam (25 cm x 25 cm) | Beam | 50MPa | Concrete Rectangular | 250 | 250 | 625 | 6912.5 | 0.43 | 1056.96 | G300E | 2963891.48 | 23.26 | G300E | 0 | 0
2124 | Story3 | B66 | 50 MPa RC Beam (25 cm x 25 cm) | Beam | 50MPa | Concrete Rectangular | 250 | 250 | 625 | 4800 | 0.3 | 733.94 | G300E | 1571520 | 12.33 | G300E | 745920 | 5.85
2125 | Story3 | B67 | 50 MPa RC Beam (25 cm x 25 cm) | Beam | 50MPa | Concrete Rectangular | 250 | 250 | 625 | 6912.5 | 0.43 | 1056.96 | G300E | 2938413.59 | 23.06 | G300E | 400323.91 | 3.14
2126 | Story3 | B69 | 50 MPa RC Beam (25 cm x 25 cm) | Beam | 50MPa | Concrete Rectangular | 250 | 250 | 625 | 6912.5 | 0.43 | 1056.96 | G300E | 2945326.09 | 23.11 | G300E | 400323.91 | 3.14
2127 | Story3 | B7 | 50 MPa RC Beam (25 cm x 25 cm) | Beam | 50MPa | Concrete Rectangular | 250 | 250 | 625 | 6912.5 | 0.43 | 1056.96 | G300E | 3237249.43 | 25.4 | G300E | 45822.02 | 0.36
2128 | Story3 | B70 | 50 MPa RC Beam (25 cm x 25 cm) | Beam | 50MPa | Concrete Rectangular | 250 | 250 | 625 | 4512.5 | 0.28 | 689.98 | G300E | 1464456.67 | 11.49 | G300E | 601065 | 4.72
2129 | Story3 | B71 | 50 MPa RC Beam (25 cm x 25 cm) | Beam | 50MPa | Concrete Rectangular | 250 | 250 | 625 | 6912.5 | 0.43 | 1056.96 | G300E | 2890053.41 | 22.68 | G300E | 232171.24 | 1.82
2130 | Story3 | B72 | 50 MPa RC Beam (25 cm x 25 cm) | Beam | 50MPa | Concrete Rectangular | 250 | 250 | 625 | 4512.5 | 0.28 | 689.98 | G300E | 1661244.64 | 13.03 | G300E | 0 | 0
2131 | Story3 | B73 | 50 MPa RC Beam (25 cm x 25 cm) | Beam | 50MPa | Concrete Rectangular | 250 | 250 | 625 | 6912.5 | 0.43 | 1056.96 | G300E | 2946453.12 | 23.12 | G300E | 212823.63 | 1.67
2132 | Story3 | B74 | 50 MPa RC Beam (25 cm x 25 cm) | Beam | 50MPa | Concrete Rectangular | 250 | 250 | 625 | 4512.5 | 0.28 | 689.98 | G300E | 1779214.29 | 13.96 | G300E | 47005.75 | 0.37
2133 | Story3 | B75 | 50 MPa RC Beam (25 cm x 25 cm) | Beam | 50MPa | Concrete Rectangular | 250 | 250 | 625 | 6912.5 | 0.43 | 1056.96 | G300E | 2394552.84 | 18.79 | G300E | 627780.68 | 4.93
2134 | Story3 | B76 | 50 MPa RC Beam (25 cm x 25 cm) | Beam | 50MPa | Concrete Rectangular | 250 | 250 | 625 | 6912.5 | 0.43 | 1056.96 | G300E | 2469778.65 | 19.38 | G300E | 659279.69 | 5.17
2135 | Story3 | B77 | 50 MPa RC Beam (25 cm x 25 cm) | Beam | 50MPa | Concrete Rectangular | 250 | 250 | 625 | 4512.5 | 0.28 | 689.98 | G300E | 1326675 | 10.41 | G300E | 643998.21 | 5.05
2136 | Story3 | B78 | 50 MPa RC Beam (25 cm x 25 cm) | Beam | 50MPa | Concrete Rectangular | 250 | 250 | 625 | 6912.5 | 0.43 | 1056.96 | G300E | 2634290.91 | 20.67 | G300E | 627780.68 | 4.93
2137 | Story3 | B79 | 50 MPa RC Beam (25 cm x 25 cm) | Beam | 50MPa | Concrete Rectangular | 250 | 250 | 625 | 4512.5 | 0.28 | 689.98 | G300E | 1630301.79 | 12.79 | G300E | 0 | 0
2138 | Story3 | B8 | 50 MPa RC Beam (25 cm x 25 cm) | Beam | 50MPa | Concrete Rectangular | 250 | 250 | 625 | 4512.5 | 0.28 | 689.98 | G300E | 1065594.64 | 8.36 | G300E | 937955.36 | 7.36
2139 | Story3 | B80 | 50 MPa RC Beam (25 cm x 25 cm) | Beam | 50MPa | Concrete Rectangular | 250 | 250 | 625 | 6912.5 | 0.43 | 1056.96 | G300E | 2926815.34 | 22.96 | G300E | 0 | 0
2140 | Story3 | B81 | 50 MPa RC Beam (25 cm x 25 cm) | Beam | 50MPa | Concrete Rectangular | 250 | 250 | 625 | 4512.5 | 0.28 | 689.98 | G300E | 1568416.07 | 12.31 | G300E | 0 | 0
2141 | Story3 | B82 | 50 MPa RC Beam (25 cm x 25 cm) | Beam | 50MPa | Concrete Rectangular | 250 | 250 | 625 | 6912.5 | 0.43 | 1056.96 | G300E | 2880313.07 | 22.6 | G300E | 0 | 0
2142 | Story3 | B83 | 50 MPa RC Beam (25 cm x 25 cm) | Beam | 50MPa | Concrete Rectangular | 250 | 250 | 625 | 4512.5 | 0.28 | 689.98 | G300E | 1508141.96 | 11.83 | G300E | 0 | 0
2143 | Story3 | B84 | 50 MPa RC Beam (25 cm x 25 cm) | Beam | 50MPa | Concrete Rectangular | 250 | 250 | 625 | 6912.5 | 0.43 | 1056.96 | G300E | 2880313.07 | 22.6 | G300E | 0 | 0
2144 | Story3 | B85 | 50 MPa RC Beam (25 cm x 25 cm) | Beam | 50MPa | Concrete Rectangular | 250 | 250 | 625 | 4512.5 | 0.28 | 689.98 | G300E | 1567771.43 | 12.3 | G300E | 0 | 0
2145 | Story3 | B86 | 50 MPa RC Beam (25 cm x 25 cm) | Beam | 50MPa | Concrete Rectangular | 250 | 250 | 625 | 6912.5 | 0.43 | 1056.96 | G300E | 2923987.5 | 22.94 | G300E | 0 | 0
2146 | Story3 | B87 | 50 MPa RC Beam (25 cm x 25 cm) | Beam | 50MPa | Concrete Rectangular | 250 | 250 | 625 | 4512.5 | 0.28 | 689.98 | G300E | 1630624.11 | 12.79 | G300E | 0 | 0
2147 | Story3 | B88 | 50 MPa RC Beam (25 cm x 25 cm) | Beam | 50MPa | Concrete Rectangular | 250 | 250 | 625 | 6912.5 | 0.43 | 1056.96 | G300E | 2652200.57 | 20.81 | G300E | 523150.57 | 4.1
2148 | Story3 | B89 | 50 MPa RC Beam (25 cm x 25 cm) | Beam | 50MPa | Concrete Rectangular | 250 | 250 | 625 | 4512.5 | 0.28 | 689.98 | G300E | 1491513.97 | 11.7 | G300E | 495534.88 | 3.89
2149 | Story3 | B9 | 50 MPa RC Beam (25 cm x 25 cm) | Beam | 50MPa | Concrete Rectangular | 250 | 250 | 625 | 6912.5 | 0.43 | 1056.96 | G300E | 3237249.43 | 25.4 | G300E | 45822.02 | 0.36
2150 | Story3 | B90 | 50 MPa RC Beam (25 cm x 25 cm) | Beam | 50MPa | Concrete Rectangular | 250 | 250 | 625 | 6912.5 | 0.43 | 1056.96 | G300E | 2591655.77 | 20.34 | G300E | 1059207.69 | 8.31
2151 | Story3 | B91 | 50 MPa RC Beam (25 cm x 25 cm) | Beam | 50MPa | Concrete Rectangular | 250 | 250 | 625 | 6912.5 | 0.43 | 1056.96 | G300E | 3219968.18 | 25.27 | G300E | 673602.7 | 5.29
2152 | Story3 | B92 | 50 MPa RC Beam (25 cm x 25 cm) | Beam | 50MPa | Concrete Rectangular | 250 | 250 | 625 | 4512.5 | 0.28 | 689.98 | G300E | 1686385.71 | 13.23 | G300E | 452835.02 | 3.55
2153 | Story3 | B93 | 50 MPa RC Beam (25 cm x 25 cm) | Beam | 50MPa | Concrete Rectangular | 250 | 250 | 625 | 6912.5 | 0.43 | 1056.96 | G300E | 3109368.18 | 24.4 | G300E | 359712.36 | 2.82
2154 | Story3 | B94 | 50 MPa RC Beam (25 cm x 25 cm) | Beam | 50MPa | Concrete Rectangular | 250 | 250 | 625 | 4512.5 | 0.28 | 689.98 | G300E | 1598714.29 | 12.54 | G300E | 0 | 0
2155 | Story3 | B95 | 50 MPa RC Beam (25 cm x 25 cm) | Beam | 50MPa | Concrete Rectangular | 250 | 250 | 625 | 6912.5 | 0.43 | 1056.96 | G300E | 2986828.41 | 23.44 | G300E | 336801.35 | 2.64
2156 | Story3 | B96 | 50 MPa RC Beam (25 cm x 25 cm) | Beam | 50MPa | Concrete Rectangular | 250 | 250 | 625 | 4512.5 | 0.28 | 689.98 | G300E | 1587110.71 | 12.45 | G300E | 0 | 0
2157 | Story3 | B97 | 50 MPa RC Beam (25 cm x 25 cm) | Beam | 50MPa | Concrete Rectangular | 250 | 250 | 625 | 6912.5 | 0.43 | 1056.96 | G300E | 3237249.43 | 25.4 | G300E | 45822.02 | 0.36
2158 | Story3 | B98 | 50 MPa RC Beam (25 cm x 25 cm) | Beam | 50MPa | Concrete Rectangular | 250 | 250 | 625 | 4512.5 | 0.28 | 689.98 | G300E | 1585499.11 | 12.44 | G300E | 0 | 0
2159 | Story3 | B99 | 50 MPa RC Beam (25 cm x 25 cm) | Beam | 50MPa | Concrete Rectangular | 250 | 250 | 625 | 6912.5 | 0.43 | 1056.96 | G300E | 3237249.43 | 25.4 | G300E | 45822.02 | 0.36
2160 | Story4 | B1 | 50 MPa RC Beam (25 cm x 25 cm) | Beam | 50MPa | Concrete Rectangular | 250 | 250 | 625 | 6912.5 | 0.43 | 1056.96 | G300E | 3213055.68 | 25.21 | G300E | 673602.7 | 5.29
2161 | Story4 | B10 | 50 MPa RC Beam (25 cm x 25 cm) | Beam | 50MPa | Concrete Rectangular | 250 | 250 | 625 | 4512.5 | 0.28 | 689.98 | G300E | 1481604.17 | 11.63 | G300E | 1270996.01 | 9.97
2162 | Story4 | B100 | 50 MPa RC Beam (25 cm x 25 cm) | Beam | 50MPa | Concrete Rectangular | 250 | 250 | 625 | 4512.5 | 0.28 | 689.98 | G300E | 1545531.25 | 12.13 | G300E | 0 | 0
2163 | Story4 | B101 | 50 MPa RC Beam (25 cm x 25 cm) | Beam | 50MPa | Concrete Rectangular | 250 | 250 | 625 | 6912.5 | 0.43 | 1056.96 | G300E | 2720697.16 | 21.35 | G300E | 313890.34 | 2.46
2164 | Story4 | B102 | 50 MPa RC Beam (25 cm x 25 cm) | Beam | 50MPa | Concrete Rectangular | 250 | 250 | 625 | 4512.5 | 0.28 | 689.98 | G300E | 1609673.21 | 12.63 | G300E | 0 | 0
2165 | Story4 | B103 | 50 MPa RC Beam (25 cm x 25 cm) | Beam | 50MPa | Concrete Rectangular | 250 | 250 | 625 | 6912.5 | 0.43 | 1056.96 | G300E | 3028617.61 | 23.76 | G300E | 336801.35 | 2.64
2166 | Story4 | B104 | 50 MPa RC Beam (25 cm x 25 cm) | Beam | 50MPa | Concrete Rectangular | 250 | 250 | 625 | 4512.5 | 0.28 | 689.98 | G300E | 1399197.32 | 10.98 | G300E | 321999.11 | 2.53
2167 | Story4 | B105 | 50 MPa RC Beam (25 cm x 25 cm) | Beam | 50MPa | Concrete Rectangular | 250 | 250 | 625 | 6912.5 | 0.43 | 1056.96 | G300E | 3213684.09 | 25.22 | G300E | 673602.7 | 5.29
2168 | Story4 | B106 | 50 MPa RC Beam (25 cm x 25 cm) | Beam | 50MPa | Concrete Rectangular | 250 | 250 | 625 | 4512.5 | 0.28 | 689.98 | G300E | 1136183.04 | 8.91 | G300E | 896375.89 | 7.03
2169 | Story4 | B107 | 50 MPa RC Beam (25 cm x 25 cm) | Beam | 50MPa | Concrete Rectangular | 250 | 250 | 625 | 4512.5 | 0.28 | 689.98 | G300E | 1603065.62 | 12.58 | G300E | 834812.5 | 6.55
2170 | Story4 | B108 | 50 MPa RC Beam (25 cm x 25 cm) | Beam | 50MPa | Concrete Rectangular | 250 | 250 | 625 | 4512.5 | 0.28 | 689.98 | G300E | 1481604.17 | 11.63 | G300E | 1270996.01 | 9.97
2171 | Story4 | B109 | 50 MPa RC Beam (25 cm x 25 cm) | Beam | 50MPa | Concrete Rectangular | 250 | 250 | 625 | 4512.5 | 0.28 | 689.98 | G300E | 1084289.29 | 8.51 | G300E | 912814.29 | 7.16
2172 | Story4 | B11 | 50 MPa RC Beam (25 cm x 25 cm) | Beam | 50MPa | Concrete Rectangular | 250 | 250 | 625 | 6912.5 | 0.43 | 1056.96 | G300E | 2720697.16 | 21.35 | G300E | 313890.34 | 2.46
2173 | Story4 | B110 | 50 MPa RC Beam (25 cm x 25 cm) | Beam | 50MPa | Concrete Rectangular | 250 | 250 | 625 | 4512.5 | 0.28 | 689.98 | G300E | 1481905 | 11.63 | G300E | 1270996.01 | 9.97
2174 | Story4 | B111 | 50 MPa RC Beam (25 cm x 25 cm) | Beam | 50MPa | Concrete Rectangular | 250 | 250 | 625 | 4512.5 | 0.28 | 689.98 | G300E | 1602783.59 | 12.58 | G300E | 834812.5 | 6.55
2175 | Story4 | B112 | 50 MPa RC Beam (25 cm x 25 cm) | Beam | 50MPa | Concrete Rectangular | 250 | 250 | 625 | 4512.5 | 0.28 | 689.98 | G300E | 1135860.71 | 8.91 | G300E | 896375.89 | 7.03
2176 | Story4 | B12 | 50 MPa RC Beam (25 cm x 25 cm) | Beam | 50MPa | Concrete Rectangular | 250 | 250 | 625 | 4512.5 | 0.28 | 689.98 | G300E | 1602783.59 | 12.58 | G300E | 834812.5 | 6.55
2177 | Story4 | B13 | 50 MPa RC Beam (25 cm x 25 cm) | Beam | 50MPa | Concrete Rectangular | 250 | 250 | 625 | 6912.5 | 0.43 | 1056.96 | G300E | 3029874.43 | 23.77 | G300E | 336801.35 | 2.64
2178 | Story4 | B14 | 50 MPa RC Beam (25 cm x 25 cm) | Beam | 50MPa | Concrete Rectangular | 250 | 250 | 625 | 4512.5 | 0.28 | 689.98 | G300E | 1135860.71 | 8.91 | G300E | 896375.89 | 7.03
2179 | Story4 | B15 | 50 MPa RC Beam (25 cm x 25 cm) | Beam | 50MPa | Concrete Rectangular | 250 | 250 | 625 | 6912.5 | 0.43 | 1056.96 | G300E | 3213055.68 | 25.21 | G300E | 673602.7 | 5.29
2180 | Story4 | B16 | 50 MPa RC Beam (25 cm x 25 cm) | Beam | 50MPa | Concrete Rectangular | 250 | 250 | 625 | 6912.5 | 0.43 | 1056.96 | G300E | 2177123.3 | 17.08 | G300E | 794937.5 | 6.24
2181 | Story4 | B17 | 50 MPa RC Beam (25 cm x 25 cm) | Beam | 50MPa | Concrete Rectangular | 250 | 250 | 625 | 4512.5 | 0.28 | 689.98 | G300E | 1405966.07 | 11.03 | G300E | 321999.11 | 2.53
2182 | Story4 | B18 | 50 MPa RC Beam (25 cm x 25 cm) | Beam | 50MPa | Concrete Rectangular | 250 | 250 | 625 | 6912.5 | 0.43 | 1056.96 | G300E | 2654714.2 | 20.83 | G300E | 627780.68 | 4.93
2183 | Story4 | B19 | 50 MPa RC Beam (25 cm x 25 cm) | Beam | 50MPa | Concrete Rectangular | 250 | 250 | 625 | 4512.5 | 0.28 | 689.98 | G300E | 1610317.86 | 12.64 | G300E | 0 | 0
2184 | Story4 | B2 | 50 MPa RC Beam (25 cm x 25 cm) | Beam | 50MPa | Concrete Rectangular | 250 | 250 | 625 | 4512.5 | 0.28 | 689.98 | G300E | 1135860.71 | 8.91 | G300E | 896375.89 | 7.03
2185 | Story4 | B20 | 50 MPa RC Beam (25 cm x 25 cm) | Beam | 50MPa | Concrete Rectangular | 250 | 250 | 625 | 6912.5 | 0.43 | 1056.96 | G300E | 2974888.64 | 23.34 | G300E | 0 | 0
2186 | Story4 | B21 | 50 MPa RC Beam (25 cm x 25 cm) | Beam | 50MPa | Concrete Rectangular | 250 | 250 | 625 | 4512.5 | 0.28 | 689.98 | G300E | 1545853.57 | 12.13 | G300E | 0 | 0
2187 | Story4 | B22 | 50 MPa RC Beam (25 cm x 25 cm) | Beam | 50MPa | Concrete Rectangular | 250 | 250 | 625 | 6912.5 | 0.43 | 1056.96 | G300E | 2929014.77 | 22.98 | G300E | 0 | 0
2188 | Story4 | B23 | 50 MPa RC Beam (25 cm x 25 cm) | Beam | 50MPa | Concrete Rectangular | 250 | 250 | 625 | 4512.5 | 0.28 | 689.98 | G300E | 1583887.5 | 12.43 | G300E | 0 | 0
2189 | Story4 | B24 | 50 MPa RC Beam (25 cm x 25 cm) | Beam | 50MPa | Concrete Rectangular | 250 | 250 | 625 | 6912.5 | 0.43 | 1056.96 | G300E | 2929014.77 | 22.98 | G300E | 0 | 0
2190 | Story4 | B25 | 50 MPa RC Beam (25 cm x 25 cm) | Beam | 50MPa | Concrete Rectangular | 250 | 250 | 625 | 4512.5 | 0.28 | 689.98 | G300E | 1545853.57 | 12.13 | G300E | 0 | 0
2191 | Story4 | B26 | 50 MPa RC Beam (25 cm x 25 cm) | Beam | 50MPa | Concrete Rectangular | 250 | 250 | 625 | 6912.5 | 0.43 | 1056.96 | G300E | 2974888.64 | 23.34 | G300E | 0 | 0
2192 | Story4 | B27 | 50 MPa RC Beam (25 cm x 25 cm) | Beam | 50MPa | Concrete Rectangular | 250 | 250 | 625 | 4512.5 | 0.28 | 689.98 | G300E | 1610317.86 | 12.64 | G300E | 0 | 0
2193 | Story4 | B28 | 50 MPa RC Beam (25 cm x 25 cm) | Beam | 50MPa | Concrete Rectangular | 250 | 250 | 625 | 6912.5 | 0.43 | 1056.96 | G300E | 2654714.2 | 20.83 | G300E | 627780.68 | 4.93
2194 | Story4 | B29 | 50 MPa RC Beam (25 cm x 25 cm) | Beam | 50MPa | Concrete Rectangular | 250 | 250 | 625 | 4512.5 | 0.28 | 689.98 | G300E | 1405966.07 | 11.03 | G300E | 321999.11 | 2.53
2195 | Story4 | B3 | 50 MPa RC Beam (25 cm x 25 cm) | Beam | 50MPa | Concrete Rectangular | 250 | 250 | 625 | 6912.5 | 0.43 | 1056.96 | G300E | 3029874.43 | 23.77 | G300E | 336801.35 | 2.64
2196 | Story4 | B30 | 50 MPa RC Beam (25 cm x 25 cm) | Beam | 50MPa | Concrete Rectangular | 250 | 250 | 625 | 6912.5 | 0.43 | 1056.96 | G300E | 2176809.09 | 17.08 | G300E | 794937.5 | 6.24
2197 | Story4 | B31 | 50 MPa RC Beam (25 cm x 25 cm) | Beam | 50MPa | Concrete Rectangular | 250 | 250 | 625 | 6912.5 | 0.43 | 1056.96 | G300E | 2160156.25 | 16.95 | G300E | 1534260.8 | 12.04
2198 | Story4 | B32 | 50 MPa RC Beam (25 cm x 25 cm) | Beam | 50MPa | Concrete Rectangular | 250 | 250 | 625 | 4512.5 | 0.28 | 689.98 | G300E | 1357940.18 | 10.65 | G300E | 321999.11 | 2.53
2199 | Story4 | B33 | 50 MPa RC Beam (25 cm x 25 cm) | Beam | 50MPa | Concrete Rectangular | 250 | 250 | 625 | 6912.5 | 0.43 | 1056.96 | G300E | 2614496.02 | 20.51 | G300E | 627780.68 | 4.93
2200 | Story4 | B34 | 50 MPa RC Beam (25 cm x 25 cm) | Beam | 50MPa | Concrete Rectangular | 250 | 250 | 625 | 4512.5 | 0.28 | 689.98 | G300E | 1654798.21 | 12.98 | G300E | 0 | 0
2201 | Story4 | B35 | 50 MPa RC Beam (25 cm x 25 cm) | Beam | 50MPa | Concrete Rectangular | 250 | 250 | 625 | 6912.5 | 0.43 | 1056.96 | G300E | 2872457.95 | 22.54 | G300E | 232171.24 | 1.82
2202 | Story4 | B36 | 50 MPa RC Beam (25 cm x 25 cm) | Beam | 50MPa | Concrete Rectangular | 250 | 250 | 625 | 4512.5 | 0.28 | 689.98 | G300E | 1569383.04 | 12.31 | G300E | 0 | 0
2203 | Story4 | B37 | 50 MPa RC Beam (25 cm x 25 cm) | Beam | 50MPa | Concrete Rectangular | 250 | 250 | 625 | 7200 | 0.45 | 1100.92 | G300E | 3079721.74 | 24.16 | G300E | 416973.91 | 3.27
2204 | Story4 | B38 | 50 MPa RC Beam (25 cm x 25 cm) | Beam | 50MPa | Concrete Rectangular | 250 | 250 | 625 | 4512.5 | 0.28 | 689.98 | G300E | 1497505.36 | 11.75 | G300E | 214666.07 | 1.68
2205 | Story4 | B39 | 50 MPa RC Beam (25 cm x 25 cm) | Beam | 50MPa | Concrete Rectangular | 250 | 250 | 625 | 7200 | 0.45 | 1100.92 | G300E | 3080347.83 | 24.17 | G300E | 416973.91 | 3.27
2206 | Story4 | B4 | 50 MPa RC Beam (25 cm x 25 cm) | Beam | 50MPa | Concrete Rectangular | 250 | 250 | 625 | 4512.5 | 0.28 | 689.98 | G300E | 1602783.59 | 12.58 | G300E | 834812.5 | 6.55
2207 | Story4 | B40 | 50 MPa RC Beam (25 cm x 25 cm) | Beam | 50MPa | Concrete Rectangular | 250 | 250 | 625 | 4512.5 | 0.28 | 689.98 | G300E | 1569383.04 | 12.31 | G300E | 0 | 0
2208 | Story4 | B41 | 50 MPa RC Beam (25 cm x 25 cm) | Beam | 50MPa | Concrete Rectangular | 250 | 250 | 625 | 6912.5 | 0.43 | 1056.96 | G300E | 2872457.95 | 22.54 | G300E | 209260.23 | 1.64
2209 | Story4 | B42 | 50 MPa RC Beam (25 cm x 25 cm) | Beam | 50MPa | Concrete Rectangular | 250 | 250 | 625 | 4512.5 | 0.28 | 689.98 | G300E | 1654798.21 | 12.98 | G300E | 0 | 0
2210 | Story4 | B43 | 50 MPa RC Beam (25 cm x 25 cm) | Beam | 50MPa | Concrete Rectangular | 250 | 250 | 625 | 6912.5 | 0.43 | 1056.96 | G300E | 2614496.02 | 20.51 | G300E | 627780.68 | 4.93
2211 | Story4 | B44 | 50 MPa RC Beam (25 cm x 25 cm) | Beam | 50MPa | Concrete Rectangular | 250 | 250 | 625 | 4512.5 | 0.28 | 689.98 | G300E | 1357940.18 | 10.65 | G300E | 321999.11 | 2.53
2212 | Story4 | B45 | 50 MPa RC Beam (25 cm x 25 cm) | Beam | 50MPa | Concrete Rectangular | 250 | 250 | 625 | 6912.5 | 0.43 | 1056.96 | G300E | 2160156.25 | 16.95 | G300E | 1534260.8 | 12.04
2213 | Story4 | B46 | 50 MPa RC Beam (25 cm x 25 cm) | Beam | 50MPa | Concrete Rectangular | 250 | 250 | 625 | 6912.5 | 0.43 | 1056.96 | G300E | 2882512.5 | 22.62 | G300E | 627780.68 | 4.93
2214 | Story4 | B47 | 50 MPa RC Beam (25 cm x 25 cm) | Beam | 50MPa | Concrete Rectangular | 250 | 250 | 625 | 4512.5 | 0.28 | 689.98 | G300E | 1598714.29 | 12.54 | G300E | 369004.85 | 2.9
2215 | Story4 | B48 | 50 MPa RC Beam (25 cm x 25 cm) | Beam | 50MPa | Concrete Rectangular | 250 | 250 | 625 | 6912.5 | 0.43 | 1056.96 | G300E | 2955407.95 | 23.19 | G300E | 0 | 0
2216 | Story4 | B49 | 50 MPa RC Beam (25 cm x 25 cm) | Beam | 50MPa | Concrete Rectangular | 250 | 250 | 625 | 4512.5 | 0.28 | 689.98 | G300E | 1703791.07 | 13.37 | G300E | 0 | 0
2217 | Story4 | B5 | 50 MPa RC Beam (25 cm x 25 cm) | Beam | 50MPa | Concrete Rectangular | 250 | 250 | 625 | 6912.5 | 0.43 | 1056.96 | G300E | 2720697.16 | 21.35 | G300E | 313890.34 | 2.46
2218 | Story4 | B50 | 50 MPa RC Beam (25 cm x 25 cm) | Beam | 50MPa | Concrete Rectangular | 250 | 250 | 625 | 6912.5 | 0.43 | 1056.96 | G300E | 2436342.05 | 19.12 | G300E | 627780.68 | 4.93
2219 | Story4 | B51 | 50 MPa RC Beam (25 cm x 25 cm) | Beam | 50MPa | Concrete Rectangular | 250 | 250 | 625 | 4800 | 0.3 | 733.94 | G300E | 1583040 | 12.42 | G300E | 745920 | 5.85
2220 | Story4 | B55 | 50 MPa RC Beam (25 cm x 25 cm) | Beam | 50MPa | Concrete Rectangular | 250 | 250 | 625 | 4512.5 | 0.28 | 689.98 | G300E | 1491832.5 | 11.71 | G300E | 701242.5 | 5.5
2221 | Story4 | B56 | 50 MPa RC Beam (25 cm x 25 cm) | Beam | 50MPa | Concrete Rectangular | 250 | 250 | 625 | 6912.5 | 0.43 | 1056.96 | G300E | 2433514.2 | 19.09 | G300E | 627780.68 | 4.93
2222 | Story4 | B57 | 50 MPa RC Beam (25 cm x 25 cm) | Beam | 50MPa | Concrete Rectangular | 250 | 250 | 625 | 4512.5 | 0.28 | 689.98 | G300E | 1703146.43 | 13.36 | G300E | 0 | 0
2223 | Story4 | B58 | 50 MPa RC Beam (25 cm x 25 cm) | Beam | 50MPa | Concrete Rectangular | 250 | 250 | 625 | 6912.5 | 0.43 | 1056.96 | G300E | 2957293.18 | 23.2 | G300E | 0 | 0
2224 | Story4 | B59 | 50 MPa RC Beam (25 cm x 25 cm) | Beam | 50MPa | Concrete Rectangular | 250 | 250 | 625 | 4512.5 | 0.28 | 689.98 | G300E | 1598714.29 | 12.54 | G300E | 369004.85 | 2.9
2225 | Story4 | B6 | 50 MPa RC Beam (25 cm x 25 cm) | Beam | 50MPa | Concrete Rectangular | 250 | 250 | 625 | 4512.5 | 0.28 | 689.98 | G300E | 1481905 | 11.63 | G300E | 1270996.01 | 9.97
2226 | Story4 | B60 | 50 MPa RC Beam (25 cm x 25 cm) | Beam | 50MPa | Concrete Rectangular | 250 | 250 | 625 | 6912.5 | 0.43 | 1056.96 | G300E | 2882512.5 | 22.62 | G300E | 627780.68 | 4.93
2227 | Story4 | B61 | 50 MPa RC Beam (25 cm x 25 cm) | Beam | 50MPa | Concrete Rectangular | 250 | 250 | 625 | 6912.5 | 0.43 | 1056.96 | G300E | 2233365.91 | 17.52 | G300E | 1534575 | 12.04
2228 | Story4 | B62 | 50 MPa RC Beam (25 cm x 25 cm) | Beam | 50MPa | Concrete Rectangular | 250 | 250 | 625 | 4512.5 | 0.28 | 689.98 | G300E | 1598714.29 | 12.54 | G300E | 369004.85 | 2.9
2229 | Story4 | B63 | 50 MPa RC Beam (25 cm x 25 cm) | Beam | 50MPa | Concrete Rectangular | 250 | 250 | 625 | 6912.5 | 0.43 | 1056.96 | G300E | 2614496.02 | 20.51 | G300E | 627780.68 | 4.93
2230 | Story4 | B64 | 50 MPa RC Beam (25 cm x 25 cm) | Beam | 50MPa | Concrete Rectangular | 250 | 250 | 625 | 4512.5 | 0.28 | 689.98 | G300E | 1703791.07 | 13.37 | G300E | 0 | 0
2231 | Story4 | B65 | 50 MPa RC Beam (25 cm x 25 cm) | Beam | 50MPa | Concrete Rectangular | 250 | 250 | 625 | 6912.5 | 0.43 | 1056.96 | G300E | 2872457.95 | 22.54 | G300E | 232171.24 | 1.82
2232 | Story4 | B66 | 50 MPa RC Beam (25 cm x 25 cm) | Beam | 50MPa | Concrete Rectangular | 250 | 250 | 625 | 4800 | 0.3 | 733.94 | G300E | 1583040 | 12.42 | G300E | 745920 | 5.85
2233 | Story4 | B67 | 50 MPa RC Beam (25 cm x 25 cm) | Beam | 50MPa | Concrete Rectangular | 250 | 250 | 625 | 6912.5 | 0.43 | 1056.96 | G300E | 2956446.2 | 23.2 | G300E | 400323.91 | 3.14
2234 | Story4 | B69 | 50 MPa RC Beam (25 cm x 25 cm) | Beam | 50MPa | Concrete Rectangular | 250 | 250 | 625 | 6912.5 | 0.43 | 1056.96 | G300E | 2962757.61 | 23.25 | G300E | 400323.91 | 3.14
2235 | Story4 | B7 | 50 MPa RC Beam (25 cm x 25 cm) | Beam | 50MPa | Concrete Rectangular | 250 | 250 | 625 | 6912.5 | 0.43 | 1056.96 | G300E | 2926815.34 | 22.96 | G300E | 359712.36 | 2.82
2236 | Story4 | B70 | 50 MPa RC Beam (25 cm x 25 cm) | Beam | 50MPa | Concrete Rectangular | 250 | 250 | 625 | 4512.5 | 0.28 | 689.98 | G300E | 1542673.33 | 12.1 | G300E | 601065 | 4.72
2237 | Story4 | B71 | 50 MPa RC Beam (25 cm x 25 cm) | Beam | 50MPa | Concrete Rectangular | 250 | 250 | 625 | 6912.5 | 0.43 | 1056.96 | G300E | 2871829.55 | 22.53 | G300E | 336801.35 | 2.64
2238 | Story4 | B72 | 50 MPa RC Beam (25 cm x 25 cm) | Beam | 50MPa | Concrete Rectangular | 250 | 250 | 625 | 4512.5 | 0.28 | 689.98 | G300E | 1703468.75 | 13.37 | G300E | 0 | 0
2239 | Story4 | B73 | 50 MPa RC Beam (25 cm x 25 cm) | Beam | 50MPa | Concrete Rectangular | 250 | 250 | 625 | 6912.5 | 0.43 | 1056.96 | G300E | 2601404.17 | 20.41 | G300E | 575465.62 | 4.52
2240 | Story4 | B74 | 50 MPa RC Beam (25 cm x 25 cm) | Beam | 50MPa | Concrete Rectangular | 250 | 250 | 625 | 4512.5 | 0.28 | 689.98 | G300E | 1594201.79 | 12.51 | G300E | 476337.89 | 3.74
2241 | Story4 | B75 | 50 MPa RC Beam (25 cm x 25 cm) | Beam | 50MPa | Concrete Rectangular | 250 | 250 | 625 | 6912.5 | 0.43 | 1056.96 | G300E | 2159213.64 | 16.94 | G300E | 1503154.55 | 11.79
2242 | Story4 | B76 | 50 MPa RC Beam (25 cm x 25 cm) | Beam | 50MPa | Concrete Rectangular | 250 | 250 | 625 | 6912.5 | 0.43 | 1056.96 | G300E | 2394867.05 | 18.79 | G300E | 794937.5 | 6.24
2243 | Story4 | B77 | 50 MPa RC Beam (25 cm x 25 cm) | Beam | 50MPa | Concrete Rectangular | 250 | 250 | 625 | 4512.5 | 0.28 | 689.98 | G300E | 1357940.18 | 10.65 | G300E | 321999.11 | 2.53
2244 | Story4 | B78 | 50 MPa RC Beam (25 cm x 25 cm) | Beam | 50MPa | Concrete Rectangular | 250 | 250 | 625 | 6912.5 | 0.43 | 1056.96 | G300E | 2654714.2 | 20.83 | G300E | 627780.68 | 4.93
2245 | Story4 | B79 | 50 MPa RC Beam (25 cm x 25 cm) | Beam | 50MPa | Concrete Rectangular | 250 | 250 | 625 | 4512.5 | 0.28 | 689.98 | G300E | 1654798.21 | 12.98 | G300E | 0 | 0
2246 | Story4 | B8 | 50 MPa RC Beam (25 cm x 25 cm) | Beam | 50MPa | Concrete Rectangular | 250 | 250 | 625 | 4512.5 | 0.28 | 689.98 | G300E | 1084289.29 | 8.51 | G300E | 912814.29 | 7.16
2247 | Story4 | B80 | 50 MPa RC Beam (25 cm x 25 cm) | Beam | 50MPa | Concrete Rectangular | 250 | 250 | 625 | 6912.5 | 0.43 | 1056.96 | G300E | 2974888.64 | 23.34 | G300E | 0 | 0
2248 | Story4 | B81 | 50 MPa RC Beam (25 cm x 25 cm) | Beam | 50MPa | Concrete Rectangular | 250 | 250 | 625 | 4512.5 | 0.28 | 689.98 | G300E | 1569705.36 | 12.32 | G300E | 0 | 0
2249 | Story4 | B82 | 50 MPa RC Beam (25 cm x 25 cm) | Beam | 50MPa | Concrete Rectangular | 250 | 250 | 625 | 6912.5 | 0.43 | 1056.96 | G300E | 2929014.77 | 22.98 | G300E | 0 | 0
2250 | Story4 | B83 | 50 MPa RC Beam (25 cm x 25 cm) | Beam | 50MPa | Concrete Rectangular | 250 | 250 | 625 | 4512.5 | 0.28 | 689.98 | G300E | 1497505.36 | 11.75 | G300E | 214666.07 | 1.68
2251 | Story4 | B84 | 50 MPa RC Beam (25 cm x 25 cm) | Beam | 50MPa | Concrete Rectangular | 250 | 250 | 625 | 6912.5 | 0.43 | 1056.96 | G300E | 2929014.77 | 22.98 | G300E | 0 | 0
2252 | Story4 | B85 | 50 MPa RC Beam (25 cm x 25 cm) | Beam | 50MPa | Concrete Rectangular | 250 | 250 | 625 | 4512.5 | 0.28 | 689.98 | G300E | 1569060.71 | 12.31 | G300E | 0 | 0
2253 | Story4 | B86 | 50 MPa RC Beam (25 cm x 25 cm) | Beam | 50MPa | Concrete Rectangular | 250 | 250 | 625 | 6912.5 | 0.43 | 1056.96 | G300E | 2973946.02 | 23.33 | G300E | 0 | 0
2254 | Story4 | B87 | 50 MPa RC Beam (25 cm x 25 cm) | Beam | 50MPa | Concrete Rectangular | 250 | 250 | 625 | 4512.5 | 0.28 | 689.98 | G300E | 1658021.43 | 13.01 | G300E | 23502.87 | 0.18
2255 | Story4 | B88 | 50 MPa RC Beam (25 cm x 25 cm) | Beam | 50MPa | Concrete Rectangular | 250 | 250 | 625 | 6912.5 | 0.43 | 1056.96 | G300E | 2652828.98 | 20.82 | G300E | 627780.68 | 4.93
2256 | Story4 | B89 | 50 MPa RC Beam (25 cm x 25 cm) | Beam | 50MPa | Concrete Rectangular | 250 | 250 | 625 | 4512.5 | 0.28 | 689.98 | G300E | 1487266.91 | 11.67 | G300E | 215494.44 | 1.69
2257 | Story4 | B9 | 50 MPa RC Beam (25 cm x 25 cm) | Beam | 50MPa | Concrete Rectangular | 250 | 250 | 625 | 6912.5 | 0.43 | 1056.96 | G300E | 2927129.55 | 22.97 | G300E | 359712.36 | 2.82
2258 | Story4 | B90 | 50 MPa RC Beam (25 cm x 25 cm) | Beam | 50MPa | Concrete Rectangular | 250 | 250 | 625 | 6912.5 | 0.43 | 1056.96 | G300E | 2724037.04 | 21.37 | G300E | 1024586.11 | 8.04
2259 | Story4 | B91 | 50 MPa RC Beam (25 cm x 25 cm) | Beam | 50MPa | Concrete Rectangular | 250 | 250 | 625 | 6912.5 | 0.43 | 1056.96 | G300E | 3213055.68 | 25.21 | G300E | 673602.7 | 5.29
2260 | Story4 | B92 | 50 MPa RC Beam (25 cm x 25 cm) | Beam | 50MPa | Concrete Rectangular | 250 | 250 | 625 | 4512.5 | 0.28 | 689.98 | G300E | 1405966.07 | 11.03 | G300E | 321999.11 | 2.53
2261 | Story4 | B93 | 50 MPa RC Beam (25 cm x 25 cm) | Beam | 50MPa | Concrete Rectangular | 250 | 250 | 625 | 6912.5 | 0.43 | 1056.96 | G300E | 3029874.43 | 23.77 | G300E | 336801.35 | 2.64
2262 | Story4 | B94 | 50 MPa RC Beam (25 cm x 25 cm) | Beam | 50MPa | Concrete Rectangular | 250 | 250 | 625 | 4512.5 | 0.28 | 689.98 | G300E | 1610317.86 | 12.64 | G300E | 0 | 0
2263 | Story4 | B95 | 50 MPa RC Beam (25 cm x 25 cm) | Beam | 50MPa | Concrete Rectangular | 250 | 250 | 625 | 6912.5 | 0.43 | 1056.96 | G300E | 2720697.16 | 21.35 | G300E | 313890.34 | 2.46
2264 | Story4 | B96 | 50 MPa RC Beam (25 cm x 25 cm) | Beam | 50MPa | Concrete Rectangular | 250 | 250 | 625 | 4512.5 | 0.28 | 689.98 | G300E | 1545853.57 | 12.13 | G300E | 0 | 0
2265 | Story4 | B97 | 50 MPa RC Beam (25 cm x 25 cm) | Beam | 50MPa | Concrete Rectangular | 250 | 250 | 625 | 6912.5 | 0.43 | 1056.96 | G300E | 2927129.55 | 22.97 | G300E | 359712.36 | 2.82
2266 | Story4 | B98 | 50 MPa RC Beam (25 cm x 25 cm) | Beam | 50MPa | Concrete Rectangular | 250 | 250 | 625 | 4512.5 | 0.28 | 689.98 | G300E | 1583887.5 | 12.43 | G300E | 0 | 0
2267 | Story4 | B99 | 50 MPa RC Beam (25 cm x 25 cm) | Beam | 50MPa | Concrete Rectangular | 250 | 250 | 625 | 6912.5 | 0.43 | 1056.96 | G300E | 2927129.55 | 22.97 | G300E | 359712.36 | 2.82
2268 | Story5 | B1 | 50 MPa RC Beam (25 cm x 25 cm) | Beam | 50MPa | Concrete Rectangular | 250 | 250 | 625 | 6925 | 0.43 | 1058.87 | G300E | 2062495.83 | 16.18 | G300E | 858099.11 | 6.73
2269 | Story5 | B10 | 50 MPa RC Beam (25 cm x 25 cm) | Beam | 50MPa | Concrete Rectangular | 250 | 250 | 625 | 4525 | 0.28 | 691.9 | G300E | 1575831.25 | 12.36 | G300E | 1488799.24 | 11.68
2270 | Story5 | B100 | 50 MPa RC Beam (25 cm x 25 cm) | Beam | 50MPa | Concrete Rectangular | 250 | 250 | 625 | 4525 | 0.28 | 691.9 | G300E | 1824867.86 | 14.32 | G300E | 23567.98 | 0.18
2271 | Story5 | B101 | 50 MPa RC Beam (25 cm x 25 cm) | Beam | 50MPa | Concrete Rectangular | 250 | 250 | 625 | 6925 | 0.43 | 1058.87 | G300E | 3752720.45 | 29.45 | G300E | 383315.28 | 3.01
2272 | Story5 | B102 | 50 MPa RC Beam (25 cm x 25 cm) | Beam | 50MPa | Concrete Rectangular | 250 | 250 | 625 | 4525 | 0.28 | 691.9 | G300E | 1941871.43 | 15.24 | G300E | 47135.96 | 0.37
2273 | Story5 | B103 | 50 MPa RC Beam (25 cm x 25 cm) | Beam | 50MPa | Concrete Rectangular | 250 | 250 | 625 | 6925 | 0.43 | 1058.87 | G300E | 3203127.27 | 25.13 | G300E | 674820.79 | 5.29
2274 | Story5 | B104 | 50 MPa RC Beam (25 cm x 25 cm) | Beam | 50MPa | Concrete Rectangular | 250 | 250 | 625 | 4525 | 0.28 | 691.9 | G300E | 1653564.29 | 12.97 | G300E | 692918.1 | 5.44
2275 | Story5 | B105 | 50 MPa RC Beam (25 cm x 25 cm) | Beam | 50MPa | Concrete Rectangular | 250 | 250 | 625 | 6925 | 0.43 | 1058.87 | G300E | 1995842.71 | 15.66 | G300E | 858099.11 | 6.73
2276 | Story5 | B106 | 50 MPa RC Beam (25 cm x 25 cm) | Beam | 50MPa | Concrete Rectangular | 250 | 250 | 625 | 4525 | 0.28 | 691.9 | G300E | 1702305 | 13.36 | G300E | 1113728.45 | 8.74
2277 | Story5 | B107 | 50 MPa RC Beam (25 cm x 25 cm) | Beam | 50MPa | Concrete Rectangular | 250 | 250 | 625 | 4525 | 0.28 | 691.9 | G300E | 1204619.64 | 9.45 | G300E | 948310.71 | 7.44
2278 | Story5 | B108 | 50 MPa RC Beam (25 cm x 25 cm) | Beam | 50MPa | Concrete Rectangular | 250 | 250 | 625 | 4525 | 0.28 | 691.9 | G300E | 1600153.12 | 12.56 | G300E | 1488775.2 | 11.68
2279 | Story5 | B109 | 50 MPa RC Beam (25 cm x 25 cm) | Beam | 50MPa | Concrete Rectangular | 250 | 250 | 625 | 4525 | 0.28 | 691.9 | G300E | 1129310.71 | 8.86 | G300E | 1000671.43 | 7.85
2280 | Story5 | B11 | 50 MPa RC Beam (25 cm x 25 cm) | Beam | 50MPa | Concrete Rectangular | 250 | 250 | 625 | 6925 | 0.43 | 1058.87 | G300E | 3752720.45 | 29.45 | G300E | 383315.28 | 3.01
2281 | Story5 | B110 | 50 MPa RC Beam (25 cm x 25 cm) | Beam | 50MPa | Concrete Rectangular | 250 | 250 | 625 | 4525 | 0.28 | 691.9 | G300E | 1575831.25 | 12.36 | G300E | 1488772.37 | 11.68
2282 | Story5 | B111 | 50 MPa RC Beam (25 cm x 25 cm) | Beam | 50MPa | Concrete Rectangular | 250 | 250 | 625 | 4525 | 0.28 | 691.9 | G300E | 1204942.86 | 9.45 | G300E | 948310.71 | 7.44
2283 | Story5 | B112 | 50 MPa RC Beam (25 cm x 25 cm) | Beam | 50MPa | Concrete Rectangular | 250 | 250 | 625 | 4525 | 0.28 | 691.9 | G300E | 1702305 | 13.36 | G300E | 1113728.45 | 8.74
2284 | Story5 | B12 | 50 MPa RC Beam (25 cm x 25 cm) | Beam | 50MPa | Concrete Rectangular | 250 | 250 | 625 | 4525 | 0.28 | 691.9 | G300E | 1204619.64 | 9.45 | G300E | 948310.71 | 7.44
2285 | Story5 | B13 | 50 MPa RC Beam (25 cm x 25 cm) | Beam | 50MPa | Concrete Rectangular | 250 | 250 | 625 | 6925 | 0.43 | 1058.87 | G300E | 3203127.27 | 25.13 | G300E | 674820.79 | 5.29
2286 | Story5 | B14 | 50 MPa RC Beam (25 cm x 25 cm) | Beam | 50MPa | Concrete Rectangular | 250 | 250 | 625 | 4525 | 0.28 | 691.9 | G300E | 1702305 | 13.36 | G300E | 1113728.45 | 8.74
2287 | Story5 | B15 | 50 MPa RC Beam (25 cm x 25 cm) | Beam | 50MPa | Concrete Rectangular | 250 | 250 | 625 | 6925 | 0.43 | 1058.87 | G300E | 2062495.83 | 16.18 | G300E | 848288.7 | 6.66
2288 | Story5 | B16 | 50 MPa RC Beam (25 cm x 25 cm) | Beam | 50MPa | Concrete Rectangular | 250 | 250 | 625 | 6925 | 0.43 | 1058.87 | G300E | 3356106.82 | 26.33 | G300E | 705405.68 | 5.53
2289 | Story5 | B17 | 50 MPa RC Beam (25 cm x 25 cm) | Beam | 50MPa | Concrete Rectangular | 250 | 250 | 625 | 4525 | 0.28 | 691.9 | G300E | 1651948.21 | 12.96 | G300E | 692918.1 | 5.44
2290 | Story5 | B18 | 50 MPa RC Beam (25 cm x 25 cm) | Beam | 50MPa | Concrete Rectangular | 250 | 250 | 625 | 6925 | 0.43 | 1058.87 | G300E | 3600055.68 | 28.25 | G300E | 697773.23 | 5.47
2291 | Story5 | B19 | 50 MPa RC Beam (25 cm x 25 cm) | Beam | 50MPa | Concrete Rectangular | 250 | 250 | 625 | 4525 | 0.28 | 691.9 | G300E | 1943164.29 | 15.25 | G300E | 47135.96 | 0.37
2292 | Story5 | B2 | 50 MPa RC Beam (25 cm x 25 cm) | Beam | 50MPa | Concrete Rectangular | 250 | 250 | 625 | 4525 | 0.28 | 691.9 | G300E | 1702305 | 13.36 | G300E | 1113728.45 | 8.74
2293 | Story5 | B20 | 50 MPa RC Beam (25 cm x 25 cm) | Beam | 50MPa | Concrete Rectangular | 250 | 250 | 625 | 6925 | 0.43 | 1058.87 | G300E | 3590297.73 | 28.17 | G300E | 45904.88 | 0.36
2294 | Story5 | B21 | 50 MPa RC Beam (25 cm x 25 cm) | Beam | 50MPa | Concrete Rectangular | 250 | 250 | 625 | 4525 | 0.28 | 691.9 | G300E | 1824867.86 | 14.32 | G300E | 23567.98 | 0.18
2295 | Story5 | B22 | 50 MPa RC Beam (25 cm x 25 cm) | Beam | 50MPa | Concrete Rectangular | 250 | 250 | 625 | 6925 | 0.43 | 1058.87 | G300E | 3661751.14 | 28.73 | G300E | 68857.32 | 0.54
2296 | Story5 | B23 | 50 MPa RC Beam (25 cm x 25 cm) | Beam | 50MPa | Concrete Rectangular | 250 | 250 | 625 | 4525 | 0.28 | 691.9 | G300E | 1816464.29 | 14.25 | G300E | 47135.96 | 0.37
2297 | Story5 | B24 | 50 MPa RC Beam (25 cm x 25 cm) | Beam | 50MPa | Concrete Rectangular | 250 | 250 | 625 | 6925 | 0.43 | 1058.87 | G300E | 3661751.14 | 28.73 | G300E | 68857.32 | 0.54
2298 | Story5 | B25 | 50 MPa RC Beam (25 cm x 25 cm) | Beam | 50MPa | Concrete Rectangular | 250 | 250 | 625 | 4525 | 0.28 | 691.9 | G300E | 1824867.86 | 14.32 | G300E | 23567.98 | 0.18
2299 | Story5 | B26 | 50 MPa RC Beam (25 cm x 25 cm) | Beam | 50MPa | Concrete Rectangular | 250 | 250 | 625 | 6925 | 0.43 | 1058.87 | G300E | 3590297.73 | 28.17 | G300E | 45904.88 | 0.36
2300 | Story5 | B27 | 50 MPa RC Beam (25 cm x 25 cm) | Beam | 50MPa | Concrete Rectangular | 250 | 250 | 625 | 4525 | 0.28 | 691.9 | G300E | 1943164.29 | 15.25 | G300E | 47135.96 | 0.37
2301 | Story5 | B28 | 50 MPa RC Beam (25 cm x 25 cm) | Beam | 50MPa | Concrete Rectangular | 250 | 250 | 625 | 6925 | 0.43 | 1058.87 | G300E | 3600055.68 | 28.25 | G300E | 697773.23 | 5.47
2302 | Story5 | B29 | 50 MPa RC Beam (25 cm x 25 cm) | Beam | 50MPa | Concrete Rectangular | 250 | 250 | 625 | 4525 | 0.28 | 691.9 | G300E | 1651948.21 | 12.96 | G300E | 692918.1 | 5.44
2303 | Story5 | B3 | 50 MPa RC Beam (25 cm x 25 cm) | Beam | 50MPa | Concrete Rectangular | 250 | 250 | 625 | 6925 | 0.43 | 1058.87 | G300E | 3203127.27 | 25.13 | G300E | 674820.79 | 5.29
2304 | Story5 | B30 | 50 MPa RC Beam (25 cm x 25 cm) | Beam | 50MPa | Concrete Rectangular | 250 | 250 | 625 | 6925 | 0.43 | 1058.87 | G300E | 3356106.82 | 26.33 | G300E | 705405.68 | 5.53
2305 | Story5 | B31 | 50 MPa RC Beam (25 cm x 25 cm) | Beam | 50MPa | Concrete Rectangular | 250 | 250 | 625 | 6925 | 0.43 | 1058.87 | G300E | 3375360.42 | 26.48 | G300E | 793990.2 | 6.23
2306 | Story5 | B32 | 50 MPa RC Beam (25 cm x 25 cm) | Beam | 50MPa | Concrete Rectangular | 250 | 250 | 625 | 4525 | 0.28 | 691.9 | G300E | 1982273.21 | 15.55 | G300E | 393595 | 3.09
2307 | Story5 | B33 | 50 MPa RC Beam (25 cm x 25 cm) | Beam | 50MPa | Concrete Rectangular | 250 | 250 | 625 | 6925 | 0.43 | 1058.87 | G300E | 3260730.68 | 25.58 | G300E | 651868.35 | 5.11
2308 | Story5 | B34 | 50 MPa RC Beam (25 cm x 25 cm) | Beam | 50MPa | Concrete Rectangular | 250 | 250 | 625 | 4525 | 0.28 | 691.9 | G300E | 1938962.5 | 15.21 | G300E | 47135.96 | 0.37
2309 | Story5 | B35 | 50 MPa RC Beam (25 cm x 25 cm) | Beam | 50MPa | Concrete Rectangular | 250 | 250 | 625 | 6925 | 0.43 | 1058.87 | G300E | 3509401.14 | 27.54 | G300E | 360362.84 | 2.83
2310 | Story5 | B36 | 50 MPa RC Beam (25 cm x 25 cm) | Beam | 50MPa | Concrete Rectangular | 250 | 250 | 625 | 4525 | 0.28 | 691.9 | G300E | 1836180.36 | 14.41 | G300E | 262396.67 | 2.06
2311 | Story5 | B37 | 50 MPa RC Beam (25 cm x 25 cm) | Beam | 50MPa | Concrete Rectangular | 250 | 250 | 625 | 7200 | 0.45 | 1100.92 | G300E | 3914608.7 | 30.72 | G300E | 439800.26 | 3.45
2312 | Story5 | B38 | 50 MPa RC Beam (25 cm x 25 cm) | Beam | 50MPa | Concrete Rectangular | 250 | 250 | 625 | 4525 | 0.28 | 691.9 | G300E | 1738892.86 | 13.64 | G300E | 645782.14 | 5.07
2313 | Story5 | B39 | 50 MPa RC Beam (25 cm x 25 cm) | Beam | 50MPa | Concrete Rectangular | 250 | 250 | 625 | 7200 | 0.45 | 1100.92 | G300E | 3915547.83 | 30.72 | G300E | 439800.26 | 3.45
2314 | Story5 | B4 | 50 MPa RC Beam (25 cm x 25 cm) | Beam | 50MPa | Concrete Rectangular | 250 | 250 | 625 | 4525 | 0.28 | 691.9 | G300E | 1204942.86 | 9.45 | G300E | 948310.71 | 7.44
2315 | Story5 | B40 | 50 MPa RC Beam (25 cm x 25 cm) | Beam | 50MPa | Concrete Rectangular | 250 | 250 | 625 | 4525 | 0.28 | 691.9 | G300E | 1836180.36 | 14.41 | G300E | 262396.67 | 2.06
2316 | Story5 | B41 | 50 MPa RC Beam (25 cm x 25 cm) | Beam | 50MPa | Concrete Rectangular | 250 | 250 | 625 | 6925 | 0.43 | 1058.87 | G300E | 3509401.14 | 27.54 | G300E | 360362.84 | 2.83
2317 | Story5 | B42 | 50 MPa RC Beam (25 cm x 25 cm) | Beam | 50MPa | Concrete Rectangular | 250 | 250 | 625 | 4525 | 0.28 | 691.9 | G300E | 1938962.5 | 15.21 | G300E | 47135.96 | 0.37
2318 | Story5 | B43 | 50 MPa RC Beam (25 cm x 25 cm) | Beam | 50MPa | Concrete Rectangular | 250 | 250 | 625 | 6925 | 0.43 | 1058.87 | G300E | 3260730.68 | 25.58 | G300E | 651868.35 | 5.11
2319 | Story5 | B44 | 50 MPa RC Beam (25 cm x 25 cm) | Beam | 50MPa | Concrete Rectangular | 250 | 250 | 625 | 4525 | 0.28 | 691.9 | G300E | 1982273.21 | 15.55 | G300E | 393595 | 3.09
2320 | Story5 | B45 | 50 MPa RC Beam (25 cm x 25 cm) | Beam | 50MPa | Concrete Rectangular | 250 | 250 | 625 | 6925 | 0.43 | 1058.87 | G300E | 3375360.42 | 26.48 | G300E | 793987.32 | 6.23
2321 | Story5 | B46 | 50 MPa RC Beam (25 cm x 25 cm) | Beam | 50MPa | Concrete Rectangular | 250 | 250 | 625 | 6925 | 0.43 | 1058.87 | G300E | 3333443.18 | 26.16 | G300E | 715793.18 | 5.62
2322 | Story5 | B47 | 50 MPa RC Beam (25 cm x 25 cm) | Beam | 50MPa | Concrete Rectangular | 250 | 250 | 625 | 4525 | 0.28 | 691.9 | G300E | 1723055.36 | 13.52 | G300E | 370027.03 | 2.9
2323 | Story5 | B48 | 50 MPa RC Beam (25 cm x 25 cm) | Beam | 50MPa | Concrete Rectangular | 250 | 250 | 625 | 6925 | 0.43 | 1058.87 | G300E | 3439206.82 | 26.99 | G300E | 465182.15 | 3.65
2324 | Story5 | B49 | 50 MPa RC Beam (25 cm x 25 cm) | Beam | 50MPa | Concrete Rectangular | 250 | 250 | 625 | 4525 | 0.28 | 691.9 | G300E | 2043037.5 | 16.03 | G300E | 70703.93 | 0.55
2325 | Story5 | B5 | 50 MPa RC Beam (25 cm x 25 cm) | Beam | 50MPa | Concrete Rectangular | 250 | 250 | 625 | 6925 | 0.43 | 1058.87 | G300E | 3752720.45 | 29.45 | G300E | 383315.28 | 3.01
2326 | Story5 | B50 | 50 MPa RC Beam (25 cm x 25 cm) | Beam | 50MPa | Concrete Rectangular | 250 | 250 | 625 | 6925 | 0.43 | 1058.87 | G300E | 2851211.36 | 22.37 | G300E | 628915.91 | 4.93
2327 | Story5 | B51 | 50 MPa RC Beam (25 cm x 25 cm) | Beam | 50MPa | Concrete Rectangular | 250 | 250 | 625 | 4800 | 0.3 | 733.94 | G300E | 2083200 | 16.35 | G300E | 745920 | 5.85
2328 | Story5 | B55 | 50 MPa RC Beam (25 cm x 25 cm) | Beam | 50MPa | Concrete Rectangular | 250 | 250 | 625 | 4525 | 0.28 | 691.9 | G300E | 1970486.67 | 15.46 | G300E | 703185 | 5.52
2329 | Story5 | B56 | 50 MPa RC Beam (25 cm x 25 cm) | Beam | 50MPa | Concrete Rectangular | 250 | 250 | 625 | 6925 | 0.43 | 1058.87 | G300E | 2847434.09 | 22.34 | G300E | 628915.91 | 4.93
2330 | Story5 | B57 | 50 MPa RC Beam (25 cm x 25 cm) | Beam | 50MPa | Concrete Rectangular | 250 | 250 | 625 | 4525 | 0.28 | 691.9 | G300E | 2040451.79 | 16.01 | G300E | 70703.93 | 0.55
2331 | Story5 | B58 | 50 MPa RC Beam (25 cm x 25 cm) | Beam | 50MPa | Concrete Rectangular | 250 | 250 | 625 | 6925 | 0.43 | 1058.87 | G300E | 3439521.59 | 26.99 | G300E | 465182.15 | 3.65
2332 | Story5 | B59 | 50 MPa RC Beam (25 cm x 25 cm) | Beam | 50MPa | Concrete Rectangular | 250 | 250 | 625 | 4525 | 0.28 | 691.9 | G300E | 1722408.93 | 13.51 | G300E | 370027.03 | 2.9
2333 | Story5 | B6 | 50 MPa RC Beam (25 cm x 25 cm) | Beam | 50MPa | Concrete Rectangular | 250 | 250 | 625 | 4525 | 0.28 | 691.9 | G300E | 1599870.31 | 12.55 | G300E | 1488788.63 | 11.68
2334 | Story5 | B60 | 50 MPa RC Beam (25 cm x 25 cm) | Beam | 50MPa | Concrete Rectangular | 250 | 250 | 625 | 6925 | 0.43 | 1058.87 | G300E | 3333757.95 | 26.16 | G300E | 713904.55 | 5.6
2335 | Story5 | B61 | 50 MPa RC Beam (25 cm x 25 cm) | Beam | 50MPa | Concrete Rectangular | 250 | 250 | 625 | 6925 | 0.43 | 1058.87 | G300E | 2732489.58 | 21.44 | G300E | 793991.65 | 6.23
2336 | Story5 | B62 | 50 MPa RC Beam (25 cm x 25 cm) | Beam | 50MPa | Concrete Rectangular | 250 | 250 | 625 | 4525 | 0.28 | 691.9 | G300E | 1723055.36 | 13.52 | G300E | 370027.03 | 2.9
2337 | Story5 | B63 | 50 MPa RC Beam (25 cm x 25 cm) | Beam | 50MPa | Concrete Rectangular | 250 | 250 | 625 | 6925 | 0.43 | 1058.87 | G300E | 3260730.68 | 25.58 | G300E | 651868.35 | 5.11
2338 | Story5 | B64 | 50 MPa RC Beam (25 cm x 25 cm) | Beam | 50MPa | Concrete Rectangular | 250 | 250 | 625 | 4525 | 0.28 | 691.9 | G300E | 2043037.5 | 16.03 | G300E | 70703.93 | 0.55
2339 | Story5 | B65 | 50 MPa RC Beam (25 cm x 25 cm) | Beam | 50MPa | Concrete Rectangular | 250 | 250 | 625 | 6925 | 0.43 | 1058.87 | G300E | 3509401.14 | 27.54 | G300E | 360362.84 | 2.83
2340 | Story5 | B66 | 50 MPa RC Beam (25 cm x 25 cm) | Beam | 50MPa | Concrete Rectangular | 250 | 250 | 625 | 4800 | 0.3 | 733.94 | G300E | 2082880 | 16.34 | G300E | 745920 | 5.85
2341 | Story5 | B67 | 50 MPa RC Beam (25 cm x 25 cm) | Beam | 50MPa | Concrete Rectangular | 250 | 250 | 625 | 6925 | 0.43 | 1058.87 | G300E | 3765092.39 | 29.54 | G300E | 423002.33 | 3.32
2342 | Story5 | B69 | 50 MPa RC Beam (25 cm x 25 cm) | Beam | 50MPa | Concrete Rectangular | 250 | 250 | 625 | 6925 | 0.43 | 1058.87 | G300E | 3773221.74 | 29.61 | G300E | 423002.33 | 3.32
2343 | Story5 | B7 | 50 MPa RC Beam (25 cm x 25 cm) | Beam | 50MPa | Concrete Rectangular | 250 | 250 | 625 | 6925 | 0.43 | 1058.87 | G300E | 3728797.73 | 29.26 | G300E | 360362.84 | 2.83
2344 | Story5 | B70 | 50 MPa RC Beam (25 cm x 25 cm) | Beam | 50MPa | Concrete Rectangular | 250 | 250 | 625 | 4525 | 0.28 | 691.9 | G300E | 1861886.67 | 14.61 | G300E | 639206.78 | 5.02
2345 | Story5 | B71 | 50 MPa RC Beam (25 cm x 25 cm) | Beam | 50MPa | Concrete Rectangular | 250 | 250 | 625 | 6925 | 0.43 | 1058.87 | G300E | 3517900 | 27.6 | G300E | 383315.28 | 3.01
2346 | Story5 | B72 | 50 MPa RC Beam (25 cm x 25 cm) | Beam | 50MPa | Concrete Rectangular | 250 | 250 | 625 | 4525 | 0.28 | 691.9 | G300E | 2041421.43 | 16.02 | G300E | 70703.93 | 0.55
2347 | Story5 | B73 | 50 MPa RC Beam (25 cm x 25 cm) | Beam | 50MPa | Concrete Rectangular | 250 | 250 | 625 | 6925 | 0.43 | 1058.87 | G300E | 3301493.75 | 25.9 | G300E | 618585.72 | 4.85
2348 | Story5 | B74 | 50 MPa RC Beam (25 cm x 25 cm) | Beam | 50MPa | Concrete Rectangular | 250 | 250 | 625 | 4525 | 0.28 | 691.9 | G300E | 1715621.43 | 13.46 | G300E | 370027.03 | 2.9
2349 | Story5 | B75 | 50 MPa RC Beam (25 cm x 25 cm) | Beam | 50MPa | Concrete Rectangular | 250 | 250 | 625 | 6925 | 0.43 | 1058.87 | G300E | 2730181.25 | 21.42 | G300E | 784160.31 | 6.15
2350 | Story5 | B76 | 50 MPa RC Beam (25 cm x 25 cm) | Beam | 50MPa | Concrete Rectangular | 250 | 250 | 625 | 6925 | 0.43 | 1058.87 | G300E | 3356106.82 | 26.33 | G300E | 705405.68 | 5.53
2351 | Story5 | B77 | 50 MPa RC Beam (25 cm x 25 cm) | Beam | 50MPa | Concrete Rectangular | 250 | 250 | 625 | 4525 | 0.28 | 691.9 | G300E | 1982596.43 | 15.56 | G300E | 393595 | 3.09
2352 | Story5 | B78 | 50 MPa RC Beam (25 cm x 25 cm) | Beam | 50MPa | Concrete Rectangular | 250 | 250 | 625 | 6925 | 0.43 | 1058.87 | G300E | 3600055.68 | 28.25 | G300E | 697773.23 | 5.47
2353 | Story5 | B79 | 50 MPa RC Beam (25 cm x 25 cm) | Beam | 50MPa | Concrete Rectangular | 250 | 250 | 625 | 4525 | 0.28 | 691.9 | G300E | 1939285.71 | 15.22 | G300E | 47135.96 | 0.37
2354 | Story5 | B8 | 50 MPa RC Beam (25 cm x 25 cm) | Beam | 50MPa | Concrete Rectangular | 250 | 250 | 625 | 4525 | 0.28 | 691.9 | G300E | 1129310.71 | 8.86 | G300E | 1000671.43 | 7.85
2355 | Story5 | B80 | 50 MPa RC Beam (25 cm x 25 cm) | Beam | 50MPa | Concrete Rectangular | 250 | 250 | 625 | 6925 | 0.43 | 1058.87 | G300E | 3590297.73 | 28.17 | G300E | 45904.88 | 0.36
2356 | Story5 | B81 | 50 MPa RC Beam (25 cm x 25 cm) | Beam | 50MPa | Concrete Rectangular | 250 | 250 | 625 | 4525 | 0.28 | 691.9 | G300E | 1836180.36 | 14.41 | G300E | 262396.67 | 2.06
2357 | Story5 | B82 | 50 MPa RC Beam (25 cm x 25 cm) | Beam | 50MPa | Concrete Rectangular | 250 | 250 | 625 | 6925 | 0.43 | 1058.87 | G300E | 3661751.14 | 28.73 | G300E | 68857.32 | 0.54
2358 | Story5 | B83 | 50 MPa RC Beam (25 cm x 25 cm) | Beam | 50MPa | Concrete Rectangular | 250 | 250 | 625 | 4525 | 0.28 | 691.9 | G300E | 1738892.86 | 13.64 | G300E | 645782.14 | 5.07
2359 | Story5 | B84 | 50 MPa RC Beam (25 cm x 25 cm) | Beam | 50MPa | Concrete Rectangular | 250 | 250 | 625 | 6925 | 0.43 | 1058.87 | G300E | 3661436.36 | 28.73 | G300E | 68857.32 | 0.54
2360 | Story5 | B85 | 50 MPa RC Beam (25 cm x 25 cm) | Beam | 50MPa | Concrete Rectangular | 250 | 250 | 625 | 4525 | 0.28 | 691.9 | G300E | 1835857.14 | 14.4 | G300E | 262396.67 | 2.06
2361 | Story5 | B86 | 50 MPa RC Beam (25 cm x 25 cm) | Beam | 50MPa | Concrete Rectangular | 250 | 250 | 625 | 6925 | 0.43 | 1058.87 | G300E | 3588723.86 | 28.16 | G300E | 45904.88 | 0.36
2362 | Story5 | B87 | 50 MPa RC Beam (25 cm x 25 cm) | Beam | 50MPa | Concrete Rectangular | 250 | 250 | 625 | 4525 | 0.28 | 691.9 | G300E | 1943487.5 | 15.25 | G300E | 70703.93 | 0.55
2363 | Story5 | B88 | 50 MPa RC Beam (25 cm x 25 cm) | Beam | 50MPa | Concrete Rectangular | 250 | 250 | 625 | 6925 | 0.43 | 1058.87 | G300E | 3605092.05 | 28.29 | G300E | 674820.79 | 5.29
2364 | Story5 | B89 | 50 MPa RC Beam (25 cm x 25 cm) | Beam | 50MPa | Concrete Rectangular | 250 | 250 | 625 | 4525 | 0.28 | 691.9 | G300E | 1973166.18 | 15.48 | G300E | 252604.8 | 1.98
2365 | Story5 | B9 | 50 MPa RC Beam (25 cm x 25 cm) | Beam | 50MPa | Concrete Rectangular | 250 | 250 | 625 | 6925 | 0.43 | 1058.87 | G300E | 3729112.5 | 29.26 | G300E | 360362.84 | 2.83
2366 | Story5 | B90 | 50 MPa RC Beam (25 cm x 25 cm) | Beam | 50MPa | Concrete Rectangular | 250 | 250 | 625 | 6925 | 0.43 | 1058.87 | G300E | 3382447 | 26.54 | G300E | 993045 | 7.79
2367 | Story5 | B91 | 50 MPa RC Beam (25 cm x 25 cm) | Beam | 50MPa | Concrete Rectangular | 250 | 250 | 625 | 6925 | 0.43 | 1058.87 | G300E | 2062495.83 | 16.18 | G300E | 858099.11 | 6.73
2368 | Story5 | B92 | 50 MPa RC Beam (25 cm x 25 cm) | Beam | 50MPa | Concrete Rectangular | 250 | 250 | 625 | 4525 | 0.28 | 691.9 | G300E | 1651948.21 | 12.96 | G300E | 692918.1 | 5.44
2369 | Story5 | B93 | 50 MPa RC Beam (25 cm x 25 cm) | Beam | 50MPa | Concrete Rectangular | 250 | 250 | 625 | 6925 | 0.43 | 1058.87 | G300E | 3203127.27 | 25.13 | G300E | 674820.79 | 5.29
2370 | Story5 | B94 | 50 MPa RC Beam (25 cm x 25 cm) | Beam | 50MPa | Concrete Rectangular | 250 | 250 | 625 | 4525 | 0.28 | 691.9 | G300E | 1943164.29 | 15.25 | G300E | 47135.96 | 0.37
2371 | Story5 | B95 | 50 MPa RC Beam (25 cm x 25 cm) | Beam | 50MPa | Concrete Rectangular | 250 | 250 | 625 | 6925 | 0.43 | 1058.87 | G300E | 3752720.45 | 29.45 | G300E | 383315.28 | 3.01
2372 | Story5 | B96 | 50 MPa RC Beam (25 cm x 25 cm) | Beam | 50MPa | Concrete Rectangular | 250 | 250 | 625 | 4525 | 0.28 | 691.9 | G300E | 1824867.86 | 14.32 | G300E | 23567.98 | 0.18
2373 | Story5 | B97 | 50 MPa RC Beam (25 cm x 25 cm) | Beam | 50MPa | Concrete Rectangular | 250 | 250 | 625 | 6925 | 0.43 | 1058.87 | G300E | 3729112.5 | 29.26 | G300E | 360362.84 | 2.83
2374 | Story5 | B98 | 50 MPa RC Beam (25 cm x 25 cm) | Beam | 50MPa | Concrete Rectangular | 250 | 250 | 625 | 4525 | 0.28 | 691.9 | G300E | 1816464.29 | 14.25 | G300E | 47135.96 | 0.37
2375 | Story5 | B99 | 50 MPa RC Beam (25 cm x 25 cm) | Beam | 50MPa | Concrete Rectangular | 250 | 250 | 625 | 6925 | 0.43 | 1058.87 | G300E | 3729112.5 | 29.26 | G300E | 360362.84 | 2.83
2376 | Story6 | B1 | 50 MPa RC Beam (25 cm x 25 cm) | Beam | 50MPa | Concrete Rectangular | 250 | 250 | 625 | 6925 | 0.43 | 1058.87 | G300E | 3666157.95 | 28.77 | G300E | 714482.15 | 5.61
2377 | Story6 | B10 | 50 MPa RC Beam (25 cm x 25 cm) | Beam | 50MPa | Concrete Rectangular | 250 | 250 | 625 | 4525 | 0.28 | 691.9 | G300E | 1155167.86 | 9.06 | G300E | 1008428.57 | 7.91
2378 | Story6 | B100 | 50 MPa RC Beam (25 cm x 25 cm) | Beam | 50MPa | Concrete Rectangular | 250 | 250 | 625 | 4525 | 0.28 | 691.9 | G300E | 1854926.79 | 14.55 | G300E | 47135.96 | 0.37
2379 | Story6 | B101 | 50 MPa RC Beam (25 cm x 25 cm) | Beam | 50MPa | Concrete Rectangular | 250 | 250 | 625 | 6925 | 0.43 | 1058.87 | G300E | 3995725 | 31.35 | G300E | 69616.71 | 0.55
2380 | Story6 | B102 | 50 MPa RC Beam (25 cm x 25 cm) | Beam | 50MPa | Concrete Rectangular | 250 | 250 | 625 | 4525 | 0.28 | 691.9 | G300E | 1848785.71 | 14.51 | G300E | 47135.96 | 0.37
2381 | Story6 | B103 | 50 MPa RC Beam (25 cm x 25 cm) | Beam | 50MPa | Concrete Rectangular | 250 | 250 | 625 | 6925 | 0.43 | 1058.87 | G300E | 4002964.77 | 31.41 | G300E | 406267.72 | 3.19
2382 | Story6 | B104 | 50 MPa RC Beam (25 cm x 25 cm) | Beam | 50MPa | Concrete Rectangular | 250 | 250 | 625 | 4525 | 0.28 | 691.9 | G300E | 2041744.64 | 16.02 | G300E | 70703.93 | 0.55
2383 | Story6 | B105 | 50 MPa RC Beam (25 cm x 25 cm) | Beam | 50MPa | Concrete Rectangular | 250 | 250 | 625 | 6925 | 0.43 | 1058.87 | G300E | 2978379.55 | 23.37 | G300E | 714482.15 | 5.61
2384 | Story6 | B106 | 50 MPa RC Beam (25 cm x 25 cm) | Beam | 50MPa | Concrete Rectangular | 250 | 250 | 625 | 4525 | 0.28 | 691.9 | G300E | 1235971.43 | 9.7 | G300E | 970612.5 | 7.62
2385 | Story6 | B107 | 50 MPa RC Beam (25 cm x 25 cm) | Beam | 50MPa | Concrete Rectangular | 250 | 250 | 625 | 4525 | 0.28 | 691.9 | G300E | 1141592.86 | 8.96 | G300E | 1015216.07 | 7.97
2386 | Story6 | B108 | 50 MPa RC Beam (25 cm x 25 cm) | Beam | 50MPa | Concrete Rectangular | 250 | 250 | 625 | 4525 | 0.28 | 691.9 | G300E | 1155167.86 | 9.06 | G300E | 1008428.57 | 7.91
2387 | Story6 | B109 | 50 MPa RC Beam (25 cm x 25 cm) | Beam | 50MPa | Concrete Rectangular | 250 | 250 | 625 | 4525 | 0.28 | 691.9 | G300E | 1656796.43 | 13 | G300E | 2062107.14 | 16.18
2388 | Story6 | B11 | 50 MPa RC Beam (25 cm x 25 cm) | Beam | 50MPa | Concrete Rectangular | 250 | 250 | 625 | 6925 | 0.43 | 1058.87 | G300E | 3995410.23 | 31.35 | G300E | 69617.5 | 0.55
2389 | Story6 | B110 | 50 MPa RC Beam (25 cm x 25 cm) | Beam | 50MPa | Concrete Rectangular | 250 | 250 | 625 | 4525 | 0.28 | 691.9 | G300E | 1155167.86 | 9.06 | G300E | 1008428.57 | 7.91
2390 | Story6 | B111 | 50 MPa RC Beam (25 cm x 25 cm) | Beam | 50MPa | Concrete Rectangular | 250 | 250 | 625 | 4525 | 0.28 | 691.9 | G300E | 1141592.86 | 8.96 | G300E | 1015216.07 | 7.97
2391 | Story6 | B112 | 50 MPa RC Beam (25 cm x 25 cm) | Beam | 50MPa | Concrete Rectangular | 250 | 250 | 625 | 4525 | 0.28 | 691.9 | G300E | 1235971.43 | 9.7 | G300E | 970612.5 | 7.62
2392 | Story6 | B12 | 50 MPa RC Beam (25 cm x 25 cm) | Beam | 50MPa | Concrete Rectangular | 250 | 250 | 625 | 4525 | 0.28 | 691.9 | G300E | 1141592.86 | 8.96 | G300E | 1015216.07 | 7.97
2393 | Story6 | B13 | 50 MPa RC Beam (25 cm x 25 cm) | Beam | 50MPa | Concrete Rectangular | 250 | 250 | 625 | 6925 | 0.43 | 1058.87 | G300E | 4004538.64 | 31.42 | G300E | 406267.72 | 3.19
2394 | Story6 | B14 | 50 MPa RC Beam (25 cm x 25 cm) | Beam | 50MPa | Concrete Rectangular | 250 | 250 | 625 | 4525 | 0.28 | 691.9 | G300E | 1235971.43 | 9.7 | G300E | 970612.5 | 7.62
2395 | Story6 | B15 | 50 MPa RC Beam (25 cm x 25 cm) | Beam | 50MPa | Concrete Rectangular | 250 | 250 | 625 | 6925 | 0.43 | 1058.87 | G300E | 3666157.95 | 28.77 | G300E | 714482.15 | 5.61
2396 | Story6 | B16 | 50 MPa RC Beam (25 cm x 25 cm) | Beam | 50MPa | Concrete Rectangular | 250 | 250 | 625 | 6925 | 0.43 | 1058.87 | G300E | 3161577.27 | 24.81 | G300E | 748844.32 | 5.88
2397 | Story6 | B17 | 50 MPa RC Beam (25 cm x 25 cm) | Beam | 50MPa | Concrete Rectangular | 250 | 250 | 625 | 4525 | 0.28 | 691.9 | G300E | 2040451.79 | 16.01 | G300E | 70703.93 | 0.55
2398 | Story6 | B18 | 50 MPa RC Beam (25 cm x 25 cm) | Beam | 50MPa | Concrete Rectangular | 250 | 250 | 625 | 6925 | 0.43 | 1058.87 | G300E | 3459352.27 | 27.14 | G300E | 674820.79 | 5.29
2399 | Story6 | B19 | 50 MPa RC Beam (25 cm x 25 cm) | Beam | 50MPa | Concrete Rectangular | 250 | 250 | 625 | 4525 | 0.28 | 691.9 | G300E | 1850078.57 | 14.52 | G300E | 47135.96 | 0.37
2400 | Story6 | B2 | 50 MPa RC Beam (25 cm x 25 cm) | Beam | 50MPa | Concrete Rectangular | 250 | 250 | 625 | 4525 | 0.28 | 691.9 | G300E | 1235971.43 | 9.7 | G300E | 970612.5 | 7.62
2401 | Story6 | B20 | 50 MPa RC Beam (25 cm x 25 cm) | Beam | 50MPa | Concrete Rectangular | 250 | 250 | 625 | 6925 | 0.43 | 1058.87 | G300E | 3565745.45 | 27.98 | G300E | 45904.88 | 0.36
2402 | Story6 | B21 | 50 MPa RC Beam (25 cm x 25 cm) | Beam | 50MPa | Concrete Rectangular | 250 | 250 | 625 | 4525 | 0.28 | 691.9 | G300E | 1854603.57 | 14.55 | G300E | 47135.96 | 0.37
2403 | Story6 | B22 | 50 MPa RC Beam (25 cm x 25 cm) | Beam | 50MPa | Concrete Rectangular | 250 | 250 | 625 | 6925 | 0.43 | 1058.87 | G300E | 3698894.32 | 29.02 | G300E | 68857.32 | 0.54
2404 | Story6 | B23 | 50 MPa RC Beam (25 cm x 25 cm) | Beam | 50MPa | Concrete Rectangular | 250 | 250 | 625 | 4525 | 0.28 | 691.9 | G300E | 1778971.43 | 13.96 | G300E | 645782.14 | 5.07
2405 | Story6 | B24 | 50 MPa RC Beam (25 cm x 25 cm) | Beam | 50MPa | Concrete Rectangular | 250 | 250 | 625 | 6925 | 0.43 | 1058.87 | G300E | 3698894.32 | 29.02 | G300E | 68857.32 | 0.54
2406 | Story6 | B25 | 50 MPa RC Beam (25 cm x 25 cm) | Beam | 50MPa | Concrete Rectangular | 250 | 250 | 625 | 4525 | 0.28 | 691.9 | G300E | 1854603.57 | 14.55 | G300E | 47135.96 | 0.37
2407 | Story6 | B26 | 50 MPa RC Beam (25 cm x 25 cm) | Beam | 50MPa | Concrete Rectangular | 250 | 250 | 625 | 6925 | 0.43 | 1058.87 | G300E | 3565745.45 | 27.98 | G300E | 45904.88 | 0.36
2408 | Story6 | B27 | 50 MPa RC Beam (25 cm x 25 cm) | Beam | 50MPa | Concrete Rectangular | 250 | 250 | 625 | 4525 | 0.28 | 691.9 | G300E | 1850078.57 | 14.52 | G300E | 47135.96 | 0.37
2409 | Story6 | B28 | 50 MPa RC Beam (25 cm x 25 cm) | Beam | 50MPa | Concrete Rectangular | 250 | 250 | 625 | 6925 | 0.43 | 1058.87 | G300E | 3459352.27 | 27.14 | G300E | 674820.79 | 5.29
2410 | Story6 | B29 | 50 MPa RC Beam (25 cm x 25 cm) | Beam | 50MPa | Concrete Rectangular | 250 | 250 | 625 | 4525 | 0.28 | 691.9 | G300E | 2040451.79 | 16.01 | G300E | 70703.93 | 0.55
2411 | Story6 | B3 | 50 MPa RC Beam (25 cm x 25 cm) | Beam | 50MPa | Concrete Rectangular | 250 | 250 | 625 | 6925 | 0.43 | 1058.87 | G300E | 4003909.09 | 31.42 | G300E | 406267.72 | 3.19
2412 | Story6 | B30 | 50 MPa RC Beam (25 cm x 25 cm) | Beam | 50MPa | Concrete Rectangular | 250 | 250 | 625 | 6925 | 0.43 | 1058.87 | G300E | 3161577.27 | 24.81 | G300E | 748844.32 | 5.88
2413 | Story6 | B31 | 50 MPa RC Beam (25 cm x 25 cm) | Beam | 50MPa | Concrete Rectangular | 250 | 250 | 625 | 6925 | 0.43 | 1058.87 | G300E | 3312038.64 | 25.99 | G300E | 749788.64 | 5.88
2414 | Story6 | B32 | 50 MPa RC Beam (25 cm x 25 cm) | Beam | 50MPa | Concrete Rectangular | 250 | 250 | 625 | 4525 | 0.28 | 691.9 | G300E | 2053380.36 | 16.11 | G300E | 70703.93 | 0.55
2415 | Story6 | B33 | 50 MPa RC Beam (25 cm x 25 cm) | Beam | 50MPa | Concrete Rectangular | 250 | 250 | 625 | 6925 | 0.43 | 1058.87 | G300E | 3490829.55 | 27.39 | G300E | 674820.79 | 5.29
2416 | Story6 | B34 | 50 MPa RC Beam (25 cm x 25 cm) | Beam | 50MPa | Concrete Rectangular | 250 | 250 | 625 | 4525 | 0.28 | 691.9 | G300E | 1948982.14 | 15.29 | G300E | 47135.96 | 0.37
2417 | Story6 | B35 | 50 MPa RC Beam (25 cm x 25 cm) | Beam | 50MPa | Concrete Rectangular | 250 | 250 | 625 | 6925 | 0.43 | 1058.87 | G300E | 3513178.41 | 27.57 | G300E | 360362.84 | 2.83
2418 | Story6 | B36 | 50 MPa RC Beam (25 cm x 25 cm) | Beam | 50MPa | Concrete Rectangular | 250 | 250 | 625 | 4525 | 0.28 | 691.9 | G300E | 1833917.86 | 14.39 | G300E | 346459.05 | 2.72
2419 | Story6 | B37 | 50 MPa RC Beam (25 cm x 25 cm) | Beam | 50MPa | Concrete Rectangular | 250 | 250 | 625 | 7200 | 0.45 | 1100.92 | G300E | 3873913.04 | 30.4 | G300E | 439800.26 | 3.45
2420 | Story6 | B38 | 50 MPa RC Beam (25 cm x 25 cm) | Beam | 50MPa | Concrete Rectangular | 250 | 250 | 625 | 4525 | 0.28 | 691.9 | G300E | 1724025 | 13.53 | G300E | 645782.14 | 5.07
2421 | Story6 | B39 | 50 MPa RC Beam (25 cm x 25 cm) | Beam | 50MPa | Concrete Rectangular | 250 | 250 | 625 | 7200 | 0.45 | 1100.92 | G300E | 3875791.3 | 30.41 | G300E | 439800.26 | 3.45
2422 | Story6 | B4 | 50 MPa RC Beam (25 cm x 25 cm) | Beam | 50MPa | Concrete Rectangular | 250 | 250 | 625 | 4525 | 0.28 | 691.9 | G300E | 1141592.86 | 8.96 | G300E | 1015216.07 | 7.97
2423 | Story6 | B40 | 50 MPa RC Beam (25 cm x 25 cm) | Beam | 50MPa | Concrete Rectangular | 250 | 250 | 625 | 4525 | 0.28 | 691.9 | G300E | 1833917.86 | 14.39 | G300E | 346459.05 | 2.72
2424 | Story6 | B41 | 50 MPa RC Beam (25 cm x 25 cm) | Beam | 50MPa | Concrete Rectangular | 250 | 250 | 625 | 6925 | 0.43 | 1058.87 | G300E | 3512548.86 | 27.56 | G300E | 360362.84 | 2.83
2425 | Story6 | B42 | 50 MPa RC Beam (25 cm x 25 cm) | Beam | 50MPa | Concrete Rectangular | 250 | 250 | 625 | 4525 | 0.28 | 691.9 | G300E | 1948982.14 | 15.29 | G300E | 47135.96 | 0.37
2426 | Story6 | B43 | 50 MPa RC Beam (25 cm x 25 cm) | Beam | 50MPa | Concrete Rectangular | 250 | 250 | 625 | 6925 | 0.43 | 1058.87 | G300E | 3491144.32 | 27.39 | G300E | 674820.79 | 5.29
2427 | Story6 | B44 | 50 MPa RC Beam (25 cm x 25 cm) | Beam | 50MPa | Concrete Rectangular | 250 | 250 | 625 | 4525 | 0.28 | 691.9 | G300E | 2053380.36 | 16.11 | G300E | 70703.93 | 0.55
2428 | Story6 | B45 | 50 MPa RC Beam (25 cm x 25 cm) | Beam | 50MPa | Concrete Rectangular | 250 | 250 | 625 | 6925 | 0.43 | 1058.87 | G300E | 3312038.64 | 25.99 | G300E | 749788.64 | 5.88
2429 | Story6 | B46 | 50 MPa RC Beam (25 cm x 25 cm) | Beam | 50MPa | Concrete Rectangular | 250 | 250 | 625 | 6925 | 0.43 | 1058.87 | G300E | 2053577.27 | 16.11 | G300E | 1819386.36 | 14.28
2430 | Story6 | B47 | 50 MPa RC Beam (25 cm x 25 cm) | Beam | 50MPa | Concrete Rectangular | 250 | 250 | 625 | 4525 | 0.28 | 691.9 | G300E | 1810323.21 | 14.2 | G300E | 692918.1 | 5.44
2431 | Story6 | B48 | 50 MPa RC Beam (25 cm x 25 cm) | Beam | 50MPa | Concrete Rectangular | 250 | 250 | 625 | 6925 | 0.43 | 1058.87 | G300E | 2900315.91 | 22.76 | G300E | 628915.91 | 4.93
2432 | Story6 | B49 | 50 MPa RC Beam (25 cm x 25 cm) | Beam | 50MPa | Concrete Rectangular | 250 | 250 | 625 | 4525 | 0.28 | 691.9 | G300E | 2080530.36 | 16.32 | G300E | 70703.93 | 0.55
2433 | Story6 | B5 | 50 MPa RC Beam (25 cm x 25 cm) | Beam | 50MPa | Concrete Rectangular | 250 | 250 | 625 | 6925 | 0.43 | 1058.87 | G300E | 3995410.23 | 31.35 | G300E | 69619.86 | 0.55
2434 | Story6 | B50 | 50 MPa RC Beam (25 cm x 25 cm) | Beam | 50MPa | Concrete Rectangular | 250 | 250 | 625 | 6925 | 0.43 | 1058.87 | G300E | 2786997.73 | 21.87 | G300E | 628915.91 | 4.93
2435 | Story6 | B51 | 50 MPa RC Beam (25 cm x 25 cm) | Beam | 50MPa | Concrete Rectangular | 250 | 250 | 625 | 4800 | 0.3 | 733.94 | G300E | 2041280 | 16.02 | G300E | 745920 | 5.85
2436 | Story6 | B55 | 50 MPa RC Beam (25 cm x 25 cm) | Beam | 50MPa | Concrete Rectangular | 250 | 250 | 625 | 4525 | 0.28 | 691.9 | G300E | 1930063.33 | 15.14 | G300E | 703185 | 5.52
2437 | Story6 | B56 | 50 MPa RC Beam (25 cm x 25 cm) | Beam | 50MPa | Concrete Rectangular | 250 | 250 | 625 | 6925 | 0.43 | 1058.87 | G300E | 2784479.55 | 21.85 | G300E | 628915.91 | 4.93
2438 | Story6 | B57 | 50 MPa RC Beam (25 cm x 25 cm) | Beam | 50MPa | Concrete Rectangular | 250 | 250 | 625 | 4525 | 0.28 | 691.9 | G300E | 2078267.86 | 16.31 | G300E | 70703.93 | 0.55
2439 | Story6 | B58 | 50 MPa RC Beam (25 cm x 25 cm) | Beam | 50MPa | Concrete Rectangular | 250 | 250 | 625 | 6925 | 0.43 | 1058.87 | G300E | 2900630.68 | 22.76 | G300E | 628915.91 | 4.93
2440 | Story6 | B59 | 50 MPa RC Beam (25 cm x 25 cm) | Beam | 50MPa | Concrete Rectangular | 250 | 250 | 625 | 4525 | 0.28 | 691.9 | G300E | 1810323.21 | 14.2 | G300E | 692918.1 | 5.44
2441 | Story6 | B6 | 50 MPa RC Beam (25 cm x 25 cm) | Beam | 50MPa | Concrete Rectangular | 250 | 250 | 625 | 4525 | 0.28 | 691.9 | G300E | 1155167.86 | 9.06 | G300E | 1008428.57 | 7.91
2442 | Story6 | B60 | 50 MPa RC Beam (25 cm x 25 cm) | Beam | 50MPa | Concrete Rectangular | 250 | 250 | 625 | 6925 | 0.43 | 1058.87 | G300E | 2053577.27 | 16.11 | G300E | 1819386.36 | 14.28
2443 | Story6 | B61 | 50 MPa RC Beam (25 cm x 25 cm) | Beam | 50MPa | Concrete Rectangular | 250 | 250 | 625 | 6925 | 0.43 | 1058.87 | G300E | 3312038.64 | 25.99 | G300E | 749788.64 | 5.88
2444 | Story6 | B62 | 50 MPa RC Beam (25 cm x 25 cm) | Beam | 50MPa | Concrete Rectangular | 250 | 250 | 625 | 4525 | 0.28 | 691.9 | G300E | 1810323.21 | 14.2 | G300E | 692918.1 | 5.44
2445 | Story6 | B63 | 50 MPa RC Beam (25 cm x 25 cm) | Beam | 50MPa | Concrete Rectangular | 250 | 250 | 625 | 6925 | 0.43 | 1058.87 | G300E | 3491144.32 | 27.39 | G300E | 674820.79 | 5.29
2446 | Story6 | B64 | 50 MPa RC Beam (25 cm x 25 cm) | Beam | 50MPa | Concrete Rectangular | 250 | 250 | 625 | 4525 | 0.28 | 691.9 | G300E | 2080530.36 | 16.32 | G300E | 70703.93 | 0.55
2447 | Story6 | B65 | 50 MPa RC Beam (25 cm x 25 cm) | Beam | 50MPa | Concrete Rectangular | 250 | 250 | 625 | 6925 | 0.43 | 1058.87 | G300E | 3512863.64 | 27.56 | G300E | 360362.84 | 2.83
2448 | Story6 | B66 | 50 MPa RC Beam (25 cm x 25 cm) | Beam | 50MPa | Concrete Rectangular | 250 | 250 | 625 | 4800 | 0.3 | 733.94 | G300E | 2041280 | 16.02 | G300E | 745920 | 5.85
2449 | Story6 | B67 | 50 MPa RC Beam (25 cm x 25 cm) | Beam | 50MPa | Concrete Rectangular | 250 | 250 | 625 | 6925 | 0.43 | 1058.87 | G300E | 3725951.09 | 29.24 | G300E | 423002.33 | 3.32
2450 | Story6 | B69 | 50 MPa RC Beam (25 cm x 25 cm) | Beam | 50MPa | Concrete Rectangular | 250 | 250 | 625 | 6925 | 0.43 | 1058.87 | G300E | 3732876.09 | 29.29 | G300E | 423002.33 | 3.32
2451 | Story6 | B7 | 50 MPa RC Beam (25 cm x 25 cm) | Beam | 50MPa | Concrete Rectangular | 250 | 250 | 625 | 6925 | 0.43 | 1058.87 | G300E | 3680322.73 | 28.88 | G300E | 360362.84 | 2.83
2452 | Story6 | B70 | 50 MPa RC Beam (25 cm x 25 cm) | Beam | 50MPa | Concrete Rectangular | 250 | 250 | 625 | 4525 | 0.28 | 691.9 | G300E | 1884511.67 | 14.79 | G300E | 650971.78 | 5.11
2453 | Story6 | B71 | 50 MPa RC Beam (25 cm x 25 cm) | Beam | 50MPa | Concrete Rectangular | 250 | 250 | 625 | 6925 | 0.43 | 1058.87 | G300E | 3522621.59 | 27.64 | G300E | 383315.28 | 3.01
2454 | Story6 | B72 | 50 MPa RC Beam (25 cm x 25 cm) | Beam | 50MPa | Concrete Rectangular | 250 | 250 | 625 | 4525 | 0.28 | 691.9 | G300E | 2078591.07 | 16.31 | G300E | 70703.93 | 0.55
2455 | Story6 | B73 | 50 MPa RC Beam (25 cm x 25 cm) | Beam | 50MPa | Concrete Rectangular | 250 | 250 | 625 | 6925 | 0.43 | 1058.87 | G300E | 3536943.75 | 27.75 | G300E | 618585.72 | 4.85
2456 | Story6 | B74 | 50 MPa RC Beam (25 cm x 25 cm) | Beam | 50MPa | Concrete Rectangular | 250 | 250 | 625 | 4525 | 0.28 | 691.9 | G300E | 1806767.86 | 14.18 | G300E | 692918.1 | 5.44
2457 | Story6 | B75 | 50 MPa RC Beam (25 cm x 25 cm) | Beam | 50MPa | Concrete Rectangular | 250 | 250 | 625 | 6925 | 0.43 | 1058.87 | G300E | 3293781.82 | 25.84 | G300E | 745067.05 | 5.85
2458 | Story6 | B76 | 50 MPa RC Beam (25 cm x 25 cm) | Beam | 50MPa | Concrete Rectangular | 250 | 250 | 625 | 6925 | 0.43 | 1058.87 | G300E | 3161577.27 | 24.81 | G300E | 748844.32 | 5.88
2459 | Story6 | B77 | 50 MPa RC Beam (25 cm x 25 cm) | Beam | 50MPa | Concrete Rectangular | 250 | 250 | 625 | 4525 | 0.28 | 691.9 | G300E | 2053380.36 | 16.11 | G300E | 70703.93 | 0.55
2460 | Story6 | B78 | 50 MPa RC Beam (25 cm x 25 cm) | Beam | 50MPa | Concrete Rectangular | 250 | 250 | 625 | 6925 | 0.43 | 1058.87 | G300E | 3459352.27 | 27.14 | G300E | 674820.79 | 5.29
2461 | Story6 | B79 | 50 MPa RC Beam (25 cm x 25 cm) | Beam | 50MPa | Concrete Rectangular | 250 | 250 | 625 | 4525 | 0.28 | 691.9 | G300E | 1948982.14 | 15.29 | G300E | 47135.96 | 0.37
2462 | Story6 | B8 | 50 MPa RC Beam (25 cm x 25 cm) | Beam | 50MPa | Concrete Rectangular | 250 | 250 | 625 | 4525 | 0.28 | 691.9 | G300E | 1656796.43 | 13 | G300E | 2062107.14 | 16.18
2463 | Story6 | B80 | 50 MPa RC Beam (25 cm x 25 cm) | Beam | 50MPa | Concrete Rectangular | 250 | 250 | 625 | 6925 | 0.43 | 1058.87 | G300E | 3565745.45 | 27.98 | G300E | 45904.88 | 0.36
2464 | Story6 | B81 | 50 MPa RC Beam (25 cm x 25 cm) | Beam | 50MPa | Concrete Rectangular | 250 | 250 | 625 | 4525 | 0.28 | 691.9 | G300E | 1833917.86 | 14.39 | G300E | 346459.05 | 2.72
2465 | Story6 | B82 | 50 MPa RC Beam (25 cm x 25 cm) | Beam | 50MPa | Concrete Rectangular | 250 | 250 | 625 | 6925 | 0.43 | 1058.87 | G300E | 3698894.32 | 29.02 | G300E | 68857.32 | 0.54
2466 | Story6 | B83 | 50 MPa RC Beam (25 cm x 25 cm) | Beam | 50MPa | Concrete Rectangular | 250 | 250 | 625 | 4525 | 0.28 | 691.9 | G300E | 1724025 | 13.53 | G300E | 645782.14 | 5.07
2467 | Story6 | B84 | 50 MPa RC Beam (25 cm x 25 cm) | Beam | 50MPa | Concrete Rectangular | 250 | 250 | 625 | 6925 | 0.43 | 1058.87 | G300E | 3697950 | 29.02 | G300E | 68857.32 | 0.54
2468 | Story6 | B85 | 50 MPa RC Beam (25 cm x 25 cm) | Beam | 50MPa | Concrete Rectangular | 250 | 250 | 625 | 4525 | 0.28 | 691.9 | G300E | 1833594.64 | 14.39 | G300E | 346459.05 | 2.72
2469 | Story6 | B86 | 50 MPa RC Beam (25 cm x 25 cm) | Beam | 50MPa | Concrete Rectangular | 250 | 250 | 625 | 6925 | 0.43 | 1058.87 | G300E | 3562912.5 | 27.96 | G300E | 45904.88 | 0.36
2470 | Story6 | B87 | 50 MPa RC Beam (25 cm x 25 cm) | Beam | 50MPa | Concrete Rectangular | 250 | 250 | 625 | 4525 | 0.28 | 691.9 | G300E | 1952537.5 | 15.32 | G300E | 47135.96 | 0.37
2471 | Story6 | B88 | 50 MPa RC Beam (25 cm x 25 cm) | Beam | 50MPa | Concrete Rectangular | 250 | 250 | 625 | 6925 | 0.43 | 1058.87 | G300E | 3465332.95 | 27.19 | G300E | 674820.79 | 5.29
2472 | Story6 | B89 | 50 MPa RC Beam (25 cm x 25 cm) | Beam | 50MPa | Concrete Rectangular | 250 | 250 | 625 | 4525 | 0.28 | 691.9 | G300E | 2032257.35 | 15.95 | G300E | 264437.01 | 2.07
2473 | Story6 | B9 | 50 MPa RC Beam (25 cm x 25 cm) | Beam | 50MPa | Concrete Rectangular | 250 | 250 | 625 | 6925 | 0.43 | 1058.87 | G300E | 3680322.73 | 28.88 | G300E | 360362.84 | 2.83
2474 | Story6 | B90 | 50 MPa RC Beam (25 cm x 25 cm) | Beam | 50MPa | Concrete Rectangular | 250 | 250 | 625 | 6925 | 0.43 | 1058.87 | G300E | 3190486 | 25.03 | G300E | 1020745 | 8.01
2475 | Story6 | B91 | 50 MPa RC Beam (25 cm x 25 cm) | Beam | 50MPa | Concrete Rectangular | 250 | 250 | 625 | 6925 | 0.43 | 1058.87 | G300E | 2978064.77 | 23.37 | G300E | 714482.15 | 5.61
2476 | Story6 | B92 | 50 MPa RC Beam (25 cm x 25 cm) | Beam | 50MPa | Concrete Rectangular | 250 | 250 | 625 | 4525 | 0.28 | 691.9 | G300E | 2040451.79 | 16.01 | G300E | 70703.93 | 0.55
2477 | Story6 | B93 | 50 MPa RC Beam (25 cm x 25 cm) | Beam | 50MPa | Concrete Rectangular | 250 | 250 | 625 | 6925 | 0.43 | 1058.87 | G300E | 4004538.64 | 31.42 | G300E | 406267.72 | 3.19
2478 | Story6 | B94 | 50 MPa RC Beam (25 cm x 25 cm) | Beam | 50MPa | Concrete Rectangular | 250 | 250 | 625 | 4525 | 0.28 | 691.9 | G300E | 1850401.79 | 14.52 | G300E | 47135.96 | 0.37
2479 | Story6 | B95 | 50 MPa RC Beam (25 cm x 25 cm) | Beam | 50MPa | Concrete Rectangular | 250 | 250 | 625 | 6925 | 0.43 | 1058.87 | G300E | 3995410.23 | 31.35 | G300E | 69617.5 | 0.55
2480 | Story6 | B96 | 50 MPa RC Beam (25 cm x 25 cm) | Beam | 50MPa | Concrete Rectangular | 250 | 250 | 625 | 4525 | 0.28 | 691.9 | G300E | 1854926.79 | 14.55 | G300E | 47135.96 | 0.37
2481 | Story6 | B97 | 50 MPa RC Beam (25 cm x 25 cm) | Beam | 50MPa | Concrete Rectangular | 250 | 250 | 625 | 6925 | 0.43 | 1058.87 | G300E | 2828547.73 | 22.19 | G300E | 360362.84 | 2.83
2482 | Story6 | B98 | 50 MPa RC Beam (25 cm x 25 cm) | Beam | 50MPa | Concrete Rectangular | 250 | 250 | 625 | 4525 | 0.28 | 691.9 | G300E | 1778971.43 | 13.96 | G300E | 645782.14 | 5.07
2483 | Story6 | B99 | 50 MPa RC Beam (25 cm x 25 cm) | Beam | 50MPa | Concrete Rectangular | 250 | 250 | 625 | 6925 | 0.43 | 1058.87 | G300E | 2828862.5 | 22.2 | G300E | 360362.84 | 2.83
2484 | Story7 | B1 | 50 MPa RC Beam (25 cm x 25 cm) | Beam | 50MPa | Concrete Rectangular | 250 | 250 | 625 | 6937.5 | 0.43 | 1060.78 | G300E | 2502627.72 | 19.64 | G300E | 1325062.5 | 10.4
2485 | Story7 | B10 | 50 MPa RC Beam (25 cm x 25 cm) | Beam | 50MPa | Concrete Rectangular | 250 | 250 | 625 | 4537.5 | 0.28 | 693.81 | G300E | 1387624.22 | 10.89 | G300E | 992294.53 | 7.79
2486 | Story7 | B100 | 50 MPa RC Beam (25 cm x 25 cm) | Beam | 50MPa | Concrete Rectangular | 250 | 250 | 625 | 4537.5 | 0.28 | 693.81 | G300E | 1833474.11 | 14.39 | G300E | 671199.15 | 5.27
2487 | Story7 | B101 | 50 MPa RC Beam (25 cm x 25 cm) | Beam | 50MPa | Concrete Rectangular | 250 | 250 | 625 | 6937.5 | 0.43 | 1060.78 | G300E | 3732059.66 | 29.28 | G300E | 384007.18 | 3.01
2488 | Story7 | B102 | 50 MPa RC Beam (25 cm x 25 cm) | Beam | 50MPa | Concrete Rectangular | 250 | 250 | 625 | 4537.5 | 0.28 | 693.81 | G300E | 1979646.43 | 15.53 | G300E | 694832.24 | 5.45
2489 | Story7 | B103 | 50 MPa RC Beam (25 cm x 25 cm) | Beam | 50MPa | Concrete Rectangular | 250 | 250 | 625 | 6937.5 | 0.43 | 1060.78 | G300E | 3245803.98 | 25.47 | G300E | 653045.01 | 5.12
2490 | Story7 | B104 | 50 MPa RC Beam (25 cm x 25 cm) | Beam | 50MPa | Concrete Rectangular | 250 | 250 | 625 | 4537.5 | 0.28 | 693.81 | G300E | 1668827.68 | 13.09 | G300E | 694832.24 | 5.45
2491 | Story7 | B105 | 50 MPa RC Beam (25 cm x 25 cm) | Beam | 50MPa | Concrete Rectangular | 250 | 250 | 625 | 6937.5 | 0.43 | 1060.78 | G300E | 2358448.37 | 18.51 | G300E | 1345246.85 | 10.56
2492 | Story7 | B106 | 50 MPa RC Beam (25 cm x 25 cm) | Beam | 50MPa | Concrete Rectangular | 250 | 250 | 625 | 4537.5 | 0.28 | 693.81 | G300E | 1588730 | 12.47 | G300E | 805860 | 6.32
2493 | Story7 | B107 | 50 MPa RC Beam (25 cm x 25 cm) | Beam | 50MPa | Concrete Rectangular | 250 | 250 | 625 | 4537.5 | 0.28 | 693.81 | G300E | 1214753.57 | 9.53 | G300E | 979127.68 | 7.68
2494 | Story7 | B108 | 50 MPa RC Beam (25 cm x 25 cm) | Beam | 50MPa | Concrete Rectangular | 250 | 250 | 625 | 4537.5 | 0.28 | 693.81 | G300E | 1387624.22 | 10.89 | G300E | 992294.53 | 7.79
2495 | Story7 | B109 | 50 MPa RC Beam (25 cm x 25 cm) | Beam | 50MPa | Concrete Rectangular | 250 | 250 | 625 | 4537.5 | 0.28 | 693.81 | G300E | 1147987.5 | 9.01 | G300E | 1005380.36 | 7.89
2496 | Story7 | B11 | 50 MPa RC Beam (25 cm x 25 cm) | Beam | 50MPa | Concrete Rectangular | 250 | 250 | 625 | 6937.5 | 0.43 | 1060.78 | G300E | 3731744.32 | 29.28 | G300E | 384007.18 | 3.01
2497 | Story7 | B110 | 50 MPa RC Beam (25 cm x 25 cm) | Beam | 50MPa | Concrete Rectangular | 250 | 250 | 625 | 4537.5 | 0.28 | 693.81 | G300E | 1387624.22 | 10.89 | G300E | 992294.53 | 7.79
2498 | Story7 | B111 | 50 MPa RC Beam (25 cm x 25 cm) | Beam | 50MPa | Concrete Rectangular | 250 | 250 | 625 | 4537.5 | 0.28 | 693.81 | G300E | 1214753.57 | 9.53 | G300E | 979127.68 | 7.68
2499 | Story7 | B112 | 50 MPa RC Beam (25 cm x 25 cm) | Beam | 50MPa | Concrete Rectangular | 250 | 250 | 625 | 4537.5 | 0.28 | 693.81 | G300E | 1588730 | 12.47 | G300E | 805860 | 6.32
2500 | Story7 | B12 | 50 MPa RC Beam (25 cm x 25 cm) | Beam | 50MPa | Concrete Rectangular | 250 | 250 | 625 | 4537.5 | 0.28 | 693.81 | G300E | 1214753.57 | 9.53 | G300E | 979127.68 | 7.68
2501 | Story7 | B13 | 50 MPa RC Beam (25 cm x 25 cm) | Beam | 50MPa | Concrete Rectangular | 250 | 250 | 625 | 6937.5 | 0.43 | 1060.78 | G300E | 3246119.32 | 25.47 | G300E | 653045.01 | 5.12
2502 | Story7 | B14 | 50 MPa RC Beam (25 cm x 25 cm) | Beam | 50MPa | Concrete Rectangular | 250 | 250 | 625 | 4537.5 | 0.28 | 693.81 | G300E | 1588730 | 12.47 | G300E | 805860 | 6.32
2503 | Story7 | B15 | 50 MPa RC Beam (25 cm x 25 cm) | Beam | 50MPa | Concrete Rectangular | 250 | 250 | 625 | 6937.5 | 0.43 | 1060.78 | G300E | 2502627.72 | 19.64 | G300E | 1325062.5 | 10.4
2504 | Story7 | B16 | 50 MPa RC Beam (25 cm x 25 cm) | Beam | 50MPa | Concrete Rectangular | 250 | 250 | 625 | 6937.5 | 0.43 | 1060.78 | G300E | 3441630.68 | 27 | G300E | 776684.66 | 6.09
2505 | Story7 | B17 | 50 MPa RC Beam (25 cm x 25 cm) | Beam | 50MPa | Concrete Rectangular | 250 | 250 | 625 | 4537.5 | 0.28 | 693.81 | G300E | 1669151.79 | 13.1 | G300E | 694832.24 | 5.45
2506 | Story7 | B18 | 50 MPa RC Beam (25 cm x 25 cm) | Beam | 50MPa | Concrete Rectangular | 250 | 250 | 625 | 6937.5 | 0.43 | 1060.78 | G300E | 3625789.77 | 28.45 | G300E | 699032.75 | 5.48
2507 | Story7 | B19 | 50 MPa RC Beam (25 cm x 25 cm) | Beam | 50MPa | Concrete Rectangular | 250 | 250 | 625 | 4537.5 | 0.28 | 693.81 | G300E | 1980942.86 | 15.54 | G300E | 694832.24 | 5.45
2508 | Story7 | B2 | 50 MPa RC Beam (25 cm x 25 cm) | Beam | 50MPa | Concrete Rectangular | 250 | 250 | 625 | 4537.5 | 0.28 | 693.81 | G300E | 1588730 | 12.47 | G300E | 805860 | 6.32
2509 | Story7 | B20 | 50 MPa RC Beam (25 cm x 25 cm) | Beam | 50MPa | Concrete Rectangular | 250 | 250 | 625 | 6937.5 | 0.43 | 1060.78 | G300E | 3683497.16 | 28.9 | G300E | 68981.61 | 0.54
2510 | Story7 | B21 | 50 MPa RC Beam (25 cm x 25 cm) | Beam | 50MPa | Concrete Rectangular | 250 | 250 | 625 | 4537.5 | 0.28 | 693.81 | G300E | 1833474.11 | 14.39 | G300E | 671199.15 | 5.27
2511 | Story7 | B22 | 50 MPa RC Beam (25 cm x 25 cm) | Beam | 50MPa | Concrete Rectangular | 250 | 250 | 625 | 6937.5 | 0.43 | 1060.78 | G300E | 3789451.7 | 29.73 | G300E | 91975.48 | 0.72
2512 | Story7 | B23 | 50 MPa RC Beam (25 cm x 25 cm) | Beam | 50MPa | Concrete Rectangular | 250 | 250 | 625 | 4537.5 | 0.28 | 693.81 | G300E | 1826667.86 | 14.33 | G300E | 694832.24 | 5.45
2513 | Story7 | B24 | 50 MPa RC Beam (25 cm x 25 cm) | Beam | 50MPa | Concrete Rectangular | 250 | 250 | 625 | 6937.5 | 0.43 | 1060.78 | G300E | 3789451.7 | 29.73 | G300E | 91975.48 | 0.72
2514 | Story7 | B25 | 50 MPa RC Beam (25 cm x 25 cm) | Beam | 50MPa | Concrete Rectangular | 250 | 250 | 625 | 4537.5 | 0.28 | 693.81 | G300E | 1833474.11 | 14.39 | G300E | 671199.15 | 5.27
2515 | Story7 | B26 | 50 MPa RC Beam (25 cm x 25 cm) | Beam | 50MPa | Concrete Rectangular | 250 | 250 | 625 | 6937.5 | 0.43 | 1060.78 | G300E | 3683497.16 | 28.9 | G300E | 68981.61 | 0.54
2516 | Story7 | B27 | 50 MPa RC Beam (25 cm x 25 cm) | Beam | 50MPa | Concrete Rectangular | 250 | 250 | 625 | 4537.5 | 0.28 | 693.81 | G300E | 1980942.86 | 15.54 | G300E | 694832.24 | 5.45
2517 | Story7 | B28 | 50 MPa RC Beam (25 cm x 25 cm) | Beam | 50MPa | Concrete Rectangular | 250 | 250 | 625 | 6937.5 | 0.43 | 1060.78 | G300E | 3626105.11 | 28.45 | G300E | 699032.75 | 5.48
2518 | Story7 | B29 | 50 MPa RC Beam (25 cm x 25 cm) | Beam | 50MPa | Concrete Rectangular | 250 | 250 | 625 | 4537.5 | 0.28 | 693.81 | G300E | 1668827.68 | 13.09 | G300E | 694832.24 | 5.45
2519 | Story7 | B3 | 50 MPa RC Beam (25 cm x 25 cm) | Beam | 50MPa | Concrete Rectangular | 250 | 250 | 625 | 6937.5 | 0.43 | 1060.78 | G300E | 3246119.32 | 25.47 | G300E | 653045.01 | 5.12
2520 | Story7 | B30 | 50 MPa RC Beam (25 cm x 25 cm) | Beam | 50MPa | Concrete Rectangular | 250 | 250 | 625 | 6937.5 | 0.43 | 1060.78 | G300E | 3441315.34 | 27 | G300E | 776684.66 | 6.09
2521 | Story7 | B31 | 50 MPa RC Beam (25 cm x 25 cm) | Beam | 50MPa | Concrete Rectangular | 250 | 250 | 625 | 6937.5 | 0.43 | 1060.78 | G300E | 2851010.87 | 22.37 | G300E | 1071391.3 | 8.41
2522 | Story7 | B32 | 50 MPa RC Beam (25 cm x 25 cm) | Beam | 50MPa | Concrete Rectangular | 250 | 250 | 625 | 4537.5 | 0.28 | 693.81 | G300E | 1998444.64 | 15.68 | G300E | 394682.28 | 3.1
2523 | Story7 | B33 | 50 MPa RC Beam (25 cm x 25 cm) | Beam | 50MPa | Concrete Rectangular | 250 | 250 | 625 | 6937.5 | 0.43 | 1060.78 | G300E | 3116514.2 | 24.45 | G300E | 630051.14 | 4.94
2524 | Story7 | B34 | 50 MPa RC Beam (25 cm x 25 cm) | Beam | 50MPa | Concrete Rectangular | 250 | 250 | 625 | 4537.5 | 0.28 | 693.81 | G300E | 2007195.54 | 15.75 | G300E | 70899.25 | 0.56
2525 | Story7 | B35 | 50 MPa RC Beam (25 cm x 25 cm) | Beam | 50MPa | Concrete Rectangular | 250 | 250 | 625 | 6937.5 | 0.43 | 1060.78 | G300E | 3506275.57 | 27.51 | G300E | 338019.44 | 2.65
2526 | Story7 | B36 | 50 MPa RC Beam (25 cm x 25 cm) | Beam | 50MPa | Concrete Rectangular | 250 | 250 | 625 | 4537.5 | 0.28 | 693.81 | G300E | 1777727.68 | 13.95 | G300E | 563271.48 | 4.42
2527 | Story7 | B37 | 50 MPa RC Beam (25 cm x 25 cm) | Beam | 50MPa | Concrete Rectangular | 250 | 250 | 625 | 7200 | 0.45 | 1100.92 | G300E | 3923373.91 | 30.78 | G300E | 648287.22 | 5.09
2528 | Story7 | B38 | 50 MPa RC Beam (25 cm x 25 cm) | Beam | 50MPa | Concrete Rectangular | 250 | 250 | 625 | 4537.5 | 0.28 | 693.81 | G300E | 1727491.07 | 13.55 | G300E | 647566.07 | 5.08
2529 | Story7 | B39 | 50 MPa RC Beam (25 cm x 25 cm) | Beam | 50MPa | Concrete Rectangular | 250 | 250 | 625 | 7200 | 0.45 | 1100.92 | G300E | 3925565.22 | 30.8 | G300E | 648287.22 | 5.09
2530 | Story7 | B4 | 50 MPa RC Beam (25 cm x 25 cm) | Beam | 50MPa | Concrete Rectangular | 250 | 250 | 625 | 4537.5 | 0.28 | 693.81 | G300E | 1214753.57 | 9.53 | G300E | 979127.68 | 7.68
2531 | Story7 | B40 | 50 MPa RC Beam (25 cm x 25 cm) | Beam | 50MPa | Concrete Rectangular | 250 | 250 | 625 | 4537.5 | 0.28 | 693.81 | G300E | 1777727.68 | 13.95 | G300E | 563271.48 | 4.42
2532 | Story7 | B41 | 50 MPa RC Beam (25 cm x 25 cm) | Beam | 50MPa | Concrete Rectangular | 250 | 250 | 625 | 6937.5 | 0.43 | 1060.78 | G300E | 3505644.89 | 27.51 | G300E | 338019.44 | 2.65
2533 | Story7 | B42 | 50 MPa RC Beam (25 cm x 25 cm) | Beam | 50MPa | Concrete Rectangular | 250 | 250 | 625 | 4537.5 | 0.28 | 693.81 | G300E | 2006871.43 | 15.75 | G300E | 70899.25 | 0.56
2534 | Story7 | B43 | 50 MPa RC Beam (25 cm x 25 cm) | Beam | 50MPa | Concrete Rectangular | 250 | 250 | 625 | 6937.5 | 0.43 | 1060.78 | G300E | 3116829.55 | 24.46 | G300E | 630051.14 | 4.94
2535 | Story7 | B44 | 50 MPa RC Beam (25 cm x 25 cm) | Beam | 50MPa | Concrete Rectangular | 250 | 250 | 625 | 4537.5 | 0.28 | 693.81 | G300E | 1998444.64 | 15.68 | G300E | 394682.28 | 3.1
2536 | Story7 | B45 | 50 MPa RC Beam (25 cm x 25 cm) | Beam | 50MPa | Concrete Rectangular | 250 | 250 | 625 | 6937.5 | 0.43 | 1060.78 | G300E | 2851010.87 | 22.37 | G300E | 1071391.3 | 8.41
2537 | Story7 | B46 | 50 MPa RC Beam (25 cm x 25 cm) | Beam | 50MPa | Concrete Rectangular | 250 | 250 | 625 | 6937.5 | 0.43 | 1060.78 | G300E | 3468119.32 | 27.21 | G300E | 753034.09 | 5.91
2538 | Story7 | B47 | 50 MPa RC Beam (25 cm x 25 cm) | Beam | 50MPa | Concrete Rectangular | 250 | 250 | 625 | 4537.5 | 0.28 | 693.81 | G300E | 1682116.07 | 13.2 | G300E | 563271.48 | 4.42
2539 | Story7 | B48 | 50 MPa RC Beam (25 cm x 25 cm) | Beam | 50MPa | Concrete Rectangular | 250 | 250 | 625 | 6937.5 | 0.43 | 1060.78 | G300E | 3455505.68 | 27.11 | G300E | 676038.88 | 5.3
2540 | Story7 | B49 | 50 MPa RC Beam (25 cm x 25 cm) | Beam | 50MPa | Concrete Rectangular | 250 | 250 | 625 | 4537.5 | 0.28 | 693.81 | G300E | 2142024.11 | 16.81 | G300E | 70899.25 | 0.56
2541 | Story7 | B5 | 50 MPa RC Beam (25 cm x 25 cm) | Beam | 50MPa | Concrete Rectangular | 250 | 250 | 625 | 6937.5 | 0.43 | 1060.78 | G300E | 3731744.32 | 29.28 | G300E | 384007.18 | 3.01
2542 | Story7 | B50 | 50 MPa RC Beam (25 cm x 25 cm) | Beam | 50MPa | Concrete Rectangular | 250 | 250 | 625 | 6937.5 | 0.43 | 1060.78 | G300E | 2783829.55 | 21.84 | G300E | 630051.14 | 4.94
2543 | Story7 | B51 | 50 MPa RC Beam (25 cm x 25 cm) | Beam | 50MPa | Concrete Rectangular | 250 | 250 | 625 | 4800 | 0.3 | 733.94 | G300E | 2088320 | 16.39 | G300E | 782053.6 | 6.14
2544 | Story7 | B55 | 50 MPa RC Beam (25 cm x 25 cm) | Beam | 50MPa | Concrete Rectangular | 250 | 250 | 625 | 4537.5 | 0.28 | 693.81 | G300E | 1979257.5 | 15.53 | G300E | 738075.04 | 5.79
2545 | Story7 | B56 | 50 MPa RC Beam (25 cm x 25 cm) | Beam | 50MPa | Concrete Rectangular | 250 | 250 | 625 | 6937.5 | 0.43 | 1060.78 | G300E | 2781937.5 | 21.83 | G300E | 630051.14 | 4.94
2546 | Story7 | B57 | 50 MPa RC Beam (25 cm x 25 cm) | Beam | 50MPa | Concrete Rectangular | 250 | 250 | 625 | 4537.5 | 0.28 | 693.81 | G300E | 2139431.25 | 16.79 | G300E | 70899.25 | 0.56
2547 | Story7 | B58 | 50 MPa RC Beam (25 cm x 25 cm) | Beam | 50MPa | Concrete Rectangular | 250 | 250 | 625 | 6937.5 | 0.43 | 1060.78 | G300E | 3456136.36 | 27.12 | G300E | 676038.88 | 5.3
2548 | Story7 | B59 | 50 MPa RC Beam (25 cm x 25 cm) | Beam | 50MPa | Concrete Rectangular | 250 | 250 | 625 | 4537.5 | 0.28 | 693.81 | G300E | 1682116.07 | 13.2 | G300E | 563271.48 | 4.42
2549 | Story7 | B6 | 50 MPa RC Beam (25 cm x 25 cm) | Beam | 50MPa | Concrete Rectangular | 250 | 250 | 625 | 4537.5 | 0.28 | 693.81 | G300E | 1387624.22 | 10.89 | G300E | 992294.53 | 7.79
2550 | Story7 | B60 | 50 MPa RC Beam (25 cm x 25 cm) | Beam | 50MPa | Concrete Rectangular | 250 | 250 | 625 | 6937.5 | 0.43 | 1060.78 | G300E | 3468119.32 | 27.21 | G300E | 752088.07 | 5.9
2551 | Story7 | B61 | 50 MPa RC Beam (25 cm x 25 cm) | Beam | 50MPa | Concrete Rectangular | 250 | 250 | 625 | 6937.5 | 0.43 | 1060.78 | G300E | 2619961.96 | 20.56 | G300E | 1071391.3 | 8.41
2552 | Story7 | B62 | 50 MPa RC Beam (25 cm x 25 cm) | Beam | 50MPa | Concrete Rectangular | 250 | 250 | 625 | 4537.5 | 0.28 | 693.81 | G300E | 1682116.07 | 13.2 | G300E | 563271.48 | 4.42
2553 | Story7 | B63 | 50 MPa RC Beam (25 cm x 25 cm) | Beam | 50MPa | Concrete Rectangular | 250 | 250 | 625 | 6937.5 | 0.43 | 1060.78 | G300E | 3116514.2 | 24.45 | G300E | 630051.14 | 4.94
2554 | Story7 | B64 | 50 MPa RC Beam (25 cm x 25 cm) | Beam | 50MPa | Concrete Rectangular | 250 | 250 | 625 | 4537.5 | 0.28 | 693.81 | G300E | 2142024.11 | 16.81 | G300E | 70899.25 | 0.56
2555 | Story7 | B65 | 50 MPa RC Beam (25 cm x 25 cm) | Beam | 50MPa | Concrete Rectangular | 250 | 250 | 625 | 6937.5 | 0.43 | 1060.78 | G300E | 3505960.23 | 27.51 | G300E | 338019.44 | 2.65
2556 | Story7 | B66 | 50 MPa RC Beam (25 cm x 25 cm) | Beam | 50MPa | Concrete Rectangular | 250 | 250 | 625 | 4800 | 0.3 | 733.94 | G300E | 2088320 | 16.39 | G300E | 782053.6 | 6.14
2557 | Story7 | B67 | 50 MPa RC Beam (25 cm x 25 cm) | Beam | 50MPa | Concrete Rectangular | 250 | 250 | 625 | 6937.5 | 0.43 | 1060.78 | G300E | 3780032.61 | 29.66 | G300E | 624651.75 | 4.9
2558 | Story7 | B69 | 50 MPa RC Beam (25 cm x 25 cm) | Beam | 50MPa | Concrete Rectangular | 250 | 250 | 625 | 6937.5 | 0.43 | 1060.78 | G300E | 3787573.37 | 29.72 | G300E | 624651.75 | 4.9
2559 | Story7 | B7 | 50 MPa RC Beam (25 cm x 25 cm) | Beam | 50MPa | Concrete Rectangular | 250 | 250 | 625 | 6937.5 | 0.43 | 1060.78 | G300E | 3656693.18 | 28.69 | G300E | 338019.44 | 2.65
2560 | Story7 | B70 | 50 MPa RC Beam (25 cm x 25 cm) | Beam | 50MPa | Concrete Rectangular | 250 | 250 | 625 | 4537.5 | 0.28 | 693.81 | G300E | 1926925 | 15.12 | G300E | 665475.04 | 5.22
2561 | Story7 | B71 | 50 MPa RC Beam (25 cm x 25 cm) | Beam | 50MPa | Concrete Rectangular | 250 | 250 | 625 | 6937.5 | 0.43 | 1060.78 | G300E | 3514789.77 | 27.58 | G300E | 361013.31 | 2.83
2562 | Story7 | B72 | 50 MPa RC Beam (25 cm x 25 cm) | Beam | 50MPa | Concrete Rectangular | 250 | 250 | 625 | 4537.5 | 0.28 | 693.81 | G300E | 2065534.82 | 16.21 | G300E | 70899.25 | 0.56
2563 | Story7 | B73 | 50 MPa RC Beam (25 cm x 25 cm) | Beam | 50MPa | Concrete Rectangular | 250 | 250 | 625 | 6937.5 | 0.43 | 1060.78 | G300E | 3163789.06 | 24.82 | G300E | 598624.59 | 4.7
2564 | Story7 | B74 | 50 MPa RC Beam (25 cm x 25 cm) | Beam | 50MPa | Concrete Rectangular | 250 | 250 | 625 | 4537.5 | 0.28 | 693.81 | G300E | 1674985.71 | 13.14 | G300E | 563271.48 | 4.42
2565 | Story7 | B75 | 50 MPa RC Beam (25 cm x 25 cm) | Beam | 50MPa | Concrete Rectangular | 250 | 250 | 625 | 6937.5 | 0.43 | 1060.78 | G300E | 2604880.43 | 20.44 | G300E | 960994.57 | 7.54
2566 | Story7 | B76 | 50 MPa RC Beam (25 cm x 25 cm) | Beam | 50MPa | Concrete Rectangular | 250 | 250 | 625 | 6937.5 | 0.43 | 1060.78 | G300E | 3441315.34 | 27 | G300E | 776684.66 | 6.09
2567 | Story7 | B77 | 50 MPa RC Beam (25 cm x 25 cm) | Beam | 50MPa | Concrete Rectangular | 250 | 250 | 625 | 4537.5 | 0.28 | 693.81 | G300E | 1998444.64 | 15.68 | G300E | 394682.28 | 3.1
2568 | Story7 | B78 | 50 MPa RC Beam (25 cm x 25 cm) | Beam | 50MPa | Concrete Rectangular | 250 | 250 | 625 | 6937.5 | 0.43 | 1060.78 | G300E | 3625789.77 | 28.45 | G300E | 699032.75 | 5.48
2569 | Story7 | B79 | 50 MPa RC Beam (25 cm x 25 cm) | Beam | 50MPa | Concrete Rectangular | 250 | 250 | 625 | 4537.5 | 0.28 | 693.81 | G300E | 2007195.54 | 15.75 | G300E | 70899.25 | 0.56
2570 | Story7 | B8 | 50 MPa RC Beam (25 cm x 25 cm) | Beam | 50MPa | Concrete Rectangular | 250 | 250 | 625 | 4537.5 | 0.28 | 693.81 | G300E | 1147987.5 | 9.01 | G300E | 1005380.36 | 7.89
2571 | Story7 | B80 | 50 MPa RC Beam (25 cm x 25 cm) | Beam | 50MPa | Concrete Rectangular | 250 | 250 | 625 | 6937.5 | 0.43 | 1060.78 | G300E | 3683497.16 | 28.9 | G300E | 68981.61 | 0.54
2572 | Story7 | B81 | 50 MPa RC Beam (25 cm x 25 cm) | Beam | 50MPa | Concrete Rectangular | 250 | 250 | 625 | 4537.5 | 0.28 | 693.81 | G300E | 1777727.68 | 13.95 | G300E | 563271.48 | 4.42
2573 | Story7 | B82 | 50 MPa RC Beam (25 cm x 25 cm) | Beam | 50MPa | Concrete Rectangular | 250 | 250 | 625 | 6937.5 | 0.43 | 1060.78 | G300E | 3789451.7 | 29.73 | G300E | 91975.48 | 0.72
2574 | Story7 | B83 | 50 MPa RC Beam (25 cm x 25 cm) | Beam | 50MPa | Concrete Rectangular | 250 | 250 | 625 | 4537.5 | 0.28 | 693.81 | G300E | 1727491.07 | 13.55 | G300E | 647566.07 | 5.08
2575 | Story7 | B84 | 50 MPa RC Beam (25 cm x 25 cm) | Beam | 50MPa | Concrete Rectangular | 250 | 250 | 625 | 6937.5 | 0.43 | 1060.78 | G300E | 3788821.02 | 29.73 | G300E | 91975.48 | 0.72
2576 | Story7 | B85 | 50 MPa RC Beam (25 cm x 25 cm) | Beam | 50MPa | Concrete Rectangular | 250 | 250 | 625 | 4537.5 | 0.28 | 693.81 | G300E | 1777403.57 | 13.95 | G300E | 563271.48 | 4.42
2577 | Story7 | B86 | 50 MPa RC Beam (25 cm x 25 cm) | Beam | 50MPa | Concrete Rectangular | 250 | 250 | 625 | 6937.5 | 0.43 | 1060.78 | G300E | 3680343.75 | 28.88 | G300E | 68981.61 | 0.54
2578 | Story7 | B87 | 50 MPa RC Beam (25 cm x 25 cm) | Beam | 50MPa | Concrete Rectangular | 250 | 250 | 625 | 4537.5 | 0.28 | 693.81 | G300E | 2012381.25 | 15.79 | G300E | 70899.25 | 0.56
2579 | Story7 | B88 | 50 MPa RC Beam (25 cm x 25 cm) | Beam | 50MPa | Concrete Rectangular | 250 | 250 | 625 | 6937.5 | 0.43 | 1060.78 | G300E | 3631150.57 | 28.49 | G300E | 676038.88 | 5.3
2580 | Story7 | B89 | 50 MPa RC Beam (25 cm x 25 cm) | Beam | 50MPa | Concrete Rectangular | 250 | 250 | 625 | 4537.5 | 0.28 | 693.81 | G300E | 1994898.53 | 15.65 | G300E | 257165.48 | 2.02
2581 | Story7 | B9 | 50 MPa RC Beam (25 cm x 25 cm) | Beam | 50MPa | Concrete Rectangular | 250 | 250 | 625 | 6937.5 | 0.43 | 1060.78 | G300E | 3656693.18 | 28.69 | G300E | 338019.44 | 2.65
2582 | Story7 | B90 | 50 MPa RC Beam (25 cm x 25 cm) | Beam | 50MPa | Concrete Rectangular | 250 | 250 | 625 | 6937.5 | 0.43 | 1060.78 | G300E | 3385222.5 | 26.56 | G300E | 1043677.5 | 8.19
2583 | Story7 | B91 | 50 MPa RC Beam (25 cm x 25 cm) | Beam | 50MPa | Concrete Rectangular | 250 | 250 | 625 | 6937.5 | 0.43 | 1060.78 | G300E | 2358750 | 18.51 | G300E | 1347056.64 | 10.57
2584 | Story7 | B92 | 50 MPa RC Beam (25 cm x 25 cm) | Beam | 50MPa | Concrete Rectangular | 250 | 250 | 625 | 4537.5 | 0.28 | 693.81 | G300E | 1669151.79 | 13.1 | G300E | 694832.24 | 5.45
2585 | Story7 | B93 | 50 MPa RC Beam (25 cm x 25 cm) | Beam | 50MPa | Concrete Rectangular | 250 | 250 | 625 | 6937.5 | 0.43 | 1060.78 | G300E | 3246119.32 | 25.47 | G300E | 653045.01 | 5.12
2586 | Story7 | B94 | 50 MPa RC Beam (25 cm x 25 cm) | Beam | 50MPa | Concrete Rectangular | 250 | 250 | 625 | 4537.5 | 0.28 | 693.81 | G300E | 1980942.86 | 15.54 | G300E | 694832.24 | 5.45
2587 | Story7 | B95 | 50 MPa RC Beam (25 cm x 25 cm) | Beam | 50MPa | Concrete Rectangular | 250 | 250 | 625 | 6937.5 | 0.43 | 1060.78 | G300E | 3731744.32 | 29.28 | G300E | 384007.18 | 3.01
2588 | Story7 | B96 | 50 MPa RC Beam (25 cm x 25 cm) | Beam | 50MPa | Concrete Rectangular | 250 | 250 | 625 | 4537.5 | 0.28 | 693.81 | G300E | 1833474.11 | 14.39 | G300E | 671199.15 | 5.27
2589 | Story7 | B97 | 50 MPa RC Beam (25 cm x 25 cm) | Beam | 50MPa | Concrete Rectangular | 250 | 250 | 625 | 6937.5 | 0.43 | 1060.78 | G300E | 3656693.18 | 28.69 | G300E | 338019.44 | 2.65
2590 | Story7 | B98 | 50 MPa RC Beam (25 cm x 25 cm) | Beam | 50MPa | Concrete Rectangular | 250 | 250 | 625 | 4537.5 | 0.28 | 693.81 | G300E | 1826667.86 | 14.33 | G300E | 694832.24 | 5.45
2591 | Story7 | B99 | 50 MPa RC Beam (25 cm x 25 cm) | Beam | 50MPa | Concrete Rectangular | 250 | 250 | 625 | 6937.5 | 0.43 | 1060.78 | G300E | 3656693.18 | 28.69 | G300E | 338019.44 | 2.65
2592 | Story8 | B1 | 50 MPa RC Beam (25 cm x 25 cm) | Beam | 50MPa | Concrete Rectangular | 250 | 250 | 625 | 6937.5 | 0.43 | 1060.78 | G300E | 3833599.43 | 30.08 | G300E | 749171.95 | 5.88
2593 | Story8 | B10 | 50 MPa RC Beam (25 cm x 25 cm) | Beam | 50MPa | Concrete Rectangular | 250 | 250 | 625 | 4537.5 | 0.28 | 693.81 | G300E | 1610528.91 | 12.64 | G300E | 1473789.93 | 11.56
2594 | Story8 | B100 | 50 MPa RC Beam (25 cm x 25 cm) | Beam | 50MPa | Concrete Rectangular | 250 | 250 | 625 | 4537.5 | 0.28 | 693.81 | G300E | 1833798.21 | 14.39 | G300E | 671199.15 | 5.27
2595 | Story8 | B101 | 50 MPa RC Beam (25 cm x 25 cm) | Beam | 50MPa | Concrete Rectangular | 250 | 250 | 625 | 6937.5 | 0.43 | 1060.78 | G300E | 3459605.11 | 27.15 | G300E | 22993.87 | 0.18
2596 | Story8 | B102 | 50 MPa RC Beam (25 cm x 25 cm) | Beam | 50MPa | Concrete Rectangular | 250 | 250 | 625 | 4537.5 | 0.28 | 693.81 | G300E | 1840280.36 | 14.44 | G300E | 694832.24 | 5.45
2597 | Story8 | B103 | 50 MPa RC Beam (25 cm x 25 cm) | Beam | 50MPa | Concrete Rectangular | 250 | 250 | 625 | 6937.5 | 0.43 | 1060.78 | G300E | 3513843.75 | 27.57 | G300E | 653045.01 | 5.12
2598 | Story8 | B104 | 50 MPa RC Beam (25 cm x 25 cm) | Beam | 50MPa | Concrete Rectangular | 250 | 250 | 625 | 4537.5 | 0.28 | 693.81 | G300E | 1724898.21 | 13.53 | G300E | 371049.2 | 2.91
2599 | Story8 | B105 | 50 MPa RC Beam (25 cm x 25 cm) | Beam | 50MPa | Concrete Rectangular | 250 | 250 | 625 | 6937.5 | 0.43 | 1060.78 | G300E | 3267247.16 | 25.64 | G300E | 750117.98 | 5.89
2600 | Story8 | B106 | 50 MPa RC Beam (25 cm x 25 cm) | Beam | 50MPa | Concrete Rectangular | 250 | 250 | 625 | 4537.5 | 0.28 | 693.81 | G300E | 1286057.14 | 10.09 | G300E | 949958.04 | 7.45
2601 | Story8 | B107 | 50 MPa RC Beam (25 cm x 25 cm) | Beam | 50MPa | Concrete Rectangular | 250 | 250 | 625 | 4537.5 | 0.28 | 693.81 | G300E | 1437177.5 | 11.28 | G300E | 1422330.04 | 11.16
2602 | Story8 | B108 | 50 MPa RC Beam (25 cm x 25 cm) | Beam | 50MPa | Concrete Rectangular | 250 | 250 | 625 | 4537.5 | 0.28 | 693.81 | G300E | 1589542.97 | 12.47 | G300E | 1473789.93 | 11.56
2603 | Story8 | B109 | 50 MPa RC Beam (25 cm x 25 cm) | Beam | 50MPa | Concrete Rectangular | 250 | 250 | 625 | 4537.5 | 0.28 | 693.81 | G300E | 1155766.07 | 9.07 | G300E | 1048162.5 | 8.22
2604 | Story8 | B11 | 50 MPa RC Beam (25 cm x 25 cm) | Beam | 50MPa | Concrete Rectangular | 250 | 250 | 625 | 6937.5 | 0.43 | 1060.78 | G300E | 3458974.43 | 27.14 | G300E | 22993.87 | 0.18
2605 | Story8 | B110 | 50 MPa RC Beam (25 cm x 25 cm) | Beam | 50MPa | Concrete Rectangular | 250 | 250 | 625 | 4537.5 | 0.28 | 693.81 | G300E | 1610528.91 | 12.64 | G300E | 1473789.93 | 11.56
2606 | Story8 | B111 | 50 MPa RC Beam (25 cm x 25 cm) | Beam | 50MPa | Concrete Rectangular | 250 | 250 | 625 | 4537.5 | 0.28 | 693.81 | G300E | 1437480 | 11.28 | G300E | 1422330.04 | 11.16
2607 | Story8 | B112 | 50 MPa RC Beam (25 cm x 25 cm) | Beam | 50MPa | Concrete Rectangular | 250 | 250 | 625 | 4537.5 | 0.28 | 693.81 | G300E | 1285733.04 | 10.09 | G300E | 949958.04 | 7.45
2608 | Story8 | B12 | 50 MPa RC Beam (25 cm x 25 cm) | Beam | 50MPa | Concrete Rectangular | 250 | 250 | 625 | 4537.5 | 0.28 | 693.81 | G300E | 1437480 | 11.28 | G300E | 1422330.04 | 11.16
2609 | Story8 | B13 | 50 MPa RC Beam (25 cm x 25 cm) | Beam | 50MPa | Concrete Rectangular | 250 | 250 | 625 | 6937.5 | 0.43 | 1060.78 | G300E | 3513528.41 | 27.57 | G300E | 653045.01 | 5.12
2610 | Story8 | B14 | 50 MPa RC Beam (25 cm x 25 cm) | Beam | 50MPa | Concrete Rectangular | 250 | 250 | 625 | 4537.5 | 0.28 | 693.81 | G300E | 1286057.14 | 10.09 | G300E | 949958.04 | 7.45
2611 | Story8 | B15 | 50 MPa RC Beam (25 cm x 25 cm) | Beam | 50MPa | Concrete Rectangular | 250 | 250 | 625 | 6937.5 | 0.43 | 1060.78 | G300E | 3833914.77 | 30.08 | G300E | 749171.95 | 5.88
2612 | Story8 | B16 | 50 MPa RC Beam (25 cm x 25 cm) | Beam | 50MPa | Concrete Rectangular | 250 | 250 | 625 | 6937.5 | 0.43 | 1060.78 | G300E | 2003730.98 | 15.72 | G300E | 2076732.33 | 16.29
2613 | Story8 | B17 | 50 MPa RC Beam (25 cm x 25 cm) | Beam | 50MPa | Concrete Rectangular | 250 | 250 | 625 | 4537.5 | 0.28 | 693.81 | G300E | 1719064.29 | 13.49 | G300E | 371049.2 | 2.91
2614 | Story8 | B18 | 50 MPa RC Beam (25 cm x 25 cm) | Beam | 50MPa | Concrete Rectangular | 250 | 250 | 625 | 6937.5 | 0.43 | 1060.78 | G300E | 3010875 | 23.62 | G300E | 630051.14 | 4.94
2615 | Story8 | B19 | 50 MPa RC Beam (25 cm x 25 cm) | Beam | 50MPa | Concrete Rectangular | 250 | 250 | 625 | 4537.5 | 0.28 | 693.81 | G300E | 1841576.79 | 14.45 | G300E | 694832.24 | 5.45
2616 | Story8 | B2 | 50 MPa RC Beam (25 cm x 25 cm) | Beam | 50MPa | Concrete Rectangular | 250 | 250 | 625 | 4537.5 | 0.28 | 693.81 | G300E | 1285733.04 | 10.09 | G300E | 949958.04 | 7.45
2617 | Story8 | B20 | 50 MPa RC Beam (25 cm x 25 cm) | Beam | 50MPa | Concrete Rectangular | 250 | 250 | 625 | 6937.5 | 0.43 | 1060.78 | G300E | 3717238.64 | 29.17 | G300E | 68981.61 | 0.54
2618 | Story8 | B21 | 50 MPa RC Beam (25 cm x 25 cm) | Beam | 50MPa | Concrete Rectangular | 250 | 250 | 625 | 4537.5 | 0.28 | 693.81 | G300E | 1833798.21 | 14.39 | G300E | 671199.15 | 5.27
2619 | Story8 | B22 | 50 MPa RC Beam (25 cm x 25 cm) | Beam | 50MPa | Concrete Rectangular | 250 | 250 | 625 | 6937.5 | 0.43 | 1060.78 | G300E | 3829815.34 | 30.05 | G300E | 91975.48 | 0.72
2620 | Story8 | B23 | 50 MPa RC Beam (25 cm x 25 cm) | Beam | 50MPa | Concrete Rectangular | 250 | 250 | 625 | 4537.5 | 0.28 | 693.81 | G300E | 1847410.71 | 14.5 | G300E | 694832.24 | 5.45
2621 | Story8 | B24 | 50 MPa RC Beam (25 cm x 25 cm) | Beam | 50MPa | Concrete Rectangular | 250 | 250 | 625 | 6937.5 | 0.43 | 1060.78 | G300E | 3830130.68 | 30.05 | G300E | 91975.48 | 0.72
2622 | Story8 | B25 | 50 MPa RC Beam (25 cm x 25 cm) | Beam | 50MPa | Concrete Rectangular | 250 | 250 | 625 | 4537.5 | 0.28 | 693.81 | G300E | 1833798.21 | 14.39 | G300E | 671199.15 | 5.27
2623 | Story8 | B26 | 50 MPa RC Beam (25 cm x 25 cm) | Beam | 50MPa | Concrete Rectangular | 250 | 250 | 625 | 6937.5 | 0.43 | 1060.78 | G300E | 3717238.64 | 29.17 | G300E | 68981.61 | 0.54
2624 | Story8 | B27 | 50 MPa RC Beam (25 cm x 25 cm) | Beam | 50MPa | Concrete Rectangular | 250 | 250 | 625 | 4537.5 | 0.28 | 693.81 | G300E | 1841576.79 | 14.45 | G300E | 694832.24 | 5.45
2625 | Story8 | B28 | 50 MPa RC Beam (25 cm x 25 cm) | Beam | 50MPa | Concrete Rectangular | 250 | 250 | 625 | 6937.5 | 0.43 | 1060.78 | G300E | 3010875 | 23.62 | G300E | 630051.14 | 4.94
2626 | Story8 | B29 | 50 MPa RC Beam (25 cm x 25 cm) | Beam | 50MPa | Concrete Rectangular | 250 | 250 | 625 | 4537.5 | 0.28 | 693.81 | G300E | 1719064.29 | 13.49 | G300E | 371049.2 | 2.91
2627 | Story8 | B3 | 50 MPa RC Beam (25 cm x 25 cm) | Beam | 50MPa | Concrete Rectangular | 250 | 250 | 625 | 6937.5 | 0.43 | 1060.78 | G300E | 3513528.41 | 27.57 | G300E | 653045.01 | 5.12
2628 | Story8 | B30 | 50 MPa RC Beam (25 cm x 25 cm) | Beam | 50MPa | Concrete Rectangular | 250 | 250 | 625 | 6937.5 | 0.43 | 1060.78 | G300E | 2003730.98 | 15.72 | G300E | 2076730.82 | 16.29
2629 | Story8 | B31 | 50 MPa RC Beam (25 cm x 25 cm) | Beam | 50MPa | Concrete Rectangular | 250 | 250 | 625 | 6937.5 | 0.43 | 1060.78 | G300E | 2778921.2 | 21.8 | G300E | 904891.3 | 7.1
2630 | Story8 | B32 | 50 MPa RC Beam (25 cm x 25 cm) | Beam | 50MPa | Concrete Rectangular | 250 | 250 | 625 | 4537.5 | 0.28 | 693.81 | G300E | 1387178.57 | 10.88 | G300E | 0 | 0
2631 | Story8 | B33 | 50 MPa RC Beam (25 cm x 25 cm) | Beam | 50MPa | Concrete Rectangular | 250 | 250 | 625 | 6937.5 | 0.43 | 1060.78 | G300E | 3253056.82 | 25.52 | G300E | 630051.14 | 4.94
2632 | Story8 | B34 | 50 MPa RC Beam (25 cm x 25 cm) | Beam | 50MPa | Concrete Rectangular | 250 | 250 | 625 | 4537.5 | 0.28 | 693.81 | G300E | 2057756.25 | 16.15 | G300E | 70899.25 | 0.56
2633 | Story8 | B35 | 50 MPa RC Beam (25 cm x 25 cm) | Beam | 50MPa | Concrete Rectangular | 250 | 250 | 625 | 6937.5 | 0.43 | 1060.78 | G300E | 3438477.27 | 26.98 | G300E | 338019.44 | 2.65
2634 | Story8 | B36 | 50 MPa RC Beam (25 cm x 25 cm) | Beam | 50MPa | Concrete Rectangular | 250 | 250 | 625 | 4537.5 | 0.28 | 693.81 | G300E | 1777079.46 | 13.94 | G300E | 671199.15 | 5.27
2635 | Story8 | B37 | 50 MPa RC Beam (25 cm x 25 cm) | Beam | 50MPa | Concrete Rectangular | 250 | 250 | 625 | 7200 | 0.45 | 1100.92 | G300E | 3964695.65 | 31.11 | G300E | 648287.22 | 5.09
2636 | Story8 | B38 | 50 MPa RC Beam (25 cm x 25 cm) | Beam | 50MPa | Concrete Rectangular | 250 | 250 | 625 | 4537.5 | 0.28 | 693.81 | G300E | 1708692.86 | 13.41 | G300E | 647566.07 | 5.08
2637 | Story8 | B39 | 50 MPa RC Beam (25 cm x 25 cm) | Beam | 50MPa | Concrete Rectangular | 250 | 250 | 625 | 7200 | 0.45 | 1100.92 | G300E | 3966573.91 | 31.12 | G300E | 648287.22 | 5.09
2638 | Story8 | B4 | 50 MPa RC Beam (25 cm x 25 cm) | Beam | 50MPa | Concrete Rectangular | 250 | 250 | 625 | 4537.5 | 0.28 | 693.81 | G300E | 1437177.5 | 11.28 | G300E | 1422330.04 | 11.16
2639 | Story8 | B40 | 50 MPa RC Beam (25 cm x 25 cm) | Beam | 50MPa | Concrete Rectangular | 250 | 250 | 625 | 4537.5 | 0.28 | 693.81 | G300E | 1776755.36 | 13.94 | G300E | 671199.15 | 5.27
2640 | Story8 | B41 | 50 MPa RC Beam (25 cm x 25 cm) | Beam | 50MPa | Concrete Rectangular | 250 | 250 | 625 | 6937.5 | 0.43 | 1060.78 | G300E | 3438161.93 | 26.98 | G300E | 338019.44 | 2.65
2641 | Story8 | B42 | 50 MPa RC Beam (25 cm x 25 cm) | Beam | 50MPa | Concrete Rectangular | 250 | 250 | 625 | 4537.5 | 0.28 | 693.81 | G300E | 2057756.25 | 16.15 | G300E | 70899.25 | 0.56
2642 | Story8 | B43 | 50 MPa RC Beam (25 cm x 25 cm) | Beam | 50MPa | Concrete Rectangular | 250 | 250 | 625 | 6937.5 | 0.43 | 1060.78 | G300E | 3253687.5 | 25.53 | G300E | 630051.14 | 4.94
2643 | Story8 | B44 | 50 MPa RC Beam (25 cm x 25 cm) | Beam | 50MPa | Concrete Rectangular | 250 | 250 | 625 | 4537.5 | 0.28 | 693.81 | G300E | 1387178.57 | 10.88 | G300E | 0 | 0
2644 | Story8 | B45 | 50 MPa RC Beam (25 cm x 25 cm) | Beam | 50MPa | Concrete Rectangular | 250 | 250 | 625 | 6937.5 | 0.43 | 1060.78 | G300E | 2779222.83 | 21.81 | G300E | 904891.3 | 7.1
2645 | Story8 | B46 | 50 MPa RC Beam (25 cm x 25 cm) | Beam | 50MPa | Concrete Rectangular | 250 | 250 | 625 | 6937.5 | 0.43 | 1060.78 | G300E | 3295312.5 | 25.86 | G300E | 809795.45 | 6.35
2646 | Story8 | B47 | 50 MPa RC Beam (25 cm x 25 cm) | Beam | 50MPa | Concrete Rectangular | 250 | 250 | 625 | 4537.5 | 0.28 | 693.81 | G300E | 2102158.93 | 16.49 | G300E | 70899.25 | 0.56
2647 | Story8 | B48 | 50 MPa RC Beam (25 cm x 25 cm) | Beam | 50MPa | Concrete Rectangular | 250 | 250 | 625 | 6937.5 | 0.43 | 1060.78 | G300E | 3368471.59 | 26.43 | G300E | 676038.88 | 5.3
2648 | Story8 | B49 | 50 MPa RC Beam (25 cm x 25 cm) | Beam | 50MPa | Concrete Rectangular | 250 | 250 | 625 | 4537.5 | 0.28 | 693.81 | G300E | 2156608.93 | 16.92 | G300E | 70899.25 | 0.56
2649 | Story8 | B5 | 50 MPa RC Beam (25 cm x 25 cm) | Beam | 50MPa | Concrete Rectangular | 250 | 250 | 625 | 6937.5 | 0.43 | 1060.78 | G300E | 3458974.43 | 27.14 | G300E | 22993.87 | 0.18
2650 | Story8 | B50 | 50 MPa RC Beam (25 cm x 25 cm) | Beam | 50MPa | Concrete Rectangular | 250 | 250 | 625 | 6937.5 | 0.43 | 1060.78 | G300E | 2712562.5 | 21.28 | G300E | 630051.14 | 4.94
2651 | Story8 | B51 | 50 MPa RC Beam (25 cm x 25 cm) | Beam | 50MPa | Concrete Rectangular | 250 | 250 | 625 | 4800 | 0.3 | 733.94 | G300E | 2132800 | 16.73 | G300E | 798693.6 | 6.27
2652 | Story8 | B55 | 50 MPa RC Beam (25 cm x 25 cm) | Beam | 50MPa | Concrete Rectangular | 250 | 250 | 625 | 4537.5 | 0.28 | 693.81 | G300E | 2020700 | 15.86 | G300E | 753805.04 | 5.91
2653 | Story8 | B56 | 50 MPa RC Beam (25 cm x 25 cm) | Beam | 50MPa | Concrete Rectangular | 250 | 250 | 625 | 6937.5 | 0.43 | 1060.78 | G300E | 2710670.45 | 21.27 | G300E | 630051.14 | 4.94
2654 | Story8 | B57 | 50 MPa RC Beam (25 cm x 25 cm) | Beam | 50MPa | Concrete Rectangular | 250 | 250 | 625 | 4537.5 | 0.28 | 693.81 | G300E | 2154016.07 | 16.9 | G300E | 70899.25 | 0.56
2655 | Story8 | B58 | 50 MPa RC Beam (25 cm x 25 cm) | Beam | 50MPa | Concrete Rectangular | 250 | 250 | 625 | 6937.5 | 0.43 | 1060.78 | G300E | 3368156.25 | 26.43 | G300E | 676038.88 | 5.3
2656 | Story8 | B59 | 50 MPa RC Beam (25 cm x 25 cm) | Beam | 50MPa | Concrete Rectangular | 250 | 250 | 625 | 4537.5 | 0.28 | 693.81 | G300E | 2101510.71 | 16.49 | G300E | 70899.25 | 0.56
2657 | Story8 | B6 | 50 MPa RC Beam (25 cm x 25 cm) | Beam | 50MPa | Concrete Rectangular | 250 | 250 | 625 | 4537.5 | 0.28 | 693.81 | G300E | 1589542.97 | 12.47 | G300E | 1473789.93 | 11.56
2658 | Story8 | B60 | 50 MPa RC Beam (25 cm x 25 cm) | Beam | 50MPa | Concrete Rectangular | 250 | 250 | 625 | 6937.5 | 0.43 | 1060.78 | G300E | 3293105.11 | 25.84 | G300E | 808849.43 | 6.35
2659 | Story8 | B61 | 50 MPa RC Beam (25 cm x 25 cm) | Beam | 50MPa | Concrete Rectangular | 250 | 250 | 625 | 6937.5 | 0.43 | 1060.78 | G300E | 3466940.22 | 27.2 | G300E | 904891.3 | 7.1
2660 | Story8 | B62 | 50 MPa RC Beam (25 cm x 25 cm) | Beam | 50MPa | Concrete Rectangular | 250 | 250 | 625 | 4537.5 | 0.28 | 693.81 | G300E | 2102158.93 | 16.49 | G300E | 70899.25 | 0.56
2661 | Story8 | B63 | 50 MPa RC Beam (25 cm x 25 cm) | Beam | 50MPa | Concrete Rectangular | 250 | 250 | 625 | 6937.5 | 0.43 | 1060.78 | G300E | 3253056.82 | 25.52 | G300E | 630051.14 | 4.94
2662 | Story8 | B64 | 50 MPa RC Beam (25 cm x 25 cm) | Beam | 50MPa | Concrete Rectangular | 250 | 250 | 625 | 4537.5 | 0.28 | 693.81 | G300E | 2156608.93 | 16.92 | G300E | 70899.25 | 0.56
2663 | Story8 | B65 | 50 MPa RC Beam (25 cm x 25 cm) | Beam | 50MPa | Concrete Rectangular | 250 | 250 | 625 | 6937.5 | 0.43 | 1060.78 | G300E | 3438477.27 | 26.98 | G300E | 338019.44 | 2.65
2664 | Story8 | B66 | 50 MPa RC Beam (25 cm x 25 cm) | Beam | 50MPa | Concrete Rectangular | 250 | 250 | 625 | 4800 | 0.3 | 733.94 | G300E | 2132800 | 16.73 | G300E | 798693.6 | 6.27
2665 | Story8 | B67 | 50 MPa RC Beam (25 cm x 25 cm) | Beam | 50MPa | Concrete Rectangular | 250 | 250 | 625 | 6937.5 | 0.43 | 1060.78 | G300E | 3820149.46 | 29.97 | G300E | 624651.75 | 4.9
2666 | Story8 | B69 | 50 MPa RC Beam (25 cm x 25 cm) | Beam | 50MPa | Concrete Rectangular | 250 | 250 | 625 | 6937.5 | 0.43 | 1060.78 | G300E | 3827690.22 | 30.03 | G300E | 624651.75 | 4.9
2667 | Story8 | B7 | 50 MPa RC Beam (25 cm x 25 cm) | Beam | 50MPa | Concrete Rectangular | 250 | 250 | 625 | 6937.5 | 0.43 | 1060.78 | G300E | 3842744.32 | 30.15 | G300E | 384007.18 | 3.01
2668 | Story8 | B70 | 50 MPa RC Beam (25 cm x 25 cm) | Beam | 50MPa | Concrete Rectangular | 250 | 250 | 625 | 4537.5 | 0.28 | 693.81 | G300E | 2029775 | 15.93 | G300E | 677272.54 | 5.31
2669 | Story8 | B71 | 50 MPa RC Beam (25 cm x 25 cm) | Beam | 50MPa | Concrete Rectangular | 250 | 250 | 625 | 6937.5 | 0.43 | 1060.78 | G300E | 3520781.25 | 27.63 | G300E | 361013.31 | 2.83
2670 | Story8 | B72 | 50 MPa RC Beam (25 cm x 25 cm) | Beam | 50MPa | Concrete Rectangular | 250 | 250 | 625 | 4537.5 | 0.28 | 693.81 | G300E | 2078499.11 | 16.31 | G300E | 70899.25 | 0.56
2671 | Story8 | B73 | 50 MPa RC Beam (25 cm x 25 cm) | Beam | 50MPa | Concrete Rectangular | 250 | 250 | 625 | 6937.5 | 0.43 | 1060.78 | G300E | 3303117.19 | 25.92 | G300E | 619702.3 | 4.86
2672 | Story8 | B74 | 50 MPa RC Beam (25 cm x 25 cm) | Beam | 50MPa | Concrete Rectangular | 250 | 250 | 625 | 4537.5 | 0.28 | 693.81 | G300E | 2098917.86 | 16.47 | G300E | 394682.28 | 3.1
2673 | Story8 | B75 | 50 MPa RC Beam (25 cm x 25 cm) | Beam | 50MPa | Concrete Rectangular | 250 | 250 | 625 | 6937.5 | 0.43 | 1060.78 | G300E | 3611421.2 | 28.34 | G300E | 1135289.45 | 8.91
2674 | Story8 | B76 | 50 MPa RC Beam (25 cm x 25 cm) | Beam | 50MPa | Concrete Rectangular | 250 | 250 | 625 | 6937.5 | 0.43 | 1060.78 | G300E | 2029067.93 | 15.92 | G300E | 2076731.58 | 16.29
2675 | Story8 | B77 | 50 MPa RC Beam (25 cm x 25 cm) | Beam | 50MPa | Concrete Rectangular | 250 | 250 | 625 | 4537.5 | 0.28 | 693.81 | G300E | 1387178.57 | 10.88 | G300E | 0 | 0
2676 | Story8 | B78 | 50 MPa RC Beam (25 cm x 25 cm) | Beam | 50MPa | Concrete Rectangular | 250 | 250 | 625 | 6937.5 | 0.43 | 1060.78 | G300E | 3010875 | 23.62 | G300E | 630051.14 | 4.94
2677 | Story8 | B79 | 50 MPa RC Beam (25 cm x 25 cm) | Beam | 50MPa | Concrete Rectangular | 250 | 250 | 625 | 4537.5 | 0.28 | 693.81 | G300E | 2057756.25 | 16.15 | G300E | 70899.25 | 0.56
2678 | Story8 | B8 | 50 MPa RC Beam (25 cm x 25 cm) | Beam | 50MPa | Concrete Rectangular | 250 | 250 | 625 | 4537.5 | 0.28 | 693.81 | G300E | 1155766.07 | 9.07 | G300E | 1048162.5 | 8.22
2679 | Story8 | B80 | 50 MPa RC Beam (25 cm x 25 cm) | Beam | 50MPa | Concrete Rectangular | 250 | 250 | 625 | 6937.5 | 0.43 | 1060.78 | G300E | 3717238.64 | 29.17 | G300E | 68981.61 | 0.54
2680 | Story8 | B81 | 50 MPa RC Beam (25 cm x 25 cm) | Beam | 50MPa | Concrete Rectangular | 250 | 250 | 625 | 4537.5 | 0.28 | 693.81 | G300E | 1777079.46 | 13.94 | G300E | 671199.15 | 5.27
2681 | Story8 | B82 | 50 MPa RC Beam (25 cm x 25 cm) | Beam | 50MPa | Concrete Rectangular | 250 | 250 | 625 | 6937.5 | 0.43 | 1060.78 | G300E | 3829815.34 | 30.05 | G300E | 91975.48 | 0.72
2682 | Story8 | B83 | 50 MPa RC Beam (25 cm x 25 cm) | Beam | 50MPa | Concrete Rectangular | 250 | 250 | 625 | 4537.5 | 0.28 | 693.81 | G300E | 1708692.86 | 13.41 | G300E | 647566.07 | 5.08
2683 | Story8 | B84 | 50 MPa RC Beam (25 cm x 25 cm) | Beam | 50MPa | Concrete Rectangular | 250 | 250 | 625 | 6937.5 | 0.43 | 1060.78 | G300E | 3829500 | 30.05 | G300E | 91975.48 | 0.72
2684 | Story8 | B85 | 50 MPa RC Beam (25 cm x 25 cm) | Beam | 50MPa | Concrete Rectangular | 250 | 250 | 625 | 4537.5 | 0.28 | 693.81 | G300E | 1776755.36 | 13.94 | G300E | 671199.15 | 5.27
2685 | Story8 | B86 | 50 MPa RC Beam (25 cm x 25 cm) | Beam | 50MPa | Concrete Rectangular | 250 | 250 | 625 | 6937.5 | 0.43 | 1060.78 | G300E | 3713454.55 | 29.14 | G300E | 68981.61 | 0.54
2686 | Story8 | B87 | 50 MPa RC Beam (25 cm x 25 cm) | Beam | 50MPa | Concrete Rectangular | 250 | 250 | 625 | 4537.5 | 0.28 | 693.81 | G300E | 2061645.54 | 16.18 | G300E | 70899.25 | 0.56
2687 | Story8 | B88 | 50 MPa RC Beam (25 cm x 25 cm) | Beam | 50MPa | Concrete Rectangular | 250 | 250 | 625 | 6937.5 | 0.43 | 1060.78 | G300E | 3008982.95 | 23.61 | G300E | 630051.14 | 4.94
2688 | Story8 | B89 | 50 MPa RC Beam (25 cm x 25 cm) | Beam | 50MPa | Concrete Rectangular | 250 | 250 | 625 | 4537.5 | 0.28 | 693.81 | G300E | 1390076.47 | 10.91 | G300E | 374989.01 | 2.94
2689 | Story8 | B9 | 50 MPa RC Beam (25 cm x 25 cm) | Beam | 50MPa | Concrete Rectangular | 250 | 250 | 625 | 6937.5 | 0.43 | 1060.78 | G300E | 3842744.32 | 30.15 | G300E | 384007.18 | 3.01
2690 | Story8 | B90 | 50 MPa RC Beam (25 cm x 25 cm) | Beam | 50MPa | Concrete Rectangular | 250 | 250 | 625 | 6937.5 | 0.43 | 1060.78 | G300E | 2093583.33 | 16.43 | G300E | 1638020.83 | 12.85
2691 | Story8 | B91 | 50 MPa RC Beam (25 cm x 25 cm) | Beam | 50MPa | Concrete Rectangular | 250 | 250 | 625 | 6937.5 | 0.43 | 1060.78 | G300E | 3265670.45 | 25.62 | G300E | 749171.95 | 5.88
2692 | Story8 | B92 | 50 MPa RC Beam (25 cm x 25 cm) | Beam | 50MPa | Concrete Rectangular | 250 | 250 | 625 | 4537.5 | 0.28 | 693.81 | G300E | 1719064.29 | 13.49 | G300E | 371049.2 | 2.91
2693 | Story8 | B93 | 50 MPa RC Beam (25 cm x 25 cm) | Beam | 50MPa | Concrete Rectangular | 250 | 250 | 625 | 6937.5 | 0.43 | 1060.78 | G300E | 3513528.41 | 27.57 | G300E | 653045.01 | 5.12
2694 | Story8 | B94 | 50 MPa RC Beam (25 cm x 25 cm) | Beam | 50MPa | Concrete Rectangular | 250 | 250 | 625 | 4537.5 | 0.28 | 693.81 | G300E | 1841576.79 | 14.45 | G300E | 694832.24 | 5.45
2695 | Story8 | B95 | 50 MPa RC Beam (25 cm x 25 cm) | Beam | 50MPa | Concrete Rectangular | 250 | 250 | 625 | 6937.5 | 0.43 | 1060.78 | G300E | 3458974.43 | 27.14 | G300E | 22993.87 | 0.18
2696 | Story8 | B96 | 50 MPa RC Beam (25 cm x 25 cm) | Beam | 50MPa | Concrete Rectangular | 250 | 250 | 625 | 4537.5 | 0.28 | 693.81 | G300E | 1833798.21 | 14.39 | G300E | 671199.15 | 5.27
2697 | Story8 | B97 | 50 MPa RC Beam (25 cm x 25 cm) | Beam | 50MPa | Concrete Rectangular | 250 | 250 | 625 | 6937.5 | 0.43 | 1060.78 | G300E | 2838698.86 | 22.27 | G300E | 390260.39 | 3.06
2698 | Story8 | B98 | 50 MPa RC Beam (25 cm x 25 cm) | Beam | 50MPa | Concrete Rectangular | 250 | 250 | 625 | 4537.5 | 0.28 | 693.81 | G300E | 1847410.71 | 14.5 | G300E | 694832.24 | 5.45
2699 | Story8 | B99 | 50 MPa RC Beam (25 cm x 25 cm) | Beam | 50MPa | Concrete Rectangular | 250 | 250 | 625 | 6937.5 | 0.43 | 1060.78 | G300E | 2838698.86 | 22.27 | G300E | 390261.97 | 3.06
2700 | Story9 | B1 | 50 MPa RC Beam (25 cm x 25 cm) | Beam | 50MPa | Concrete Rectangular | 250 | 250 | 625 | 6950 | 0.43 | 1062.69 | G300E | 3878415.91 | 30.43 | G300E | 762842.27 | 5.99
2701 | Story9 | B10 | 50 MPa RC Beam (25 cm x 25 cm) | Beam | 50MPa | Concrete Rectangular | 250 | 250 | 625 | 4550 | 0.28 | 695.72 | G300E | 1551834.38 | 12.18 | G300E | 1484390.58 | 11.65
2702 | Story9 | B100 | 50 MPa RC Beam (25 cm x 25 cm) | Beam | 50MPa | Concrete Rectangular | 250 | 250 | 625 | 4550 | 0.28 | 695.72 | G300E | 1852825 | 14.54 | G300E | 673048.19 | 5.28
2703 | Story9 | B101 | 50 MPa RC Beam (25 cm x 25 cm) | Beam | 50MPa | Concrete Rectangular | 250 | 250 | 625 | 6950 | 0.43 | 1062.69 | G300E | 3520175 | 27.62 | G300E | 23035.3 | 0.18
2704 | Story9 | B102 | 50 MPa RC Beam (25 cm x 25 cm) | Beam | 50MPa | Concrete Rectangular | 250 | 250 | 625 | 4550 | 0.28 | 695.72 | G300E | 1865825 | 14.64 | G300E | 696746.38 | 5.47
2705 | Story9 | B103 | 50 MPa RC Beam (25 cm x 25 cm) | Beam | 50MPa | Concrete Rectangular | 250 | 250 | 625 | 6950 | 0.43 | 1062.69 | G300E | 3512277.27 | 27.56 | G300E | 654221.66 | 5.13
2706 | Story9 | B104 | 50 MPa RC Beam (25 cm x 25 cm) | Beam | 50MPa | Concrete Rectangular | 250 | 250 | 625 | 4550 | 0.28 | 695.72 | G300E | 1510600 | 11.85 | G300E | 372071.38 | 2.92
2707 | Story9 | B105 | 50 MPa RC Beam (25 cm x 25 cm) | Beam | 50MPa | Concrete Rectangular | 250 | 250 | 625 | 6950 | 0.43 | 1062.69 | G300E | 3303145.45 | 25.92 | G300E | 762842.27 | 5.99
2708 | Story9 | B106 | 50 MPa RC Beam (25 cm x 25 cm) | Beam | 50MPa | Concrete Rectangular | 250 | 250 | 625 | 4550 | 0.28 | 695.72 | G300E | 1303250 | 10.23 | G300E | 958425 | 7.52
2709 | Story9 | B107 | 50 MPa RC Beam (25 cm x 25 cm) | Beam | 50MPa | Concrete Rectangular | 250 | 250 | 625 | 4550 | 0.28 | 695.72 | G300E | 1645886.67 | 12.91 | G300E | 1336790 | 10.49
2710 | Story9 | B108 | 50 MPa RC Beam (25 cm x 25 cm) | Beam | 50MPa | Concrete Rectangular | 250 | 250 | 625 | 4550 | 0.28 | 695.72 | G300E | 1499793.75 | 11.77 | G300E | 1484390.58 | 11.65
2711 | Story9 | B109 | 50 MPa RC Beam (25 cm x 25 cm) | Beam | 50MPa | Concrete Rectangular | 250 | 250 | 625 | 4550 | 0.28 | 695.72 | G300E | 1156350 | 9.07 | G300E | 1060800 | 8.32
2712 | Story9 | B11 | 50 MPa RC Beam (25 cm x 25 cm) | Beam | 50MPa | Concrete Rectangular | 250 | 250 | 625 | 6950 | 0.43 | 1062.69 | G300E | 3519227.27 | 27.61 | G300E | 23035.3 | 0.18
2713 | Story9 | B110 | 50 MPa RC Beam (25 cm x 25 cm) | Beam | 50MPa | Concrete Rectangular | 250 | 250 | 625 | 4550 | 0.28 | 695.72 | G300E | 1551834.38 | 12.18 | G300E | 1484390.58 | 11.65
2714 | Story9 | B111 | 50 MPa RC Beam (25 cm x 25 cm) | Beam | 50MPa | Concrete Rectangular | 250 | 250 | 625 | 4550 | 0.28 | 695.72 | G300E | 1645886.67 | 12.91 | G300E | 1336790 | 10.49
2715 | Story9 | B112 | 50 MPa RC Beam (25 cm x 25 cm) | Beam | 50MPa | Concrete Rectangular | 250 | 250 | 625 | 4550 | 0.28 | 695.72 | G300E | 1303575 | 10.23 | G300E | 958425 | 7.52
2716 | Story9 | B12 | 50 MPa RC Beam (25 cm x 25 cm) | Beam | 50MPa | Concrete Rectangular | 250 | 250 | 625 | 4550 | 0.28 | 695.72 | G300E | 1645886.67 | 12.91 | G300E | 1336790 | 10.49
2717 | Story9 | B13 | 50 MPa RC Beam (25 cm x 25 cm) | Beam | 50MPa | Concrete Rectangular | 250 | 250 | 625 | 6950 | 0.43 | 1062.69 | G300E | 3511961.36 | 27.56 | G300E | 654221.66 | 5.13
2718 | Story9 | B14 | 50 MPa RC Beam (25 cm x 25 cm) | Beam | 50MPa | Concrete Rectangular | 250 | 250 | 625 | 4550 | 0.28 | 695.72 | G300E | 1303250 | 10.23 | G300E | 958425 | 7.52
2719 | Story9 | B15 | 50 MPa RC Beam (25 cm x 25 cm) | Beam | 50MPa | Concrete Rectangular | 250 | 250 | 625 | 6950 | 0.43 | 1062.69 | G300E | 3878100 | 30.43 | G300E | 761894.54 | 5.98
2720 | Story9 | B16 | 50 MPa RC Beam (25 cm x 25 cm) | Beam | 50MPa | Concrete Rectangular | 250 | 250 | 625 | 6950 | 0.43 | 1062.69 | G300E | 2197710.87 | 17.24 | G300E | 2107058.7 | 16.53
2721 | Story9 | B17 | 50 MPa RC Beam (25 cm x 25 cm) | Beam | 50MPa | Concrete Rectangular | 250 | 250 | 625 | 4550 | 0.28 | 695.72 | G300E | 1509950 | 11.85 | G300E | 372071.38 | 2.92
2722 | Story9 | B18 | 50 MPa RC Beam (25 cm x 25 cm) | Beam | 50MPa | Concrete Rectangular | 250 | 250 | 625 | 6950 | 0.43 | 1062.69 | G300E | 2999556.82 | 23.54 | G300E | 631186.36 | 4.95
2723 | Story9 | B19 | 50 MPa RC Beam (25 cm x 25 cm) | Beam | 50MPa | Concrete Rectangular | 250 | 250 | 625 | 4550 | 0.28 | 695.72 | G300E | 1867775 | 14.66 | G300E | 696746.38 | 5.47
2724 | Story9 | B2 | 50 MPa RC Beam (25 cm x 25 cm) | Beam | 50MPa | Concrete Rectangular | 250 | 250 | 625 | 4550 | 0.28 | 695.72 | G300E | 1303575 | 10.23 | G300E | 958425 | 7.52
2725 | Story9 | B20 | 50 MPa RC Beam (25 cm x 25 cm) | Beam | 50MPa | Concrete Rectangular | 250 | 250 | 625 | 6950 | 0.43 | 1062.69 | G300E | 3779220.45 | 29.65 | G300E | 69105.9 | 0.54
2726 | Story9 | B21 | 50 MPa RC Beam (25 cm x 25 cm) | Beam | 50MPa | Concrete Rectangular | 250 | 250 | 625 | 4550 | 0.28 | 695.72 | G300E | 1852825 | 14.54 | G300E | 673048.19 | 5.28
2727 | Story9 | B22 | 50 MPa RC Beam (25 cm x 25 cm) | Beam | 50MPa | Concrete Rectangular | 250 | 250 | 625 | 6950 | 0.43 | 1062.69 | G300E | 3911902.27 | 30.69 | G300E | 92141.2 | 0.72
2728 | Story9 | B23 | 50 MPa RC Beam (25 cm x 25 cm) | Beam | 50MPa | Concrete Rectangular | 250 | 250 | 625 | 4550 | 0.28 | 695.72 | G300E | 1862900 | 14.62 | G300E | 696746.38 | 5.47
2729 | Story9 | B24 | 50 MPa RC Beam (25 cm x 25 cm) | Beam | 50MPa | Concrete Rectangular | 250 | 250 | 625 | 6950 | 0.43 | 1062.69 | G300E | 3911902.27 | 30.69 | G300E | 92141.2 | 0.72
2730 | Story9 | B25 | 50 MPa RC Beam (25 cm x 25 cm) | Beam | 50MPa | Concrete Rectangular | 250 | 250 | 625 | 4550 | 0.28 | 695.72 | G300E | 1852825 | 14.54 | G300E | 673048.19 | 5.28
2731 | Story9 | B26 | 50 MPa RC Beam (25 cm x 25 cm) | Beam | 50MPa | Concrete Rectangular | 250 | 250 | 625 | 6950 | 0.43 | 1062.69 | G300E | 3779220.45 | 29.65 | G300E | 69105.9 | 0.54
2732 | Story9 | B27 | 50 MPa RC Beam (25 cm x 25 cm) | Beam | 50MPa | Concrete Rectangular | 250 | 250 | 625 | 4550 | 0.28 | 695.72 | G300E | 1867775 | 14.66 | G300E | 696746.38 | 5.47
2733 | Story9 | B28 | 50 MPa RC Beam (25 cm x 25 cm) | Beam | 50MPa | Concrete Rectangular | 250 | 250 | 625 | 6950 | 0.43 | 1062.69 | G300E | 2999556.82 | 23.54 | G300E | 631186.36 | 4.95
2734 | Story9 | B29 | 50 MPa RC Beam (25 cm x 25 cm) | Beam | 50MPa | Concrete Rectangular | 250 | 250 | 625 | 4550 | 0.28 | 695.72 | G300E | 1509950 | 11.85 | G300E | 372071.38 | 2.92
2735 | Story9 | B3 | 50 MPa RC Beam (25 cm x 25 cm) | Beam | 50MPa | Concrete Rectangular | 250 | 250 | 625 | 6950 | 0.43 | 1062.69 | G300E | 3511961.36 | 27.56 | G300E | 654221.66 | 5.13
2736 | Story9 | B30 | 50 MPa RC Beam (25 cm x 25 cm) | Beam | 50MPa | Concrete Rectangular | 250 | 250 | 625 | 6950 | 0.43 | 1062.69 | G300E | 2197710.87 | 17.24 | G300E | 2107058.7 | 16.53
2737 | Story9 | B31 | 50 MPa RC Beam (25 cm x 25 cm) | Beam | 50MPa | Concrete Rectangular | 250 | 250 | 625 | 6950 | 0.43 | 1062.69 | G300E | 2848593.48 | 22.35 | G300E | 915586.96 | 7.18
2738 | Story9 | B32 | 50 MPa RC Beam (25 cm x 25 cm) | Beam | 50MPa | Concrete Rectangular | 250 | 250 | 625 | 4550 | 0.28 | 695.72 | G300E | 1512875 | 11.87 | G300E | 23698.19 | 0.19
2739 | Story9 | B33 | 50 MPa RC Beam (25 cm x 25 cm) | Beam | 50MPa | Concrete Rectangular | 250 | 250 | 625 | 6950 | 0.43 | 1062.69 | G300E | 3275661.36 | 25.7 | G300E | 631186.36 | 4.95
2740 | Story9 | B34 | 50 MPa RC Beam (25 cm x 25 cm) | Beam | 50MPa | Concrete Rectangular | 250 | 250 | 625 | 4550 | 0.28 | 695.72 | G300E | 2100475 | 16.48 | G300E | 71094.56 | 0.56
2741 | Story9 | B35 | 50 MPa RC Beam (25 cm x 25 cm) | Beam | 50MPa | Concrete Rectangular | 250 | 250 | 625 | 6950 | 0.43 | 1062.69 | G300E | 3451938.64 | 27.09 | G300E | 338628.48 | 2.66
2742 | Story9 | B36 | 50 MPa RC Beam (25 cm x 25 cm) | Beam | 50MPa | Concrete Rectangular | 250 | 250 | 625 | 4550 | 0.28 | 695.72 | G300E | 1795625 | 14.09 | G300E | 673048.19 | 5.28
2743 | Story9 | B37 | 50 MPa RC Beam (25 cm x 25 cm) | Beam | 50MPa | Concrete Rectangular | 250 | 250 | 625 | 7200 | 0.45 | 1100.92 | G300E | 4022921.74 | 31.57 | G300E | 648287.22 | 5.09
2744 | Story9 | B38 | 50 MPa RC Beam (25 cm x 25 cm) | Beam | 50MPa | Concrete Rectangular | 250 | 250 | 625 | 4550 | 0.28 | 695.72 | G300E | 1710800 | 13.42 | G300E | 649350 | 5.1
2745 | Story9 | B39 | 50 MPa RC Beam (25 cm x 25 cm) | Beam | 50MPa | Concrete Rectangular | 250 | 250 | 625 | 7200 | 0.45 | 1100.92 | G300E | 4024173.91 | 31.58 | G300E | 648287.22 | 5.09
2746 | Story9 | B4 | 50 MPa RC Beam (25 cm x 25 cm) | Beam | 50MPa | Concrete Rectangular | 250 | 250 | 625 | 4550 | 0.28 | 695.72 | G300E | 1645886.67 | 12.91 | G300E | 1336790 | 10.49
2747 | Story9 | B40 | 50 MPa RC Beam (25 cm x 25 cm) | Beam | 50MPa | Concrete Rectangular | 250 | 250 | 625 | 4550 | 0.28 | 695.72 | G300E | 1795300 | 14.09 | G300E | 673048.19 | 5.28
2748 | Story9 | B41 | 50 MPa RC Beam (25 cm x 25 cm) | Beam | 50MPa | Concrete Rectangular | 250 | 250 | 625 | 6950 | 0.43 | 1062.69 | G300E | 3451622.73 | 27.08 | G300E | 338628.48 | 2.66
2749 | Story9 | B42 | 50 MPa RC Beam (25 cm x 25 cm) | Beam | 50MPa | Concrete Rectangular | 250 | 250 | 625 | 4550 | 0.28 | 695.72 | G300E | 2100475 | 16.48 | G300E | 71094.56 | 0.56
2750 | Story9 | B43 | 50 MPa RC Beam (25 cm x 25 cm) | Beam | 50MPa | Concrete Rectangular | 250 | 250 | 625 | 6950 | 0.43 | 1062.69 | G300E | 3275661.36 | 25.7 | G300E | 631186.36 | 4.95
2751 | Story9 | B44 | 50 MPa RC Beam (25 cm x 25 cm) | Beam | 50MPa | Concrete Rectangular | 250 | 250 | 625 | 4550 | 0.28 | 695.72 | G300E | 1512875 | 11.87 | G300E | 23698.19 | 0.19
2752 | Story9 | B45 | 50 MPa RC Beam (25 cm x 25 cm) | Beam | 50MPa | Concrete Rectangular | 250 | 250 | 625 | 6950 | 0.43 | 1062.69 | G300E | 2848593.48 | 22.35 | G300E | 914378.26 | 7.17
2753 | Story9 | B46 | 50 MPa RC Beam (25 cm x 25 cm) | Beam | 50MPa | Concrete Rectangular | 250 | 250 | 625 | 6950 | 0.43 | 1062.69 | G300E | 3311359.09 | 25.98 | G300E | 828313.64 | 6.5
2754 | Story9 | B47 | 50 MPa RC Beam (25 cm x 25 cm) | Beam | 50MPa | Concrete Rectangular | 250 | 250 | 625 | 4550 | 0.28 | 695.72 | G300E | 2084875 | 16.36 | G300E | 71094.56 | 0.56
2755 | Story9 | B48 | 50 MPa RC Beam (25 cm x 25 cm) | Beam | 50MPa | Concrete Rectangular | 250 | 250 | 625 | 6950 | 0.43 | 1062.69 | G300E | 3369486.36 | 26.44 | G300E | 677256.97 | 5.31
2756 | Story9 | B49 | 50 MPa RC Beam (25 cm x 25 cm) | Beam | 50MPa | Concrete Rectangular | 250 | 250 | 625 | 4550 | 0.28 | 695.72 | G300E | 2213575 | 17.37 | G300E | 71094.56 | 0.56
2757 | Story9 | B5 | 50 MPa RC Beam (25 cm x 25 cm) | Beam | 50MPa | Concrete Rectangular | 250 | 250 | 625 | 6950 | 0.43 | 1062.69 | G300E | 3519227.27 | 27.61 | G300E | 23035.3 | 0.18
2758 | Story9 | B50 | 50 MPa RC Beam (25 cm x 25 cm) | Beam | 50MPa | Concrete Rectangular | 250 | 250 | 625 | 6950 | 0.43 | 1062.69 | G300E | 2680172.73 | 21.03 | G300E | 631186.36 | 4.95
2759 | Story9 | B51 | 50 MPa RC Beam (25 cm x 25 cm) | Beam | 50MPa | Concrete Rectangular | 250 | 250 | 625 | 4800 | 0.3 | 733.94 | G300E | 1977280 | 15.51 | G300E | 815333.6 | 6.4
2760 | Story9 | B55 | 50 MPa RC Beam (25 cm x 25 cm) | Beam | 50MPa | Concrete Rectangular | 250 | 250 | 625 | 4550 | 0.28 | 695.72 | G300E | 2076923.33 | 16.3 | G300E | 794986.62 | 6.24
2761 | Story9 | B56 | 50 MPa RC Beam (25 cm x 25 cm) | Beam | 50MPa | Concrete Rectangular | 250 | 250 | 625 | 6950 | 0.43 | 1062.69 | G300E | 2679225 | 21.02 | G300E | 631186.36 | 4.95
2762 | Story9 | B57 | 50 MPa RC Beam (25 cm x 25 cm) | Beam | 50MPa | Concrete Rectangular | 250 | 250 | 625 | 4550 | 0.28 | 695.72 | G300E | 2211300 | 17.35 | G300E | 71094.56 | 0.56
2763 | Story9 | B58 | 50 MPa RC Beam (25 cm x 25 cm) | Beam | 50MPa | Concrete Rectangular | 250 | 250 | 625 | 6950 | 0.43 | 1062.69 | G300E | 3369170.45 | 26.44 | G300E | 677256.97 | 5.31
2764 | Story9 | B59 | 50 MPa RC Beam (25 cm x 25 cm) | Beam | 50MPa | Concrete Rectangular | 250 | 250 | 625 | 4550 | 0.28 | 695.72 | G300E | 2084875 | 16.36 | G300E | 71094.56 | 0.56
2765 | Story9 | B6 | 50 MPa RC Beam (25 cm x 25 cm) | Beam | 50MPa | Concrete Rectangular | 250 | 250 | 625 | 4550 | 0.28 | 695.72 | G300E | 1499793.75 | 11.77 | G300E | 1484390.58 | 11.65
2766 | Story9 | B60 | 50 MPa RC Beam (25 cm x 25 cm) | Beam | 50MPa | Concrete Rectangular | 250 | 250 | 625 | 6950 | 0.43 | 1062.69 | G300E | 3309779.55 | 25.97 | G300E | 828313.64 | 6.5
2767 | Story9 | B61 | 50 MPa RC Beam (25 cm x 25 cm) | Beam | 50MPa | Concrete Rectangular | 250 | 250 | 625 | 6950 | 0.43 | 1062.69 | G300E | 3249578.26 | 25.5 | G300E | 914378.26 | 7.17
2768 | Story9 | B62 | 50 MPa RC Beam (25 cm x 25 cm) | Beam | 50MPa | Concrete Rectangular | 250 | 250 | 625 | 4550 | 0.28 | 695.72 | G300E | 2085200 | 16.36 | G300E | 71094.56 | 0.56
2769 | Story9 | B63 | 50 MPa RC Beam (25 cm x 25 cm) | Beam | 50MPa | Concrete Rectangular | 250 | 250 | 625 | 6950 | 0.43 | 1062.69 | G300E | 3275661.36 | 25.7 | G300E | 631186.36 | 4.95
2770 | Story9 | B64 | 50 MPa RC Beam (25 cm x 25 cm) | Beam | 50MPa | Concrete Rectangular | 250 | 250 | 625 | 4550 | 0.28 | 695.72 | G300E | 2213575 | 17.37 | G300E | 71094.56 | 0.56
2771 | Story9 | B65 | 50 MPa RC Beam (25 cm x 25 cm) | Beam | 50MPa | Concrete Rectangular | 250 | 250 | 625 | 6950 | 0.43 | 1062.69 | G300E | 3451938.64 | 27.09 | G300E | 338628.48 | 2.66
2772 | Story9 | B66 | 50 MPa RC Beam (25 cm x 25 cm) | Beam | 50MPa | Concrete Rectangular | 250 | 250 | 625 | 4800 | 0.3 | 733.94 | G300E | 1977280 | 15.51 | G300E | 815333.6 | 6.4
2773 | Story9 | B67 | 50 MPa RC Beam (25 cm x 25 cm) | Beam | 50MPa | Concrete Rectangular | 250 | 250 | 625 | 6950 | 0.43 | 1062.69 | G300E | 3883236.96 | 30.47 | G300E | 625777.24 | 4.91
2774 | Story9 | B69 | 50 MPa RC Beam (25 cm x 25 cm) | Beam | 50MPa | Concrete Rectangular | 250 | 250 | 625 | 6950 | 0.43 | 1062.69 | G300E | 3890186.96 | 30.52 | G300E | 625777.24 | 4.91
2775 | Story9 | B7 | 50 MPa RC Beam (25 cm x 25 cm) | Beam | 50MPa | Concrete Rectangular | 250 | 250 | 625 | 6950 | 0.43 | 1062.69 | G300E | 3900529.55 | 30.61 | G300E | 174877.01 | 1.37
2776 | Story9 | B70 | 50 MPa RC Beam (25 cm x 25 cm) | Beam | 50MPa | Concrete Rectangular | 250 | 250 | 625 | 4550 | 0.28 | 695.72 | G300E | 2075710 | 16.29 | G300E | 691878.31 | 5.43
2777 | Story9 | B71 | 50 MPa RC Beam (25 cm x 25 cm) | Beam | 50MPa | Concrete Rectangular | 250 | 250 | 625 | 6950 | 0.43 | 1062.69 | G300E | 3461415.91 | 27.16 | G300E | 361663.78 | 2.84
2778 | Story9 | B72 | 50 MPa RC Beam (25 cm x 25 cm) | Beam | 50MPa | Concrete Rectangular | 250 | 250 | 625 | 4550 | 0.28 | 695.72 | G300E | 2135250 | 16.75 | G300E | 395769.56 | 3.11
2779 | Story9 | B73 | 50 MPa RC Beam (25 cm x 25 cm) | Beam | 50MPa | Concrete Rectangular | 250 | 250 | 625 | 6950 | 0.43 | 1062.69 | G300E | 3325575 | 26.09 | G300E | 620818.89 | 4.87
2780 | Story9 | B74 | 50 MPa RC Beam (25 cm x 25 cm) | Beam | 50MPa | Concrete Rectangular | 250 | 250 | 625 | 4550 | 0.28 | 695.72 | G300E | 2080650 | 16.33 | G300E | 71094.56 | 0.56
2781 | Story9 | B75 | 50 MPa RC Beam (25 cm x 25 cm) | Beam | 50MPa | Concrete Rectangular | 250 | 250 | 625 | 6950 | 0.43 | 1062.69 | G300E | 3412450 | 26.78 | G300E | 1113485.94 | 8.74
2782 | Story9 | B76 | 50 MPa RC Beam (25 cm x 25 cm) | Beam | 50MPa | Concrete Rectangular | 250 | 250 | 625 | 6950 | 0.43 | 1062.69 | G300E | 2214330.43 | 17.37 | G300E | 2107058.7 | 16.53
2783 | Story9 | B77 | 50 MPa RC Beam (25 cm x 25 cm) | Beam | 50MPa | Concrete Rectangular | 250 | 250 | 625 | 4550 | 0.28 | 695.72 | G300E | 1512875 | 11.87 | G300E | 23698.19 | 0.19
2784 | Story9 | B78 | 50 MPa RC Beam (25 cm x 25 cm) | Beam | 50MPa | Concrete Rectangular | 250 | 250 | 625 | 6950 | 0.43 | 1062.69 | G300E | 2999556.82 | 23.54 | G300E | 631186.36 | 4.95
2785 | Story9 | B79 | 50 MPa RC Beam (25 cm x 25 cm) | Beam | 50MPa | Concrete Rectangular | 250 | 250 | 625 | 4550 | 0.28 | 695.72 | G300E | 2100475 | 16.48 | G300E | 71094.56 | 0.56
2786 | Story9 | B8 | 50 MPa RC Beam (25 cm x 25 cm) | Beam | 50MPa | Concrete Rectangular | 250 | 250 | 625 | 4550 | 0.28 | 695.72 | G300E | 1156350 | 9.07 | G300E | 1060800 | 8.32
2787 | Story9 | B80 | 50 MPa RC Beam (25 cm x 25 cm) | Beam | 50MPa | Concrete Rectangular | 250 | 250 | 625 | 6950 | 0.43 | 1062.69 | G300E | 3779220.45 | 29.65 | G300E | 69105.9 | 0.54
2788 | Story9 | B81 | 50 MPa RC Beam (25 cm x 25 cm) | Beam | 50MPa | Concrete Rectangular | 250 | 250 | 625 | 4550 | 0.28 | 695.72 | G300E | 1795300 | 14.09 | G300E | 673048.19 | 5.28
2789 | Story9 | B82 | 50 MPa RC Beam (25 cm x 25 cm) | Beam | 50MPa | Concrete Rectangular | 250 | 250 | 625 | 6950 | 0.43 | 1062.69 | G300E | 3911902.27 | 30.69 | G300E | 92141.2 | 0.72
2790 | Story9 | B83 | 50 MPa RC Beam (25 cm x 25 cm) | Beam | 50MPa | Concrete Rectangular | 250 | 250 | 625 | 4550 | 0.28 | 695.72 | G300E | 1710800 | 13.42 | G300E | 649350 | 5.1
2791 | Story9 | B84 | 50 MPa RC Beam (25 cm x 25 cm) | Beam | 50MPa | Concrete Rectangular | 250 | 250 | 625 | 6950 | 0.43 | 1062.69 | G300E | 3911902.27 | 30.69 | G300E | 92141.2 | 0.72
2792 | Story9 | B85 | 50 MPa RC Beam (25 cm x 25 cm) | Beam | 50MPa | Concrete Rectangular | 250 | 250 | 625 | 4550 | 0.28 | 695.72 | G300E | 1794650 | 14.08 | G300E | 673048.19 | 5.28
2793 | Story9 | B86 | 50 MPa RC Beam (25 cm x 25 cm) | Beam | 50MPa | Concrete Rectangular | 250 | 250 | 625 | 6950 | 0.43 | 1062.69 | G300E | 3775113.64 | 29.62 | G300E | 69105.9 | 0.54
2794 | Story9 | B87 | 50 MPa RC Beam (25 cm x 25 cm) | Beam | 50MPa | Concrete Rectangular | 250 | 250 | 625 | 4550 | 0.28 | 695.72 | G300E | 2105025 | 16.52 | G300E | 71094.56 | 0.56
2795 | Story9 | B88 | 50 MPa RC Beam (25 cm x 25 cm) | Beam | 50MPa | Concrete Rectangular | 250 | 250 | 625 | 6950 | 0.43 | 1062.69 | G300E | 2997977.27 | 23.52 | G300E | 631186.36 | 4.95
2796 | Story9 | B89 | 50 MPa RC Beam (25 cm x 25 cm) | Beam | 50MPa | Concrete Rectangular | 250 | 250 | 625 | 4550 | 0.28 | 695.72 | G300E | 1508994.12 | 11.84 | G300E | 197769.1 | 1.55
2797 | Story9 | B9 | 50 MPa RC Beam (25 cm x 25 cm) | Beam | 50MPa | Concrete Rectangular | 250 | 250 | 625 | 6950 | 0.43 | 1062.69 | G300E | 3900529.55 | 30.61 | G300E | 174877.8 | 1.37
2798 | Story9 | B90 | 50 MPa RC Beam (25 cm x 25 cm) | Beam | 50MPa | Concrete Rectangular | 250 | 250 | 625 | 6950 | 0.43 | 1062.69 | G300E | 2506890.74 | 19.67 | G300E | 1689107.41 | 13.25
2799 | Story9 | B91 | 50 MPa RC Beam (25 cm x 25 cm) | Beam | 50MPa | Concrete Rectangular | 250 | 250 | 625 | 6950 | 0.43 | 1062.69 | G300E | 3301881.82 | 25.91 | G300E | 761894.54 | 5.98
2800 | Story9 | B92 | 50 MPa RC Beam (25 cm x 25 cm) | Beam | 50MPa | Concrete Rectangular | 250 | 250 | 625 | 4550 | 0.28 | 695.72 | G300E | 1509950 | 11.85 | G300E | 372071.38 | 2.92
2801 | Story9 | B93 | 50 MPa RC Beam (25 cm x 25 cm) | Beam | 50MPa | Concrete Rectangular | 250 | 250 | 625 | 6950 | 0.43 | 1062.69 | G300E | 3511961.36 | 27.56 | G300E | 654221.66 | 5.13
2802 | Story9 | B94 | 50 MPa RC Beam (25 cm x 25 cm) | Beam | 50MPa | Concrete Rectangular | 250 | 250 | 625 | 4550 | 0.28 | 695.72 | G300E | 1867775 | 14.66 | G300E | 696746.38 | 5.47
2803 | Story9 | B95 | 50 MPa RC Beam (25 cm x 25 cm) | Beam | 50MPa | Concrete Rectangular | 250 | 250 | 625 | 6950 | 0.43 | 1062.69 | G300E | 3519227.27 | 27.61 | G300E | 23035.3 | 0.18
2804 | Story9 | B96 | 50 MPa RC Beam (25 cm x 25 cm) | Beam | 50MPa | Concrete Rectangular | 250 | 250 | 625 | 4550 | 0.28 | 695.72 | G300E | 1853150 | 14.54 | G300E | 673048.19 | 5.28
2805 | Story9 | B97 | 50 MPa RC Beam (25 cm x 25 cm) | Beam | 50MPa | Concrete Rectangular | 250 | 250 | 625 | 6950 | 0.43 | 1062.69 | G300E | 2861188.64 | 22.45 | G300E | 286982.09 | 2.25
2806 | Story9 | B98 | 50 MPa RC Beam (25 cm x 25 cm) | Beam | 50MPa | Concrete Rectangular | 250 | 250 | 625 | 4550 | 0.28 | 695.72 | G300E | 1862900 | 14.62 | G300E | 696746.38 | 5.47
2807 | Story9 | B99 | 50 MPa RC Beam (25 cm x 25 cm) | Beam | 50MPa | Concrete Rectangular | 250 | 250 | 625 | 6950 | 0.43 | 1062.69 | G300E | 2861188.64 | 22.45 | G300E | 286983.66 | 2.25

## Columns
| Story | Label | Section | Structural_Element_Type | Material | Cross_Section_Type | Width_(mm) | Depth_(mm) | Area_(cm^2) | Length_(mm) | Volume_(m^3) | Mass_(kg) | Long._Rebar_Material | Long._Rebar_Volume_(mm^3) | Long._Rebar_Mass_(kg) | Tran._Rebar_Material | Tran._Rebar_Volume_(mm^3) | Tran._Rebar_Mass_(kg)
0 | Story1 | C1 | 50 MPa RC Column (57.5 cm x 57.5 cm) | Column | 50MPa | Concrete Rectangular | 575 | 575 | 3306.3 | 3225 | 1.07 | 2608.6 | G300E | 10661850 | 83.66 | G300E | 0 | 0
1 | Story1 | C10 | 50 MPa RC Column (57.5 cm x 57.5 cm) | Column | 50MPa | Concrete Rectangular | 575 | 575 | 3306.3 | 3225 | 1.07 | 2608.6 | G300E | 47970800 | 376.4 | G300E | 0 | 0
2 | Story1 | C11 | 50 MPa RC Column (57.5 cm x 57.5 cm) | Column | 50MPa | Concrete Rectangular | 575 | 575 | 3306.3 | 3225 | 1.07 | 2608.6 | G300E | 69420275 | 544.7 | G300E | 0 | 0
3 | Story1 | C12 | 50 MPa RC Column (57.5 cm x 57.5 cm) | Column | 50MPa | Concrete Rectangular | 575 | 575 | 3306.3 | 3225 | 1.07 | 2608.6 | G300E | 72554975 | 569.29 | G300E | 0 | 0
4 | Story1 | C13 | 50 MPa RC Column (57.5 cm x 57.5 cm) | Column | 50MPa | Concrete Rectangular | 575 | 575 | 3306.3 | 3225 | 1.07 | 2608.6 | G300E | 72554975 | 569.29 | G300E | 0 | 0
5 | Story1 | C14 | 50 MPa RC Column (57.5 cm x 57.5 cm) | Column | 50MPa | Concrete Rectangular | 575 | 575 | 3306.3 | 3225 | 1.07 | 2608.6 | G300E | 69422425 | 544.71 | G300E | 0 | 0
6 | Story1 | C15 | 50 MPa RC Column (57.5 cm x 57.5 cm) | Column | 50MPa | Concrete Rectangular | 575 | 575 | 3306.3 | 3225 | 1.07 | 2608.6 | G300E | 47975100 | 376.43 | G300E | 0 | 0
7 | Story1 | C16 | 50 MPa RC Column (57.5 cm x 57.5 cm) | Column | 50MPa | Concrete Rectangular | 575 | 575 | 3306.3 | 3225 | 1.07 | 2608.6 | G300E | 10661850 | 83.66 | G300E | 0 | 0
8 | Story1 | C17 | 50 MPa RC Column (57.5 cm x 57.5 cm) | Column | 50MPa | Concrete Rectangular | 575 | 575 | 3306.3 | 3225 | 1.07 | 2608.6 | G300E | 10661850 | 83.66 | G300E | 0 | 0
9 | Story1 | C18 | 50 MPa RC Column (57.5 cm x 57.5 cm) | Column | 50MPa | Concrete Rectangular | 575 | 575 | 3306.3 | 3225 | 1.07 | 2608.6 | G300E | 54106900 | 424.54 | G300E | 0 | 0
10 | Story1 | C19 | 50 MPa RC Column (57.5 cm x 57.5 cm) | Column | 50MPa | Concrete Rectangular | 575 | 575 | 3306.3 | 3225 | 1.07 | 2608.6 | G300E | 72767825 | 570.96 | G300E | 0 | 0
11 | Story1 | C2 | 50 MPa RC Column (57.5 cm x 57.5 cm) | Column | 50MPa | Concrete Rectangular | 575 | 575 | 3306.3 | 3225 | 1.07 | 2608.6 | G300E | 10661850 | 83.66 | G300E | 0 | 0
12 | Story1 | C20 | 50 MPa RC Column (57.5 cm x 57.5 cm) | Column | 50MPa | Concrete Rectangular | 575 | 575 | 3306.3 | 3225 | 1.07 | 2608.6 | G300E | 64949350 | 509.62 | G300E | 0 | 0
13 | Story1 | C21 | 50 MPa RC Column (57.5 cm x 57.5 cm) | Column | 50MPa | Concrete Rectangular | 575 | 575 | 3306.3 | 3225 | 1.07 | 2608.6 | G300E | 64943975 | 509.57 | G300E | 0 | 0
14 | Story1 | C22 | 50 MPa RC Column (57.5 cm x 57.5 cm) | Column | 50MPa | Concrete Rectangular | 575 | 575 | 3306.3 | 3225 | 1.07 | 2608.6 | G300E | 72760300 | 570.9 | G300E | 0 | 0
15 | Story1 | C23 | 50 MPa RC Column (57.5 cm x 57.5 cm) | Column | 50MPa | Concrete Rectangular | 575 | 575 | 3306.3 | 3225 | 1.07 | 2608.6 | G300E | 54103675 | 424.52 | G300E | 0 | 0
16 | Story1 | C24 | 50 MPa RC Column (57.5 cm x 57.5 cm) | Column | 50MPa | Concrete Rectangular | 575 | 575 | 3306.3 | 3225 | 1.07 | 2608.6 | G300E | 10661850 | 83.66 | G300E | 0 | 0
17 | Story1 | C25 | 50 MPa RC Column (57.5 cm x 57.5 cm) | Column | 50MPa | Concrete Rectangular | 575 | 575 | 3306.3 | 3225 | 1.07 | 2608.6 | G300E | 10661850 | 83.66 | G300E | 0 | 0
18 | Story1 | C26 | 50 MPa RC Column (57.5 cm x 57.5 cm) | Column | 50MPa | Concrete Rectangular | 575 | 575 | 3306.3 | 3225 | 1.07 | 2608.6 | G300E | 49322075 | 387 | G300E | 0 | 0
19 | Story1 | C27 | 50 MPa RC Column (57.5 cm x 57.5 cm) | Column | 50MPa | Concrete Rectangular | 575 | 575 | 3306.3 | 3225 | 1.07 | 2608.6 | G300E | 36228575 | 284.26 | G300E | 0 | 0
20 | Story1 | C3 | 50 MPa RC Column (57.5 cm x 57.5 cm) | Column | 50MPa | Concrete Rectangular | 575 | 575 | 3306.3 | 3225 | 1.07 | 2608.6 | G300E | 10661850 | 83.66 | G300E | 0 | 0
21 | Story1 | C30 | 50 MPa RC Column (57.5 cm x 57.5 cm) | Column | 50MPa | Concrete Rectangular | 575 | 575 | 3306.3 | 3225 | 1.07 | 2608.6 | G300E | 36158700 | 283.71 | G300E | 0 | 0
22 | Story1 | C31 | 50 MPa RC Column (57.5 cm x 57.5 cm) | Column | 50MPa | Concrete Rectangular | 575 | 575 | 3306.3 | 3225 | 1.07 | 2608.6 | G300E | 49265100 | 386.55 | G300E | 0 | 0
23 | Story1 | C32 | 50 MPa RC Column (57.5 cm x 57.5 cm) | Column | 50MPa | Concrete Rectangular | 575 | 575 | 3306.3 | 3225 | 1.07 | 2608.6 | G300E | 10661850 | 83.66 | G300E | 0 | 0
24 | Story1 | C33 | 50 MPa RC Column (57.5 cm x 57.5 cm) | Column | 50MPa | Concrete Rectangular | 575 | 575 | 3306.3 | 3225 | 1.07 | 2608.6 | G300E | 10661850 | 83.66 | G300E | 0 | 0
25 | Story1 | C34 | 50 MPa RC Column (57.5 cm x 57.5 cm) | Column | 50MPa | Concrete Rectangular | 575 | 575 | 3306.3 | 3225 | 1.07 | 2608.6 | G300E | 49321000 | 386.99 | G300E | 0 | 0
26 | Story1 | C35 | 50 MPa RC Column (57.5 cm x 57.5 cm) | Column | 50MPa | Concrete Rectangular | 575 | 575 | 3306.3 | 3225 | 1.07 | 2608.6 | G300E | 36228575 | 284.26 | G300E | 0 | 0
27 | Story1 | C38 | 50 MPa RC Column (57.5 cm x 57.5 cm) | Column | 50MPa | Concrete Rectangular | 575 | 575 | 3306.3 | 3225 | 1.07 | 2608.6 | G300E | 36464000 | 286.11 | G300E | 0 | 0
28 | Story1 | C39 | 50 MPa RC Column (57.5 cm x 57.5 cm) | Column | 50MPa | Concrete Rectangular | 575 | 575 | 3306.3 | 3225 | 1.07 | 2608.6 | G300E | 49176950 | 385.86 | G300E | 0 | 0
29 | Story1 | C4 | 50 MPa RC Column (57.5 cm x 57.5 cm) | Column | 50MPa | Concrete Rectangular | 575 | 575 | 3306.3 | 3225 | 1.07 | 2608.6 | G300E | 10661850 | 83.66 | G300E | 0 | 0
30 | Story1 | C40 | 50 MPa RC Column (57.5 cm x 57.5 cm) | Column | 50MPa | Concrete Rectangular | 575 | 575 | 3306.3 | 3225 | 1.07 | 2608.6 | G300E | 10661850 | 83.66 | G300E | 0 | 0
31 | Story1 | C41 | 50 MPa RC Column (57.5 cm x 57.5 cm) | Column | 50MPa | Concrete Rectangular | 575 | 575 | 3306.3 | 3225 | 1.07 | 2608.6 | G300E | 10661850 | 83.66 | G300E | 0 | 0
32 | Story1 | C42 | 50 MPa RC Column (57.5 cm x 57.5 cm) | Column | 50MPa | Concrete Rectangular | 575 | 575 | 3306.3 | 3225 | 1.07 | 2608.6 | G300E | 54106900 | 424.54 | G300E | 0 | 0
33 | Story1 | C43 | 50 MPa RC Column (57.5 cm x 57.5 cm) | Column | 50MPa | Concrete Rectangular | 575 | 575 | 3306.3 | 3225 | 1.07 | 2608.6 | G300E | 72766750 | 570.95 | G300E | 0 | 0
34 | Story1 | C44 | 50 MPa RC Column (57.5 cm x 57.5 cm) | Column | 50MPa | Concrete Rectangular | 575 | 575 | 3306.3 | 3225 | 1.07 | 2608.6 | G300E | 64940750 | 509.55 | G300E | 0 | 0
35 | Story1 | C45 | 50 MPa RC Column (57.5 cm x 57.5 cm) | Column | 50MPa | Concrete Rectangular | 575 | 575 | 3306.3 | 3225 | 1.07 | 2608.6 | G300E | 64910650 | 509.31 | G300E | 0 | 0
36 | Story1 | C46 | 50 MPa RC Column (57.5 cm x 57.5 cm) | Column | 50MPa | Concrete Rectangular | 575 | 575 | 3306.3 | 3225 | 1.07 | 2608.6 | G300E | 72616250 | 569.77 | G300E | 0 | 0
37 | Story1 | C47 | 50 MPa RC Column (57.5 cm x 57.5 cm) | Column | 50MPa | Concrete Rectangular | 575 | 575 | 3306.3 | 3225 | 1.07 | 2608.6 | G300E | 54051000 | 424.1 | G300E | 0 | 0
38 | Story1 | C48 | 50 MPa RC Column (57.5 cm x 57.5 cm) | Column | 50MPa | Concrete Rectangular | 575 | 575 | 3306.3 | 3225 | 1.07 | 2608.6 | G300E | 10661850 | 83.66 | G300E | 0 | 0
39 | Story1 | C49 | 50 MPa RC Column (57.5 cm x 57.5 cm) | Column | 50MPa | Concrete Rectangular | 575 | 575 | 3306.3 | 3225 | 1.07 | 2608.6 | G300E | 10661850 | 83.66 | G300E | 0 | 0
40 | Story1 | C5 | 50 MPa RC Column (57.5 cm x 57.5 cm) | Column | 50MPa | Concrete Rectangular | 575 | 575 | 3306.3 | 3225 | 1.07 | 2608.6 | G300E | 10661850 | 83.66 | G300E | 0 | 0
41 | Story1 | C50 | 50 MPa RC Column (57.5 cm x 57.5 cm) | Column | 50MPa | Concrete Rectangular | 575 | 575 | 3306.3 | 3225 | 1.07 | 2608.6 | G300E | 47974025 | 376.42 | G300E | 0 | 0
42 | Story1 | C51 | 50 MPa RC Column (57.5 cm x 57.5 cm) | Column | 50MPa | Concrete Rectangular | 575 | 575 | 3306.3 | 3225 | 1.07 | 2608.6 | G300E | 69423500 | 544.72 | G300E | 0 | 0
43 | Story1 | C52 | 50 MPa RC Column (57.5 cm x 57.5 cm) | Column | 50MPa | Concrete Rectangular | 575 | 575 | 3306.3 | 3225 | 1.07 | 2608.6 | G300E | 72554975 | 569.29 | G300E | 0 | 0
44 | Story1 | C53 | 50 MPa RC Column (57.5 cm x 57.5 cm) | Column | 50MPa | Concrete Rectangular | 575 | 575 | 3306.3 | 3225 | 1.07 | 2608.6 | G300E | 72542075 | 569.19 | G300E | 0 | 0
45 | Story1 | C54 | 50 MPa RC Column (57.5 cm x 57.5 cm) | Column | 50MPa | Concrete Rectangular | 575 | 575 | 3306.3 | 3225 | 1.07 | 2608.6 | G300E | 69375125 | 544.34 | G300E | 0 | 0
46 | Story1 | C55 | 50 MPa RC Column (57.5 cm x 57.5 cm) | Column | 50MPa | Concrete Rectangular | 575 | 575 | 3306.3 | 3225 | 1.07 | 2608.6 | G300E | 47961125 | 376.32 | G300E | 0 | 0
47 | Story1 | C56 | 50 MPa RC Column (57.5 cm x 57.5 cm) | Column | 50MPa | Concrete Rectangular | 575 | 575 | 3306.3 | 3225 | 1.07 | 2608.6 | G300E | 10661850 | 83.66 | G300E | 0 | 0
48 | Story1 | C57 | 50 MPa RC Column (57.5 cm x 57.5 cm) | Column | 50MPa | Concrete Rectangular | 575 | 575 | 3306.3 | 3225 | 1.07 | 2608.6 | G300E | 10661850 | 83.66 | G300E | 0 | 0
49 | Story1 | C58 | 50 MPa RC Column (57.5 cm x 57.5 cm) | Column | 50MPa | Concrete Rectangular | 575 | 575 | 3306.3 | 3225 | 1.07 | 2608.6 | G300E | 10661850 | 83.66 | G300E | 0 | 0
50 | Story1 | C59 | 50 MPa RC Column (57.5 cm x 57.5 cm) | Column | 50MPa | Concrete Rectangular | 575 | 575 | 3306.3 | 3225 | 1.07 | 2608.6 | G300E | 10661850 | 83.66 | G300E | 0 | 0
51 | Story1 | C6 | 50 MPa RC Column (57.5 cm x 57.5 cm) | Column | 50MPa | Concrete Rectangular | 575 | 575 | 3306.3 | 3225 | 1.07 | 2608.6 | G300E | 10661850 | 83.66 | G300E | 0 | 0
52 | Story1 | C60 | 50 MPa RC Column (57.5 cm x 57.5 cm) | Column | 50MPa | Concrete Rectangular | 575 | 575 | 3306.3 | 3225 | 1.07 | 2608.6 | G300E | 10661850 | 83.66 | G300E | 0 | 0
53 | Story1 | C61 | 50 MPa RC Column (57.5 cm x 57.5 cm) | Column | 50MPa | Concrete Rectangular | 575 | 575 | 3306.3 | 3225 | 1.07 | 2608.6 | G300E | 10661850 | 83.66 | G300E | 0 | 0
54 | Story1 | C62 | 50 MPa RC Column (57.5 cm x 57.5 cm) | Column | 50MPa | Concrete Rectangular | 575 | 575 | 3306.3 | 3225 | 1.07 | 2608.6 | G300E | 10661850 | 83.66 | G300E | 0 | 0
55 | Story1 | C63 | 50 MPa RC Column (57.5 cm x 57.5 cm) | Column | 50MPa | Concrete Rectangular | 575 | 575 | 3306.3 | 3225 | 1.07 | 2608.6 | G300E | 10661850 | 83.66 | G300E | 0 | 0
56 | Story1 | C64 | 50 MPa RC Column (57.5 cm x 57.5 cm) | Column | 50MPa | Concrete Rectangular | 575 | 575 | 3306.3 | 3225 | 1.07 | 2608.6 | G300E | 10661850 | 83.66 | G300E | 0 | 0
57 | Story1 | C7 | 50 MPa RC Column (57.5 cm x 57.5 cm) | Column | 50MPa | Concrete Rectangular | 575 | 575 | 3306.3 | 3225 | 1.07 | 2608.6 | G300E | 10661850 | 83.66 | G300E | 0 | 0
58 | Story1 | C8 | 50 MPa RC Column (57.5 cm x 57.5 cm) | Column | 50MPa | Concrete Rectangular | 575 | 575 | 3306.3 | 3225 | 1.07 | 2608.6 | G300E | 10661850 | 83.66 | G300E | 0 | 0
59 | Story1 | C9 | 50 MPa RC Column (57.5 cm x 57.5 cm) | Column | 50MPa | Concrete Rectangular | 575 | 575 | 3306.3 | 3225 | 1.07 | 2608.6 | G300E | 10661850 | 83.66 | G300E | 0 | 0
60 | Story10 | C1 | 50 MPa RC Column (47.5 cm x 47.5 cm) | Column | 50MPa | Concrete Rectangular | 475 | 475 | 2256.3 | 3200 | 0.72 | 1766.36 | G300E | 7219200 | 56.64 | G300E | 0 | 0
61 | Story10 | C10 | 50 MPa RC Column (47.5 cm x 47.5 cm) | Column | 50MPa | Concrete Rectangular | 475 | 475 | 2256.3 | 3200 | 0.72 | 1766.36 | G300E | 18343466.67 | 143.93 | G300E | 0 | 0
62 | Story10 | C11 | 50 MPa RC Column (47.5 cm x 47.5 cm) | Column | 50MPa | Concrete Rectangular | 475 | 475 | 2256.3 | 3200 | 0.72 | 1766.36 | G300E | 36281600 | 284.68 | G300E | 0 | 0
63 | Story10 | C12 | 50 MPa RC Column (47.5 cm x 47.5 cm) | Column | 50MPa | Concrete Rectangular | 475 | 475 | 2256.3 | 3200 | 0.72 | 1766.36 | G300E | 38631466.67 | 303.12 | G300E | 0 | 0
64 | Story10 | C13 | 50 MPa RC Column (47.5 cm x 47.5 cm) | Column | 50MPa | Concrete Rectangular | 475 | 475 | 2256.3 | 3200 | 0.72 | 1766.36 | G300E | 38631466.67 | 303.12 | G300E | 0 | 0
65 | Story10 | C14 | 50 MPa RC Column (47.5 cm x 47.5 cm) | Column | 50MPa | Concrete Rectangular | 475 | 475 | 2256.3 | 3200 | 0.72 | 1766.36 | G300E | 36281600 | 284.68 | G300E | 0 | 0
66 | Story10 | C15 | 50 MPa RC Column (47.5 cm x 47.5 cm) | Column | 50MPa | Concrete Rectangular | 475 | 475 | 2256.3 | 3200 | 0.72 | 1766.36 | G300E | 18346666.67 | 143.95 | G300E | 0 | 0
67 | Story10 | C16 | 50 MPa RC Column (47.5 cm x 47.5 cm) | Column | 50MPa | Concrete Rectangular | 475 | 475 | 2256.3 | 3200 | 0.72 | 1766.36 | G300E | 7219200 | 56.64 | G300E | 0 | 0
68 | Story10 | C17 | 50 MPa RC Column (47.5 cm x 47.5 cm) | Column | 50MPa | Concrete Rectangular | 475 | 475 | 2256.3 | 3200 | 0.72 | 1766.36 | G300E | 7219200 | 56.64 | G300E | 0 | 0
69 | Story10 | C18 | 50 MPa RC Column (47.5 cm x 47.5 cm) | Column | 50MPa | Concrete Rectangular | 475 | 475 | 2256.3 | 3200 | 0.72 | 1766.36 | G300E | 24327466.67 | 190.88 | G300E | 0 | 0
70 | Story10 | C19 | 50 MPa RC Column (47.5 cm x 47.5 cm) | Column | 50MPa | Concrete Rectangular | 475 | 475 | 2256.3 | 3200 | 0.72 | 1766.36 | G300E | 42068266.67 | 330.08 | G300E | 0 | 0
71 | Story10 | C2 | 50 MPa RC Column (47.5 cm x 47.5 cm) | Column | 50MPa | Concrete Rectangular | 475 | 475 | 2256.3 | 3200 | 0.72 | 1766.36 | G300E | 7219200 | 56.64 | G300E | 0 | 0
72 | Story10 | C20 | 50 MPa RC Column (47.5 cm x 47.5 cm) | Column | 50MPa | Concrete Rectangular | 475 | 475 | 2256.3 | 3200 | 0.72 | 1766.36 | G300E | 32454400 | 254.65 | G300E | 0 | 0
73 | Story10 | C21 | 50 MPa RC Column (47.5 cm x 47.5 cm) | Column | 50MPa | Concrete Rectangular | 475 | 475 | 2256.3 | 3200 | 0.72 | 1766.36 | G300E | 32451200 | 254.62 | G300E | 0 | 0
74 | Story10 | C22 | 50 MPa RC Column (47.5 cm x 47.5 cm) | Column | 50MPa | Concrete Rectangular | 475 | 475 | 2256.3 | 3200 | 0.72 | 1766.36 | G300E | 43483733.33 | 341.19 | G300E | 0 | 0
75 | Story10 | C23 | 50 MPa RC Column (47.5 cm x 47.5 cm) | Column | 50MPa | Concrete Rectangular | 475 | 475 | 2256.3 | 3200 | 0.72 | 1766.36 | G300E | 24325333.33 | 190.87 | G300E | 0 | 0
76 | Story10 | C24 | 50 MPa RC Column (47.5 cm x 47.5 cm) | Column | 50MPa | Concrete Rectangular | 475 | 475 | 2256.3 | 3200 | 0.72 | 1766.36 | G300E | 7219200 | 56.64 | G300E | 0 | 0
77 | Story10 | C25 | 50 MPa RC Column (47.5 cm x 47.5 cm) | Column | 50MPa | Concrete Rectangular | 475 | 475 | 2256.3 | 3200 | 0.72 | 1766.36 | G300E | 7219200 | 56.64 | G300E | 0 | 0
78 | Story10 | C26 | 50 MPa RC Column (47.5 cm x 47.5 cm) | Column | 50MPa | Concrete Rectangular | 475 | 475 | 2256.3 | 3200 | 0.72 | 1766.36 | G300E | 19109333.33 | 149.94 | G300E | 0 | 0
79 | Story10 | C27 | 50 MPa RC Column (47.5 cm x 47.5 cm) | Column | 50MPa | Concrete Rectangular | 475 | 475 | 2256.3 | 3200 | 0.72 | 1766.36 | G300E | 8142933.33 | 63.89 | G300E | 0 | 0
80 | Story10 | C3 | 50 MPa RC Column (47.5 cm x 47.5 cm) | Column | 50MPa | Concrete Rectangular | 475 | 475 | 2256.3 | 3200 | 0.72 | 1766.36 | G300E | 7219200 | 56.64 | G300E | 0 | 0
81 | Story10 | C30 | 50 MPa RC Column (47.5 cm x 47.5 cm) | Column | 50MPa | Concrete Rectangular | 475 | 475 | 2256.3 | 3200 | 0.72 | 1766.36 | G300E | 8115200 | 63.67 | G300E | 0 | 0
82 | Story10 | C31 | 50 MPa RC Column (47.5 cm x 47.5 cm) | Column | 50MPa | Concrete Rectangular | 475 | 475 | 2256.3 | 3200 | 0.72 | 1766.36 | G300E | 19074133.33 | 149.66 | G300E | 0 | 0
83 | Story10 | C32 | 50 MPa RC Column (47.5 cm x 47.5 cm) | Column | 50MPa | Concrete Rectangular | 475 | 475 | 2256.3 | 3200 | 0.72 | 1766.36 | G300E | 7219200 | 56.64 | G300E | 0 | 0
84 | Story10 | C33 | 50 MPa RC Column (47.5 cm x 47.5 cm) | Column | 50MPa | Concrete Rectangular | 475 | 475 | 2256.3 | 3200 | 0.72 | 1766.36 | G300E | 7219200 | 56.64 | G300E | 0 | 0
85 | Story10 | C34 | 50 MPa RC Column (47.5 cm x 47.5 cm) | Column | 50MPa | Concrete Rectangular | 475 | 475 | 2256.3 | 3200 | 0.72 | 1766.36 | G300E | 19109333.33 | 149.94 | G300E | 0 | 0
86 | Story10 | C35 | 50 MPa RC Column (47.5 cm x 47.5 cm) | Column | 50MPa | Concrete Rectangular | 475 | 475 | 2256.3 | 3200 | 0.72 | 1766.36 | G300E | 8142933.33 | 63.89 | G300E | 0 | 0
87 | Story10 | C38 | 50 MPa RC Column (47.5 cm x 47.5 cm) | Column | 50MPa | Concrete Rectangular | 475 | 475 | 2256.3 | 3200 | 0.72 | 1766.36 | G300E | 8217600 | 64.48 | G300E | 0 | 0
88 | Story10 | C39 | 50 MPa RC Column (47.5 cm x 47.5 cm) | Column | 50MPa | Concrete Rectangular | 475 | 475 | 2256.3 | 3200 | 0.72 | 1766.36 | G300E | 19065600 | 149.6 | G300E | 0 | 0
89 | Story10 | C4 | 50 MPa RC Column (47.5 cm x 47.5 cm) | Column | 50MPa | Concrete Rectangular | 475 | 475 | 2256.3 | 3200 | 0.72 | 1766.36 | G300E | 7219200 | 56.64 | G300E | 0 | 0
90 | Story10 | C40 | 50 MPa RC Column (47.5 cm x 47.5 cm) | Column | 50MPa | Concrete Rectangular | 475 | 475 | 2256.3 | 3200 | 0.72 | 1766.36 | G300E | 7219200 | 56.64 | G300E | 0 | 0
91 | Story10 | C41 | 50 MPa RC Column (47.5 cm x 47.5 cm) | Column | 50MPa | Concrete Rectangular | 475 | 475 | 2256.3 | 3200 | 0.72 | 1766.36 | G300E | 7219200 | 56.64 | G300E | 0 | 0
92 | Story10 | C42 | 50 MPa RC Column (47.5 cm x 47.5 cm) | Column | 50MPa | Concrete Rectangular | 475 | 475 | 2256.3 | 3200 | 0.72 | 1766.36 | G300E | 24328533.33 | 190.89 | G300E | 0 | 0
93 | Story10 | C43 | 50 MPa RC Column (47.5 cm x 47.5 cm) | Column | 50MPa | Concrete Rectangular | 475 | 475 | 2256.3 | 3200 | 0.72 | 1766.36 | G300E | 42064000 | 330.05 | G300E | 0 | 0
94 | Story10 | C44 | 50 MPa RC Column (47.5 cm x 47.5 cm) | Column | 50MPa | Concrete Rectangular | 475 | 475 | 2256.3 | 3200 | 0.72 | 1766.36 | G300E | 32448000 | 254.6 | G300E | 0 | 0
95 | Story10 | C45 | 50 MPa RC Column (47.5 cm x 47.5 cm) | Column | 50MPa | Concrete Rectangular | 475 | 475 | 2256.3 | 3200 | 0.72 | 1766.36 | G300E | 32422400 | 254.4 | G300E | 0 | 0
96 | Story10 | C46 | 50 MPa RC Column (47.5 cm x 47.5 cm) | Column | 50MPa | Concrete Rectangular | 475 | 475 | 2256.3 | 3200 | 0.72 | 1766.36 | G300E | 42265600 | 331.63 | G300E | 0 | 0
97 | Story10 | C47 | 50 MPa RC Column (47.5 cm x 47.5 cm) | Column | 50MPa | Concrete Rectangular | 475 | 475 | 2256.3 | 3200 | 0.72 | 1766.36 | G300E | 24724266.67 | 194 | G300E | 0 | 0
98 | Story10 | C48 | 50 MPa RC Column (47.5 cm x 47.5 cm) | Column | 50MPa | Concrete Rectangular | 475 | 475 | 2256.3 | 3200 | 0.72 | 1766.36 | G300E | 7219200 | 56.64 | G300E | 0 | 0
99 | Story10 | C49 | 50 MPa RC Column (47.5 cm x 47.5 cm) | Column | 50MPa | Concrete Rectangular | 475 | 475 | 2256.3 | 3200 | 0.72 | 1766.36 | G300E | 7219200 | 56.64 | G300E | 0 | 0
100 | Story10 | C5 | 50 MPa RC Column (47.5 cm x 47.5 cm) | Column | 50MPa | Concrete Rectangular | 475 | 475 | 2256.3 | 3200 | 0.72 | 1766.36 | G300E | 7219200 | 56.64 | G300E | 0 | 0
101 | Story10 | C50 | 50 MPa RC Column (47.5 cm x 47.5 cm) | Column | 50MPa | Concrete Rectangular | 475 | 475 | 2256.3 | 3200 | 0.72 | 1766.36 | G300E | 18345600 | 143.95 | G300E | 0 | 0
102 | Story10 | C51 | 50 MPa RC Column (47.5 cm x 47.5 cm) | Column | 50MPa | Concrete Rectangular | 475 | 475 | 2256.3 | 3200 | 0.72 | 1766.36 | G300E | 36282666.67 | 284.69 | G300E | 0 | 0
103 | Story10 | C52 | 50 MPa RC Column (47.5 cm x 47.5 cm) | Column | 50MPa | Concrete Rectangular | 475 | 475 | 2256.3 | 3200 | 0.72 | 1766.36 | G300E | 38630400 | 303.11 | G300E | 0 | 0
104 | Story10 | C53 | 50 MPa RC Column (47.5 cm x 47.5 cm) | Column | 50MPa | Concrete Rectangular | 475 | 475 | 2256.3 | 3200 | 0.72 | 1766.36 | G300E | 38619733.33 | 303.02 | G300E | 0 | 0
105 | Story10 | C54 | 50 MPa RC Column (47.5 cm x 47.5 cm) | Column | 50MPa | Concrete Rectangular | 475 | 475 | 2256.3 | 3200 | 0.72 | 1766.36 | G300E | 36249600 | 284.43 | G300E | 0 | 0
106 | Story10 | C55 | 50 MPa RC Column (47.5 cm x 47.5 cm) | Column | 50MPa | Concrete Rectangular | 475 | 475 | 2256.3 | 3200 | 0.72 | 1766.36 | G300E | 18336000 | 143.87 | G300E | 0 | 0
107 | Story10 | C56 | 50 MPa RC Column (47.5 cm x 47.5 cm) | Column | 50MPa | Concrete Rectangular | 475 | 475 | 2256.3 | 3200 | 0.72 | 1766.36 | G300E | 7219200 | 56.64 | G300E | 0 | 0
108 | Story10 | C57 | 50 MPa RC Column (47.5 cm x 47.5 cm) | Column | 50MPa | Concrete Rectangular | 475 | 475 | 2256.3 | 3200 | 0.72 | 1766.36 | G300E | 7219200 | 56.64 | G300E | 0 | 0
109 | Story10 | C58 | 50 MPa RC Column (47.5 cm x 47.5 cm) | Column | 50MPa | Concrete Rectangular | 475 | 475 | 2256.3 | 3200 | 0.72 | 1766.36 | G300E | 7219200 | 56.64 | G300E | 0 | 0
110 | Story10 | C59 | 50 MPa RC Column (47.5 cm x 47.5 cm) | Column | 50MPa | Concrete Rectangular | 475 | 475 | 2256.3 | 3200 | 0.72 | 1766.36 | G300E | 7219200 | 56.64 | G300E | 0 | 0
111 | Story10 | C6 | 50 MPa RC Column (47.5 cm x 47.5 cm) | Column | 50MPa | Concrete Rectangular | 475 | 475 | 2256.3 | 3200 | 0.72 | 1766.36 | G300E | 7219200 | 56.64 | G300E | 0 | 0
112 | Story10 | C60 | 50 MPa RC Column (47.5 cm x 47.5 cm) | Column | 50MPa | Concrete Rectangular | 475 | 475 | 2256.3 | 3200 | 0.72 | 1766.36 | G300E | 7219200 | 56.64 | G300E | 0 | 0
113 | Story10 | C61 | 50 MPa RC Column (47.5 cm x 47.5 cm) | Column | 50MPa | Concrete Rectangular | 475 | 475 | 2256.3 | 3200 | 0.72 | 1766.36 | G300E | 7219200 | 56.64 | G300E | 0 | 0
114 | Story10 | C62 | 50 MPa RC Column (47.5 cm x 47.5 cm) | Column | 50MPa | Concrete Rectangular | 475 | 475 | 2256.3 | 3200 | 0.72 | 1766.36 | G300E | 7219200 | 56.64 | G300E | 0 | 0
115 | Story10 | C63 | 50 MPa RC Column (47.5 cm x 47.5 cm) | Column | 50MPa | Concrete Rectangular | 475 | 475 | 2256.3 | 3200 | 0.72 | 1766.36 | G300E | 7219200 | 56.64 | G300E | 0 | 0
116 | Story10 | C64 | 50 MPa RC Column (47.5 cm x 47.5 cm) | Column | 50MPa | Concrete Rectangular | 475 | 475 | 2256.3 | 3200 | 0.72 | 1766.36 | G300E | 7219200 | 56.64 | G300E | 0 | 0
117 | Story10 | C7 | 50 MPa RC Column (47.5 cm x 47.5 cm) | Column | 50MPa | Concrete Rectangular | 475 | 475 | 2256.3 | 3200 | 0.72 | 1766.36 | G300E | 7219200 | 56.64 | G300E | 0 | 0
118 | Story10 | C8 | 50 MPa RC Column (47.5 cm x 47.5 cm) | Column | 50MPa | Concrete Rectangular | 475 | 475 | 2256.3 | 3200 | 0.72 | 1766.36 | G300E | 7219200 | 56.64 | G300E | 0 | 0
119 | Story10 | C9 | 50 MPa RC Column (47.5 cm x 47.5 cm) | Column | 50MPa | Concrete Rectangular | 475 | 475 | 2256.3 | 3200 | 0.72 | 1766.36 | G300E | 7219200 | 56.64 | G300E | 0 | 0
120 | Story11 | C1 | 50 MPa RC Column (45 cm x 45 cm) | Column | 50MPa | Concrete Rectangular | 450 | 450 | 2025 | 3200 | 0.65 | 1585.32 | G300E | 6480000 | 50.84 | G300E | 0 | 0
121 | Story11 | C10 | 50 MPa RC Column (45 cm x 45 cm) | Column | 50MPa | Concrete Rectangular | 450 | 450 | 2025 | 3200 | 0.65 | 1585.32 | G300E | 21914666.67 | 171.95 | G300E | 0 | 0
122 | Story11 | C11 | 50 MPa RC Column (45 cm x 45 cm) | Column | 50MPa | Concrete Rectangular | 450 | 450 | 2025 | 3200 | 0.65 | 1585.32 | G300E | 38756266.67 | 304.1 | G300E | 0 | 0
123 | Story11 | C12 | 50 MPa RC Column (45 cm x 45 cm) | Column | 50MPa | Concrete Rectangular | 450 | 450 | 2025 | 3200 | 0.65 | 1585.32 | G300E | 45308800 | 355.51 | G300E | 0 | 0
124 | Story11 | C13 | 50 MPa RC Column (45 cm x 45 cm) | Column | 50MPa | Concrete Rectangular | 450 | 450 | 2025 | 3200 | 0.65 | 1585.32 | G300E | 45269333.33 | 355.2 | G300E | 0 | 0
125 | Story11 | C14 | 50 MPa RC Column (45 cm x 45 cm) | Column | 50MPa | Concrete Rectangular | 450 | 450 | 2025 | 3200 | 0.65 | 1585.32 | G300E | 38759466.67 | 304.12 | G300E | 0 | 0
126 | Story11 | C15 | 50 MPa RC Column (45 cm x 45 cm) | Column | 50MPa | Concrete Rectangular | 450 | 450 | 2025 | 3200 | 0.65 | 1585.32 | G300E | 21914666.67 | 171.95 | G300E | 0 | 0
127 | Story11 | C16 | 50 MPa RC Column (45 cm x 45 cm) | Column | 50MPa | Concrete Rectangular | 450 | 450 | 2025 | 3200 | 0.65 | 1585.32 | G300E | 6480000 | 50.84 | G300E | 0 | 0
128 | Story11 | C17 | 50 MPa RC Column (45 cm x 45 cm) | Column | 50MPa | Concrete Rectangular | 450 | 450 | 2025 | 3200 | 0.65 | 1585.32 | G300E | 6480000 | 50.84 | G300E | 0 | 0
129 | Story11 | C18 | 50 MPa RC Column (45 cm x 45 cm) | Column | 50MPa | Concrete Rectangular | 450 | 450 | 2025 | 3200 | 0.65 | 1585.32 | G300E | 27223466.67 | 213.61 | G300E | 0 | 0
130 | Story11 | C19 | 50 MPa RC Column (45 cm x 45 cm) | Column | 50MPa | Concrete Rectangular | 450 | 450 | 2025 | 3200 | 0.65 | 1585.32 | G300E | 41648000 | 326.79 | G300E | 0 | 0
131 | Story11 | C2 | 50 MPa RC Column (45 cm x 45 cm) | Column | 50MPa | Concrete Rectangular | 450 | 450 | 2025 | 3200 | 0.65 | 1585.32 | G300E | 6480000 | 50.84 | G300E | 0 | 0
132 | Story11 | C20 | 50 MPa RC Column (45 cm x 45 cm) | Column | 50MPa | Concrete Rectangular | 450 | 450 | 2025 | 3200 | 0.65 | 1585.32 | G300E | 35368533.33 | 277.51 | G300E | 0 | 0
133 | Story11 | C21 | 50 MPa RC Column (45 cm x 45 cm) | Column | 50MPa | Concrete Rectangular | 450 | 450 | 2025 | 3200 | 0.65 | 1585.32 | G300E | 35365333.33 | 277.49 | G300E | 0 | 0
134 | Story11 | C22 | 50 MPa RC Column (45 cm x 45 cm) | Column | 50MPa | Concrete Rectangular | 450 | 450 | 2025 | 3200 | 0.65 | 1585.32 | G300E | 41641600 | 326.74 | G300E | 0 | 0
135 | Story11 | C23 | 50 MPa RC Column (45 cm x 45 cm) | Column | 50MPa | Concrete Rectangular | 450 | 450 | 2025 | 3200 | 0.65 | 1585.32 | G300E | 27220266.67 | 213.58 | G300E | 0 | 0
136 | Story11 | C24 | 50 MPa RC Column (45 cm x 45 cm) | Column | 50MPa | Concrete Rectangular | 450 | 450 | 2025 | 3200 | 0.65 | 1585.32 | G300E | 6480000 | 50.84 | G300E | 0 | 0
137 | Story11 | C25 | 50 MPa RC Column (45 cm x 45 cm) | Column | 50MPa | Concrete Rectangular | 450 | 450 | 2025 | 3200 | 0.65 | 1585.32 | G300E | 6480000 | 50.84 | G300E | 0 | 0
138 | Story11 | C26 | 50 MPa RC Column (45 cm x 45 cm) | Column | 50MPa | Concrete Rectangular | 450 | 450 | 2025 | 3200 | 0.65 | 1585.32 | G300E | 22826666.67 | 179.11 | G300E | 0 | 0
139 | Story11 | C27 | 50 MPa RC Column (45 cm x 45 cm) | Column | 50MPa | Concrete Rectangular | 450 | 450 | 2025 | 3200 | 0.65 | 1585.32 | G300E | 11688533.33 | 91.71 | G300E | 0 | 0
140 | Story11 | C3 | 50 MPa RC Column (45 cm x 45 cm) | Column | 50MPa | Concrete Rectangular | 450 | 450 | 2025 | 3200 | 0.65 | 1585.32 | G300E | 6480000 | 50.84 | G300E | 0 | 0
141 | Story11 | C30 | 50 MPa RC Column (45 cm x 45 cm) | Column | 50MPa | Concrete Rectangular | 450 | 450 | 2025 | 3200 | 0.65 | 1585.32 | G300E | 11666133.33 | 91.54 | G300E | 0 | 0
142 | Story11 | C31 | 50 MPa RC Column (45 cm x 45 cm) | Column | 50MPa | Concrete Rectangular | 450 | 450 | 2025 | 3200 | 0.65 | 1585.32 | G300E | 22791466.67 | 178.83 | G300E | 0 | 0
143 | Story11 | C32 | 50 MPa RC Column (45 cm x 45 cm) | Column | 50MPa | Concrete Rectangular | 450 | 450 | 2025 | 3200 | 0.65 | 1585.32 | G300E | 6480000 | 50.84 | G300E | 0 | 0
144 | Story11 | C33 | 50 MPa RC Column (45 cm x 45 cm) | Column | 50MPa | Concrete Rectangular | 450 | 450 | 2025 | 3200 | 0.65 | 1585.32 | G300E | 6480000 | 50.84 | G300E | 0 | 0
145 | Story11 | C34 | 50 MPa RC Column (45 cm x 45 cm) | Column | 50MPa | Concrete Rectangular | 450 | 450 | 2025 | 3200 | 0.65 | 1585.32 | G300E | 22826666.67 | 179.11 | G300E | 0 | 0
146 | Story11 | C35 | 50 MPa RC Column (45 cm x 45 cm) | Column | 50MPa | Concrete Rectangular | 450 | 450 | 2025 | 3200 | 0.65 | 1585.32 | G300E | 11688533.33 | 91.71 | G300E | 0 | 0
147 | Story11 | C38 | 50 MPa RC Column (45 cm x 45 cm) | Column | 50MPa | Concrete Rectangular | 450 | 450 | 2025 | 3200 | 0.65 | 1585.32 | G300E | 11751466.67 | 92.21 | G300E | 0 | 0
148 | Story11 | C39 | 50 MPa RC Column (45 cm x 45 cm) | Column | 50MPa | Concrete Rectangular | 450 | 450 | 2025 | 3200 | 0.65 | 1585.32 | G300E | 22791466.67 | 178.83 | G300E | 0 | 0
149 | Story11 | C4 | 50 MPa RC Column (45 cm x 45 cm) | Column | 50MPa | Concrete Rectangular | 450 | 450 | 2025 | 3200 | 0.65 | 1585.32 | G300E | 6480000 | 50.84 | G300E | 0 | 0
150 | Story11 | C40 | 50 MPa RC Column (45 cm x 45 cm) | Column | 50MPa | Concrete Rectangular | 450 | 450 | 2025 | 3200 | 0.65 | 1585.32 | G300E | 6480000 | 50.84 | G300E | 0 | 0
151 | Story11 | C41 | 50 MPa RC Column (45 cm x 45 cm) | Column | 50MPa | Concrete Rectangular | 450 | 450 | 2025 | 3200 | 0.65 | 1585.32 | G300E | 6480000 | 50.84 | G300E | 0 | 0
152 | Story11 | C42 | 50 MPa RC Column (45 cm x 45 cm) | Column | 50MPa | Concrete Rectangular | 450 | 450 | 2025 | 3200 | 0.65 | 1585.32 | G300E | 27223466.67 | 213.61 | G300E | 0 | 0
153 | Story11 | C43 | 50 MPa RC Column (45 cm x 45 cm) | Column | 50MPa | Concrete Rectangular | 450 | 450 | 2025 | 3200 | 0.65 | 1585.32 | G300E | 41648000 | 326.79 | G300E | 0 | 0
154 | Story11 | C44 | 50 MPa RC Column (45 cm x 45 cm) | Column | 50MPa | Concrete Rectangular | 450 | 450 | 2025 | 3200 | 0.65 | 1585.32 | G300E | 35362133.33 | 277.46 | G300E | 0 | 0
155 | Story11 | C45 | 50 MPa RC Column (45 cm x 45 cm) | Column | 50MPa | Concrete Rectangular | 450 | 450 | 2025 | 3200 | 0.65 | 1585.32 | G300E | 35341866.67 | 277.31 | G300E | 0 | 0
156 | Story11 | C46 | 50 MPa RC Column (45 cm x 45 cm) | Column | 50MPa | Concrete Rectangular | 450 | 450 | 2025 | 3200 | 0.65 | 1585.32 | G300E | 41588266.67 | 326.32 | G300E | 0 | 0
157 | Story11 | C47 | 50 MPa RC Column (45 cm x 45 cm) | Column | 50MPa | Concrete Rectangular | 450 | 450 | 2025 | 3200 | 0.65 | 1585.32 | G300E | 28091733.33 | 220.42 | G300E | 0 | 0
158 | Story11 | C48 | 50 MPa RC Column (45 cm x 45 cm) | Column | 50MPa | Concrete Rectangular | 450 | 450 | 2025 | 3200 | 0.65 | 1585.32 | G300E | 6480000 | 50.84 | G300E | 0 | 0
159 | Story11 | C49 | 50 MPa RC Column (45 cm x 45 cm) | Column | 50MPa | Concrete Rectangular | 450 | 450 | 2025 | 3200 | 0.65 | 1585.32 | G300E | 6480000 | 50.84 | G300E | 0 | 0
160 | Story11 | C5 | 50 MPa RC Column (45 cm x 45 cm) | Column | 50MPa | Concrete Rectangular | 450 | 450 | 2025 | 3200 | 0.65 | 1585.32 | G300E | 6480000 | 50.84 | G300E | 0 | 0
161 | Story11 | C50 | 50 MPa RC Column (45 cm x 45 cm) | Column | 50MPa | Concrete Rectangular | 450 | 450 | 2025 | 3200 | 0.65 | 1585.32 | G300E | 21914666.67 | 171.95 | G300E | 0 | 0
162 | Story11 | C51 | 50 MPa RC Column (45 cm x 45 cm) | Column | 50MPa | Concrete Rectangular | 450 | 450 | 2025 | 3200 | 0.65 | 1585.32 | G300E | 38759466.67 | 304.12 | G300E | 0 | 0
163 | Story11 | C52 | 50 MPa RC Column (45 cm x 45 cm) | Column | 50MPa | Concrete Rectangular | 450 | 450 | 2025 | 3200 | 0.65 | 1585.32 | G300E | 45368533.33 | 355.98 | G300E | 0 | 0
164 | Story11 | C53 | 50 MPa RC Column (45 cm x 45 cm) | Column | 50MPa | Concrete Rectangular | 450 | 450 | 2025 | 3200 | 0.65 | 1585.32 | G300E | 45563733.33 | 357.51 | G300E | 0 | 0
165 | Story11 | C54 | 50 MPa RC Column (45 cm x 45 cm) | Column | 50MPa | Concrete Rectangular | 450 | 450 | 2025 | 3200 | 0.65 | 1585.32 | G300E | 38728533.33 | 303.88 | G300E | 0 | 0
166 | Story11 | C55 | 50 MPa RC Column (45 cm x 45 cm) | Column | 50MPa | Concrete Rectangular | 450 | 450 | 2025 | 3200 | 0.65 | 1585.32 | G300E | 21900800 | 171.84 | G300E | 0 | 0
167 | Story11 | C56 | 50 MPa RC Column (45 cm x 45 cm) | Column | 50MPa | Concrete Rectangular | 450 | 450 | 2025 | 3200 | 0.65 | 1585.32 | G300E | 6480000 | 50.84 | G300E | 0 | 0
168 | Story11 | C57 | 50 MPa RC Column (45 cm x 45 cm) | Column | 50MPa | Concrete Rectangular | 450 | 450 | 2025 | 3200 | 0.65 | 1585.32 | G300E | 6480000 | 50.84 | G300E | 0 | 0
169 | Story11 | C58 | 50 MPa RC Column (45 cm x 45 cm) | Column | 50MPa | Concrete Rectangular | 450 | 450 | 2025 | 3200 | 0.65 | 1585.32 | G300E | 6480000 | 50.84 | G300E | 0 | 0
170 | Story11 | C59 | 50 MPa RC Column (45 cm x 45 cm) | Column | 50MPa | Concrete Rectangular | 450 | 450 | 2025 | 3200 | 0.65 | 1585.32 | G300E | 6480000 | 50.84 | G300E | 0 | 0
171 | Story11 | C6 | 50 MPa RC Column (45 cm x 45 cm) | Column | 50MPa | Concrete Rectangular | 450 | 450 | 2025 | 3200 | 0.65 | 1585.32 | G300E | 6480000 | 50.84 | G300E | 0 | 0
172 | Story11 | C60 | 50 MPa RC Column (45 cm x 45 cm) | Column | 50MPa | Concrete Rectangular | 450 | 450 | 2025 | 3200 | 0.65 | 1585.32 | G300E | 6480000 | 50.84 | G300E | 0 | 0
173 | Story11 | C61 | 50 MPa RC Column (45 cm x 45 cm) | Column | 50MPa | Concrete Rectangular | 450 | 450 | 2025 | 3200 | 0.65 | 1585.32 | G300E | 6480000 | 50.84 | G300E | 0 | 0
174 | Story11 | C62 | 50 MPa RC Column (45 cm x 45 cm) | Column | 50MPa | Concrete Rectangular | 450 | 450 | 2025 | 3200 | 0.65 | 1585.32 | G300E | 6480000 | 50.84 | G300E | 0 | 0
175 | Story11 | C63 | 50 MPa RC Column (45 cm x 45 cm) | Column | 50MPa | Concrete Rectangular | 450 | 450 | 2025 | 3200 | 0.65 | 1585.32 | G300E | 6480000 | 50.84 | G300E | 0 | 0
176 | Story11 | C64 | 50 MPa RC Column (45 cm x 45 cm) | Column | 50MPa | Concrete Rectangular | 450 | 450 | 2025 | 3200 | 0.65 | 1585.32 | G300E | 6480000 | 50.84 | G300E | 0 | 0
177 | Story11 | C7 | 50 MPa RC Column (45 cm x 45 cm) | Column | 50MPa | Concrete Rectangular | 450 | 450 | 2025 | 3200 | 0.65 | 1585.32 | G300E | 6480000 | 50.84 | G300E | 0 | 0
178 | Story11 | C8 | 50 MPa RC Column (45 cm x 45 cm) | Column | 50MPa | Concrete Rectangular | 450 | 450 | 2025 | 3200 | 0.65 | 1585.32 | G300E | 6480000 | 50.84 | G300E | 0 | 0
179 | Story11 | C9 | 50 MPa RC Column (45 cm x 45 cm) | Column | 50MPa | Concrete Rectangular | 450 | 450 | 2025 | 3200 | 0.65 | 1585.32 | G300E | 6480000 | 50.84 | G300E | 0 | 0
180 | Story11 | D17 | 50 MPa RC Column (82.5 cm x 82.5 cm) | Column | 50MPa | Concrete Rectangular | 825 | 825 | 6806.3 | 24258.8 | 16.51 | 40394.24 | G300E | 1023984163.67 | 8034.56 | G300E | 0 | 0
181 | Story11 | D18 | 50 MPa RC Column (90 cm x 90 cm) | Column | 50MPa | Concrete Rectangular | 900 | 900 | 8100 | 30680.4 | 24.85 | 60797.86 | G300E | 1403936808.47 | 11015.81 | G300E | 0 | 0
182 | Story11 | D19 | 50 MPa RC Column (82.5 cm x 82.5 cm) | Column | 50MPa | Concrete Rectangular | 825 | 825 | 6806.3 | 24258.8 | 16.51 | 40394.24 | G300E | 1109120422.27 | 8702.57 | G300E | 0 | 0
183 | Story11 | D20 | 50 MPa RC Column (82.5 cm x 82.5 cm) | Column | 50MPa | Concrete Rectangular | 825 | 825 | 6806.3 | 24258.8 | 16.51 | 40394.24 | G300E | 1109209371.2 | 8703.27 | G300E | 0 | 0
184 | Story11 | D21 | 50 MPa RC Column (82.5 cm x 82.5 cm) | Column | 50MPa | Concrete Rectangular | 825 | 825 | 6806.3 | 24258.8 | 16.51 | 40394.24 | G300E | 1024017856.44 | 8034.82 | G300E | 0 | 0
185 | Story11 | D22 | 50 MPa RC Column (90 cm x 90 cm) | Column | 50MPa | Concrete Rectangular | 900 | 900 | 8100 | 30680.4 | 24.85 | 60797.86 | G300E | 1404117481.93 | 11017.23 | G300E | 0 | 0
186 | Story11 | D23 | 50 MPa RC Column (87.5 cm x 87.5 cm) | Column | 50MPa | Concrete Rectangular | 875 | 875 | 7656.3 | 30680.4 | 23.49 | 57467.11 | G300E | 1149400278.8 | 9018.62 | G300E | 0 | 0
187 | Story11 | D24 | 50 MPa RC Column (87.5 cm x 87.5 cm) | Column | 50MPa | Concrete Rectangular | 875 | 875 | 7656.3 | 30680.4 | 23.49 | 57467.11 | G300E | 1193663573.67 | 9365.93 | G300E | 0 | 0
188 | Story11 | D25 | 50 MPa RC Column (87.5 cm x 87.5 cm) | Column | 50MPa | Concrete Rectangular | 875 | 875 | 7656.3 | 30680.4 | 23.49 | 57467.11 | G300E | 1149528113.8 | 9019.62 | G300E | 0 | 0
189 | Story11 | D26 | 50 MPa RC Column (87.5 cm x 87.5 cm) | Column | 50MPa | Concrete Rectangular | 875 | 875 | 7656.3 | 30680.4 | 23.49 | 57467.11 | G300E | 1193682322.8 | 9366.07 | G300E | 0 | 0
190 | Story11 | D27 | 50 MPa RC Column (90 cm x 90 cm) | Column | 50MPa | Concrete Rectangular | 900 | 900 | 8100 | 30680.4 | 24.85 | 60797.86 | G300E | 1403950444.2 | 11015.92 | G300E | 0 | 0
191 | Story11 | D28 | 50 MPa RC Column (82.5 cm x 82.5 cm) | Column | 50MPa | Concrete Rectangular | 825 | 825 | 6806.3 | 24258.8 | 16.51 | 40394.24 | G300E | 1077202580.02 | 8452.13 | G300E | 0 | 0
192 | Story11 | D29 | 50 MPa RC Column (82.5 cm x 82.5 cm) | Column | 50MPa | Concrete Rectangular | 825 | 825 | 6806.3 | 24258.8 | 16.51 | 40394.24 | G300E | 1109131203.96 | 8702.65 | G300E | 0 | 0
193 | Story11 | D30 | 50 MPa RC Column (82.5 cm x 82.5 cm) | Column | 50MPa | Concrete Rectangular | 825 | 825 | 6806.3 | 24258.8 | 16.51 | 40394.24 | G300E | 1109435786.67 | 8705.04 | G300E | 0 | 0
194 | Story11 | D31 | 50 MPa RC Column (90 cm x 90 cm) | Column | 50MPa | Concrete Rectangular | 900 | 900 | 8100 | 30680.4 | 24.85 | 60797.86 | G300E | 1405520258 | 11028.23 | G300E | 0 | 0
195 | Story11 | D32 | 50 MPa RC Column (82.5 cm x 82.5 cm) | Column | 50MPa | Concrete Rectangular | 825 | 825 | 6806.3 | 24258.8 | 16.51 | 40394.24 | G300E | 1077112283.38 | 8451.42 | G300E | 0 | 0
196 | Story12 | C1 | 50 MPa RC Column (45 cm x 45 cm) | Column | 50MPa | Concrete Rectangular | 450 | 450 | 2025 | 3200 | 0.65 | 1585.32 | G300E | 6480000 | 50.84 | G300E | 0 | 0
197 | Story12 | C10 | 50 MPa RC Column (45 cm x 45 cm) | Column | 50MPa | Concrete Rectangular | 450 | 450 | 2025 | 3200 | 0.65 | 1585.32 | G300E | 12675200 | 99.45 | G300E | 0 | 0
198 | Story12 | C11 | 50 MPa RC Column (45 cm x 45 cm) | Column | 50MPa | Concrete Rectangular | 450 | 450 | 2025 | 3200 | 0.65 | 1585.32 | G300E | 29286400 | 229.79 | G300E | 0 | 0
199 | Story12 | C12 | 50 MPa RC Column (45 cm x 45 cm) | Column | 50MPa | Concrete Rectangular | 450 | 450 | 2025 | 3200 | 0.65 | 1585.32 | G300E | 36546133.33 | 286.75 | G300E | 0 | 0
200 | Story12 | C13 | 50 MPa RC Column (45 cm x 45 cm) | Column | 50MPa | Concrete Rectangular | 450 | 450 | 2025 | 3200 | 0.65 | 1585.32 | G300E | 36526933.33 | 286.6 | G300E | 0 | 0
201 | Story12 | C14 | 50 MPa RC Column (45 cm x 45 cm) | Column | 50MPa | Concrete Rectangular | 450 | 450 | 2025 | 3200 | 0.65 | 1585.32 | G300E | 29287466.67 | 229.8 | G300E | 0 | 0
202 | Story12 | C15 | 50 MPa RC Column (45 cm x 45 cm) | Column | 50MPa | Concrete Rectangular | 450 | 450 | 2025 | 3200 | 0.65 | 1585.32 | G300E | 12677333.33 | 99.47 | G300E | 0 | 0
203 | Story12 | C16 | 50 MPa RC Column (45 cm x 45 cm) | Column | 50MPa | Concrete Rectangular | 450 | 450 | 2025 | 3200 | 0.65 | 1585.32 | G300E | 6480000 | 50.84 | G300E | 0 | 0
204 | Story12 | C17 | 50 MPa RC Column (45 cm x 45 cm) | Column | 50MPa | Concrete Rectangular | 450 | 450 | 2025 | 3200 | 0.65 | 1585.32 | G300E | 6480000 | 50.84 | G300E | 0 | 0
205 | Story12 | C18 | 50 MPa RC Column (45 cm x 45 cm) | Column | 50MPa | Concrete Rectangular | 450 | 450 | 2025 | 3200 | 0.65 | 1585.32 | G300E | 18032000 | 141.49 | G300E | 0 | 0
206 | Story12 | C19 | 50 MPa RC Column (45 cm x 45 cm) | Column | 50MPa | Concrete Rectangular | 450 | 450 | 2025 | 3200 | 0.65 | 1585.32 | G300E | 32264533.33 | 253.16 | G300E | 0 | 0
207 | Story12 | C2 | 50 MPa RC Column (45 cm x 45 cm) | Column | 50MPa | Concrete Rectangular | 450 | 450 | 2025 | 3200 | 0.65 | 1585.32 | G300E | 6480000 | 50.84 | G300E | 0 | 0
208 | Story12 | C20 | 50 MPa RC Column (45 cm x 45 cm) | Column | 50MPa | Concrete Rectangular | 450 | 450 | 2025 | 3200 | 0.65 | 1585.32 | G300E | 25917866.67 | 203.36 | G300E | 0 | 0
209 | Story12 | C21 | 50 MPa RC Column (45 cm x 45 cm) | Column | 50MPa | Concrete Rectangular | 450 | 450 | 2025 | 3200 | 0.65 | 1585.32 | G300E | 25914666.67 | 203.34 | G300E | 0 | 0
210 | Story12 | C22 | 50 MPa RC Column (45 cm x 45 cm) | Column | 50MPa | Concrete Rectangular | 450 | 450 | 2025 | 3200 | 0.65 | 1585.32 | G300E | 32259200 | 253.12 | G300E | 0 | 0
211 | Story12 | C23 | 50 MPa RC Column (45 cm x 45 cm) | Column | 50MPa | Concrete Rectangular | 450 | 450 | 2025 | 3200 | 0.65 | 1585.32 | G300E | 18028800 | 141.46 | G300E | 0 | 0
212 | Story12 | C24 | 50 MPa RC Column (45 cm x 45 cm) | Column | 50MPa | Concrete Rectangular | 450 | 450 | 2025 | 3200 | 0.65 | 1585.32 | G300E | 6480000 | 50.84 | G300E | 0 | 0
213 | Story12 | C25 | 50 MPa RC Column (45 cm x 45 cm) | Column | 50MPa | Concrete Rectangular | 450 | 450 | 2025 | 3200 | 0.65 | 1585.32 | G300E | 6480000 | 50.84 | G300E | 0 | 0
214 | Story12 | C26 | 50 MPa RC Column (45 cm x 45 cm) | Column | 50MPa | Concrete Rectangular | 450 | 450 | 2025 | 3200 | 0.65 | 1585.32 | G300E | 15149866.67 | 118.87 | G300E | 0 | 0
215 | Story12 | C27 | 50 MPa RC Column (45 cm x 45 cm) | Column | 50MPa | Concrete Rectangular | 450 | 450 | 2025 | 3200 | 0.65 | 1585.32 | G300E | 6480000 | 50.84 | G300E | 0 | 0
216 | Story12 | C3 | 50 MPa RC Column (45 cm x 45 cm) | Column | 50MPa | Concrete Rectangular | 450 | 450 | 2025 | 3200 | 0.65 | 1585.32 | G300E | 6480000 | 50.84 | G300E | 0 | 0
217 | Story12 | C30 | 50 MPa RC Column (45 cm x 45 cm) | Column | 50MPa | Concrete Rectangular | 450 | 450 | 2025 | 3200 | 0.65 | 1585.32 | G300E | 6480000 | 50.84 | G300E | 0 | 0
218 | Story12 | C31 | 50 MPa RC Column (45 cm x 45 cm) | Column | 50MPa | Concrete Rectangular | 450 | 450 | 2025 | 3200 | 0.65 | 1585.32 | G300E | 15064533.33 | 118.2 | G300E | 0 | 0
219 | Story12 | C32 | 50 MPa RC Column (45 cm x 45 cm) | Column | 50MPa | Concrete Rectangular | 450 | 450 | 2025 | 3200 | 0.65 | 1585.32 | G300E | 6480000 | 50.84 | G300E | 0 | 0
220 | Story12 | C33 | 50 MPa RC Column (45 cm x 45 cm) | Column | 50MPa | Concrete Rectangular | 450 | 450 | 2025 | 3200 | 0.65 | 1585.32 | G300E | 6480000 | 50.84 | G300E | 0 | 0
221 | Story12 | C34 | 50 MPa RC Column (45 cm x 45 cm) | Column | 50MPa | Concrete Rectangular | 450 | 450 | 2025 | 3200 | 0.65 | 1585.32 | G300E | 15143466.67 | 118.82 | G300E | 0 | 0
222 | Story12 | C35 | 50 MPa RC Column (45 cm x 45 cm) | Column | 50MPa | Concrete Rectangular | 450 | 450 | 2025 | 3200 | 0.65 | 1585.32 | G300E | 6480000 | 50.84 | G300E | 0 | 0
223 | Story12 | C38 | 50 MPa RC Column (45 cm x 45 cm) | Column | 50MPa | Concrete Rectangular | 450 | 450 | 2025 | 3200 | 0.65 | 1585.32 | G300E | 6480000 | 50.84 | G300E | 0 | 0
224 | Story12 | C39 | 50 MPa RC Column (45 cm x 45 cm) | Column | 50MPa | Concrete Rectangular | 450 | 450 | 2025 | 3200 | 0.65 | 1585.32 | G300E | 14821333.33 | 116.29 | G300E | 0 | 0
225 | Story12 | C4 | 50 MPa RC Column (45 cm x 45 cm) | Column | 50MPa | Concrete Rectangular | 450 | 450 | 2025 | 3200 | 0.65 | 1585.32 | G300E | 6480000 | 50.84 | G300E | 0 | 0
226 | Story12 | C40 | 50 MPa RC Column (45 cm x 45 cm) | Column | 50MPa | Concrete Rectangular | 450 | 450 | 2025 | 3200 | 0.65 | 1585.32 | G300E | 6480000 | 50.84 | G300E | 0 | 0
227 | Story12 | C41 | 50 MPa RC Column (45 cm x 45 cm) | Column | 50MPa | Concrete Rectangular | 450 | 450 | 2025 | 3200 | 0.65 | 1585.32 | G300E | 6480000 | 50.84 | G300E | 0 | 0
228 | Story12 | C42 | 50 MPa RC Column (45 cm x 45 cm) | Column | 50MPa | Concrete Rectangular | 450 | 450 | 2025 | 3200 | 0.65 | 1585.32 | G300E | 18032000 | 141.49 | G300E | 0 | 0
229 | Story12 | C43 | 50 MPa RC Column (45 cm x 45 cm) | Column | 50MPa | Concrete Rectangular | 450 | 450 | 2025 | 3200 | 0.65 | 1585.32 | G300E | 32264533.33 | 253.16 | G300E | 0 | 0
230 | Story12 | C44 | 50 MPa RC Column (45 cm x 45 cm) | Column | 50MPa | Concrete Rectangular | 450 | 450 | 2025 | 3200 | 0.65 | 1585.32 | G300E | 25911466.67 | 203.31 | G300E | 0 | 0
231 | Story12 | C45 | 50 MPa RC Column (45 cm x 45 cm) | Column | 50MPa | Concrete Rectangular | 450 | 450 | 2025 | 3200 | 0.65 | 1585.32 | G300E | 25892266.67 | 203.16 | G300E | 0 | 0
232 | Story12 | C46 | 50 MPa RC Column (45 cm x 45 cm) | Column | 50MPa | Concrete Rectangular | 450 | 450 | 2025 | 3200 | 0.65 | 1585.32 | G300E | 32210133.33 | 252.73 | G300E | 0 | 0
233 | Story12 | C47 | 50 MPa RC Column (45 cm x 45 cm) | Column | 50MPa | Concrete Rectangular | 450 | 450 | 2025 | 3200 | 0.65 | 1585.32 | G300E | 18013866.67 | 141.34 | G300E | 0 | 0
234 | Story12 | C48 | 50 MPa RC Column (45 cm x 45 cm) | Column | 50MPa | Concrete Rectangular | 450 | 450 | 2025 | 3200 | 0.65 | 1585.32 | G300E | 6480000 | 50.84 | G300E | 0 | 0
235 | Story12 | C49 | 50 MPa RC Column (45 cm x 45 cm) | Column | 50MPa | Concrete Rectangular | 450 | 450 | 2025 | 3200 | 0.65 | 1585.32 | G300E | 6480000 | 50.84 | G300E | 0 | 0
236 | Story12 | C5 | 50 MPa RC Column (45 cm x 45 cm) | Column | 50MPa | Concrete Rectangular | 450 | 450 | 2025 | 3200 | 0.65 | 1585.32 | G300E | 6480000 | 50.84 | G300E | 0 | 0
237 | Story12 | C50 | 50 MPa RC Column (45 cm x 45 cm) | Column | 50MPa | Concrete Rectangular | 450 | 450 | 2025 | 3200 | 0.65 | 1585.32 | G300E | 12677333.33 | 99.47 | G300E | 0 | 0
238 | Story12 | C51 | 50 MPa RC Column (45 cm x 45 cm) | Column | 50MPa | Concrete Rectangular | 450 | 450 | 2025 | 3200 | 0.65 | 1585.32 | G300E | 29287466.67 | 229.8 | G300E | 0 | 0
239 | Story12 | C52 | 50 MPa RC Column (45 cm x 45 cm) | Column | 50MPa | Concrete Rectangular | 450 | 450 | 2025 | 3200 | 0.65 | 1585.32 | G300E | 36434133.33 | 285.88 | G300E | 0 | 0
240 | Story12 | C53 | 50 MPa RC Column (45 cm x 45 cm) | Column | 50MPa | Concrete Rectangular | 450 | 450 | 2025 | 3200 | 0.65 | 1585.32 | G300E | 36244266.67 | 284.39 | G300E | 0 | 0
241 | Story12 | C54 | 50 MPa RC Column (45 cm x 45 cm) | Column | 50MPa | Concrete Rectangular | 450 | 450 | 2025 | 3200 | 0.65 | 1585.32 | G300E | 29255466.67 | 229.55 | G300E | 0 | 0
242 | Story12 | C55 | 50 MPa RC Column (45 cm x 45 cm) | Column | 50MPa | Concrete Rectangular | 450 | 450 | 2025 | 3200 | 0.65 | 1585.32 | G300E | 12657066.67 | 99.31 | G300E | 0 | 0
243 | Story12 | C56 | 50 MPa RC Column (45 cm x 45 cm) | Column | 50MPa | Concrete Rectangular | 450 | 450 | 2025 | 3200 | 0.65 | 1585.32 | G300E | 6480000 | 50.84 | G300E | 0 | 0
244 | Story12 | C57 | 50 MPa RC Column (45 cm x 45 cm) | Column | 50MPa | Concrete Rectangular | 450 | 450 | 2025 | 3200 | 0.65 | 1585.32 | G300E | 6480000 | 50.84 | G300E | 0 | 0
245 | Story12 | C58 | 50 MPa RC Column (45 cm x 45 cm) | Column | 50MPa | Concrete Rectangular | 450 | 450 | 2025 | 3200 | 0.65 | 1585.32 | G300E | 6480000 | 50.84 | G300E | 0 | 0
246 | Story12 | C59 | 50 MPa RC Column (45 cm x 45 cm) | Column | 50MPa | Concrete Rectangular | 450 | 450 | 2025 | 3200 | 0.65 | 1585.32 | G300E | 6480000 | 50.84 | G300E | 0 | 0
247 | Story12 | C6 | 50 MPa RC Column (45 cm x 45 cm) | Column | 50MPa | Concrete Rectangular | 450 | 450 | 2025 | 3200 | 0.65 | 1585.32 | G300E | 6480000 | 50.84 | G300E | 0 | 0
248 | Story12 | C60 | 50 MPa RC Column (45 cm x 45 cm) | Column | 50MPa | Concrete Rectangular | 450 | 450 | 2025 | 3200 | 0.65 | 1585.32 | G300E | 6480000 | 50.84 | G300E | 0 | 0
249 | Story12 | C61 | 50 MPa RC Column (45 cm x 45 cm) | Column | 50MPa | Concrete Rectangular | 450 | 450 | 2025 | 3200 | 0.65 | 1585.32 | G300E | 6480000 | 50.84 | G300E | 0 | 0
250 | Story12 | C62 | 50 MPa RC Column (45 cm x 45 cm) | Column | 50MPa | Concrete Rectangular | 450 | 450 | 2025 | 3200 | 0.65 | 1585.32 | G300E | 6480000 | 50.84 | G300E | 0 | 0
251 | Story12 | C63 | 50 MPa RC Column (45 cm x 45 cm) | Column | 50MPa | Concrete Rectangular | 450 | 450 | 2025 | 3200 | 0.65 | 1585.32 | G300E | 6480000 | 50.84 | G300E | 0 | 0
252 | Story12 | C64 | 50 MPa RC Column (45 cm x 45 cm) | Column | 50MPa | Concrete Rectangular | 450 | 450 | 2025 | 3200 | 0.65 | 1585.32 | G300E | 6480000 | 50.84 | G300E | 0 | 0
253 | Story12 | C7 | 50 MPa RC Column (45 cm x 45 cm) | Column | 50MPa | Concrete Rectangular | 450 | 450 | 2025 | 3200 | 0.65 | 1585.32 | G300E | 6480000 | 50.84 | G300E | 0 | 0
254 | Story12 | C8 | 50 MPa RC Column (45 cm x 45 cm) | Column | 50MPa | Concrete Rectangular | 450 | 450 | 2025 | 3200 | 0.65 | 1585.32 | G300E | 6480000 | 50.84 | G300E | 0 | 0
255 | Story12 | C9 | 50 MPa RC Column (45 cm x 45 cm) | Column | 50MPa | Concrete Rectangular | 450 | 450 | 2025 | 3200 | 0.65 | 1585.32 | G300E | 6480000 | 50.84 | G300E | 0 | 0
256 | Story13 | C1 | 50 MPa RC Column (42.5 cm x 42.5 cm) | Column | 50MPa | Concrete Rectangular | 425 | 425 | 1806.3 | 3200 | 0.58 | 1414.07 | G300E | 5779200 | 45.35 | G300E | 0 | 0
257 | Story13 | C10 | 50 MPa RC Column (42.5 cm x 42.5 cm) | Column | 50MPa | Concrete Rectangular | 425 | 425 | 1806.3 | 3200 | 0.58 | 1414.07 | G300E | 13220266.67 | 103.73 | G300E | 0 | 0
258 | Story13 | C11 | 50 MPa RC Column (42.5 cm x 42.5 cm) | Column | 50MPa | Concrete Rectangular | 425 | 425 | 1806.3 | 3200 | 0.58 | 1414.07 | G300E | 28957866.67 | 227.21 | G300E | 0 | 0
259 | Story13 | C12 | 50 MPa RC Column (42.5 cm x 42.5 cm) | Column | 50MPa | Concrete Rectangular | 425 | 425 | 1806.3 | 3200 | 0.58 | 1414.07 | G300E | 31538133.33 | 247.46 | G300E | 0 | 0
260 | Story13 | C13 | 50 MPa RC Column (42.5 cm x 42.5 cm) | Column | 50MPa | Concrete Rectangular | 425 | 425 | 1806.3 | 3200 | 0.58 | 1414.07 | G300E | 31538133.33 | 247.46 | G300E | 0 | 0
261 | Story13 | C14 | 50 MPa RC Column (42.5 cm x 42.5 cm) | Column | 50MPa | Concrete Rectangular | 425 | 425 | 1806.3 | 3200 | 0.58 | 1414.07 | G300E | 28957866.67 | 227.21 | G300E | 0 | 0
262 | Story13 | C15 | 50 MPa RC Column (42.5 cm x 42.5 cm) | Column | 50MPa | Concrete Rectangular | 425 | 425 | 1806.3 | 3200 | 0.58 | 1414.07 | G300E | 13223466.67 | 103.76 | G300E | 0 | 0
263 | Story13 | C16 | 50 MPa RC Column (42.5 cm x 42.5 cm) | Column | 50MPa | Concrete Rectangular | 425 | 425 | 1806.3 | 3200 | 0.58 | 1414.07 | G300E | 5779200 | 45.35 | G300E | 0 | 0
264 | Story13 | C17 | 50 MPa RC Column (42.5 cm x 42.5 cm) | Column | 50MPa | Concrete Rectangular | 425 | 425 | 1806.3 | 3200 | 0.58 | 1414.07 | G300E | 5779200 | 45.35 | G300E | 0 | 0
265 | Story13 | C18 | 50 MPa RC Column (42.5 cm x 42.5 cm) | Column | 50MPa | Concrete Rectangular | 425 | 425 | 1806.3 | 3200 | 0.58 | 1414.07 | G300E | 17840000 | 139.98 | G300E | 0 | 0
266 | Story13 | C19 | 50 MPa RC Column (42.5 cm x 42.5 cm) | Column | 50MPa | Concrete Rectangular | 425 | 425 | 1806.3 | 3200 | 0.58 | 1414.07 | G300E | 31880533.33 | 250.15 | G300E | 0 | 0
267 | Story13 | C2 | 50 MPa RC Column (42.5 cm x 42.5 cm) | Column | 50MPa | Concrete Rectangular | 425 | 425 | 1806.3 | 3200 | 0.58 | 1414.07 | G300E | 5779200 | 45.35 | G300E | 0 | 0
268 | Story13 | C20 | 50 MPa RC Column (42.5 cm x 42.5 cm) | Column | 50MPa | Concrete Rectangular | 425 | 425 | 1806.3 | 3200 | 0.58 | 1414.07 | G300E | 25432533.33 | 199.55 | G300E | 0 | 0
269 | Story13 | C21 | 50 MPa RC Column (42.5 cm x 42.5 cm) | Column | 50MPa | Concrete Rectangular | 425 | 425 | 1806.3 | 3200 | 0.58 | 1414.07 | G300E | 25429333.33 | 199.53 | G300E | 0 | 0
270 | Story13 | C22 | 50 MPa RC Column (42.5 cm x 42.5 cm) | Column | 50MPa | Concrete Rectangular | 425 | 425 | 1806.3 | 3200 | 0.58 | 1414.07 | G300E | 31875200 | 250.1 | G300E | 0 | 0
271 | Story13 | C23 | 50 MPa RC Column (42.5 cm x 42.5 cm) | Column | 50MPa | Concrete Rectangular | 425 | 425 | 1806.3 | 3200 | 0.58 | 1414.07 | G300E | 17837866.67 | 139.96 | G300E | 0 | 0
272 | Story13 | C24 | 50 MPa RC Column (42.5 cm x 42.5 cm) | Column | 50MPa | Concrete Rectangular | 425 | 425 | 1806.3 | 3200 | 0.58 | 1414.07 | G300E | 5779200 | 45.35 | G300E | 0 | 0
273 | Story13 | C25 | 50 MPa RC Column (42.5 cm x 42.5 cm) | Column | 50MPa | Concrete Rectangular | 425 | 425 | 1806.3 | 3200 | 0.58 | 1414.07 | G300E | 5779200 | 45.35 | G300E | 0 | 0
274 | Story13 | C26 | 50 MPa RC Column (42.5 cm x 42.5 cm) | Column | 50MPa | Concrete Rectangular | 425 | 425 | 1806.3 | 3200 | 0.58 | 1414.07 | G300E | 14968533.33 | 117.45 | G300E | 0 | 0
275 | Story13 | C27 | 50 MPa RC Column (42.5 cm x 42.5 cm) | Column | 50MPa | Concrete Rectangular | 425 | 425 | 1806.3 | 3200 | 0.58 | 1414.07 | G300E | 5779200 | 45.35 | G300E | 0 | 0
276 | Story13 | C3 | 50 MPa RC Column (42.5 cm x 42.5 cm) | Column | 50MPa | Concrete Rectangular | 425 | 425 | 1806.3 | 3200 | 0.58 | 1414.07 | G300E | 5779200 | 45.35 | G300E | 0 | 0
277 | Story13 | C30 | 50 MPa RC Column (42.5 cm x 42.5 cm) | Column | 50MPa | Concrete Rectangular | 425 | 425 | 1806.3 | 3200 | 0.58 | 1414.07 | G300E | 5779200 | 45.35 | G300E | 0 | 0
278 | Story13 | C31 | 50 MPa RC Column (42.5 cm x 42.5 cm) | Column | 50MPa | Concrete Rectangular | 425 | 425 | 1806.3 | 3200 | 0.58 | 1414.07 | G300E | 14938666.67 | 117.21 | G300E | 0 | 0
279 | Story13 | C32 | 50 MPa RC Column (42.5 cm x 42.5 cm) | Column | 50MPa | Concrete Rectangular | 425 | 425 | 1806.3 | 3200 | 0.58 | 1414.07 | G300E | 5779200 | 45.35 | G300E | 0 | 0
280 | Story13 | C33 | 50 MPa RC Column (42.5 cm x 42.5 cm) | Column | 50MPa | Concrete Rectangular | 425 | 425 | 1806.3 | 3200 | 0.58 | 1414.07 | G300E | 5779200 | 45.35 | G300E | 0 | 0
281 | Story13 | C34 | 50 MPa RC Column (42.5 cm x 42.5 cm) | Column | 50MPa | Concrete Rectangular | 425 | 425 | 1806.3 | 3200 | 0.58 | 1414.07 | G300E | 14968533.33 | 117.45 | G300E | 0 | 0
282 | Story13 | C35 | 50 MPa RC Column (42.5 cm x 42.5 cm) | Column | 50MPa | Concrete Rectangular | 425 | 425 | 1806.3 | 3200 | 0.58 | 1414.07 | G300E | 5779200 | 45.35 | G300E | 0 | 0
283 | Story13 | C38 | 50 MPa RC Column (42.5 cm x 42.5 cm) | Column | 50MPa | Concrete Rectangular | 425 | 425 | 1806.3 | 3200 | 0.58 | 1414.07 | G300E | 5779200 | 45.35 | G300E | 0 | 0
284 | Story13 | C39 | 50 MPa RC Column (42.5 cm x 42.5 cm) | Column | 50MPa | Concrete Rectangular | 425 | 425 | 1806.3 | 3200 | 0.58 | 1414.07 | G300E | 14947200 | 117.28 | G300E | 0 | 0
285 | Story13 | C4 | 50 MPa RC Column (42.5 cm x 42.5 cm) | Column | 50MPa | Concrete Rectangular | 425 | 425 | 1806.3 | 3200 | 0.58 | 1414.07 | G300E | 5779200 | 45.35 | G300E | 0 | 0
286 | Story13 | C40 | 50 MPa RC Column (42.5 cm x 42.5 cm) | Column | 50MPa | Concrete Rectangular | 425 | 425 | 1806.3 | 3200 | 0.58 | 1414.07 | G300E | 5779200 | 45.35 | G300E | 0 | 0
287 | Story13 | C41 | 50 MPa RC Column (42.5 cm x 42.5 cm) | Column | 50MPa | Concrete Rectangular | 425 | 425 | 1806.3 | 3200 | 0.58 | 1414.07 | G300E | 5779200 | 45.35 | G300E | 0 | 0
288 | Story13 | C42 | 50 MPa RC Column (42.5 cm x 42.5 cm) | Column | 50MPa | Concrete Rectangular | 425 | 425 | 1806.3 | 3200 | 0.58 | 1414.07 | G300E | 17840000 | 139.98 | G300E | 0 | 0
289 | Story13 | C43 | 50 MPa RC Column (42.5 cm x 42.5 cm) | Column | 50MPa | Concrete Rectangular | 425 | 425 | 1806.3 | 3200 | 0.58 | 1414.07 | G300E | 31880533.33 | 250.15 | G300E | 0 | 0
290 | Story13 | C44 | 50 MPa RC Column (42.5 cm x 42.5 cm) | Column | 50MPa | Concrete Rectangular | 425 | 425 | 1806.3 | 3200 | 0.58 | 1414.07 | G300E | 25426133.33 | 199.5 | G300E | 0 | 0
291 | Story13 | C45 | 50 MPa RC Column (42.5 cm x 42.5 cm) | Column | 50MPa | Concrete Rectangular | 425 | 425 | 1806.3 | 3200 | 0.58 | 1414.07 | G300E | 25409066.67 | 199.37 | G300E | 0 | 0
292 | Story13 | C46 | 50 MPa RC Column (42.5 cm x 42.5 cm) | Column | 50MPa | Concrete Rectangular | 425 | 425 | 1806.3 | 3200 | 0.58 | 1414.07 | G300E | 31833600 | 249.78 | G300E | 0 | 0
293 | Story13 | C47 | 50 MPa RC Column (42.5 cm x 42.5 cm) | Column | 50MPa | Concrete Rectangular | 425 | 425 | 1806.3 | 3200 | 0.58 | 1414.07 | G300E | 19290666.67 | 151.36 | G300E | 0 | 0
294 | Story13 | C48 | 50 MPa RC Column (42.5 cm x 42.5 cm) | Column | 50MPa | Concrete Rectangular | 425 | 425 | 1806.3 | 3200 | 0.58 | 1414.07 | G300E | 5779200 | 45.35 | G300E | 0 | 0
295 | Story13 | C49 | 50 MPa RC Column (42.5 cm x 42.5 cm) | Column | 50MPa | Concrete Rectangular | 425 | 425 | 1806.3 | 3200 | 0.58 | 1414.07 | G300E | 5779200 | 45.35 | G300E | 0 | 0
296 | Story13 | C5 | 50 MPa RC Column (42.5 cm x 42.5 cm) | Column | 50MPa | Concrete Rectangular | 425 | 425 | 1806.3 | 3200 | 0.58 | 1414.07 | G300E | 5779200 | 45.35 | G300E | 0 | 0
297 | Story13 | C50 | 50 MPa RC Column (42.5 cm x 42.5 cm) | Column | 50MPa | Concrete Rectangular | 425 | 425 | 1806.3 | 3200 | 0.58 | 1414.07 | G300E | 13223466.67 | 103.76 | G300E | 0 | 0
298 | Story13 | C51 | 50 MPa RC Column (42.5 cm x 42.5 cm) | Column | 50MPa | Concrete Rectangular | 425 | 425 | 1806.3 | 3200 | 0.58 | 1414.07 | G300E | 28957866.67 | 227.21 | G300E | 0 | 0
299 | Story13 | C52 | 50 MPa RC Column (42.5 cm x 42.5 cm) | Column | 50MPa | Concrete Rectangular | 425 | 425 | 1806.3 | 3200 | 0.58 | 1414.07 | G300E | 31538133.33 | 247.46 | G300E | 0 | 0
300 | Story13 | C53 | 50 MPa RC Column (42.5 cm x 42.5 cm) | Column | 50MPa | Concrete Rectangular | 425 | 425 | 1806.3 | 3200 | 0.58 | 1414.07 | G300E | 31528533.33 | 247.38 | G300E | 0 | 0
301 | Story13 | C54 | 50 MPa RC Column (42.5 cm x 42.5 cm) | Column | 50MPa | Concrete Rectangular | 425 | 425 | 1806.3 | 3200 | 0.58 | 1414.07 | G300E | 28929066.67 | 226.99 | G300E | 0 | 0
302 | Story13 | C55 | 50 MPa RC Column (42.5 cm x 42.5 cm) | Column | 50MPa | Concrete Rectangular | 425 | 425 | 1806.3 | 3200 | 0.58 | 1414.07 | G300E | 13203200 | 103.6 | G300E | 0 | 0
303 | Story13 | C56 | 50 MPa RC Column (42.5 cm x 42.5 cm) | Column | 50MPa | Concrete Rectangular | 425 | 425 | 1806.3 | 3200 | 0.58 | 1414.07 | G300E | 5779200 | 45.35 | G300E | 0 | 0
304 | Story13 | C57 | 50 MPa RC Column (42.5 cm x 42.5 cm) | Column | 50MPa | Concrete Rectangular | 425 | 425 | 1806.3 | 3200 | 0.58 | 1414.07 | G300E | 5779200 | 45.35 | G300E | 0 | 0
305 | Story13 | C58 | 50 MPa RC Column (42.5 cm x 42.5 cm) | Column | 50MPa | Concrete Rectangular | 425 | 425 | 1806.3 | 3200 | 0.58 | 1414.07 | G300E | 5779200 | 45.35 | G300E | 0 | 0
306 | Story13 | C59 | 50 MPa RC Column (42.5 cm x 42.5 cm) | Column | 50MPa | Concrete Rectangular | 425 | 425 | 1806.3 | 3200 | 0.58 | 1414.07 | G300E | 5779200 | 45.35 | G300E | 0 | 0
307 | Story13 | C6 | 50 MPa RC Column (42.5 cm x 42.5 cm) | Column | 50MPa | Concrete Rectangular | 425 | 425 | 1806.3 | 3200 | 0.58 | 1414.07 | G300E | 5779200 | 45.35 | G300E | 0 | 0
308 | Story13 | C60 | 50 MPa RC Column (42.5 cm x 42.5 cm) | Column | 50MPa | Concrete Rectangular | 425 | 425 | 1806.3 | 3200 | 0.58 | 1414.07 | G300E | 5779200 | 45.35 | G300E | 0 | 0
309 | Story13 | C61 | 50 MPa RC Column (42.5 cm x 42.5 cm) | Column | 50MPa | Concrete Rectangular | 425 | 425 | 1806.3 | 3200 | 0.58 | 1414.07 | G300E | 5779200 | 45.35 | G300E | 0 | 0
310 | Story13 | C62 | 50 MPa RC Column (42.5 cm x 42.5 cm) | Column | 50MPa | Concrete Rectangular | 425 | 425 | 1806.3 | 3200 | 0.58 | 1414.07 | G300E | 5779200 | 45.35 | G300E | 0 | 0
311 | Story13 | C63 | 50 MPa RC Column (42.5 cm x 42.5 cm) | Column | 50MPa | Concrete Rectangular | 425 | 425 | 1806.3 | 3200 | 0.58 | 1414.07 | G300E | 5779200 | 45.35 | G300E | 0 | 0
312 | Story13 | C64 | 50 MPa RC Column (42.5 cm x 42.5 cm) | Column | 50MPa | Concrete Rectangular | 425 | 425 | 1806.3 | 3200 | 0.58 | 1414.07 | G300E | 5779200 | 45.35 | G300E | 0 | 0
313 | Story13 | C7 | 50 MPa RC Column (42.5 cm x 42.5 cm) | Column | 50MPa | Concrete Rectangular | 425 | 425 | 1806.3 | 3200 | 0.58 | 1414.07 | G300E | 5779200 | 45.35 | G300E | 0 | 0
314 | Story13 | C8 | 50 MPa RC Column (42.5 cm x 42.5 cm) | Column | 50MPa | Concrete Rectangular | 425 | 425 | 1806.3 | 3200 | 0.58 | 1414.07 | G300E | 5779200 | 45.35 | G300E | 0 | 0
315 | Story13 | C9 | 50 MPa RC Column (42.5 cm x 42.5 cm) | Column | 50MPa | Concrete Rectangular | 425 | 425 | 1806.3 | 3200 | 0.58 | 1414.07 | G300E | 5779200 | 45.35 | G300E | 0 | 0
316 | Story14 | C1 | 50 MPa RC Column (42.5 cm x 42.5 cm) | Column | 50MPa | Concrete Rectangular | 425 | 425 | 1806.3 | 3200 | 0.58 | 1414.07 | G300E | 5779200 | 45.35 | G300E | 0 | 0
317 | Story14 | C10 | 50 MPa RC Column (42.5 cm x 42.5 cm) | Column | 50MPa | Concrete Rectangular | 425 | 425 | 1806.3 | 3200 | 0.58 | 1414.07 | G300E | 5779200 | 45.35 | G300E | 0 | 0
318 | Story14 | C11 | 50 MPa RC Column (42.5 cm x 42.5 cm) | Column | 50MPa | Concrete Rectangular | 425 | 425 | 1806.3 | 3200 | 0.58 | 1414.07 | G300E | 19995733.33 | 156.89 | G300E | 0 | 0
319 | Story14 | C12 | 50 MPa RC Column (42.5 cm x 42.5 cm) | Column | 50MPa | Concrete Rectangular | 425 | 425 | 1806.3 | 3200 | 0.58 | 1414.07 | G300E | 22097066.67 | 173.38 | G300E | 0 | 0
320 | Story14 | C13 | 50 MPa RC Column (42.5 cm x 42.5 cm) | Column | 50MPa | Concrete Rectangular | 425 | 425 | 1806.3 | 3200 | 0.58 | 1414.07 | G300E | 22097066.67 | 173.38 | G300E | 0 | 0
321 | Story14 | C14 | 50 MPa RC Column (42.5 cm x 42.5 cm) | Column | 50MPa | Concrete Rectangular | 425 | 425 | 1806.3 | 3200 | 0.58 | 1414.07 | G300E | 19996800 | 156.9 | G300E | 0 | 0
322 | Story14 | C15 | 50 MPa RC Column (42.5 cm x 42.5 cm) | Column | 50MPa | Concrete Rectangular | 425 | 425 | 1806.3 | 3200 | 0.58 | 1414.07 | G300E | 5779200 | 45.35 | G300E | 0 | 0
323 | Story14 | C16 | 50 MPa RC Column (42.5 cm x 42.5 cm) | Column | 50MPa | Concrete Rectangular | 425 | 425 | 1806.3 | 3200 | 0.58 | 1414.07 | G300E | 5779200 | 45.35 | G300E | 0 | 0
324 | Story14 | C17 | 50 MPa RC Column (42.5 cm x 42.5 cm) | Column | 50MPa | Concrete Rectangular | 425 | 425 | 1806.3 | 3200 | 0.58 | 1414.07 | G300E | 5779200 | 45.35 | G300E | 0 | 0
325 | Story14 | C18 | 50 MPa RC Column (42.5 cm x 42.5 cm) | Column | 50MPa | Concrete Rectangular | 425 | 425 | 1806.3 | 3200 | 0.58 | 1414.07 | G300E | 10014933.33 | 78.58 | G300E | 0 | 0
326 | Story14 | C19 | 50 MPa RC Column (42.5 cm x 42.5 cm) | Column | 50MPa | Concrete Rectangular | 425 | 425 | 1806.3 | 3200 | 0.58 | 1414.07 | G300E | 22458666.67 | 176.22 | G300E | 0 | 0
327 | Story14 | C2 | 50 MPa RC Column (42.5 cm x 42.5 cm) | Column | 50MPa | Concrete Rectangular | 425 | 425 | 1806.3 | 3200 | 0.58 | 1414.07 | G300E | 5779200 | 45.35 | G300E | 0 | 0
328 | Story14 | C20 | 50 MPa RC Column (42.5 cm x 42.5 cm) | Column | 50MPa | Concrete Rectangular | 425 | 425 | 1806.3 | 3200 | 0.58 | 1414.07 | G300E | 16389333.33 | 128.6 | G300E | 0 | 0
329 | Story14 | C21 | 50 MPa RC Column (42.5 cm x 42.5 cm) | Column | 50MPa | Concrete Rectangular | 425 | 425 | 1806.3 | 3200 | 0.58 | 1414.07 | G300E | 16386133.33 | 128.57 | G300E | 0 | 0
330 | Story14 | C22 | 50 MPa RC Column (42.5 cm x 42.5 cm) | Column | 50MPa | Concrete Rectangular | 425 | 425 | 1806.3 | 3200 | 0.58 | 1414.07 | G300E | 22453333.33 | 176.18 | G300E | 0 | 0
331 | Story14 | C23 | 50 MPa RC Column (42.5 cm x 42.5 cm) | Column | 50MPa | Concrete Rectangular | 425 | 425 | 1806.3 | 3200 | 0.58 | 1414.07 | G300E | 10011733.33 | 78.56 | G300E | 0 | 0
332 | Story14 | C24 | 50 MPa RC Column (42.5 cm x 42.5 cm) | Column | 50MPa | Concrete Rectangular | 425 | 425 | 1806.3 | 3200 | 0.58 | 1414.07 | G300E | 5779200 | 45.35 | G300E | 0 | 0
333 | Story14 | C25 | 50 MPa RC Column (42.5 cm x 42.5 cm) | Column | 50MPa | Concrete Rectangular | 425 | 425 | 1806.3 | 3200 | 0.58 | 1414.07 | G300E | 5779200 | 45.35 | G300E | 0 | 0
334 | Story14 | C26 | 50 MPa RC Column (42.5 cm x 42.5 cm) | Column | 50MPa | Concrete Rectangular | 425 | 425 | 1806.3 | 3200 | 0.58 | 1414.07 | G300E | 6208000 | 48.71 | G300E | 0 | 0
335 | Story14 | C27 | 50 MPa RC Column (42.5 cm x 42.5 cm) | Column | 50MPa | Concrete Rectangular | 425 | 425 | 1806.3 | 3200 | 0.58 | 1414.07 | G300E | 5779200 | 45.35 | G300E | 0 | 0
336 | Story14 | C3 | 50 MPa RC Column (42.5 cm x 42.5 cm) | Column | 50MPa | Concrete Rectangular | 425 | 425 | 1806.3 | 3200 | 0.58 | 1414.07 | G300E | 5779200 | 45.35 | G300E | 0 | 0
337 | Story14 | C30 | 50 MPa RC Column (42.5 cm x 42.5 cm) | Column | 50MPa | Concrete Rectangular | 425 | 425 | 1806.3 | 3200 | 0.58 | 1414.07 | G300E | 5779200 | 45.35 | G300E | 0 | 0
338 | Story14 | C31 | 50 MPa RC Column (42.5 cm x 42.5 cm) | Column | 50MPa | Concrete Rectangular | 425 | 425 | 1806.3 | 3200 | 0.58 | 1414.07 | G300E | 6180266.67 | 48.49 | G300E | 0 | 0
339 | Story14 | C32 | 50 MPa RC Column (42.5 cm x 42.5 cm) | Column | 50MPa | Concrete Rectangular | 425 | 425 | 1806.3 | 3200 | 0.58 | 1414.07 | G300E | 5779200 | 45.35 | G300E | 0 | 0
340 | Story14 | C33 | 50 MPa RC Column (42.5 cm x 42.5 cm) | Column | 50MPa | Concrete Rectangular | 425 | 425 | 1806.3 | 3200 | 0.58 | 1414.07 | G300E | 5779200 | 45.35 | G300E | 0 | 0
341 | Story14 | C34 | 50 MPa RC Column (42.5 cm x 42.5 cm) | Column | 50MPa | Concrete Rectangular | 425 | 425 | 1806.3 | 3200 | 0.58 | 1414.07 | G300E | 6208000 | 48.71 | G300E | 0 | 0
342 | Story14 | C35 | 50 MPa RC Column (42.5 cm x 42.5 cm) | Column | 50MPa | Concrete Rectangular | 425 | 425 | 1806.3 | 3200 | 0.58 | 1414.07 | G300E | 5779200 | 45.35 | G300E | 0 | 0
343 | Story14 | C38 | 50 MPa RC Column (42.5 cm x 42.5 cm) | Column | 50MPa | Concrete Rectangular | 425 | 425 | 1806.3 | 3200 | 0.58 | 1414.07 | G300E | 5779200 | 45.35 | G300E | 0 | 0
344 | Story14 | C39 | 50 MPa RC Column (42.5 cm x 42.5 cm) | Column | 50MPa | Concrete Rectangular | 425 | 425 | 1806.3 | 3200 | 0.58 | 1414.07 | G300E | 6195200 | 48.61 | G300E | 0 | 0
345 | Story14 | C4 | 50 MPa RC Column (42.5 cm x 42.5 cm) | Column | 50MPa | Concrete Rectangular | 425 | 425 | 1806.3 | 3200 | 0.58 | 1414.07 | G300E | 5779200 | 45.35 | G300E | 0 | 0
346 | Story14 | C40 | 50 MPa RC Column (42.5 cm x 42.5 cm) | Column | 50MPa | Concrete Rectangular | 425 | 425 | 1806.3 | 3200 | 0.58 | 1414.07 | G300E | 5779200 | 45.35 | G300E | 0 | 0
347 | Story14 | C41 | 50 MPa RC Column (42.5 cm x 42.5 cm) | Column | 50MPa | Concrete Rectangular | 425 | 425 | 1806.3 | 3200 | 0.58 | 1414.07 | G300E | 5779200 | 45.35 | G300E | 0 | 0
348 | Story14 | C42 | 50 MPa RC Column (42.5 cm x 42.5 cm) | Column | 50MPa | Concrete Rectangular | 425 | 425 | 1806.3 | 3200 | 0.58 | 1414.07 | G300E | 10014933.33 | 78.58 | G300E | 0 | 0
349 | Story14 | C43 | 50 MPa RC Column (42.5 cm x 42.5 cm) | Column | 50MPa | Concrete Rectangular | 425 | 425 | 1806.3 | 3200 | 0.58 | 1414.07 | G300E | 22458666.67 | 176.22 | G300E | 0 | 0
350 | Story14 | C44 | 50 MPa RC Column (42.5 cm x 42.5 cm) | Column | 50MPa | Concrete Rectangular | 425 | 425 | 1806.3 | 3200 | 0.58 | 1414.07 | G300E | 16384000 | 128.55 | G300E | 0 | 0
351 | Story14 | C45 | 50 MPa RC Column (42.5 cm x 42.5 cm) | Column | 50MPa | Concrete Rectangular | 425 | 425 | 1806.3 | 3200 | 0.58 | 1414.07 | G300E | 16366933.33 | 128.42 | G300E | 0 | 0
352 | Story14 | C46 | 50 MPa RC Column (42.5 cm x 42.5 cm) | Column | 50MPa | Concrete Rectangular | 425 | 425 | 1806.3 | 3200 | 0.58 | 1414.07 | G300E | 22419200 | 175.91 | G300E | 0 | 0
353 | Story14 | C47 | 50 MPa RC Column (42.5 cm x 42.5 cm) | Column | 50MPa | Concrete Rectangular | 425 | 425 | 1806.3 | 3200 | 0.58 | 1414.07 | G300E | 10004266.67 | 78.5 | G300E | 0 | 0
354 | Story14 | C48 | 50 MPa RC Column (42.5 cm x 42.5 cm) | Column | 50MPa | Concrete Rectangular | 425 | 425 | 1806.3 | 3200 | 0.58 | 1414.07 | G300E | 5779200 | 45.35 | G300E | 0 | 0
355 | Story14 | C49 | 50 MPa RC Column (42.5 cm x 42.5 cm) | Column | 50MPa | Concrete Rectangular | 425 | 425 | 1806.3 | 3200 | 0.58 | 1414.07 | G300E | 5779200 | 45.35 | G300E | 0 | 0
356 | Story14 | C5 | 50 MPa RC Column (42.5 cm x 42.5 cm) | Column | 50MPa | Concrete Rectangular | 425 | 425 | 1806.3 | 3200 | 0.58 | 1414.07 | G300E | 5779200 | 45.35 | G300E | 0 | 0
357 | Story14 | C50 | 50 MPa RC Column (42.5 cm x 42.5 cm) | Column | 50MPa | Concrete Rectangular | 425 | 425 | 1806.3 | 3200 | 0.58 | 1414.07 | G300E | 5779200 | 45.35 | G300E | 0 | 0
358 | Story14 | C51 | 50 MPa RC Column (42.5 cm x 42.5 cm) | Column | 50MPa | Concrete Rectangular | 425 | 425 | 1806.3 | 3200 | 0.58 | 1414.07 | G300E | 19996800 | 156.9 | G300E | 0 | 0
359 | Story14 | C52 | 50 MPa RC Column (42.5 cm x 42.5 cm) | Column | 50MPa | Concrete Rectangular | 425 | 425 | 1806.3 | 3200 | 0.58 | 1414.07 | G300E | 22096000 | 173.37 | G300E | 0 | 0
360 | Story14 | C53 | 50 MPa RC Column (42.5 cm x 42.5 cm) | Column | 50MPa | Concrete Rectangular | 425 | 425 | 1806.3 | 3200 | 0.58 | 1414.07 | G300E | 22087466.67 | 173.31 | G300E | 0 | 0
361 | Story14 | C54 | 50 MPa RC Column (42.5 cm x 42.5 cm) | Column | 50MPa | Concrete Rectangular | 425 | 425 | 1806.3 | 3200 | 0.58 | 1414.07 | G300E | 19970133.33 | 156.69 | G300E | 0 | 0
362 | Story14 | C55 | 50 MPa RC Column (42.5 cm x 42.5 cm) | Column | 50MPa | Concrete Rectangular | 425 | 425 | 1806.3 | 3200 | 0.58 | 1414.07 | G300E | 5779200 | 45.35 | G300E | 0 | 0
363 | Story14 | C56 | 50 MPa RC Column (42.5 cm x 42.5 cm) | Column | 50MPa | Concrete Rectangular | 425 | 425 | 1806.3 | 3200 | 0.58 | 1414.07 | G300E | 5779200 | 45.35 | G300E | 0 | 0
364 | Story14 | C57 | 50 MPa RC Column (42.5 cm x 42.5 cm) | Column | 50MPa | Concrete Rectangular | 425 | 425 | 1806.3 | 3200 | 0.58 | 1414.07 | G300E | 5779200 | 45.35 | G300E | 0 | 0
365 | Story14 | C58 | 50 MPa RC Column (42.5 cm x 42.5 cm) | Column | 50MPa | Concrete Rectangular | 425 | 425 | 1806.3 | 3200 | 0.58 | 1414.07 | G300E | 5779200 | 45.35 | G300E | 0 | 0
366 | Story14 | C59 | 50 MPa RC Column (42.5 cm x 42.5 cm) | Column | 50MPa | Concrete Rectangular | 425 | 425 | 1806.3 | 3200 | 0.58 | 1414.07 | G300E | 5779200 | 45.35 | G300E | 0 | 0
367 | Story14 | C6 | 50 MPa RC Column (42.5 cm x 42.5 cm) | Column | 50MPa | Concrete Rectangular | 425 | 425 | 1806.3 | 3200 | 0.58 | 1414.07 | G300E | 5779200 | 45.35 | G300E | 0 | 0
368 | Story14 | C60 | 50 MPa RC Column (42.5 cm x 42.5 cm) | Column | 50MPa | Concrete Rectangular | 425 | 425 | 1806.3 | 3200 | 0.58 | 1414.07 | G300E | 5779200 | 45.35 | G300E | 0 | 0
369 | Story14 | C61 | 50 MPa RC Column (42.5 cm x 42.5 cm) | Column | 50MPa | Concrete Rectangular | 425 | 425 | 1806.3 | 3200 | 0.58 | 1414.07 | G300E | 5779200 | 45.35 | G300E | 0 | 0
370 | Story14 | C62 | 50 MPa RC Column (42.5 cm x 42.5 cm) | Column | 50MPa | Concrete Rectangular | 425 | 425 | 1806.3 | 3200 | 0.58 | 1414.07 | G300E | 5779200 | 45.35 | G300E | 0 | 0
371 | Story14 | C63 | 50 MPa RC Column (42.5 cm x 42.5 cm) | Column | 50MPa | Concrete Rectangular | 425 | 425 | 1806.3 | 3200 | 0.58 | 1414.07 | G300E | 5779200 | 45.35 | G300E | 0 | 0
372 | Story14 | C64 | 50 MPa RC Column (42.5 cm x 42.5 cm) | Column | 50MPa | Concrete Rectangular | 425 | 425 | 1806.3 | 3200 | 0.58 | 1414.07 | G300E | 5779200 | 45.35 | G300E | 0 | 0
373 | Story14 | C7 | 50 MPa RC Column (42.5 cm x 42.5 cm) | Column | 50MPa | Concrete Rectangular | 425 | 425 | 1806.3 | 3200 | 0.58 | 1414.07 | G300E | 5779200 | 45.35 | G300E | 0 | 0
374 | Story14 | C8 | 50 MPa RC Column (42.5 cm x 42.5 cm) | Column | 50MPa | Concrete Rectangular | 425 | 425 | 1806.3 | 3200 | 0.58 | 1414.07 | G300E | 5779200 | 45.35 | G300E | 0 | 0
375 | Story14 | C9 | 50 MPa RC Column (42.5 cm x 42.5 cm) | Column | 50MPa | Concrete Rectangular | 425 | 425 | 1806.3 | 3200 | 0.58 | 1414.07 | G300E | 5779200 | 45.35 | G300E | 0 | 0
376 | Story15 | C1 | 50 MPa RC Column (37.5 cm x 37.5 cm) | Column | 50MPa | Concrete Rectangular | 375 | 375 | 1406.3 | 3175 | 0.45 | 1092.32 | G300E | 4464050 | 35.03 | G300E | 0 | 0
377 | Story15 | C10 | 50 MPa RC Column (37.5 cm x 37.5 cm) | Column | 50MPa | Concrete Rectangular | 375 | 375 | 1406.3 | 3175 | 0.45 | 1092.32 | G300E | 18765308.33 | 147.24 | G300E | 0 | 0
378 | Story15 | C11 | 50 MPa RC Column (37.5 cm x 37.5 cm) | Column | 50MPa | Concrete Rectangular | 375 | 375 | 1406.3 | 3175 | 0.45 | 1092.32 | G300E | 32363833.33 | 253.94 | G300E | 0 | 0
379 | Story15 | C12 | 50 MPa RC Column (37.5 cm x 37.5 cm) | Column | 50MPa | Concrete Rectangular | 375 | 375 | 1406.3 | 3175 | 0.45 | 1092.32 | G300E | 33895241.67 | 265.95 | G300E | 0 | 0
380 | Story15 | C13 | 50 MPa RC Column (37.5 cm x 37.5 cm) | Column | 50MPa | Concrete Rectangular | 375 | 375 | 1406.3 | 3175 | 0.45 | 1092.32 | G300E | 33895241.67 | 265.95 | G300E | 0 | 0
381 | Story15 | C14 | 50 MPa RC Column (37.5 cm x 37.5 cm) | Column | 50MPa | Concrete Rectangular | 375 | 375 | 1406.3 | 3175 | 0.45 | 1092.32 | G300E | 32363833.33 | 253.94 | G300E | 0 | 0
382 | Story15 | C15 | 50 MPa RC Column (37.5 cm x 37.5 cm) | Column | 50MPa | Concrete Rectangular | 375 | 375 | 1406.3 | 3175 | 0.45 | 1092.32 | G300E | 18767425 | 147.26 | G300E | 0 | 0
383 | Story15 | C16 | 50 MPa RC Column (37.5 cm x 37.5 cm) | Column | 50MPa | Concrete Rectangular | 375 | 375 | 1406.3 | 3175 | 0.45 | 1092.32 | G300E | 4464050 | 35.03 | G300E | 0 | 0
384 | Story15 | C17 | 50 MPa RC Column (37.5 cm x 37.5 cm) | Column | 50MPa | Concrete Rectangular | 375 | 375 | 1406.3 | 3175 | 0.45 | 1092.32 | G300E | 4464050 | 35.03 | G300E | 0 | 0
385 | Story15 | C18 | 50 MPa RC Column (37.5 cm x 37.5 cm) | Column | 50MPa | Concrete Rectangular | 375 | 375 | 1406.3 | 3175 | 0.45 | 1092.32 | G300E | 23802975 | 186.77 | G300E | 0 | 0
386 | Story15 | C19 | 50 MPa RC Column (37.5 cm x 37.5 cm) | Column | 50MPa | Concrete Rectangular | 375 | 375 | 1406.3 | 3175 | 0.45 | 1092.32 | G300E | 34237083.33 | 268.64 | G300E | 0 | 0
387 | Story15 | C2 | 50 MPa RC Column (37.5 cm x 37.5 cm) | Column | 50MPa | Concrete Rectangular | 375 | 375 | 1406.3 | 3175 | 0.45 | 1092.32 | G300E | 4464050 | 35.03 | G300E | 0 | 0
388 | Story15 | C20 | 50 MPa RC Column (37.5 cm x 37.5 cm) | Column | 50MPa | Concrete Rectangular | 375 | 375 | 1406.3 | 3175 | 0.45 | 1092.32 | G300E | 28707291.67 | 225.25 | G300E | 0 | 0
389 | Story15 | C21 | 50 MPa RC Column (37.5 cm x 37.5 cm) | Column | 50MPa | Concrete Rectangular | 375 | 375 | 1406.3 | 3175 | 0.45 | 1092.32 | G300E | 28705175 | 225.23 | G300E | 0 | 0
390 | Story15 | C22 | 50 MPa RC Column (37.5 cm x 37.5 cm) | Column | 50MPa | Concrete Rectangular | 375 | 375 | 1406.3 | 3175 | 0.45 | 1092.32 | G300E | 34232850 | 268.6 | G300E | 0 | 0
391 | Story15 | C23 | 50 MPa RC Column (37.5 cm x 37.5 cm) | Column | 50MPa | Concrete Rectangular | 375 | 375 | 1406.3 | 3175 | 0.45 | 1092.32 | G300E | 23793450 | 186.69 | G300E | 0 | 0
392 | Story15 | C24 | 50 MPa RC Column (37.5 cm x 37.5 cm) | Column | 50MPa | Concrete Rectangular | 375 | 375 | 1406.3 | 3175 | 0.45 | 1092.32 | G300E | 4464050 | 35.03 | G300E | 0 | 0
393 | Story15 | C25 | 50 MPa RC Column (37.5 cm x 37.5 cm) | Column | 50MPa | Concrete Rectangular | 375 | 375 | 1406.3 | 3175 | 0.45 | 1092.32 | G300E | 4464050 | 35.03 | G300E | 0 | 0
394 | Story15 | C26 | 50 MPa RC Column (37.5 cm x 37.5 cm) | Column | 50MPa | Concrete Rectangular | 375 | 375 | 1406.3 | 3175 | 0.45 | 1092.32 | G300E | 18928291.67 | 148.52 | G300E | 0 | 0
395 | Story15 | C27 | 50 MPa RC Column (37.5 cm x 37.5 cm) | Column | 50MPa | Concrete Rectangular | 375 | 375 | 1406.3 | 3175 | 0.45 | 1092.32 | G300E | 9656233.33 | 75.77 | G300E | 0 | 0
396 | Story15 | C3 | 50 MPa RC Column (37.5 cm x 37.5 cm) | Column | 50MPa | Concrete Rectangular | 375 | 375 | 1406.3 | 3175 | 0.45 | 1092.32 | G300E | 4464050 | 35.03 | G300E | 0 | 0
397 | Story15 | C30 | 50 MPa RC Column (37.5 cm x 37.5 cm) | Column | 50MPa | Concrete Rectangular | 375 | 375 | 1406.3 | 3175 | 0.45 | 1092.32 | G300E | 9637183.33 | 75.62 | G300E | 0 | 0
398 | Story15 | C31 | 50 MPa RC Column (37.5 cm x 37.5 cm) | Column | 50MPa | Concrete Rectangular | 375 | 375 | 1406.3 | 3175 | 0.45 | 1092.32 | G300E | 18903950 | 148.33 | G300E | 0 | 0
399 | Story15 | C32 | 50 MPa RC Column (37.5 cm x 37.5 cm) | Column | 50MPa | Concrete Rectangular | 375 | 375 | 1406.3 | 3175 | 0.45 | 1092.32 | G300E | 4464050 | 35.03 | G300E | 0 | 0
400 | Story15 | C33 | 50 MPa RC Column (37.5 cm x 37.5 cm) | Column | 50MPa | Concrete Rectangular | 375 | 375 | 1406.3 | 3175 | 0.45 | 1092.32 | G300E | 4464050 | 35.03 | G300E | 0 | 0
401 | Story15 | C34 | 50 MPa RC Column (37.5 cm x 37.5 cm) | Column | 50MPa | Concrete Rectangular | 375 | 375 | 1406.3 | 3175 | 0.45 | 1092.32 | G300E | 18928291.67 | 148.52 | G300E | 0 | 0
402 | Story15 | C35 | 50 MPa RC Column (37.5 cm x 37.5 cm) | Column | 50MPa | Concrete Rectangular | 375 | 375 | 1406.3 | 3175 | 0.45 | 1092.32 | G300E | 9656233.33 | 75.77 | G300E | 0 | 0
403 | Story15 | C38 | 50 MPa RC Column (37.5 cm x 37.5 cm) | Column | 50MPa | Concrete Rectangular | 375 | 375 | 1406.3 | 3175 | 0.45 | 1092.32 | G300E | 9679516.67 | 75.95 | G300E | 0 | 0
404 | Story15 | C39 | 50 MPa RC Column (37.5 cm x 37.5 cm) | Column | 50MPa | Concrete Rectangular | 375 | 375 | 1406.3 | 3175 | 0.45 | 1092.32 | G300E | 18913475 | 148.4 | G300E | 0 | 0
405 | Story15 | C4 | 50 MPa RC Column (37.5 cm x 37.5 cm) | Column | 50MPa | Concrete Rectangular | 375 | 375 | 1406.3 | 3175 | 0.45 | 1092.32 | G300E | 4464050 | 35.03 | G300E | 0 | 0
406 | Story15 | C40 | 50 MPa RC Column (37.5 cm x 37.5 cm) | Column | 50MPa | Concrete Rectangular | 375 | 375 | 1406.3 | 3175 | 0.45 | 1092.32 | G300E | 4464050 | 35.03 | G300E | 0 | 0
407 | Story15 | C41 | 50 MPa RC Column (37.5 cm x 37.5 cm) | Column | 50MPa | Concrete Rectangular | 375 | 375 | 1406.3 | 3175 | 0.45 | 1092.32 | G300E | 4464050 | 35.03 | G300E | 0 | 0
408 | Story15 | C42 | 50 MPa RC Column (37.5 cm x 37.5 cm) | Column | 50MPa | Concrete Rectangular | 375 | 375 | 1406.3 | 3175 | 0.45 | 1092.32 | G300E | 23804033.33 | 186.78 | G300E | 0 | 0
409 | Story15 | C43 | 50 MPa RC Column (37.5 cm x 37.5 cm) | Column | 50MPa | Concrete Rectangular | 375 | 375 | 1406.3 | 3175 | 0.45 | 1092.32 | G300E | 34236025 | 268.63 | G300E | 0 | 0
410 | Story15 | C44 | 50 MPa RC Column (37.5 cm x 37.5 cm) | Column | 50MPa | Concrete Rectangular | 375 | 375 | 1406.3 | 3175 | 0.45 | 1092.32 | G300E | 28702000 | 225.21 | G300E | 0 | 0
411 | Story15 | C45 | 50 MPa RC Column (37.5 cm x 37.5 cm) | Column | 50MPa | Concrete Rectangular | 375 | 375 | 1406.3 | 3175 | 0.45 | 1092.32 | G300E | 28682950 | 225.06 | G300E | 0 | 0
412 | Story15 | C46 | 50 MPa RC Column (37.5 cm x 37.5 cm) | Column | 50MPa | Concrete Rectangular | 375 | 375 | 1406.3 | 3175 | 0.45 | 1092.32 | G300E | 34204275 | 268.38 | G300E | 0 | 0
413 | Story15 | C47 | 50 MPa RC Column (37.5 cm x 37.5 cm) | Column | 50MPa | Concrete Rectangular | 375 | 375 | 1406.3 | 3175 | 0.45 | 1092.32 | G300E | 24390350 | 191.38 | G300E | 0 | 0
414 | Story15 | C48 | 50 MPa RC Column (37.5 cm x 37.5 cm) | Column | 50MPa | Concrete Rectangular | 375 | 375 | 1406.3 | 3175 | 0.45 | 1092.32 | G300E | 4464050 | 35.03 | G300E | 0 | 0
415 | Story15 | C49 | 50 MPa RC Column (37.5 cm x 37.5 cm) | Column | 50MPa | Concrete Rectangular | 375 | 375 | 1406.3 | 3175 | 0.45 | 1092.32 | G300E | 4464050 | 35.03 | G300E | 0 | 0
416 | Story15 | C5 | 50 MPa RC Column (37.5 cm x 37.5 cm) | Column | 50MPa | Concrete Rectangular | 375 | 375 | 1406.3 | 3175 | 0.45 | 1092.32 | G300E | 4464050 | 35.03 | G300E | 0 | 0
417 | Story15 | C50 | 50 MPa RC Column (37.5 cm x 37.5 cm) | Column | 50MPa | Concrete Rectangular | 375 | 375 | 1406.3 | 3175 | 0.45 | 1092.32 | G300E | 18765308.33 | 147.24 | G300E | 0 | 0
418 | Story15 | C51 | 50 MPa RC Column (37.5 cm x 37.5 cm) | Column | 50MPa | Concrete Rectangular | 375 | 375 | 1406.3 | 3175 | 0.45 | 1092.32 | G300E | 32364891.67 | 253.95 | G300E | 0 | 0
419 | Story15 | C52 | 50 MPa RC Column (37.5 cm x 37.5 cm) | Column | 50MPa | Concrete Rectangular | 375 | 375 | 1406.3 | 3175 | 0.45 | 1092.32 | G300E | 33895241.67 | 265.95 | G300E | 0 | 0
420 | Story15 | C53 | 50 MPa RC Column (37.5 cm x 37.5 cm) | Column | 50MPa | Concrete Rectangular | 375 | 375 | 1406.3 | 3175 | 0.45 | 1092.32 | G300E | 33885716.67 | 265.88 | G300E | 0 | 0
421 | Story15 | C54 | 50 MPa RC Column (37.5 cm x 37.5 cm) | Column | 50MPa | Concrete Rectangular | 375 | 375 | 1406.3 | 3175 | 0.45 | 1092.32 | G300E | 32340550 | 253.76 | G300E | 0 | 0
422 | Story15 | C55 | 50 MPa RC Column (37.5 cm x 37.5 cm) | Column | 50MPa | Concrete Rectangular | 375 | 375 | 1406.3 | 3175 | 0.45 | 1092.32 | G300E | 18757900 | 147.18 | G300E | 0 | 0
423 | Story15 | C56 | 50 MPa RC Column (37.5 cm x 37.5 cm) | Column | 50MPa | Concrete Rectangular | 375 | 375 | 1406.3 | 3175 | 0.45 | 1092.32 | G300E | 4464050 | 35.03 | G300E | 0 | 0
424 | Story15 | C57 | 50 MPa RC Column (37.5 cm x 37.5 cm) | Column | 50MPa | Concrete Rectangular | 375 | 375 | 1406.3 | 3175 | 0.45 | 1092.32 | G300E | 4464050 | 35.03 | G300E | 0 | 0
425 | Story15 | C58 | 50 MPa RC Column (37.5 cm x 37.5 cm) | Column | 50MPa | Concrete Rectangular | 375 | 375 | 1406.3 | 3175 | 0.45 | 1092.32 | G300E | 4464050 | 35.03 | G300E | 0 | 0
426 | Story15 | C59 | 50 MPa RC Column (37.5 cm x 37.5 cm) | Column | 50MPa | Concrete Rectangular | 375 | 375 | 1406.3 | 3175 | 0.45 | 1092.32 | G300E | 4464050 | 35.03 | G300E | 0 | 0
427 | Story15 | C6 | 50 MPa RC Column (37.5 cm x 37.5 cm) | Column | 50MPa | Concrete Rectangular | 375 | 375 | 1406.3 | 3175 | 0.45 | 1092.32 | G300E | 4464050 | 35.03 | G300E | 0 | 0
428 | Story15 | C60 | 50 MPa RC Column (37.5 cm x 37.5 cm) | Column | 50MPa | Concrete Rectangular | 375 | 375 | 1406.3 | 3175 | 0.45 | 1092.32 | G300E | 4464050 | 35.03 | G300E | 0 | 0
429 | Story15 | C61 | 50 MPa RC Column (37.5 cm x 37.5 cm) | Column | 50MPa | Concrete Rectangular | 375 | 375 | 1406.3 | 3175 | 0.45 | 1092.32 | G300E | 4464050 | 35.03 | G300E | 0 | 0
430 | Story15 | C62 | 50 MPa RC Column (37.5 cm x 37.5 cm) | Column | 50MPa | Concrete Rectangular | 375 | 375 | 1406.3 | 3175 | 0.45 | 1092.32 | G300E | 4464050 | 35.03 | G300E | 0 | 0
431 | Story15 | C63 | 50 MPa RC Column (37.5 cm x 37.5 cm) | Column | 50MPa | Concrete Rectangular | 375 | 375 | 1406.3 | 3175 | 0.45 | 1092.32 | G300E | 4464050 | 35.03 | G300E | 0 | 0
432 | Story15 | C64 | 50 MPa RC Column (37.5 cm x 37.5 cm) | Column | 50MPa | Concrete Rectangular | 375 | 375 | 1406.3 | 3175 | 0.45 | 1092.32 | G300E | 4464050 | 35.03 | G300E | 0 | 0
433 | Story15 | C7 | 50 MPa RC Column (37.5 cm x 37.5 cm) | Column | 50MPa | Concrete Rectangular | 375 | 375 | 1406.3 | 3175 | 0.45 | 1092.32 | G300E | 4464050 | 35.03 | G300E | 0 | 0
434 | Story15 | C8 | 50 MPa RC Column (37.5 cm x 37.5 cm) | Column | 50MPa | Concrete Rectangular | 375 | 375 | 1406.3 | 3175 | 0.45 | 1092.32 | G300E | 4464050 | 35.03 | G300E | 0 | 0
435 | Story15 | C9 | 50 MPa RC Column (37.5 cm x 37.5 cm) | Column | 50MPa | Concrete Rectangular | 375 | 375 | 1406.3 | 3175 | 0.45 | 1092.32 | G300E | 4464050 | 35.03 | G300E | 0 | 0
436 | Story16 | C1 | 50 MPa RC Column (37.5 cm x 37.5 cm) | Column | 50MPa | Concrete Rectangular | 375 | 375 | 1406.3 | 3175 | 0.45 | 1092.32 | G300E | 4464050 | 35.03 | G300E | 0 | 0
437 | Story16 | C10 | 50 MPa RC Column (37.5 cm x 37.5 cm) | Column | 50MPa | Concrete Rectangular | 375 | 375 | 1406.3 | 3175 | 0.45 | 1092.32 | G300E | 10975975 | 86.12 | G300E | 0 | 0
438 | Story16 | C11 | 50 MPa RC Column (37.5 cm x 37.5 cm) | Column | 50MPa | Concrete Rectangular | 375 | 375 | 1406.3 | 3175 | 0.45 | 1092.32 | G300E | 23210308.33 | 182.12 | G300E | 0 | 0
439 | Story16 | C12 | 50 MPa RC Column (37.5 cm x 37.5 cm) | Column | 50MPa | Concrete Rectangular | 375 | 375 | 1406.3 | 3175 | 0.45 | 1092.32 | G300E | 31138283.33 | 244.32 | G300E | 0 | 0
440 | Story16 | C13 | 50 MPa RC Column (37.5 cm x 37.5 cm) | Column | 50MPa | Concrete Rectangular | 375 | 375 | 1406.3 | 3175 | 0.45 | 1092.32 | G300E | 31190141.67 | 244.73 | G300E | 0 | 0
441 | Story16 | C14 | 50 MPa RC Column (37.5 cm x 37.5 cm) | Column | 50MPa | Concrete Rectangular | 375 | 375 | 1406.3 | 3175 | 0.45 | 1092.32 | G300E | 23211366.67 | 182.12 | G300E | 0 | 0
442 | Story16 | C15 | 50 MPa RC Column (37.5 cm x 37.5 cm) | Column | 50MPa | Concrete Rectangular | 375 | 375 | 1406.3 | 3175 | 0.45 | 1092.32 | G300E | 10977033.33 | 86.13 | G300E | 0 | 0
443 | Story16 | C16 | 50 MPa RC Column (37.5 cm x 37.5 cm) | Column | 50MPa | Concrete Rectangular | 375 | 375 | 1406.3 | 3175 | 0.45 | 1092.32 | G300E | 4464050 | 35.03 | G300E | 0 | 0
444 | Story16 | C17 | 50 MPa RC Column (37.5 cm x 37.5 cm) | Column | 50MPa | Concrete Rectangular | 375 | 375 | 1406.3 | 3175 | 0.45 | 1092.32 | G300E | 4464050 | 35.03 | G300E | 0 | 0
445 | Story16 | C18 | 50 MPa RC Column (37.5 cm x 37.5 cm) | Column | 50MPa | Concrete Rectangular | 375 | 375 | 1406.3 | 3175 | 0.45 | 1092.32 | G300E | 15663333.33 | 122.9 | G300E | 0 | 0
446 | Story16 | C19 | 50 MPa RC Column (37.5 cm x 37.5 cm) | Column | 50MPa | Concrete Rectangular | 375 | 375 | 1406.3 | 3175 | 0.45 | 1092.32 | G300E | 25104725 | 196.98 | G300E | 0 | 0
447 | Story16 | C2 | 50 MPa RC Column (37.5 cm x 37.5 cm) | Column | 50MPa | Concrete Rectangular | 375 | 375 | 1406.3 | 3175 | 0.45 | 1092.32 | G300E | 4464050 | 35.03 | G300E | 0 | 0
448 | Story16 | C20 | 50 MPa RC Column (37.5 cm x 37.5 cm) | Column | 50MPa | Concrete Rectangular | 375 | 375 | 1406.3 | 3175 | 0.45 | 1092.32 | G300E | 19745325 | 154.93 | G300E | 0 | 0
449 | Story16 | C21 | 50 MPa RC Column (37.5 cm x 37.5 cm) | Column | 50MPa | Concrete Rectangular | 375 | 375 | 1406.3 | 3175 | 0.45 | 1092.32 | G300E | 19743208.33 | 154.91 | G300E | 0 | 0
450 | Story16 | C22 | 50 MPa RC Column (37.5 cm x 37.5 cm) | Column | 50MPa | Concrete Rectangular | 375 | 375 | 1406.3 | 3175 | 0.45 | 1092.32 | G300E | 25100491.67 | 196.95 | G300E | 0 | 0
451 | Story16 | C23 | 50 MPa RC Column (37.5 cm x 37.5 cm) | Column | 50MPa | Concrete Rectangular | 375 | 375 | 1406.3 | 3175 | 0.45 | 1092.32 | G300E | 15651691.67 | 122.81 | G300E | 0 | 0
452 | Story16 | C24 | 50 MPa RC Column (37.5 cm x 37.5 cm) | Column | 50MPa | Concrete Rectangular | 375 | 375 | 1406.3 | 3175 | 0.45 | 1092.32 | G300E | 4464050 | 35.03 | G300E | 0 | 0
453 | Story16 | C25 | 50 MPa RC Column (37.5 cm x 37.5 cm) | Column | 50MPa | Concrete Rectangular | 375 | 375 | 1406.3 | 3175 | 0.45 | 1092.32 | G300E | 4464050 | 35.03 | G300E | 0 | 0
454 | Story16 | C26 | 50 MPa RC Column (37.5 cm x 37.5 cm) | Column | 50MPa | Concrete Rectangular | 375 | 375 | 1406.3 | 3175 | 0.45 | 1092.32 | G300E | 12360275 | 96.98 | G300E | 0 | 0
455 | Story16 | C27 | 50 MPa RC Column (37.5 cm x 37.5 cm) | Column | 50MPa | Concrete Rectangular | 375 | 375 | 1406.3 | 3175 | 0.45 | 1092.32 | G300E | 4657725 | 36.55 | G300E | 0 | 0
456 | Story16 | C3 | 50 MPa RC Column (37.5 cm x 37.5 cm) | Column | 50MPa | Concrete Rectangular | 375 | 375 | 1406.3 | 3175 | 0.45 | 1092.32 | G300E | 4464050 | 35.03 | G300E | 0 | 0
457 | Story16 | C30 | 50 MPa RC Column (37.5 cm x 37.5 cm) | Column | 50MPa | Concrete Rectangular | 375 | 375 | 1406.3 | 3175 | 0.45 | 1092.32 | G300E | 4647141.67 | 36.46 | G300E | 0 | 0
458 | Story16 | C31 | 50 MPa RC Column (37.5 cm x 37.5 cm) | Column | 50MPa | Concrete Rectangular | 375 | 375 | 1406.3 | 3175 | 0.45 | 1092.32 | G300E | 12308416.67 | 96.58 | G300E | 0 | 0
459 | Story16 | C32 | 50 MPa RC Column (37.5 cm x 37.5 cm) | Column | 50MPa | Concrete Rectangular | 375 | 375 | 1406.3 | 3175 | 0.45 | 1092.32 | G300E | 4464050 | 35.03 | G300E | 0 | 0
460 | Story16 | C33 | 50 MPa RC Column (37.5 cm x 37.5 cm) | Column | 50MPa | Concrete Rectangular | 375 | 375 | 1406.3 | 3175 | 0.45 | 1092.32 | G300E | 4464050 | 35.03 | G300E | 0 | 0
461 | Story16 | C34 | 50 MPa RC Column (37.5 cm x 37.5 cm) | Column | 50MPa | Concrete Rectangular | 375 | 375 | 1406.3 | 3175 | 0.45 | 1092.32 | G300E | 12359216.67 | 96.97 | G300E | 0 | 0
462 | Story16 | C35 | 50 MPa RC Column (37.5 cm x 37.5 cm) | Column | 50MPa | Concrete Rectangular | 375 | 375 | 1406.3 | 3175 | 0.45 | 1092.32 | G300E | 4657725 | 36.55 | G300E | 0 | 0
463 | Story16 | C38 | 50 MPa RC Column (37.5 cm x 37.5 cm) | Column | 50MPa | Concrete Rectangular | 375 | 375 | 1406.3 | 3175 | 0.45 | 1092.32 | G300E | 4655608.33 | 36.53 | G300E | 0 | 0
464 | Story16 | C39 | 50 MPa RC Column (37.5 cm x 37.5 cm) | Column | 50MPa | Concrete Rectangular | 375 | 375 | 1406.3 | 3175 | 0.45 | 1092.32 | G300E | 12200466.67 | 95.73 | G300E | 0 | 0
465 | Story16 | C4 | 50 MPa RC Column (37.5 cm x 37.5 cm) | Column | 50MPa | Concrete Rectangular | 375 | 375 | 1406.3 | 3175 | 0.45 | 1092.32 | G300E | 4464050 | 35.03 | G300E | 0 | 0
466 | Story16 | C40 | 50 MPa RC Column (37.5 cm x 37.5 cm) | Column | 50MPa | Concrete Rectangular | 375 | 375 | 1406.3 | 3175 | 0.45 | 1092.32 | G300E | 4464050 | 35.03 | G300E | 0 | 0
467 | Story16 | C41 | 50 MPa RC Column (37.5 cm x 37.5 cm) | Column | 50MPa | Concrete Rectangular | 375 | 375 | 1406.3 | 3175 | 0.45 | 1092.32 | G300E | 4464050 | 35.03 | G300E | 0 | 0
468 | Story16 | C42 | 50 MPa RC Column (37.5 cm x 37.5 cm) | Column | 50MPa | Concrete Rectangular | 375 | 375 | 1406.3 | 3175 | 0.45 | 1092.32 | G300E | 15662275 | 122.89 | G300E | 0 | 0
469 | Story16 | C43 | 50 MPa RC Column (37.5 cm x 37.5 cm) | Column | 50MPa | Concrete Rectangular | 375 | 375 | 1406.3 | 3175 | 0.45 | 1092.32 | G300E | 25104725 | 196.98 | G300E | 0 | 0
470 | Story16 | C44 | 50 MPa RC Column (37.5 cm x 37.5 cm) | Column | 50MPa | Concrete Rectangular | 375 | 375 | 1406.3 | 3175 | 0.45 | 1092.32 | G300E | 19741091.67 | 154.9 | G300E | 0 | 0
471 | Story16 | C45 | 50 MPa RC Column (37.5 cm x 37.5 cm) | Column | 50MPa | Concrete Rectangular | 375 | 375 | 1406.3 | 3175 | 0.45 | 1092.32 | G300E | 19725216.67 | 154.77 | G300E | 0 | 0
472 | Story16 | C46 | 50 MPa RC Column (37.5 cm x 37.5 cm) | Column | 50MPa | Concrete Rectangular | 375 | 375 | 1406.3 | 3175 | 0.45 | 1092.32 | G300E | 25076150 | 196.76 | G300E | 0 | 0
473 | Story16 | C47 | 50 MPa RC Column (37.5 cm x 37.5 cm) | Column | 50MPa | Concrete Rectangular | 375 | 375 | 1406.3 | 3175 | 0.45 | 1092.32 | G300E | 16567150 | 129.99 | G300E | 0 | 0
474 | Story16 | C48 | 50 MPa RC Column (37.5 cm x 37.5 cm) | Column | 50MPa | Concrete Rectangular | 375 | 375 | 1406.3 | 3175 | 0.45 | 1092.32 | G300E | 4464050 | 35.03 | G300E | 0 | 0
475 | Story16 | C49 | 50 MPa RC Column (37.5 cm x 37.5 cm) | Column | 50MPa | Concrete Rectangular | 375 | 375 | 1406.3 | 3175 | 0.45 | 1092.32 | G300E | 4464050 | 35.03 | G300E | 0 | 0
476 | Story16 | C5 | 50 MPa RC Column (37.5 cm x 37.5 cm) | Column | 50MPa | Concrete Rectangular | 375 | 375 | 1406.3 | 3175 | 0.45 | 1092.32 | G300E | 4464050 | 35.03 | G300E | 0 | 0
477 | Story16 | C50 | 50 MPa RC Column (37.5 cm x 37.5 cm) | Column | 50MPa | Concrete Rectangular | 375 | 375 | 1406.3 | 3175 | 0.45 | 1092.32 | G300E | 10977033.33 | 86.13 | G300E | 0 | 0
478 | Story16 | C51 | 50 MPa RC Column (37.5 cm x 37.5 cm) | Column | 50MPa | Concrete Rectangular | 375 | 375 | 1406.3 | 3175 | 0.45 | 1092.32 | G300E | 23212425 | 182.13 | G300E | 0 | 0
479 | Story16 | C52 | 50 MPa RC Column (37.5 cm x 37.5 cm) | Column | 50MPa | Concrete Rectangular | 375 | 375 | 1406.3 | 3175 | 0.45 | 1092.32 | G300E | 31147808.33 | 244.4 | G300E | 0 | 0
480 | Story16 | C53 | 50 MPa RC Column (37.5 cm x 37.5 cm) | Column | 50MPa | Concrete Rectangular | 375 | 375 | 1406.3 | 3175 | 0.45 | 1092.32 | G300E | 31608183.33 | 248.01 | G300E | 0 | 0
481 | Story16 | C54 | 50 MPa RC Column (37.5 cm x 37.5 cm) | Column | 50MPa | Concrete Rectangular | 375 | 375 | 1406.3 | 3175 | 0.45 | 1092.32 | G300E | 23188083.33 | 181.94 | G300E | 0 | 0
482 | Story16 | C55 | 50 MPa RC Column (37.5 cm x 37.5 cm) | Column | 50MPa | Concrete Rectangular | 375 | 375 | 1406.3 | 3175 | 0.45 | 1092.32 | G300E | 10960100 | 86 | G300E | 0 | 0
483 | Story16 | C56 | 50 MPa RC Column (37.5 cm x 37.5 cm) | Column | 50MPa | Concrete Rectangular | 375 | 375 | 1406.3 | 3175 | 0.45 | 1092.32 | G300E | 4464050 | 35.03 | G300E | 0 | 0
484 | Story16 | C57 | 50 MPa RC Column (37.5 cm x 37.5 cm) | Column | 50MPa | Concrete Rectangular | 375 | 375 | 1406.3 | 3175 | 0.45 | 1092.32 | G300E | 4464050 | 35.03 | G300E | 0 | 0
485 | Story16 | C58 | 50 MPa RC Column (37.5 cm x 37.5 cm) | Column | 50MPa | Concrete Rectangular | 375 | 375 | 1406.3 | 3175 | 0.45 | 1092.32 | G300E | 4464050 | 35.03 | G300E | 0 | 0
486 | Story16 | C59 | 50 MPa RC Column (37.5 cm x 37.5 cm) | Column | 50MPa | Concrete Rectangular | 375 | 375 | 1406.3 | 3175 | 0.45 | 1092.32 | G300E | 4464050 | 35.03 | G300E | 0 | 0
487 | Story16 | C6 | 50 MPa RC Column (37.5 cm x 37.5 cm) | Column | 50MPa | Concrete Rectangular | 375 | 375 | 1406.3 | 3175 | 0.45 | 1092.32 | G300E | 4464050 | 35.03 | G300E | 0 | 0
488 | Story16 | C60 | 50 MPa RC Column (37.5 cm x 37.5 cm) | Column | 50MPa | Concrete Rectangular | 375 | 375 | 1406.3 | 3175 | 0.45 | 1092.32 | G300E | 4464050 | 35.03 | G300E | 0 | 0
489 | Story16 | C61 | 50 MPa RC Column (37.5 cm x 37.5 cm) | Column | 50MPa | Concrete Rectangular | 375 | 375 | 1406.3 | 3175 | 0.45 | 1092.32 | G300E | 4464050 | 35.03 | G300E | 0 | 0
490 | Story16 | C62 | 50 MPa RC Column (37.5 cm x 37.5 cm) | Column | 50MPa | Concrete Rectangular | 375 | 375 | 1406.3 | 3175 | 0.45 | 1092.32 | G300E | 4464050 | 35.03 | G300E | 0 | 0
491 | Story16 | C63 | 50 MPa RC Column (37.5 cm x 37.5 cm) | Column | 50MPa | Concrete Rectangular | 375 | 375 | 1406.3 | 3175 | 0.45 | 1092.32 | G300E | 4464050 | 35.03 | G300E | 0 | 0
492 | Story16 | C64 | 50 MPa RC Column (37.5 cm x 37.5 cm) | Column | 50MPa | Concrete Rectangular | 375 | 375 | 1406.3 | 3175 | 0.45 | 1092.32 | G300E | 4464050 | 35.03 | G300E | 0 | 0
493 | Story16 | C7 | 50 MPa RC Column (37.5 cm x 37.5 cm) | Column | 50MPa | Concrete Rectangular | 375 | 375 | 1406.3 | 3175 | 0.45 | 1092.32 | G300E | 4464050 | 35.03 | G300E | 0 | 0
494 | Story16 | C8 | 50 MPa RC Column (37.5 cm x 37.5 cm) | Column | 50MPa | Concrete Rectangular | 375 | 375 | 1406.3 | 3175 | 0.45 | 1092.32 | G300E | 4464050 | 35.03 | G300E | 0 | 0
495 | Story16 | C9 | 50 MPa RC Column (37.5 cm x 37.5 cm) | Column | 50MPa | Concrete Rectangular | 375 | 375 | 1406.3 | 3175 | 0.45 | 1092.32 | G300E | 4464050 | 35.03 | G300E | 0 | 0
496 | Story16 | D17 | 50 MPa RC Column (77.5 cm x 77.5 cm) | Column | 50MPa | Concrete Rectangular | 775 | 775 | 6006.3 | 24258.8 | 14.57 | 35646.34 | G300E | 930134952.73 | 7298.18 | G300E | 0 | 0
497 | Story16 | D18 | 50 MPa RC Column (87.5 cm x 87.5 cm) | Column | 50MPa | Concrete Rectangular | 875 | 875 | 7656.3 | 30680.4 | 23.49 | 57467.11 | G300E | 1326306874.13 | 10406.7 | G300E | 0 | 0
498 | Story16 | D19 | 50 MPa RC Column (77.5 cm x 77.5 cm) | Column | 50MPa | Concrete Rectangular | 775 | 775 | 6006.3 | 24258.8 | 14.57 | 35646.34 | G300E | 1115702643.33 | 8754.22 | G300E | 0 | 0
499 | Story16 | D20 | 50 MPa RC Column (77.5 cm x 77.5 cm) | Column | 50MPa | Concrete Rectangular | 775 | 775 | 6006.3 | 24258.8 | 14.57 | 35646.34 | G300E | 1115745770.09 | 8754.56 | G300E | 0 | 0
500 | Story16 | D21 | 50 MPa RC Column (77.5 cm x 77.5 cm) | Column | 50MPa | Concrete Rectangular | 775 | 775 | 6006.3 | 24258.8 | 14.57 | 35646.34 | G300E | 930164602.38 | 7298.42 | G300E | 0 | 0
501 | Story16 | D22 | 50 MPa RC Column (87.5 cm x 87.5 cm) | Column | 50MPa | Concrete Rectangular | 875 | 875 | 7656.3 | 30680.4 | 23.49 | 57467.11 | G300E | 1326576179.87 | 10408.81 | G300E | 0 | 0
502 | Story16 | D23 | 50 MPa RC Column (80 cm x 80 cm) | Column | 50MPa | Concrete Rectangular | 800 | 800 | 6400 | 30680.4 | 19.64 | 48037.81 | G300E | 1169059597.33 | 9172.88 | G300E | 0 | 0
503 | Story16 | D24 | 50 MPa RC Column (80 cm x 80 cm) | Column | 50MPa | Concrete Rectangular | 800 | 800 | 6400 | 30680.4 | 19.64 | 48037.81 | G300E | 1169059597.33 | 9172.88 | G300E | 0 | 0
504 | Story16 | D25 | 50 MPa RC Column (80 cm x 80 cm) | Column | 50MPa | Concrete Rectangular | 800 | 800 | 6400 | 30680.4 | 19.64 | 48037.81 | G300E | 1169059597.33 | 9172.88 | G300E | 0 | 0
505 | Story16 | D26 | 50 MPa RC Column (80 cm x 80 cm) | Column | 50MPa | Concrete Rectangular | 800 | 800 | 6400 | 30680.4 | 19.64 | 48037.81 | G300E | 1169059597.33 | 9172.88 | G300E | 0 | 0
506 | Story16 | D27 | 50 MPa RC Column (87.5 cm x 87.5 cm) | Column | 50MPa | Concrete Rectangular | 875 | 875 | 7656.3 | 30680.4 | 23.49 | 57467.11 | G300E | 1326361417.07 | 10407.12 | G300E | 0 | 0
507 | Story16 | D28 | 50 MPa RC Column (77.5 cm x 77.5 cm) | Column | 50MPa | Concrete Rectangular | 775 | 775 | 6006.3 | 24258.8 | 14.57 | 35646.34 | G300E | 935865420.38 | 7343.15 | G300E | 0 | 0
508 | Story16 | D29 | 50 MPa RC Column (77.5 cm x 77.5 cm) | Column | 50MPa | Concrete Rectangular | 775 | 775 | 6006.3 | 24258.8 | 14.57 | 35646.34 | G300E | 1115716120.44 | 8754.32 | G300E | 0 | 0
509 | Story16 | D30 | 50 MPa RC Column (77.5 cm x 77.5 cm) | Column | 50MPa | Concrete Rectangular | 775 | 775 | 6006.3 | 24258.8 | 14.57 | 35646.34 | G300E | 1115898061.44 | 8755.75 | G300E | 0 | 0
510 | Story16 | D31 | 50 MPa RC Column (87.5 cm x 87.5 cm) | Column | 50MPa | Concrete Rectangular | 875 | 875 | 7656.3 | 30680.4 | 23.49 | 57467.11 | G300E | 1327240921.87 | 10414.02 | G300E | 0 | 0
511 | Story16 | D32 | 50 MPa RC Column (77.5 cm x 77.5 cm) | Column | 50MPa | Concrete Rectangular | 775 | 775 | 6006.3 | 24258.8 | 14.57 | 35646.34 | G300E | 935645743.47 | 7341.42 | G300E | 0 | 0
512 | Story17 | C1 | 50 MPa RC Column (37.5 cm x 37.5 cm) | Column | 50MPa | Concrete Rectangular | 375 | 375 | 1406.3 | 3175 | 0.45 | 1092.32 | G300E | 4464050 | 35.03 | G300E | 0 | 0
513 | Story17 | C10 | 50 MPa RC Column (37.5 cm x 37.5 cm) | Column | 50MPa | Concrete Rectangular | 375 | 375 | 1406.3 | 3175 | 0.45 | 1092.32 | G300E | 4464050 | 35.03 | G300E | 0 | 0
514 | Story17 | C11 | 50 MPa RC Column (37.5 cm x 37.5 cm) | Column | 50MPa | Concrete Rectangular | 375 | 375 | 1406.3 | 3175 | 0.45 | 1092.32 | G300E | 13945658.33 | 109.42 | G300E | 0 | 0
515 | Story17 | C12 | 50 MPa RC Column (37.5 cm x 37.5 cm) | Column | 50MPa | Concrete Rectangular | 375 | 375 | 1406.3 | 3175 | 0.45 | 1092.32 | G300E | 21741341.67 | 170.59 | G300E | 0 | 0
516 | Story17 | C13 | 50 MPa RC Column (37.5 cm x 37.5 cm) | Column | 50MPa | Concrete Rectangular | 375 | 375 | 1406.3 | 3175 | 0.45 | 1092.32 | G300E | 21798491.67 | 171.04 | G300E | 0 | 0
517 | Story17 | C14 | 50 MPa RC Column (37.5 cm x 37.5 cm) | Column | 50MPa | Concrete Rectangular | 375 | 375 | 1406.3 | 3175 | 0.45 | 1092.32 | G300E | 13946716.67 | 109.43 | G300E | 0 | 0
518 | Story17 | C15 | 50 MPa RC Column (37.5 cm x 37.5 cm) | Column | 50MPa | Concrete Rectangular | 375 | 375 | 1406.3 | 3175 | 0.45 | 1092.32 | G300E | 4464050 | 35.03 | G300E | 0 | 0
519 | Story17 | C16 | 50 MPa RC Column (37.5 cm x 37.5 cm) | Column | 50MPa | Concrete Rectangular | 375 | 375 | 1406.3 | 3175 | 0.45 | 1092.32 | G300E | 4464050 | 35.03 | G300E | 0 | 0
520 | Story17 | C17 | 50 MPa RC Column (37.5 cm x 37.5 cm) | Column | 50MPa | Concrete Rectangular | 375 | 375 | 1406.3 | 3175 | 0.45 | 1092.32 | G300E | 4464050 | 35.03 | G300E | 0 | 0
521 | Story17 | C18 | 50 MPa RC Column (37.5 cm x 37.5 cm) | Column | 50MPa | Concrete Rectangular | 375 | 375 | 1406.3 | 3175 | 0.45 | 1092.32 | G300E | 6383866.67 | 50.09 | G300E | 0 | 0
522 | Story17 | C19 | 50 MPa RC Column (37.5 cm x 37.5 cm) | Column | 50MPa | Concrete Rectangular | 375 | 375 | 1406.3 | 3175 | 0.45 | 1092.32 | G300E | 16047508.33 | 125.91 | G300E | 0 | 0
523 | Story17 | C2 | 50 MPa RC Column (37.5 cm x 37.5 cm) | Column | 50MPa | Concrete Rectangular | 375 | 375 | 1406.3 | 3175 | 0.45 | 1092.32 | G300E | 4464050 | 35.03 | G300E | 0 | 0
524 | Story17 | C20 | 50 MPa RC Column (37.5 cm x 37.5 cm) | Column | 50MPa | Concrete Rectangular | 375 | 375 | 1406.3 | 3175 | 0.45 | 1092.32 | G300E | 10825691.67 | 84.94 | G300E | 0 | 0
525 | Story17 | C21 | 50 MPa RC Column (37.5 cm x 37.5 cm) | Column | 50MPa | Concrete Rectangular | 375 | 375 | 1406.3 | 3175 | 0.45 | 1092.32 | G300E | 10823575 | 84.93 | G300E | 0 | 0
526 | Story17 | C22 | 50 MPa RC Column (37.5 cm x 37.5 cm) | Column | 50MPa | Concrete Rectangular | 375 | 375 | 1406.3 | 3175 | 0.45 | 1092.32 | G300E | 16043275 | 125.88 | G300E | 0 | 0
527 | Story17 | C23 | 50 MPa RC Column (37.5 cm x 37.5 cm) | Column | 50MPa | Concrete Rectangular | 375 | 375 | 1406.3 | 3175 | 0.45 | 1092.32 | G300E | 6375400 | 50.02 | G300E | 0 | 0
528 | Story17 | C24 | 50 MPa RC Column (37.5 cm x 37.5 cm) | Column | 50MPa | Concrete Rectangular | 375 | 375 | 1406.3 | 3175 | 0.45 | 1092.32 | G300E | 4464050 | 35.03 | G300E | 0 | 0
529 | Story17 | C25 | 50 MPa RC Column (37.5 cm x 37.5 cm) | Column | 50MPa | Concrete Rectangular | 375 | 375 | 1406.3 | 3175 | 0.45 | 1092.32 | G300E | 4464050 | 35.03 | G300E | 0 | 0
530 | Story17 | C26 | 50 MPa RC Column (37.5 cm x 37.5 cm) | Column | 50MPa | Concrete Rectangular | 375 | 375 | 1406.3 | 3175 | 0.45 | 1092.32 | G300E | 5989108.33 | 46.99 | G300E | 0 | 0
531 | Story17 | C27 | 50 MPa RC Column (37.5 cm x 37.5 cm) | Column | 50MPa | Concrete Rectangular | 375 | 375 | 1406.3 | 3175 | 0.45 | 1092.32 | G300E | 4464050 | 35.03 | G300E | 0 | 0
532 | Story17 | C3 | 50 MPa RC Column (37.5 cm x 37.5 cm) | Column | 50MPa | Concrete Rectangular | 375 | 375 | 1406.3 | 3175 | 0.45 | 1092.32 | G300E | 4464050 | 35.03 | G300E | 0 | 0
533 | Story17 | C30 | 50 MPa RC Column (37.5 cm x 37.5 cm) | Column | 50MPa | Concrete Rectangular | 375 | 375 | 1406.3 | 3175 | 0.45 | 1092.32 | G300E | 4464050 | 35.03 | G300E | 0 | 0
534 | Story17 | C31 | 50 MPa RC Column (37.5 cm x 37.5 cm) | Column | 50MPa | Concrete Rectangular | 375 | 375 | 1406.3 | 3175 | 0.45 | 1092.32 | G300E | 5940425 | 46.61 | G300E | 0 | 0
535 | Story17 | C32 | 50 MPa RC Column (37.5 cm x 37.5 cm) | Column | 50MPa | Concrete Rectangular | 375 | 375 | 1406.3 | 3175 | 0.45 | 1092.32 | G300E | 4464050 | 35.03 | G300E | 0 | 0
536 | Story17 | C33 | 50 MPa RC Column (37.5 cm x 37.5 cm) | Column | 50MPa | Concrete Rectangular | 375 | 375 | 1406.3 | 3175 | 0.45 | 1092.32 | G300E | 4464050 | 35.03 | G300E | 0 | 0
537 | Story17 | C34 | 50 MPa RC Column (37.5 cm x 37.5 cm) | Column | 50MPa | Concrete Rectangular | 375 | 375 | 1406.3 | 3175 | 0.45 | 1092.32 | G300E | 5986991.67 | 46.98 | G300E | 0 | 0
538 | Story17 | C35 | 50 MPa RC Column (37.5 cm x 37.5 cm) | Column | 50MPa | Concrete Rectangular | 375 | 375 | 1406.3 | 3175 | 0.45 | 1092.32 | G300E | 4464050 | 35.03 | G300E | 0 | 0
539 | Story17 | C38 | 50 MPa RC Column (37.5 cm x 37.5 cm) | Column | 50MPa | Concrete Rectangular | 375 | 375 | 1406.3 | 3175 | 0.45 | 1092.32 | G300E | 4464050 | 35.03 | G300E | 0 | 0
540 | Story17 | C39 | 50 MPa RC Column (37.5 cm x 37.5 cm) | Column | 50MPa | Concrete Rectangular | 375 | 375 | 1406.3 | 3175 | 0.45 | 1092.32 | G300E | 5838825 | 45.81 | G300E | 0 | 0
541 | Story17 | C4 | 50 MPa RC Column (37.5 cm x 37.5 cm) | Column | 50MPa | Concrete Rectangular | 375 | 375 | 1406.3 | 3175 | 0.45 | 1092.32 | G300E | 4464050 | 35.03 | G300E | 0 | 0
542 | Story17 | C40 | 50 MPa RC Column (37.5 cm x 37.5 cm) | Column | 50MPa | Concrete Rectangular | 375 | 375 | 1406.3 | 3175 | 0.45 | 1092.32 | G300E | 4464050 | 35.03 | G300E | 0 | 0
543 | Story17 | C41 | 50 MPa RC Column (37.5 cm x 37.5 cm) | Column | 50MPa | Concrete Rectangular | 375 | 375 | 1406.3 | 3175 | 0.45 | 1092.32 | G300E | 4464050 | 35.03 | G300E | 0 | 0
544 | Story17 | C42 | 50 MPa RC Column (37.5 cm x 37.5 cm) | Column | 50MPa | Concrete Rectangular | 375 | 375 | 1406.3 | 3175 | 0.45 | 1092.32 | G300E | 6380691.67 | 50.07 | G300E | 0 | 0
545 | Story17 | C43 | 50 MPa RC Column (37.5 cm x 37.5 cm) | Column | 50MPa | Concrete Rectangular | 375 | 375 | 1406.3 | 3175 | 0.45 | 1092.32 | G300E | 16047508.33 | 125.91 | G300E | 0 | 0
546 | Story17 | C44 | 50 MPa RC Column (37.5 cm x 37.5 cm) | Column | 50MPa | Concrete Rectangular | 375 | 375 | 1406.3 | 3175 | 0.45 | 1092.32 | G300E | 10821458.33 | 84.91 | G300E | 0 | 0
547 | Story17 | C45 | 50 MPa RC Column (37.5 cm x 37.5 cm) | Column | 50MPa | Concrete Rectangular | 375 | 375 | 1406.3 | 3175 | 0.45 | 1092.32 | G300E | 10807700 | 84.8 | G300E | 0 | 0
548 | Story17 | C46 | 50 MPa RC Column (37.5 cm x 37.5 cm) | Column | 50MPa | Concrete Rectangular | 375 | 375 | 1406.3 | 3175 | 0.45 | 1092.32 | G300E | 16018933.33 | 125.69 | G300E | 0 | 0
549 | Story17 | C47 | 50 MPa RC Column (37.5 cm x 37.5 cm) | Column | 50MPa | Concrete Rectangular | 375 | 375 | 1406.3 | 3175 | 0.45 | 1092.32 | G300E | 7116233.33 | 55.84 | G300E | 0 | 0
550 | Story17 | C48 | 50 MPa RC Column (37.5 cm x 37.5 cm) | Column | 50MPa | Concrete Rectangular | 375 | 375 | 1406.3 | 3175 | 0.45 | 1092.32 | G300E | 4464050 | 35.03 | G300E | 0 | 0
551 | Story17 | C49 | 50 MPa RC Column (37.5 cm x 37.5 cm) | Column | 50MPa | Concrete Rectangular | 375 | 375 | 1406.3 | 3175 | 0.45 | 1092.32 | G300E | 4464050 | 35.03 | G300E | 0 | 0
552 | Story17 | C5 | 50 MPa RC Column (37.5 cm x 37.5 cm) | Column | 50MPa | Concrete Rectangular | 375 | 375 | 1406.3 | 3175 | 0.45 | 1092.32 | G300E | 4464050 | 35.03 | G300E | 0 | 0
553 | Story17 | C50 | 50 MPa RC Column (37.5 cm x 37.5 cm) | Column | 50MPa | Concrete Rectangular | 375 | 375 | 1406.3 | 3175 | 0.45 | 1092.32 | G300E | 4464050 | 35.03 | G300E | 0 | 0
554 | Story17 | C51 | 50 MPa RC Column (37.5 cm x 37.5 cm) | Column | 50MPa | Concrete Rectangular | 375 | 375 | 1406.3 | 3175 | 0.45 | 1092.32 | G300E | 13947775 | 109.44 | G300E | 0 | 0
555 | Story17 | C52 | 50 MPa RC Column (37.5 cm x 37.5 cm) | Column | 50MPa | Concrete Rectangular | 375 | 375 | 1406.3 | 3175 | 0.45 | 1092.32 | G300E | 21736050 | 170.55 | G300E | 0 | 0
556 | Story17 | C53 | 50 MPa RC Column (37.5 cm x 37.5 cm) | Column | 50MPa | Concrete Rectangular | 375 | 375 | 1406.3 | 3175 | 0.45 | 1092.32 | G300E | 22244050 | 174.54 | G300E | 0 | 0
557 | Story17 | C54 | 50 MPa RC Column (37.5 cm x 37.5 cm) | Column | 50MPa | Concrete Rectangular | 375 | 375 | 1406.3 | 3175 | 0.45 | 1092.32 | G300E | 13925550 | 109.27 | G300E | 0 | 0
558 | Story17 | C55 | 50 MPa RC Column (37.5 cm x 37.5 cm) | Column | 50MPa | Concrete Rectangular | 375 | 375 | 1406.3 | 3175 | 0.45 | 1092.32 | G300E | 4464050 | 35.03 | G300E | 0 | 0
559 | Story17 | C56 | 50 MPa RC Column (37.5 cm x 37.5 cm) | Column | 50MPa | Concrete Rectangular | 375 | 375 | 1406.3 | 3175 | 0.45 | 1092.32 | G300E | 4464050 | 35.03 | G300E | 0 | 0
560 | Story17 | C57 | 50 MPa RC Column (37.5 cm x 37.5 cm) | Column | 50MPa | Concrete Rectangular | 375 | 375 | 1406.3 | 3175 | 0.45 | 1092.32 | G300E | 4464050 | 35.03 | G300E | 0 | 0
561 | Story17 | C58 | 50 MPa RC Column (37.5 cm x 37.5 cm) | Column | 50MPa | Concrete Rectangular | 375 | 375 | 1406.3 | 3175 | 0.45 | 1092.32 | G300E | 4464050 | 35.03 | G300E | 0 | 0
562 | Story17 | C59 | 50 MPa RC Column (37.5 cm x 37.5 cm) | Column | 50MPa | Concrete Rectangular | 375 | 375 | 1406.3 | 3175 | 0.45 | 1092.32 | G300E | 4464050 | 35.03 | G300E | 0 | 0
563 | Story17 | C6 | 50 MPa RC Column (37.5 cm x 37.5 cm) | Column | 50MPa | Concrete Rectangular | 375 | 375 | 1406.3 | 3175 | 0.45 | 1092.32 | G300E | 4464050 | 35.03 | G300E | 0 | 0
564 | Story17 | C60 | 50 MPa RC Column (37.5 cm x 37.5 cm) | Column | 50MPa | Concrete Rectangular | 375 | 375 | 1406.3 | 3175 | 0.45 | 1092.32 | G300E | 4464050 | 35.03 | G300E | 0 | 0
565 | Story17 | C61 | 50 MPa RC Column (37.5 cm x 37.5 cm) | Column | 50MPa | Concrete Rectangular | 375 | 375 | 1406.3 | 3175 | 0.45 | 1092.32 | G300E | 4464050 | 35.03 | G300E | 0 | 0
566 | Story17 | C62 | 50 MPa RC Column (37.5 cm x 37.5 cm) | Column | 50MPa | Concrete Rectangular | 375 | 375 | 1406.3 | 3175 | 0.45 | 1092.32 | G300E | 4464050 | 35.03 | G300E | 0 | 0
567 | Story17 | C63 | 50 MPa RC Column (37.5 cm x 37.5 cm) | Column | 50MPa | Concrete Rectangular | 375 | 375 | 1406.3 | 3175 | 0.45 | 1092.32 | G300E | 4464050 | 35.03 | G300E | 0 | 0
568 | Story17 | C64 | 50 MPa RC Column (37.5 cm x 37.5 cm) | Column | 50MPa | Concrete Rectangular | 375 | 375 | 1406.3 | 3175 | 0.45 | 1092.32 | G300E | 4464050 | 35.03 | G300E | 0 | 0
569 | Story17 | C7 | 50 MPa RC Column (37.5 cm x 37.5 cm) | Column | 50MPa | Concrete Rectangular | 375 | 375 | 1406.3 | 3175 | 0.45 | 1092.32 | G300E | 4464050 | 35.03 | G300E | 0 | 0
570 | Story17 | C8 | 50 MPa RC Column (37.5 cm x 37.5 cm) | Column | 50MPa | Concrete Rectangular | 375 | 375 | 1406.3 | 3175 | 0.45 | 1092.32 | G300E | 4464050 | 35.03 | G300E | 0 | 0
571 | Story17 | C9 | 50 MPa RC Column (37.5 cm x 37.5 cm) | Column | 50MPa | Concrete Rectangular | 375 | 375 | 1406.3 | 3175 | 0.45 | 1092.32 | G300E | 4464050 | 35.03 | G300E | 0 | 0
572 | Story18 | C1 | 50 MPa RC Column (37.5 cm x 37.5 cm) | Column | 50MPa | Concrete Rectangular | 375 | 375 | 1406.3 | 3175 | 0.45 | 1092.32 | G300E | 4464050 | 35.03 | G300E | 0 | 0
573 | Story18 | C10 | 50 MPa RC Column (37.5 cm x 37.5 cm) | Column | 50MPa | Concrete Rectangular | 375 | 375 | 1406.3 | 3175 | 0.45 | 1092.32 | G300E | 4464050 | 35.03 | G300E | 0 | 0
574 | Story18 | C11 | 50 MPa RC Column (37.5 cm x 37.5 cm) | Column | 50MPa | Concrete Rectangular | 375 | 375 | 1406.3 | 3175 | 0.45 | 1092.32 | G300E | 4887383.33 | 38.35 | G300E | 0 | 0
575 | Story18 | C12 | 50 MPa RC Column (37.5 cm x 37.5 cm) | Column | 50MPa | Concrete Rectangular | 375 | 375 | 1406.3 | 3175 | 0.45 | 1092.32 | G300E | 6835775 | 53.64 | G300E | 0 | 0
576 | Story18 | C13 | 50 MPa RC Column (37.5 cm x 37.5 cm) | Column | 50MPa | Concrete Rectangular | 375 | 375 | 1406.3 | 3175 | 0.45 | 1092.32 | G300E | 6835775 | 53.64 | G300E | 0 | 0
577 | Story18 | C14 | 50 MPa RC Column (37.5 cm x 37.5 cm) | Column | 50MPa | Concrete Rectangular | 375 | 375 | 1406.3 | 3175 | 0.45 | 1092.32 | G300E | 4887383.33 | 38.35 | G300E | 0 | 0
578 | Story18 | C15 | 50 MPa RC Column (37.5 cm x 37.5 cm) | Column | 50MPa | Concrete Rectangular | 375 | 375 | 1406.3 | 3175 | 0.45 | 1092.32 | G300E | 4464050 | 35.03 | G300E | 0 | 0
579 | Story18 | C16 | 50 MPa RC Column (37.5 cm x 37.5 cm) | Column | 50MPa | Concrete Rectangular | 375 | 375 | 1406.3 | 3175 | 0.45 | 1092.32 | G300E | 4464050 | 35.03 | G300E | 0 | 0
580 | Story18 | C17 | 50 MPa RC Column (37.5 cm x 37.5 cm) | Column | 50MPa | Concrete Rectangular | 375 | 375 | 1406.3 | 3175 | 0.45 | 1092.32 | G300E | 4464050 | 35.03 | G300E | 0 | 0
581 | Story18 | C18 | 50 MPa RC Column (37.5 cm x 37.5 cm) | Column | 50MPa | Concrete Rectangular | 375 | 375 | 1406.3 | 3175 | 0.45 | 1092.32 | G300E | 4464050 | 35.03 | G300E | 0 | 0
582 | Story18 | C19 | 50 MPa RC Column (37.5 cm x 37.5 cm) | Column | 50MPa | Concrete Rectangular | 375 | 375 | 1406.3 | 3175 | 0.45 | 1092.32 | G300E | 6928908.33 | 54.37 | G300E | 0 | 0
583 | Story18 | C2 | 50 MPa RC Column (37.5 cm x 37.5 cm) | Column | 50MPa | Concrete Rectangular | 375 | 375 | 1406.3 | 3175 | 0.45 | 1092.32 | G300E | 4464050 | 35.03 | G300E | 0 | 0
584 | Story18 | C20 | 50 MPa RC Column (37.5 cm x 37.5 cm) | Column | 50MPa | Concrete Rectangular | 375 | 375 | 1406.3 | 3175 | 0.45 | 1092.32 | G300E | 4464050 | 35.03 | G300E | 0 | 0
585 | Story18 | C21 | 50 MPa RC Column (37.5 cm x 37.5 cm) | Column | 50MPa | Concrete Rectangular | 375 | 375 | 1406.3 | 3175 | 0.45 | 1092.32 | G300E | 4464050 | 35.03 | G300E | 0 | 0
586 | Story18 | C22 | 50 MPa RC Column (37.5 cm x 37.5 cm) | Column | 50MPa | Concrete Rectangular | 375 | 375 | 1406.3 | 3175 | 0.45 | 1092.32 | G300E | 6925733.33 | 54.34 | G300E | 0 | 0
587 | Story18 | C23 | 50 MPa RC Column (37.5 cm x 37.5 cm) | Column | 50MPa | Concrete Rectangular | 375 | 375 | 1406.3 | 3175 | 0.45 | 1092.32 | G300E | 4464050 | 35.03 | G300E | 0 | 0
588 | Story18 | C24 | 50 MPa RC Column (37.5 cm x 37.5 cm) | Column | 50MPa | Concrete Rectangular | 375 | 375 | 1406.3 | 3175 | 0.45 | 1092.32 | G300E | 4464050 | 35.03 | G300E | 0 | 0
589 | Story18 | C25 | 50 MPa RC Column (37.5 cm x 37.5 cm) | Column | 50MPa | Concrete Rectangular | 375 | 375 | 1406.3 | 3175 | 0.45 | 1092.32 | G300E | 4464050 | 35.03 | G300E | 0 | 0
590 | Story18 | C26 | 50 MPa RC Column (37.5 cm x 37.5 cm) | Column | 50MPa | Concrete Rectangular | 375 | 375 | 1406.3 | 3175 | 0.45 | 1092.32 | G300E | 4464050 | 35.03 | G300E | 0 | 0
591 | Story18 | C27 | 50 MPa RC Column (37.5 cm x 37.5 cm) | Column | 50MPa | Concrete Rectangular | 375 | 375 | 1406.3 | 3175 | 0.45 | 1092.32 | G300E | 4464050 | 35.03 | G300E | 0 | 0
592 | Story18 | C3 | 50 MPa RC Column (37.5 cm x 37.5 cm) | Column | 50MPa | Concrete Rectangular | 375 | 375 | 1406.3 | 3175 | 0.45 | 1092.32 | G300E | 4464050 | 35.03 | G300E | 0 | 0
593 | Story18 | C30 | 50 MPa RC Column (37.5 cm x 37.5 cm) | Column | 50MPa | Concrete Rectangular | 375 | 375 | 1406.3 | 3175 | 0.45 | 1092.32 | G300E | 4464050 | 35.03 | G300E | 0 | 0
594 | Story18 | C31 | 50 MPa RC Column (37.5 cm x 37.5 cm) | Column | 50MPa | Concrete Rectangular | 375 | 375 | 1406.3 | 3175 | 0.45 | 1092.32 | G300E | 4464050 | 35.03 | G300E | 0 | 0
595 | Story18 | C32 | 50 MPa RC Column (37.5 cm x 37.5 cm) | Column | 50MPa | Concrete Rectangular | 375 | 375 | 1406.3 | 3175 | 0.45 | 1092.32 | G300E | 4464050 | 35.03 | G300E | 0 | 0
596 | Story18 | C33 | 50 MPa RC Column (37.5 cm x 37.5 cm) | Column | 50MPa | Concrete Rectangular | 375 | 375 | 1406.3 | 3175 | 0.45 | 1092.32 | G300E | 4464050 | 35.03 | G300E | 0 | 0
597 | Story18 | C34 | 50 MPa RC Column (37.5 cm x 37.5 cm) | Column | 50MPa | Concrete Rectangular | 375 | 375 | 1406.3 | 3175 | 0.45 | 1092.32 | G300E | 4464050 | 35.03 | G300E | 0 | 0
598 | Story18 | C35 | 50 MPa RC Column (37.5 cm x 37.5 cm) | Column | 50MPa | Concrete Rectangular | 375 | 375 | 1406.3 | 3175 | 0.45 | 1092.32 | G300E | 4464050 | 35.03 | G300E | 0 | 0
599 | Story18 | C38 | 50 MPa RC Column (37.5 cm x 37.5 cm) | Column | 50MPa | Concrete Rectangular | 375 | 375 | 1406.3 | 3175 | 0.45 | 1092.32 | G300E | 4464050 | 35.03 | G300E | 0 | 0
600 | Story18 | C39 | 50 MPa RC Column (37.5 cm x 37.5 cm) | Column | 50MPa | Concrete Rectangular | 375 | 375 | 1406.3 | 3175 | 0.45 | 1092.32 | G300E | 4464050 | 35.03 | G300E | 0 | 0
601 | Story18 | C4 | 50 MPa RC Column (37.5 cm x 37.5 cm) | Column | 50MPa | Concrete Rectangular | 375 | 375 | 1406.3 | 3175 | 0.45 | 1092.32 | G300E | 4464050 | 35.03 | G300E | 0 | 0
602 | Story18 | C40 | 50 MPa RC Column (37.5 cm x 37.5 cm) | Column | 50MPa | Concrete Rectangular | 375 | 375 | 1406.3 | 3175 | 0.45 | 1092.32 | G300E | 4464050 | 35.03 | G300E | 0 | 0
603 | Story18 | C41 | 50 MPa RC Column (37.5 cm x 37.5 cm) | Column | 50MPa | Concrete Rectangular | 375 | 375 | 1406.3 | 3175 | 0.45 | 1092.32 | G300E | 4464050 | 35.03 | G300E | 0 | 0
604 | Story18 | C42 | 50 MPa RC Column (37.5 cm x 37.5 cm) | Column | 50MPa | Concrete Rectangular | 375 | 375 | 1406.3 | 3175 | 0.45 | 1092.32 | G300E | 4464050 | 35.03 | G300E | 0 | 0
605 | Story18 | C43 | 50 MPa RC Column (37.5 cm x 37.5 cm) | Column | 50MPa | Concrete Rectangular | 375 | 375 | 1406.3 | 3175 | 0.45 | 1092.32 | G300E | 6928908.33 | 54.37 | G300E | 0 | 0
606 | Story18 | C44 | 50 MPa RC Column (37.5 cm x 37.5 cm) | Column | 50MPa | Concrete Rectangular | 375 | 375 | 1406.3 | 3175 | 0.45 | 1092.32 | G300E | 4464050 | 35.03 | G300E | 0 | 0
607 | Story18 | C45 | 50 MPa RC Column (37.5 cm x 37.5 cm) | Column | 50MPa | Concrete Rectangular | 375 | 375 | 1406.3 | 3175 | 0.45 | 1092.32 | G300E | 4464050 | 35.03 | G300E | 0 | 0
608 | Story18 | C46 | 50 MPa RC Column (37.5 cm x 37.5 cm) | Column | 50MPa | Concrete Rectangular | 375 | 375 | 1406.3 | 3175 | 0.45 | 1092.32 | G300E | 6903508.33 | 54.17 | G300E | 0 | 0
609 | Story18 | C47 | 50 MPa RC Column (37.5 cm x 37.5 cm) | Column | 50MPa | Concrete Rectangular | 375 | 375 | 1406.3 | 3175 | 0.45 | 1092.32 | G300E | 4464050 | 35.03 | G300E | 0 | 0
610 | Story18 | C48 | 50 MPa RC Column (37.5 cm x 37.5 cm) | Column | 50MPa | Concrete Rectangular | 375 | 375 | 1406.3 | 3175 | 0.45 | 1092.32 | G300E | 4464050 | 35.03 | G300E | 0 | 0
611 | Story18 | C49 | 50 MPa RC Column (37.5 cm x 37.5 cm) | Column | 50MPa | Concrete Rectangular | 375 | 375 | 1406.3 | 3175 | 0.45 | 1092.32 | G300E | 4464050 | 35.03 | G300E | 0 | 0
612 | Story18 | C5 | 50 MPa RC Column (37.5 cm x 37.5 cm) | Column | 50MPa | Concrete Rectangular | 375 | 375 | 1406.3 | 3175 | 0.45 | 1092.32 | G300E | 4464050 | 35.03 | G300E | 0 | 0
613 | Story18 | C50 | 50 MPa RC Column (37.5 cm x 37.5 cm) | Column | 50MPa | Concrete Rectangular | 375 | 375 | 1406.3 | 3175 | 0.45 | 1092.32 | G300E | 4464050 | 35.03 | G300E | 0 | 0
614 | Story18 | C51 | 50 MPa RC Column (37.5 cm x 37.5 cm) | Column | 50MPa | Concrete Rectangular | 375 | 375 | 1406.3 | 3175 | 0.45 | 1092.32 | G300E | 4887383.33 | 38.35 | G300E | 0 | 0
615 | Story18 | C52 | 50 MPa RC Column (37.5 cm x 37.5 cm) | Column | 50MPa | Concrete Rectangular | 375 | 375 | 1406.3 | 3175 | 0.45 | 1092.32 | G300E | 6835775 | 53.64 | G300E | 0 | 0
616 | Story18 | C53 | 50 MPa RC Column (37.5 cm x 37.5 cm) | Column | 50MPa | Concrete Rectangular | 375 | 375 | 1406.3 | 3175 | 0.45 | 1092.32 | G300E | 6829425 | 53.59 | G300E | 0 | 0
617 | Story18 | C54 | 50 MPa RC Column (37.5 cm x 37.5 cm) | Column | 50MPa | Concrete Rectangular | 375 | 375 | 1406.3 | 3175 | 0.45 | 1092.32 | G300E | 4866216.67 | 38.18 | G300E | 0 | 0
618 | Story18 | C55 | 50 MPa RC Column (37.5 cm x 37.5 cm) | Column | 50MPa | Concrete Rectangular | 375 | 375 | 1406.3 | 3175 | 0.45 | 1092.32 | G300E | 4464050 | 35.03 | G300E | 0 | 0
619 | Story18 | C56 | 50 MPa RC Column (37.5 cm x 37.5 cm) | Column | 50MPa | Concrete Rectangular | 375 | 375 | 1406.3 | 3175 | 0.45 | 1092.32 | G300E | 4464050 | 35.03 | G300E | 0 | 0
620 | Story18 | C57 | 50 MPa RC Column (37.5 cm x 37.5 cm) | Column | 50MPa | Concrete Rectangular | 375 | 375 | 1406.3 | 3175 | 0.45 | 1092.32 | G300E | 4464050 | 35.03 | G300E | 0 | 0
621 | Story18 | C58 | 50 MPa RC Column (37.5 cm x 37.5 cm) | Column | 50MPa | Concrete Rectangular | 375 | 375 | 1406.3 | 3175 | 0.45 | 1092.32 | G300E | 4464050 | 35.03 | G300E | 0 | 0
622 | Story18 | C59 | 50 MPa RC Column (37.5 cm x 37.5 cm) | Column | 50MPa | Concrete Rectangular | 375 | 375 | 1406.3 | 3175 | 0.45 | 1092.32 | G300E | 4464050 | 35.03 | G300E | 0 | 0
623 | Story18 | C6 | 50 MPa RC Column (37.5 cm x 37.5 cm) | Column | 50MPa | Concrete Rectangular | 375 | 375 | 1406.3 | 3175 | 0.45 | 1092.32 | G300E | 4464050 | 35.03 | G300E | 0 | 0
624 | Story18 | C60 | 50 MPa RC Column (37.5 cm x 37.5 cm) | Column | 50MPa | Concrete Rectangular | 375 | 375 | 1406.3 | 3175 | 0.45 | 1092.32 | G300E | 4464050 | 35.03 | G300E | 0 | 0
625 | Story18 | C61 | 50 MPa RC Column (37.5 cm x 37.5 cm) | Column | 50MPa | Concrete Rectangular | 375 | 375 | 1406.3 | 3175 | 0.45 | 1092.32 | G300E | 4464050 | 35.03 | G300E | 0 | 0
626 | Story18 | C62 | 50 MPa RC Column (37.5 cm x 37.5 cm) | Column | 50MPa | Concrete Rectangular | 375 | 375 | 1406.3 | 3175 | 0.45 | 1092.32 | G300E | 4464050 | 35.03 | G300E | 0 | 0
627 | Story18 | C63 | 50 MPa RC Column (37.5 cm x 37.5 cm) | Column | 50MPa | Concrete Rectangular | 375 | 375 | 1406.3 | 3175 | 0.45 | 1092.32 | G300E | 4464050 | 35.03 | G300E | 0 | 0
628 | Story18 | C64 | 50 MPa RC Column (37.5 cm x 37.5 cm) | Column | 50MPa | Concrete Rectangular | 375 | 375 | 1406.3 | 3175 | 0.45 | 1092.32 | G300E | 4464050 | 35.03 | G300E | 0 | 0
629 | Story18 | C7 | 50 MPa RC Column (37.5 cm x 37.5 cm) | Column | 50MPa | Concrete Rectangular | 375 | 375 | 1406.3 | 3175 | 0.45 | 1092.32 | G300E | 4464050 | 35.03 | G300E | 0 | 0
630 | Story18 | C8 | 50 MPa RC Column (37.5 cm x 37.5 cm) | Column | 50MPa | Concrete Rectangular | 375 | 375 | 1406.3 | 3175 | 0.45 | 1092.32 | G300E | 4464050 | 35.03 | G300E | 0 | 0
631 | Story18 | C9 | 50 MPa RC Column (37.5 cm x 37.5 cm) | Column | 50MPa | Concrete Rectangular | 375 | 375 | 1406.3 | 3175 | 0.45 | 1092.32 | G300E | 4464050 | 35.03 | G300E | 0 | 0
632 | Story19 | C1 | 50 MPa RC Column (32.5 cm x 32.5 cm) | Column | 50MPa | Concrete Rectangular | 325 | 325 | 1056.3 | 3175 | 0.34 | 820.45 | G300E | 3352800 | 26.31 | G300E | 0 | 0
633 | Story19 | C10 | 50 MPa RC Column (32.5 cm x 32.5 cm) | Column | 50MPa | Concrete Rectangular | 325 | 325 | 1056.3 | 3175 | 0.34 | 820.45 | G300E | 8111066.67 | 63.64 | G300E | 0 | 0
634 | Story19 | C11 | 50 MPa RC Column (32.5 cm x 32.5 cm) | Column | 50MPa | Concrete Rectangular | 325 | 325 | 1056.3 | 3175 | 0.34 | 820.45 | G300E | 15426266.67 | 121.04 | G300E | 0 | 0
635 | Story19 | C12 | 50 MPa RC Column (32.5 cm x 32.5 cm) | Column | 50MPa | Concrete Rectangular | 325 | 325 | 1056.3 | 3175 | 0.34 | 820.45 | G300E | 16785166.67 | 131.7 | G300E | 0 | 0
636 | Story19 | C13 | 50 MPa RC Column (32.5 cm x 32.5 cm) | Column | 50MPa | Concrete Rectangular | 325 | 325 | 1056.3 | 3175 | 0.34 | 820.45 | G300E | 16785166.67 | 131.7 | G300E | 0 | 0
637 | Story19 | C14 | 50 MPa RC Column (32.5 cm x 32.5 cm) | Column | 50MPa | Concrete Rectangular | 325 | 325 | 1056.3 | 3175 | 0.34 | 820.45 | G300E | 15427325 | 121.05 | G300E | 0 | 0
638 | Story19 | C15 | 50 MPa RC Column (32.5 cm x 32.5 cm) | Column | 50MPa | Concrete Rectangular | 325 | 325 | 1056.3 | 3175 | 0.34 | 820.45 | G300E | 8112125 | 63.65 | G300E | 0 | 0
639 | Story19 | C16 | 50 MPa RC Column (32.5 cm x 32.5 cm) | Column | 50MPa | Concrete Rectangular | 325 | 325 | 1056.3 | 3175 | 0.34 | 820.45 | G300E | 3352800 | 26.31 | G300E | 0 | 0
640 | Story19 | C17 | 50 MPa RC Column (32.5 cm x 32.5 cm) | Column | 50MPa | Concrete Rectangular | 325 | 325 | 1056.3 | 3175 | 0.34 | 820.45 | G300E | 3352800 | 26.31 | G300E | 0 | 0
641 | Story19 | C18 | 50 MPa RC Column (32.5 cm x 32.5 cm) | Column | 50MPa | Concrete Rectangular | 325 | 325 | 1056.3 | 3175 | 0.34 | 820.45 | G300E | 11254316.67 | 88.31 | G300E | 0 | 0
642 | Story19 | C19 | 50 MPa RC Column (32.5 cm x 32.5 cm) | Column | 50MPa | Concrete Rectangular | 325 | 325 | 1056.3 | 3175 | 0.34 | 820.45 | G300E | 16816916.67 | 131.95 | G300E | 0 | 0
643 | Story19 | C2 | 50 MPa RC Column (32.5 cm x 32.5 cm) | Column | 50MPa | Concrete Rectangular | 325 | 325 | 1056.3 | 3175 | 0.34 | 820.45 | G300E | 3352800 | 26.31 | G300E | 0 | 0
644 | Story19 | C20 | 50 MPa RC Column (32.5 cm x 32.5 cm) | Column | 50MPa | Concrete Rectangular | 325 | 325 | 1056.3 | 3175 | 0.34 | 820.45 | G300E | 13078883.33 | 102.62 | G300E | 0 | 0
645 | Story19 | C21 | 50 MPa RC Column (32.5 cm x 32.5 cm) | Column | 50MPa | Concrete Rectangular | 325 | 325 | 1056.3 | 3175 | 0.34 | 820.45 | G300E | 13078883.33 | 102.62 | G300E | 0 | 0
646 | Story19 | C22 | 50 MPa RC Column (32.5 cm x 32.5 cm) | Column | 50MPa | Concrete Rectangular | 325 | 325 | 1056.3 | 3175 | 0.34 | 820.45 | G300E | 16811625 | 131.91 | G300E | 0 | 0
647 | Story19 | C23 | 50 MPa RC Column (32.5 cm x 32.5 cm) | Column | 50MPa | Concrete Rectangular | 325 | 325 | 1056.3 | 3175 | 0.34 | 820.45 | G300E | 11250083.33 | 88.27 | G300E | 0 | 0
648 | Story19 | C24 | 50 MPa RC Column (32.5 cm x 32.5 cm) | Column | 50MPa | Concrete Rectangular | 325 | 325 | 1056.3 | 3175 | 0.34 | 820.45 | G300E | 3352800 | 26.31 | G300E | 0 | 0
649 | Story19 | C25 | 50 MPa RC Column (32.5 cm x 32.5 cm) | Column | 50MPa | Concrete Rectangular | 325 | 325 | 1056.3 | 3175 | 0.34 | 820.45 | G300E | 3352800 | 26.31 | G300E | 0 | 0
650 | Story19 | C26 | 50 MPa RC Column (32.5 cm x 32.5 cm) | Column | 50MPa | Concrete Rectangular | 325 | 325 | 1056.3 | 3175 | 0.34 | 820.45 | G300E | 7958666.67 | 62.45 | G300E | 0 | 0
651 | Story19 | C27 | 50 MPa RC Column (32.5 cm x 32.5 cm) | Column | 50MPa | Concrete Rectangular | 325 | 325 | 1056.3 | 3175 | 0.34 | 820.45 | G300E | 3938058.33 | 30.9 | G300E | 0 | 0
652 | Story19 | C3 | 50 MPa RC Column (32.5 cm x 32.5 cm) | Column | 50MPa | Concrete Rectangular | 325 | 325 | 1056.3 | 3175 | 0.34 | 820.45 | G300E | 3352800 | 26.31 | G300E | 0 | 0
653 | Story19 | C30 | 50 MPa RC Column (32.5 cm x 32.5 cm) | Column | 50MPa | Concrete Rectangular | 325 | 325 | 1056.3 | 3175 | 0.34 | 820.45 | G300E | 3929591.67 | 30.83 | G300E | 0 | 0
654 | Story19 | C31 | 50 MPa RC Column (32.5 cm x 32.5 cm) | Column | 50MPa | Concrete Rectangular | 325 | 325 | 1056.3 | 3175 | 0.34 | 820.45 | G300E | 7942791.67 | 62.32 | G300E | 0 | 0
655 | Story19 | C32 | 50 MPa RC Column (32.5 cm x 32.5 cm) | Column | 50MPa | Concrete Rectangular | 325 | 325 | 1056.3 | 3175 | 0.34 | 820.45 | G300E | 3352800 | 26.31 | G300E | 0 | 0
656 | Story19 | C33 | 50 MPa RC Column (32.5 cm x 32.5 cm) | Column | 50MPa | Concrete Rectangular | 325 | 325 | 1056.3 | 3175 | 0.34 | 820.45 | G300E | 3352800 | 26.31 | G300E | 0 | 0
657 | Story19 | C34 | 50 MPa RC Column (32.5 cm x 32.5 cm) | Column | 50MPa | Concrete Rectangular | 325 | 325 | 1056.3 | 3175 | 0.34 | 820.45 | G300E | 7958666.67 | 62.45 | G300E | 0 | 0
658 | Story19 | C35 | 50 MPa RC Column (32.5 cm x 32.5 cm) | Column | 50MPa | Concrete Rectangular | 325 | 325 | 1056.3 | 3175 | 0.34 | 820.45 | G300E | 3938058.33 | 30.9 | G300E | 0 | 0
659 | Story19 | C38 | 50 MPa RC Column (32.5 cm x 32.5 cm) | Column | 50MPa | Concrete Rectangular | 325 | 325 | 1056.3 | 3175 | 0.34 | 820.45 | G300E | 3933825 | 30.87 | G300E | 0 | 0
660 | Story19 | C39 | 50 MPa RC Column (32.5 cm x 32.5 cm) | Column | 50MPa | Concrete Rectangular | 325 | 325 | 1056.3 | 3175 | 0.34 | 820.45 | G300E | 7954433.33 | 62.41 | G300E | 0 | 0
661 | Story19 | C4 | 50 MPa RC Column (32.5 cm x 32.5 cm) | Column | 50MPa | Concrete Rectangular | 325 | 325 | 1056.3 | 3175 | 0.34 | 820.45 | G300E | 3352800 | 26.31 | G300E | 0 | 0
662 | Story19 | C40 | 50 MPa RC Column (32.5 cm x 32.5 cm) | Column | 50MPa | Concrete Rectangular | 325 | 325 | 1056.3 | 3175 | 0.34 | 820.45 | G300E | 3352800 | 26.31 | G300E | 0 | 0
663 | Story19 | C41 | 50 MPa RC Column (32.5 cm x 32.5 cm) | Column | 50MPa | Concrete Rectangular | 325 | 325 | 1056.3 | 3175 | 0.34 | 820.45 | G300E | 3352800 | 26.31 | G300E | 0 | 0
664 | Story19 | C42 | 50 MPa RC Column (32.5 cm x 32.5 cm) | Column | 50MPa | Concrete Rectangular | 325 | 325 | 1056.3 | 3175 | 0.34 | 820.45 | G300E | 11252200 | 88.29 | G300E | 0 | 0
665 | Story19 | C43 | 50 MPa RC Column (32.5 cm x 32.5 cm) | Column | 50MPa | Concrete Rectangular | 325 | 325 | 1056.3 | 3175 | 0.34 | 820.45 | G300E | 16816916.67 | 131.95 | G300E | 0 | 0
666 | Story19 | C44 | 50 MPa RC Column (32.5 cm x 32.5 cm) | Column | 50MPa | Concrete Rectangular | 325 | 325 | 1056.3 | 3175 | 0.34 | 820.45 | G300E | 13075708.33 | 102.6 | G300E | 0 | 0
667 | Story19 | C45 | 50 MPa RC Column (32.5 cm x 32.5 cm) | Column | 50MPa | Concrete Rectangular | 325 | 325 | 1056.3 | 3175 | 0.34 | 820.45 | G300E | 13068300 | 102.54 | G300E | 0 | 0
668 | Story19 | C46 | 50 MPa RC Column (32.5 cm x 32.5 cm) | Column | 50MPa | Concrete Rectangular | 325 | 325 | 1056.3 | 3175 | 0.34 | 820.45 | G300E | 16794691.67 | 131.78 | G300E | 0 | 0
669 | Story19 | C47 | 50 MPa RC Column (32.5 cm x 32.5 cm) | Column | 50MPa | Concrete Rectangular | 325 | 325 | 1056.3 | 3175 | 0.34 | 820.45 | G300E | 11236325 | 88.16 | G300E | 0 | 0
670 | Story19 | C48 | 50 MPa RC Column (32.5 cm x 32.5 cm) | Column | 50MPa | Concrete Rectangular | 325 | 325 | 1056.3 | 3175 | 0.34 | 820.45 | G300E | 3352800 | 26.31 | G300E | 111737.32 | 0.88
671 | Story19 | C49 | 50 MPa RC Column (32.5 cm x 32.5 cm) | Column | 50MPa | Concrete Rectangular | 325 | 325 | 1056.3 | 3175 | 0.34 | 820.45 | G300E | 3352800 | 26.31 | G300E | 0 | 0
672 | Story19 | C5 | 50 MPa RC Column (32.5 cm x 32.5 cm) | Column | 50MPa | Concrete Rectangular | 325 | 325 | 1056.3 | 3175 | 0.34 | 820.45 | G300E | 3352800 | 26.31 | G300E | 0 | 0
673 | Story19 | C50 | 50 MPa RC Column (32.5 cm x 32.5 cm) | Column | 50MPa | Concrete Rectangular | 325 | 325 | 1056.3 | 3175 | 0.34 | 820.45 | G300E | 8111066.67 | 63.64 | G300E | 0 | 0
674 | Story19 | C51 | 50 MPa RC Column (32.5 cm x 32.5 cm) | Column | 50MPa | Concrete Rectangular | 325 | 325 | 1056.3 | 3175 | 0.34 | 820.45 | G300E | 15427325 | 121.05 | G300E | 0 | 0
675 | Story19 | C52 | 50 MPa RC Column (32.5 cm x 32.5 cm) | Column | 50MPa | Concrete Rectangular | 325 | 325 | 1056.3 | 3175 | 0.34 | 820.45 | G300E | 16784108.33 | 131.69 | G300E | 0 | 0
676 | Story19 | C53 | 50 MPa RC Column (32.5 cm x 32.5 cm) | Column | 50MPa | Concrete Rectangular | 325 | 325 | 1056.3 | 3175 | 0.34 | 820.45 | G300E | 16777758.33 | 131.64 | G300E | 0 | 0
677 | Story19 | C54 | 50 MPa RC Column (32.5 cm x 32.5 cm) | Column | 50MPa | Concrete Rectangular | 325 | 325 | 1056.3 | 3175 | 0.34 | 820.45 | G300E | 15407216.67 | 120.89 | G300E | 0 | 0
678 | Story19 | C55 | 50 MPa RC Column (32.5 cm x 32.5 cm) | Column | 50MPa | Concrete Rectangular | 325 | 325 | 1056.3 | 3175 | 0.34 | 820.45 | G300E | 8100483.33 | 63.56 | G300E | 0 | 0
679 | Story19 | C56 | 50 MPa RC Column (32.5 cm x 32.5 cm) | Column | 50MPa | Concrete Rectangular | 325 | 325 | 1056.3 | 3175 | 0.34 | 820.45 | G300E | 3352800 | 26.31 | G300E | 0 | 0
680 | Story19 | C57 | 50 MPa RC Column (32.5 cm x 32.5 cm) | Column | 50MPa | Concrete Rectangular | 325 | 325 | 1056.3 | 3175 | 0.34 | 820.45 | G300E | 3352800 | 26.31 | G300E | 0 | 0
681 | Story19 | C58 | 50 MPa RC Column (32.5 cm x 32.5 cm) | Column | 50MPa | Concrete Rectangular | 325 | 325 | 1056.3 | 3175 | 0.34 | 820.45 | G300E | 3352800 | 26.31 | G300E | 0 | 0
682 | Story19 | C59 | 50 MPa RC Column (32.5 cm x 32.5 cm) | Column | 50MPa | Concrete Rectangular | 325 | 325 | 1056.3 | 3175 | 0.34 | 820.45 | G300E | 3352800 | 26.31 | G300E | 0 | 0
683 | Story19 | C6 | 50 MPa RC Column (32.5 cm x 32.5 cm) | Column | 50MPa | Concrete Rectangular | 325 | 325 | 1056.3 | 3175 | 0.34 | 820.45 | G300E | 3352800 | 26.31 | G300E | 0 | 0
684 | Story19 | C60 | 50 MPa RC Column (32.5 cm x 32.5 cm) | Column | 50MPa | Concrete Rectangular | 325 | 325 | 1056.3 | 3175 | 0.34 | 820.45 | G300E | 3352800 | 26.31 | G300E | 0 | 0
685 | Story19 | C61 | 50 MPa RC Column (32.5 cm x 32.5 cm) | Column | 50MPa | Concrete Rectangular | 325 | 325 | 1056.3 | 3175 | 0.34 | 820.45 | G300E | 3352800 | 26.31 | G300E | 0 | 0
686 | Story19 | C62 | 50 MPa RC Column (32.5 cm x 32.5 cm) | Column | 50MPa | Concrete Rectangular | 325 | 325 | 1056.3 | 3175 | 0.34 | 820.45 | G300E | 3352800 | 26.31 | G300E | 0 | 0
687 | Story19 | C63 | 50 MPa RC Column (32.5 cm x 32.5 cm) | Column | 50MPa | Concrete Rectangular | 325 | 325 | 1056.3 | 3175 | 0.34 | 820.45 | G300E | 3352800 | 26.31 | G300E | 0 | 0
688 | Story19 | C64 | 50 MPa RC Column (32.5 cm x 32.5 cm) | Column | 50MPa | Concrete Rectangular | 325 | 325 | 1056.3 | 3175 | 0.34 | 820.45 | G300E | 3352800 | 26.31 | G300E | 0 | 0
689 | Story19 | C7 | 50 MPa RC Column (32.5 cm x 32.5 cm) | Column | 50MPa | Concrete Rectangular | 325 | 325 | 1056.3 | 3175 | 0.34 | 820.45 | G300E | 3352800 | 26.31 | G300E | 0 | 0
690 | Story19 | C8 | 50 MPa RC Column (32.5 cm x 32.5 cm) | Column | 50MPa | Concrete Rectangular | 325 | 325 | 1056.3 | 3175 | 0.34 | 820.45 | G300E | 3352800 | 26.31 | G300E | 0 | 0
691 | Story19 | C9 | 50 MPa RC Column (32.5 cm x 32.5 cm) | Column | 50MPa | Concrete Rectangular | 325 | 325 | 1056.3 | 3175 | 0.34 | 820.45 | G300E | 3352800 | 26.31 | G300E | 0 | 0
692 | Story2 | C1 | 50 MPa RC Column (57.5 cm x 57.5 cm) | Column | 50MPa | Concrete Rectangular | 575 | 575 | 3306.3 | 3225 | 1.07 | 2608.6 | G300E | 10661850 | 83.66 | G300E | 0 | 0
693 | Story2 | C10 | 50 MPa RC Column (57.5 cm x 57.5 cm) | Column | 50MPa | Concrete Rectangular | 575 | 575 | 3306.3 | 3225 | 1.07 | 2608.6 | G300E | 38163575 | 299.45 | G300E | 0 | 0
694 | Story2 | C11 | 50 MPa RC Column (57.5 cm x 57.5 cm) | Column | 50MPa | Concrete Rectangular | 575 | 575 | 3306.3 | 3225 | 1.07 | 2608.6 | G300E | 62694000 | 491.92 | G300E | 0 | 0
695 | Story2 | C12 | 50 MPa RC Column (57.5 cm x 57.5 cm) | Column | 50MPa | Concrete Rectangular | 575 | 575 | 3306.3 | 3225 | 1.07 | 2608.6 | G300E | 62126400 | 487.47 | G300E | 0 | 0
696 | Story2 | C13 | 50 MPa RC Column (57.5 cm x 57.5 cm) | Column | 50MPa | Concrete Rectangular | 575 | 575 | 3306.3 | 3225 | 1.07 | 2608.6 | G300E | 62128550 | 487.48 | G300E | 0 | 0
697 | Story2 | C14 | 50 MPa RC Column (57.5 cm x 57.5 cm) | Column | 50MPa | Concrete Rectangular | 575 | 575 | 3306.3 | 3225 | 1.07 | 2608.6 | G300E | 62587575 | 491.09 | G300E | 0 | 0
698 | Story2 | C15 | 50 MPa RC Column (57.5 cm x 57.5 cm) | Column | 50MPa | Concrete Rectangular | 575 | 575 | 3306.3 | 3225 | 1.07 | 2608.6 | G300E | 38166800 | 299.47 | G300E | 0 | 0
699 | Story2 | C16 | 50 MPa RC Column (57.5 cm x 57.5 cm) | Column | 50MPa | Concrete Rectangular | 575 | 575 | 3306.3 | 3225 | 1.07 | 2608.6 | G300E | 10661850 | 83.66 | G300E | 0 | 0
700 | Story2 | C17 | 50 MPa RC Column (57.5 cm x 57.5 cm) | Column | 50MPa | Concrete Rectangular | 575 | 575 | 3306.3 | 3225 | 1.07 | 2608.6 | G300E | 10661850 | 83.66 | G300E | 0 | 0
701 | Story2 | C18 | 50 MPa RC Column (57.5 cm x 57.5 cm) | Column | 50MPa | Concrete Rectangular | 575 | 575 | 3306.3 | 3225 | 1.07 | 2608.6 | G300E | 43775075 | 343.48 | G300E | 0 | 0
702 | Story2 | C19 | 50 MPa RC Column (57.5 cm x 57.5 cm) | Column | 50MPa | Concrete Rectangular | 575 | 575 | 3306.3 | 3225 | 1.07 | 2608.6 | G300E | 62433850 | 489.88 | G300E | 0 | 0
703 | Story2 | C2 | 50 MPa RC Column (57.5 cm x 57.5 cm) | Column | 50MPa | Concrete Rectangular | 575 | 575 | 3306.3 | 3225 | 1.07 | 2608.6 | G300E | 10661850 | 83.66 | G300E | 0 | 0
704 | Story2 | C20 | 50 MPa RC Column (57.5 cm x 57.5 cm) | Column | 50MPa | Concrete Rectangular | 575 | 575 | 3306.3 | 3225 | 1.07 | 2608.6 | G300E | 55239950 | 433.43 | G300E | 0 | 0
705 | Story2 | C21 | 50 MPa RC Column (57.5 cm x 57.5 cm) | Column | 50MPa | Concrete Rectangular | 575 | 575 | 3306.3 | 3225 | 1.07 | 2608.6 | G300E | 55235650 | 433.4 | G300E | 0 | 0
706 | Story2 | C22 | 50 MPa RC Column (57.5 cm x 57.5 cm) | Column | 50MPa | Concrete Rectangular | 575 | 575 | 3306.3 | 3225 | 1.07 | 2608.6 | G300E | 62427400 | 489.83 | G300E | 0 | 0
707 | Story2 | C23 | 50 MPa RC Column (57.5 cm x 57.5 cm) | Column | 50MPa | Concrete Rectangular | 575 | 575 | 3306.3 | 3225 | 1.07 | 2608.6 | G300E | 43772925 | 343.46 | G300E | 0 | 0
708 | Story2 | C24 | 50 MPa RC Column (57.5 cm x 57.5 cm) | Column | 50MPa | Concrete Rectangular | 575 | 575 | 3306.3 | 3225 | 1.07 | 2608.6 | G300E | 10661850 | 83.66 | G300E | 0 | 0
709 | Story2 | C25 | 50 MPa RC Column (57.5 cm x 57.5 cm) | Column | 50MPa | Concrete Rectangular | 575 | 575 | 3306.3 | 3225 | 1.07 | 2608.6 | G300E | 10661850 | 83.66 | G300E | 0 | 0
710 | Story2 | C26 | 50 MPa RC Column (57.5 cm x 57.5 cm) | Column | 50MPa | Concrete Rectangular | 575 | 575 | 3306.3 | 3225 | 1.07 | 2608.6 | G300E | 39420250 | 309.31 | G300E | 0 | 0
711 | Story2 | C27 | 50 MPa RC Column (57.5 cm x 57.5 cm) | Column | 50MPa | Concrete Rectangular | 575 | 575 | 3306.3 | 3225 | 1.07 | 2608.6 | G300E | 26597650 | 208.7 | G300E | 0 | 0
712 | Story2 | C3 | 50 MPa RC Column (57.5 cm x 57.5 cm) | Column | 50MPa | Concrete Rectangular | 575 | 575 | 3306.3 | 3225 | 1.07 | 2608.6 | G300E | 10661850 | 83.66 | G300E | 0 | 0
713 | Story2 | C30 | 50 MPa RC Column (57.5 cm x 57.5 cm) | Column | 50MPa | Concrete Rectangular | 575 | 575 | 3306.3 | 3225 | 1.07 | 2608.6 | G300E | 26538525 | 208.23 | G300E | 0 | 0
714 | Story2 | C31 | 50 MPa RC Column (57.5 cm x 57.5 cm) | Column | 50MPa | Concrete Rectangular | 575 | 575 | 3306.3 | 3225 | 1.07 | 2608.6 | G300E | 39367575 | 308.89 | G300E | 0 | 0
715 | Story2 | C32 | 50 MPa RC Column (57.5 cm x 57.5 cm) | Column | 50MPa | Concrete Rectangular | 575 | 575 | 3306.3 | 3225 | 1.07 | 2608.6 | G300E | 10661850 | 83.66 | G300E | 0 | 0
716 | Story2 | C33 | 50 MPa RC Column (57.5 cm x 57.5 cm) | Column | 50MPa | Concrete Rectangular | 575 | 575 | 3306.3 | 3225 | 1.07 | 2608.6 | G300E | 10661850 | 83.66 | G300E | 0 | 0
717 | Story2 | C34 | 50 MPa RC Column (57.5 cm x 57.5 cm) | Column | 50MPa | Concrete Rectangular | 575 | 575 | 3306.3 | 3225 | 1.07 | 2608.6 | G300E | 39418100 | 309.29 | G300E | 0 | 0
718 | Story2 | C35 | 50 MPa RC Column (57.5 cm x 57.5 cm) | Column | 50MPa | Concrete Rectangular | 575 | 575 | 3306.3 | 3225 | 1.07 | 2608.6 | G300E | 26596575 | 208.69 | G300E | 0 | 0
719 | Story2 | C38 | 50 MPa RC Column (57.5 cm x 57.5 cm) | Column | 50MPa | Concrete Rectangular | 575 | 575 | 3306.3 | 3225 | 1.07 | 2608.6 | G300E | 26814800 | 210.4 | G300E | 0 | 0
720 | Story2 | C39 | 50 MPa RC Column (57.5 cm x 57.5 cm) | Column | 50MPa | Concrete Rectangular | 575 | 575 | 3306.3 | 3225 | 1.07 | 2608.6 | G300E | 39292325 | 308.3 | G300E | 0 | 0
721 | Story2 | C4 | 50 MPa RC Column (57.5 cm x 57.5 cm) | Column | 50MPa | Concrete Rectangular | 575 | 575 | 3306.3 | 3225 | 1.07 | 2608.6 | G300E | 10661850 | 83.66 | G300E | 0 | 0
722 | Story2 | C40 | 50 MPa RC Column (57.5 cm x 57.5 cm) | Column | 50MPa | Concrete Rectangular | 575 | 575 | 3306.3 | 3225 | 1.07 | 2608.6 | G300E | 10661850 | 83.66 | G300E | 0 | 0
723 | Story2 | C41 | 50 MPa RC Column (57.5 cm x 57.5 cm) | Column | 50MPa | Concrete Rectangular | 575 | 575 | 3306.3 | 3225 | 1.07 | 2608.6 | G300E | 10661850 | 83.66 | G300E | 0 | 0
724 | Story2 | C42 | 50 MPa RC Column (57.5 cm x 57.5 cm) | Column | 50MPa | Concrete Rectangular | 575 | 575 | 3306.3 | 3225 | 1.07 | 2608.6 | G300E | 43775075 | 343.48 | G300E | 0 | 0
725 | Story2 | C43 | 50 MPa RC Column (57.5 cm x 57.5 cm) | Column | 50MPa | Concrete Rectangular | 575 | 575 | 3306.3 | 3225 | 1.07 | 2608.6 | G300E | 62433850 | 489.88 | G300E | 0 | 0
726 | Story2 | C44 | 50 MPa RC Column (57.5 cm x 57.5 cm) | Column | 50MPa | Concrete Rectangular | 575 | 575 | 3306.3 | 3225 | 1.07 | 2608.6 | G300E | 55231350 | 433.37 | G300E | 0 | 0
727 | Story2 | C45 | 50 MPa RC Column (57.5 cm x 57.5 cm) | Column | 50MPa | Concrete Rectangular | 575 | 575 | 3306.3 | 3225 | 1.07 | 2608.6 | G300E | 55204475 | 433.15 | G300E | 0 | 0
728 | Story2 | C46 | 50 MPa RC Column (57.5 cm x 57.5 cm) | Column | 50MPa | Concrete Rectangular | 575 | 575 | 3306.3 | 3225 | 1.07 | 2608.6 | G300E | 62304850 | 488.87 | G300E | 0 | 0
729 | Story2 | C47 | 50 MPa RC Column (57.5 cm x 57.5 cm) | Column | 50MPa | Concrete Rectangular | 575 | 575 | 3306.3 | 3225 | 1.07 | 2608.6 | G300E | 43711650 | 342.98 | G300E | 0 | 0
730 | Story2 | C48 | 50 MPa RC Column (57.5 cm x 57.5 cm) | Column | 50MPa | Concrete Rectangular | 575 | 575 | 3306.3 | 3225 | 1.07 | 2608.6 | G300E | 10661850 | 83.66 | G300E | 0 | 0
731 | Story2 | C49 | 50 MPa RC Column (57.5 cm x 57.5 cm) | Column | 50MPa | Concrete Rectangular | 575 | 575 | 3306.3 | 3225 | 1.07 | 2608.6 | G300E | 10661850 | 83.66 | G300E | 0 | 0
732 | Story2 | C5 | 50 MPa RC Column (57.5 cm x 57.5 cm) | Column | 50MPa | Concrete Rectangular | 575 | 575 | 3306.3 | 3225 | 1.07 | 2608.6 | G300E | 10661850 | 83.66 | G300E | 0 | 0
733 | Story2 | C50 | 50 MPa RC Column (57.5 cm x 57.5 cm) | Column | 50MPa | Concrete Rectangular | 575 | 575 | 3306.3 | 3225 | 1.07 | 2608.6 | G300E | 38165725 | 299.46 | G300E | 0 | 0
734 | Story2 | C51 | 50 MPa RC Column (57.5 cm x 57.5 cm) | Column | 50MPa | Concrete Rectangular | 575 | 575 | 3306.3 | 3225 | 1.07 | 2608.6 | G300E | 62706900 | 492.02 | G300E | 0 | 0
735 | Story2 | C52 | 50 MPa RC Column (57.5 cm x 57.5 cm) | Column | 50MPa | Concrete Rectangular | 575 | 575 | 3306.3 | 3225 | 1.07 | 2608.6 | G300E | 62126400 | 487.47 | G300E | 0 | 0
736 | Story2 | C53 | 50 MPa RC Column (57.5 cm x 57.5 cm) | Column | 50MPa | Concrete Rectangular | 575 | 575 | 3306.3 | 3225 | 1.07 | 2608.6 | G300E | 62113500 | 487.37 | G300E | 0 | 0
737 | Story2 | C54 | 50 MPa RC Column (57.5 cm x 57.5 cm) | Column | 50MPa | Concrete Rectangular | 575 | 575 | 3306.3 | 3225 | 1.07 | 2608.6 | G300E | 62592950 | 491.13 | G300E | 0 | 0
738 | Story2 | C55 | 50 MPa RC Column (57.5 cm x 57.5 cm) | Column | 50MPa | Concrete Rectangular | 575 | 575 | 3306.3 | 3225 | 1.07 | 2608.6 | G300E | 38150675 | 299.34 | G300E | 0 | 0
739 | Story2 | C56 | 50 MPa RC Column (57.5 cm x 57.5 cm) | Column | 50MPa | Concrete Rectangular | 575 | 575 | 3306.3 | 3225 | 1.07 | 2608.6 | G300E | 10661850 | 83.66 | G300E | 0 | 0
740 | Story2 | C57 | 50 MPa RC Column (57.5 cm x 57.5 cm) | Column | 50MPa | Concrete Rectangular | 575 | 575 | 3306.3 | 3225 | 1.07 | 2608.6 | G300E | 10661850 | 83.66 | G300E | 0 | 0
741 | Story2 | C58 | 50 MPa RC Column (57.5 cm x 57.5 cm) | Column | 50MPa | Concrete Rectangular | 575 | 575 | 3306.3 | 3225 | 1.07 | 2608.6 | G300E | 10661850 | 83.66 | G300E | 0 | 0
742 | Story2 | C59 | 50 MPa RC Column (57.5 cm x 57.5 cm) | Column | 50MPa | Concrete Rectangular | 575 | 575 | 3306.3 | 3225 | 1.07 | 2608.6 | G300E | 10661850 | 83.66 | G300E | 0 | 0
743 | Story2 | C6 | 50 MPa RC Column (57.5 cm x 57.5 cm) | Column | 50MPa | Concrete Rectangular | 575 | 575 | 3306.3 | 3225 | 1.07 | 2608.6 | G300E | 10661850 | 83.66 | G300E | 0 | 0
744 | Story2 | C60 | 50 MPa RC Column (57.5 cm x 57.5 cm) | Column | 50MPa | Concrete Rectangular | 575 | 575 | 3306.3 | 3225 | 1.07 | 2608.6 | G300E | 10661850 | 83.66 | G300E | 0 | 0
745 | Story2 | C61 | 50 MPa RC Column (57.5 cm x 57.5 cm) | Column | 50MPa | Concrete Rectangular | 575 | 575 | 3306.3 | 3225 | 1.07 | 2608.6 | G300E | 10661850 | 83.66 | G300E | 0 | 0
746 | Story2 | C62 | 50 MPa RC Column (57.5 cm x 57.5 cm) | Column | 50MPa | Concrete Rectangular | 575 | 575 | 3306.3 | 3225 | 1.07 | 2608.6 | G300E | 10661850 | 83.66 | G300E | 0 | 0
747 | Story2 | C63 | 50 MPa RC Column (57.5 cm x 57.5 cm) | Column | 50MPa | Concrete Rectangular | 575 | 575 | 3306.3 | 3225 | 1.07 | 2608.6 | G300E | 10661850 | 83.66 | G300E | 0 | 0
748 | Story2 | C64 | 50 MPa RC Column (57.5 cm x 57.5 cm) | Column | 50MPa | Concrete Rectangular | 575 | 575 | 3306.3 | 3225 | 1.07 | 2608.6 | G300E | 10661850 | 83.66 | G300E | 0 | 0
749 | Story2 | C7 | 50 MPa RC Column (57.5 cm x 57.5 cm) | Column | 50MPa | Concrete Rectangular | 575 | 575 | 3306.3 | 3225 | 1.07 | 2608.6 | G300E | 10661850 | 83.66 | G300E | 0 | 0
750 | Story2 | C8 | 50 MPa RC Column (57.5 cm x 57.5 cm) | Column | 50MPa | Concrete Rectangular | 575 | 575 | 3306.3 | 3225 | 1.07 | 2608.6 | G300E | 10661850 | 83.66 | G300E | 0 | 0
751 | Story2 | C9 | 50 MPa RC Column (57.5 cm x 57.5 cm) | Column | 50MPa | Concrete Rectangular | 575 | 575 | 3306.3 | 3225 | 1.07 | 2608.6 | G300E | 10661850 | 83.66 | G300E | 0 | 0
752 | Story20 | C1 | 50 MPa RC Column (32.5 cm x 32.5 cm) | Column | 50MPa | Concrete Rectangular | 325 | 325 | 1056.3 | 3175 | 0.34 | 820.45 | G300E | 3352800 | 26.31 | G300E | 0 | 0
753 | Story20 | C10 | 50 MPa RC Column (32.5 cm x 32.5 cm) | Column | 50MPa | Concrete Rectangular | 325 | 325 | 1056.3 | 3175 | 0.34 | 820.45 | G300E | 3649133.33 | 28.63 | G300E | 0 | 0
754 | Story20 | C11 | 50 MPa RC Column (32.5 cm x 32.5 cm) | Column | 50MPa | Concrete Rectangular | 325 | 325 | 1056.3 | 3175 | 0.34 | 820.45 | G300E | 8394700 | 65.87 | G300E | 0 | 0
755 | Story20 | C12 | 50 MPa RC Column (32.5 cm x 32.5 cm) | Column | 50MPa | Concrete Rectangular | 325 | 325 | 1056.3 | 3175 | 0.34 | 820.45 | G300E | 8771466.67 | 68.82 | G300E | 0 | 0
756 | Story20 | C13 | 50 MPa RC Column (32.5 cm x 32.5 cm) | Column | 50MPa | Concrete Rectangular | 325 | 325 | 1056.3 | 3175 | 0.34 | 820.45 | G300E | 8771466.67 | 68.82 | G300E | 0 | 0
757 | Story20 | C14 | 50 MPa RC Column (32.5 cm x 32.5 cm) | Column | 50MPa | Concrete Rectangular | 325 | 325 | 1056.3 | 3175 | 0.34 | 820.45 | G300E | 8394700 | 65.87 | G300E | 0 | 0
758 | Story20 | C15 | 50 MPa RC Column (32.5 cm x 32.5 cm) | Column | 50MPa | Concrete Rectangular | 325 | 325 | 1056.3 | 3175 | 0.34 | 820.45 | G300E | 3650191.67 | 28.64 | G300E | 0 | 0
759 | Story20 | C16 | 50 MPa RC Column (32.5 cm x 32.5 cm) | Column | 50MPa | Concrete Rectangular | 325 | 325 | 1056.3 | 3175 | 0.34 | 820.45 | G300E | 4176395 | 32.77 | G300E | 0 | 0
760 | Story20 | C17 | 50 MPa RC Column (32.5 cm x 32.5 cm) | Column | 50MPa | Concrete Rectangular | 325 | 325 | 1056.3 | 3175 | 0.34 | 820.45 | G300E | 3352800 | 26.31 | G300E | 0 | 0
761 | Story20 | C18 | 50 MPa RC Column (32.5 cm x 32.5 cm) | Column | 50MPa | Concrete Rectangular | 325 | 325 | 1056.3 | 3175 | 0.34 | 820.45 | G300E | 6420908.33 | 50.38 | G300E | 0 | 0
762 | Story20 | C19 | 50 MPa RC Column (32.5 cm x 32.5 cm) | Column | 50MPa | Concrete Rectangular | 325 | 325 | 1056.3 | 3175 | 0.34 | 820.45 | G300E | 8616950 | 67.61 | G300E | 0 | 0
763 | Story20 | C2 | 50 MPa RC Column (32.5 cm x 32.5 cm) | Column | 50MPa | Concrete Rectangular | 325 | 325 | 1056.3 | 3175 | 0.34 | 820.45 | G300E | 3687445 | 28.93 | G300E | 0 | 0
764 | Story20 | C20 | 50 MPa RC Column (32.5 cm x 32.5 cm) | Column | 50MPa | Concrete Rectangular | 325 | 325 | 1056.3 | 3175 | 0.34 | 820.45 | G300E | 6522508.33 | 51.18 | G300E | 0 | 0
765 | Story20 | C21 | 50 MPa RC Column (32.5 cm x 32.5 cm) | Column | 50MPa | Concrete Rectangular | 325 | 325 | 1056.3 | 3175 | 0.34 | 820.45 | G300E | 6522508.33 | 51.18 | G300E | 0 | 0
766 | Story20 | C22 | 50 MPa RC Column (32.5 cm x 32.5 cm) | Column | 50MPa | Concrete Rectangular | 325 | 325 | 1056.3 | 3175 | 0.34 | 820.45 | G300E | 8614833.33 | 67.6 | G300E | 0 | 0
767 | Story20 | C23 | 50 MPa RC Column (32.5 cm x 32.5 cm) | Column | 50MPa | Concrete Rectangular | 325 | 325 | 1056.3 | 3175 | 0.34 | 820.45 | G300E | 6412441.67 | 50.31 | G300E | 0 | 0
768 | Story20 | C24 | 50 MPa RC Column (32.5 cm x 32.5 cm) | Column | 50MPa | Concrete Rectangular | 325 | 325 | 1056.3 | 3175 | 0.34 | 820.45 | G300E | 3352800 | 26.31 | G300E | 0 | 0
769 | Story20 | C25 | 50 MPa RC Column (32.5 cm x 32.5 cm) | Column | 50MPa | Concrete Rectangular | 325 | 325 | 1056.3 | 3175 | 0.34 | 820.45 | G300E | 3352800 | 26.31 | G300E | 0 | 0
770 | Story20 | C26 | 50 MPa RC Column (32.5 cm x 32.5 cm) | Column | 50MPa | Concrete Rectangular | 325 | 325 | 1056.3 | 3175 | 0.34 | 820.45 | G300E | 3352800 | 26.31 | G300E | 0 | 0
771 | Story20 | C27 | 50 MPa RC Column (32.5 cm x 32.5 cm) | Column | 50MPa | Concrete Rectangular | 325 | 325 | 1056.3 | 3175 | 0.34 | 820.45 | G300E | 3352800 | 26.31 | G300E | 0 | 0
772 | Story20 | C3 | 50 MPa RC Column (32.5 cm x 32.5 cm) | Column | 50MPa | Concrete Rectangular | 325 | 325 | 1056.3 | 3175 | 0.34 | 820.45 | G300E | 3352800 | 26.31 | G300E | 0 | 0
773 | Story20 | C30 | 50 MPa RC Column (32.5 cm x 32.5 cm) | Column | 50MPa | Concrete Rectangular | 325 | 325 | 1056.3 | 3175 | 0.34 | 820.45 | G300E | 3352800 | 26.31 | G300E | 0 | 0
774 | Story20 | C31 | 50 MPa RC Column (32.5 cm x 32.5 cm) | Column | 50MPa | Concrete Rectangular | 325 | 325 | 1056.3 | 3175 | 0.34 | 820.45 | G300E | 3352800 | 26.31 | G300E | 0 | 0
775 | Story20 | C32 | 50 MPa RC Column (32.5 cm x 32.5 cm) | Column | 50MPa | Concrete Rectangular | 325 | 325 | 1056.3 | 3175 | 0.34 | 820.45 | G300E | 3352800 | 26.31 | G300E | 0 | 0
776 | Story20 | C33 | 50 MPa RC Column (32.5 cm x 32.5 cm) | Column | 50MPa | Concrete Rectangular | 325 | 325 | 1056.3 | 3175 | 0.34 | 820.45 | G300E | 3352800 | 26.31 | G300E | 0 | 0
777 | Story20 | C34 | 50 MPa RC Column (32.5 cm x 32.5 cm) | Column | 50MPa | Concrete Rectangular | 325 | 325 | 1056.3 | 3175 | 0.34 | 820.45 | G300E | 3352800 | 26.31 | G300E | 0 | 0
778 | Story20 | C35 | 50 MPa RC Column (32.5 cm x 32.5 cm) | Column | 50MPa | Concrete Rectangular | 325 | 325 | 1056.3 | 3175 | 0.34 | 820.45 | G300E | 3352800 | 26.31 | G300E | 0 | 0
779 | Story20 | C38 | 50 MPa RC Column (32.5 cm x 32.5 cm) | Column | 50MPa | Concrete Rectangular | 325 | 325 | 1056.3 | 3175 | 0.34 | 820.45 | G300E | 3352800 | 26.31 | G300E | 0 | 0
780 | Story20 | C39 | 50 MPa RC Column (32.5 cm x 32.5 cm) | Column | 50MPa | Concrete Rectangular | 325 | 325 | 1056.3 | 3175 | 0.34 | 820.45 | G300E | 3368675 | 26.43 | G300E | 0 | 0
781 | Story20 | C4 | 50 MPa RC Column (32.5 cm x 32.5 cm) | Column | 50MPa | Concrete Rectangular | 325 | 325 | 1056.3 | 3175 | 0.34 | 820.45 | G300E | 3352800 | 26.31 | G300E | 0 | 0
782 | Story20 | C40 | 50 MPa RC Column (32.5 cm x 32.5 cm) | Column | 50MPa | Concrete Rectangular | 325 | 325 | 1056.3 | 3175 | 0.34 | 820.45 | G300E | 3352800 | 26.31 | G300E | 0 | 0
783 | Story20 | C41 | 50 MPa RC Column (32.5 cm x 32.5 cm) | Column | 50MPa | Concrete Rectangular | 325 | 325 | 1056.3 | 3175 | 0.34 | 820.45 | G300E | 3352800 | 26.31 | G300E | 0 | 0
784 | Story20 | C42 | 50 MPa RC Column (32.5 cm x 32.5 cm) | Column | 50MPa | Concrete Rectangular | 325 | 325 | 1056.3 | 3175 | 0.34 | 820.45 | G300E | 6421966.67 | 50.39 | G300E | 0 | 0
785 | Story20 | C43 | 50 MPa RC Column (32.5 cm x 32.5 cm) | Column | 50MPa | Concrete Rectangular | 325 | 325 | 1056.3 | 3175 | 0.34 | 820.45 | G300E | 8616950 | 67.61 | G300E | 0 | 0
786 | Story20 | C44 | 50 MPa RC Column (32.5 cm x 32.5 cm) | Column | 50MPa | Concrete Rectangular | 325 | 325 | 1056.3 | 3175 | 0.34 | 820.45 | G300E | 6520391.67 | 51.16 | G300E | 0 | 0
787 | Story20 | C45 | 50 MPa RC Column (32.5 cm x 32.5 cm) | Column | 50MPa | Concrete Rectangular | 325 | 325 | 1056.3 | 3175 | 0.34 | 820.45 | G300E | 6511925 | 51.09 | G300E | 0 | 0
788 | Story20 | C46 | 50 MPa RC Column (32.5 cm x 32.5 cm) | Column | 50MPa | Concrete Rectangular | 325 | 325 | 1056.3 | 3175 | 0.34 | 820.45 | G300E | 8605308.33 | 67.52 | G300E | 0 | 0
789 | Story20 | C47 | 50 MPa RC Column (32.5 cm x 32.5 cm) | Column | 50MPa | Concrete Rectangular | 325 | 325 | 1056.3 | 3175 | 0.34 | 820.45 | G300E | 6827308.33 | 53.57 | G300E | 0 | 0
790 | Story20 | C48 | 50 MPa RC Column (32.5 cm x 32.5 cm) | Column | 50MPa | Concrete Rectangular | 325 | 325 | 1056.3 | 3175 | 0.34 | 820.45 | G300E | 3352800 | 26.31 | G300E | 0 | 0
791 | Story20 | C49 | 50 MPa RC Column (32.5 cm x 32.5 cm) | Column | 50MPa | Concrete Rectangular | 325 | 325 | 1056.3 | 3175 | 0.34 | 820.45 | G300E | 4175760 | 32.76 | G300E | 0 | 0
792 | Story20 | C5 | 50 MPa RC Column (32.5 cm x 32.5 cm) | Column | 50MPa | Concrete Rectangular | 325 | 325 | 1056.3 | 3175 | 0.34 | 820.45 | G300E | 3352800 | 26.31 | G300E | 0 | 0
793 | Story20 | C50 | 50 MPa RC Column (32.5 cm x 32.5 cm) | Column | 50MPa | Concrete Rectangular | 325 | 325 | 1056.3 | 3175 | 0.34 | 820.45 | G300E | 3650191.67 | 28.64 | G300E | 0 | 0
794 | Story20 | C51 | 50 MPa RC Column (32.5 cm x 32.5 cm) | Column | 50MPa | Concrete Rectangular | 325 | 325 | 1056.3 | 3175 | 0.34 | 820.45 | G300E | 8394700 | 65.87 | G300E | 0 | 0
795 | Story20 | C52 | 50 MPa RC Column (32.5 cm x 32.5 cm) | Column | 50MPa | Concrete Rectangular | 325 | 325 | 1056.3 | 3175 | 0.34 | 820.45 | G300E | 8771466.67 | 68.82 | G300E | 0 | 0
796 | Story20 | C53 | 50 MPa RC Column (32.5 cm x 32.5 cm) | Column | 50MPa | Concrete Rectangular | 325 | 325 | 1056.3 | 3175 | 0.34 | 820.45 | G300E | 8766175 | 68.78 | G300E | 0 | 0
797 | Story20 | C54 | 50 MPa RC Column (32.5 cm x 32.5 cm) | Column | 50MPa | Concrete Rectangular | 325 | 325 | 1056.3 | 3175 | 0.34 | 820.45 | G300E | 8380941.67 | 65.76 | G300E | 0 | 0
798 | Story20 | C55 | 50 MPa RC Column (32.5 cm x 32.5 cm) | Column | 50MPa | Concrete Rectangular | 325 | 325 | 1056.3 | 3175 | 0.34 | 820.45 | G300E | 3645958.33 | 28.61 | G300E | 0 | 0
799 | Story20 | C56 | 50 MPa RC Column (32.5 cm x 32.5 cm) | Column | 50MPa | Concrete Rectangular | 325 | 325 | 1056.3 | 3175 | 0.34 | 820.45 | G300E | 4189730 | 32.87 | G300E | 0 | 0
800 | Story20 | C57 | 50 MPa RC Column (32.5 cm x 32.5 cm) | Column | 50MPa | Concrete Rectangular | 325 | 325 | 1056.3 | 3175 | 0.34 | 820.45 | G300E | 3352800 | 26.31 | G300E | 0 | 0
801 | Story20 | C58 | 50 MPa RC Column (32.5 cm x 32.5 cm) | Column | 50MPa | Concrete Rectangular | 325 | 325 | 1056.3 | 3175 | 0.34 | 820.45 | G300E | 3688080 | 28.94 | G300E | 0 | 0
802 | Story20 | C59 | 50 MPa RC Column (32.5 cm x 32.5 cm) | Column | 50MPa | Concrete Rectangular | 325 | 325 | 1056.3 | 3175 | 0.34 | 820.45 | G300E | 3352800 | 26.31 | G300E | 0 | 0
803 | Story20 | C6 | 50 MPa RC Column (32.5 cm x 32.5 cm) | Column | 50MPa | Concrete Rectangular | 325 | 325 | 1056.3 | 3175 | 0.34 | 820.45 | G300E | 3352800 | 26.31 | G300E | 0 | 0
804 | Story20 | C60 | 50 MPa RC Column (32.5 cm x 32.5 cm) | Column | 50MPa | Concrete Rectangular | 325 | 325 | 1056.3 | 3175 | 0.34 | 820.45 | G300E | 3352800 | 26.31 | G300E | 0 | 0
805 | Story20 | C61 | 50 MPa RC Column (32.5 cm x 32.5 cm) | Column | 50MPa | Concrete Rectangular | 325 | 325 | 1056.3 | 3175 | 0.34 | 820.45 | G300E | 3352800 | 26.31 | G300E | 0 | 0
806 | Story20 | C62 | 50 MPa RC Column (32.5 cm x 32.5 cm) | Column | 50MPa | Concrete Rectangular | 325 | 325 | 1056.3 | 3175 | 0.34 | 820.45 | G300E | 3352800 | 26.31 | G300E | 0 | 0
807 | Story20 | C63 | 50 MPa RC Column (32.5 cm x 32.5 cm) | Column | 50MPa | Concrete Rectangular | 325 | 325 | 1056.3 | 3175 | 0.34 | 820.45 | G300E | 3688715 | 28.94 | G300E | 0 | 0
808 | Story20 | C64 | 50 MPa RC Column (32.5 cm x 32.5 cm) | Column | 50MPa | Concrete Rectangular | 325 | 325 | 1056.3 | 3175 | 0.34 | 820.45 | G300E | 3352800 | 26.31 | G300E | 0 | 0
809 | Story20 | C7 | 50 MPa RC Column (32.5 cm x 32.5 cm) | Column | 50MPa | Concrete Rectangular | 325 | 325 | 1056.3 | 3175 | 0.34 | 820.45 | G300E | 3688080 | 28.94 | G300E | 0 | 0
810 | Story20 | C8 | 50 MPa RC Column (32.5 cm x 32.5 cm) | Column | 50MPa | Concrete Rectangular | 325 | 325 | 1056.3 | 3175 | 0.34 | 820.45 | G300E | 3352800 | 26.31 | G300E | 0 | 0
811 | Story20 | C9 | 50 MPa RC Column (32.5 cm x 32.5 cm) | Column | 50MPa | Concrete Rectangular | 325 | 325 | 1056.3 | 3175 | 0.34 | 820.45 | G300E | 4175760 | 32.76 | G300E | 0 | 0
812 | Story21 | C1 | 50 MPa RC Column (30 cm x 30 cm) | Column | 50MPa | Concrete Rectangular | 300 | 300 | 900 | 3175 | 0.29 | 699.08 | G300E | 2857500 | 22.42 | G300E | 0 | 0
813 | Story21 | C10 | 50 MPa RC Column (30 cm x 30 cm) | Column | 50MPa | Concrete Rectangular | 300 | 300 | 900 | 3175 | 0.29 | 699.08 | G300E | 6207125 | 48.7 | G300E | 0 | 0
814 | Story21 | C11 | 50 MPa RC Column (30 cm x 30 cm) | Column | 50MPa | Concrete Rectangular | 300 | 300 | 900 | 3175 | 0.29 | 699.08 | G300E | 9846733.33 | 77.26 | G300E | 0 | 0
815 | Story21 | C12 | 50 MPa RC Column (30 cm x 30 cm) | Column | 50MPa | Concrete Rectangular | 300 | 300 | 900 | 3175 | 0.29 | 699.08 | G300E | 14765866.67 | 115.86 | G300E | 0 | 0
816 | Story21 | C13 | 50 MPa RC Column (30 cm x 30 cm) | Column | 50MPa | Concrete Rectangular | 300 | 300 | 900 | 3175 | 0.29 | 699.08 | G300E | 14809258.33 | 116.2 | G300E | 0 | 0
817 | Story21 | C14 | 50 MPa RC Column (30 cm x 30 cm) | Column | 50MPa | Concrete Rectangular | 300 | 300 | 900 | 3175 | 0.29 | 699.08 | G300E | 9845675 | 77.25 | G300E | 0 | 0
818 | Story21 | C15 | 50 MPa RC Column (30 cm x 30 cm) | Column | 50MPa | Concrete Rectangular | 300 | 300 | 900 | 3175 | 0.29 | 699.08 | G300E | 6207125 | 48.7 | G300E | 0 | 0
819 | Story21 | C16 | 50 MPa RC Column (30 cm x 30 cm) | Column | 50MPa | Concrete Rectangular | 300 | 300 | 900 | 3175 | 0.29 | 699.08 | G300E | 2857500 | 22.42 | G300E | 0 | 0
820 | Story21 | C17 | 50 MPa RC Column (30 cm x 30 cm) | Column | 50MPa | Concrete Rectangular | 300 | 300 | 900 | 3175 | 0.29 | 699.08 | G300E | 3923241.67 | 30.78 | G300E | 0 | 0
821 | Story21 | C18 | 50 MPa RC Column (30 cm x 30 cm) | Column | 50MPa | Concrete Rectangular | 300 | 300 | 900 | 3175 | 0.29 | 699.08 | G300E | 8597900 | 67.46 | G300E | 0 | 0
822 | Story21 | C19 | 50 MPa RC Column (30 cm x 30 cm) | Column | 50MPa | Concrete Rectangular | 300 | 300 | 900 | 3175 | 0.29 | 699.08 | G300E | 10056283.33 | 78.91 | G300E | 0 | 0
823 | Story21 | C2 | 50 MPa RC Column (30 cm x 30 cm) | Column | 50MPa | Concrete Rectangular | 300 | 300 | 900 | 3175 | 0.29 | 699.08 | G300E | 2857500 | 22.42 | G300E | 0 | 0
824 | Story21 | C20 | 50 MPa RC Column (30 cm x 30 cm) | Column | 50MPa | Concrete Rectangular | 300 | 300 | 900 | 3175 | 0.29 | 699.08 | G300E | 9098491.67 | 71.39 | G300E | 0 | 0
825 | Story21 | C21 | 50 MPa RC Column (30 cm x 30 cm) | Column | 50MPa | Concrete Rectangular | 300 | 300 | 900 | 3175 | 0.29 | 699.08 | G300E | 9098491.67 | 71.39 | G300E | 0 | 0
826 | Story21 | C22 | 50 MPa RC Column (30 cm x 30 cm) | Column | 50MPa | Concrete Rectangular | 300 | 300 | 900 | 3175 | 0.29 | 699.08 | G300E | 10055225 | 78.9 | G300E | 0 | 0
827 | Story21 | C23 | 50 MPa RC Column (30 cm x 30 cm) | Column | 50MPa | Concrete Rectangular | 300 | 300 | 900 | 3175 | 0.29 | 699.08 | G300E | 8590491.67 | 67.4 | G300E | 0 | 0
828 | Story21 | C24 | 50 MPa RC Column (30 cm x 30 cm) | Column | 50MPa | Concrete Rectangular | 300 | 300 | 900 | 3175 | 0.29 | 699.08 | G300E | 3921125 | 30.77 | G300E | 0 | 0
829 | Story21 | C25 | 50 MPa RC Column (30 cm x 30 cm) | Column | 50MPa | Concrete Rectangular | 300 | 300 | 900 | 3175 | 0.29 | 699.08 | G300E | 7710170 | 60.5 | G300E | 66675 | 0.52
830 | Story21 | C26 | 50 MPa RC Column (30 cm x 30 cm) | Column | 50MPa | Concrete Rectangular | 300 | 300 | 900 | 3175 | 0.29 | 699.08 | G300E | 6498166.67 | 50.99 | G300E | 0 | 0
831 | Story21 | C27 | 50 MPa RC Column (30 cm x 30 cm) | Column | 50MPa | Concrete Rectangular | 300 | 300 | 900 | 3175 | 0.29 | 699.08 | G300E | 4090458.33 | 32.1 | G300E | 0 | 0
832 | Story21 | C3 | 50 MPa RC Column (30 cm x 30 cm) | Column | 50MPa | Concrete Rectangular | 300 | 300 | 900 | 3175 | 0.29 | 699.08 | G300E | 4620683.33 | 36.26 | G300E | 0 | 0
833 | Story21 | C30 | 50 MPa RC Column (30 cm x 30 cm) | Column | 50MPa | Concrete Rectangular | 300 | 300 | 900 | 3175 | 0.29 | 699.08 | G300E | 4076700 | 31.99 | G300E | 0 | 0
834 | Story21 | C31 | 50 MPa RC Column (30 cm x 30 cm) | Column | 50MPa | Concrete Rectangular | 300 | 300 | 900 | 3175 | 0.29 | 699.08 | G300E | 6471708.33 | 50.78 | G300E | 0 | 0
835 | Story21 | C32 | 50 MPa RC Column (30 cm x 30 cm) | Column | 50MPa | Concrete Rectangular | 300 | 300 | 900 | 3175 | 0.29 | 699.08 | G300E | 7703185 | 60.44 | G300E | 66675 | 0.52
836 | Story21 | C33 | 50 MPa RC Column (30 cm x 30 cm) | Column | 50MPa | Concrete Rectangular | 300 | 300 | 900 | 3175 | 0.29 | 699.08 | G300E | 7710805 | 60.5 | G300E | 66675 | 0.52
837 | Story21 | C34 | 50 MPa RC Column (30 cm x 30 cm) | Column | 50MPa | Concrete Rectangular | 300 | 300 | 900 | 3175 | 0.29 | 699.08 | G300E | 6497108.33 | 50.98 | G300E | 0 | 0
838 | Story21 | C35 | 50 MPa RC Column (30 cm x 30 cm) | Column | 50MPa | Concrete Rectangular | 300 | 300 | 900 | 3175 | 0.29 | 699.08 | G300E | 4089400 | 32.09 | G300E | 0 | 0
839 | Story21 | C38 | 50 MPa RC Column (30 cm x 30 cm) | Column | 50MPa | Concrete Rectangular | 300 | 300 | 900 | 3175 | 0.29 | 699.08 | G300E | 4075641.67 | 31.98 | G300E | 0 | 0
840 | Story21 | C39 | 50 MPa RC Column (30 cm x 30 cm) | Column | 50MPa | Concrete Rectangular | 300 | 300 | 900 | 3175 | 0.29 | 699.08 | G300E | 6411383.33 | 50.31 | G300E | 0 | 0
841 | Story21 | C4 | 50 MPa RC Column (30 cm x 30 cm) | Column | 50MPa | Concrete Rectangular | 300 | 300 | 900 | 3175 | 0.29 | 699.08 | G300E | 6313805 | 49.54 | G300E | 66675 | 0.52
842 | Story21 | C40 | 50 MPa RC Column (30 cm x 30 cm) | Column | 50MPa | Concrete Rectangular | 300 | 300 | 900 | 3175 | 0.29 | 699.08 | G300E | 7761605 | 60.9 | G300E | 66675 | 0.52
843 | Story21 | C41 | 50 MPa RC Column (30 cm x 30 cm) | Column | 50MPa | Concrete Rectangular | 300 | 300 | 900 | 3175 | 0.29 | 699.08 | G300E | 3923241.67 | 30.78 | G300E | 0 | 0
844 | Story21 | C42 | 50 MPa RC Column (30 cm x 30 cm) | Column | 50MPa | Concrete Rectangular | 300 | 300 | 900 | 3175 | 0.29 | 699.08 | G300E | 8597900 | 67.46 | G300E | 0 | 0
845 | Story21 | C43 | 50 MPa RC Column (30 cm x 30 cm) | Column | 50MPa | Concrete Rectangular | 300 | 300 | 900 | 3175 | 0.29 | 699.08 | G300E | 10056283.33 | 78.91 | G300E | 0 | 0
846 | Story21 | C44 | 50 MPa RC Column (30 cm x 30 cm) | Column | 50MPa | Concrete Rectangular | 300 | 300 | 900 | 3175 | 0.29 | 699.08 | G300E | 9096375 | 71.37 | G300E | 0 | 0
847 | Story21 | C45 | 50 MPa RC Column (30 cm x 30 cm) | Column | 50MPa | Concrete Rectangular | 300 | 300 | 900 | 3175 | 0.29 | 699.08 | G300E | 9087908.33 | 71.31 | G300E | 0 | 0
848 | Story21 | C46 | 50 MPa RC Column (30 cm x 30 cm) | Column | 50MPa | Concrete Rectangular | 300 | 300 | 900 | 3175 | 0.29 | 699.08 | G300E | 10042525 | 78.8 | G300E | 0 | 0
849 | Story21 | C47 | 50 MPa RC Column (30 cm x 30 cm) | Column | 50MPa | Concrete Rectangular | 300 | 300 | 900 | 3175 | 0.29 | 699.08 | G300E | 8928100 | 70.05 | G300E | 0 | 0
850 | Story21 | C48 | 50 MPa RC Column (30 cm x 30 cm) | Column | 50MPa | Concrete Rectangular | 300 | 300 | 900 | 3175 | 0.29 | 699.08 | G300E | 4183591.67 | 32.83 | G300E | 0 | 0
851 | Story21 | C49 | 50 MPa RC Column (30 cm x 30 cm) | Column | 50MPa | Concrete Rectangular | 300 | 300 | 900 | 3175 | 0.29 | 699.08 | G300E | 2857500 | 22.42 | G300E | 0 | 0
852 | Story21 | C5 | 50 MPa RC Column (30 cm x 30 cm) | Column | 50MPa | Concrete Rectangular | 300 | 300 | 900 | 3175 | 0.29 | 699.08 | G300E | 6313805 | 49.54 | G300E | 66675 | 0.52
853 | Story21 | C50 | 50 MPa RC Column (30 cm x 30 cm) | Column | 50MPa | Concrete Rectangular | 300 | 300 | 900 | 3175 | 0.29 | 699.08 | G300E | 6207125 | 48.7 | G300E | 0 | 0
854 | Story21 | C51 | 50 MPa RC Column (30 cm x 30 cm) | Column | 50MPa | Concrete Rectangular | 300 | 300 | 900 | 3175 | 0.29 | 699.08 | G300E | 9846733.33 | 77.26 | G300E | 0 | 0
855 | Story21 | C52 | 50 MPa RC Column (30 cm x 30 cm) | Column | 50MPa | Concrete Rectangular | 300 | 300 | 900 | 3175 | 0.29 | 699.08 | G300E | 14753166.67 | 115.76 | G300E | 0 | 0
856 | Story21 | C53 | 50 MPa RC Column (30 cm x 30 cm) | Column | 50MPa | Concrete Rectangular | 300 | 300 | 900 | 3175 | 0.29 | 699.08 | G300E | 15018808.33 | 117.84 | G300E | 0 | 0
857 | Story21 | C54 | 50 MPa RC Column (30 cm x 30 cm) | Column | 50MPa | Concrete Rectangular | 300 | 300 | 900 | 3175 | 0.29 | 699.08 | G300E | 9832975 | 77.15 | G300E | 0 | 0
858 | Story21 | C55 | 50 MPa RC Column (30 cm x 30 cm) | Column | 50MPa | Concrete Rectangular | 300 | 300 | 900 | 3175 | 0.29 | 699.08 | G300E | 6195483.33 | 48.61 | G300E | 0 | 0
859 | Story21 | C56 | 50 MPa RC Column (30 cm x 30 cm) | Column | 50MPa | Concrete Rectangular | 300 | 300 | 900 | 3175 | 0.29 | 699.08 | G300E | 2857500 | 22.42 | G300E | 0 | 0
860 | Story21 | C57 | 50 MPa RC Column (30 cm x 30 cm) | Column | 50MPa | Concrete Rectangular | 300 | 300 | 900 | 3175 | 0.29 | 699.08 | G300E | 2857500 | 22.42 | G300E | 0 | 0
861 | Story21 | C58 | 50 MPa RC Column (30 cm x 30 cm) | Column | 50MPa | Concrete Rectangular | 300 | 300 | 900 | 3175 | 0.29 | 699.08 | G300E | 2857500 | 22.42 | G300E | 0 | 0
862 | Story21 | C59 | 50 MPa RC Column (30 cm x 30 cm) | Column | 50MPa | Concrete Rectangular | 300 | 300 | 900 | 3175 | 0.29 | 699.08 | G300E | 4620683.33 | 36.26 | G300E | 0 | 0
863 | Story21 | C6 | 50 MPa RC Column (30 cm x 30 cm) | Column | 50MPa | Concrete Rectangular | 300 | 300 | 900 | 3175 | 0.29 | 699.08 | G300E | 4620683.33 | 36.26 | G300E | 0 | 0
864 | Story21 | C60 | 50 MPa RC Column (30 cm x 30 cm) | Column | 50MPa | Concrete Rectangular | 300 | 300 | 900 | 3175 | 0.29 | 699.08 | G300E | 6312535 | 49.53 | G300E | 66675 | 0.52
865 | Story21 | C61 | 50 MPa RC Column (30 cm x 30 cm) | Column | 50MPa | Concrete Rectangular | 300 | 300 | 900 | 3175 | 0.29 | 699.08 | G300E | 6313805 | 49.54 | G300E | 66675 | 0.52
866 | Story21 | C62 | 50 MPa RC Column (30 cm x 30 cm) | Column | 50MPa | Concrete Rectangular | 300 | 300 | 900 | 3175 | 0.29 | 699.08 | G300E | 4619625 | 36.25 | G300E | 0 | 0
867 | Story21 | C63 | 50 MPa RC Column (30 cm x 30 cm) | Column | 50MPa | Concrete Rectangular | 300 | 300 | 900 | 3175 | 0.29 | 699.08 | G300E | 2857500 | 22.42 | G300E | 0 | 0
868 | Story21 | C64 | 50 MPa RC Column (30 cm x 30 cm) | Column | 50MPa | Concrete Rectangular | 300 | 300 | 900 | 3175 | 0.29 | 699.08 | G300E | 2857500 | 22.42 | G300E | 0 | 0
869 | Story21 | C7 | 50 MPa RC Column (30 cm x 30 cm) | Column | 50MPa | Concrete Rectangular | 300 | 300 | 900 | 3175 | 0.29 | 699.08 | G300E | 2857500 | 22.42 | G300E | 0 | 0
870 | Story21 | C8 | 50 MPa RC Column (30 cm x 30 cm) | Column | 50MPa | Concrete Rectangular | 300 | 300 | 900 | 3175 | 0.29 | 699.08 | G300E | 2857500 | 22.42 | G300E | 0 | 0
871 | Story21 | C9 | 50 MPa RC Column (30 cm x 30 cm) | Column | 50MPa | Concrete Rectangular | 300 | 300 | 900 | 3175 | 0.29 | 699.08 | G300E | 2857500 | 22.42 | G300E | 0 | 0
872 | Story21 | D17 | 50 MPa RC Column (70 cm x 70 cm) | Column | 50MPa | Concrete Rectangular | 700 | 700 | 4900 | 24258.8 | 11.89 | 29080.89 | G300E | 739080730.2 | 5799.1 | G300E | 0 | 0
873 | Story21 | D18 | 50 MPa RC Column (85 cm x 85 cm) | Column | 50MPa | Concrete Rectangular | 850 | 850 | 7225 | 30680.4 | 22.17 | 54230.19 | G300E | 961082279.13 | 7541.01 | G300E | 0 | 0
874 | Story21 | D19 | 50 MPa RC Column (72.5 cm x 72.5 cm) | Column | 50MPa | Concrete Rectangular | 725 | 725 | 5256.3 | 24258.8 | 12.75 | 31195.18 | G300E | 875312760.16 | 6868.03 | G300E | 0 | 0
875 | Story21 | D20 | 50 MPa RC Column (72.5 cm x 72.5 cm) | Column | 50MPa | Concrete Rectangular | 725 | 725 | 5256.3 | 24258.8 | 12.75 | 31195.18 | G300E | 875405752.22 | 6868.76 | G300E | 0 | 0
876 | Story21 | D21 | 50 MPa RC Column (70 cm x 70 cm) | Column | 50MPa | Concrete Rectangular | 700 | 700 | 4900 | 24258.8 | 11.89 | 29080.89 | G300E | 739137334.07 | 5799.55 | G300E | 0 | 0
877 | Story21 | D22 | 50 MPa RC Column (85 cm x 85 cm) | Column | 50MPa | Concrete Rectangular | 850 | 850 | 7225 | 30680.4 | 22.17 | 54230.19 | G300E | 961199887.33 | 7541.93 | G300E | 0 | 0
878 | Story21 | D23 | 50 MPa RC Column (77.5 cm x 77.5 cm) | Column | 50MPa | Concrete Rectangular | 775 | 775 | 6006.3 | 30680.4 | 18.43 | 45082.36 | G300E | 755511667.87 | 5928.02 | G300E | 0 | 0
879 | Story21 | D24 | 50 MPa RC Column (77.5 cm x 77.5 cm) | Column | 50MPa | Concrete Rectangular | 775 | 775 | 6006.3 | 30680.4 | 18.43 | 45082.36 | G300E | 755525303.6 | 5928.13 | G300E | 0 | 0
880 | Story21 | D25 | 50 MPa RC Column (77.5 cm x 77.5 cm) | Column | 50MPa | Concrete Rectangular | 775 | 775 | 6006.3 | 30680.4 | 18.43 | 45082.36 | G300E | 755281564.87 | 5926.22 | G300E | 0 | 0
881 | Story21 | D26 | 50 MPa RC Column (77.5 cm x 77.5 cm) | Column | 50MPa | Concrete Rectangular | 775 | 775 | 6006.3 | 30680.4 | 18.43 | 45082.36 | G300E | 754257180.4 | 5918.18 | G300E | 0 | 0
882 | Story21 | D27 | 50 MPa RC Column (85 cm x 85 cm) | Column | 50MPa | Concrete Rectangular | 850 | 850 | 7225 | 30680.4 | 22.17 | 54230.19 | G300E | 961051598.73 | 7540.77 | G300E | 0 | 0
883 | Story21 | D28 | 50 MPa RC Column (70 cm x 70 cm) | Column | 50MPa | Concrete Rectangular | 700 | 700 | 4900 | 24258.8 | 11.89 | 29080.89 | G300E | 739157549.73 | 5799.7 | G300E | 0 | 0
884 | Story21 | D29 | 50 MPa RC Column (72.5 cm x 72.5 cm) | Column | 50MPa | Concrete Rectangular | 725 | 725 | 5256.3 | 24258.8 | 12.75 | 31195.18 | G300E | 875324889.56 | 6868.12 | G300E | 0 | 0
885 | Story21 | D30 | 50 MPa RC Column (72.5 cm x 72.5 cm) | Column | 50MPa | Concrete Rectangular | 725 | 725 | 5256.3 | 24258.8 | 12.75 | 31195.18 | G300E | 875637558.53 | 6870.58 | G300E | 0 | 0
886 | Story21 | D31 | 50 MPa RC Column (85 cm x 85 cm) | Column | 50MPa | Concrete Rectangular | 850 | 850 | 7225 | 30680.4 | 22.17 | 54230.19 | G300E | 961121481.87 | 7541.32 | G300E | 0 | 0
887 | Story21 | D32 | 50 MPa RC Column (70 cm x 70 cm) | Column | 50MPa | Concrete Rectangular | 700 | 700 | 4900 | 24258.8 | 11.89 | 29080.89 | G300E | 739040298.87 | 5798.78 | G300E | 0 | 0
888 | Story22 | C1 | 50 MPa RC Column (30 cm x 30 cm) | Column | 50MPa | Concrete Rectangular | 300 | 300 | 900 | 3175 | 0.29 | 699.08 | G300E | 2857500 | 22.42 | G300E | 0 | 0
889 | Story22 | C10 | 50 MPa RC Column (30 cm x 30 cm) | Column | 50MPa | Concrete Rectangular | 300 | 300 | 900 | 3175 | 0.29 | 699.08 | G300E | 2857500 | 22.42 | G300E | 0 | 0
890 | Story22 | C11 | 50 MPa RC Column (30 cm x 30 cm) | Column | 50MPa | Concrete Rectangular | 300 | 300 | 900 | 3175 | 0.29 | 699.08 | G300E | 3505200 | 27.5 | G300E | 0 | 0
891 | Story22 | C12 | 50 MPa RC Column (30 cm x 30 cm) | Column | 50MPa | Concrete Rectangular | 300 | 300 | 900 | 3175 | 0.29 | 699.08 | G300E | 7459133.33 | 58.53 | G300E | 0 | 0
892 | Story22 | C13 | 50 MPa RC Column (30 cm x 30 cm) | Column | 50MPa | Concrete Rectangular | 300 | 300 | 900 | 3175 | 0.29 | 699.08 | G300E | 7483475 | 58.72 | G300E | 0 | 0
893 | Story22 | C14 | 50 MPa RC Column (30 cm x 30 cm) | Column | 50MPa | Concrete Rectangular | 300 | 300 | 900 | 3175 | 0.29 | 699.08 | G300E | 3505200 | 27.5 | G300E | 0 | 0
894 | Story22 | C15 | 50 MPa RC Column (30 cm x 30 cm) | Column | 50MPa | Concrete Rectangular | 300 | 300 | 900 | 3175 | 0.29 | 699.08 | G300E | 2857500 | 22.42 | G300E | 0 | 0
895 | Story22 | C16 | 50 MPa RC Column (30 cm x 30 cm) | Column | 50MPa | Concrete Rectangular | 300 | 300 | 900 | 3175 | 0.29 | 699.08 | G300E | 2857500 | 22.42 | G300E | 0 | 0
896 | Story22 | C17 | 50 MPa RC Column (30 cm x 30 cm) | Column | 50MPa | Concrete Rectangular | 300 | 300 | 900 | 3175 | 0.29 | 699.08 | G300E | 3649133.33 | 28.63 | G300E | 0 | 0
897 | Story22 | C18 | 50 MPa RC Column (30 cm x 30 cm) | Column | 50MPa | Concrete Rectangular | 300 | 300 | 900 | 3175 | 0.29 | 699.08 | G300E | 3124200 | 24.51 | G300E | 0 | 0
898 | Story22 | C19 | 50 MPa RC Column (30 cm x 30 cm) | Column | 50MPa | Concrete Rectangular | 300 | 300 | 900 | 3175 | 0.29 | 699.08 | G300E | 3553883.33 | 27.89 | G300E | 0 | 0
899 | Story22 | C2 | 50 MPa RC Column (30 cm x 30 cm) | Column | 50MPa | Concrete Rectangular | 300 | 300 | 900 | 3175 | 0.29 | 699.08 | G300E | 2857500 | 22.42 | G300E | 0 | 0
900 | Story22 | C20 | 50 MPa RC Column (30 cm x 30 cm) | Column | 50MPa | Concrete Rectangular | 300 | 300 | 900 | 3175 | 0.29 | 699.08 | G300E | 3855508.33 | 30.25 | G300E | 0 | 0
901 | Story22 | C21 | 50 MPa RC Column (30 cm x 30 cm) | Column | 50MPa | Concrete Rectangular | 300 | 300 | 900 | 3175 | 0.29 | 699.08 | G300E | 3855508.33 | 30.25 | G300E | 0 | 0
902 | Story22 | C22 | 50 MPa RC Column (30 cm x 30 cm) | Column | 50MPa | Concrete Rectangular | 300 | 300 | 900 | 3175 | 0.29 | 699.08 | G300E | 3552825 | 27.88 | G300E | 0 | 0
903 | Story22 | C23 | 50 MPa RC Column (30 cm x 30 cm) | Column | 50MPa | Concrete Rectangular | 300 | 300 | 900 | 3175 | 0.29 | 699.08 | G300E | 3122083.33 | 24.5 | G300E | 0 | 0
904 | Story22 | C24 | 50 MPa RC Column (30 cm x 30 cm) | Column | 50MPa | Concrete Rectangular | 300 | 300 | 900 | 3175 | 0.29 | 699.08 | G300E | 3649133.33 | 28.63 | G300E | 0 | 0
905 | Story22 | C25 | 50 MPa RC Column (30 cm x 30 cm) | Column | 50MPa | Concrete Rectangular | 300 | 300 | 900 | 3175 | 0.29 | 699.08 | G300E | 5972175 | 46.86 | G300E | 66675 | 0.52
906 | Story22 | C26 | 50 MPa RC Column (30 cm x 30 cm) | Column | 50MPa | Concrete Rectangular | 300 | 300 | 900 | 3175 | 0.29 | 699.08 | G300E | 2857500 | 22.42 | G300E | 0 | 0
907 | Story22 | C27 | 50 MPa RC Column (30 cm x 30 cm) | Column | 50MPa | Concrete Rectangular | 300 | 300 | 900 | 3175 | 0.29 | 699.08 | G300E | 2857500 | 22.42 | G300E | 0 | 0
908 | Story22 | C3 | 50 MPa RC Column (30 cm x 30 cm) | Column | 50MPa | Concrete Rectangular | 300 | 300 | 900 | 3175 | 0.29 | 699.08 | G300E | 4686300 | 36.77 | G300E | 0 | 0
909 | Story22 | C30 | 50 MPa RC Column (30 cm x 30 cm) | Column | 50MPa | Concrete Rectangular | 300 | 300 | 900 | 3175 | 0.29 | 699.08 | G300E | 2857500 | 22.42 | G300E | 0 | 0
910 | Story22 | C31 | 50 MPa RC Column (30 cm x 30 cm) | Column | 50MPa | Concrete Rectangular | 300 | 300 | 900 | 3175 | 0.29 | 699.08 | G300E | 2857500 | 22.42 | G300E | 0 | 0
911 | Story22 | C32 | 50 MPa RC Column (30 cm x 30 cm) | Column | 50MPa | Concrete Rectangular | 300 | 300 | 900 | 3175 | 0.29 | 699.08 | G300E | 5965825 | 46.81 | G300E | 66675 | 0.52
912 | Story22 | C33 | 50 MPa RC Column (30 cm x 30 cm) | Column | 50MPa | Concrete Rectangular | 300 | 300 | 900 | 3175 | 0.29 | 699.08 | G300E | 5972175 | 46.86 | G300E | 66675 | 0.52
913 | Story22 | C34 | 50 MPa RC Column (30 cm x 30 cm) | Column | 50MPa | Concrete Rectangular | 300 | 300 | 900 | 3175 | 0.29 | 699.08 | G300E | 2857500 | 22.42 | G300E | 0 | 0
914 | Story22 | C35 | 50 MPa RC Column (30 cm x 30 cm) | Column | 50MPa | Concrete Rectangular | 300 | 300 | 900 | 3175 | 0.29 | 699.08 | G300E | 2857500 | 22.42 | G300E | 0 | 0
915 | Story22 | C38 | 50 MPa RC Column (30 cm x 30 cm) | Column | 50MPa | Concrete Rectangular | 300 | 300 | 900 | 3175 | 0.29 | 699.08 | G300E | 2857500 | 22.42 | G300E | 0 | 0
916 | Story22 | C39 | 50 MPa RC Column (30 cm x 30 cm) | Column | 50MPa | Concrete Rectangular | 300 | 300 | 900 | 3175 | 0.29 | 699.08 | G300E | 2857500 | 22.42 | G300E | 0 | 0
917 | Story22 | C4 | 50 MPa RC Column (30 cm x 30 cm) | Column | 50MPa | Concrete Rectangular | 300 | 300 | 900 | 3175 | 0.29 | 699.08 | G300E | 4996815 | 39.21 | G300E | 133350 | 1.05
918 | Story22 | C40 | 50 MPa RC Column (30 cm x 30 cm) | Column | 50MPa | Concrete Rectangular | 300 | 300 | 900 | 3175 | 0.29 | 699.08 | G300E | 6008370 | 47.14 | G300E | 66675 | 0.52
919 | Story22 | C41 | 50 MPa RC Column (30 cm x 30 cm) | Column | 50MPa | Concrete Rectangular | 300 | 300 | 900 | 3175 | 0.29 | 699.08 | G300E | 3649133.33 | 28.63 | G300E | 0 | 0
920 | Story22 | C42 | 50 MPa RC Column (30 cm x 30 cm) | Column | 50MPa | Concrete Rectangular | 300 | 300 | 900 | 3175 | 0.29 | 699.08 | G300E | 3124200 | 24.51 | G300E | 0 | 0
921 | Story22 | C43 | 50 MPa RC Column (30 cm x 30 cm) | Column | 50MPa | Concrete Rectangular | 300 | 300 | 900 | 3175 | 0.29 | 699.08 | G300E | 3553883.33 | 27.89 | G300E | 0 | 0
922 | Story22 | C44 | 50 MPa RC Column (30 cm x 30 cm) | Column | 50MPa | Concrete Rectangular | 300 | 300 | 900 | 3175 | 0.29 | 699.08 | G300E | 3854450 | 30.24 | G300E | 0 | 0
923 | Story22 | C45 | 50 MPa RC Column (30 cm x 30 cm) | Column | 50MPa | Concrete Rectangular | 300 | 300 | 900 | 3175 | 0.29 | 699.08 | G300E | 3851275 | 30.22 | G300E | 0 | 0
924 | Story22 | C46 | 50 MPa RC Column (30 cm x 30 cm) | Column | 50MPa | Concrete Rectangular | 300 | 300 | 900 | 3175 | 0.29 | 699.08 | G300E | 3540125 | 27.78 | G300E | 0 | 0
925 | Story22 | C47 | 50 MPa RC Column (30 cm x 30 cm) | Column | 50MPa | Concrete Rectangular | 300 | 300 | 900 | 3175 | 0.29 | 699.08 | G300E | 3199341.67 | 25.1 | G300E | 0 | 0
926 | Story22 | C48 | 50 MPa RC Column (30 cm x 30 cm) | Column | 50MPa | Concrete Rectangular | 300 | 300 | 900 | 3175 | 0.29 | 699.08 | G300E | 3919008.33 | 30.75 | G300E | 0 | 0
927 | Story22 | C49 | 50 MPa RC Column (30 cm x 30 cm) | Column | 50MPa | Concrete Rectangular | 300 | 300 | 900 | 3175 | 0.29 | 699.08 | G300E | 2857500 | 22.42 | G300E | 0 | 0
928 | Story22 | C5 | 50 MPa RC Column (30 cm x 30 cm) | Column | 50MPa | Concrete Rectangular | 300 | 300 | 900 | 3175 | 0.29 | 699.08 | G300E | 4996815 | 39.21 | G300E | 133350 | 1.05
929 | Story22 | C50 | 50 MPa RC Column (30 cm x 30 cm) | Column | 50MPa | Concrete Rectangular | 300 | 300 | 900 | 3175 | 0.29 | 699.08 | G300E | 2857500 | 22.42 | G300E | 0 | 0
930 | Story22 | C51 | 50 MPa RC Column (30 cm x 30 cm) | Column | 50MPa | Concrete Rectangular | 300 | 300 | 900 | 3175 | 0.29 | 699.08 | G300E | 3505200 | 27.5 | G300E | 0 | 0
931 | Story22 | C52 | 50 MPa RC Column (30 cm x 30 cm) | Column | 50MPa | Concrete Rectangular | 300 | 300 | 900 | 3175 | 0.29 | 699.08 | G300E | 7441141.67 | 58.39 | G300E | 0 | 0
932 | Story22 | C53 | 50 MPa RC Column (30 cm x 30 cm) | Column | 50MPa | Concrete Rectangular | 300 | 300 | 900 | 3175 | 0.29 | 699.08 | G300E | 7621058.33 | 59.8 | G300E | 0 | 0
933 | Story22 | C54 | 50 MPa RC Column (30 cm x 30 cm) | Column | 50MPa | Concrete Rectangular | 300 | 300 | 900 | 3175 | 0.29 | 699.08 | G300E | 3497791.67 | 27.44 | G300E | 0 | 0
934 | Story22 | C55 | 50 MPa RC Column (30 cm x 30 cm) | Column | 50MPa | Concrete Rectangular | 300 | 300 | 900 | 3175 | 0.29 | 699.08 | G300E | 2857500 | 22.42 | G300E | 0 | 0
935 | Story22 | C56 | 50 MPa RC Column (30 cm x 30 cm) | Column | 50MPa | Concrete Rectangular | 300 | 300 | 900 | 3175 | 0.29 | 699.08 | G300E | 2857500 | 22.42 | G300E | 0 | 0
936 | Story22 | C57 | 50 MPa RC Column (30 cm x 30 cm) | Column | 50MPa | Concrete Rectangular | 300 | 300 | 900 | 3175 | 0.29 | 699.08 | G300E | 2857500 | 22.42 | G300E | 0 | 0
937 | Story22 | C58 | 50 MPa RC Column (30 cm x 30 cm) | Column | 50MPa | Concrete Rectangular | 300 | 300 | 900 | 3175 | 0.29 | 699.08 | G300E | 2857500 | 22.42 | G300E | 0 | 0
938 | Story22 | C59 | 50 MPa RC Column (30 cm x 30 cm) | Column | 50MPa | Concrete Rectangular | 300 | 300 | 900 | 3175 | 0.29 | 699.08 | G300E | 4686300 | 36.77 | G300E | 0 | 0
939 | Story22 | C6 | 50 MPa RC Column (30 cm x 30 cm) | Column | 50MPa | Concrete Rectangular | 300 | 300 | 900 | 3175 | 0.29 | 699.08 | G300E | 4686300 | 36.77 | G300E | 0 | 0
940 | Story22 | C60 | 50 MPa RC Column (30 cm x 30 cm) | Column | 50MPa | Concrete Rectangular | 300 | 300 | 900 | 3175 | 0.29 | 699.08 | G300E | 4996180 | 39.2 | G300E | 133350 | 1.05
941 | Story22 | C61 | 50 MPa RC Column (30 cm x 30 cm) | Column | 50MPa | Concrete Rectangular | 300 | 300 | 900 | 3175 | 0.29 | 699.08 | G300E | 4996815 | 39.21 | G300E | 133350 | 1.05
942 | Story22 | C62 | 50 MPa RC Column (30 cm x 30 cm) | Column | 50MPa | Concrete Rectangular | 300 | 300 | 900 | 3175 | 0.29 | 699.08 | G300E | 4685241.67 | 36.76 | G300E | 0 | 0
943 | Story22 | C63 | 50 MPa RC Column (30 cm x 30 cm) | Column | 50MPa | Concrete Rectangular | 300 | 300 | 900 | 3175 | 0.29 | 699.08 | G300E | 2857500 | 22.42 | G300E | 0 | 0
944 | Story22 | C64 | 50 MPa RC Column (30 cm x 30 cm) | Column | 50MPa | Concrete Rectangular | 300 | 300 | 900 | 3175 | 0.29 | 699.08 | G300E | 2857500 | 22.42 | G300E | 0 | 0
945 | Story22 | C7 | 50 MPa RC Column (30 cm x 30 cm) | Column | 50MPa | Concrete Rectangular | 300 | 300 | 900 | 3175 | 0.29 | 699.08 | G300E | 2857500 | 22.42 | G300E | 0 | 0
946 | Story22 | C8 | 50 MPa RC Column (30 cm x 30 cm) | Column | 50MPa | Concrete Rectangular | 300 | 300 | 900 | 3175 | 0.29 | 699.08 | G300E | 2857500 | 22.42 | G300E | 0 | 0
947 | Story22 | C9 | 50 MPa RC Column (30 cm x 30 cm) | Column | 50MPa | Concrete Rectangular | 300 | 300 | 900 | 3175 | 0.29 | 699.08 | G300E | 2857500 | 22.42 | G300E | 0 | 0
948 | Story23 | C1 | 50 MPa RC Column (30 cm x 30 cm) | Column | 50MPa | Concrete Rectangular | 300 | 300 | 900 | 3175 | 0.29 | 699.08 | G300E | 2857500 | 22.42 | G300E | 0 | 0
949 | Story23 | C10 | 50 MPa RC Column (30 cm x 30 cm) | Column | 50MPa | Concrete Rectangular | 300 | 300 | 900 | 3175 | 0.29 | 699.08 | G300E | 2857500 | 22.42 | G300E | 0 | 0
950 | Story23 | C11 | 50 MPa RC Column (30 cm x 30 cm) | Column | 50MPa | Concrete Rectangular | 300 | 300 | 900 | 3175 | 0.29 | 699.08 | G300E | 2857500 | 22.42 | G300E | 0 | 0
951 | Story23 | C12 | 50 MPa RC Column (30 cm x 30 cm) | Column | 50MPa | Concrete Rectangular | 300 | 300 | 900 | 3175 | 0.29 | 699.08 | G300E | 2857500 | 22.42 | G300E | 0 | 0
952 | Story23 | C13 | 50 MPa RC Column (30 cm x 30 cm) | Column | 50MPa | Concrete Rectangular | 300 | 300 | 900 | 3175 | 0.29 | 699.08 | G300E | 2857500 | 22.42 | G300E | 0 | 0
953 | Story23 | C14 | 50 MPa RC Column (30 cm x 30 cm) | Column | 50MPa | Concrete Rectangular | 300 | 300 | 900 | 3175 | 0.29 | 699.08 | G300E | 2857500 | 22.42 | G300E | 0 | 0
954 | Story23 | C15 | 50 MPa RC Column (30 cm x 30 cm) | Column | 50MPa | Concrete Rectangular | 300 | 300 | 900 | 3175 | 0.29 | 699.08 | G300E | 2857500 | 22.42 | G300E | 0 | 0
955 | Story23 | C16 | 50 MPa RC Column (30 cm x 30 cm) | Column | 50MPa | Concrete Rectangular | 300 | 300 | 900 | 3175 | 0.29 | 699.08 | G300E | 5737860 | 45.02 | G300E | 66675 | 0.52
956 | Story23 | C17 | 50 MPa RC Column (30 cm x 30 cm) | Column | 50MPa | Concrete Rectangular | 300 | 300 | 900 | 3175 | 0.29 | 699.08 | G300E | 2857500 | 22.42 | G300E | 0 | 0
957 | Story23 | C18 | 50 MPa RC Column (30 cm x 30 cm) | Column | 50MPa | Concrete Rectangular | 300 | 300 | 900 | 3175 | 0.29 | 699.08 | G300E | 2857500 | 22.42 | G300E | 0 | 0
958 | Story23 | C19 | 50 MPa RC Column (30 cm x 30 cm) | Column | 50MPa | Concrete Rectangular | 300 | 300 | 900 | 3175 | 0.29 | 699.08 | G300E | 2857500 | 22.42 | G300E | 0 | 0
959 | Story23 | C2 | 50 MPa RC Column (30 cm x 30 cm) | Column | 50MPa | Concrete Rectangular | 300 | 300 | 900 | 3175 | 0.29 | 699.08 | G300E | 3810635 | 29.9 | G300E | 0 | 0
960 | Story23 | C20 | 50 MPa RC Column (30 cm x 30 cm) | Column | 50MPa | Concrete Rectangular | 300 | 300 | 900 | 3175 | 0.29 | 699.08 | G300E | 2857500 | 22.42 | G300E | 0 | 0
961 | Story23 | C21 | 50 MPa RC Column (30 cm x 30 cm) | Column | 50MPa | Concrete Rectangular | 300 | 300 | 900 | 3175 | 0.29 | 699.08 | G300E | 2857500 | 22.42 | G300E | 0 | 0
962 | Story23 | C22 | 50 MPa RC Column (30 cm x 30 cm) | Column | 50MPa | Concrete Rectangular | 300 | 300 | 900 | 3175 | 0.29 | 699.08 | G300E | 2857500 | 22.42 | G300E | 0 | 0
963 | Story23 | C23 | 50 MPa RC Column (30 cm x 30 cm) | Column | 50MPa | Concrete Rectangular | 300 | 300 | 900 | 3175 | 0.29 | 699.08 | G300E | 2857500 | 22.42 | G300E | 0 | 0
964 | Story23 | C24 | 50 MPa RC Column (30 cm x 30 cm) | Column | 50MPa | Concrete Rectangular | 300 | 300 | 900 | 3175 | 0.29 | 699.08 | G300E | 2857500 | 22.42 | G300E | 0 | 0
965 | Story23 | C25 | 50 MPa RC Column (30 cm x 30 cm) | Column | 50MPa | Concrete Rectangular | 300 | 300 | 900 | 3175 | 0.29 | 699.08 | G300E | 2857500 | 22.42 | G300E | 0 | 0
966 | Story23 | C26 | 50 MPa RC Column (30 cm x 30 cm) | Column | 50MPa | Concrete Rectangular | 300 | 300 | 900 | 3175 | 0.29 | 699.08 | G300E | 2857500 | 22.42 | G300E | 0 | 0
967 | Story23 | C27 | 50 MPa RC Column (30 cm x 30 cm) | Column | 50MPa | Concrete Rectangular | 300 | 300 | 900 | 3175 | 0.29 | 699.08 | G300E | 2857500 | 22.42 | G300E | 0 | 0
968 | Story23 | C3 | 50 MPa RC Column (30 cm x 30 cm) | Column | 50MPa | Concrete Rectangular | 300 | 300 | 900 | 3175 | 0.29 | 699.08 | G300E | 2857500 | 22.42 | G300E | 0 | 0
969 | Story23 | C30 | 50 MPa RC Column (30 cm x 30 cm) | Column | 50MPa | Concrete Rectangular | 300 | 300 | 900 | 3175 | 0.29 | 699.08 | G300E | 2857500 | 22.42 | G300E | 0 | 0
970 | Story23 | C31 | 50 MPa RC Column (30 cm x 30 cm) | Column | 50MPa | Concrete Rectangular | 300 | 300 | 900 | 3175 | 0.29 | 699.08 | G300E | 2857500 | 22.42 | G300E | 0 | 0
971 | Story23 | C32 | 50 MPa RC Column (30 cm x 30 cm) | Column | 50MPa | Concrete Rectangular | 300 | 300 | 900 | 3175 | 0.29 | 699.08 | G300E | 2857500 | 22.42 | G300E | 0 | 0
972 | Story23 | C33 | 50 MPa RC Column (30 cm x 30 cm) | Column | 50MPa | Concrete Rectangular | 300 | 300 | 900 | 3175 | 0.29 | 699.08 | G300E | 2857500 | 22.42 | G300E | 0 | 0
973 | Story23 | C34 | 50 MPa RC Column (30 cm x 30 cm) | Column | 50MPa | Concrete Rectangular | 300 | 300 | 900 | 3175 | 0.29 | 699.08 | G300E | 2857500 | 22.42 | G300E | 0 | 0
974 | Story23 | C35 | 50 MPa RC Column (30 cm x 30 cm) | Column | 50MPa | Concrete Rectangular | 300 | 300 | 900 | 3175 | 0.29 | 699.08 | G300E | 2857500 | 22.42 | G300E | 0 | 0
975 | Story23 | C38 | 50 MPa RC Column (30 cm x 30 cm) | Column | 50MPa | Concrete Rectangular | 300 | 300 | 900 | 3175 | 0.29 | 699.08 | G300E | 2857500 | 22.42 | G300E | 0 | 0
976 | Story23 | C39 | 50 MPa RC Column (30 cm x 30 cm) | Column | 50MPa | Concrete Rectangular | 300 | 300 | 900 | 3175 | 0.29 | 699.08 | G300E | 2857500 | 22.42 | G300E | 0 | 0
977 | Story23 | C4 | 50 MPa RC Column (30 cm x 30 cm) | Column | 50MPa | Concrete Rectangular | 300 | 300 | 900 | 3175 | 0.29 | 699.08 | G300E | 2857500 | 22.42 | G300E | 0 | 0
978 | Story23 | C40 | 50 MPa RC Column (30 cm x 30 cm) | Column | 50MPa | Concrete Rectangular | 300 | 300 | 900 | 3175 | 0.29 | 699.08 | G300E | 2857500 | 22.42 | G300E | 0 | 0
979 | Story23 | C41 | 50 MPa RC Column (30 cm x 30 cm) | Column | 50MPa | Concrete Rectangular | 300 | 300 | 900 | 3175 | 0.29 | 699.08 | G300E | 2857500 | 22.42 | G300E | 0 | 0
980 | Story23 | C42 | 50 MPa RC Column (30 cm x 30 cm) | Column | 50MPa | Concrete Rectangular | 300 | 300 | 900 | 3175 | 0.29 | 699.08 | G300E | 2857500 | 22.42 | G300E | 0 | 0
981 | Story23 | C43 | 50 MPa RC Column (30 cm x 30 cm) | Column | 50MPa | Concrete Rectangular | 300 | 300 | 900 | 3175 | 0.29 | 699.08 | G300E | 2857500 | 22.42 | G300E | 0 | 0
982 | Story23 | C44 | 50 MPa RC Column (30 cm x 30 cm) | Column | 50MPa | Concrete Rectangular | 300 | 300 | 900 | 3175 | 0.29 | 699.08 | G300E | 2857500 | 22.42 | G300E | 0 | 0
983 | Story23 | C45 | 50 MPa RC Column (30 cm x 30 cm) | Column | 50MPa | Concrete Rectangular | 300 | 300 | 900 | 3175 | 0.29 | 699.08 | G300E | 2857500 | 22.42 | G300E | 0 | 0
984 | Story23 | C46 | 50 MPa RC Column (30 cm x 30 cm) | Column | 50MPa | Concrete Rectangular | 300 | 300 | 900 | 3175 | 0.29 | 699.08 | G300E | 2857500 | 22.42 | G300E | 0 | 0
985 | Story23 | C47 | 50 MPa RC Column (30 cm x 30 cm) | Column | 50MPa | Concrete Rectangular | 300 | 300 | 900 | 3175 | 0.29 | 699.08 | G300E | 2857500 | 22.42 | G300E | 0 | 0
986 | Story23 | C48 | 50 MPa RC Column (30 cm x 30 cm) | Column | 50MPa | Concrete Rectangular | 300 | 300 | 900 | 3175 | 0.29 | 699.08 | G300E | 2857500 | 22.42 | G300E | 0 | 0
987 | Story23 | C49 | 50 MPa RC Column (30 cm x 30 cm) | Column | 50MPa | Concrete Rectangular | 300 | 300 | 900 | 3175 | 0.29 | 699.08 | G300E | 5737225 | 45.02 | G300E | 66675 | 0.52
988 | Story23 | C5 | 50 MPa RC Column (30 cm x 30 cm) | Column | 50MPa | Concrete Rectangular | 300 | 300 | 900 | 3175 | 0.29 | 699.08 | G300E | 2857500 | 22.42 | G300E | 0 | 0
989 | Story23 | C50 | 50 MPa RC Column (30 cm x 30 cm) | Column | 50MPa | Concrete Rectangular | 300 | 300 | 900 | 3175 | 0.29 | 699.08 | G300E | 2857500 | 22.42 | G300E | 0 | 0
990 | Story23 | C51 | 50 MPa RC Column (30 cm x 30 cm) | Column | 50MPa | Concrete Rectangular | 300 | 300 | 900 | 3175 | 0.29 | 699.08 | G300E | 2857500 | 22.42 | G300E | 0 | 0
991 | Story23 | C52 | 50 MPa RC Column (30 cm x 30 cm) | Column | 50MPa | Concrete Rectangular | 300 | 300 | 900 | 3175 | 0.29 | 699.08 | G300E | 2857500 | 22.42 | G300E | 0 | 0
992 | Story23 | C53 | 50 MPa RC Column (30 cm x 30 cm) | Column | 50MPa | Concrete Rectangular | 300 | 300 | 900 | 3175 | 0.29 | 699.08 | G300E | 2857500 | 22.42 | G300E | 0 | 0
993 | Story23 | C54 | 50 MPa RC Column (30 cm x 30 cm) | Column | 50MPa | Concrete Rectangular | 300 | 300 | 900 | 3175 | 0.29 | 699.08 | G300E | 2857500 | 22.42 | G300E | 0 | 0
994 | Story23 | C55 | 50 MPa RC Column (30 cm x 30 cm) | Column | 50MPa | Concrete Rectangular | 300 | 300 | 900 | 3175 | 0.29 | 699.08 | G300E | 2857500 | 22.42 | G300E | 0 | 0
995 | Story23 | C56 | 50 MPa RC Column (30 cm x 30 cm) | Column | 50MPa | Concrete Rectangular | 300 | 300 | 900 | 3175 | 0.29 | 699.08 | G300E | 5744845 | 45.08 | G300E | 66675 | 0.52
996 | Story23 | C57 | 50 MPa RC Column (30 cm x 30 cm) | Column | 50MPa | Concrete Rectangular | 300 | 300 | 900 | 3175 | 0.29 | 699.08 | G300E | 2857500 | 22.42 | G300E | 0 | 0
997 | Story23 | C58 | 50 MPa RC Column (30 cm x 30 cm) | Column | 50MPa | Concrete Rectangular | 300 | 300 | 900 | 3175 | 0.29 | 699.08 | G300E | 3811270 | 29.9 | G300E | 0 | 0
998 | Story23 | C59 | 50 MPa RC Column (30 cm x 30 cm) | Column | 50MPa | Concrete Rectangular | 300 | 300 | 900 | 3175 | 0.29 | 699.08 | G300E | 2857500 | 22.42 | G300E | 0 | 0
999 | Story23 | C6 | 50 MPa RC Column (30 cm x 30 cm) | Column | 50MPa | Concrete Rectangular | 300 | 300 | 900 | 3175 | 0.29 | 699.08 | G300E | 2857500 | 22.42 | G300E | 0 | 0
1000 | Story23 | C60 | 50 MPa RC Column (30 cm x 30 cm) | Column | 50MPa | Concrete Rectangular | 300 | 300 | 900 | 3175 | 0.29 | 699.08 | G300E | 2857500 | 22.42 | G300E | 0 | 0
1001 | Story23 | C61 | 50 MPa RC Column (30 cm x 30 cm) | Column | 50MPa | Concrete Rectangular | 300 | 300 | 900 | 3175 | 0.29 | 699.08 | G300E | 2857500 | 22.42 | G300E | 0 | 0
1002 | Story23 | C62 | 50 MPa RC Column (30 cm x 30 cm) | Column | 50MPa | Concrete Rectangular | 300 | 300 | 900 | 3175 | 0.29 | 699.08 | G300E | 2857500 | 22.42 | G300E | 0 | 0
1003 | Story23 | C63 | 50 MPa RC Column (30 cm x 30 cm) | Column | 50MPa | Concrete Rectangular | 300 | 300 | 900 | 3175 | 0.29 | 699.08 | G300E | 3810635 | 29.9 | G300E | 0 | 0
1004 | Story23 | C64 | 50 MPa RC Column (30 cm x 30 cm) | Column | 50MPa | Concrete Rectangular | 300 | 300 | 900 | 3175 | 0.29 | 699.08 | G300E | 2857500 | 22.42 | G300E | 0 | 0
1005 | Story23 | C7 | 50 MPa RC Column (30 cm x 30 cm) | Column | 50MPa | Concrete Rectangular | 300 | 300 | 900 | 3175 | 0.29 | 699.08 | G300E | 3811270 | 29.9 | G300E | 0 | 0
1006 | Story23 | C8 | 50 MPa RC Column (30 cm x 30 cm) | Column | 50MPa | Concrete Rectangular | 300 | 300 | 900 | 3175 | 0.29 | 699.08 | G300E | 2857500 | 22.42 | G300E | 0 | 0
1007 | Story23 | C9 | 50 MPa RC Column (30 cm x 30 cm) | Column | 50MPa | Concrete Rectangular | 300 | 300 | 900 | 3175 | 0.29 | 699.08 | G300E | 5737860 | 45.02 | G300E | 66675 | 0.52
1008 | Story24 | C1 | 50 MPa RC Column (30 cm x 30 cm) | Column | 50MPa | Concrete Rectangular | 300 | 300 | 900 | 3175 | 0.29 | 699.08 | G300E | 2857500 | 22.42 | G300E | 0 | 0
1009 | Story24 | C10 | 50 MPa RC Column (30 cm x 30 cm) | Column | 50MPa | Concrete Rectangular | 300 | 300 | 900 | 3175 | 0.29 | 699.08 | G300E | 2857500 | 22.42 | G300E | 0 | 0
1010 | Story24 | C11 | 50 MPa RC Column (30 cm x 30 cm) | Column | 50MPa | Concrete Rectangular | 300 | 300 | 900 | 3175 | 0.29 | 699.08 | G300E | 2857500 | 22.42 | G300E | 0 | 0
1011 | Story24 | C12 | 50 MPa RC Column (30 cm x 30 cm) | Column | 50MPa | Concrete Rectangular | 300 | 300 | 900 | 3175 | 0.29 | 699.08 | G300E | 2857500 | 22.42 | G300E | 0 | 0
1012 | Story24 | C13 | 50 MPa RC Column (30 cm x 30 cm) | Column | 50MPa | Concrete Rectangular | 300 | 300 | 900 | 3175 | 0.29 | 699.08 | G300E | 2857500 | 22.42 | G300E | 0 | 0
1013 | Story24 | C14 | 50 MPa RC Column (30 cm x 30 cm) | Column | 50MPa | Concrete Rectangular | 300 | 300 | 900 | 3175 | 0.29 | 699.08 | G300E | 2857500 | 22.42 | G300E | 0 | 0
1014 | Story24 | C15 | 50 MPa RC Column (30 cm x 30 cm) | Column | 50MPa | Concrete Rectangular | 300 | 300 | 900 | 3175 | 0.29 | 699.08 | G300E | 2857500 | 22.42 | G300E | 0 | 0
1015 | Story24 | C16 | 50 MPa RC Column (30 cm x 30 cm) | Column | 50MPa | Concrete Rectangular | 300 | 300 | 900 | 3175 | 0.29 | 699.08 | G300E | 2857500 | 22.42 | G300E | 0 | 0
1016 | Story24 | C17 | 50 MPa RC Column (30 cm x 30 cm) | Column | 50MPa | Concrete Rectangular | 300 | 300 | 900 | 3175 | 0.29 | 699.08 | G300E | 2857500 | 22.42 | G300E | 229144.29 | 1.8
1017 | Story24 | C18 | 50 MPa RC Column (30 cm x 30 cm) | Column | 50MPa | Concrete Rectangular | 300 | 300 | 900 | 3175 | 0.29 | 699.08 | G300E | 2857500 | 22.42 | G300E | 0 | 0
1018 | Story24 | C19 | 50 MPa RC Column (30 cm x 30 cm) | Column | 50MPa | Concrete Rectangular | 300 | 300 | 900 | 3175 | 0.29 | 699.08 | G300E | 2857500 | 22.42 | G300E | 0 | 0
1019 | Story24 | C2 | 50 MPa RC Column (30 cm x 30 cm) | Column | 50MPa | Concrete Rectangular | 300 | 300 | 900 | 3175 | 0.29 | 699.08 | G300E | 2857500 | 22.42 | G300E | 0 | 0
1020 | Story24 | C20 | 50 MPa RC Column (30 cm x 30 cm) | Column | 50MPa | Concrete Rectangular | 300 | 300 | 900 | 3175 | 0.29 | 699.08 | G300E | 2857500 | 22.42 | G300E | 0 | 0
1021 | Story24 | C21 | 50 MPa RC Column (30 cm x 30 cm) | Column | 50MPa | Concrete Rectangular | 300 | 300 | 900 | 3175 | 0.29 | 699.08 | G300E | 2857500 | 22.42 | G300E | 0 | 0
1022 | Story24 | C22 | 50 MPa RC Column (30 cm x 30 cm) | Column | 50MPa | Concrete Rectangular | 300 | 300 | 900 | 3175 | 0.29 | 699.08 | G300E | 2857500 | 22.42 | G300E | 0 | 0
1023 | Story24 | C23 | 50 MPa RC Column (30 cm x 30 cm) | Column | 50MPa | Concrete Rectangular | 300 | 300 | 900 | 3175 | 0.29 | 699.08 | G300E | 2857500 | 22.42 | G300E | 0 | 0
1024 | Story24 | C24 | 50 MPa RC Column (30 cm x 30 cm) | Column | 50MPa | Concrete Rectangular | 300 | 300 | 900 | 3175 | 0.29 | 699.08 | G300E | 2857500 | 22.42 | G300E | 228736.07 | 1.79
1025 | Story24 | C25 | 50 MPa RC Column (30 cm x 30 cm) | Column | 50MPa | Concrete Rectangular | 300 | 300 | 900 | 3175 | 0.29 | 699.08 | G300E | 3951816.67 | 31.01 | G300E | 0 | 0
1026 | Story24 | C26 | 50 MPa RC Column (30 cm x 30 cm) | Column | 50MPa | Concrete Rectangular | 300 | 300 | 900 | 3175 | 0.29 | 699.08 | G300E | 2857500 | 22.42 | G300E | 0 | 0
1027 | Story24 | C27 | 50 MPa RC Column (30 cm x 30 cm) | Column | 50MPa | Concrete Rectangular | 300 | 300 | 900 | 3175 | 0.29 | 699.08 | G300E | 2857500 | 22.42 | G300E | 0 | 0
1028 | Story24 | C3 | 50 MPa RC Column (30 cm x 30 cm) | Column | 50MPa | Concrete Rectangular | 300 | 300 | 900 | 3175 | 0.29 | 699.08 | G300E | 2857500 | 22.42 | G300E | 0 | 0
1029 | Story24 | C30 | 50 MPa RC Column (30 cm x 30 cm) | Column | 50MPa | Concrete Rectangular | 300 | 300 | 900 | 3175 | 0.29 | 699.08 | G300E | 2857500 | 22.42 | G300E | 0 | 0
1030 | Story24 | C31 | 50 MPa RC Column (30 cm x 30 cm) | Column | 50MPa | Concrete Rectangular | 300 | 300 | 900 | 3175 | 0.29 | 699.08 | G300E | 2857500 | 22.42 | G300E | 0 | 0
1031 | Story24 | C32 | 50 MPa RC Column (30 cm x 30 cm) | Column | 50MPa | Concrete Rectangular | 300 | 300 | 900 | 3175 | 0.29 | 699.08 | G300E | 3947583.33 | 30.97 | G300E | 0 | 0
1032 | Story24 | C33 | 50 MPa RC Column (30 cm x 30 cm) | Column | 50MPa | Concrete Rectangular | 300 | 300 | 900 | 3175 | 0.29 | 699.08 | G300E | 3951816.67 | 31.01 | G300E | 0 | 0
1033 | Story24 | C34 | 50 MPa RC Column (30 cm x 30 cm) | Column | 50MPa | Concrete Rectangular | 300 | 300 | 900 | 3175 | 0.29 | 699.08 | G300E | 2857500 | 22.42 | G300E | 0 | 0
1034 | Story24 | C35 | 50 MPa RC Column (30 cm x 30 cm) | Column | 50MPa | Concrete Rectangular | 300 | 300 | 900 | 3175 | 0.29 | 699.08 | G300E | 2857500 | 22.42 | G300E | 0 | 0
1035 | Story24 | C38 | 50 MPa RC Column (30 cm x 30 cm) | Column | 50MPa | Concrete Rectangular | 300 | 300 | 900 | 3175 | 0.29 | 699.08 | G300E | 2857500 | 22.42 | G300E | 0 | 0
1036 | Story24 | C39 | 50 MPa RC Column (30 cm x 30 cm) | Column | 50MPa | Concrete Rectangular | 300 | 300 | 900 | 3175 | 0.29 | 699.08 | G300E | 2857500 | 22.42 | G300E | 0 | 0
1037 | Story24 | C4 | 50 MPa RC Column (30 cm x 30 cm) | Column | 50MPa | Concrete Rectangular | 300 | 300 | 900 | 3175 | 0.29 | 699.08 | G300E | 5413375 | 42.48 | G300E | 0 | 0
1038 | Story24 | C40 | 50 MPa RC Column (30 cm x 30 cm) | Column | 50MPa | Concrete Rectangular | 300 | 300 | 900 | 3175 | 0.29 | 699.08 | G300E | 3951816.67 | 31.01 | G300E | 0 | 0
1039 | Story24 | C41 | 50 MPa RC Column (30 cm x 30 cm) | Column | 50MPa | Concrete Rectangular | 300 | 300 | 900 | 3175 | 0.29 | 699.08 | G300E | 2857500 | 22.42 | G300E | 229008.21 | 1.8
1040 | Story24 | C42 | 50 MPa RC Column (30 cm x 30 cm) | Column | 50MPa | Concrete Rectangular | 300 | 300 | 900 | 3175 | 0.29 | 699.08 | G300E | 2857500 | 22.42 | G300E | 0 | 0
1041 | Story24 | C43 | 50 MPa RC Column (30 cm x 30 cm) | Column | 50MPa | Concrete Rectangular | 300 | 300 | 900 | 3175 | 0.29 | 699.08 | G300E | 2857500 | 22.42 | G300E | 0 | 0
1042 | Story24 | C44 | 50 MPa RC Column (30 cm x 30 cm) | Column | 50MPa | Concrete Rectangular | 300 | 300 | 900 | 3175 | 0.29 | 699.08 | G300E | 2857500 | 22.42 | G300E | 0 | 0
1043 | Story24 | C45 | 50 MPa RC Column (30 cm x 30 cm) | Column | 50MPa | Concrete Rectangular | 300 | 300 | 900 | 3175 | 0.29 | 699.08 | G300E | 2857500 | 22.42 | G300E | 0 | 0
1044 | Story24 | C46 | 50 MPa RC Column (30 cm x 30 cm) | Column | 50MPa | Concrete Rectangular | 300 | 300 | 900 | 3175 | 0.29 | 699.08 | G300E | 2857500 | 22.42 | G300E | 0 | 0
1045 | Story24 | C47 | 50 MPa RC Column (30 cm x 30 cm) | Column | 50MPa | Concrete Rectangular | 300 | 300 | 900 | 3175 | 0.29 | 699.08 | G300E | 2857500 | 22.42 | G300E | 0 | 0
1046 | Story24 | C48 | 50 MPa RC Column (30 cm x 30 cm) | Column | 50MPa | Concrete Rectangular | 300 | 300 | 900 | 3175 | 0.29 | 699.08 | G300E | 2857500 | 22.42 | G300E | 390388.93 | 3.06
1047 | Story24 | C49 | 50 MPa RC Column (30 cm x 30 cm) | Column | 50MPa | Concrete Rectangular | 300 | 300 | 900 | 3175 | 0.29 | 699.08 | G300E | 2857500 | 22.42 | G300E | 0 | 0
1048 | Story24 | C5 | 50 MPa RC Column (30 cm x 30 cm) | Column | 50MPa | Concrete Rectangular | 300 | 300 | 900 | 3175 | 0.29 | 699.08 | G300E | 5413375 | 42.48 | G300E | 0 | 0
1049 | Story24 | C50 | 50 MPa RC Column (30 cm x 30 cm) | Column | 50MPa | Concrete Rectangular | 300 | 300 | 900 | 3175 | 0.29 | 699.08 | G300E | 2857500 | 22.42 | G300E | 0 | 0
1050 | Story24 | C51 | 50 MPa RC Column (30 cm x 30 cm) | Column | 50MPa | Concrete Rectangular | 300 | 300 | 900 | 3175 | 0.29 | 699.08 | G300E | 2857500 | 22.42 | G300E | 0 | 0
1051 | Story24 | C52 | 50 MPa RC Column (30 cm x 30 cm) | Column | 50MPa | Concrete Rectangular | 300 | 300 | 900 | 3175 | 0.29 | 699.08 | G300E | 2857500 | 22.42 | G300E | 0 | 0
1052 | Story24 | C53 | 50 MPa RC Column (30 cm x 30 cm) | Column | 50MPa | Concrete Rectangular | 300 | 300 | 900 | 3175 | 0.29 | 699.08 | G300E | 2857500 | 22.42 | G300E | 0 | 0
1053 | Story24 | C54 | 50 MPa RC Column (30 cm x 30 cm) | Column | 50MPa | Concrete Rectangular | 300 | 300 | 900 | 3175 | 0.29 | 699.08 | G300E | 2857500 | 22.42 | G300E | 0 | 0
1054 | Story24 | C55 | 50 MPa RC Column (30 cm x 30 cm) | Column | 50MPa | Concrete Rectangular | 300 | 300 | 900 | 3175 | 0.29 | 699.08 | G300E | 2857500 | 22.42 | G300E | 0 | 0
1055 | Story24 | C56 | 50 MPa RC Column (30 cm x 30 cm) | Column | 50MPa | Concrete Rectangular | 300 | 300 | 900 | 3175 | 0.29 | 699.08 | G300E | 2857500 | 22.42 | G300E | 0 | 0
1056 | Story24 | C57 | 50 MPa RC Column (30 cm x 30 cm) | Column | 50MPa | Concrete Rectangular | 300 | 300 | 900 | 3175 | 0.29 | 699.08 | G300E | 2857500 | 22.42 | G300E | 0 | 0
1057 | Story24 | C58 | 50 MPa RC Column (30 cm x 30 cm) | Column | 50MPa | Concrete Rectangular | 300 | 300 | 900 | 3175 | 0.29 | 699.08 | G300E | 2857500 | 22.42 | G300E | 0 | 0
1058 | Story24 | C59 | 50 MPa RC Column (30 cm x 30 cm) | Column | 50MPa | Concrete Rectangular | 300 | 300 | 900 | 3175 | 0.29 | 699.08 | G300E | 2857500 | 22.42 | G300E | 0 | 0
1059 | Story24 | C6 | 50 MPa RC Column (30 cm x 30 cm) | Column | 50MPa | Concrete Rectangular | 300 | 300 | 900 | 3175 | 0.29 | 699.08 | G300E | 2857500 | 22.42 | G300E | 0 | 0
1060 | Story24 | C60 | 50 MPa RC Column (30 cm x 30 cm) | Column | 50MPa | Concrete Rectangular | 300 | 300 | 900 | 3175 | 0.29 | 699.08 | G300E | 5412316.67 | 42.47 | G300E | 0 | 0
1061 | Story24 | C61 | 50 MPa RC Column (30 cm x 30 cm) | Column | 50MPa | Concrete Rectangular | 300 | 300 | 900 | 3175 | 0.29 | 699.08 | G300E | 5411258.33 | 42.46 | G300E | 0 | 0
1062 | Story24 | C62 | 50 MPa RC Column (30 cm x 30 cm) | Column | 50MPa | Concrete Rectangular | 300 | 300 | 900 | 3175 | 0.29 | 699.08 | G300E | 2857500 | 22.42 | G300E | 0 | 0
1063 | Story24 | C63 | 50 MPa RC Column (30 cm x 30 cm) | Column | 50MPa | Concrete Rectangular | 300 | 300 | 900 | 3175 | 0.29 | 699.08 | G300E | 2857500 | 22.42 | G300E | 0 | 0
1064 | Story24 | C64 | 50 MPa RC Column (30 cm x 30 cm) | Column | 50MPa | Concrete Rectangular | 300 | 300 | 900 | 3175 | 0.29 | 699.08 | G300E | 2857500 | 22.42 | G300E | 0 | 0
1065 | Story24 | C7 | 50 MPa RC Column (30 cm x 30 cm) | Column | 50MPa | Concrete Rectangular | 300 | 300 | 900 | 3175 | 0.29 | 699.08 | G300E | 2857500 | 22.42 | G300E | 0 | 0
1066 | Story24 | C8 | 50 MPa RC Column (30 cm x 30 cm) | Column | 50MPa | Concrete Rectangular | 300 | 300 | 900 | 3175 | 0.29 | 699.08 | G300E | 2857500 | 22.42 | G300E | 0 | 0
1067 | Story24 | C9 | 50 MPa RC Column (30 cm x 30 cm) | Column | 50MPa | Concrete Rectangular | 300 | 300 | 900 | 3175 | 0.29 | 699.08 | G300E | 2857500 | 22.42 | G300E | 0 | 0
1068 | Story25 | C1 | 50 MPa RC Column (27.5 cm x 27.5 cm) | Column | 50MPa | Concrete Rectangular | 275 | 275 | 756.3 | 3175 | 0.24 | 587.42 | G300E | 2400300 | 18.83 | G300E | 0 | 0
1069 | Story25 | C10 | 50 MPa RC Column (27.5 cm x 27.5 cm) | Column | 50MPa | Concrete Rectangular | 275 | 275 | 756.3 | 3175 | 0.24 | 587.42 | G300E | 2400300 | 18.83 | G300E | 0 | 0
1070 | Story25 | C11 | 50 MPa RC Column (27.5 cm x 27.5 cm) | Column | 50MPa | Concrete Rectangular | 275 | 275 | 756.3 | 3175 | 0.24 | 587.42 | G300E | 2400300 | 18.83 | G300E | 0 | 0
1071 | Story25 | C12 | 50 MPa RC Column (27.5 cm x 27.5 cm) | Column | 50MPa | Concrete Rectangular | 275 | 275 | 756.3 | 3175 | 0.24 | 587.42 | G300E | 2400300 | 18.83 | G300E | 0 | 0
1072 | Story25 | C13 | 50 MPa RC Column (27.5 cm x 27.5 cm) | Column | 50MPa | Concrete Rectangular | 275 | 275 | 756.3 | 3175 | 0.24 | 587.42 | G300E | 2400300 | 18.83 | G300E | 0 | 0
1073 | Story25 | C14 | 50 MPa RC Column (27.5 cm x 27.5 cm) | Column | 50MPa | Concrete Rectangular | 275 | 275 | 756.3 | 3175 | 0.24 | 587.42 | G300E | 2400300 | 18.83 | G300E | 0 | 0
1074 | Story25 | C15 | 50 MPa RC Column (27.5 cm x 27.5 cm) | Column | 50MPa | Concrete Rectangular | 275 | 275 | 756.3 | 3175 | 0.24 | 587.42 | G300E | 2400300 | 18.83 | G300E | 0 | 0
1075 | Story25 | C16 | 50 MPa RC Column (27.5 cm x 27.5 cm) | Column | 50MPa | Concrete Rectangular | 275 | 275 | 756.3 | 3175 | 0.24 | 587.42 | G300E | 6181725 | 48.5 | G300E | 167640 | 1.32
1076 | Story25 | C17 | 50 MPa RC Column (27.5 cm x 27.5 cm) | Column | 50MPa | Concrete Rectangular | 275 | 275 | 756.3 | 3175 | 0.24 | 587.42 | G300E | 2400300 | 18.83 | G300E | 0 | 0
1077 | Story25 | C18 | 50 MPa RC Column (27.5 cm x 27.5 cm) | Column | 50MPa | Concrete Rectangular | 275 | 275 | 756.3 | 3175 | 0.24 | 587.42 | G300E | 2400300 | 18.83 | G300E | 0 | 0
1078 | Story25 | C19 | 50 MPa RC Column (27.5 cm x 27.5 cm) | Column | 50MPa | Concrete Rectangular | 275 | 275 | 756.3 | 3175 | 0.24 | 587.42 | G300E | 2400300 | 18.83 | G300E | 0 | 0
1079 | Story25 | C2 | 50 MPa RC Column (27.5 cm x 27.5 cm) | Column | 50MPa | Concrete Rectangular | 275 | 275 | 756.3 | 3175 | 0.24 | 587.42 | G300E | 4260215 | 33.43 | G300E | 55880 | 0.44
1080 | Story25 | C20 | 50 MPa RC Column (27.5 cm x 27.5 cm) | Column | 50MPa | Concrete Rectangular | 275 | 275 | 756.3 | 3175 | 0.24 | 587.42 | G300E | 2400300 | 18.83 | G300E | 0 | 0
1081 | Story25 | C21 | 50 MPa RC Column (27.5 cm x 27.5 cm) | Column | 50MPa | Concrete Rectangular | 275 | 275 | 756.3 | 3175 | 0.24 | 587.42 | G300E | 2400300 | 18.83 | G300E | 0 | 0
1082 | Story25 | C22 | 50 MPa RC Column (27.5 cm x 27.5 cm) | Column | 50MPa | Concrete Rectangular | 275 | 275 | 756.3 | 3175 | 0.24 | 587.42 | G300E | 2400300 | 18.83 | G300E | 0 | 0
1083 | Story25 | C23 | 50 MPa RC Column (27.5 cm x 27.5 cm) | Column | 50MPa | Concrete Rectangular | 275 | 275 | 756.3 | 3175 | 0.24 | 587.42 | G300E | 2400300 | 18.83 | G300E | 0 | 0
1084 | Story25 | C24 | 50 MPa RC Column (27.5 cm x 27.5 cm) | Column | 50MPa | Concrete Rectangular | 275 | 275 | 756.3 | 3175 | 0.24 | 587.42 | G300E | 2400300 | 18.83 | G300E | 0 | 0
1085 | Story25 | C25 | 50 MPa RC Column (27.5 cm x 27.5 cm) | Column | 50MPa | Concrete Rectangular | 275 | 275 | 756.3 | 3175 | 0.24 | 587.42 | G300E | 5052483.33 | 39.64 | G300E | 0 | 0
1086 | Story25 | C26 | 50 MPa RC Column (27.5 cm x 27.5 cm) | Column | 50MPa | Concrete Rectangular | 275 | 275 | 756.3 | 3175 | 0.24 | 587.42 | G300E | 2400300 | 18.83 | G300E | 0 | 0
1087 | Story25 | C27 | 50 MPa RC Column (27.5 cm x 27.5 cm) | Column | 50MPa | Concrete Rectangular | 275 | 275 | 756.3 | 3175 | 0.24 | 587.42 | G300E | 5475816.67 | 42.97 | G300E | 0 | 0
1088 | Story25 | C3 | 50 MPa RC Column (27.5 cm x 27.5 cm) | Column | 50MPa | Concrete Rectangular | 275 | 275 | 756.3 | 3175 | 0.24 | 587.42 | G300E | 2445808.33 | 19.19 | G300E | 0 | 0
1089 | Story25 | C30 | 50 MPa RC Column (27.5 cm x 27.5 cm) | Column | 50MPa | Concrete Rectangular | 275 | 275 | 756.3 | 3175 | 0.24 | 587.42 | G300E | 5450416.67 | 42.77 | G300E | 0 | 0
1090 | Story25 | C31 | 50 MPa RC Column (27.5 cm x 27.5 cm) | Column | 50MPa | Concrete Rectangular | 275 | 275 | 756.3 | 3175 | 0.24 | 587.42 | G300E | 2400300 | 18.83 | G300E | 0 | 0
1091 | Story25 | C32 | 50 MPa RC Column (27.5 cm x 27.5 cm) | Column | 50MPa | Concrete Rectangular | 275 | 275 | 756.3 | 3175 | 0.24 | 587.42 | G300E | 5047191.67 | 39.6 | G300E | 0 | 0
1092 | Story25 | C33 | 50 MPa RC Column (27.5 cm x 27.5 cm) | Column | 50MPa | Concrete Rectangular | 275 | 275 | 756.3 | 3175 | 0.24 | 587.42 | G300E | 5052483.33 | 39.64 | G300E | 0 | 0
1093 | Story25 | C34 | 50 MPa RC Column (27.5 cm x 27.5 cm) | Column | 50MPa | Concrete Rectangular | 275 | 275 | 756.3 | 3175 | 0.24 | 587.42 | G300E | 2400300 | 18.83 | G300E | 0 | 0
1094 | Story25 | C35 | 50 MPa RC Column (27.5 cm x 27.5 cm) | Column | 50MPa | Concrete Rectangular | 275 | 275 | 756.3 | 3175 | 0.24 | 587.42 | G300E | 5475816.67 | 42.97 | G300E | 0 | 0
1095 | Story25 | C38 | 50 MPa RC Column (27.5 cm x 27.5 cm) | Column | 50MPa | Concrete Rectangular | 275 | 275 | 756.3 | 3175 | 0.24 | 587.42 | G300E | 5499100 | 43.15 | G300E | 0 | 0
1096 | Story25 | C39 | 50 MPa RC Column (27.5 cm x 27.5 cm) | Column | 50MPa | Concrete Rectangular | 275 | 275 | 756.3 | 3175 | 0.24 | 587.42 | G300E | 2400300 | 18.83 | G300E | 0 | 0
1097 | Story25 | C4 | 50 MPa RC Column (27.5 cm x 27.5 cm) | Column | 50MPa | Concrete Rectangular | 275 | 275 | 756.3 | 3175 | 0.24 | 587.42 | G300E | 5358341.67 | 42.04 | G300E | 0 | 0
1098 | Story25 | C40 | 50 MPa RC Column (27.5 cm x 27.5 cm) | Column | 50MPa | Concrete Rectangular | 275 | 275 | 756.3 | 3175 | 0.24 | 587.42 | G300E | 5070475 | 39.78 | G300E | 0 | 0
1099 | Story25 | C41 | 50 MPa RC Column (27.5 cm x 27.5 cm) | Column | 50MPa | Concrete Rectangular | 275 | 275 | 756.3 | 3175 | 0.24 | 587.42 | G300E | 2400300 | 18.83 | G300E | 0 | 0
1100 | Story25 | C42 | 50 MPa RC Column (27.5 cm x 27.5 cm) | Column | 50MPa | Concrete Rectangular | 275 | 275 | 756.3 | 3175 | 0.24 | 587.42 | G300E | 2400300 | 18.83 | G300E | 0 | 0
1101 | Story25 | C43 | 50 MPa RC Column (27.5 cm x 27.5 cm) | Column | 50MPa | Concrete Rectangular | 275 | 275 | 756.3 | 3175 | 0.24 | 587.42 | G300E | 2400300 | 18.83 | G300E | 0 | 0
1102 | Story25 | C44 | 50 MPa RC Column (27.5 cm x 27.5 cm) | Column | 50MPa | Concrete Rectangular | 275 | 275 | 756.3 | 3175 | 0.24 | 587.42 | G300E | 2400300 | 18.83 | G300E | 0 | 0
1103 | Story25 | C45 | 50 MPa RC Column (27.5 cm x 27.5 cm) | Column | 50MPa | Concrete Rectangular | 275 | 275 | 756.3 | 3175 | 0.24 | 587.42 | G300E | 2400300 | 18.83 | G300E | 0 | 0
1104 | Story25 | C46 | 50 MPa RC Column (27.5 cm x 27.5 cm) | Column | 50MPa | Concrete Rectangular | 275 | 275 | 756.3 | 3175 | 0.24 | 587.42 | G300E | 2400300 | 18.83 | G300E | 0 | 0
1105 | Story25 | C47 | 50 MPa RC Column (27.5 cm x 27.5 cm) | Column | 50MPa | Concrete Rectangular | 275 | 275 | 756.3 | 3175 | 0.24 | 587.42 | G300E | 2400300 | 18.83 | G300E | 0 | 0
1106 | Story25 | C48 | 50 MPa RC Column (27.5 cm x 27.5 cm) | Column | 50MPa | Concrete Rectangular | 275 | 275 | 756.3 | 3175 | 0.24 | 587.42 | G300E | 2540000 | 19.93 | G300E | 0 | 0
1107 | Story25 | C49 | 50 MPa RC Column (27.5 cm x 27.5 cm) | Column | 50MPa | Concrete Rectangular | 275 | 275 | 756.3 | 3175 | 0.24 | 587.42 | G300E | 6181725 | 48.5 | G300E | 167640 | 1.32
1108 | Story25 | C5 | 50 MPa RC Column (27.5 cm x 27.5 cm) | Column | 50MPa | Concrete Rectangular | 275 | 275 | 756.3 | 3175 | 0.24 | 587.42 | G300E | 5358341.67 | 42.04 | G300E | 0 | 0
1109 | Story25 | C50 | 50 MPa RC Column (27.5 cm x 27.5 cm) | Column | 50MPa | Concrete Rectangular | 275 | 275 | 756.3 | 3175 | 0.24 | 587.42 | G300E | 2400300 | 18.83 | G300E | 0 | 0
1110 | Story25 | C51 | 50 MPa RC Column (27.5 cm x 27.5 cm) | Column | 50MPa | Concrete Rectangular | 275 | 275 | 756.3 | 3175 | 0.24 | 587.42 | G300E | 2400300 | 18.83 | G300E | 0 | 0
1111 | Story25 | C52 | 50 MPa RC Column (27.5 cm x 27.5 cm) | Column | 50MPa | Concrete Rectangular | 275 | 275 | 756.3 | 3175 | 0.24 | 587.42 | G300E | 2400300 | 18.83 | G300E | 0 | 0
1112 | Story25 | C53 | 50 MPa RC Column (27.5 cm x 27.5 cm) | Column | 50MPa | Concrete Rectangular | 275 | 275 | 756.3 | 3175 | 0.24 | 587.42 | G300E | 2400300 | 18.83 | G300E | 0 | 0
1113 | Story25 | C54 | 50 MPa RC Column (27.5 cm x 27.5 cm) | Column | 50MPa | Concrete Rectangular | 275 | 275 | 756.3 | 3175 | 0.24 | 587.42 | G300E | 2400300 | 18.83 | G300E | 0 | 0
1114 | Story25 | C55 | 50 MPa RC Column (27.5 cm x 27.5 cm) | Column | 50MPa | Concrete Rectangular | 275 | 275 | 756.3 | 3175 | 0.24 | 587.42 | G300E | 2400300 | 18.83 | G300E | 0 | 0
1115 | Story25 | C56 | 50 MPa RC Column (27.5 cm x 27.5 cm) | Column | 50MPa | Concrete Rectangular | 275 | 275 | 756.3 | 3175 | 0.24 | 587.42 | G300E | 6200775 | 48.65 | G300E | 111760 | 0.88
1116 | Story25 | C57 | 50 MPa RC Column (27.5 cm x 27.5 cm) | Column | 50MPa | Concrete Rectangular | 275 | 275 | 756.3 | 3175 | 0.24 | 587.42 | G300E | 2400300 | 18.83 | G300E | 0 | 0
1117 | Story25 | C58 | 50 MPa RC Column (27.5 cm x 27.5 cm) | Column | 50MPa | Concrete Rectangular | 275 | 275 | 756.3 | 3175 | 0.24 | 587.42 | G300E | 4260850 | 33.43 | G300E | 55880 | 0.44
1118 | Story25 | C59 | 50 MPa RC Column (27.5 cm x 27.5 cm) | Column | 50MPa | Concrete Rectangular | 275 | 275 | 756.3 | 3175 | 0.24 | 587.42 | G300E | 2445808.33 | 19.19 | G300E | 0 | 0
1119 | Story25 | C6 | 50 MPa RC Column (27.5 cm x 27.5 cm) | Column | 50MPa | Concrete Rectangular | 275 | 275 | 756.3 | 3175 | 0.24 | 587.42 | G300E | 2445808.33 | 19.19 | G300E | 0 | 0
1120 | Story25 | C60 | 50 MPa RC Column (27.5 cm x 27.5 cm) | Column | 50MPa | Concrete Rectangular | 275 | 275 | 756.3 | 3175 | 0.24 | 587.42 | G300E | 5357283.33 | 42.04 | G300E | 0 | 0
1121 | Story25 | C61 | 50 MPa RC Column (27.5 cm x 27.5 cm) | Column | 50MPa | Concrete Rectangular | 275 | 275 | 756.3 | 3175 | 0.24 | 587.42 | G300E | 5357283.33 | 42.04 | G300E | 0 | 0
1122 | Story25 | C62 | 50 MPa RC Column (27.5 cm x 27.5 cm) | Column | 50MPa | Concrete Rectangular | 275 | 275 | 756.3 | 3175 | 0.24 | 587.42 | G300E | 2444750 | 19.18 | G300E | 0 | 0
1123 | Story25 | C63 | 50 MPa RC Column (27.5 cm x 27.5 cm) | Column | 50MPa | Concrete Rectangular | 275 | 275 | 756.3 | 3175 | 0.24 | 587.42 | G300E | 4260850 | 33.43 | G300E | 55880 | 0.44
1124 | Story25 | C64 | 50 MPa RC Column (27.5 cm x 27.5 cm) | Column | 50MPa | Concrete Rectangular | 275 | 275 | 756.3 | 3175 | 0.24 | 587.42 | G300E | 2400300 | 18.83 | G300E | 0 | 0
1125 | Story25 | C7 | 50 MPa RC Column (27.5 cm x 27.5 cm) | Column | 50MPa | Concrete Rectangular | 275 | 275 | 756.3 | 3175 | 0.24 | 587.42 | G300E | 4260215 | 33.43 | G300E | 55880 | 0.44
1126 | Story25 | C8 | 50 MPa RC Column (27.5 cm x 27.5 cm) | Column | 50MPa | Concrete Rectangular | 275 | 275 | 756.3 | 3175 | 0.24 | 587.42 | G300E | 2400300 | 18.83 | G300E | 0 | 0
1127 | Story25 | C9 | 50 MPa RC Column (27.5 cm x 27.5 cm) | Column | 50MPa | Concrete Rectangular | 275 | 275 | 756.3 | 3175 | 0.24 | 587.42 | G300E | 6182360 | 48.51 | G300E | 167640 | 1.32
1128 | Story26 | C1 | 50 MPa RC Column (27.5 cm x 27.5 cm) | Column | 50MPa | Concrete Rectangular | 275 | 275 | 756.3 | 3175 | 0.24 | 587.42 | G300E | 2400300 | 18.83 | G300E | 0 | 0
1129 | Story26 | C10 | 50 MPa RC Column (27.5 cm x 27.5 cm) | Column | 50MPa | Concrete Rectangular | 275 | 275 | 756.3 | 3175 | 0.24 | 587.42 | G300E | 3342216.67 | 26.22 | G300E | 0 | 0
1130 | Story26 | C11 | 50 MPa RC Column (27.5 cm x 27.5 cm) | Column | 50MPa | Concrete Rectangular | 275 | 275 | 756.3 | 3175 | 0.24 | 587.42 | G300E | 2400300 | 18.83 | G300E | 0 | 0
1131 | Story26 | C12 | 50 MPa RC Column (27.5 cm x 27.5 cm) | Column | 50MPa | Concrete Rectangular | 275 | 275 | 756.3 | 3175 | 0.24 | 587.42 | G300E | 2400300 | 18.83 | G300E | 0 | 0
1132 | Story26 | C13 | 50 MPa RC Column (27.5 cm x 27.5 cm) | Column | 50MPa | Concrete Rectangular | 275 | 275 | 756.3 | 3175 | 0.24 | 587.42 | G300E | 2400300 | 18.83 | G300E | 0 | 0
1133 | Story26 | C14 | 50 MPa RC Column (27.5 cm x 27.5 cm) | Column | 50MPa | Concrete Rectangular | 275 | 275 | 756.3 | 3175 | 0.24 | 587.42 | G300E | 2400300 | 18.83 | G300E | 0 | 0
1134 | Story26 | C15 | 50 MPa RC Column (27.5 cm x 27.5 cm) | Column | 50MPa | Concrete Rectangular | 275 | 275 | 756.3 | 3175 | 0.24 | 587.42 | G300E | 3341158.33 | 26.22 | G300E | 0 | 0
1135 | Story26 | C16 | 50 MPa RC Column (27.5 cm x 27.5 cm) | Column | 50MPa | Concrete Rectangular | 275 | 275 | 756.3 | 3175 | 0.24 | 587.42 | G300E | 8050741.67 | 63.17 | G300E | 93133.33 | 0.73
1136 | Story26 | C17 | 50 MPa RC Column (27.5 cm x 27.5 cm) | Column | 50MPa | Concrete Rectangular | 275 | 275 | 756.3 | 3175 | 0.24 | 587.42 | G300E | 10985500 | 86.2 | G300E | 93133.33 | 0.73
1137 | Story26 | C18 | 50 MPa RC Column (27.5 cm x 27.5 cm) | Column | 50MPa | Concrete Rectangular | 275 | 275 | 756.3 | 3175 | 0.24 | 587.42 | G300E | 2454275 | 19.26 | G300E | 0 | 0
1138 | Story26 | C19 | 50 MPa RC Column (27.5 cm x 27.5 cm) | Column | 50MPa | Concrete Rectangular | 275 | 275 | 756.3 | 3175 | 0.24 | 587.42 | G300E | 2400300 | 18.83 | G300E | 0 | 0
1139 | Story26 | C2 | 50 MPa RC Column (27.5 cm x 27.5 cm) | Column | 50MPa | Concrete Rectangular | 275 | 275 | 756.3 | 3175 | 0.24 | 587.42 | G300E | 8541808.33 | 67.02 | G300E | 93133.33 | 0.73
1140 | Story26 | C20 | 50 MPa RC Column (27.5 cm x 27.5 cm) | Column | 50MPa | Concrete Rectangular | 275 | 275 | 756.3 | 3175 | 0.24 | 587.42 | G300E | 3367616.67 | 26.42 | G300E | 0 | 0
1141 | Story26 | C21 | 50 MPa RC Column (27.5 cm x 27.5 cm) | Column | 50MPa | Concrete Rectangular | 275 | 275 | 756.3 | 3175 | 0.24 | 587.42 | G300E | 3367616.67 | 26.42 | G300E | 0 | 0
1142 | Story26 | C22 | 50 MPa RC Column (27.5 cm x 27.5 cm) | Column | 50MPa | Concrete Rectangular | 275 | 275 | 756.3 | 3175 | 0.24 | 587.42 | G300E | 2400300 | 18.83 | G300E | 0 | 0
1143 | Story26 | C23 | 50 MPa RC Column (27.5 cm x 27.5 cm) | Column | 50MPa | Concrete Rectangular | 275 | 275 | 756.3 | 3175 | 0.24 | 587.42 | G300E | 2454275 | 19.26 | G300E | 0 | 0
1144 | Story26 | C24 | 50 MPa RC Column (27.5 cm x 27.5 cm) | Column | 50MPa | Concrete Rectangular | 275 | 275 | 756.3 | 3175 | 0.24 | 587.42 | G300E | 10985500 | 86.2 | G300E | 93133.33 | 0.73
1145 | Story26 | C25 | 50 MPa RC Column (27.5 cm x 27.5 cm) | Column | 50MPa | Concrete Rectangular | 275 | 275 | 756.3 | 3175 | 0.24 | 587.42 | G300E | 9031605 | 70.87 | G300E | 336851.62 | 2.64
1146 | Story26 | C26 | 50 MPa RC Column (27.5 cm x 27.5 cm) | Column | 50MPa | Concrete Rectangular | 275 | 275 | 756.3 | 3175 | 0.24 | 587.42 | G300E | 2400300 | 18.83 | G300E | 0 | 0
1147 | Story26 | C27 | 50 MPa RC Column (27.5 cm x 27.5 cm) | Column | 50MPa | Concrete Rectangular | 275 | 275 | 756.3 | 3175 | 0.24 | 587.42 | G300E | 8136466.67 | 63.84 | G300E | 0 | 0
1148 | Story26 | C3 | 50 MPa RC Column (27.5 cm x 27.5 cm) | Column | 50MPa | Concrete Rectangular | 275 | 275 | 756.3 | 3175 | 0.24 | 587.42 | G300E | 12957175 | 101.67 | G300E | 93133.33 | 0.73
1149 | Story26 | C30 | 50 MPa RC Column (27.5 cm x 27.5 cm) | Column | 50MPa | Concrete Rectangular | 275 | 275 | 756.3 | 3175 | 0.24 | 587.42 | G300E | 8122708.33 | 63.73 | G300E | 0 | 0
1150 | Story26 | C31 | 50 MPa RC Column (27.5 cm x 27.5 cm) | Column | 50MPa | Concrete Rectangular | 275 | 275 | 756.3 | 3175 | 0.24 | 587.42 | G300E | 2400300 | 18.83 | G300E | 0 | 0
1151 | Story26 | C32 | 50 MPa RC Column (27.5 cm x 27.5 cm) | Column | 50MPa | Concrete Rectangular | 275 | 275 | 756.3 | 3175 | 0.24 | 587.42 | G300E | 9026525 | 70.83 | G300E | 336851.62 | 2.64
1152 | Story26 | C33 | 50 MPa RC Column (27.5 cm x 27.5 cm) | Column | 50MPa | Concrete Rectangular | 275 | 275 | 756.3 | 3175 | 0.24 | 587.42 | G300E | 9031605 | 70.87 | G300E | 336851.62 | 2.64
1153 | Story26 | C34 | 50 MPa RC Column (27.5 cm x 27.5 cm) | Column | 50MPa | Concrete Rectangular | 275 | 275 | 756.3 | 3175 | 0.24 | 587.42 | G300E | 2400300 | 18.83 | G300E | 0 | 0
1154 | Story26 | C35 | 50 MPa RC Column (27.5 cm x 27.5 cm) | Column | 50MPa | Concrete Rectangular | 275 | 275 | 756.3 | 3175 | 0.24 | 587.42 | G300E | 8135408.33 | 63.83 | G300E | 0 | 0
1155 | Story26 | C38 | 50 MPa RC Column (27.5 cm x 27.5 cm) | Column | 50MPa | Concrete Rectangular | 275 | 275 | 756.3 | 3175 | 0.24 | 587.42 | G300E | 8142816.67 | 63.89 | G300E | 0 | 0
1156 | Story26 | C39 | 50 MPa RC Column (27.5 cm x 27.5 cm) | Column | 50MPa | Concrete Rectangular | 275 | 275 | 756.3 | 3175 | 0.24 | 587.42 | G300E | 2400300 | 18.83 | G300E | 0 | 0
1157 | Story26 | C4 | 50 MPa RC Column (27.5 cm x 27.5 cm) | Column | 50MPa | Concrete Rectangular | 275 | 275 | 756.3 | 3175 | 0.24 | 587.42 | G300E | 8415020 | 66.03 | G300E | 338597.88 | 2.66
1158 | Story26 | C40 | 50 MPa RC Column (27.5 cm x 27.5 cm) | Column | 50MPa | Concrete Rectangular | 275 | 275 | 756.3 | 3175 | 0.24 | 587.42 | G300E | 9066530 | 71.14 | G300E | 338947.12 | 2.66
1159 | Story26 | C41 | 50 MPa RC Column (27.5 cm x 27.5 cm) | Column | 50MPa | Concrete Rectangular | 275 | 275 | 756.3 | 3175 | 0.24 | 587.42 | G300E | 10986558.33 | 86.2 | G300E | 93133.33 | 0.73
1160 | Story26 | C42 | 50 MPa RC Column (27.5 cm x 27.5 cm) | Column | 50MPa | Concrete Rectangular | 275 | 275 | 756.3 | 3175 | 0.24 | 587.42 | G300E | 2454275 | 19.26 | G300E | 0 | 0
1161 | Story26 | C43 | 50 MPa RC Column (27.5 cm x 27.5 cm) | Column | 50MPa | Concrete Rectangular | 275 | 275 | 756.3 | 3175 | 0.24 | 587.42 | G300E | 2400300 | 18.83 | G300E | 0 | 0
1162 | Story26 | C44 | 50 MPa RC Column (27.5 cm x 27.5 cm) | Column | 50MPa | Concrete Rectangular | 275 | 275 | 756.3 | 3175 | 0.24 | 587.42 | G300E | 3367616.67 | 26.42 | G300E | 0 | 0
1163 | Story26 | C45 | 50 MPa RC Column (27.5 cm x 27.5 cm) | Column | 50MPa | Concrete Rectangular | 275 | 275 | 756.3 | 3175 | 0.24 | 587.42 | G300E | 3364441.67 | 26.4 | G300E | 0 | 0
1164 | Story26 | C46 | 50 MPa RC Column (27.5 cm x 27.5 cm) | Column | 50MPa | Concrete Rectangular | 275 | 275 | 756.3 | 3175 | 0.24 | 587.42 | G300E | 2400300 | 18.83 | G300E | 0 | 0
1165 | Story26 | C47 | 50 MPa RC Column (27.5 cm x 27.5 cm) | Column | 50MPa | Concrete Rectangular | 275 | 275 | 756.3 | 3175 | 0.24 | 587.42 | G300E | 2420408.33 | 18.99 | G300E | 0 | 0
1166 | Story26 | C48 | 50 MPa RC Column (27.5 cm x 27.5 cm) | Column | 50MPa | Concrete Rectangular | 275 | 275 | 756.3 | 3175 | 0.24 | 587.42 | G300E | 11138958.33 | 87.4 | G300E | 93133.33 | 0.73
1167 | Story26 | C49 | 50 MPa RC Column (27.5 cm x 27.5 cm) | Column | 50MPa | Concrete Rectangular | 275 | 275 | 756.3 | 3175 | 0.24 | 587.42 | G300E | 8050741.67 | 63.17 | G300E | 93133.33 | 0.73
1168 | Story26 | C5 | 50 MPa RC Column (27.5 cm x 27.5 cm) | Column | 50MPa | Concrete Rectangular | 275 | 275 | 756.3 | 3175 | 0.24 | 587.42 | G300E | 8415020 | 66.03 | G300E | 338597.88 | 2.66
1169 | Story26 | C50 | 50 MPa RC Column (27.5 cm x 27.5 cm) | Column | 50MPa | Concrete Rectangular | 275 | 275 | 756.3 | 3175 | 0.24 | 587.42 | G300E | 3342216.67 | 26.22 | G300E | 0 | 0
1170 | Story26 | C51 | 50 MPa RC Column (27.5 cm x 27.5 cm) | Column | 50MPa | Concrete Rectangular | 275 | 275 | 756.3 | 3175 | 0.24 | 587.42 | G300E | 2400300 | 18.83 | G300E | 0 | 0
1171 | Story26 | C52 | 50 MPa RC Column (27.5 cm x 27.5 cm) | Column | 50MPa | Concrete Rectangular | 275 | 275 | 756.3 | 3175 | 0.24 | 587.42 | G300E | 2400300 | 18.83 | G300E | 0 | 0
1172 | Story26 | C53 | 50 MPa RC Column (27.5 cm x 27.5 cm) | Column | 50MPa | Concrete Rectangular | 275 | 275 | 756.3 | 3175 | 0.24 | 587.42 | G300E | 2400300 | 18.83 | G300E | 0 | 0
1173 | Story26 | C54 | 50 MPa RC Column (27.5 cm x 27.5 cm) | Column | 50MPa | Concrete Rectangular | 275 | 275 | 756.3 | 3175 | 0.24 | 587.42 | G300E | 2400300 | 18.83 | G300E | 0 | 0
1174 | Story26 | C55 | 50 MPa RC Column (27.5 cm x 27.5 cm) | Column | 50MPa | Concrete Rectangular | 275 | 275 | 756.3 | 3175 | 0.24 | 587.42 | G300E | 3330575 | 26.13 | G300E | 0 | 0
1175 | Story26 | C56 | 50 MPa RC Column (27.5 cm x 27.5 cm) | Column | 50MPa | Concrete Rectangular | 275 | 275 | 756.3 | 3175 | 0.24 | 587.42 | G300E | 8050741.67 | 63.17 | G300E | 93133.33 | 0.73
1176 | Story26 | C57 | 50 MPa RC Column (27.5 cm x 27.5 cm) | Column | 50MPa | Concrete Rectangular | 275 | 275 | 756.3 | 3175 | 0.24 | 587.42 | G300E | 2400300 | 18.83 | G300E | 0 | 0
1177 | Story26 | C58 | 50 MPa RC Column (27.5 cm x 27.5 cm) | Column | 50MPa | Concrete Rectangular | 275 | 275 | 756.3 | 3175 | 0.24 | 587.42 | G300E | 8541808.33 | 67.02 | G300E | 93133.33 | 0.73
1178 | Story26 | C59 | 50 MPa RC Column (27.5 cm x 27.5 cm) | Column | 50MPa | Concrete Rectangular | 275 | 275 | 756.3 | 3175 | 0.24 | 587.42 | G300E | 12955058.33 | 101.65 | G300E | 93133.33 | 0.73
1179 | Story26 | C6 | 50 MPa RC Column (27.5 cm x 27.5 cm) | Column | 50MPa | Concrete Rectangular | 275 | 275 | 756.3 | 3175 | 0.24 | 587.42 | G300E | 12956116.67 | 101.66 | G300E | 93133.33 | 0.73
1180 | Story26 | C60 | 50 MPa RC Column (27.5 cm x 27.5 cm) | Column | 50MPa | Concrete Rectangular | 275 | 275 | 756.3 | 3175 | 0.24 | 587.42 | G300E | 8414385 | 66.02 | G300E | 338597.88 | 2.66
1181 | Story26 | C61 | 50 MPa RC Column (27.5 cm x 27.5 cm) | Column | 50MPa | Concrete Rectangular | 275 | 275 | 756.3 | 3175 | 0.24 | 587.42 | G300E | 8413750 | 66.02 | G300E | 338597.88 | 2.66
1182 | Story26 | C62 | 50 MPa RC Column (27.5 cm x 27.5 cm) | Column | 50MPa | Concrete Rectangular | 275 | 275 | 756.3 | 3175 | 0.24 | 587.42 | G300E | 12954000 | 101.64 | G300E | 93133.33 | 0.73
1183 | Story26 | C63 | 50 MPa RC Column (27.5 cm x 27.5 cm) | Column | 50MPa | Concrete Rectangular | 275 | 275 | 756.3 | 3175 | 0.24 | 587.42 | G300E | 8538633.33 | 67 | G300E | 93133.33 | 0.73
1184 | Story26 | C64 | 50 MPa RC Column (27.5 cm x 27.5 cm) | Column | 50MPa | Concrete Rectangular | 275 | 275 | 756.3 | 3175 | 0.24 | 587.42 | G300E | 2400300 | 18.83 | G300E | 0 | 0
1185 | Story26 | C7 | 50 MPa RC Column (27.5 cm x 27.5 cm) | Column | 50MPa | Concrete Rectangular | 275 | 275 | 756.3 | 3175 | 0.24 | 587.42 | G300E | 8541808.33 | 67.02 | G300E | 93133.33 | 0.73
1186 | Story26 | C8 | 50 MPa RC Column (27.5 cm x 27.5 cm) | Column | 50MPa | Concrete Rectangular | 275 | 275 | 756.3 | 3175 | 0.24 | 587.42 | G300E | 2400300 | 18.83 | G300E | 0 | 0
1187 | Story26 | C9 | 50 MPa RC Column (27.5 cm x 27.5 cm) | Column | 50MPa | Concrete Rectangular | 275 | 275 | 756.3 | 3175 | 0.24 | 587.42 | G300E | 8051800 | 63.18 | G300E | 93133.33 | 0.73
1188 | Story26 | D17 | 50 MPa RC Column (57.5 cm x 57.5 cm) | Column | 50MPa | Concrete Rectangular | 575 | 575 | 3306.3 | 24258.8 | 8.02 | 19622.18 | G300E | 301466803.02 | 2365.42 | G300E | 0 | 0
1189 | Story26 | D18 | 50 MPa RC Column (77.5 cm x 77.5 cm) | Column | 50MPa | Concrete Rectangular | 775 | 775 | 6006.3 | 30680.4 | 18.43 | 45082.36 | G300E | 539218256.8 | 4230.91 | G300E | 0 | 0
1190 | Story26 | D19 | 50 MPa RC Column (62.5 cm x 62.5 cm) | Column | 50MPa | Concrete Rectangular | 625 | 625 | 3906.3 | 24258.8 | 9.48 | 23183.1 | G300E | 368908962.44 | 2894.6 | G300E | 0 | 0
1191 | Story26 | D20 | 50 MPa RC Column (62.5 cm x 62.5 cm) | Column | 50MPa | Concrete Rectangular | 625 | 625 | 3906.3 | 24258.8 | 9.48 | 23183.1 | G300E | 368898180.76 | 2894.51 | G300E | 0 | 0
1192 | Story26 | D21 | 50 MPa RC Column (57.5 cm x 57.5 cm) | Column | 50MPa | Concrete Rectangular | 575 | 575 | 3306.3 | 24258.8 | 8.02 | 19622.18 | G300E | 301480280.13 | 2365.53 | G300E | 0 | 0
1193 | Story26 | D22 | 50 MPa RC Column (77.5 cm x 77.5 cm) | Column | 50MPa | Concrete Rectangular | 775 | 775 | 6006.3 | 30680.4 | 18.43 | 45082.36 | G300E | 539288139.93 | 4231.45 | G300E | 0 | 0
1194 | Story26 | D23 | 50 MPa RC Column (67.5 cm x 67.5 cm) | Column | 50MPa | Concrete Rectangular | 675 | 675 | 4556.3 | 30680.4 | 13.98 | 34198.79 | G300E | 329981337.73 | 2589.16 | G300E | 0 | 0
1195 | Story26 | D24 | 50 MPa RC Column (67.5 cm x 67.5 cm) | Column | 50MPa | Concrete Rectangular | 675 | 675 | 4556.3 | 30680.4 | 13.98 | 34198.79 | G300E | 329988155.6 | 2589.21 | G300E | 0 | 0
1196 | Story26 | D25 | 50 MPa RC Column (67.5 cm x 67.5 cm) | Column | 50MPa | Concrete Rectangular | 675 | 675 | 4556.3 | 30680.4 | 13.98 | 34198.79 | G300E | 329977928.8 | 2589.13 | G300E | 0 | 0
1197 | Story26 | D26 | 50 MPa RC Column (67.5 cm x 67.5 cm) | Column | 50MPa | Concrete Rectangular | 675 | 675 | 4556.3 | 30680.4 | 13.98 | 34198.79 | G300E | 330219963.07 | 2591.03 | G300E | 0 | 0
1198 | Story26 | D27 | 50 MPa RC Column (77.5 cm x 77.5 cm) | Column | 50MPa | Concrete Rectangular | 775 | 775 | 6006.3 | 30680.4 | 18.43 | 45082.36 | G300E | 539173940.67 | 4230.56 | G300E | 0 | 0
1199 | Story26 | D28 | 50 MPa RC Column (57.5 cm x 57.5 cm) | Column | 50MPa | Concrete Rectangular | 575 | 575 | 3306.3 | 24258.8 | 8.02 | 19622.18 | G300E | 301526102.31 | 2365.89 | G300E | 0 | 0
1200 | Story26 | D29 | 50 MPa RC Column (62.5 cm x 62.5 cm) | Column | 50MPa | Concrete Rectangular | 625 | 625 | 3906.3 | 24258.8 | 9.48 | 23183.1 | G300E | 368865835.69 | 2894.26 | G300E | 0 | 0
1201 | Story26 | D30 | 50 MPa RC Column (62.5 cm x 62.5 cm) | Column | 50MPa | Concrete Rectangular | 625 | 625 | 3906.3 | 24258.8 | 9.48 | 23183.1 | G300E | 369019474.76 | 2895.46 | G300E | 0 | 0
1202 | Story26 | D31 | 50 MPa RC Column (77.5 cm x 77.5 cm) | Column | 50MPa | Concrete Rectangular | 775 | 775 | 6006.3 | 30680.4 | 18.43 | 45082.36 | G300E | 538568855 | 4225.81 | G300E | 0 | 0
1203 | Story26 | D32 | 50 MPa RC Column (57.5 cm x 57.5 cm) | Column | 50MPa | Concrete Rectangular | 575 | 575 | 3306.3 | 24258.8 | 8.02 | 19622.18 | G300E | 301380549.51 | 2364.74 | G300E | 0 | 0
1204 | Story3 | C1 | 50 MPa RC Column (55 cm x 55 cm) | Column | 50MPa | Concrete Rectangular | 550 | 550 | 3025 | 3225 | 0.98 | 2386.7 | G300E | 9755625 | 76.55 | G300E | 0 | 0
1205 | Story3 | C10 | 50 MPa RC Column (55 cm x 55 cm) | Column | 50MPa | Concrete Rectangular | 550 | 550 | 3025 | 3225 | 0.98 | 2386.7 | G300E | 42712975 | 335.14 | G300E | 0 | 0
1206 | Story3 | C11 | 50 MPa RC Column (55 cm x 55 cm) | Column | 50MPa | Concrete Rectangular | 550 | 550 | 3025 | 3225 | 0.98 | 2386.7 | G300E | 63965725 | 501.9 | G300E | 0 | 0
1207 | Story3 | C12 | 50 MPa RC Column (55 cm x 55 cm) | Column | 50MPa | Concrete Rectangular | 550 | 550 | 3025 | 3225 | 0.98 | 2386.7 | G300E | 71896000 | 564.12 | G300E | 0 | 0
1208 | Story3 | C13 | 50 MPa RC Column (55 cm x 55 cm) | Column | 50MPa | Concrete Rectangular | 550 | 550 | 3025 | 3225 | 0.98 | 2386.7 | G300E | 71945450 | 564.51 | G300E | 0 | 0
1209 | Story3 | C14 | 50 MPa RC Column (55 cm x 55 cm) | Column | 50MPa | Concrete Rectangular | 550 | 550 | 3025 | 3225 | 0.98 | 2386.7 | G300E | 63966800 | 501.91 | G300E | 0 | 0
1210 | Story3 | C15 | 50 MPa RC Column (55 cm x 55 cm) | Column | 50MPa | Concrete Rectangular | 550 | 550 | 3025 | 3225 | 0.98 | 2386.7 | G300E | 42717275 | 335.18 | G300E | 0 | 0
1211 | Story3 | C16 | 50 MPa RC Column (55 cm x 55 cm) | Column | 50MPa | Concrete Rectangular | 550 | 550 | 3025 | 3225 | 0.98 | 2386.7 | G300E | 9755625 | 76.55 | G300E | 0 | 0
1212 | Story3 | C17 | 50 MPa RC Column (55 cm x 55 cm) | Column | 50MPa | Concrete Rectangular | 550 | 550 | 3025 | 3225 | 0.98 | 2386.7 | G300E | 9755625 | 76.55 | G300E | 0 | 0
1213 | Story3 | C18 | 50 MPa RC Column (55 cm x 55 cm) | Column | 50MPa | Concrete Rectangular | 550 | 550 | 3025 | 3225 | 0.98 | 2386.7 | G300E | 49088800 | 385.17 | G300E | 0 | 0
1214 | Story3 | C19 | 50 MPa RC Column (55 cm x 55 cm) | Column | 50MPa | Concrete Rectangular | 550 | 550 | 3025 | 3225 | 0.98 | 2386.7 | G300E | 67418625 | 528.99 | G300E | 0 | 0
1215 | Story3 | C2 | 50 MPa RC Column (55 cm x 55 cm) | Column | 50MPa | Concrete Rectangular | 550 | 550 | 3025 | 3225 | 0.98 | 2386.7 | G300E | 9755625 | 76.55 | G300E | 0 | 0
1216 | Story3 | C20 | 50 MPa RC Column (55 cm x 55 cm) | Column | 50MPa | Concrete Rectangular | 550 | 550 | 3025 | 3225 | 0.98 | 2386.7 | G300E | 59874275 | 469.8 | G300E | 0 | 0
1217 | Story3 | C21 | 50 MPa RC Column (55 cm x 55 cm) | Column | 50MPa | Concrete Rectangular | 550 | 550 | 3025 | 3225 | 0.98 | 2386.7 | G300E | 59868900 | 469.75 | G300E | 0 | 0
1218 | Story3 | C22 | 50 MPa RC Column (55 cm x 55 cm) | Column | 50MPa | Concrete Rectangular | 550 | 550 | 3025 | 3225 | 0.98 | 2386.7 | G300E | 67410025 | 528.92 | G300E | 0 | 0
1219 | Story3 | C23 | 50 MPa RC Column (55 cm x 55 cm) | Column | 50MPa | Concrete Rectangular | 550 | 550 | 3025 | 3225 | 0.98 | 2386.7 | G300E | 49085575 | 385.14 | G300E | 0 | 0
1220 | Story3 | C24 | 50 MPa RC Column (55 cm x 55 cm) | Column | 50MPa | Concrete Rectangular | 550 | 550 | 3025 | 3225 | 0.98 | 2386.7 | G300E | 9755625 | 76.55 | G300E | 0 | 0
1221 | Story3 | C25 | 50 MPa RC Column (55 cm x 55 cm) | Column | 50MPa | Concrete Rectangular | 550 | 550 | 3025 | 3225 | 0.98 | 2386.7 | G300E | 9755625 | 76.55 | G300E | 0 | 0
1222 | Story3 | C26 | 50 MPa RC Column (55 cm x 55 cm) | Column | 50MPa | Concrete Rectangular | 550 | 550 | 3025 | 3225 | 0.98 | 2386.7 | G300E | 44033075 | 345.5 | G300E | 0 | 0
1223 | Story3 | C27 | 50 MPa RC Column (55 cm x 55 cm) | Column | 50MPa | Concrete Rectangular | 550 | 550 | 3025 | 3225 | 0.98 | 2386.7 | G300E | 31709275 | 248.8 | G300E | 0 | 0
1224 | Story3 | C3 | 50 MPa RC Column (55 cm x 55 cm) | Column | 50MPa | Concrete Rectangular | 550 | 550 | 3025 | 3225 | 0.98 | 2386.7 | G300E | 9755625 | 76.55 | G300E | 0 | 0
1225 | Story3 | C30 | 50 MPa RC Column (55 cm x 55 cm) | Column | 50MPa | Concrete Rectangular | 550 | 550 | 3025 | 3225 | 0.98 | 2386.7 | G300E | 31650150 | 248.34 | G300E | 0 | 0
1226 | Story3 | C31 | 50 MPa RC Column (55 cm x 55 cm) | Column | 50MPa | Concrete Rectangular | 550 | 550 | 3025 | 3225 | 0.98 | 2386.7 | G300E | 43979325 | 345.08 | G300E | 0 | 0
1227 | Story3 | C32 | 50 MPa RC Column (55 cm x 55 cm) | Column | 50MPa | Concrete Rectangular | 550 | 550 | 3025 | 3225 | 0.98 | 2386.7 | G300E | 9755625 | 76.55 | G300E | 0 | 0
1228 | Story3 | C33 | 50 MPa RC Column (55 cm x 55 cm) | Column | 50MPa | Concrete Rectangular | 550 | 550 | 3025 | 3225 | 0.98 | 2386.7 | G300E | 9755625 | 76.55 | G300E | 0 | 0
1229 | Story3 | C34 | 50 MPa RC Column (55 cm x 55 cm) | Column | 50MPa | Concrete Rectangular | 550 | 550 | 3025 | 3225 | 0.98 | 2386.7 | G300E | 44033075 | 345.5 | G300E | 0 | 0
1230 | Story3 | C35 | 50 MPa RC Column (55 cm x 55 cm) | Column | 50MPa | Concrete Rectangular | 550 | 550 | 3025 | 3225 | 0.98 | 2386.7 | G300E | 31709275 | 248.8 | G300E | 0 | 0
1231 | Story3 | C38 | 50 MPa RC Column (55 cm x 55 cm) | Column | 50MPa | Concrete Rectangular | 550 | 550 | 3025 | 3225 | 0.98 | 2386.7 | G300E | 31893100 | 250.25 | G300E | 0 | 0
1232 | Story3 | C39 | 50 MPa RC Column (55 cm x 55 cm) | Column | 50MPa | Concrete Rectangular | 550 | 550 | 3025 | 3225 | 0.98 | 2386.7 | G300E | 44283550 | 347.47 | G300E | 0 | 0
1233 | Story3 | C4 | 50 MPa RC Column (55 cm x 55 cm) | Column | 50MPa | Concrete Rectangular | 550 | 550 | 3025 | 3225 | 0.98 | 2386.7 | G300E | 9755625 | 76.55 | G300E | 0 | 0
1234 | Story3 | C40 | 50 MPa RC Column (55 cm x 55 cm) | Column | 50MPa | Concrete Rectangular | 550 | 550 | 3025 | 3225 | 0.98 | 2386.7 | G300E | 9755625 | 76.55 | G300E | 0 | 0
1235 | Story3 | C41 | 50 MPa RC Column (55 cm x 55 cm) | Column | 50MPa | Concrete Rectangular | 550 | 550 | 3025 | 3225 | 0.98 | 2386.7 | G300E | 9755625 | 76.55 | G300E | 0 | 0
1236 | Story3 | C42 | 50 MPa RC Column (55 cm x 55 cm) | Column | 50MPa | Concrete Rectangular | 550 | 550 | 3025 | 3225 | 0.98 | 2386.7 | G300E | 49087725 | 385.16 | G300E | 0 | 0
1237 | Story3 | C43 | 50 MPa RC Column (55 cm x 55 cm) | Column | 50MPa | Concrete Rectangular | 550 | 550 | 3025 | 3225 | 0.98 | 2386.7 | G300E | 67416475 | 528.97 | G300E | 0 | 0
1238 | Story3 | C44 | 50 MPa RC Column (55 cm x 55 cm) | Column | 50MPa | Concrete Rectangular | 550 | 550 | 3025 | 3225 | 0.98 | 2386.7 | G300E | 59864600 | 469.72 | G300E | 0 | 0
1239 | Story3 | C45 | 50 MPa RC Column (55 cm x 55 cm) | Column | 50MPa | Concrete Rectangular | 550 | 550 | 3025 | 3225 | 0.98 | 2386.7 | G300E | 59835575 | 469.49 | G300E | 0 | 0
1240 | Story3 | C46 | 50 MPa RC Column (55 cm x 55 cm) | Column | 50MPa | Concrete Rectangular | 550 | 550 | 3025 | 3225 | 0.98 | 2386.7 | G300E | 71306900 | 559.5 | G300E | 0 | 0
1241 | Story3 | C47 | 50 MPa RC Column (55 cm x 55 cm) | Column | 50MPa | Concrete Rectangular | 550 | 550 | 3025 | 3225 | 0.98 | 2386.7 | G300E | 49029675 | 384.71 | G300E | 0 | 0
1242 | Story3 | C48 | 50 MPa RC Column (55 cm x 55 cm) | Column | 50MPa | Concrete Rectangular | 550 | 550 | 3025 | 3225 | 0.98 | 2386.7 | G300E | 9755625 | 76.55 | G300E | 0 | 0
1243 | Story3 | C49 | 50 MPa RC Column (55 cm x 55 cm) | Column | 50MPa | Concrete Rectangular | 550 | 550 | 3025 | 3225 | 0.98 | 2386.7 | G300E | 9755625 | 76.55 | G300E | 0 | 0
1244 | Story3 | C5 | 50 MPa RC Column (55 cm x 55 cm) | Column | 50MPa | Concrete Rectangular | 550 | 550 | 3025 | 3225 | 0.98 | 2386.7 | G300E | 9755625 | 76.55 | G300E | 0 | 0
1245 | Story3 | C50 | 50 MPa RC Column (55 cm x 55 cm) | Column | 50MPa | Concrete Rectangular | 550 | 550 | 3025 | 3225 | 0.98 | 2386.7 | G300E | 42715125 | 335.16 | G300E | 0 | 0
1246 | Story3 | C51 | 50 MPa RC Column (55 cm x 55 cm) | Column | 50MPa | Concrete Rectangular | 550 | 550 | 3025 | 3225 | 0.98 | 2386.7 | G300E | 63966800 | 501.91 | G300E | 0 | 0
1247 | Story3 | C52 | 50 MPa RC Column (55 cm x 55 cm) | Column | 50MPa | Concrete Rectangular | 550 | 550 | 3025 | 3225 | 0.98 | 2386.7 | G300E | 71698200 | 562.57 | G300E | 0 | 0
1248 | Story3 | C53 | 50 MPa RC Column (55 cm x 55 cm) | Column | 50MPa | Concrete Rectangular | 550 | 550 | 3025 | 3225 | 0.98 | 2386.7 | G300E | 71468150 | 560.77 | G300E | 0 | 0
1249 | Story3 | C54 | 50 MPa RC Column (55 cm x 55 cm) | Column | 50MPa | Concrete Rectangular | 550 | 550 | 3025 | 3225 | 0.98 | 2386.7 | G300E | 63919500 | 501.54 | G300E | 0 | 0
1250 | Story3 | C55 | 50 MPa RC Column (55 cm x 55 cm) | Column | 50MPa | Concrete Rectangular | 550 | 550 | 3025 | 3225 | 0.98 | 2386.7 | G300E | 42710825 | 335.12 | G300E | 0 | 0
1251 | Story3 | C56 | 50 MPa RC Column (55 cm x 55 cm) | Column | 50MPa | Concrete Rectangular | 550 | 550 | 3025 | 3225 | 0.98 | 2386.7 | G300E | 9755625 | 76.55 | G300E | 0 | 0
1252 | Story3 | C57 | 50 MPa RC Column (55 cm x 55 cm) | Column | 50MPa | Concrete Rectangular | 550 | 550 | 3025 | 3225 | 0.98 | 2386.7 | G300E | 9755625 | 76.55 | G300E | 0 | 0
1253 | Story3 | C58 | 50 MPa RC Column (55 cm x 55 cm) | Column | 50MPa | Concrete Rectangular | 550 | 550 | 3025 | 3225 | 0.98 | 2386.7 | G300E | 9755625 | 76.55 | G300E | 0 | 0
1254 | Story3 | C59 | 50 MPa RC Column (55 cm x 55 cm) | Column | 50MPa | Concrete Rectangular | 550 | 550 | 3025 | 3225 | 0.98 | 2386.7 | G300E | 9755625 | 76.55 | G300E | 0 | 0
1255 | Story3 | C6 | 50 MPa RC Column (55 cm x 55 cm) | Column | 50MPa | Concrete Rectangular | 550 | 550 | 3025 | 3225 | 0.98 | 2386.7 | G300E | 9755625 | 76.55 | G300E | 0 | 0
1256 | Story3 | C60 | 50 MPa RC Column (55 cm x 55 cm) | Column | 50MPa | Concrete Rectangular | 550 | 550 | 3025 | 3225 | 0.98 | 2386.7 | G300E | 9755625 | 76.55 | G300E | 0 | 0
1257 | Story3 | C61 | 50 MPa RC Column (55 cm x 55 cm) | Column | 50MPa | Concrete Rectangular | 550 | 550 | 3025 | 3225 | 0.98 | 2386.7 | G300E | 9755625 | 76.55 | G300E | 0 | 0
1258 | Story3 | C62 | 50 MPa RC Column (55 cm x 55 cm) | Column | 50MPa | Concrete Rectangular | 550 | 550 | 3025 | 3225 | 0.98 | 2386.7 | G300E | 9755625 | 76.55 | G300E | 0 | 0
1259 | Story3 | C63 | 50 MPa RC Column (55 cm x 55 cm) | Column | 50MPa | Concrete Rectangular | 550 | 550 | 3025 | 3225 | 0.98 | 2386.7 | G300E | 9755625 | 76.55 | G300E | 0 | 0
1260 | Story3 | C64 | 50 MPa RC Column (55 cm x 55 cm) | Column | 50MPa | Concrete Rectangular | 550 | 550 | 3025 | 3225 | 0.98 | 2386.7 | G300E | 9755625 | 76.55 | G300E | 0 | 0
1261 | Story3 | C7 | 50 MPa RC Column (55 cm x 55 cm) | Column | 50MPa | Concrete Rectangular | 550 | 550 | 3025 | 3225 | 0.98 | 2386.7 | G300E | 9755625 | 76.55 | G300E | 0 | 0
1262 | Story3 | C8 | 50 MPa RC Column (55 cm x 55 cm) | Column | 50MPa | Concrete Rectangular | 550 | 550 | 3025 | 3225 | 0.98 | 2386.7 | G300E | 9755625 | 76.55 | G300E | 0 | 0
1263 | Story3 | C9 | 50 MPa RC Column (55 cm x 55 cm) | Column | 50MPa | Concrete Rectangular | 550 | 550 | 3025 | 3225 | 0.98 | 2386.7 | G300E | 9755625 | 76.55 | G300E | 0 | 0
1264 | Story4 | C1 | 50 MPa RC Column (55 cm x 55 cm) | Column | 50MPa | Concrete Rectangular | 550 | 550 | 3025 | 3225 | 0.98 | 2386.7 | G300E | 9755625 | 76.55 | G300E | 0 | 0
1265 | Story4 | C10 | 50 MPa RC Column (55 cm x 55 cm) | Column | 50MPa | Concrete Rectangular | 550 | 550 | 3025 | 3225 | 0.98 | 2386.7 | G300E | 32961650 | 258.63 | G300E | 0 | 0
1266 | Story4 | C11 | 50 MPa RC Column (55 cm x 55 cm) | Column | 50MPa | Concrete Rectangular | 550 | 550 | 3025 | 3225 | 0.98 | 2386.7 | G300E | 53952100 | 423.33 | G300E | 0 | 0
1267 | Story4 | C12 | 50 MPa RC Column (55 cm x 55 cm) | Column | 50MPa | Concrete Rectangular | 550 | 550 | 3025 | 3225 | 0.98 | 2386.7 | G300E | 56658950 | 444.57 | G300E | 0 | 0
1268 | Story4 | C13 | 50 MPa RC Column (55 cm x 55 cm) | Column | 50MPa | Concrete Rectangular | 550 | 550 | 3025 | 3225 | 0.98 | 2386.7 | G300E | 56658950 | 444.57 | G300E | 0 | 0
1269 | Story4 | C14 | 50 MPa RC Column (55 cm x 55 cm) | Column | 50MPa | Concrete Rectangular | 550 | 550 | 3025 | 3225 | 0.98 | 2386.7 | G300E | 53954250 | 423.35 | G300E | 0 | 0
1270 | Story4 | C15 | 50 MPa RC Column (55 cm x 55 cm) | Column | 50MPa | Concrete Rectangular | 550 | 550 | 3025 | 3225 | 0.98 | 2386.7 | G300E | 32964875 | 258.65 | G300E | 0 | 0
1271 | Story4 | C16 | 50 MPa RC Column (55 cm x 55 cm) | Column | 50MPa | Concrete Rectangular | 550 | 550 | 3025 | 3225 | 0.98 | 2386.7 | G300E | 9755625 | 76.55 | G300E | 0 | 0
1272 | Story4 | C17 | 50 MPa RC Column (55 cm x 55 cm) | Column | 50MPa | Concrete Rectangular | 550 | 550 | 3025 | 3225 | 0.98 | 2386.7 | G300E | 9755625 | 76.55 | G300E | 0 | 0
1273 | Story4 | C18 | 50 MPa RC Column (55 cm x 55 cm) | Column | 50MPa | Concrete Rectangular | 550 | 550 | 3025 | 3225 | 0.98 | 2386.7 | G300E | 39508400 | 310 | G300E | 0 | 0
1274 | Story4 | C19 | 50 MPa RC Column (55 cm x 55 cm) | Column | 50MPa | Concrete Rectangular | 550 | 550 | 3025 | 3225 | 0.98 | 2386.7 | G300E | 57178175 | 448.64 | G300E | 0 | 0
1275 | Story4 | C2 | 50 MPa RC Column (55 cm x 55 cm) | Column | 50MPa | Concrete Rectangular | 550 | 550 | 3025 | 3225 | 0.98 | 2386.7 | G300E | 9755625 | 76.55 | G300E | 0 | 0
1276 | Story4 | C20 | 50 MPa RC Column (55 cm x 55 cm) | Column | 50MPa | Concrete Rectangular | 550 | 550 | 3025 | 3225 | 0.98 | 2386.7 | G300E | 50243350 | 394.23 | G300E | 0 | 0
1277 | Story4 | C21 | 50 MPa RC Column (55 cm x 55 cm) | Column | 50MPa | Concrete Rectangular | 550 | 550 | 3025 | 3225 | 0.98 | 2386.7 | G300E | 50239050 | 394.19 | G300E | 0 | 0
1278 | Story4 | C22 | 50 MPa RC Column (55 cm x 55 cm) | Column | 50MPa | Concrete Rectangular | 550 | 550 | 3025 | 3225 | 0.98 | 2386.7 | G300E | 57170650 | 448.58 | G300E | 0 | 0
1279 | Story4 | C23 | 50 MPa RC Column (55 cm x 55 cm) | Column | 50MPa | Concrete Rectangular | 550 | 550 | 3025 | 3225 | 0.98 | 2386.7 | G300E | 39505175 | 309.97 | G300E | 0 | 0
1280 | Story4 | C24 | 50 MPa RC Column (55 cm x 55 cm) | Column | 50MPa | Concrete Rectangular | 550 | 550 | 3025 | 3225 | 0.98 | 2386.7 | G300E | 9755625 | 76.55 | G300E | 0 | 0
1281 | Story4 | C25 | 50 MPa RC Column (55 cm x 55 cm) | Column | 50MPa | Concrete Rectangular | 550 | 550 | 3025 | 3225 | 0.98 | 2386.7 | G300E | 9755625 | 76.55 | G300E | 0 | 0
1282 | Story4 | C26 | 50 MPa RC Column (55 cm x 55 cm) | Column | 50MPa | Concrete Rectangular | 550 | 550 | 3025 | 3225 | 0.98 | 2386.7 | G300E | 34183925 | 268.22 | G300E | 0 | 0
1283 | Story4 | C27 | 50 MPa RC Column (55 cm x 55 cm) | Column | 50MPa | Concrete Rectangular | 550 | 550 | 3025 | 3225 | 0.98 | 2386.7 | G300E | 22334200 | 175.24 | G300E | 0 | 0
1284 | Story4 | C3 | 50 MPa RC Column (55 cm x 55 cm) | Column | 50MPa | Concrete Rectangular | 550 | 550 | 3025 | 3225 | 0.98 | 2386.7 | G300E | 9755625 | 76.55 | G300E | 0 | 0
1285 | Story4 | C30 | 50 MPa RC Column (55 cm x 55 cm) | Column | 50MPa | Concrete Rectangular | 550 | 550 | 3025 | 3225 | 0.98 | 2386.7 | G300E | 22281525 | 174.83 | G300E | 0 | 0
1286 | Story4 | C31 | 50 MPa RC Column (55 cm x 55 cm) | Column | 50MPa | Concrete Rectangular | 550 | 550 | 3025 | 3225 | 0.98 | 2386.7 | G300E | 34134475 | 267.83 | G300E | 0 | 0
1287 | Story4 | C32 | 50 MPa RC Column (55 cm x 55 cm) | Column | 50MPa | Concrete Rectangular | 550 | 550 | 3025 | 3225 | 0.98 | 2386.7 | G300E | 9755625 | 76.55 | G300E | 0 | 0
1288 | Story4 | C33 | 50 MPa RC Column (55 cm x 55 cm) | Column | 50MPa | Concrete Rectangular | 550 | 550 | 3025 | 3225 | 0.98 | 2386.7 | G300E | 9755625 | 76.55 | G300E | 0 | 0
1289 | Story4 | C34 | 50 MPa RC Column (55 cm x 55 cm) | Column | 50MPa | Concrete Rectangular | 550 | 550 | 3025 | 3225 | 0.98 | 2386.7 | G300E | 34182850 | 268.21 | G300E | 0 | 0
1290 | Story4 | C35 | 50 MPa RC Column (55 cm x 55 cm) | Column | 50MPa | Concrete Rectangular | 550 | 550 | 3025 | 3225 | 0.98 | 2386.7 | G300E | 22334200 | 175.24 | G300E | 0 | 0
1291 | Story4 | C38 | 50 MPa RC Column (55 cm x 55 cm) | Column | 50MPa | Concrete Rectangular | 550 | 550 | 3025 | 3225 | 0.98 | 2386.7 | G300E | 22491150 | 176.47 | G300E | 0 | 0
1292 | Story4 | C39 | 50 MPa RC Column (55 cm x 55 cm) | Column | 50MPa | Concrete Rectangular | 550 | 550 | 3025 | 3225 | 0.98 | 2386.7 | G300E | 34789150 | 272.97 | G300E | 0 | 0
1293 | Story4 | C4 | 50 MPa RC Column (55 cm x 55 cm) | Column | 50MPa | Concrete Rectangular | 550 | 550 | 3025 | 3225 | 0.98 | 2386.7 | G300E | 9755625 | 76.55 | G300E | 0 | 0
1294 | Story4 | C40 | 50 MPa RC Column (55 cm x 55 cm) | Column | 50MPa | Concrete Rectangular | 550 | 550 | 3025 | 3225 | 0.98 | 2386.7 | G300E | 9755625 | 76.55 | G300E | 0 | 0
1295 | Story4 | C41 | 50 MPa RC Column (55 cm x 55 cm) | Column | 50MPa | Concrete Rectangular | 550 | 550 | 3025 | 3225 | 0.98 | 2386.7 | G300E | 9755625 | 76.55 | G300E | 0 | 0
1296 | Story4 | C42 | 50 MPa RC Column (55 cm x 55 cm) | Column | 50MPa | Concrete Rectangular | 550 | 550 | 3025 | 3225 | 0.98 | 2386.7 | G300E | 39508400 | 310 | G300E | 0 | 0
1297 | Story4 | C43 | 50 MPa RC Column (55 cm x 55 cm) | Column | 50MPa | Concrete Rectangular | 550 | 550 | 3025 | 3225 | 0.98 | 2386.7 | G300E | 57177100 | 448.63 | G300E | 0 | 0
1298 | Story4 | C44 | 50 MPa RC Column (55 cm x 55 cm) | Column | 50MPa | Concrete Rectangular | 550 | 550 | 3025 | 3225 | 0.98 | 2386.7 | G300E | 50235825 | 394.17 | G300E | 0 | 0
1299 | Story4 | C45 | 50 MPa RC Column (55 cm x 55 cm) | Column | 50MPa | Concrete Rectangular | 550 | 550 | 3025 | 3225 | 0.98 | 2386.7 | G300E | 50207875 | 393.95 | G300E | 0 | 0
1300 | Story4 | C46 | 50 MPa RC Column (55 cm x 55 cm) | Column | 50MPa | Concrete Rectangular | 550 | 550 | 3025 | 3225 | 0.98 | 2386.7 | G300E | 57073900 | 447.82 | G300E | 0 | 0
1301 | Story4 | C47 | 50 MPa RC Column (55 cm x 55 cm) | Column | 50MPa | Concrete Rectangular | 550 | 550 | 3025 | 3225 | 0.98 | 2386.7 | G300E | 39401975 | 309.16 | G300E | 0 | 0
1302 | Story4 | C48 | 50 MPa RC Column (55 cm x 55 cm) | Column | 50MPa | Concrete Rectangular | 550 | 550 | 3025 | 3225 | 0.98 | 2386.7 | G300E | 9755625 | 76.55 | G300E | 0 | 0
1303 | Story4 | C49 | 50 MPa RC Column (55 cm x 55 cm) | Column | 50MPa | Concrete Rectangular | 550 | 550 | 3025 | 3225 | 0.98 | 2386.7 | G300E | 9755625 | 76.55 | G300E | 0 | 0
1304 | Story4 | C5 | 50 MPa RC Column (55 cm x 55 cm) | Column | 50MPa | Concrete Rectangular | 550 | 550 | 3025 | 3225 | 0.98 | 2386.7 | G300E | 9755625 | 76.55 | G300E | 0 | 0
1305 | Story4 | C50 | 50 MPa RC Column (55 cm x 55 cm) | Column | 50MPa | Concrete Rectangular | 550 | 550 | 3025 | 3225 | 0.98 | 2386.7 | G300E | 32963800 | 258.65 | G300E | 0 | 0
1306 | Story4 | C51 | 50 MPa RC Column (55 cm x 55 cm) | Column | 50MPa | Concrete Rectangular | 550 | 550 | 3025 | 3225 | 0.98 | 2386.7 | G300E | 53954250 | 423.35 | G300E | 0 | 0
1307 | Story4 | C52 | 50 MPa RC Column (55 cm x 55 cm) | Column | 50MPa | Concrete Rectangular | 550 | 550 | 3025 | 3225 | 0.98 | 2386.7 | G300E | 56656800 | 444.55 | G300E | 0 | 0
1308 | Story4 | C53 | 50 MPa RC Column (55 cm x 55 cm) | Column | 50MPa | Concrete Rectangular | 550 | 550 | 3025 | 3225 | 0.98 | 2386.7 | G300E | 56646050 | 444.47 | G300E | 0 | 0
1309 | Story4 | C54 | 50 MPa RC Column (55 cm x 55 cm) | Column | 50MPa | Concrete Rectangular | 550 | 550 | 3025 | 3225 | 0.98 | 2386.7 | G300E | 53914475 | 423.03 | G300E | 0 | 0
1310 | Story4 | C55 | 50 MPa RC Column (55 cm x 55 cm) | Column | 50MPa | Concrete Rectangular | 550 | 550 | 3025 | 3225 | 0.98 | 2386.7 | G300E | 32935850 | 258.43 | G300E | 0 | 0
1311 | Story4 | C56 | 50 MPa RC Column (55 cm x 55 cm) | Column | 50MPa | Concrete Rectangular | 550 | 550 | 3025 | 3225 | 0.98 | 2386.7 | G300E | 9755625 | 76.55 | G300E | 0 | 0
1312 | Story4 | C57 | 50 MPa RC Column (55 cm x 55 cm) | Column | 50MPa | Concrete Rectangular | 550 | 550 | 3025 | 3225 | 0.98 | 2386.7 | G300E | 9755625 | 76.55 | G300E | 0 | 0
1313 | Story4 | C58 | 50 MPa RC Column (55 cm x 55 cm) | Column | 50MPa | Concrete Rectangular | 550 | 550 | 3025 | 3225 | 0.98 | 2386.7 | G300E | 9755625 | 76.55 | G300E | 0 | 0
1314 | Story4 | C59 | 50 MPa RC Column (55 cm x 55 cm) | Column | 50MPa | Concrete Rectangular | 550 | 550 | 3025 | 3225 | 0.98 | 2386.7 | G300E | 9755625 | 76.55 | G300E | 0 | 0
1315 | Story4 | C6 | 50 MPa RC Column (55 cm x 55 cm) | Column | 50MPa | Concrete Rectangular | 550 | 550 | 3025 | 3225 | 0.98 | 2386.7 | G300E | 9755625 | 76.55 | G300E | 0 | 0
1316 | Story4 | C60 | 50 MPa RC Column (55 cm x 55 cm) | Column | 50MPa | Concrete Rectangular | 550 | 550 | 3025 | 3225 | 0.98 | 2386.7 | G300E | 9755625 | 76.55 | G300E | 0 | 0
1317 | Story4 | C61 | 50 MPa RC Column (55 cm x 55 cm) | Column | 50MPa | Concrete Rectangular | 550 | 550 | 3025 | 3225 | 0.98 | 2386.7 | G300E | 9755625 | 76.55 | G300E | 0 | 0
1318 | Story4 | C62 | 50 MPa RC Column (55 cm x 55 cm) | Column | 50MPa | Concrete Rectangular | 550 | 550 | 3025 | 3225 | 0.98 | 2386.7 | G300E | 9755625 | 76.55 | G300E | 0 | 0
1319 | Story4 | C63 | 50 MPa RC Column (55 cm x 55 cm) | Column | 50MPa | Concrete Rectangular | 550 | 550 | 3025 | 3225 | 0.98 | 2386.7 | G300E | 9755625 | 76.55 | G300E | 0 | 0
1320 | Story4 | C64 | 50 MPa RC Column (55 cm x 55 cm) | Column | 50MPa | Concrete Rectangular | 550 | 550 | 3025 | 3225 | 0.98 | 2386.7 | G300E | 9755625 | 76.55 | G300E | 0 | 0
1321 | Story4 | C7 | 50 MPa RC Column (55 cm x 55 cm) | Column | 50MPa | Concrete Rectangular | 550 | 550 | 3025 | 3225 | 0.98 | 2386.7 | G300E | 9755625 | 76.55 | G300E | 0 | 0
1322 | Story4 | C8 | 50 MPa RC Column (55 cm x 55 cm) | Column | 50MPa | Concrete Rectangular | 550 | 550 | 3025 | 3225 | 0.98 | 2386.7 | G300E | 9755625 | 76.55 | G300E | 0 | 0
1323 | Story4 | C9 | 50 MPa RC Column (55 cm x 55 cm) | Column | 50MPa | Concrete Rectangular | 550 | 550 | 3025 | 3225 | 0.98 | 2386.7 | G300E | 9755625 | 76.55 | G300E | 0 | 0
1324 | Story5 | C1 | 50 MPa RC Column (52.5 cm x 52.5 cm) | Column | 50MPa | Concrete Rectangular | 525 | 525 | 2756.3 | 3200 | 0.88 | 2157.8 | G300E | 8819200 | 69.2 | G300E | 0 | 0
1325 | Story5 | C10 | 50 MPa RC Column (52.5 cm x 52.5 cm) | Column | 50MPa | Concrete Rectangular | 525 | 525 | 2756.3 | 3200 | 0.88 | 2157.8 | G300E | 37354666.67 | 293.1 | G300E | 0 | 0
1326 | Story5 | C11 | 50 MPa RC Column (52.5 cm x 52.5 cm) | Column | 50MPa | Concrete Rectangular | 525 | 525 | 2756.3 | 3200 | 0.88 | 2157.8 | G300E | 58075733.33 | 455.68 | G300E | 0 | 0
1327 | Story5 | C12 | 50 MPa RC Column (52.5 cm x 52.5 cm) | Column | 50MPa | Concrete Rectangular | 525 | 525 | 2756.3 | 3200 | 0.88 | 2157.8 | G300E | 60788266.67 | 476.97 | G300E | 0 | 0
1328 | Story5 | C13 | 50 MPa RC Column (52.5 cm x 52.5 cm) | Column | 50MPa | Concrete Rectangular | 525 | 525 | 2756.3 | 3200 | 0.88 | 2157.8 | G300E | 60788266.67 | 476.97 | G300E | 0 | 0
1329 | Story5 | C14 | 50 MPa RC Column (52.5 cm x 52.5 cm) | Column | 50MPa | Concrete Rectangular | 525 | 525 | 2756.3 | 3200 | 0.88 | 2157.8 | G300E | 58075733.33 | 455.68 | G300E | 0 | 0
1330 | Story5 | C15 | 50 MPa RC Column (52.5 cm x 52.5 cm) | Column | 50MPa | Concrete Rectangular | 525 | 525 | 2756.3 | 3200 | 0.88 | 2157.8 | G300E | 37357866.67 | 293.12 | G300E | 0 | 0
1331 | Story5 | C16 | 50 MPa RC Column (52.5 cm x 52.5 cm) | Column | 50MPa | Concrete Rectangular | 525 | 525 | 2756.3 | 3200 | 0.88 | 2157.8 | G300E | 8819200 | 69.2 | G300E | 0 | 0
1332 | Story5 | C17 | 50 MPa RC Column (52.5 cm x 52.5 cm) | Column | 50MPa | Concrete Rectangular | 525 | 525 | 2756.3 | 3200 | 0.88 | 2157.8 | G300E | 8819200 | 69.2 | G300E | 0 | 0
1333 | Story5 | C18 | 50 MPa RC Column (52.5 cm x 52.5 cm) | Column | 50MPa | Concrete Rectangular | 525 | 525 | 2756.3 | 3200 | 0.88 | 2157.8 | G300E | 44069333.33 | 345.78 | G300E | 0 | 0
1334 | Story5 | C19 | 50 MPa RC Column (52.5 cm x 52.5 cm) | Column | 50MPa | Concrete Rectangular | 525 | 525 | 2756.3 | 3200 | 0.88 | 2157.8 | G300E | 61285333.33 | 480.87 | G300E | 0 | 0
1335 | Story5 | C2 | 50 MPa RC Column (52.5 cm x 52.5 cm) | Column | 50MPa | Concrete Rectangular | 525 | 525 | 2756.3 | 3200 | 0.88 | 2157.8 | G300E | 8819200 | 69.2 | G300E | 0 | 0
1336 | Story5 | C20 | 50 MPa RC Column (52.5 cm x 52.5 cm) | Column | 50MPa | Concrete Rectangular | 525 | 525 | 2756.3 | 3200 | 0.88 | 2157.8 | G300E | 54092800 | 424.43 | G300E | 0 | 0
1337 | Story5 | C21 | 50 MPa RC Column (52.5 cm x 52.5 cm) | Column | 50MPa | Concrete Rectangular | 525 | 525 | 2756.3 | 3200 | 0.88 | 2157.8 | G300E | 54089600 | 424.41 | G300E | 0 | 0
1338 | Story5 | C22 | 50 MPa RC Column (52.5 cm x 52.5 cm) | Column | 50MPa | Concrete Rectangular | 525 | 525 | 2756.3 | 3200 | 0.88 | 2157.8 | G300E | 61277866.67 | 480.81 | G300E | 0 | 0
1339 | Story5 | C23 | 50 MPa RC Column (52.5 cm x 52.5 cm) | Column | 50MPa | Concrete Rectangular | 525 | 525 | 2756.3 | 3200 | 0.88 | 2157.8 | G300E | 44066133.33 | 345.76 | G300E | 0 | 0
1340 | Story5 | C24 | 50 MPa RC Column (52.5 cm x 52.5 cm) | Column | 50MPa | Concrete Rectangular | 525 | 525 | 2756.3 | 3200 | 0.88 | 2157.8 | G300E | 8819200 | 69.2 | G300E | 0 | 0
1341 | Story5 | C25 | 50 MPa RC Column (52.5 cm x 52.5 cm) | Column | 50MPa | Concrete Rectangular | 525 | 525 | 2756.3 | 3200 | 0.88 | 2157.8 | G300E | 8819200 | 69.2 | G300E | 0 | 0
1342 | Story5 | C26 | 50 MPa RC Column (52.5 cm x 52.5 cm) | Column | 50MPa | Concrete Rectangular | 525 | 525 | 2756.3 | 3200 | 0.88 | 2157.8 | G300E | 38352000 | 300.92 | G300E | 0 | 0
1343 | Story5 | C27 | 50 MPa RC Column (52.5 cm x 52.5 cm) | Column | 50MPa | Concrete Rectangular | 525 | 525 | 2756.3 | 3200 | 0.88 | 2157.8 | G300E | 26833066.67 | 210.54 | G300E | 0 | 0
1344 | Story5 | C3 | 50 MPa RC Column (52.5 cm x 52.5 cm) | Column | 50MPa | Concrete Rectangular | 525 | 525 | 2756.3 | 3200 | 0.88 | 2157.8 | G300E | 8819200 | 69.2 | G300E | 0 | 0
1345 | Story5 | C30 | 50 MPa RC Column (52.5 cm x 52.5 cm) | Column | 50MPa | Concrete Rectangular | 525 | 525 | 2756.3 | 3200 | 0.88 | 2157.8 | G300E | 26784000 | 210.16 | G300E | 0 | 0
1346 | Story5 | C31 | 50 MPa RC Column (52.5 cm x 52.5 cm) | Column | 50MPa | Concrete Rectangular | 525 | 525 | 2756.3 | 3200 | 0.88 | 2157.8 | G300E | 38307200 | 300.57 | G300E | 0 | 0
1347 | Story5 | C32 | 50 MPa RC Column (52.5 cm x 52.5 cm) | Column | 50MPa | Concrete Rectangular | 525 | 525 | 2756.3 | 3200 | 0.88 | 2157.8 | G300E | 8819200 | 69.2 | G300E | 0 | 0
1348 | Story5 | C33 | 50 MPa RC Column (52.5 cm x 52.5 cm) | Column | 50MPa | Concrete Rectangular | 525 | 525 | 2756.3 | 3200 | 0.88 | 2157.8 | G300E | 8819200 | 69.2 | G300E | 0 | 0
1349 | Story5 | C34 | 50 MPa RC Column (52.5 cm x 52.5 cm) | Column | 50MPa | Concrete Rectangular | 525 | 525 | 2756.3 | 3200 | 0.88 | 2157.8 | G300E | 38352000 | 300.92 | G300E | 0 | 0
1350 | Story5 | C35 | 50 MPa RC Column (52.5 cm x 52.5 cm) | Column | 50MPa | Concrete Rectangular | 525 | 525 | 2756.3 | 3200 | 0.88 | 2157.8 | G300E | 26833066.67 | 210.54 | G300E | 0 | 0
1351 | Story5 | C38 | 50 MPa RC Column (52.5 cm x 52.5 cm) | Column | 50MPa | Concrete Rectangular | 525 | 525 | 2756.3 | 3200 | 0.88 | 2157.8 | G300E | 26982400 | 211.71 | G300E | 0 | 0
1352 | Story5 | C39 | 50 MPa RC Column (52.5 cm x 52.5 cm) | Column | 50MPa | Concrete Rectangular | 525 | 525 | 2756.3 | 3200 | 0.88 | 2157.8 | G300E | 38270933.33 | 300.29 | G300E | 0 | 0
1353 | Story5 | C4 | 50 MPa RC Column (52.5 cm x 52.5 cm) | Column | 50MPa | Concrete Rectangular | 525 | 525 | 2756.3 | 3200 | 0.88 | 2157.8 | G300E | 8819200 | 69.2 | G300E | 0 | 0
1354 | Story5 | C40 | 50 MPa RC Column (52.5 cm x 52.5 cm) | Column | 50MPa | Concrete Rectangular | 525 | 525 | 2756.3 | 3200 | 0.88 | 2157.8 | G300E | 8819200 | 69.2 | G300E | 0 | 0
1355 | Story5 | C41 | 50 MPa RC Column (52.5 cm x 52.5 cm) | Column | 50MPa | Concrete Rectangular | 525 | 525 | 2756.3 | 3200 | 0.88 | 2157.8 | G300E | 8819200 | 69.2 | G300E | 0 | 0
1356 | Story5 | C42 | 50 MPa RC Column (52.5 cm x 52.5 cm) | Column | 50MPa | Concrete Rectangular | 525 | 525 | 2756.3 | 3200 | 0.88 | 2157.8 | G300E | 44069333.33 | 345.78 | G300E | 0 | 0
1357 | Story5 | C43 | 50 MPa RC Column (52.5 cm x 52.5 cm) | Column | 50MPa | Concrete Rectangular | 525 | 525 | 2756.3 | 3200 | 0.88 | 2157.8 | G300E | 61284266.67 | 480.86 | G300E | 0 | 0
1358 | Story5 | C44 | 50 MPa RC Column (52.5 cm x 52.5 cm) | Column | 50MPa | Concrete Rectangular | 525 | 525 | 2756.3 | 3200 | 0.88 | 2157.8 | G300E | 54085333.33 | 424.37 | G300E | 0 | 0
1359 | Story5 | C45 | 50 MPa RC Column (52.5 cm x 52.5 cm) | Column | 50MPa | Concrete Rectangular | 525 | 525 | 2756.3 | 3200 | 0.88 | 2157.8 | G300E | 54055466.67 | 424.14 | G300E | 0 | 0
1360 | Story5 | C46 | 50 MPa RC Column (52.5 cm x 52.5 cm) | Column | 50MPa | Concrete Rectangular | 525 | 525 | 2756.3 | 3200 | 0.88 | 2157.8 | G300E | 61185066.67 | 480.08 | G300E | 0 | 0
1361 | Story5 | C47 | 50 MPa RC Column (52.5 cm x 52.5 cm) | Column | 50MPa | Concrete Rectangular | 525 | 525 | 2756.3 | 3200 | 0.88 | 2157.8 | G300E | 43974400 | 345.04 | G300E | 0 | 0
1362 | Story5 | C48 | 50 MPa RC Column (52.5 cm x 52.5 cm) | Column | 50MPa | Concrete Rectangular | 525 | 525 | 2756.3 | 3200 | 0.88 | 2157.8 | G300E | 8819200 | 69.2 | G300E | 0 | 0
1363 | Story5 | C49 | 50 MPa RC Column (52.5 cm x 52.5 cm) | Column | 50MPa | Concrete Rectangular | 525 | 525 | 2756.3 | 3200 | 0.88 | 2157.8 | G300E | 8819200 | 69.2 | G300E | 0 | 0
1364 | Story5 | C5 | 50 MPa RC Column (52.5 cm x 52.5 cm) | Column | 50MPa | Concrete Rectangular | 525 | 525 | 2756.3 | 3200 | 0.88 | 2157.8 | G300E | 8819200 | 69.2 | G300E | 0 | 0
1365 | Story5 | C50 | 50 MPa RC Column (52.5 cm x 52.5 cm) | Column | 50MPa | Concrete Rectangular | 525 | 525 | 2756.3 | 3200 | 0.88 | 2157.8 | G300E | 37356800 | 293.12 | G300E | 0 | 0
1366 | Story5 | C51 | 50 MPa RC Column (52.5 cm x 52.5 cm) | Column | 50MPa | Concrete Rectangular | 525 | 525 | 2756.3 | 3200 | 0.88 | 2157.8 | G300E | 58077866.67 | 455.7 | G300E | 0 | 0
1367 | Story5 | C52 | 50 MPa RC Column (52.5 cm x 52.5 cm) | Column | 50MPa | Concrete Rectangular | 525 | 525 | 2756.3 | 3200 | 0.88 | 2157.8 | G300E | 60787200 | 476.96 | G300E | 0 | 0
1368 | Story5 | C53 | 50 MPa RC Column (52.5 cm x 52.5 cm) | Column | 50MPa | Concrete Rectangular | 525 | 525 | 2756.3 | 3200 | 0.88 | 2157.8 | G300E | 60775466.67 | 476.87 | G300E | 0 | 0
1369 | Story5 | C54 | 50 MPa RC Column (52.5 cm x 52.5 cm) | Column | 50MPa | Concrete Rectangular | 525 | 525 | 2756.3 | 3200 | 0.88 | 2157.8 | G300E | 58036266.67 | 455.37 | G300E | 0 | 0
1370 | Story5 | C55 | 50 MPa RC Column (52.5 cm x 52.5 cm) | Column | 50MPa | Concrete Rectangular | 525 | 525 | 2756.3 | 3200 | 0.88 | 2157.8 | G300E | 37345066.67 | 293.02 | G300E | 0 | 0
1371 | Story5 | C56 | 50 MPa RC Column (52.5 cm x 52.5 cm) | Column | 50MPa | Concrete Rectangular | 525 | 525 | 2756.3 | 3200 | 0.88 | 2157.8 | G300E | 8819200 | 69.2 | G300E | 0 | 0
1372 | Story5 | C57 | 50 MPa RC Column (52.5 cm x 52.5 cm) | Column | 50MPa | Concrete Rectangular | 525 | 525 | 2756.3 | 3200 | 0.88 | 2157.8 | G300E | 8819200 | 69.2 | G300E | 0 | 0
1373 | Story5 | C58 | 50 MPa RC Column (52.5 cm x 52.5 cm) | Column | 50MPa | Concrete Rectangular | 525 | 525 | 2756.3 | 3200 | 0.88 | 2157.8 | G300E | 8819200 | 69.2 | G300E | 0 | 0
1374 | Story5 | C59 | 50 MPa RC Column (52.5 cm x 52.5 cm) | Column | 50MPa | Concrete Rectangular | 525 | 525 | 2756.3 | 3200 | 0.88 | 2157.8 | G300E | 8819200 | 69.2 | G300E | 0 | 0
1375 | Story5 | C6 | 50 MPa RC Column (52.5 cm x 52.5 cm) | Column | 50MPa | Concrete Rectangular | 525 | 525 | 2756.3 | 3200 | 0.88 | 2157.8 | G300E | 8819200 | 69.2 | G300E | 0 | 0
1376 | Story5 | C60 | 50 MPa RC Column (52.5 cm x 52.5 cm) | Column | 50MPa | Concrete Rectangular | 525 | 525 | 2756.3 | 3200 | 0.88 | 2157.8 | G300E | 8819200 | 69.2 | G300E | 0 | 0
1377 | Story5 | C61 | 50 MPa RC Column (52.5 cm x 52.5 cm) | Column | 50MPa | Concrete Rectangular | 525 | 525 | 2756.3 | 3200 | 0.88 | 2157.8 | G300E | 8819200 | 69.2 | G300E | 0 | 0
1378 | Story5 | C62 | 50 MPa RC Column (52.5 cm x 52.5 cm) | Column | 50MPa | Concrete Rectangular | 525 | 525 | 2756.3 | 3200 | 0.88 | 2157.8 | G300E | 8819200 | 69.2 | G300E | 0 | 0
1379 | Story5 | C63 | 50 MPa RC Column (52.5 cm x 52.5 cm) | Column | 50MPa | Concrete Rectangular | 525 | 525 | 2756.3 | 3200 | 0.88 | 2157.8 | G300E | 8819200 | 69.2 | G300E | 0 | 0
1380 | Story5 | C64 | 50 MPa RC Column (52.5 cm x 52.5 cm) | Column | 50MPa | Concrete Rectangular | 525 | 525 | 2756.3 | 3200 | 0.88 | 2157.8 | G300E | 8819200 | 69.2 | G300E | 0 | 0
1381 | Story5 | C7 | 50 MPa RC Column (52.5 cm x 52.5 cm) | Column | 50MPa | Concrete Rectangular | 525 | 525 | 2756.3 | 3200 | 0.88 | 2157.8 | G300E | 8819200 | 69.2 | G300E | 0 | 0
1382 | Story5 | C8 | 50 MPa RC Column (52.5 cm x 52.5 cm) | Column | 50MPa | Concrete Rectangular | 525 | 525 | 2756.3 | 3200 | 0.88 | 2157.8 | G300E | 8819200 | 69.2 | G300E | 0 | 0
1383 | Story5 | C9 | 50 MPa RC Column (52.5 cm x 52.5 cm) | Column | 50MPa | Concrete Rectangular | 525 | 525 | 2756.3 | 3200 | 0.88 | 2157.8 | G300E | 8819200 | 69.2 | G300E | 0 | 0
1384 | Story6 | C1 | 50 MPa RC Column (52.5 cm x 52.5 cm) | Column | 50MPa | Concrete Rectangular | 525 | 525 | 2756.3 | 3200 | 0.88 | 2157.8 | G300E | 8819200 | 69.2 | G300E | 0 | 0
1385 | Story6 | C10 | 50 MPa RC Column (52.5 cm x 52.5 cm) | Column | 50MPa | Concrete Rectangular | 525 | 525 | 2756.3 | 3200 | 0.88 | 2157.8 | G300E | 28077866.67 | 220.31 | G300E | 0 | 0
1386 | Story6 | C11 | 50 MPa RC Column (52.5 cm x 52.5 cm) | Column | 50MPa | Concrete Rectangular | 525 | 525 | 2756.3 | 3200 | 0.88 | 2157.8 | G300E | 48105600 | 377.45 | G300E | 0 | 0
1387 | Story6 | C12 | 50 MPa RC Column (52.5 cm x 52.5 cm) | Column | 50MPa | Concrete Rectangular | 525 | 525 | 2756.3 | 3200 | 0.88 | 2157.8 | G300E | 50852266.67 | 399.01 | G300E | 0 | 0
1388 | Story6 | C13 | 50 MPa RC Column (52.5 cm x 52.5 cm) | Column | 50MPa | Concrete Rectangular | 525 | 525 | 2756.3 | 3200 | 0.88 | 2157.8 | G300E | 50852266.67 | 399.01 | G300E | 0 | 0
1389 | Story6 | C14 | 50 MPa RC Column (52.5 cm x 52.5 cm) | Column | 50MPa | Concrete Rectangular | 525 | 525 | 2756.3 | 3200 | 0.88 | 2157.8 | G300E | 48105600 | 377.45 | G300E | 0 | 0
1390 | Story6 | C15 | 50 MPa RC Column (52.5 cm x 52.5 cm) | Column | 50MPa | Concrete Rectangular | 525 | 525 | 2756.3 | 3200 | 0.88 | 2157.8 | G300E | 28081066.67 | 220.33 | G300E | 0 | 0
1391 | Story6 | C16 | 50 MPa RC Column (52.5 cm x 52.5 cm) | Column | 50MPa | Concrete Rectangular | 525 | 525 | 2756.3 | 3200 | 0.88 | 2157.8 | G300E | 8819200 | 69.2 | G300E | 0 | 0
1392 | Story6 | C17 | 50 MPa RC Column (52.5 cm x 52.5 cm) | Column | 50MPa | Concrete Rectangular | 525 | 525 | 2756.3 | 3200 | 0.88 | 2157.8 | G300E | 8819200 | 69.2 | G300E | 0 | 0
1393 | Story6 | C18 | 50 MPa RC Column (52.5 cm x 52.5 cm) | Column | 50MPa | Concrete Rectangular | 525 | 525 | 2756.3 | 3200 | 0.88 | 2157.8 | G300E | 38820266.67 | 304.6 | G300E | 0 | 0
1394 | Story6 | C19 | 50 MPa RC Column (52.5 cm x 52.5 cm) | Column | 50MPa | Concrete Rectangular | 525 | 525 | 2756.3 | 3200 | 0.88 | 2157.8 | G300E | 51274666.67 | 402.32 | G300E | 0 | 0
1395 | Story6 | C2 | 50 MPa RC Column (52.5 cm x 52.5 cm) | Column | 50MPa | Concrete Rectangular | 525 | 525 | 2756.3 | 3200 | 0.88 | 2157.8 | G300E | 8819200 | 69.2 | G300E | 0 | 0
1396 | Story6 | C20 | 50 MPa RC Column (52.5 cm x 52.5 cm) | Column | 50MPa | Concrete Rectangular | 525 | 525 | 2756.3 | 3200 | 0.88 | 2157.8 | G300E | 44590933.33 | 349.88 | G300E | 0 | 0
1397 | Story6 | C21 | 50 MPa RC Column (52.5 cm x 52.5 cm) | Column | 50MPa | Concrete Rectangular | 525 | 525 | 2756.3 | 3200 | 0.88 | 2157.8 | G300E | 44586666.67 | 349.84 | G300E | 0 | 0
1398 | Story6 | C22 | 50 MPa RC Column (52.5 cm x 52.5 cm) | Column | 50MPa | Concrete Rectangular | 525 | 525 | 2756.3 | 3200 | 0.88 | 2157.8 | G300E | 51267200 | 402.26 | G300E | 0 | 0
1399 | Story6 | C23 | 50 MPa RC Column (52.5 cm x 52.5 cm) | Column | 50MPa | Concrete Rectangular | 525 | 525 | 2756.3 | 3200 | 0.88 | 2157.8 | G300E | 38830933.33 | 304.68 | G300E | 0 | 0
1400 | Story6 | C24 | 50 MPa RC Column (52.5 cm x 52.5 cm) | Column | 50MPa | Concrete Rectangular | 525 | 525 | 2756.3 | 3200 | 0.88 | 2157.8 | G300E | 8819200 | 69.2 | G300E | 0 | 0
1401 | Story6 | C25 | 50 MPa RC Column (52.5 cm x 52.5 cm) | Column | 50MPa | Concrete Rectangular | 525 | 525 | 2756.3 | 3200 | 0.88 | 2157.8 | G300E | 8819200 | 69.2 | G300E | 411264 | 3.23
1402 | Story6 | C26 | 50 MPa RC Column (52.5 cm x 52.5 cm) | Column | 50MPa | Concrete Rectangular | 525 | 525 | 2756.3 | 3200 | 0.88 | 2157.8 | G300E | 29248000 | 229.49 | G300E | 0 | 0
1403 | Story6 | C27 | 50 MPa RC Column (52.5 cm x 52.5 cm) | Column | 50MPa | Concrete Rectangular | 525 | 525 | 2756.3 | 3200 | 0.88 | 2157.8 | G300E | 17656533.33 | 138.54 | G300E | 0 | 0
1404 | Story6 | C3 | 50 MPa RC Column (52.5 cm x 52.5 cm) | Column | 50MPa | Concrete Rectangular | 525 | 525 | 2756.3 | 3200 | 0.88 | 2157.8 | G300E | 8819200 | 69.2 | G300E | 0 | 0
1405 | Story6 | C30 | 50 MPa RC Column (52.5 cm x 52.5 cm) | Column | 50MPa | Concrete Rectangular | 525 | 525 | 2756.3 | 3200 | 0.88 | 2157.8 | G300E | 17614933.33 | 138.21 | G300E | 0 | 0
1406 | Story6 | C31 | 50 MPa RC Column (52.5 cm x 52.5 cm) | Column | 50MPa | Concrete Rectangular | 525 | 525 | 2756.3 | 3200 | 0.88 | 2157.8 | G300E | 29201066.67 | 229.12 | G300E | 0 | 0
1407 | Story6 | C32 | 50 MPa RC Column (52.5 cm x 52.5 cm) | Column | 50MPa | Concrete Rectangular | 525 | 525 | 2756.3 | 3200 | 0.88 | 2157.8 | G300E | 8819200 | 69.2 | G300E | 411264 | 3.23
1408 | Story6 | C33 | 50 MPa RC Column (52.5 cm x 52.5 cm) | Column | 50MPa | Concrete Rectangular | 525 | 525 | 2756.3 | 3200 | 0.88 | 2157.8 | G300E | 8819200 | 69.2 | G300E | 411264 | 3.23
1409 | Story6 | C34 | 50 MPa RC Column (52.5 cm x 52.5 cm) | Column | 50MPa | Concrete Rectangular | 525 | 525 | 2756.3 | 3200 | 0.88 | 2157.8 | G300E | 29246933.33 | 229.48 | G300E | 0 | 0
1410 | Story6 | C35 | 50 MPa RC Column (52.5 cm x 52.5 cm) | Column | 50MPa | Concrete Rectangular | 525 | 525 | 2756.3 | 3200 | 0.88 | 2157.8 | G300E | 17656533.33 | 138.54 | G300E | 0 | 0
1411 | Story6 | C38 | 50 MPa RC Column (52.5 cm x 52.5 cm) | Column | 50MPa | Concrete Rectangular | 525 | 525 | 2756.3 | 3200 | 0.88 | 2157.8 | G300E | 17788800 | 139.58 | G300E | 0 | 0
1412 | Story6 | C39 | 50 MPa RC Column (52.5 cm x 52.5 cm) | Column | 50MPa | Concrete Rectangular | 525 | 525 | 2756.3 | 3200 | 0.88 | 2157.8 | G300E | 29170133.33 | 228.88 | G300E | 0 | 0
1413 | Story6 | C4 | 50 MPa RC Column (52.5 cm x 52.5 cm) | Column | 50MPa | Concrete Rectangular | 525 | 525 | 2756.3 | 3200 | 0.88 | 2157.8 | G300E | 8819200 | 69.2 | G300E | 0 | 0
1414 | Story6 | C40 | 50 MPa RC Column (52.5 cm x 52.5 cm) | Column | 50MPa | Concrete Rectangular | 525 | 525 | 2756.3 | 3200 | 0.88 | 2157.8 | G300E | 8819200 | 69.2 | G300E | 411264 | 3.23
1415 | Story6 | C41 | 50 MPa RC Column (52.5 cm x 52.5 cm) | Column | 50MPa | Concrete Rectangular | 525 | 525 | 2756.3 | 3200 | 0.88 | 2157.8 | G300E | 8819200 | 69.2 | G300E | 0 | 0
1416 | Story6 | C42 | 50 MPa RC Column (52.5 cm x 52.5 cm) | Column | 50MPa | Concrete Rectangular | 525 | 525 | 2756.3 | 3200 | 0.88 | 2157.8 | G300E | 38823466.67 | 304.62 | G300E | 0 | 0
1417 | Story6 | C43 | 50 MPa RC Column (52.5 cm x 52.5 cm) | Column | 50MPa | Concrete Rectangular | 525 | 525 | 2756.3 | 3200 | 0.88 | 2157.8 | G300E | 51273600 | 402.31 | G300E | 0 | 0
1418 | Story6 | C44 | 50 MPa RC Column (52.5 cm x 52.5 cm) | Column | 50MPa | Concrete Rectangular | 525 | 525 | 2756.3 | 3200 | 0.88 | 2157.8 | G300E | 44583466.67 | 349.82 | G300E | 0 | 0
1419 | Story6 | C45 | 50 MPa RC Column (52.5 cm x 52.5 cm) | Column | 50MPa | Concrete Rectangular | 525 | 525 | 2756.3 | 3200 | 0.88 | 2157.8 | G300E | 44556800 | 349.61 | G300E | 0 | 0
1420 | Story6 | C46 | 50 MPa RC Column (52.5 cm x 52.5 cm) | Column | 50MPa | Concrete Rectangular | 525 | 525 | 2756.3 | 3200 | 0.88 | 2157.8 | G300E | 51186133.33 | 401.63 | G300E | 0 | 0
1421 | Story6 | C47 | 50 MPa RC Column (52.5 cm x 52.5 cm) | Column | 50MPa | Concrete Rectangular | 525 | 525 | 2756.3 | 3200 | 0.88 | 2157.8 | G300E | 34226133.33 | 268.55 | G300E | 0 | 0
1422 | Story6 | C48 | 50 MPa RC Column (52.5 cm x 52.5 cm) | Column | 50MPa | Concrete Rectangular | 525 | 525 | 2756.3 | 3200 | 0.88 | 2157.8 | G300E | 8819200 | 69.2 | G300E | 0 | 0
1423 | Story6 | C49 | 50 MPa RC Column (52.5 cm x 52.5 cm) | Column | 50MPa | Concrete Rectangular | 525 | 525 | 2756.3 | 3200 | 0.88 | 2157.8 | G300E | 8819200 | 69.2 | G300E | 0 | 0
1424 | Story6 | C5 | 50 MPa RC Column (52.5 cm x 52.5 cm) | Column | 50MPa | Concrete Rectangular | 525 | 525 | 2756.3 | 3200 | 0.88 | 2157.8 | G300E | 8819200 | 69.2 | G300E | 0 | 0
1425 | Story6 | C50 | 50 MPa RC Column (52.5 cm x 52.5 cm) | Column | 50MPa | Concrete Rectangular | 525 | 525 | 2756.3 | 3200 | 0.88 | 2157.8 | G300E | 28080000 | 220.33 | G300E | 0 | 0
1426 | Story6 | C51 | 50 MPa RC Column (52.5 cm x 52.5 cm) | Column | 50MPa | Concrete Rectangular | 525 | 525 | 2756.3 | 3200 | 0.88 | 2157.8 | G300E | 48105600 | 377.45 | G300E | 0 | 0
1427 | Story6 | C52 | 50 MPa RC Column (52.5 cm x 52.5 cm) | Column | 50MPa | Concrete Rectangular | 525 | 525 | 2756.3 | 3200 | 0.88 | 2157.8 | G300E | 50851200 | 399 | G300E | 0 | 0
1428 | Story6 | C53 | 50 MPa RC Column (52.5 cm x 52.5 cm) | Column | 50MPa | Concrete Rectangular | 525 | 525 | 2756.3 | 3200 | 0.88 | 2157.8 | G300E | 50839466.67 | 398.91 | G300E | 0 | 0
1429 | Story6 | C54 | 50 MPa RC Column (52.5 cm x 52.5 cm) | Column | 50MPa | Concrete Rectangular | 525 | 525 | 2756.3 | 3200 | 0.88 | 2157.8 | G300E | 48069333.33 | 377.17 | G300E | 0 | 0
1430 | Story6 | C55 | 50 MPa RC Column (52.5 cm x 52.5 cm) | Column | 50MPa | Concrete Rectangular | 525 | 525 | 2756.3 | 3200 | 0.88 | 2157.8 | G300E | 28064000 | 220.2 | G300E | 0 | 0
1431 | Story6 | C56 | 50 MPa RC Column (52.5 cm x 52.5 cm) | Column | 50MPa | Concrete Rectangular | 525 | 525 | 2756.3 | 3200 | 0.88 | 2157.8 | G300E | 8819200 | 69.2 | G300E | 0 | 0
1432 | Story6 | C57 | 50 MPa RC Column (52.5 cm x 52.5 cm) | Column | 50MPa | Concrete Rectangular | 525 | 525 | 2756.3 | 3200 | 0.88 | 2157.8 | G300E | 8819200 | 69.2 | G300E | 0 | 0
1433 | Story6 | C58 | 50 MPa RC Column (52.5 cm x 52.5 cm) | Column | 50MPa | Concrete Rectangular | 525 | 525 | 2756.3 | 3200 | 0.88 | 2157.8 | G300E | 8819200 | 69.2 | G300E | 0 | 0
1434 | Story6 | C59 | 50 MPa RC Column (52.5 cm x 52.5 cm) | Column | 50MPa | Concrete Rectangular | 525 | 525 | 2756.3 | 3200 | 0.88 | 2157.8 | G300E | 8819200 | 69.2 | G300E | 0 | 0
1435 | Story6 | C6 | 50 MPa RC Column (52.5 cm x 52.5 cm) | Column | 50MPa | Concrete Rectangular | 525 | 525 | 2756.3 | 3200 | 0.88 | 2157.8 | G300E | 8819200 | 69.2 | G300E | 0 | 0
1436 | Story6 | C60 | 50 MPa RC Column (52.5 cm x 52.5 cm) | Column | 50MPa | Concrete Rectangular | 525 | 525 | 2756.3 | 3200 | 0.88 | 2157.8 | G300E | 8819200 | 69.2 | G300E | 0 | 0
1437 | Story6 | C61 | 50 MPa RC Column (52.5 cm x 52.5 cm) | Column | 50MPa | Concrete Rectangular | 525 | 525 | 2756.3 | 3200 | 0.88 | 2157.8 | G300E | 8819200 | 69.2 | G300E | 0 | 0
1438 | Story6 | C62 | 50 MPa RC Column (52.5 cm x 52.5 cm) | Column | 50MPa | Concrete Rectangular | 525 | 525 | 2756.3 | 3200 | 0.88 | 2157.8 | G300E | 8819200 | 69.2 | G300E | 0 | 0
1439 | Story6 | C63 | 50 MPa RC Column (52.5 cm x 52.5 cm) | Column | 50MPa | Concrete Rectangular | 525 | 525 | 2756.3 | 3200 | 0.88 | 2157.8 | G300E | 8819200 | 69.2 | G300E | 0 | 0
1440 | Story6 | C64 | 50 MPa RC Column (52.5 cm x 52.5 cm) | Column | 50MPa | Concrete Rectangular | 525 | 525 | 2756.3 | 3200 | 0.88 | 2157.8 | G300E | 8819200 | 69.2 | G300E | 0 | 0
1441 | Story6 | C7 | 50 MPa RC Column (52.5 cm x 52.5 cm) | Column | 50MPa | Concrete Rectangular | 525 | 525 | 2756.3 | 3200 | 0.88 | 2157.8 | G300E | 8819200 | 69.2 | G300E | 0 | 0
1442 | Story6 | C8 | 50 MPa RC Column (52.5 cm x 52.5 cm) | Column | 50MPa | Concrete Rectangular | 525 | 525 | 2756.3 | 3200 | 0.88 | 2157.8 | G300E | 8819200 | 69.2 | G300E | 0 | 0
1443 | Story6 | C9 | 50 MPa RC Column (52.5 cm x 52.5 cm) | Column | 50MPa | Concrete Rectangular | 525 | 525 | 2756.3 | 3200 | 0.88 | 2157.8 | G300E | 8819200 | 69.2 | G300E | 0 | 0
1444 | Story6 | D1 | 50 MPa RC Column (92.5 cm x 92.5 cm) | Column | 50MPa | Concrete Rectangular | 925 | 925 | 8556.3 | 26893.1 | 23.01 | 56294.58 | G300E | 1602713717.29 | 12575.49 | G300E | 0 | 0
1445 | Story6 | D10 | 50 MPa RC Column (95 cm x 95 cm) | Column | 50MPa | Concrete Rectangular | 950 | 950 | 9025 | 32803 | 29.6 | 72427.42 | G300E | 1828894817.22 | 14350.19 | G300E | 0 | 0
1446 | Story6 | D11 | 50 MPa RC Column (95 cm x 95 cm) | Column | 50MPa | Concrete Rectangular | 950 | 950 | 9025 | 32803 | 29.6 | 72427.42 | G300E | 2215452658.78 | 17383.26 | G300E | 0 | 0
1447 | Story6 | D12 | 50 MPa RC Column (95 cm x 95 cm) | Column | 50MPa | Concrete Rectangular | 950 | 950 | 9025 | 26893.1 | 24.27 | 59378.65 | G300E | 1474675668.19 | 11570.85 | G300E | 0 | 0
1448 | Story6 | D13 | 50 MPa RC Column (90 cm x 90 cm) | Column | 50MPa | Concrete Rectangular | 900 | 900 | 8100 | 26893.1 | 21.78 | 53292.75 | G300E | 1672229392.67 | 13120.93 | G300E | 0 | 0
1449 | Story6 | D14 | 50 MPa RC Column (90 cm x 90 cm) | Column | 50MPa | Concrete Rectangular | 900 | 900 | 8100 | 26893.1 | 21.78 | 53292.75 | G300E | 1672351905.68 | 13121.89 | G300E | 0 | 0
1450 | Story6 | D15 | 50 MPa RC Column (95 cm x 95 cm) | Column | 50MPa | Concrete Rectangular | 950 | 950 | 9025 | 32803 | 29.6 | 72427.42 | G300E | 2215452658.78 | 17383.26 | G300E | 0 | 0
1451 | Story6 | D16 | 50 MPa RC Column (95 cm x 95 cm) | Column | 50MPa | Concrete Rectangular | 950 | 950 | 9025 | 26893.1 | 24.27 | 59378.65 | G300E | 1474511321.47 | 11569.56 | G300E | 0 | 0
1452 | Story6 | D2 | 50 MPa RC Column (95 cm x 95 cm) | Column | 50MPa | Concrete Rectangular | 950 | 950 | 9025 | 32803 | 29.6 | 72427.42 | G300E | 2215479994.61 | 17383.48 | G300E | 0 | 0
1453 | Story6 | D3 | 50 MPa RC Column (90 cm x 90 cm) | Column | 50MPa | Concrete Rectangular | 900 | 900 | 8100 | 26893.1 | 21.78 | 53292.75 | G300E | 1672260767.96 | 13121.18 | G300E | 0 | 0
1454 | Story6 | D4 | 50 MPa RC Column (90 cm x 90 cm) | Column | 50MPa | Concrete Rectangular | 900 | 900 | 8100 | 26893.1 | 21.78 | 53292.75 | G300E | 1672268238.26 | 13121.24 | G300E | 0 | 0
1455 | Story6 | D5 | 50 MPa RC Column (92.5 cm x 92.5 cm) | Column | 50MPa | Concrete Rectangular | 925 | 925 | 8556.3 | 26893.1 | 23.01 | 56294.58 | G300E | 1602585228.04 | 12574.48 | G300E | 0 | 0
1456 | Story6 | D6 | 50 MPa RC Column (95 cm x 95 cm) | Column | 50MPa | Concrete Rectangular | 950 | 950 | 9025 | 32803 | 29.6 | 72427.42 | G300E | 2215479994.61 | 17383.48 | G300E | 0 | 0
1457 | Story6 | D7 | 50 MPa RC Column (95 cm x 95 cm) | Column | 50MPa | Concrete Rectangular | 950 | 950 | 9025 | 32803 | 29.6 | 72427.42 | G300E | 1792479842.44 | 14064.46 | G300E | 0 | 0
1458 | Story6 | D8 | 50 MPa RC Column (95 cm x 95 cm) | Column | 50MPa | Concrete Rectangular | 950 | 950 | 9025 | 32803 | 29.6 | 72427.42 | G300E | 1827945352.61 | 14342.74 | G300E | 0 | 0
1459 | Story6 | D9 | 50 MPa RC Column (95 cm x 95 cm) | Column | 50MPa | Concrete Rectangular | 950 | 950 | 9025 | 32803 | 29.6 | 72427.42 | G300E | 1792516290.22 | 14064.75 | G300E | 0 | 0
1460 | Story7 | C1 | 50 MPa RC Column (50 cm x 50 cm) | Column | 50MPa | Concrete Rectangular | 500 | 500 | 2500 | 3200 | 0.8 | 1957.19 | G300E | 8000000 | 62.77 | G300E | 0 | 0
1461 | Story7 | C10 | 50 MPa RC Column (50 cm x 50 cm) | Column | 50MPa | Concrete Rectangular | 500 | 500 | 2500 | 3200 | 0.8 | 1957.19 | G300E | 31824000 | 249.7 | G300E | 0 | 0
1462 | Story7 | C11 | 50 MPa RC Column (50 cm x 50 cm) | Column | 50MPa | Concrete Rectangular | 500 | 500 | 2500 | 3200 | 0.8 | 1957.19 | G300E | 51696000 | 405.63 | G300E | 0 | 0
1463 | Story7 | C12 | 50 MPa RC Column (50 cm x 50 cm) | Column | 50MPa | Concrete Rectangular | 500 | 500 | 2500 | 3200 | 0.8 | 1957.19 | G300E | 56201600 | 440.98 | G300E | 0 | 0
1464 | Story7 | C13 | 50 MPa RC Column (50 cm x 50 cm) | Column | 50MPa | Concrete Rectangular | 500 | 500 | 2500 | 3200 | 0.8 | 1957.19 | G300E | 56124800 | 440.38 | G300E | 0 | 0
1465 | Story7 | C14 | 50 MPa RC Column (50 cm x 50 cm) | Column | 50MPa | Concrete Rectangular | 500 | 500 | 2500 | 3200 | 0.8 | 1957.19 | G300E | 51696000 | 405.63 | G300E | 0 | 0
1466 | Story7 | C15 | 50 MPa RC Column (50 cm x 50 cm) | Column | 50MPa | Concrete Rectangular | 500 | 500 | 2500 | 3200 | 0.8 | 1957.19 | G300E | 31827200 | 249.73 | G300E | 0 | 0
1467 | Story7 | C16 | 50 MPa RC Column (50 cm x 50 cm) | Column | 50MPa | Concrete Rectangular | 500 | 500 | 2500 | 3200 | 0.8 | 1957.19 | G300E | 8000000 | 62.77 | G300E | 0 | 0
1468 | Story7 | C17 | 50 MPa RC Column (50 cm x 50 cm) | Column | 50MPa | Concrete Rectangular | 500 | 500 | 2500 | 3200 | 0.8 | 1957.19 | G300E | 8000000 | 62.77 | G300E | 0 | 0
1469 | Story7 | C18 | 50 MPa RC Column (50 cm x 50 cm) | Column | 50MPa | Concrete Rectangular | 500 | 500 | 2500 | 3200 | 0.8 | 1957.19 | G300E | 38039466.67 | 298.47 | G300E | 0 | 0
1470 | Story7 | C19 | 50 MPa RC Column (50 cm x 50 cm) | Column | 50MPa | Concrete Rectangular | 500 | 500 | 2500 | 3200 | 0.8 | 1957.19 | G300E | 55186133.33 | 433.01 | G300E | 0 | 0
1471 | Story7 | C2 | 50 MPa RC Column (50 cm x 50 cm) | Column | 50MPa | Concrete Rectangular | 500 | 500 | 2500 | 3200 | 0.8 | 1957.19 | G300E | 8000000 | 62.77 | G300E | 0 | 0
1472 | Story7 | C20 | 50 MPa RC Column (50 cm x 50 cm) | Column | 50MPa | Concrete Rectangular | 500 | 500 | 2500 | 3200 | 0.8 | 1957.19 | G300E | 48142933.33 | 377.75 | G300E | 0 | 0
1473 | Story7 | C21 | 50 MPa RC Column (50 cm x 50 cm) | Column | 50MPa | Concrete Rectangular | 500 | 500 | 2500 | 3200 | 0.8 | 1957.19 | G300E | 48139733.33 | 377.72 | G300E | 0 | 0
1474 | Story7 | C22 | 50 MPa RC Column (50 cm x 50 cm) | Column | 50MPa | Concrete Rectangular | 500 | 500 | 2500 | 3200 | 0.8 | 1957.19 | G300E | 55178666.67 | 432.95 | G300E | 0 | 0
1475 | Story7 | C23 | 50 MPa RC Column (50 cm x 50 cm) | Column | 50MPa | Concrete Rectangular | 500 | 500 | 2500 | 3200 | 0.8 | 1957.19 | G300E | 38036266.67 | 298.45 | G300E | 0 | 0
1476 | Story7 | C24 | 50 MPa RC Column (50 cm x 50 cm) | Column | 50MPa | Concrete Rectangular | 500 | 500 | 2500 | 3200 | 0.8 | 1957.19 | G300E | 8000000 | 62.77 | G300E | 0 | 0
1477 | Story7 | C25 | 50 MPa RC Column (50 cm x 50 cm) | Column | 50MPa | Concrete Rectangular | 500 | 500 | 2500 | 3200 | 0.8 | 1957.19 | G300E | 8000000 | 62.77 | G300E | 0 | 0
1478 | Story7 | C26 | 50 MPa RC Column (50 cm x 50 cm) | Column | 50MPa | Concrete Rectangular | 500 | 500 | 2500 | 3200 | 0.8 | 1957.19 | G300E | 33614933.33 | 263.76 | G300E | 0 | 0
1479 | Story7 | C27 | 50 MPa RC Column (50 cm x 50 cm) | Column | 50MPa | Concrete Rectangular | 500 | 500 | 2500 | 3200 | 0.8 | 1957.19 | G300E | 21939200 | 172.14 | G300E | 0 | 0
1480 | Story7 | C3 | 50 MPa RC Column (50 cm x 50 cm) | Column | 50MPa | Concrete Rectangular | 500 | 500 | 2500 | 3200 | 0.8 | 1957.19 | G300E | 8000000 | 62.77 | G300E | 0 | 0
1481 | Story7 | C30 | 50 MPa RC Column (50 cm x 50 cm) | Column | 50MPa | Concrete Rectangular | 500 | 500 | 2500 | 3200 | 0.8 | 1957.19 | G300E | 21906133.33 | 171.88 | G300E | 0 | 0
1482 | Story7 | C31 | 50 MPa RC Column (50 cm x 50 cm) | Column | 50MPa | Concrete Rectangular | 500 | 500 | 2500 | 3200 | 0.8 | 1957.19 | G300E | 33564800 | 263.36 | G300E | 0 | 0
1483 | Story7 | C32 | 50 MPa RC Column (50 cm x 50 cm) | Column | 50MPa | Concrete Rectangular | 500 | 500 | 2500 | 3200 | 0.8 | 1957.19 | G300E | 8000000 | 62.77 | G300E | 0 | 0
1484 | Story7 | C33 | 50 MPa RC Column (50 cm x 50 cm) | Column | 50MPa | Concrete Rectangular | 500 | 500 | 2500 | 3200 | 0.8 | 1957.19 | G300E | 8000000 | 62.77 | G300E | 0 | 0
1485 | Story7 | C34 | 50 MPa RC Column (50 cm x 50 cm) | Column | 50MPa | Concrete Rectangular | 500 | 500 | 2500 | 3200 | 0.8 | 1957.19 | G300E | 33611733.33 | 263.73 | G300E | 0 | 0
1486 | Story7 | C35 | 50 MPa RC Column (50 cm x 50 cm) | Column | 50MPa | Concrete Rectangular | 500 | 500 | 2500 | 3200 | 0.8 | 1957.19 | G300E | 21939200 | 172.14 | G300E | 0 | 0
1487 | Story7 | C38 | 50 MPa RC Column (50 cm x 50 cm) | Column | 50MPa | Concrete Rectangular | 500 | 500 | 2500 | 3200 | 0.8 | 1957.19 | G300E | 22049066.67 | 173.01 | G300E | 0 | 0
1488 | Story7 | C39 | 50 MPa RC Column (50 cm x 50 cm) | Column | 50MPa | Concrete Rectangular | 500 | 500 | 2500 | 3200 | 0.8 | 1957.19 | G300E | 33500800 | 262.86 | G300E | 0 | 0
1489 | Story7 | C4 | 50 MPa RC Column (50 cm x 50 cm) | Column | 50MPa | Concrete Rectangular | 500 | 500 | 2500 | 3200 | 0.8 | 1957.19 | G300E | 8000000 | 62.77 | G300E | 0 | 0
1490 | Story7 | C40 | 50 MPa RC Column (50 cm x 50 cm) | Column | 50MPa | Concrete Rectangular | 500 | 500 | 2500 | 3200 | 0.8 | 1957.19 | G300E | 8000000 | 62.77 | G300E | 0 | 0
1491 | Story7 | C41 | 50 MPa RC Column (50 cm x 50 cm) | Column | 50MPa | Concrete Rectangular | 500 | 500 | 2500 | 3200 | 0.8 | 1957.19 | G300E | 8000000 | 62.77 | G300E | 0 | 0
1492 | Story7 | C42 | 50 MPa RC Column (50 cm x 50 cm) | Column | 50MPa | Concrete Rectangular | 500 | 500 | 2500 | 3200 | 0.8 | 1957.19 | G300E | 38039466.67 | 298.47 | G300E | 0 | 0
1493 | Story7 | C43 | 50 MPa RC Column (50 cm x 50 cm) | Column | 50MPa | Concrete Rectangular | 500 | 500 | 2500 | 3200 | 0.8 | 1957.19 | G300E | 55185066.67 | 433 | G300E | 0 | 0
1494 | Story7 | C44 | 50 MPa RC Column (50 cm x 50 cm) | Column | 50MPa | Concrete Rectangular | 500 | 500 | 2500 | 3200 | 0.8 | 1957.19 | G300E | 48136533.33 | 377.7 | G300E | 0 | 0
1495 | Story7 | C45 | 50 MPa RC Column (50 cm x 50 cm) | Column | 50MPa | Concrete Rectangular | 500 | 500 | 2500 | 3200 | 0.8 | 1957.19 | G300E | 48110933.33 | 377.5 | G300E | 0 | 0
1496 | Story7 | C46 | 50 MPa RC Column (50 cm x 50 cm) | Column | 50MPa | Concrete Rectangular | 500 | 500 | 2500 | 3200 | 0.8 | 1957.19 | G300E | 55099733.33 | 432.33 | G300E | 0 | 0
1497 | Story7 | C47 | 50 MPa RC Column (50 cm x 50 cm) | Column | 50MPa | Concrete Rectangular | 500 | 500 | 2500 | 3200 | 0.8 | 1957.19 | G300E | 37978666.67 | 297.99 | G300E | 0 | 0
1498 | Story7 | C48 | 50 MPa RC Column (50 cm x 50 cm) | Column | 50MPa | Concrete Rectangular | 500 | 500 | 2500 | 3200 | 0.8 | 1957.19 | G300E | 8000000 | 62.77 | G300E | 0 | 0
1499 | Story7 | C49 | 50 MPa RC Column (50 cm x 50 cm) | Column | 50MPa | Concrete Rectangular | 500 | 500 | 2500 | 3200 | 0.8 | 1957.19 | G300E | 8000000 | 62.77 | G300E | 0 | 0
1500 | Story7 | C5 | 50 MPa RC Column (50 cm x 50 cm) | Column | 50MPa | Concrete Rectangular | 500 | 500 | 2500 | 3200 | 0.8 | 1957.19 | G300E | 8000000 | 62.77 | G300E | 0 | 0
1501 | Story7 | C50 | 50 MPa RC Column (50 cm x 50 cm) | Column | 50MPa | Concrete Rectangular | 500 | 500 | 2500 | 3200 | 0.8 | 1957.19 | G300E | 31826133.33 | 249.72 | G300E | 0 | 0
1502 | Story7 | C51 | 50 MPa RC Column (50 cm x 50 cm) | Column | 50MPa | Concrete Rectangular | 500 | 500 | 2500 | 3200 | 0.8 | 1957.19 | G300E | 51697066.67 | 405.63 | G300E | 0 | 0
1503 | Story7 | C52 | 50 MPa RC Column (50 cm x 50 cm) | Column | 50MPa | Concrete Rectangular | 500 | 500 | 2500 | 3200 | 0.8 | 1957.19 | G300E | 56487466.67 | 443.22 | G300E | 0 | 0
1504 | Story7 | C53 | 50 MPa RC Column (50 cm x 50 cm) | Column | 50MPa | Concrete Rectangular | 500 | 500 | 2500 | 3200 | 0.8 | 1957.19 | G300E | 56073600 | 439.97 | G300E | 0 | 0
1505 | Story7 | C54 | 50 MPa RC Column (50 cm x 50 cm) | Column | 50MPa | Concrete Rectangular | 500 | 500 | 2500 | 3200 | 0.8 | 1957.19 | G300E | 51657600 | 405.32 | G300E | 0 | 0
1506 | Story7 | C55 | 50 MPa RC Column (50 cm x 50 cm) | Column | 50MPa | Concrete Rectangular | 500 | 500 | 2500 | 3200 | 0.8 | 1957.19 | G300E | 31808000 | 249.58 | G300E | 0 | 0
1507 | Story7 | C56 | 50 MPa RC Column (50 cm x 50 cm) | Column | 50MPa | Concrete Rectangular | 500 | 500 | 2500 | 3200 | 0.8 | 1957.19 | G300E | 8000000 | 62.77 | G300E | 0 | 0
1508 | Story7 | C57 | 50 MPa RC Column (50 cm x 50 cm) | Column | 50MPa | Concrete Rectangular | 500 | 500 | 2500 | 3200 | 0.8 | 1957.19 | G300E | 8000000 | 62.77 | G300E | 0 | 0
1509 | Story7 | C58 | 50 MPa RC Column (50 cm x 50 cm) | Column | 50MPa | Concrete Rectangular | 500 | 500 | 2500 | 3200 | 0.8 | 1957.19 | G300E | 8000000 | 62.77 | G300E | 0 | 0
1510 | Story7 | C59 | 50 MPa RC Column (50 cm x 50 cm) | Column | 50MPa | Concrete Rectangular | 500 | 500 | 2500 | 3200 | 0.8 | 1957.19 | G300E | 8000000 | 62.77 | G300E | 0 | 0
1511 | Story7 | C6 | 50 MPa RC Column (50 cm x 50 cm) | Column | 50MPa | Concrete Rectangular | 500 | 500 | 2500 | 3200 | 0.8 | 1957.19 | G300E | 8000000 | 62.77 | G300E | 0 | 0
1512 | Story7 | C60 | 50 MPa RC Column (50 cm x 50 cm) | Column | 50MPa | Concrete Rectangular | 500 | 500 | 2500 | 3200 | 0.8 | 1957.19 | G300E | 8000000 | 62.77 | G300E | 0 | 0
1513 | Story7 | C61 | 50 MPa RC Column (50 cm x 50 cm) | Column | 50MPa | Concrete Rectangular | 500 | 500 | 2500 | 3200 | 0.8 | 1957.19 | G300E | 8000000 | 62.77 | G300E | 0 | 0
1514 | Story7 | C62 | 50 MPa RC Column (50 cm x 50 cm) | Column | 50MPa | Concrete Rectangular | 500 | 500 | 2500 | 3200 | 0.8 | 1957.19 | G300E | 8000000 | 62.77 | G300E | 0 | 0
1515 | Story7 | C63 | 50 MPa RC Column (50 cm x 50 cm) | Column | 50MPa | Concrete Rectangular | 500 | 500 | 2500 | 3200 | 0.8 | 1957.19 | G300E | 8000000 | 62.77 | G300E | 0 | 0
1516 | Story7 | C64 | 50 MPa RC Column (50 cm x 50 cm) | Column | 50MPa | Concrete Rectangular | 500 | 500 | 2500 | 3200 | 0.8 | 1957.19 | G300E | 8000000 | 62.77 | G300E | 0 | 0
1517 | Story7 | C7 | 50 MPa RC Column (50 cm x 50 cm) | Column | 50MPa | Concrete Rectangular | 500 | 500 | 2500 | 3200 | 0.8 | 1957.19 | G300E | 8000000 | 62.77 | G300E | 0 | 0
1518 | Story7 | C8 | 50 MPa RC Column (50 cm x 50 cm) | Column | 50MPa | Concrete Rectangular | 500 | 500 | 2500 | 3200 | 0.8 | 1957.19 | G300E | 8000000 | 62.77 | G300E | 0 | 0
1519 | Story7 | C9 | 50 MPa RC Column (50 cm x 50 cm) | Column | 50MPa | Concrete Rectangular | 500 | 500 | 2500 | 3200 | 0.8 | 1957.19 | G300E | 8000000 | 62.77 | G300E | 0 | 0
1520 | Story8 | C1 | 50 MPa RC Column (50 cm x 50 cm) | Column | 50MPa | Concrete Rectangular | 500 | 500 | 2500 | 3200 | 0.8 | 1957.19 | G300E | 8000000 | 62.77 | G300E | 0 | 0
1521 | Story8 | C10 | 50 MPa RC Column (50 cm x 50 cm) | Column | 50MPa | Concrete Rectangular | 500 | 500 | 2500 | 3200 | 0.8 | 1957.19 | G300E | 22761600 | 178.6 | G300E | 0 | 0
1522 | Story8 | C11 | 50 MPa RC Column (50 cm x 50 cm) | Column | 50MPa | Concrete Rectangular | 500 | 500 | 2500 | 3200 | 0.8 | 1957.19 | G300E | 42104533.33 | 330.37 | G300E | 0 | 0
1523 | Story8 | C12 | 50 MPa RC Column (50 cm x 50 cm) | Column | 50MPa | Concrete Rectangular | 500 | 500 | 2500 | 3200 | 0.8 | 1957.19 | G300E | 45022933.33 | 353.27 | G300E | 0 | 0
1524 | Story8 | C13 | 50 MPa RC Column (50 cm x 50 cm) | Column | 50MPa | Concrete Rectangular | 500 | 500 | 2500 | 3200 | 0.8 | 1957.19 | G300E | 45022933.33 | 353.27 | G300E | 0 | 0
1525 | Story8 | C14 | 50 MPa RC Column (50 cm x 50 cm) | Column | 50MPa | Concrete Rectangular | 500 | 500 | 2500 | 3200 | 0.8 | 1957.19 | G300E | 42105600 | 330.38 | G300E | 0 | 0
1526 | Story8 | C15 | 50 MPa RC Column (50 cm x 50 cm) | Column | 50MPa | Concrete Rectangular | 500 | 500 | 2500 | 3200 | 0.8 | 1957.19 | G300E | 22764800 | 178.62 | G300E | 0 | 0
1527 | Story8 | C16 | 50 MPa RC Column (50 cm x 50 cm) | Column | 50MPa | Concrete Rectangular | 500 | 500 | 2500 | 3200 | 0.8 | 1957.19 | G300E | 8000000 | 62.77 | G300E | 0 | 0
1528 | Story8 | C17 | 50 MPa RC Column (50 cm x 50 cm) | Column | 50MPa | Concrete Rectangular | 500 | 500 | 2500 | 3200 | 0.8 | 1957.19 | G300E | 8000000 | 62.77 | G300E | 0 | 0
1529 | Story8 | C18 | 50 MPa RC Column (50 cm x 50 cm) | Column | 50MPa | Concrete Rectangular | 500 | 500 | 2500 | 3200 | 0.8 | 1957.19 | G300E | 28660266.67 | 224.88 | G300E | 0 | 0
1530 | Story8 | C19 | 50 MPa RC Column (50 cm x 50 cm) | Column | 50MPa | Concrete Rectangular | 500 | 500 | 2500 | 3200 | 0.8 | 1957.19 | G300E | 49060266.67 | 384.95 | G300E | 0 | 0
1531 | Story8 | C2 | 50 MPa RC Column (50 cm x 50 cm) | Column | 50MPa | Concrete Rectangular | 500 | 500 | 2500 | 3200 | 0.8 | 1957.19 | G300E | 8000000 | 62.77 | G300E | 0 | 0
1532 | Story8 | C20 | 50 MPa RC Column (50 cm x 50 cm) | Column | 50MPa | Concrete Rectangular | 500 | 500 | 2500 | 3200 | 0.8 | 1957.19 | G300E | 38725333.33 | 303.85 | G300E | 0 | 0
1533 | Story8 | C21 | 50 MPa RC Column (50 cm x 50 cm) | Column | 50MPa | Concrete Rectangular | 500 | 500 | 2500 | 3200 | 0.8 | 1957.19 | G300E | 38722133.33 | 303.83 | G300E | 0 | 0
1534 | Story8 | C22 | 50 MPa RC Column (50 cm x 50 cm) | Column | 50MPa | Concrete Rectangular | 500 | 500 | 2500 | 3200 | 0.8 | 1957.19 | G300E | 50769066.67 | 398.35 | G300E | 0 | 0
1535 | Story8 | C23 | 50 MPa RC Column (50 cm x 50 cm) | Column | 50MPa | Concrete Rectangular | 500 | 500 | 2500 | 3200 | 0.8 | 1957.19 | G300E | 28657066.67 | 224.85 | G300E | 0 | 0
1536 | Story8 | C24 | 50 MPa RC Column (50 cm x 50 cm) | Column | 50MPa | Concrete Rectangular | 500 | 500 | 2500 | 3200 | 0.8 | 1957.19 | G300E | 8000000 | 62.77 | G300E | 0 | 0
1537 | Story8 | C25 | 50 MPa RC Column (50 cm x 50 cm) | Column | 50MPa | Concrete Rectangular | 500 | 500 | 2500 | 3200 | 0.8 | 1957.19 | G300E | 8000000 | 62.77 | G300E | 0 | 0
1538 | Story8 | C26 | 50 MPa RC Column (50 cm x 50 cm) | Column | 50MPa | Concrete Rectangular | 500 | 500 | 2500 | 3200 | 0.8 | 1957.19 | G300E | 24514133.33 | 192.35 | G300E | 0 | 0
1539 | Story8 | C27 | 50 MPa RC Column (50 cm x 50 cm) | Column | 50MPa | Concrete Rectangular | 500 | 500 | 2500 | 3200 | 0.8 | 1957.19 | G300E | 12882133.33 | 101.08 | G300E | 0 | 0
1540 | Story8 | C3 | 50 MPa RC Column (50 cm x 50 cm) | Column | 50MPa | Concrete Rectangular | 500 | 500 | 2500 | 3200 | 0.8 | 1957.19 | G300E | 8000000 | 62.77 | G300E | 0 | 0
1541 | Story8 | C30 | 50 MPa RC Column (50 cm x 50 cm) | Column | 50MPa | Concrete Rectangular | 500 | 500 | 2500 | 3200 | 0.8 | 1957.19 | G300E | 12852266.67 | 100.84 | G300E | 0 | 0
1542 | Story8 | C31 | 50 MPa RC Column (50 cm x 50 cm) | Column | 50MPa | Concrete Rectangular | 500 | 500 | 2500 | 3200 | 0.8 | 1957.19 | G300E | 24470400 | 192 | G300E | 0 | 0
1543 | Story8 | C32 | 50 MPa RC Column (50 cm x 50 cm) | Column | 50MPa | Concrete Rectangular | 500 | 500 | 2500 | 3200 | 0.8 | 1957.19 | G300E | 8000000 | 62.77 | G300E | 0 | 0
1544 | Story8 | C33 | 50 MPa RC Column (50 cm x 50 cm) | Column | 50MPa | Concrete Rectangular | 500 | 500 | 2500 | 3200 | 0.8 | 1957.19 | G300E | 8000000 | 62.77 | G300E | 0 | 0
1545 | Story8 | C34 | 50 MPa RC Column (50 cm x 50 cm) | Column | 50MPa | Concrete Rectangular | 500 | 500 | 2500 | 3200 | 0.8 | 1957.19 | G300E | 24513066.67 | 192.34 | G300E | 0 | 0
1546 | Story8 | C35 | 50 MPa RC Column (50 cm x 50 cm) | Column | 50MPa | Concrete Rectangular | 500 | 500 | 2500 | 3200 | 0.8 | 1957.19 | G300E | 12882133.33 | 101.08 | G300E | 0 | 0
1547 | Story8 | C38 | 50 MPa RC Column (50 cm x 50 cm) | Column | 50MPa | Concrete Rectangular | 500 | 500 | 2500 | 3200 | 0.8 | 1957.19 | G300E | 12980266.67 | 101.85 | G300E | 0 | 0
1548 | Story8 | C39 | 50 MPa RC Column (50 cm x 50 cm) | Column | 50MPa | Concrete Rectangular | 500 | 500 | 2500 | 3200 | 0.8 | 1957.19 | G300E | 24455466.67 | 191.89 | G300E | 0 | 0
1549 | Story8 | C4 | 50 MPa RC Column (50 cm x 50 cm) | Column | 50MPa | Concrete Rectangular | 500 | 500 | 2500 | 3200 | 0.8 | 1957.19 | G300E | 8000000 | 62.77 | G300E | 0 | 0
1550 | Story8 | C40 | 50 MPa RC Column (50 cm x 50 cm) | Column | 50MPa | Concrete Rectangular | 500 | 500 | 2500 | 3200 | 0.8 | 1957.19 | G300E | 8000000 | 62.77 | G300E | 0 | 0
1551 | Story8 | C41 | 50 MPa RC Column (50 cm x 50 cm) | Column | 50MPa | Concrete Rectangular | 500 | 500 | 2500 | 3200 | 0.8 | 1957.19 | G300E | 8000000 | 62.77 | G300E | 0 | 0
1552 | Story8 | C42 | 50 MPa RC Column (50 cm x 50 cm) | Column | 50MPa | Concrete Rectangular | 500 | 500 | 2500 | 3200 | 0.8 | 1957.19 | G300E | 28660266.67 | 224.88 | G300E | 0 | 0
1553 | Story8 | C43 | 50 MPa RC Column (50 cm x 50 cm) | Column | 50MPa | Concrete Rectangular | 500 | 500 | 2500 | 3200 | 0.8 | 1957.19 | G300E | 48584533.33 | 381.21 | G300E | 0 | 0
1554 | Story8 | C44 | 50 MPa RC Column (50 cm x 50 cm) | Column | 50MPa | Concrete Rectangular | 500 | 500 | 2500 | 3200 | 0.8 | 1957.19 | G300E | 38717866.67 | 303.79 | G300E | 0 | 0
1555 | Story8 | C45 | 50 MPa RC Column (50 cm x 50 cm) | Column | 50MPa | Concrete Rectangular | 500 | 500 | 2500 | 3200 | 0.8 | 1957.19 | G300E | 38693333.33 | 303.6 | G300E | 0 | 0
1556 | Story8 | C46 | 50 MPa RC Column (50 cm x 50 cm) | Column | 50MPa | Concrete Rectangular | 500 | 500 | 2500 | 3200 | 0.8 | 1957.19 | G300E | 46574933.33 | 365.44 | G300E | 0 | 0
1557 | Story8 | C47 | 50 MPa RC Column (50 cm x 50 cm) | Column | 50MPa | Concrete Rectangular | 500 | 500 | 2500 | 3200 | 0.8 | 1957.19 | G300E | 29124266.67 | 228.52 | G300E | 0 | 0
1558 | Story8 | C48 | 50 MPa RC Column (50 cm x 50 cm) | Column | 50MPa | Concrete Rectangular | 500 | 500 | 2500 | 3200 | 0.8 | 1957.19 | G300E | 8000000 | 62.77 | G300E | 0 | 0
1559 | Story8 | C49 | 50 MPa RC Column (50 cm x 50 cm) | Column | 50MPa | Concrete Rectangular | 500 | 500 | 2500 | 3200 | 0.8 | 1957.19 | G300E | 8000000 | 62.77 | G300E | 0 | 0
1560 | Story8 | C5 | 50 MPa RC Column (50 cm x 50 cm) | Column | 50MPa | Concrete Rectangular | 500 | 500 | 2500 | 3200 | 0.8 | 1957.19 | G300E | 8000000 | 62.77 | G300E | 0 | 0
1561 | Story8 | C50 | 50 MPa RC Column (50 cm x 50 cm) | Column | 50MPa | Concrete Rectangular | 500 | 500 | 2500 | 3200 | 0.8 | 1957.19 | G300E | 22763733.33 | 178.61 | G300E | 0 | 0
1562 | Story8 | C51 | 50 MPa RC Column (50 cm x 50 cm) | Column | 50MPa | Concrete Rectangular | 500 | 500 | 2500 | 3200 | 0.8 | 1957.19 | G300E | 42105600 | 330.38 | G300E | 0 | 0
1563 | Story8 | C52 | 50 MPa RC Column (50 cm x 50 cm) | Column | 50MPa | Concrete Rectangular | 500 | 500 | 2500 | 3200 | 0.8 | 1957.19 | G300E | 45021866.67 | 353.26 | G300E | 0 | 0
1564 | Story8 | C53 | 50 MPa RC Column (50 cm x 50 cm) | Column | 50MPa | Concrete Rectangular | 500 | 500 | 2500 | 3200 | 0.8 | 1957.19 | G300E | 45011200 | 353.17 | G300E | 0 | 0
1565 | Story8 | C54 | 50 MPa RC Column (50 cm x 50 cm) | Column | 50MPa | Concrete Rectangular | 500 | 500 | 2500 | 3200 | 0.8 | 1957.19 | G300E | 42070400 | 330.1 | G300E | 0 | 0
1566 | Story8 | C55 | 50 MPa RC Column (50 cm x 50 cm) | Column | 50MPa | Concrete Rectangular | 500 | 500 | 2500 | 3200 | 0.8 | 1957.19 | G300E | 22742400 | 178.45 | G300E | 0 | 0
1567 | Story8 | C56 | 50 MPa RC Column (50 cm x 50 cm) | Column | 50MPa | Concrete Rectangular | 500 | 500 | 2500 | 3200 | 0.8 | 1957.19 | G300E | 8000000 | 62.77 | G300E | 0 | 0
1568 | Story8 | C57 | 50 MPa RC Column (50 cm x 50 cm) | Column | 50MPa | Concrete Rectangular | 500 | 500 | 2500 | 3200 | 0.8 | 1957.19 | G300E | 8000000 | 62.77 | G300E | 0 | 0
1569 | Story8 | C58 | 50 MPa RC Column (50 cm x 50 cm) | Column | 50MPa | Concrete Rectangular | 500 | 500 | 2500 | 3200 | 0.8 | 1957.19 | G300E | 8000000 | 62.77 | G300E | 0 | 0
1570 | Story8 | C59 | 50 MPa RC Column (50 cm x 50 cm) | Column | 50MPa | Concrete Rectangular | 500 | 500 | 2500 | 3200 | 0.8 | 1957.19 | G300E | 8000000 | 62.77 | G300E | 0 | 0
1571 | Story8 | C6 | 50 MPa RC Column (50 cm x 50 cm) | Column | 50MPa | Concrete Rectangular | 500 | 500 | 2500 | 3200 | 0.8 | 1957.19 | G300E | 8000000 | 62.77 | G300E | 0 | 0
1572 | Story8 | C60 | 50 MPa RC Column (50 cm x 50 cm) | Column | 50MPa | Concrete Rectangular | 500 | 500 | 2500 | 3200 | 0.8 | 1957.19 | G300E | 8000000 | 62.77 | G300E | 0 | 0
1573 | Story8 | C61 | 50 MPa RC Column (50 cm x 50 cm) | Column | 50MPa | Concrete Rectangular | 500 | 500 | 2500 | 3200 | 0.8 | 1957.19 | G300E | 8000000 | 62.77 | G300E | 0 | 0
1574 | Story8 | C62 | 50 MPa RC Column (50 cm x 50 cm) | Column | 50MPa | Concrete Rectangular | 500 | 500 | 2500 | 3200 | 0.8 | 1957.19 | G300E | 8000000 | 62.77 | G300E | 0 | 0
1575 | Story8 | C63 | 50 MPa RC Column (50 cm x 50 cm) | Column | 50MPa | Concrete Rectangular | 500 | 500 | 2500 | 3200 | 0.8 | 1957.19 | G300E | 8000000 | 62.77 | G300E | 0 | 0
1576 | Story8 | C64 | 50 MPa RC Column (50 cm x 50 cm) | Column | 50MPa | Concrete Rectangular | 500 | 500 | 2500 | 3200 | 0.8 | 1957.19 | G300E | 8000000 | 62.77 | G300E | 0 | 0
1577 | Story8 | C7 | 50 MPa RC Column (50 cm x 50 cm) | Column | 50MPa | Concrete Rectangular | 500 | 500 | 2500 | 3200 | 0.8 | 1957.19 | G300E | 8000000 | 62.77 | G300E | 0 | 0
1578 | Story8 | C8 | 50 MPa RC Column (50 cm x 50 cm) | Column | 50MPa | Concrete Rectangular | 500 | 500 | 2500 | 3200 | 0.8 | 1957.19 | G300E | 8000000 | 62.77 | G300E | 0 | 0
1579 | Story8 | C9 | 50 MPa RC Column (50 cm x 50 cm) | Column | 50MPa | Concrete Rectangular | 500 | 500 | 2500 | 3200 | 0.8 | 1957.19 | G300E | 8000000 | 62.77 | G300E | 0 | 0
1580 | Story9 | C1 | 50 MPa RC Column (47.5 cm x 47.5 cm) | Column | 50MPa | Concrete Rectangular | 475 | 475 | 2256.3 | 3200 | 0.72 | 1766.36 | G300E | 7219200 | 56.64 | G300E | 0 | 0
1581 | Story9 | C10 | 50 MPa RC Column (47.5 cm x 47.5 cm) | Column | 50MPa | Concrete Rectangular | 475 | 475 | 2256.3 | 3200 | 0.72 | 1766.36 | G300E | 26948266.67 | 211.45 | G300E | 0 | 0
1582 | Story9 | C11 | 50 MPa RC Column (47.5 cm x 47.5 cm) | Column | 50MPa | Concrete Rectangular | 475 | 475 | 2256.3 | 3200 | 0.72 | 1766.36 | G300E | 45545600 | 357.37 | G300E | 0 | 0
1583 | Story9 | C12 | 50 MPa RC Column (47.5 cm x 47.5 cm) | Column | 50MPa | Concrete Rectangular | 475 | 475 | 2256.3 | 3200 | 0.72 | 1766.36 | G300E | 48286933.33 | 378.88 | G300E | 0 | 0
1584 | Story9 | C13 | 50 MPa RC Column (47.5 cm x 47.5 cm) | Column | 50MPa | Concrete Rectangular | 475 | 475 | 2256.3 | 3200 | 0.72 | 1766.36 | G300E | 48288000 | 378.89 | G300E | 0 | 0
1585 | Story9 | C14 | 50 MPa RC Column (47.5 cm x 47.5 cm) | Column | 50MPa | Concrete Rectangular | 475 | 475 | 2256.3 | 3200 | 0.72 | 1766.36 | G300E | 45546666.67 | 357.38 | G300E | 0 | 0
1586 | Story9 | C15 | 50 MPa RC Column (47.5 cm x 47.5 cm) | Column | 50MPa | Concrete Rectangular | 475 | 475 | 2256.3 | 3200 | 0.72 | 1766.36 | G300E | 26951466.67 | 211.47 | G300E | 0 | 0
1587 | Story9 | C16 | 50 MPa RC Column (47.5 cm x 47.5 cm) | Column | 50MPa | Concrete Rectangular | 475 | 475 | 2256.3 | 3200 | 0.72 | 1766.36 | G300E | 7219200 | 56.64 | G300E | 0 | 0
1588 | Story9 | C17 | 50 MPa RC Column (47.5 cm x 47.5 cm) | Column | 50MPa | Concrete Rectangular | 475 | 475 | 2256.3 | 3200 | 0.72 | 1766.36 | G300E | 7219200 | 56.64 | G300E | 0 | 0
1589 | Story9 | C18 | 50 MPa RC Column (47.5 cm x 47.5 cm) | Column | 50MPa | Concrete Rectangular | 475 | 475 | 2256.3 | 3200 | 0.72 | 1766.36 | G300E | 32775466.67 | 257.17 | G300E | 0 | 0
1590 | Story9 | C19 | 50 MPa RC Column (47.5 cm x 47.5 cm) | Column | 50MPa | Concrete Rectangular | 475 | 475 | 2256.3 | 3200 | 0.72 | 1766.36 | G300E | 48678400 | 381.95 | G300E | 0 | 0
1591 | Story9 | C2 | 50 MPa RC Column (47.5 cm x 47.5 cm) | Column | 50MPa | Concrete Rectangular | 475 | 475 | 2256.3 | 3200 | 0.72 | 1766.36 | G300E | 7219200 | 56.64 | G300E | 0 | 0
1592 | Story9 | C20 | 50 MPa RC Column (47.5 cm x 47.5 cm) | Column | 50MPa | Concrete Rectangular | 475 | 475 | 2256.3 | 3200 | 0.72 | 1766.36 | G300E | 42003200 | 329.57 | G300E | 0 | 0
1593 | Story9 | C21 | 50 MPa RC Column (47.5 cm x 47.5 cm) | Column | 50MPa | Concrete Rectangular | 475 | 475 | 2256.3 | 3200 | 0.72 | 1766.36 | G300E | 42001066.67 | 329.56 | G300E | 0 | 0
1594 | Story9 | C22 | 50 MPa RC Column (47.5 cm x 47.5 cm) | Column | 50MPa | Concrete Rectangular | 475 | 475 | 2256.3 | 3200 | 0.72 | 1766.36 | G300E | 48672000 | 381.9 | G300E | 0 | 0
1595 | Story9 | C23 | 50 MPa RC Column (47.5 cm x 47.5 cm) | Column | 50MPa | Concrete Rectangular | 475 | 475 | 2256.3 | 3200 | 0.72 | 1766.36 | G300E | 32772266.67 | 257.14 | G300E | 0 | 0
1596 | Story9 | C24 | 50 MPa RC Column (47.5 cm x 47.5 cm) | Column | 50MPa | Concrete Rectangular | 475 | 475 | 2256.3 | 3200 | 0.72 | 1766.36 | G300E | 7219200 | 56.64 | G300E | 0 | 0
1597 | Story9 | C25 | 50 MPa RC Column (47.5 cm x 47.5 cm) | Column | 50MPa | Concrete Rectangular | 475 | 475 | 2256.3 | 3200 | 0.72 | 1766.36 | G300E | 7219200 | 56.64 | G300E | 0 | 0
1598 | Story9 | C26 | 50 MPa RC Column (47.5 cm x 47.5 cm) | Column | 50MPa | Concrete Rectangular | 475 | 475 | 2256.3 | 3200 | 0.72 | 1766.36 | G300E | 28246400 | 221.63 | G300E | 0 | 0
1599 | Story9 | C27 | 50 MPa RC Column (47.5 cm x 47.5 cm) | Column | 50MPa | Concrete Rectangular | 475 | 475 | 2256.3 | 3200 | 0.72 | 1766.36 | G300E | 16891733.33 | 132.54 | G300E | 0 | 0
1600 | Story9 | C3 | 50 MPa RC Column (47.5 cm x 47.5 cm) | Column | 50MPa | Concrete Rectangular | 475 | 475 | 2256.3 | 3200 | 0.72 | 1766.36 | G300E | 7219200 | 56.64 | G300E | 0 | 0
1601 | Story9 | C30 | 50 MPa RC Column (47.5 cm x 47.5 cm) | Column | 50MPa | Concrete Rectangular | 475 | 475 | 2256.3 | 3200 | 0.72 | 1766.36 | G300E | 16862933.33 | 132.31 | G300E | 0 | 0
1602 | Story9 | C31 | 50 MPa RC Column (47.5 cm x 47.5 cm) | Column | 50MPa | Concrete Rectangular | 475 | 475 | 2256.3 | 3200 | 0.72 | 1766.36 | G300E | 28209066.67 | 221.34 | G300E | 0 | 0
1603 | Story9 | C32 | 50 MPa RC Column (47.5 cm x 47.5 cm) | Column | 50MPa | Concrete Rectangular | 475 | 475 | 2256.3 | 3200 | 0.72 | 1766.36 | G300E | 7219200 | 56.64 | G300E | 0 | 0
1604 | Story9 | C33 | 50 MPa RC Column (47.5 cm x 47.5 cm) | Column | 50MPa | Concrete Rectangular | 475 | 475 | 2256.3 | 3200 | 0.72 | 1766.36 | G300E | 7219200 | 56.64 | G300E | 0 | 0
1605 | Story9 | C34 | 50 MPa RC Column (47.5 cm x 47.5 cm) | Column | 50MPa | Concrete Rectangular | 475 | 475 | 2256.3 | 3200 | 0.72 | 1766.36 | G300E | 28246400 | 221.63 | G300E | 0 | 0
1606 | Story9 | C35 | 50 MPa RC Column (47.5 cm x 47.5 cm) | Column | 50MPa | Concrete Rectangular | 475 | 475 | 2256.3 | 3200 | 0.72 | 1766.36 | G300E | 16891733.33 | 132.54 | G300E | 0 | 0
1607 | Story9 | C38 | 50 MPa RC Column (47.5 cm x 47.5 cm) | Column | 50MPa | Concrete Rectangular | 475 | 475 | 2256.3 | 3200 | 0.72 | 1766.36 | G300E | 16982400 | 133.25 | G300E | 0 | 0
1608 | Story9 | C39 | 50 MPa RC Column (47.5 cm x 47.5 cm) | Column | 50MPa | Concrete Rectangular | 475 | 475 | 2256.3 | 3200 | 0.72 | 1766.36 | G300E | 28197333.33 | 221.25 | G300E | 0 | 0
1609 | Story9 | C4 | 50 MPa RC Column (47.5 cm x 47.5 cm) | Column | 50MPa | Concrete Rectangular | 475 | 475 | 2256.3 | 3200 | 0.72 | 1766.36 | G300E | 7219200 | 56.64 | G300E | 0 | 0
1610 | Story9 | C40 | 50 MPa RC Column (47.5 cm x 47.5 cm) | Column | 50MPa | Concrete Rectangular | 475 | 475 | 2256.3 | 3200 | 0.72 | 1766.36 | G300E | 7219200 | 56.64 | G300E | 0 | 0
1611 | Story9 | C41 | 50 MPa RC Column (47.5 cm x 47.5 cm) | Column | 50MPa | Concrete Rectangular | 475 | 475 | 2256.3 | 3200 | 0.72 | 1766.36 | G300E | 7219200 | 56.64 | G300E | 0 | 0
1612 | Story9 | C42 | 50 MPa RC Column (47.5 cm x 47.5 cm) | Column | 50MPa | Concrete Rectangular | 475 | 475 | 2256.3 | 3200 | 0.72 | 1766.36 | G300E | 32775466.67 | 257.17 | G300E | 0 | 0
1613 | Story9 | C43 | 50 MPa RC Column (47.5 cm x 47.5 cm) | Column | 50MPa | Concrete Rectangular | 475 | 475 | 2256.3 | 3200 | 0.72 | 1766.36 | G300E | 48678400 | 381.95 | G300E | 0 | 0
1614 | Story9 | C44 | 50 MPa RC Column (47.5 cm x 47.5 cm) | Column | 50MPa | Concrete Rectangular | 475 | 475 | 2256.3 | 3200 | 0.72 | 1766.36 | G300E | 41997866.67 | 329.53 | G300E | 0 | 0
1615 | Story9 | C45 | 50 MPa RC Column (47.5 cm x 47.5 cm) | Column | 50MPa | Concrete Rectangular | 475 | 475 | 2256.3 | 3200 | 0.72 | 1766.36 | G300E | 41974400 | 329.35 | G300E | 0 | 0
1616 | Story9 | C46 | 50 MPa RC Column (47.5 cm x 47.5 cm) | Column | 50MPa | Concrete Rectangular | 475 | 475 | 2256.3 | 3200 | 0.72 | 1766.36 | G300E | 48608000 | 381.4 | G300E | 0 | 0
1617 | Story9 | C47 | 50 MPa RC Column (47.5 cm x 47.5 cm) | Column | 50MPa | Concrete Rectangular | 475 | 475 | 2256.3 | 3200 | 0.72 | 1766.36 | G300E | 32720000 | 256.73 | G300E | 0 | 0
1618 | Story9 | C48 | 50 MPa RC Column (47.5 cm x 47.5 cm) | Column | 50MPa | Concrete Rectangular | 475 | 475 | 2256.3 | 3200 | 0.72 | 1766.36 | G300E | 7219200 | 56.64 | G300E | 0 | 0
1619 | Story9 | C49 | 50 MPa RC Column (47.5 cm x 47.5 cm) | Column | 50MPa | Concrete Rectangular | 475 | 475 | 2256.3 | 3200 | 0.72 | 1766.36 | G300E | 7219200 | 56.64 | G300E | 0 | 0
1620 | Story9 | C5 | 50 MPa RC Column (47.5 cm x 47.5 cm) | Column | 50MPa | Concrete Rectangular | 475 | 475 | 2256.3 | 3200 | 0.72 | 1766.36 | G300E | 7219200 | 56.64 | G300E | 0 | 0
1621 | Story9 | C50 | 50 MPa RC Column (47.5 cm x 47.5 cm) | Column | 50MPa | Concrete Rectangular | 475 | 475 | 2256.3 | 3200 | 0.72 | 1766.36 | G300E | 26950400 | 211.46 | G300E | 0 | 0
1622 | Story9 | C51 | 50 MPa RC Column (47.5 cm x 47.5 cm) | Column | 50MPa | Concrete Rectangular | 475 | 475 | 2256.3 | 3200 | 0.72 | 1766.36 | G300E | 45546666.67 | 357.38 | G300E | 0 | 0
1623 | Story9 | C52 | 50 MPa RC Column (47.5 cm x 47.5 cm) | Column | 50MPa | Concrete Rectangular | 475 | 475 | 2256.3 | 3200 | 0.72 | 1766.36 | G300E | 48286933.33 | 378.88 | G300E | 0 | 0
1624 | Story9 | C53 | 50 MPa RC Column (47.5 cm x 47.5 cm) | Column | 50MPa | Concrete Rectangular | 475 | 475 | 2256.3 | 3200 | 0.72 | 1766.36 | G300E | 48274133.33 | 378.78 | G300E | 0 | 0
1625 | Story9 | C54 | 50 MPa RC Column (47.5 cm x 47.5 cm) | Column | 50MPa | Concrete Rectangular | 475 | 475 | 2256.3 | 3200 | 0.72 | 1766.36 | G300E | 45509333.33 | 357.08 | G300E | 0 | 0
1626 | Story9 | C55 | 50 MPa RC Column (47.5 cm x 47.5 cm) | Column | 50MPa | Concrete Rectangular | 475 | 475 | 2256.3 | 3200 | 0.72 | 1766.36 | G300E | 26934400 | 211.34 | G300E | 0 | 0
1627 | Story9 | C56 | 50 MPa RC Column (47.5 cm x 47.5 cm) | Column | 50MPa | Concrete Rectangular | 475 | 475 | 2256.3 | 3200 | 0.72 | 1766.36 | G300E | 7219200 | 56.64 | G300E | 0 | 0
1628 | Story9 | C57 | 50 MPa RC Column (47.5 cm x 47.5 cm) | Column | 50MPa | Concrete Rectangular | 475 | 475 | 2256.3 | 3200 | 0.72 | 1766.36 | G300E | 7219200 | 56.64 | G300E | 0 | 0
1629 | Story9 | C58 | 50 MPa RC Column (47.5 cm x 47.5 cm) | Column | 50MPa | Concrete Rectangular | 475 | 475 | 2256.3 | 3200 | 0.72 | 1766.36 | G300E | 7219200 | 56.64 | G300E | 0 | 0
1630 | Story9 | C59 | 50 MPa RC Column (47.5 cm x 47.5 cm) | Column | 50MPa | Concrete Rectangular | 475 | 475 | 2256.3 | 3200 | 0.72 | 1766.36 | G300E | 7219200 | 56.64 | G300E | 0 | 0
1631 | Story9 | C6 | 50 MPa RC Column (47.5 cm x 47.5 cm) | Column | 50MPa | Concrete Rectangular | 475 | 475 | 2256.3 | 3200 | 0.72 | 1766.36 | G300E | 7219200 | 56.64 | G300E | 0 | 0
1632 | Story9 | C60 | 50 MPa RC Column (47.5 cm x 47.5 cm) | Column | 50MPa | Concrete Rectangular | 475 | 475 | 2256.3 | 3200 | 0.72 | 1766.36 | G300E | 7219200 | 56.64 | G300E | 0 | 0
1633 | Story9 | C61 | 50 MPa RC Column (47.5 cm x 47.5 cm) | Column | 50MPa | Concrete Rectangular | 475 | 475 | 2256.3 | 3200 | 0.72 | 1766.36 | G300E | 7219200 | 56.64 | G300E | 0 | 0
1634 | Story9 | C62 | 50 MPa RC Column (47.5 cm x 47.5 cm) | Column | 50MPa | Concrete Rectangular | 475 | 475 | 2256.3 | 3200 | 0.72 | 1766.36 | G300E | 7219200 | 56.64 | G300E | 0 | 0
1635 | Story9 | C63 | 50 MPa RC Column (47.5 cm x 47.5 cm) | Column | 50MPa | Concrete Rectangular | 475 | 475 | 2256.3 | 3200 | 0.72 | 1766.36 | G300E | 7219200 | 56.64 | G300E | 0 | 0
1636 | Story9 | C64 | 50 MPa RC Column (47.5 cm x 47.5 cm) | Column | 50MPa | Concrete Rectangular | 475 | 475 | 2256.3 | 3200 | 0.72 | 1766.36 | G300E | 7219200 | 56.64 | G300E | 0 | 0
1637 | Story9 | C7 | 50 MPa RC Column (47.5 cm x 47.5 cm) | Column | 50MPa | Concrete Rectangular | 475 | 475 | 2256.3 | 3200 | 0.72 | 1766.36 | G300E | 7219200 | 56.64 | G300E | 0 | 0
1638 | Story9 | C8 | 50 MPa RC Column (47.5 cm x 47.5 cm) | Column | 50MPa | Concrete Rectangular | 475 | 475 | 2256.3 | 3200 | 0.72 | 1766.36 | G300E | 7219200 | 56.64 | G300E | 0 | 0
1639 | Story9 | C9 | 50 MPa RC Column (47.5 cm x 47.5 cm) | Column | 50MPa | Concrete Rectangular | 475 | 475 | 2256.3 | 3200 | 0.72 | 1766.36 | G300E | 7219200 | 56.64 | G300E | 0 | 0

## Walls
| Story | Label | Section | Structural_Element_Type | Material | Width_(mm) | Depth_(mm) | Area_(cm^2) | Length_(mm) | Volume_(m^3) | Mass_(kg) | Long._Rebar_Material | Long._Rebar_Volume_(mm^3) | Long._Rebar_Mass_(kg) | Tran._Rebar_Material | Tran._Rebar_Volume_(mm^3) | Tran._Rebar_Mass_(kg)
0 | Story1 | P1 | RC Wall - 150 mm | Wall | 50MPa | 4800 | 150 | 7200 | 3500 | 2.52 | 6165.14 | G300E | 6300000 | 49.43 | G300E | 6300000 | 49.43
1 | Story1 | P2 | RC Wall - 150 mm | Wall | 50MPa | 4800 | 150 | 7200 | 3500 | 2.52 | 6165.14 | G300E | 6300000 | 49.43 | G300E | 6300000 | 49.43
2 | Story1 | P3 | RC Wall - 150 mm | Wall | 50MPa | 7200 | 150 | 10800 | 3500 | 3.78 | 9247.71 | G300E | 9450000 | 74.15 | G300E | 9450000 | 74.15
3 | Story1 | P4 | RC Wall - 150 mm | Wall | 50MPa | 7200 | 150 | 10800 | 3500 | 3.78 | 9247.71 | G300E | 9450000 | 74.15 | G300E | 9450000 | 74.15
4 | Story10 | P1 | RC Wall - 150 mm | Wall | 50MPa | 4800 | 150 | 7200 | 3500 | 2.52 | 6165.14 | G300E | 6300000 | 49.43 | G300E | 6300000 | 49.43
5 | Story10 | P2 | RC Wall - 150 mm | Wall | 50MPa | 4800 | 150 | 7200 | 3500 | 2.52 | 6165.14 | G300E | 6300000 | 49.43 | G300E | 6300000 | 49.43
6 | Story10 | P3 | RC Wall - 150 mm | Wall | 50MPa | 7200 | 150 | 10800 | 3500 | 3.78 | 9247.71 | G300E | 9450000 | 74.15 | G300E | 9450000 | 74.15
7 | Story10 | P4 | RC Wall - 150 mm | Wall | 50MPa | 7200 | 150 | 10800 | 3500 | 3.78 | 9247.71 | G300E | 9450000 | 74.15 | G300E | 9450000 | 74.15
8 | Story11 | P1 | RC Wall - 150 mm | Wall | 50MPa | 4800 | 150 | 7200 | 3500 | 2.52 | 6165.14 | G300E | 6300000 | 49.43 | G300E | 6300000 | 49.43
9 | Story11 | P2 | RC Wall - 150 mm | Wall | 50MPa | 4800 | 150 | 7200 | 3500 | 2.52 | 6165.14 | G300E | 6300000 | 49.43 | G300E | 6300000 | 49.43
10 | Story11 | P3 | RC Wall - 150 mm | Wall | 50MPa | 7200 | 150 | 10800 | 3500 | 3.78 | 9247.71 | G300E | 9450000 | 74.15 | G300E | 9450000 | 74.15
11 | Story11 | P4 | RC Wall - 150 mm | Wall | 50MPa | 7200 | 150 | 10800 | 3500 | 3.78 | 9247.71 | G300E | 9450000 | 74.15 | G300E | 9450000 | 74.15
12 | Story12 | P1 | RC Wall - 150 mm | Wall | 50MPa | 4800 | 150 | 7200 | 3500 | 2.52 | 6165.14 | G300E | 6300000 | 49.43 | G300E | 6300000 | 49.43
13 | Story12 | P2 | RC Wall - 150 mm | Wall | 50MPa | 4800 | 150 | 7200 | 3500 | 2.52 | 6165.14 | G300E | 6300000 | 49.43 | G300E | 6300000 | 49.43
14 | Story12 | P3 | RC Wall - 150 mm | Wall | 50MPa | 7200 | 150 | 10800 | 3500 | 3.78 | 9247.71 | G300E | 9450000 | 74.15 | G300E | 9450000 | 74.15
15 | Story12 | P4 | RC Wall - 150 mm | Wall | 50MPa | 7200 | 150 | 10800 | 3500 | 3.78 | 9247.71 | G300E | 9450000 | 74.15 | G300E | 9450000 | 74.15
16 | Story13 | P1 | RC Wall - 150 mm | Wall | 50MPa | 4800 | 150 | 7200 | 3500 | 2.52 | 6165.14 | G300E | 6300000 | 49.43 | G300E | 6300000 | 49.43
17 | Story13 | P2 | RC Wall - 150 mm | Wall | 50MPa | 4800 | 150 | 7200 | 3500 | 2.52 | 6165.14 | G300E | 6300000 | 49.43 | G300E | 6300000 | 49.43
18 | Story13 | P3 | RC Wall - 150 mm | Wall | 50MPa | 7200 | 150 | 10800 | 3500 | 3.78 | 9247.71 | G300E | 9450000 | 74.15 | G300E | 9450000 | 74.15
19 | Story13 | P4 | RC Wall - 150 mm | Wall | 50MPa | 7200 | 150 | 10800 | 3500 | 3.78 | 9247.71 | G300E | 9450000 | 74.15 | G300E | 9450000 | 74.15
20 | Story14 | P1 | RC Wall - 150 mm | Wall | 50MPa | 4800 | 150 | 7200 | 3500 | 2.52 | 6165.14 | G300E | 6300000 | 49.43 | G300E | 6300000 | 49.43
21 | Story14 | P2 | RC Wall - 150 mm | Wall | 50MPa | 4800 | 150 | 7200 | 3500 | 2.52 | 6165.14 | G300E | 6300000 | 49.43 | G300E | 6300000 | 49.43
22 | Story14 | P3 | RC Wall - 150 mm | Wall | 50MPa | 7200 | 150 | 10800 | 3500 | 3.78 | 9247.71 | G300E | 9450000 | 74.15 | G300E | 9450000 | 74.15
23 | Story14 | P4 | RC Wall - 150 mm | Wall | 50MPa | 7200 | 150 | 10800 | 3500 | 3.78 | 9247.71 | G300E | 9450000 | 74.15 | G300E | 9450000 | 74.15
24 | Story15 | P1 | RC Wall - 150 mm | Wall | 50MPa | 4800 | 150 | 7200 | 3500 | 2.52 | 6165.14 | G300E | 6300000 | 49.43 | G300E | 6300000 | 49.43
25 | Story15 | P2 | RC Wall - 150 mm | Wall | 50MPa | 4800 | 150 | 7200 | 3500 | 2.52 | 6165.14 | G300E | 6300000 | 49.43 | G300E | 6300000 | 49.43
26 | Story15 | P3 | RC Wall - 150 mm | Wall | 50MPa | 7200 | 150 | 10800 | 3500 | 3.78 | 9247.71 | G300E | 9450000 | 74.15 | G300E | 9450000 | 74.15
27 | Story15 | P4 | RC Wall - 150 mm | Wall | 50MPa | 7200 | 150 | 10800 | 3500 | 3.78 | 9247.71 | G300E | 9450000 | 74.15 | G300E | 9450000 | 74.15
28 | Story16 | P1 | RC Wall - 150 mm | Wall | 50MPa | 4800 | 150 | 7200 | 3500 | 2.52 | 6165.14 | G300E | 6300000 | 49.43 | G300E | 6300000 | 49.43
29 | Story16 | P2 | RC Wall - 150 mm | Wall | 50MPa | 4800 | 150 | 7200 | 3500 | 2.52 | 6165.14 | G300E | 6300000 | 49.43 | G300E | 6300000 | 49.43
30 | Story16 | P3 | RC Wall - 150 mm | Wall | 50MPa | 7200 | 150 | 10800 | 3500 | 3.78 | 9247.71 | G300E | 9450000 | 74.15 | G300E | 9450000 | 74.15
31 | Story16 | P4 | RC Wall - 150 mm | Wall | 50MPa | 7200 | 150 | 10800 | 3500 | 3.78 | 9247.71 | G300E | 9450000 | 74.15 | G300E | 9450000 | 74.15
32 | Story17 | P1 | RC Wall - 150 mm | Wall | 50MPa | 4800 | 150 | 7200 | 3500 | 2.52 | 6165.14 | G300E | 6300000 | 49.43 | G300E | 6300000 | 49.43
33 | Story17 | P2 | RC Wall - 150 mm | Wall | 50MPa | 4800 | 150 | 7200 | 3500 | 2.52 | 6165.14 | G300E | 6300000 | 49.43 | G300E | 6300000 | 49.43
34 | Story17 | P3 | RC Wall - 150 mm | Wall | 50MPa | 7200 | 150 | 10800 | 3500 | 3.78 | 9247.71 | G300E | 9450000 | 74.15 | G300E | 9450000 | 74.15
35 | Story17 | P4 | RC Wall - 150 mm | Wall | 50MPa | 7200 | 150 | 10800 | 3500 | 3.78 | 9247.71 | G300E | 9450000 | 74.15 | G300E | 9450000 | 74.15
36 | Story18 | P1 | RC Wall - 150 mm | Wall | 50MPa | 4800 | 150 | 7200 | 3500 | 2.52 | 6165.14 | G300E | 6300000 | 49.43 | G300E | 6300000 | 49.43
37 | Story18 | P2 | RC Wall - 150 mm | Wall | 50MPa | 4800 | 150 | 7200 | 3500 | 2.52 | 6165.14 | G300E | 6300000 | 49.43 | G300E | 6300000 | 49.43
38 | Story18 | P3 | RC Wall - 150 mm | Wall | 50MPa | 7200 | 150 | 10800 | 3500 | 3.78 | 9247.71 | G300E | 9450000 | 74.15 | G300E | 9450000 | 74.15
39 | Story18 | P4 | RC Wall - 150 mm | Wall | 50MPa | 7200 | 150 | 10800 | 3500 | 3.78 | 9247.71 | G300E | 9450000 | 74.15 | G300E | 9450000 | 74.15
40 | Story19 | P1 | RC Wall - 150 mm | Wall | 50MPa | 4800 | 150 | 7200 | 3500 | 2.52 | 6165.14 | G300E | 6300000 | 49.43 | G300E | 6300000 | 49.43
41 | Story19 | P2 | RC Wall - 150 mm | Wall | 50MPa | 4800 | 150 | 7200 | 3500 | 2.52 | 6165.14 | G300E | 6300000 | 49.43 | G300E | 6300000 | 49.43
42 | Story19 | P3 | RC Wall - 150 mm | Wall | 50MPa | 7200 | 150 | 10800 | 3500 | 3.78 | 9247.71 | G300E | 9450000 | 74.15 | G300E | 9450000 | 74.15
43 | Story19 | P4 | RC Wall - 150 mm | Wall | 50MPa | 7200 | 150 | 10800 | 3500 | 3.78 | 9247.71 | G300E | 9450000 | 74.15 | G300E | 9450000 | 74.15
44 | Story2 | P1 | RC Wall - 150 mm | Wall | 50MPa | 4800 | 150 | 7200 | 3500 | 2.52 | 6165.14 | G300E | 6300000 | 49.43 | G300E | 6300000 | 49.43
45 | Story2 | P2 | RC Wall - 150 mm | Wall | 50MPa | 4800 | 150 | 7200 | 3500 | 2.52 | 6165.14 | G300E | 6300000 | 49.43 | G300E | 6300000 | 49.43
46 | Story2 | P3 | RC Wall - 150 mm | Wall | 50MPa | 7200 | 150 | 10800 | 3500 | 3.78 | 9247.71 | G300E | 9450000 | 74.15 | G300E | 9450000 | 74.15
47 | Story2 | P4 | RC Wall - 150 mm | Wall | 50MPa | 7200 | 150 | 10800 | 3500 | 3.78 | 9247.71 | G300E | 9450000 | 74.15 | G300E | 9450000 | 74.15
48 | Story20 | P1 | RC Wall - 150 mm | Wall | 50MPa | 4800 | 150 | 7200 | 3500 | 2.52 | 6165.14 | G300E | 6300000 | 49.43 | G300E | 6300000 | 49.43
49 | Story20 | P2 | RC Wall - 150 mm | Wall | 50MPa | 4800 | 150 | 7200 | 3500 | 2.52 | 6165.14 | G300E | 6300000 | 49.43 | G300E | 6300000 | 49.43
50 | Story20 | P3 | RC Wall - 150 mm | Wall | 50MPa | 7200 | 150 | 10800 | 3500 | 3.78 | 9247.71 | G300E | 9450000 | 74.15 | G300E | 9450000 | 74.15
51 | Story20 | P4 | RC Wall - 150 mm | Wall | 50MPa | 7200 | 150 | 10800 | 3500 | 3.78 | 9247.71 | G300E | 9450000 | 74.15 | G300E | 9450000 | 74.15
52 | Story21 | P1 | RC Wall - 150 mm | Wall | 50MPa | 4800 | 150 | 7200 | 3500 | 2.52 | 6165.14 | G300E | 6300000 | 49.43 | G300E | 6300000 | 49.43
53 | Story21 | P2 | RC Wall - 150 mm | Wall | 50MPa | 4800 | 150 | 7200 | 3500 | 2.52 | 6165.14 | G300E | 6300000 | 49.43 | G300E | 6300000 | 49.43
54 | Story21 | P3 | RC Wall - 150 mm | Wall | 50MPa | 7200 | 150 | 10800 | 3500 | 3.78 | 9247.71 | G300E | 9450000 | 74.15 | G300E | 9450000 | 74.15
55 | Story21 | P4 | RC Wall - 150 mm | Wall | 50MPa | 7200 | 150 | 10800 | 3500 | 3.78 | 9247.71 | G300E | 9450000 | 74.15 | G300E | 9450000 | 74.15
56 | Story22 | P1 | RC Wall - 150 mm | Wall | 50MPa | 4800 | 150 | 7200 | 3500 | 2.52 | 6165.14 | G300E | 6300000 | 49.43 | G300E | 6300000 | 49.43
57 | Story22 | P2 | RC Wall - 150 mm | Wall | 50MPa | 4800 | 150 | 7200 | 3500 | 2.52 | 6165.14 | G300E | 6300000 | 49.43 | G300E | 6300000 | 49.43
58 | Story22 | P3 | RC Wall - 150 mm | Wall | 50MPa | 7200 | 150 | 10800 | 3500 | 3.78 | 9247.71 | G300E | 9450000 | 74.15 | G300E | 9450000 | 74.15
59 | Story22 | P4 | RC Wall - 150 mm | Wall | 50MPa | 7200 | 150 | 10800 | 3500 | 3.78 | 9247.71 | G300E | 9450000 | 74.15 | G300E | 9450000 | 74.15
60 | Story23 | P1 | RC Wall - 150 mm | Wall | 50MPa | 4800 | 150 | 7200 | 3500 | 2.52 | 6165.14 | G300E | 6300000 | 49.43 | G300E | 6300000 | 49.43
61 | Story23 | P2 | RC Wall - 150 mm | Wall | 50MPa | 4800 | 150 | 7200 | 3500 | 2.52 | 6165.14 | G300E | 6300000 | 49.43 | G300E | 6300000 | 49.43
62 | Story23 | P3 | RC Wall - 150 mm | Wall | 50MPa | 7200 | 150 | 10800 | 3500 | 3.78 | 9247.71 | G300E | 9450000 | 74.15 | G300E | 9450000 | 74.15
63 | Story23 | P4 | RC Wall - 150 mm | Wall | 50MPa | 7200 | 150 | 10800 | 3500 | 3.78 | 9247.71 | G300E | 9450000 | 74.15 | G300E | 9450000 | 74.15
64 | Story24 | P1 | RC Wall - 150 mm | Wall | 50MPa | 4800 | 150 | 7200 | 3500 | 2.52 | 6165.14 | G300E | 6300000 | 49.43 | G300E | 6300000 | 49.43
65 | Story24 | P2 | RC Wall - 150 mm | Wall | 50MPa | 4800 | 150 | 7200 | 3500 | 2.52 | 6165.14 | G300E | 6300000 | 49.43 | G300E | 6300000 | 49.43
66 | Story24 | P3 | RC Wall - 150 mm | Wall | 50MPa | 7200 | 150 | 10800 | 3500 | 3.78 | 9247.71 | G300E | 9450000 | 74.15 | G300E | 9450000 | 74.15
67 | Story24 | P4 | RC Wall - 150 mm | Wall | 50MPa | 7200 | 150 | 10800 | 3500 | 3.78 | 9247.71 | G300E | 9450000 | 74.15 | G300E | 9450000 | 74.15
68 | Story25 | P1 | RC Wall - 150 mm | Wall | 50MPa | 4800 | 150 | 7200 | 3500 | 2.52 | 6165.14 | G300E | 6300000 | 49.43 | G300E | 6300000 | 49.43
69 | Story25 | P2 | RC Wall - 150 mm | Wall | 50MPa | 4800 | 150 | 7200 | 3500 | 2.52 | 6165.14 | G300E | 6300000 | 49.43 | G300E | 6300000 | 49.43
70 | Story25 | P3 | RC Wall - 150 mm | Wall | 50MPa | 7200 | 150 | 10800 | 3500 | 3.78 | 9247.71 | G300E | 9450000 | 74.15 | G300E | 9450000 | 74.15
71 | Story25 | P4 | RC Wall - 150 mm | Wall | 50MPa | 7200 | 150 | 10800 | 3500 | 3.78 | 9247.71 | G300E | 9450000 | 74.15 | G300E | 9450000 | 74.15
72 | Story26 | P1 | RC Wall - 150 mm | Wall | 50MPa | 4800 | 150 | 7200 | 3500 | 2.52 | 6165.14 | G300E | 6300000 | 49.43 | G300E | 6300000 | 49.43
73 | Story26 | P2 | RC Wall - 150 mm | Wall | 50MPa | 4800 | 150 | 7200 | 3500 | 2.52 | 6165.14 | G300E | 6300000 | 49.43 | G300E | 6300000 | 49.43
74 | Story26 | P3 | RC Wall - 150 mm | Wall | 50MPa | 7200 | 150 | 10800 | 3500 | 3.78 | 9247.71 | G300E | 9450000 | 74.15 | G300E | 9450000 | 74.15
75 | Story26 | P4 | RC Wall - 150 mm | Wall | 50MPa | 7200 | 150 | 10800 | 3500 | 3.78 | 9247.71 | G300E | 9450000 | 74.15 | G300E | 9450000 | 74.15
76 | Story3 | P1 | RC Wall - 150 mm | Wall | 50MPa | 4800 | 150 | 7200 | 3500 | 2.52 | 6165.14 | G300E | 6300000 | 49.43 | G300E | 6300000 | 49.43
77 | Story3 | P2 | RC Wall - 150 mm | Wall | 50MPa | 4800 | 150 | 7200 | 3500 | 2.52 | 6165.14 | G300E | 6300000 | 49.43 | G300E | 6300000 | 49.43
78 | Story3 | P3 | RC Wall - 150 mm | Wall | 50MPa | 7200 | 150 | 10800 | 3500 | 3.78 | 9247.71 | G300E | 9450000 | 74.15 | G300E | 9450000 | 74.15
79 | Story3 | P4 | RC Wall - 150 mm | Wall | 50MPa | 7200 | 150 | 10800 | 3500 | 3.78 | 9247.71 | G300E | 9450000 | 74.15 | G300E | 9450000 | 74.15
80 | Story4 | P1 | RC Wall - 150 mm | Wall | 50MPa | 4800 | 150 | 7200 | 3500 | 2.52 | 6165.14 | G300E | 6300000 | 49.43 | G300E | 6300000 | 49.43
81 | Story4 | P2 | RC Wall - 150 mm | Wall | 50MPa | 4800 | 150 | 7200 | 3500 | 2.52 | 6165.14 | G300E | 6300000 | 49.43 | G300E | 6300000 | 49.43
82 | Story4 | P3 | RC Wall - 150 mm | Wall | 50MPa | 7200 | 150 | 10800 | 3500 | 3.78 | 9247.71 | G300E | 9450000 | 74.15 | G300E | 9450000 | 74.15
83 | Story4 | P4 | RC Wall - 150 mm | Wall | 50MPa | 7200 | 150 | 10800 | 3500 | 3.78 | 9247.71 | G300E | 9450000 | 74.15 | G300E | 9450000 | 74.15
84 | Story5 | P1 | RC Wall - 150 mm | Wall | 50MPa | 4800 | 150 | 7200 | 3500 | 2.52 | 6165.14 | G300E | 6300000 | 49.43 | G300E | 6300000 | 49.43
85 | Story5 | P2 | RC Wall - 150 mm | Wall | 50MPa | 4800 | 150 | 7200 | 3500 | 2.52 | 6165.14 | G300E | 6300000 | 49.43 | G300E | 6300000 | 49.43
86 | Story5 | P3 | RC Wall - 150 mm | Wall | 50MPa | 7200 | 150 | 10800 | 3500 | 3.78 | 9247.71 | G300E | 9450000 | 74.15 | G300E | 9450000 | 74.15
87 | Story5 | P4 | RC Wall - 150 mm | Wall | 50MPa | 7200 | 150 | 10800 | 3500 | 3.78 | 9247.71 | G300E | 9450000 | 74.15 | G300E | 9450000 | 74.15
88 | Story6 | P1 | RC Wall - 150 mm | Wall | 50MPa | 4800 | 150 | 7200 | 3500 | 2.52 | 6165.14 | G300E | 6300000 | 49.43 | G300E | 6300000 | 49.43
89 | Story6 | P2 | RC Wall - 150 mm | Wall | 50MPa | 4800 | 150 | 7200 | 3500 | 2.52 | 6165.14 | G300E | 6300000 | 49.43 | G300E | 6300000 | 49.43
90 | Story6 | P3 | RC Wall - 150 mm | Wall | 50MPa | 7200 | 150 | 10800 | 3500 | 3.78 | 9247.71 | G300E | 9450000 | 74.15 | G300E | 9450000 | 74.15
91 | Story6 | P4 | RC Wall - 150 mm | Wall | 50MPa | 7200 | 150 | 10800 | 3500 | 3.78 | 9247.71 | G300E | 9450000 | 74.15 | G300E | 9450000 | 74.15
92 | Story7 | P1 | RC Wall - 150 mm | Wall | 50MPa | 4800 | 150 | 7200 | 3500 | 2.52 | 6165.14 | G300E | 6300000 | 49.43 | G300E | 6300000 | 49.43
93 | Story7 | P2 | RC Wall - 150 mm | Wall | 50MPa | 4800 | 150 | 7200 | 3500 | 2.52 | 6165.14 | G300E | 6300000 | 49.43 | G300E | 6300000 | 49.43
94 | Story7 | P3 | RC Wall - 150 mm | Wall | 50MPa | 7200 | 150 | 10800 | 3500 | 3.78 | 9247.71 | G300E | 9450000 | 74.15 | G300E | 9450000 | 74.15
95 | Story7 | P4 | RC Wall - 150 mm | Wall | 50MPa | 7200 | 150 | 10800 | 3500 | 3.78 | 9247.71 | G300E | 9450000 | 74.15 | G300E | 9450000 | 74.15
96 | Story8 | P1 | RC Wall - 150 mm | Wall | 50MPa | 4800 | 150 | 7200 | 3500 | 2.52 | 6165.14 | G300E | 6300000 | 49.43 | G300E | 6300000 | 49.43
97 | Story8 | P2 | RC Wall - 150 mm | Wall | 50MPa | 4800 | 150 | 7200 | 3500 | 2.52 | 6165.14 | G300E | 6300000 | 49.43 | G300E | 6300000 | 49.43
98 | Story8 | P3 | RC Wall - 150 mm | Wall | 50MPa | 7200 | 150 | 10800 | 3500 | 3.78 | 9247.71 | G300E | 9450000 | 74.15 | G300E | 9450000 | 74.15
99 | Story8 | P4 | RC Wall - 150 mm | Wall | 50MPa | 7200 | 150 | 10800 | 3500 | 3.78 | 9247.71 | G300E | 9450000 | 74.15 | G300E | 9450000 | 74.15
100 | Story9 | P1 | RC Wall - 150 mm | Wall | 50MPa | 4800 | 150 | 7200 | 3500 | 2.52 | 6165.14 | G300E | 6300000 | 49.43 | G300E | 6300000 | 49.43
101 | Story9 | P2 | RC Wall - 150 mm | Wall | 50MPa | 4800 | 150 | 7200 | 3500 | 2.52 | 6165.14 | G300E | 6300000 | 49.43 | G300E | 6300000 | 49.43
102 | Story9 | P3 | RC Wall - 150 mm | Wall | 50MPa | 7200 | 150 | 10800 | 3500 | 3.78 | 9247.71 | G300E | 9450000 | 74.15 | G300E | 9450000 | 74.15
103 | Story9 | P4 | RC Wall - 150 mm | Wall | 50MPa | 7200 | 150 | 10800 | 3500 | 3.78 | 9247.71 | G300E | 9450000 | 74.15 | G300E | 9450000 | 74.15

## Slabs
| Story | Label | Section | Structural_Element_Type | Material | Length_(mm) | Width_(mm) | Depth_(mm) | Area_(cm^2) | Volume_(m^3) | Mass_(kg) | Long._Rebar_Material | Long._Rebar_Volume_(mm^3) | Long._Rebar_Mass_(kg) | Tran._Rebar_Material | Tran._Rebar_Volume_(mm^3) | Tran._Rebar_Mass_(kg)
0 | Story1 | F1 | Slab1 | Slab | 32MPa | 50400 | 33600 | 170 | 85680 | 287.88 | 704305.32 | G300E | 2121103750.44 | 16642.97 | G300E | 0 | 0
1 | Story10 | F1 | Slab1 | Slab | 32MPa | 50400 | 33600 | 170 | 85680 | 287.88 | 704305.32 | G300E | 2168523266.08 | 17015.04 | G300E | 0 | 0
2 | Story11 | F1 | Slab1 | Slab | 32MPa | 50400 | 33600 | 170 | 85680 | 287.88 | 704305.32 | G300E | 2172025641.7 | 17042.52 | G300E | 0 | 0
3 | Story12 | F1 | Slab1 | Slab | 32MPa | 50400 | 33600 | 170 | 85680 | 287.88 | 704305.32 | G300E | 2193597394.07 | 17211.78 | G300E | 0 | 0
4 | Story13 | F1 | Slab1 | Slab | 32MPa | 50400 | 33600 | 170 | 85680 | 287.88 | 704305.32 | G300E | 2235062906.17 | 17537.13 | G300E | 0 | 0
5 | Story14 | F1 | Slab1 | Slab | 32MPa | 50400 | 33600 | 170 | 85680 | 287.88 | 704305.32 | G300E | 2257012341.94 | 17709.36 | G300E | 0 | 0
6 | Story15 | F1 | Slab1 | Slab | 32MPa | 50400 | 33600 | 170 | 85680 | 287.88 | 704305.32 | G300E | 2218379455.33 | 17406.23 | G300E | 0 | 0
7 | Story16 | F1 | Slab1 | Slab | 32MPa | 50400 | 33600 | 170 | 85680 | 287.88 | 704305.32 | G300E | 2209386039.45 | 17335.66 | G300E | 0 | 0
8 | Story17 | F1 | Slab1 | Slab | 32MPa | 50400 | 33600 | 170 | 85680 | 287.88 | 704305.32 | G300E | 2258263625.34 | 17719.17 | G300E | 0 | 0
9 | Story18 | F1 | Slab1 | Slab | 32MPa | 50400 | 33600 | 170 | 85680 | 287.88 | 704305.32 | G300E | 2308199449.56 | 18110.99 | G300E | 0 | 0
10 | Story19 | F1 | Slab1 | Slab | 32MPa | 50400 | 33600 | 170 | 85680 | 287.88 | 704305.32 | G300E | 2327229875.22 | 18260.31 | G300E | 0 | 0
11 | Story2 | F1 | Slab1 | Slab | 32MPa | 50400 | 33600 | 170 | 85680 | 287.88 | 704305.32 | G300E | 2126689002.73 | 16686.79 | G300E | 0 | 0
12 | Story20 | F1 | Slab1 | Slab | 32MPa | 50400 | 33600 | 170 | 85680 | 287.88 | 704305.32 | G300E | 2304907659.98 | 18085.16 | G300E | 0 | 0
13 | Story21 | F1 | Slab1 | Slab | 32MPa | 50400 | 33600 | 170 | 85680 | 287.88 | 704305.32 | G300E | 2265411870.41 | 17775.26 | G300E | 0 | 0
14 | Story22 | F1 | Slab1 | Slab | 32MPa | 50400 | 33600 | 170 | 85680 | 287.88 | 704305.32 | G300E | 2338278374.34 | 18347 | G300E | 0 | 0
15 | Story23 | F1 | Slab1 | Slab | 32MPa | 50400 | 33600 | 170 | 85680 | 287.88 | 704305.32 | G300E | 2363112654.37 | 18541.86 | G300E | 0 | 0
16 | Story24 | F1 | Slab1 | Slab | 32MPa | 50400 | 33600 | 170 | 85680 | 287.88 | 704305.32 | G300E | 2372338481.48 | 18614.25 | G300E | 0 | 0
17 | Story25 | F1 | Slab1 | Slab | 32MPa | 50400 | 33600 | 170 | 85680 | 287.88 | 704305.32 | G300E | 2371404714.03 | 18606.92 | G300E | 0 | 0
18 | Story26 | F1 | Slab1 | Slab | 32MPa | 50400 | 33600 | 170 | 85680 | 287.88 | 704305.32 | G300E | 4660014420.53 | 36564.2 | G300E | 0 | 0
19 | Story3 | F1 | Slab1 | Slab | 32MPa | 50400 | 33600 | 170 | 85680 | 287.88 | 704305.32 | G300E | 2136730929.91 | 16765.58 | G300E | 0 | 0
20 | Story4 | F1 | Slab1 | Slab | 32MPa | 50400 | 33600 | 170 | 85680 | 287.88 | 704305.32 | G300E | 2151126940.18 | 16878.54 | G300E | 0 | 0
21 | Story5 | F1 | Slab1 | Slab | 32MPa | 50400 | 33600 | 170 | 85680 | 287.88 | 704305.32 | G300E | 2116976635.77 | 16610.58 | G300E | 0 | 0
22 | Story6 | F1 | Slab1 | Slab | 32MPa | 50400 | 33600 | 170 | 85680 | 287.88 | 704305.32 | G300E | 2116503231.44 | 16606.87 | G300E | 0 | 0
23 | Story7 | F1 | Slab1 | Slab | 32MPa | 50400 | 33600 | 170 | 85680 | 287.88 | 704305.32 | G300E | 2136291058.22 | 16762.13 | G300E | 0 | 0
24 | Story8 | F1 | Slab1 | Slab | 32MPa | 50400 | 33600 | 170 | 85680 | 287.88 | 704305.32 | G300E | 2150064996.95 | 16870.21 | G300E | 0 | 0
25 | Story9 | F1 | Slab1 | Slab | 32MPa | 50400 | 33600 | 170 | 85680 | 287.88 | 704305.32 | G300E | 2168008905.85 | 17011 | G300E | 0 | 0

## Materials by Element Type
Material | Structural_Element_Type | Width_(mm) | Depth_(mm) | Area_(cm^2) | Length_(mm) | Volume_(m^3) | Mass_(kg)
32MPa | Slab | 873600 | 4420 | 2227680 | 1310400 | 7484.88 | 18311938.32
50MPa | Wall | 624000 | 15600 | 936000 | 364000 | 327.6 | 801468.2
| Beam | 702000 | 788400 | 1971000 | 16252600 | 1142.04 | 2793386.4
| Column | 718350 | 718350 | 3418213 | 7215623.2 | 2422.4 | 5918046.42
G300E | Beam_Long_Rebar | 0 | 0 | 0 | 0 | 7.0553 | 55358.29
| Beam_Tran_Rebar | 0 | 0 | 0 | 0 | 2.7234 | 21368.51
| Column_Long_Rebar | 0 | 0 | 0 | 0 | 109.9534 | 862735.76
| Column_Tran_Rebar | 0 | 0 | 0 | 0 | 0.0094665 | 74.27
| Slab_Long_Rebar | 0 | 0 | 0 | 0 | 60.2466 | 472717.51
| Slab_Tran_Rebar | 0 | 0 | 0 | 0 | 0 | 0
| Wall_Long_Rebar | 0 | 0 | 0 | 0 | 0.819 | 6426.16
| Wall_Tran_Rebar | 0 | 0 | 0 | 0 | 0.819 | 6426.16

## Total Embodied Flows
| Embodied_Energy_(MJ) | Embodied_Water_(L) | Embodied_GHG_(kgCO2e)
Total | 79845904.79 | 112284669.638 | 8381379.666

## Total Embodied Flows per NFA
| Embodied_Energy_(MJ) | Embodied_Water_(L) | Embodied_GHG_(kgCO2e)
Total/NFA | 1851.2468 | 2603.3475 | 194.3243

## Embodied Flows By Element Type
Structural_Element_Type | Embodied_Energy_(MJ) | Embodied_Water_(L) | Embodied_GHG_(kgCO2e)
Slab | 36512079.745 | 53126369.693 | 4106416.851
Wall | 1366857.44 | 1978037.776 | 163271.472
Beam | 6829316.52 | 8384001.84 | 846350.28
Column | 35137651.085 | 48796260.329 | 3265341.063