## Index
Data Item Description | Worksheet Hyperlink
Beams | Click here to access worksheet
Columns | Click here to access worksheet
Walls | Click here to access worksheet
Slabs | Click here to access worksheet
Materials by Element Type | Click here to access worksheet
Total Embodied Flows | Click here to access worksheet
Total Embodied Flows per NFA | Click here to access worksheet
Embodied Flows By Element Type | Click here to access worksheet
© James Helal 2021

## Beams
| Story | Label | Section | Structural_Element_Type | Material | Cross_Section_Type | Width_(mm) | Depth_(mm) | Area_(cm^2) | Length_(mm) | Volume_(m^3) | Mass_(kg) | Long._Rebar_Material | Long._Rebar_Volume_(mm^3) | Long._Rebar_Mass_(kg) | Tran._Rebar_Material | Tran._Rebar_Volume_(mm^3) | Tran._Rebar_Mass_(kg)
0 | Story1 | B1 | 32 MPa RC Beam (37.5 cm x 25 cm) | Beam | 32MPa | Concrete Rectangular | 250 | 375 | 937.5 | 6800 | 0.64 | 1559.63 | G300E | 2258450 | 17.72 | G300E | 2157409.44 | 16.93
1 | Story1 | B10 | 32 MPa RC Beam (37.5 cm x 25 cm) | Beam | 32MPa | Concrete Rectangular | 250 | 375 | 937.5 | 6800 | 0.64 | 1559.63 | G300E | 3027700 | 23.76 | G300E | 1839865.73 | 14.44
2 | Story1 | B100 | 32 MPa RC Beam (37.5 cm x 25 cm) | Beam | 32MPa | Concrete Rectangular | 250 | 375 | 937.5 | 6800 | 0.64 | 1559.63 | G300E | 4134709.09 | 32.44 | G300E | 412177.36 | 3.23
3 | Story1 | B101 | 32 MPa RC Beam (37.5 cm x 25 cm) | Beam | 32MPa | Concrete Rectangular | 250 | 375 | 937.5 | 6800 | 0.64 | 1559.63 | G300E | 4533127.27 | 35.57 | G300E | 914717.45 | 7.18
4 | Story1 | B102 | 32 MPa RC Beam (37.5 cm x 25 cm) | Beam | 32MPa | Concrete Rectangular | 250 | 375 | 937.5 | 6800 | 0.64 | 1559.63 | G300E | 4227436.36 | 33.17 | G300E | 445088.59 | 3.49
5 | Story1 | B103 | 32 MPa RC Beam (37.5 cm x 25 cm) | Beam | 32MPa | Concrete Rectangular | 250 | 375 | 937.5 | 6800 | 0.64 | 1559.63 | G300E | 4108436.36 | 32.24 | G300E | 1920133 | 15.07
6 | Story1 | B104 | 32 MPa RC Beam (37.5 cm x 25 cm) | Beam | 32MPa | Concrete Rectangular | 250 | 375 | 937.5 | 6800 | 0.64 | 1559.63 | G300E | 4097000 | 32.15 | G300E | 1782892.39 | 13.99
7 | Story1 | B105 | 32 MPa RC Beam (37.5 cm x 25 cm) | Beam | 32MPa | Concrete Rectangular | 250 | 375 | 937.5 | 6800 | 0.64 | 1559.63 | G300E | 2335800 | 18.33 | G300E | 2251652.83 | 17.67
8 | Story1 | B106 | 32 MPa RC Beam (37.5 cm x 25 cm) | Beam | 32MPa | Concrete Rectangular | 250 | 375 | 937.5 | 6800 | 0.64 | 1559.63 | G300E | 2258450 | 17.72 | G300E | 2157409.44 | 16.93
9 | Story1 | B107 | 32 MPa RC Beam (37.5 cm x 25 cm) | Beam | 32MPa | Concrete Rectangular | 250 | 375 | 937.5 | 6800 | 0.64 | 1559.63 | G300E | 3211763.64 | 25.2 | G300E | 2325759.18 | 18.25
10 | Story1 | B108 | 32 MPa RC Beam (37.5 cm x 25 cm) | Beam | 32MPa | Concrete Rectangular | 250 | 375 | 937.5 | 6800 | 0.64 | 1559.63 | G300E | 3345600 | 26.25 | G300E | 1839865.73 | 14.44
11 | Story1 | B109 | 32 MPa RC Beam (37.5 cm x 25 cm) | Beam | 32MPa | Concrete Rectangular | 250 | 375 | 937.5 | 6800 | 0.64 | 1559.63 | G300E | 3171890.91 | 24.89 | G300E | 2322050.09 | 18.22
12 | Story1 | B11 | 32 MPa RC Beam (37.5 cm x 25 cm) | Beam | 32MPa | Concrete Rectangular | 250 | 375 | 937.5 | 6800 | 0.64 | 1559.63 | G300E | 4533745.45 | 35.57 | G300E | 914795.11 | 7.18
13 | Story1 | B110 | 32 MPa RC Beam (37.5 cm x 25 cm) | Beam | 32MPa | Concrete Rectangular | 250 | 375 | 937.5 | 6800 | 0.64 | 1559.63 | G300E | 3028266.67 | 23.76 | G300E | 1839865.73 | 14.44
14 | Story1 | B111 | 32 MPa RC Beam (37.5 cm x 25 cm) | Beam | 32MPa | Concrete Rectangular | 250 | 375 | 937.5 | 6800 | 0.64 | 1559.63 | G300E | 3211763.64 | 25.2 | G300E | 2325759.18 | 18.25
15 | Story1 | B112 | 32 MPa RC Beam (37.5 cm x 25 cm) | Beam | 32MPa | Concrete Rectangular | 250 | 375 | 937.5 | 6800 | 0.64 | 1559.63 | G300E | 2341466.67 | 18.37 | G300E | 2251652.83 | 17.67
16 | Story1 | B12 | 32 MPa RC Beam (37.5 cm x 25 cm) | Beam | 32MPa | Concrete Rectangular | 250 | 375 | 937.5 | 6800 | 0.64 | 1559.63 | G300E | 3211763.64 | 25.2 | G300E | 2325759.18 | 18.25
17 | Story1 | B13 | 32 MPa RC Beam (37.5 cm x 25 cm) | Beam | 32MPa | Concrete Rectangular | 250 | 375 | 937.5 | 6800 | 0.64 | 1559.63 | G300E | 4135945.45 | 32.45 | G300E | 2058968.52 | 16.16
18 | Story1 | B14 | 32 MPa RC Beam (37.5 cm x 25 cm) | Beam | 32MPa | Concrete Rectangular | 250 | 375 | 937.5 | 6800 | 0.64 | 1559.63 | G300E | 2258450 | 17.72 | G300E | 2157409.44 | 16.93
19 | Story1 | B15 | 32 MPa RC Beam (37.5 cm x 25 cm) | Beam | 32MPa | Concrete Rectangular | 250 | 375 | 937.5 | 6800 | 0.64 | 1559.63 | G300E | 2258450 | 17.72 | G300E | 2157409.44 | 16.93
20 | Story1 | B16 | 32 MPa RC Beam (37.5 cm x 25 cm) | Beam | 32MPa | Concrete Rectangular | 250 | 375 | 937.5 | 6800 | 0.64 | 1559.63 | G300E | 3211763.64 | 25.2 | G300E | 2325759.18 | 18.25
21 | Story1 | B17 | 32 MPa RC Beam (37.5 cm x 25 cm) | Beam | 32MPa | Concrete Rectangular | 250 | 375 | 937.5 | 6800 | 0.64 | 1559.63 | G300E | 4135945.45 | 32.45 | G300E | 2058968.52 | 16.16
22 | Story1 | B18 | 32 MPa RC Beam (37.5 cm x 25 cm) | Beam | 32MPa | Concrete Rectangular | 250 | 375 | 937.5 | 6800 | 0.64 | 1559.63 | G300E | 4258036.36 | 33.41 | G300E | 485849.18 | 3.81
23 | Story1 | B19 | 32 MPa RC Beam (37.5 cm x 25 cm) | Beam | 32MPa | Concrete Rectangular | 250 | 375 | 937.5 | 6800 | 0.64 | 1559.63 | G300E | 4258036.36 | 33.41 | G300E | 485849.18 | 3.81
24 | Story1 | B2 | 32 MPa RC Beam (37.5 cm x 25 cm) | Beam | 32MPa | Concrete Rectangular | 250 | 375 | 937.5 | 6800 | 0.64 | 1559.63 | G300E | 2258450 | 17.72 | G300E | 2157409.44 | 16.93
25 | Story1 | B20 | 32 MPa RC Beam (37.5 cm x 25 cm) | Beam | 32MPa | Concrete Rectangular | 250 | 375 | 937.5 | 6800 | 0.64 | 1559.63 | G300E | 4095763.64 | 32.14 | G300E | 410175.61 | 3.22
26 | Story1 | B21 | 32 MPa RC Beam (37.5 cm x 25 cm) | Beam | 32MPa | Concrete Rectangular | 250 | 375 | 937.5 | 6800 | 0.64 | 1559.63 | G300E | 4135018.18 | 32.44 | G300E | 412194.75 | 3.23
27 | Story1 | B22 | 32 MPa RC Beam (37.5 cm x 25 cm) | Beam | 32MPa | Concrete Rectangular | 250 | 375 | 937.5 | 6800 | 0.64 | 1559.63 | G300E | 4140890.91 | 32.49 | G300E | 412981.77 | 3.24
28 | Story1 | B23 | 32 MPa RC Beam (37.5 cm x 25 cm) | Beam | 32MPa | Concrete Rectangular | 250 | 375 | 937.5 | 6800 | 0.64 | 1559.63 | G300E | 4219709.09 | 33.11 | G300E | 483754.7 | 3.8
29 | Story1 | B24 | 32 MPa RC Beam (37.5 cm x 25 cm) | Beam | 32MPa | Concrete Rectangular | 250 | 375 | 937.5 | 6800 | 0.64 | 1559.63 | G300E | 4140890.91 | 32.49 | G300E | 412991.05 | 3.24
30 | Story1 | B25 | 32 MPa RC Beam (37.5 cm x 25 cm) | Beam | 32MPa | Concrete Rectangular | 250 | 375 | 937.5 | 6800 | 0.64 | 1559.63 | G300E | 4135327.27 | 32.45 | G300E | 412195.91 | 3.23
31 | Story1 | B26 | 32 MPa RC Beam (37.5 cm x 25 cm) | Beam | 32MPa | Concrete Rectangular | 250 | 375 | 937.5 | 6800 | 0.64 | 1559.63 | G300E | 4095763.64 | 32.14 | G300E | 410179.09 | 3.22
32 | Story1 | B27 | 32 MPa RC Beam (37.5 cm x 25 cm) | Beam | 32MPa | Concrete Rectangular | 250 | 375 | 937.5 | 6800 | 0.64 | 1559.63 | G300E | 4258036.36 | 33.41 | G300E | 485849.18 | 3.81
33 | Story1 | B28 | 32 MPa RC Beam (37.5 cm x 25 cm) | Beam | 32MPa | Concrete Rectangular | 250 | 375 | 937.5 | 6800 | 0.64 | 1559.63 | G300E | 4258036.36 | 33.41 | G300E | 485849.18 | 3.81
34 | Story1 | B29 | 32 MPa RC Beam (37.5 cm x 25 cm) | Beam | 32MPa | Concrete Rectangular | 250 | 375 | 937.5 | 6800 | 0.64 | 1559.63 | G300E | 4135945.45 | 32.45 | G300E | 2058967.36 | 16.16
35 | Story1 | B3 | 32 MPa RC Beam (37.5 cm x 25 cm) | Beam | 32MPa | Concrete Rectangular | 250 | 375 | 937.5 | 6800 | 0.64 | 1559.63 | G300E | 4135945.45 | 32.45 | G300E | 2058967.36 | 16.16
36 | Story1 | B30 | 32 MPa RC Beam (37.5 cm x 25 cm) | Beam | 32MPa | Concrete Rectangular | 250 | 375 | 937.5 | 6800 | 0.64 | 1559.63 | G300E | 3211763.64 | 25.2 | G300E | 2325759.18 | 18.25
37 | Story1 | B31 | 32 MPa RC Beam (37.5 cm x 25 cm) | Beam | 32MPa | Concrete Rectangular | 250 | 375 | 937.5 | 6800 | 0.64 | 1559.63 | G300E | 3345600 | 26.25 | G300E | 1839865.73 | 14.44
38 | Story1 | B32 | 32 MPa RC Beam (37.5 cm x 25 cm) | Beam | 32MPa | Concrete Rectangular | 250 | 375 | 937.5 | 6800 | 0.64 | 1559.63 | G300E | 4533745.45 | 35.57 | G300E | 914795.11 | 7.18
39 | Story1 | B33 | 32 MPa RC Beam (37.5 cm x 25 cm) | Beam | 32MPa | Concrete Rectangular | 250 | 375 | 937.5 | 6800 | 0.64 | 1559.63 | G300E | 4135018.18 | 32.44 | G300E | 412194.75 | 3.23
40 | Story1 | B34 | 32 MPa RC Beam (37.5 cm x 25 cm) | Beam | 32MPa | Concrete Rectangular | 250 | 375 | 937.5 | 6800 | 0.64 | 1559.63 | G300E | 4095763.64 | 32.14 | G300E | 410174.45 | 3.22
41 | Story1 | B35 | 32 MPa RC Beam (37.5 cm x 25 cm) | Beam | 32MPa | Concrete Rectangular | 250 | 375 | 937.5 | 6800 | 0.64 | 1559.63 | G300E | 4177363.64 | 32.78 | G300E | 414533.8 | 3.25
42 | Story1 | B36 | 32 MPa RC Beam (37.5 cm x 25 cm) | Beam | 32MPa | Concrete Rectangular | 250 | 375 | 937.5 | 6800 | 0.64 | 1559.63 | G300E | 4177363.64 | 32.78 | G300E | 414537.27 | 3.25
43 | Story1 | B37 | 32 MPa RC Beam (37.5 cm x 25 cm) | Beam | 32MPa | Concrete Rectangular | 250 | 375 | 937.5 | 7200 | 0.68 | 1651.38 | G300E | 4521913.04 | 35.48 | G300E | 2382226.83 | 18.69
44 | Story1 | B38 | 32 MPa RC Beam (37.5 cm x 25 cm) | Beam | 32MPa | Concrete Rectangular | 250 | 375 | 937.5 | 6800 | 0.64 | 1559.63 | G300E | 3937818.18 | 30.9 | G300E | 1225395.55 | 9.61
45 | Story1 | B39 | 32 MPa RC Beam (37.5 cm x 25 cm) | Beam | 32MPa | Concrete Rectangular | 250 | 375 | 937.5 | 7200 | 0.68 | 1651.38 | G300E | 4524730.43 | 35.5 | G300E | 2382226.83 | 18.69
46 | Story1 | B4 | 32 MPa RC Beam (37.5 cm x 25 cm) | Beam | 32MPa | Concrete Rectangular | 250 | 375 | 937.5 | 6800 | 0.64 | 1559.63 | G300E | 3211763.64 | 25.2 | G300E | 2325759.18 | 18.25
47 | Story1 | B40 | 32 MPa RC Beam (37.5 cm x 25 cm) | Beam | 32MPa | Concrete Rectangular | 250 | 375 | 937.5 | 6800 | 0.64 | 1559.63 | G300E | 4177054.55 | 32.77 | G300E | 414516.41 | 3.25
48 | Story1 | B41 | 32 MPa RC Beam (37.5 cm x 25 cm) | Beam | 32MPa | Concrete Rectangular | 250 | 375 | 937.5 | 6800 | 0.64 | 1559.63 | G300E | 4177054.55 | 32.77 | G300E | 414515.25 | 3.25
49 | Story1 | B42 | 32 MPa RC Beam (37.5 cm x 25 cm) | Beam | 32MPa | Concrete Rectangular | 250 | 375 | 937.5 | 6800 | 0.64 | 1559.63 | G300E | 4095763.64 | 32.14 | G300E | 410175.61 | 3.22
50 | Story1 | B43 | 32 MPa RC Beam (37.5 cm x 25 cm) | Beam | 32MPa | Concrete Rectangular | 250 | 375 | 937.5 | 6800 | 0.64 | 1559.63 | G300E | 4135018.18 | 32.44 | G300E | 412193.59 | 3.23
51 | Story1 | B44 | 32 MPa RC Beam (37.5 cm x 25 cm) | Beam | 32MPa | Concrete Rectangular | 250 | 375 | 937.5 | 6800 | 0.64 | 1559.63 | G300E | 4533745.45 | 35.57 | G300E | 914796.27 | 7.18
52 | Story1 | B45 | 32 MPa RC Beam (37.5 cm x 25 cm) | Beam | 32MPa | Concrete Rectangular | 250 | 375 | 937.5 | 6800 | 0.64 | 1559.63 | G300E | 3345600 | 26.25 | G300E | 1839865.73 | 14.44
53 | Story1 | B46 | 32 MPa RC Beam (37.5 cm x 25 cm) | Beam | 32MPa | Concrete Rectangular | 250 | 375 | 937.5 | 6800 | 0.64 | 1559.63 | G300E | 3171890.91 | 24.89 | G300E | 2322050.09 | 18.22
54 | Story1 | B47 | 32 MPa RC Beam (37.5 cm x 25 cm) | Beam | 32MPa | Concrete Rectangular | 250 | 375 | 937.5 | 6800 | 0.64 | 1559.63 | G300E | 4373636.36 | 34.32 | G300E | 895608.68 | 7.03
55 | Story1 | B48 | 32 MPa RC Beam (37.5 cm x 25 cm) | Beam | 32MPa | Concrete Rectangular | 250 | 375 | 937.5 | 6800 | 0.64 | 1559.63 | G300E | 4219709.09 | 33.11 | G300E | 483752.39 | 3.8
56 | Story1 | B49 | 32 MPa RC Beam (37.5 cm x 25 cm) | Beam | 32MPa | Concrete Rectangular | 250 | 375 | 937.5 | 6800 | 0.64 | 1559.63 | G300E | 4140890.91 | 32.49 | G300E | 412975.98 | 3.24
57 | Story1 | B5 | 32 MPa RC Beam (37.5 cm x 25 cm) | Beam | 32MPa | Concrete Rectangular | 250 | 375 | 937.5 | 6800 | 0.64 | 1559.63 | G300E | 4533745.45 | 35.57 | G300E | 914795.11 | 7.18
58 | Story1 | B50 | 32 MPa RC Beam (37.5 cm x 25 cm) | Beam | 32MPa | Concrete Rectangular | 250 | 375 | 937.5 | 6800 | 0.64 | 1559.63 | G300E | 3939672.73 | 30.91 | G300E | 1225395.55 | 9.61
59 | Story1 | B51 | 32 MPa RC Beam (37.5 cm x 25 cm) | Beam | 32MPa | Concrete Rectangular | 250 | 375 | 937.5 | 7200 | 0.68 | 1651.38 | G300E | 4522852.17 | 35.49 | G300E | 2382226.83 | 18.69
60 | Story1 | B55 | 32 MPa RC Beam (37.5 cm x 25 cm) | Beam | 32MPa | Concrete Rectangular | 250 | 375 | 937.5 | 6800 | 0.64 | 1559.63 | G300E | 4272469.57 | 33.52 | G300E | 2249880.89 | 17.65
61 | Story1 | B56 | 32 MPa RC Beam (37.5 cm x 25 cm) | Beam | 32MPa | Concrete Rectangular | 250 | 375 | 937.5 | 6800 | 0.64 | 1559.63 | G300E | 3940600 | 30.92 | G300E | 1225395.55 | 9.61
62 | Story1 | B57 | 32 MPa RC Beam (37.5 cm x 25 cm) | Beam | 32MPa | Concrete Rectangular | 250 | 375 | 937.5 | 6800 | 0.64 | 1559.63 | G300E | 4140890.91 | 32.49 | G300E | 412982.93 | 3.24
63 | Story1 | B58 | 32 MPa RC Beam (37.5 cm x 25 cm) | Beam | 32MPa | Concrete Rectangular | 250 | 375 | 937.5 | 6800 | 0.64 | 1559.63 | G300E | 4219709.09 | 33.11 | G300E | 483769.77 | 3.8
64 | Story1 | B59 | 32 MPa RC Beam (37.5 cm x 25 cm) | Beam | 32MPa | Concrete Rectangular | 250 | 375 | 937.5 | 6800 | 0.64 | 1559.63 | G300E | 4373636.36 | 34.32 | G300E | 895607.52 | 7.03
65 | Story1 | B6 | 32 MPa RC Beam (37.5 cm x 25 cm) | Beam | 32MPa | Concrete Rectangular | 250 | 375 | 937.5 | 6800 | 0.64 | 1559.63 | G300E | 3345600 | 26.25 | G300E | 1839865.73 | 14.44
66 | Story1 | B60 | 32 MPa RC Beam (37.5 cm x 25 cm) | Beam | 32MPa | Concrete Rectangular | 250 | 375 | 937.5 | 6800 | 0.64 | 1559.63 | G300E | 3171890.91 | 24.89 | G300E | 2322050.09 | 18.22
67 | Story1 | B61 | 32 MPa RC Beam (37.5 cm x 25 cm) | Beam | 32MPa | Concrete Rectangular | 250 | 375 | 937.5 | 6800 | 0.64 | 1559.63 | G300E | 3027700 | 23.76 | G300E | 1839865.73 | 14.44
68 | Story1 | B62 | 32 MPa RC Beam (37.5 cm x 25 cm) | Beam | 32MPa | Concrete Rectangular | 250 | 375 | 937.5 | 6800 | 0.64 | 1559.63 | G300E | 4373636.36 | 34.32 | G300E | 895608.68 | 7.03
69 | Story1 | B63 | 32 MPa RC Beam (37.5 cm x 25 cm) | Beam | 32MPa | Concrete Rectangular | 250 | 375 | 937.5 | 6800 | 0.64 | 1559.63 | G300E | 4134709.09 | 32.44 | G300E | 412194.75 | 3.23
70 | Story1 | B64 | 32 MPa RC Beam (37.5 cm x 25 cm) | Beam | 32MPa | Concrete Rectangular | 250 | 375 | 937.5 | 6800 | 0.64 | 1559.63 | G300E | 4140890.91 | 32.49 | G300E | 412975.98 | 3.24
71 | Story1 | B65 | 32 MPa RC Beam (37.5 cm x 25 cm) | Beam | 32MPa | Concrete Rectangular | 250 | 375 | 937.5 | 6800 | 0.64 | 1559.63 | G300E | 4177363.64 | 32.78 | G300E | 414534.95 | 3.25
72 | Story1 | B66 | 32 MPa RC Beam (37.5 cm x 25 cm) | Beam | 32MPa | Concrete Rectangular | 250 | 375 | 937.5 | 7200 | 0.68 | 1651.38 | G300E | 4522852.17 | 35.49 | G300E | 2382226.83 | 18.69
73 | Story1 | B67 | 32 MPa RC Beam (37.5 cm x 25 cm) | Beam | 32MPa | Concrete Rectangular | 250 | 375 | 937.5 | 6800 | 0.64 | 1559.63 | G300E | 4270695.65 | 33.51 | G300E | 2249880.89 | 17.65
74 | Story1 | B69 | 32 MPa RC Beam (37.5 cm x 25 cm) | Beam | 32MPa | Concrete Rectangular | 250 | 375 | 937.5 | 6800 | 0.64 | 1559.63 | G300E | 4217478.26 | 33.09 | G300E | 2249880.89 | 17.65
75 | Story1 | B7 | 32 MPa RC Beam (37.5 cm x 25 cm) | Beam | 32MPa | Concrete Rectangular | 250 | 375 | 937.5 | 6800 | 0.64 | 1559.63 | G300E | 4373636.36 | 34.32 | G300E | 895608.68 | 7.03
76 | Story1 | B70 | 32 MPa RC Beam (37.5 cm x 25 cm) | Beam | 32MPa | Concrete Rectangular | 250 | 375 | 937.5 | 6800 | 0.64 | 1559.63 | G300E | 4207721.74 | 33.02 | G300E | 2151539.96 | 16.88
77 | Story1 | B71 | 32 MPa RC Beam (37.5 cm x 25 cm) | Beam | 32MPa | Concrete Rectangular | 250 | 375 | 937.5 | 6800 | 0.64 | 1559.63 | G300E | 4149236.36 | 32.56 | G300E | 410925.55 | 3.22
78 | Story1 | B72 | 32 MPa RC Beam (37.5 cm x 25 cm) | Beam | 32MPa | Concrete Rectangular | 250 | 375 | 937.5 | 6800 | 0.64 | 1559.63 | G300E | 4140581.82 | 32.49 | G300E | 412977.14 | 3.24
79 | Story1 | B73 | 32 MPa RC Beam (37.5 cm x 25 cm) | Beam | 32MPa | Concrete Rectangular | 250 | 375 | 937.5 | 6800 | 0.64 | 1559.63 | G300E | 4134090.91 | 32.44 | G300E | 412121.73 | 3.23
80 | Story1 | B74 | 32 MPa RC Beam (37.5 cm x 25 cm) | Beam | 32MPa | Concrete Rectangular | 250 | 375 | 937.5 | 6800 | 0.64 | 1559.63 | G300E | 4373945.45 | 34.32 | G300E | 895624.91 | 7.03
81 | Story1 | B75 | 32 MPa RC Beam (37.5 cm x 25 cm) | Beam | 32MPa | Concrete Rectangular | 250 | 375 | 937.5 | 6800 | 0.64 | 1559.63 | G300E | 3028266.67 | 23.76 | G300E | 1839865.73 | 14.44
82 | Story1 | B76 | 32 MPa RC Beam (37.5 cm x 25 cm) | Beam | 32MPa | Concrete Rectangular | 250 | 375 | 937.5 | 6800 | 0.64 | 1559.63 | G300E | 3211763.64 | 25.2 | G300E | 2325759.18 | 18.25
83 | Story1 | B77 | 32 MPa RC Beam (37.5 cm x 25 cm) | Beam | 32MPa | Concrete Rectangular | 250 | 375 | 937.5 | 6800 | 0.64 | 1559.63 | G300E | 4533745.45 | 35.57 | G300E | 914795.11 | 7.18
84 | Story1 | B78 | 32 MPa RC Beam (37.5 cm x 25 cm) | Beam | 32MPa | Concrete Rectangular | 250 | 375 | 937.5 | 6800 | 0.64 | 1559.63 | G300E | 4258036.36 | 33.41 | G300E | 485849.18 | 3.81
85 | Story1 | B79 | 32 MPa RC Beam (37.5 cm x 25 cm) | Beam | 32MPa | Concrete Rectangular | 250 | 375 | 937.5 | 6800 | 0.64 | 1559.63 | G300E | 4095763.64 | 32.14 | G300E | 410174.45 | 3.22
86 | Story1 | B8 | 32 MPa RC Beam (37.5 cm x 25 cm) | Beam | 32MPa | Concrete Rectangular | 250 | 375 | 937.5 | 6800 | 0.64 | 1559.63 | G300E | 3171890.91 | 24.89 | G300E | 2322050.09 | 18.22
87 | Story1 | B80 | 32 MPa RC Beam (37.5 cm x 25 cm) | Beam | 32MPa | Concrete Rectangular | 250 | 375 | 937.5 | 6800 | 0.64 | 1559.63 | G300E | 4095763.64 | 32.14 | G300E | 410174.45 | 3.22
88 | Story1 | B81 | 32 MPa RC Beam (37.5 cm x 25 cm) | Beam | 32MPa | Concrete Rectangular | 250 | 375 | 937.5 | 6800 | 0.64 | 1559.63 | G300E | 4177672.73 | 32.78 | G300E | 414539.59 | 3.25
89 | Story1 | B82 | 32 MPa RC Beam (37.5 cm x 25 cm) | Beam | 32MPa | Concrete Rectangular | 250 | 375 | 937.5 | 6800 | 0.64 | 1559.63 | G300E | 4141200 | 32.49 | G300E | 412993.36 | 3.24
90 | Story1 | B83 | 32 MPa RC Beam (37.5 cm x 25 cm) | Beam | 32MPa | Concrete Rectangular | 250 | 375 | 937.5 | 6800 | 0.64 | 1559.63 | G300E | 3937818.18 | 30.9 | G300E | 1225395.55 | 9.61
91 | Story1 | B84 | 32 MPa RC Beam (37.5 cm x 25 cm) | Beam | 32MPa | Concrete Rectangular | 250 | 375 | 937.5 | 6800 | 0.64 | 1559.63 | G300E | 4140581.82 | 32.49 | G300E | 412949.32 | 3.24
92 | Story1 | B85 | 32 MPa RC Beam (37.5 cm x 25 cm) | Beam | 32MPa | Concrete Rectangular | 250 | 375 | 937.5 | 6800 | 0.64 | 1559.63 | G300E | 4146763.64 | 32.54 | G300E | 410642.73 | 3.22
93 | Story1 | B86 | 32 MPa RC Beam (37.5 cm x 25 cm) | Beam | 32MPa | Concrete Rectangular | 250 | 375 | 937.5 | 6800 | 0.64 | 1559.63 | G300E | 4076600 | 31.99 | G300E | 407627.93 | 3.2
94 | Story1 | B87 | 32 MPa RC Beam (37.5 cm x 25 cm) | Beam | 32MPa | Concrete Rectangular | 250 | 375 | 937.5 | 6800 | 0.64 | 1559.63 | G300E | 4069490.91 | 31.93 | G300E | 407364.82 | 3.2
95 | Story1 | B88 | 32 MPa RC Beam (37.5 cm x 25 cm) | Beam | 32MPa | Concrete Rectangular | 250 | 375 | 937.5 | 6800 | 0.64 | 1559.63 | G300E | 4230527.27 | 33.19 | G300E | 479171.66 | 3.76
96 | Story1 | B89 | 32 MPa RC Beam (37.5 cm x 25 cm) | Beam | 32MPa | Concrete Rectangular | 250 | 375 | 937.5 | 6800 | 0.64 | 1559.63 | G300E | 4533127.27 | 35.57 | G300E | 914761.5 | 7.18
97 | Story1 | B9 | 32 MPa RC Beam (37.5 cm x 25 cm) | Beam | 32MPa | Concrete Rectangular | 250 | 375 | 937.5 | 6800 | 0.64 | 1559.63 | G300E | 4373636.36 | 34.32 | G300E | 895607.52 | 7.03
98 | Story1 | B90 | 32 MPa RC Beam (37.5 cm x 25 cm) | Beam | 32MPa | Concrete Rectangular | 250 | 375 | 937.5 | 6800 | 0.64 | 1559.63 | G300E | 3210836.36 | 25.19 | G300E | 2325759.18 | 18.25
99 | Story1 | B91 | 32 MPa RC Beam (37.5 cm x 25 cm) | Beam | 32MPa | Concrete Rectangular | 250 | 375 | 937.5 | 6800 | 0.64 | 1559.63 | G300E | 2258450 | 17.72 | G300E | 2157409.44 | 16.93
100 | Story1 | B92 | 32 MPa RC Beam (37.5 cm x 25 cm) | Beam | 32MPa | Concrete Rectangular | 250 | 375 | 937.5 | 6800 | 0.64 | 1559.63 | G300E | 4135945.45 | 32.45 | G300E | 2058968.52 | 16.16
101 | Story1 | B93 | 32 MPa RC Beam (37.5 cm x 25 cm) | Beam | 32MPa | Concrete Rectangular | 250 | 375 | 937.5 | 6800 | 0.64 | 1559.63 | G300E | 4135945.45 | 32.45 | G300E | 2058967.36 | 16.16
102 | Story1 | B94 | 32 MPa RC Beam (37.5 cm x 25 cm) | Beam | 32MPa | Concrete Rectangular | 250 | 375 | 937.5 | 6800 | 0.64 | 1559.63 | G300E | 4258036.36 | 33.41 | G300E | 485849.18 | 3.81
103 | Story1 | B95 | 32 MPa RC Beam (37.5 cm x 25 cm) | Beam | 32MPa | Concrete Rectangular | 250 | 375 | 937.5 | 6800 | 0.64 | 1559.63 | G300E | 4533745.45 | 35.57 | G300E | 914796.27 | 7.18
104 | Story1 | B96 | 32 MPa RC Beam (37.5 cm x 25 cm) | Beam | 32MPa | Concrete Rectangular | 250 | 375 | 937.5 | 6800 | 0.64 | 1559.63 | G300E | 4135018.18 | 32.44 | G300E | 412193.59 | 3.23
105 | Story1 | B97 | 32 MPa RC Beam (37.5 cm x 25 cm) | Beam | 32MPa | Concrete Rectangular | 250 | 375 | 937.5 | 6800 | 0.64 | 1559.63 | G300E | 4373636.36 | 34.32 | G300E | 895606.36 | 7.03
106 | Story1 | B98 | 32 MPa RC Beam (37.5 cm x 25 cm) | Beam | 32MPa | Concrete Rectangular | 250 | 375 | 937.5 | 6800 | 0.64 | 1559.63 | G300E | 4219709.09 | 33.11 | G300E | 483770.93 | 3.8
107 | Story1 | B99 | 32 MPa RC Beam (37.5 cm x 25 cm) | Beam | 32MPa | Concrete Rectangular | 250 | 375 | 937.5 | 6800 | 0.64 | 1559.63 | G300E | 4373945.45 | 34.32 | G300E | 895623.75 | 7.03
108 | Story10 | B1 | 32 MPa RC Beam (50 cm x 25 cm) | Beam | 32MPa | Concrete Rectangular | 250 | 500 | 1250 | 6862.5 | 0.86 | 2098.62 | G300E | 3069626.09 | 24.09 | G300E | 3602270.96 | 28.26
109 | Story10 | B10 | 32 MPa RC Beam (50 cm x 25 cm) | Beam | 32MPa | Concrete Rectangular | 250 | 500 | 1250 | 6862.5 | 0.86 | 2098.62 | G300E | 3014427.72 | 23.65 | G300E | 3758370.46 | 29.49
110 | Story10 | B100 | 32 MPa RC Beam (50 cm x 25 cm) | Beam | 32MPa | Concrete Rectangular | 250 | 500 | 1250 | 6862.5 | 0.86 | 2098.62 | G300E | 4366421.59 | 34.26 | G300E | 1668114.66 | 13.09
111 | Story10 | B101 | 32 MPa RC Beam (50 cm x 25 cm) | Beam | 32MPa | Concrete Rectangular | 250 | 500 | 1250 | 6862.5 | 0.86 | 2098.62 | G300E | 4926027.27 | 38.65 | G300E | 1780591.04 | 13.97
112 | Story10 | B102 | 32 MPa RC Beam (50 cm x 25 cm) | Beam | 32MPa | Concrete Rectangular | 250 | 500 | 1250 | 6862.5 | 0.86 | 2098.62 | G300E | 4644664.77 | 36.44 | G300E | 1675455.98 | 13.15
113 | Story10 | B103 | 32 MPa RC Beam (50 cm x 25 cm) | Beam | 32MPa | Concrete Rectangular | 250 | 500 | 1250 | 6862.5 | 0.86 | 2098.62 | G300E | 4546406.25 | 35.67 | G300E | 2385309.86 | 18.72
114 | Story10 | B104 | 32 MPa RC Beam (50 cm x 25 cm) | Beam | 32MPa | Concrete Rectangular | 250 | 500 | 1250 | 6862.5 | 0.86 | 2098.62 | G300E | 4542975 | 35.65 | G300E | 2384778.02 | 18.71
115 | Story10 | B105 | 32 MPa RC Beam (50 cm x 25 cm) | Beam | 32MPa | Concrete Rectangular | 250 | 500 | 1250 | 6862.5 | 0.86 | 2098.62 | G300E | 3066642.39 | 24.06 | G300E | 3602270.96 | 28.26
116 | Story10 | B106 | 32 MPa RC Beam (50 cm x 25 cm) | Beam | 32MPa | Concrete Rectangular | 250 | 500 | 1250 | 6862.5 | 0.86 | 2098.62 | G300E | 3069626.09 | 24.09 | G300E | 3602270.96 | 28.26
117 | Story10 | B107 | 32 MPa RC Beam (50 cm x 25 cm) | Beam | 32MPa | Concrete Rectangular | 250 | 500 | 1250 | 6862.5 | 0.86 | 2098.62 | G300E | 3608739.2 | 28.32 | G300E | 3547503.87 | 27.84
118 | Story10 | B108 | 32 MPa RC Beam (50 cm x 25 cm) | Beam | 32MPa | Concrete Rectangular | 250 | 500 | 1250 | 6862.5 | 0.86 | 2098.62 | G300E | 3072311.41 | 24.11 | G300E | 3758370.46 | 29.49
119 | Story10 | B109 | 32 MPa RC Beam (50 cm x 25 cm) | Beam | 32MPa | Concrete Rectangular | 250 | 500 | 1250 | 6862.5 | 0.86 | 2098.62 | G300E | 3596573.86 | 28.22 | G300E | 3723121.48 | 29.21
120 | Story10 | B11 | 32 MPa RC Beam (50 cm x 25 cm) | Beam | 32MPa | Concrete Rectangular | 250 | 500 | 1250 | 6862.5 | 0.86 | 2098.62 | G300E | 4927275 | 38.66 | G300E | 1780736.09 | 13.97
121 | Story10 | B110 | 32 MPa RC Beam (50 cm x 25 cm) | Beam | 32MPa | Concrete Rectangular | 250 | 500 | 1250 | 6862.5 | 0.86 | 2098.62 | G300E | 3014427.72 | 23.65 | G300E | 3758370.46 | 29.49
122 | Story10 | B111 | 32 MPa RC Beam (50 cm x 25 cm) | Beam | 32MPa | Concrete Rectangular | 250 | 500 | 1250 | 6862.5 | 0.86 | 2098.62 | G300E | 3607491.48 | 28.31 | G300E | 3546568.07 | 27.83
123 | Story10 | B112 | 32 MPa RC Beam (50 cm x 25 cm) | Beam | 32MPa | Concrete Rectangular | 250 | 500 | 1250 | 6862.5 | 0.86 | 2098.62 | G300E | 2970865.76 | 23.31 | G300E | 3602270.96 | 28.26
124 | Story10 | B12 | 32 MPa RC Beam (50 cm x 25 cm) | Beam | 32MPa | Concrete Rectangular | 250 | 500 | 1250 | 6862.5 | 0.86 | 2098.62 | G300E | 3608739.2 | 28.32 | G300E | 3547503.87 | 27.84
125 | Story10 | B13 | 32 MPa RC Beam (50 cm x 25 cm) | Beam | 32MPa | Concrete Rectangular | 250 | 500 | 1250 | 6862.5 | 0.86 | 2098.62 | G300E | 4557947.73 | 35.76 | G300E | 2385568.76 | 18.72
126 | Story10 | B14 | 32 MPa RC Beam (50 cm x 25 cm) | Beam | 32MPa | Concrete Rectangular | 250 | 500 | 1250 | 6862.5 | 0.86 | 2098.62 | G300E | 3069626.09 | 24.09 | G300E | 3602270.96 | 28.26
127 | Story10 | B15 | 32 MPa RC Beam (50 cm x 25 cm) | Beam | 32MPa | Concrete Rectangular | 250 | 500 | 1250 | 6862.5 | 0.86 | 2098.62 | G300E | 3069626.09 | 24.09 | G300E | 3602270.96 | 28.26
128 | Story10 | B16 | 32 MPa RC Beam (50 cm x 25 cm) | Beam | 32MPa | Concrete Rectangular | 250 | 500 | 1250 | 6862.5 | 0.86 | 2098.62 | G300E | 3608739.2 | 28.32 | G300E | 3547503.87 | 27.84
129 | Story10 | B17 | 32 MPa RC Beam (50 cm x 25 cm) | Beam | 32MPa | Concrete Rectangular | 250 | 500 | 1250 | 6862.5 | 0.86 | 2098.62 | G300E | 4557947.73 | 35.76 | G300E | 2385568.76 | 18.72
130 | Story10 | B18 | 32 MPa RC Beam (50 cm x 25 cm) | Beam | 32MPa | Concrete Rectangular | 250 | 500 | 1250 | 6862.5 | 0.86 | 2098.62 | G300E | 4667747.73 | 36.62 | G300E | 1686446.9 | 13.23
131 | Story10 | B19 | 32 MPa RC Beam (50 cm x 25 cm) | Beam | 32MPa | Concrete Rectangular | 250 | 500 | 1250 | 6862.5 | 0.86 | 2098.62 | G300E | 4667747.73 | 36.62 | G300E | 1686446.9 | 13.23
132 | Story10 | B2 | 32 MPa RC Beam (50 cm x 25 cm) | Beam | 32MPa | Concrete Rectangular | 250 | 500 | 1250 | 6862.5 | 0.86 | 2098.62 | G300E | 3069626.09 | 24.09 | G300E | 3602270.96 | 28.26
133 | Story10 | B20 | 32 MPa RC Beam (50 cm x 25 cm) | Beam | 32MPa | Concrete Rectangular | 250 | 500 | 1250 | 6862.5 | 0.86 | 2098.62 | G300E | 4742923.3 | 37.21 | G300E | 1176575.62 | 9.23
134 | Story10 | B21 | 32 MPa RC Beam (50 cm x 25 cm) | Beam | 32MPa | Concrete Rectangular | 250 | 500 | 1250 | 6862.5 | 0.86 | 2098.62 | G300E | 4368293.18 | 34.28 | G300E | 1668114.66 | 13.09
135 | Story10 | B22 | 32 MPa RC Beam (50 cm x 25 cm) | Beam | 32MPa | Concrete Rectangular | 250 | 500 | 1250 | 6862.5 | 0.86 | 2098.62 | G300E | 4902008.52 | 38.46 | G300E | 1712680.36 | 13.44
136 | Story10 | B23 | 32 MPa RC Beam (50 cm x 25 cm) | Beam | 32MPa | Concrete Rectangular | 250 | 500 | 1250 | 6862.5 | 0.86 | 2098.62 | G300E | 4498680.68 | 35.3 | G300E | 1671223.07 | 13.11
137 | Story10 | B24 | 32 MPa RC Beam (50 cm x 25 cm) | Beam | 32MPa | Concrete Rectangular | 250 | 500 | 1250 | 6862.5 | 0.86 | 2098.62 | G300E | 4902632.39 | 38.47 | G300E | 1712691.28 | 13.44
138 | Story10 | B25 | 32 MPa RC Beam (50 cm x 25 cm) | Beam | 32MPa | Concrete Rectangular | 250 | 500 | 1250 | 6862.5 | 0.86 | 2098.62 | G300E | 4368293.18 | 34.28 | G300E | 1668114.66 | 13.09
139 | Story10 | B26 | 32 MPa RC Beam (50 cm x 25 cm) | Beam | 32MPa | Concrete Rectangular | 250 | 500 | 1250 | 6862.5 | 0.86 | 2098.62 | G300E | 4742923.3 | 37.21 | G300E | 1176577.18 | 9.23
140 | Story10 | B27 | 32 MPa RC Beam (50 cm x 25 cm) | Beam | 32MPa | Concrete Rectangular | 250 | 500 | 1250 | 6862.5 | 0.86 | 2098.62 | G300E | 4668059.66 | 36.63 | G300E | 1686448.46 | 13.23
141 | Story10 | B28 | 32 MPa RC Beam (50 cm x 25 cm) | Beam | 32MPa | Concrete Rectangular | 250 | 500 | 1250 | 6862.5 | 0.86 | 2098.62 | G300E | 4667747.73 | 36.62 | G300E | 1686448.46 | 13.23
142 | Story10 | B29 | 32 MPa RC Beam (50 cm x 25 cm) | Beam | 32MPa | Concrete Rectangular | 250 | 500 | 1250 | 6862.5 | 0.86 | 2098.62 | G300E | 4557947.73 | 35.76 | G300E | 2385571.88 | 18.72
143 | Story10 | B3 | 32 MPa RC Beam (50 cm x 25 cm) | Beam | 32MPa | Concrete Rectangular | 250 | 500 | 1250 | 6862.5 | 0.86 | 2098.62 | G300E | 4557947.73 | 35.76 | G300E | 2385568.76 | 18.72
144 | Story10 | B30 | 32 MPa RC Beam (50 cm x 25 cm) | Beam | 32MPa | Concrete Rectangular | 250 | 500 | 1250 | 6862.5 | 0.86 | 2098.62 | G300E | 3608739.2 | 28.32 | G300E | 3547503.87 | 27.84
145 | Story10 | B31 | 32 MPa RC Beam (50 cm x 25 cm) | Beam | 32MPa | Concrete Rectangular | 250 | 500 | 1250 | 6862.5 | 0.86 | 2098.62 | G300E | 3072311.41 | 24.11 | G300E | 3758370.46 | 29.49
146 | Story10 | B32 | 32 MPa RC Beam (50 cm x 25 cm) | Beam | 32MPa | Concrete Rectangular | 250 | 500 | 1250 | 6862.5 | 0.86 | 2098.62 | G300E | 4927275 | 38.66 | G300E | 1780739.21 | 13.97
147 | Story10 | B33 | 32 MPa RC Beam (50 cm x 25 cm) | Beam | 32MPa | Concrete Rectangular | 250 | 500 | 1250 | 6862.5 | 0.86 | 2098.62 | G300E | 4368293.18 | 34.28 | G300E | 1668114.66 | 13.09
148 | Story10 | B34 | 32 MPa RC Beam (50 cm x 25 cm) | Beam | 32MPa | Concrete Rectangular | 250 | 500 | 1250 | 6862.5 | 0.86 | 2098.62 | G300E | 4742923.3 | 37.21 | G300E | 1176577.18 | 9.23
149 | Story10 | B35 | 32 MPa RC Beam (50 cm x 25 cm) | Beam | 32MPa | Concrete Rectangular | 250 | 500 | 1250 | 6862.5 | 0.86 | 2098.62 | G300E | 4624077.27 | 36.28 | G300E | 1674963.13 | 13.14
150 | Story10 | B36 | 32 MPa RC Beam (50 cm x 25 cm) | Beam | 32MPa | Concrete Rectangular | 250 | 500 | 1250 | 6862.5 | 0.86 | 2098.62 | G300E | 4624077.27 | 36.28 | G300E | 1674966.25 | 13.14
151 | Story10 | B37 | 32 MPa RC Beam (50 cm x 25 cm) | Beam | 32MPa | Concrete Rectangular | 250 | 500 | 1250 | 7200 | 0.9 | 2201.83 | G300E | 5427860.87 | 42.59 | G300E | 3585944.35 | 28.14
152 | Story10 | B38 | 32 MPa RC Beam (50 cm x 25 cm) | Beam | 32MPa | Concrete Rectangular | 250 | 500 | 1250 | 6862.5 | 0.86 | 2098.62 | G300E | 4156179.55 | 32.61 | G300E | 3043110.12 | 23.88
153 | Story10 | B39 | 32 MPa RC Beam (50 cm x 25 cm) | Beam | 32MPa | Concrete Rectangular | 250 | 500 | 1250 | 7200 | 0.9 | 2201.83 | G300E | 5430365.22 | 42.61 | G300E | 3413541.91 | 26.78
154 | Story10 | B4 | 32 MPa RC Beam (50 cm x 25 cm) | Beam | 32MPa | Concrete Rectangular | 250 | 500 | 1250 | 6862.5 | 0.86 | 2098.62 | G300E | 3608739.2 | 28.32 | G300E | 3547503.87 | 27.84
155 | Story10 | B40 | 32 MPa RC Beam (50 cm x 25 cm) | Beam | 32MPa | Concrete Rectangular | 250 | 500 | 1250 | 6862.5 | 0.86 | 2098.62 | G300E | 4623765.34 | 36.28 | G300E | 1674960.01 | 13.14
156 | Story10 | B41 | 32 MPa RC Beam (50 cm x 25 cm) | Beam | 32MPa | Concrete Rectangular | 250 | 500 | 1250 | 6862.5 | 0.86 | 2098.62 | G300E | 4624077.27 | 36.28 | G300E | 1674980.28 | 13.14
157 | Story10 | B42 | 32 MPa RC Beam (50 cm x 25 cm) | Beam | 32MPa | Concrete Rectangular | 250 | 500 | 1250 | 6862.5 | 0.86 | 2098.62 | G300E | 4742923.3 | 37.21 | G300E | 1176578.74 | 9.23
158 | Story10 | B43 | 32 MPa RC Beam (50 cm x 25 cm) | Beam | 32MPa | Concrete Rectangular | 250 | 500 | 1250 | 6862.5 | 0.86 | 2098.62 | G300E | 4368293.18 | 34.28 | G300E | 1668114.66 | 13.09
159 | Story10 | B44 | 32 MPa RC Beam (50 cm x 25 cm) | Beam | 32MPa | Concrete Rectangular | 250 | 500 | 1250 | 6862.5 | 0.86 | 2098.62 | G300E | 4927586.93 | 38.66 | G300E | 1780743.89 | 13.97
160 | Story10 | B45 | 32 MPa RC Beam (50 cm x 25 cm) | Beam | 32MPa | Concrete Rectangular | 250 | 500 | 1250 | 6862.5 | 0.86 | 2098.62 | G300E | 3072311.41 | 24.11 | G300E | 3758370.46 | 29.49
161 | Story10 | B46 | 32 MPa RC Beam (50 cm x 25 cm) | Beam | 32MPa | Concrete Rectangular | 250 | 500 | 1250 | 6862.5 | 0.86 | 2098.62 | G300E | 3596573.86 | 28.22 | G300E | 3723121.48 | 29.21
162 | Story10 | B47 | 32 MPa RC Beam (50 cm x 25 cm) | Beam | 32MPa | Concrete Rectangular | 250 | 500 | 1250 | 6862.5 | 0.86 | 2098.62 | G300E | 4655270.45 | 36.53 | G300E | 2374783.72 | 18.63
163 | Story10 | B48 | 32 MPa RC Beam (50 cm x 25 cm) | Beam | 32MPa | Concrete Rectangular | 250 | 500 | 1250 | 6862.5 | 0.86 | 2098.62 | G300E | 4498680.68 | 35.3 | G300E | 1671223.07 | 13.11
164 | Story10 | B49 | 32 MPa RC Beam (50 cm x 25 cm) | Beam | 32MPa | Concrete Rectangular | 250 | 500 | 1250 | 6862.5 | 0.86 | 2098.62 | G300E | 4902008.52 | 38.46 | G300E | 1712677.24 | 13.44
165 | Story10 | B5 | 32 MPa RC Beam (50 cm x 25 cm) | Beam | 32MPa | Concrete Rectangular | 250 | 500 | 1250 | 6862.5 | 0.86 | 2098.62 | G300E | 4927275 | 38.66 | G300E | 1780739.21 | 13.97
166 | Story10 | B50 | 32 MPa RC Beam (50 cm x 25 cm) | Beam | 32MPa | Concrete Rectangular | 250 | 500 | 1250 | 6862.5 | 0.86 | 2098.62 | G300E | 4156179.55 | 32.61 | G300E | 3043110.12 | 23.88
167 | Story10 | B51 | 32 MPa RC Beam (50 cm x 25 cm) | Beam | 32MPa | Concrete Rectangular | 250 | 500 | 1250 | 7200 | 0.9 | 2201.83 | G300E | 5428173.91 | 42.59 | G300E | 3585961.57 | 28.14
168 | Story10 | B55 | 32 MPa RC Beam (50 cm x 25 cm) | Beam | 32MPa | Concrete Rectangular | 250 | 500 | 1250 | 6862.5 | 0.86 | 2098.62 | G300E | 5173728.26 | 40.59 | G300E | 3253482.9 | 25.53
169 | Story10 | B56 | 32 MPa RC Beam (50 cm x 25 cm) | Beam | 32MPa | Concrete Rectangular | 250 | 500 | 1250 | 6862.5 | 0.86 | 2098.62 | G300E | 4156179.55 | 32.61 | G300E | 3043110.12 | 23.88
170 | Story10 | B57 | 32 MPa RC Beam (50 cm x 25 cm) | Beam | 32MPa | Concrete Rectangular | 250 | 500 | 1250 | 6862.5 | 0.86 | 2098.62 | G300E | 4902008.52 | 38.46 | G300E | 1712647.61 | 13.44
171 | Story10 | B58 | 32 MPa RC Beam (50 cm x 25 cm) | Beam | 32MPa | Concrete Rectangular | 250 | 500 | 1250 | 6862.5 | 0.86 | 2098.62 | G300E | 4498056.82 | 35.29 | G300E | 1671221.51 | 13.11
172 | Story10 | B59 | 32 MPa RC Beam (50 cm x 25 cm) | Beam | 32MPa | Concrete Rectangular | 250 | 500 | 1250 | 6862.5 | 0.86 | 2098.62 | G300E | 4655270.45 | 36.53 | G300E | 2374786.84 | 18.63
173 | Story10 | B6 | 32 MPa RC Beam (50 cm x 25 cm) | Beam | 32MPa | Concrete Rectangular | 250 | 500 | 1250 | 6862.5 | 0.86 | 2098.62 | G300E | 3072311.41 | 24.11 | G300E | 3758370.46 | 29.49
174 | Story10 | B60 | 32 MPa RC Beam (50 cm x 25 cm) | Beam | 32MPa | Concrete Rectangular | 250 | 500 | 1250 | 6862.5 | 0.86 | 2098.62 | G300E | 3596573.86 | 28.22 | G300E | 3723121.48 | 29.21
175 | Story10 | B61 | 32 MPa RC Beam (50 cm x 25 cm) | Beam | 32MPa | Concrete Rectangular | 250 | 500 | 1250 | 6862.5 | 0.86 | 2098.62 | G300E | 3014427.72 | 23.65 | G300E | 3758370.46 | 29.49
176 | Story10 | B62 | 32 MPa RC Beam (50 cm x 25 cm) | Beam | 32MPa | Concrete Rectangular | 250 | 500 | 1250 | 6862.5 | 0.86 | 2098.62 | G300E | 4655270.45 | 36.53 | G300E | 2374783.72 | 18.63
177 | Story10 | B63 | 32 MPa RC Beam (50 cm x 25 cm) | Beam | 32MPa | Concrete Rectangular | 250 | 500 | 1250 | 6862.5 | 0.86 | 2098.62 | G300E | 4368293.18 | 34.28 | G300E | 1668114.66 | 13.09
178 | Story10 | B64 | 32 MPa RC Beam (50 cm x 25 cm) | Beam | 32MPa | Concrete Rectangular | 250 | 500 | 1250 | 6862.5 | 0.86 | 2098.62 | G300E | 4902008.52 | 38.46 | G300E | 1712677.24 | 13.44
179 | Story10 | B65 | 32 MPa RC Beam (50 cm x 25 cm) | Beam | 32MPa | Concrete Rectangular | 250 | 500 | 1250 | 6862.5 | 0.86 | 2098.62 | G300E | 4624077.27 | 36.28 | G300E | 1674961.57 | 13.14
180 | Story10 | B66 | 32 MPa RC Beam (50 cm x 25 cm) | Beam | 32MPa | Concrete Rectangular | 250 | 500 | 1250 | 7200 | 0.9 | 2201.83 | G300E | 5428173.91 | 42.59 | G300E | 3585963.13 | 28.14
181 | Story10 | B67 | 32 MPa RC Beam (50 cm x 25 cm) | Beam | 32MPa | Concrete Rectangular | 250 | 500 | 1250 | 6862.5 | 0.86 | 2098.62 | G300E | 5172833.15 | 40.59 | G300E | 3253447.1 | 25.53
182 | Story10 | B69 | 32 MPa RC Beam (50 cm x 25 cm) | Beam | 32MPa | Concrete Rectangular | 250 | 500 | 1250 | 6862.5 | 0.86 | 2098.62 | G300E | 5047219.57 | 39.6 | G300E | 3404005.88 | 26.71
183 | Story10 | B7 | 32 MPa RC Beam (50 cm x 25 cm) | Beam | 32MPa | Concrete Rectangular | 250 | 500 | 1250 | 6862.5 | 0.86 | 2098.62 | G300E | 4655270.45 | 36.53 | G300E | 2374783.72 | 18.63
184 | Story10 | B70 | 32 MPa RC Beam (50 cm x 25 cm) | Beam | 32MPa | Concrete Rectangular | 250 | 500 | 1250 | 6862.5 | 0.86 | 2098.62 | G300E | 5038268.48 | 39.53 | G300E | 3447518.6 | 27.05
185 | Story10 | B71 | 32 MPa RC Beam (50 cm x 25 cm) | Beam | 32MPa | Concrete Rectangular | 250 | 500 | 1250 | 6862.5 | 0.86 | 2098.62 | G300E | 4607544.89 | 36.15 | G300E | 1675147.17 | 13.14
186 | Story10 | B72 | 32 MPa RC Beam (50 cm x 25 cm) | Beam | 32MPa | Concrete Rectangular | 250 | 500 | 1250 | 6862.5 | 0.86 | 2098.62 | G300E | 4901696.59 | 38.46 | G300E | 1712672.57 | 13.44
187 | Story10 | B73 | 32 MPa RC Beam (50 cm x 25 cm) | Beam | 32MPa | Concrete Rectangular | 250 | 500 | 1250 | 6862.5 | 0.86 | 2098.62 | G300E | 4366109.66 | 34.26 | G300E | 1668114.66 | 13.09
188 | Story10 | B74 | 32 MPa RC Beam (50 cm x 25 cm) | Beam | 32MPa | Concrete Rectangular | 250 | 500 | 1250 | 6862.5 | 0.86 | 2098.62 | G300E | 4654958.52 | 36.52 | G300E | 2374779.04 | 18.63
189 | Story10 | B75 | 32 MPa RC Beam (50 cm x 25 cm) | Beam | 32MPa | Concrete Rectangular | 250 | 500 | 1250 | 6862.5 | 0.86 | 2098.62 | G300E | 3014427.72 | 23.65 | G300E | 3758370.46 | 29.49
190 | Story10 | B76 | 32 MPa RC Beam (50 cm x 25 cm) | Beam | 32MPa | Concrete Rectangular | 250 | 500 | 1250 | 6862.5 | 0.86 | 2098.62 | G300E | 3608739.2 | 28.32 | G300E | 3547503.87 | 27.84
191 | Story10 | B77 | 32 MPa RC Beam (50 cm x 25 cm) | Beam | 32MPa | Concrete Rectangular | 250 | 500 | 1250 | 6862.5 | 0.86 | 2098.62 | G300E | 4927275 | 38.66 | G300E | 1780737.65 | 13.97
192 | Story10 | B78 | 32 MPa RC Beam (50 cm x 25 cm) | Beam | 32MPa | Concrete Rectangular | 250 | 500 | 1250 | 6862.5 | 0.86 | 2098.62 | G300E | 4668059.66 | 36.63 | G300E | 1686448.46 | 13.23
193 | Story10 | B79 | 32 MPa RC Beam (50 cm x 25 cm) | Beam | 32MPa | Concrete Rectangular | 250 | 500 | 1250 | 6862.5 | 0.86 | 2098.62 | G300E | 4742923.3 | 37.21 | G300E | 1176578.74 | 9.23
194 | Story10 | B8 | 32 MPa RC Beam (50 cm x 25 cm) | Beam | 32MPa | Concrete Rectangular | 250 | 500 | 1250 | 6862.5 | 0.86 | 2098.62 | G300E | 3596573.86 | 28.22 | G300E | 3723121.48 | 29.21
195 | Story10 | B80 | 32 MPa RC Beam (50 cm x 25 cm) | Beam | 32MPa | Concrete Rectangular | 250 | 500 | 1250 | 6862.5 | 0.86 | 2098.62 | G300E | 4742923.3 | 37.21 | G300E | 1176577.18 | 9.23
196 | Story10 | B81 | 32 MPa RC Beam (50 cm x 25 cm) | Beam | 32MPa | Concrete Rectangular | 250 | 500 | 1250 | 6862.5 | 0.86 | 2098.62 | G300E | 4624077.27 | 36.28 | G300E | 1674992.76 | 13.14
197 | Story10 | B82 | 32 MPa RC Beam (50 cm x 25 cm) | Beam | 32MPa | Concrete Rectangular | 250 | 500 | 1250 | 6862.5 | 0.86 | 2098.62 | G300E | 4902008.52 | 38.46 | G300E | 1712647.61 | 13.44
198 | Story10 | B83 | 32 MPa RC Beam (50 cm x 25 cm) | Beam | 32MPa | Concrete Rectangular | 250 | 500 | 1250 | 6862.5 | 0.86 | 2098.62 | G300E | 4156179.55 | 32.61 | G300E | 3043110.12 | 23.88
199 | Story10 | B84 | 32 MPa RC Beam (50 cm x 25 cm) | Beam | 32MPa | Concrete Rectangular | 250 | 500 | 1250 | 6862.5 | 0.86 | 2098.62 | G300E | 4902008.52 | 38.46 | G300E | 1712625.78 | 13.44
200 | Story10 | B85 | 32 MPa RC Beam (50 cm x 25 cm) | Beam | 32MPa | Concrete Rectangular | 250 | 500 | 1250 | 6862.5 | 0.86 | 2098.62 | G300E | 4605985.23 | 36.14 | G300E | 1674846.15 | 13.14
201 | Story10 | B86 | 32 MPa RC Beam (50 cm x 25 cm) | Beam | 32MPa | Concrete Rectangular | 250 | 500 | 1250 | 6862.5 | 0.86 | 2098.62 | G300E | 4729198.3 | 37.11 | G300E | 1170953.05 | 9.19
202 | Story10 | B87 | 32 MPa RC Beam (50 cm x 25 cm) | Beam | 32MPa | Concrete Rectangular | 250 | 500 | 1250 | 6862.5 | 0.86 | 2098.62 | G300E | 4723583.52 | 37.06 | G300E | 1170439.93 | 9.18
203 | Story10 | B88 | 32 MPa RC Beam (50 cm x 25 cm) | Beam | 32MPa | Concrete Rectangular | 250 | 500 | 1250 | 6862.5 | 0.86 | 2098.62 | G300E | 4646848.3 | 36.46 | G300E | 1675774.15 | 13.15
204 | Story10 | B89 | 32 MPa RC Beam (50 cm x 25 cm) | Beam | 32MPa | Concrete Rectangular | 250 | 500 | 1250 | 6862.5 | 0.86 | 2098.62 | G300E | 4925715.34 | 38.65 | G300E | 1780587.92 | 13.97
205 | Story10 | B9 | 32 MPa RC Beam (50 cm x 25 cm) | Beam | 32MPa | Concrete Rectangular | 250 | 500 | 1250 | 6862.5 | 0.86 | 2098.62 | G300E | 4655270.45 | 36.53 | G300E | 2374783.72 | 18.63
206 | Story10 | B90 | 32 MPa RC Beam (50 cm x 25 cm) | Beam | 32MPa | Concrete Rectangular | 250 | 500 | 1250 | 6862.5 | 0.86 | 2098.62 | G300E | 3607179.55 | 28.3 | G300E | 3546568.07 | 27.83
207 | Story10 | B91 | 32 MPa RC Beam (50 cm x 25 cm) | Beam | 32MPa | Concrete Rectangular | 250 | 500 | 1250 | 6862.5 | 0.86 | 2098.62 | G300E | 3069626.09 | 24.09 | G300E | 3602270.96 | 28.26
208 | Story10 | B92 | 32 MPa RC Beam (50 cm x 25 cm) | Beam | 32MPa | Concrete Rectangular | 250 | 500 | 1250 | 6862.5 | 0.86 | 2098.62 | G300E | 4557947.73 | 35.76 | G300E | 2385568.76 | 18.72
209 | Story10 | B93 | 32 MPa RC Beam (50 cm x 25 cm) | Beam | 32MPa | Concrete Rectangular | 250 | 500 | 1250 | 6862.5 | 0.86 | 2098.62 | G300E | 4557947.73 | 35.76 | G300E | 2385571.88 | 18.72
210 | Story10 | B94 | 32 MPa RC Beam (50 cm x 25 cm) | Beam | 32MPa | Concrete Rectangular | 250 | 500 | 1250 | 6862.5 | 0.86 | 2098.62 | G300E | 4667747.73 | 36.62 | G300E | 1686450.02 | 13.23
211 | Story10 | B95 | 32 MPa RC Beam (50 cm x 25 cm) | Beam | 32MPa | Concrete Rectangular | 250 | 500 | 1250 | 6862.5 | 0.86 | 2098.62 | G300E | 4927586.93 | 38.66 | G300E | 1780742.33 | 13.97
212 | Story10 | B96 | 32 MPa RC Beam (50 cm x 25 cm) | Beam | 32MPa | Concrete Rectangular | 250 | 500 | 1250 | 6862.5 | 0.86 | 2098.62 | G300E | 4368293.18 | 34.28 | G300E | 1668114.66 | 13.09
213 | Story10 | B97 | 32 MPa RC Beam (50 cm x 25 cm) | Beam | 32MPa | Concrete Rectangular | 250 | 500 | 1250 | 6862.5 | 0.86 | 2098.62 | G300E | 4655270.45 | 36.53 | G300E | 2374786.84 | 18.63
214 | Story10 | B98 | 32 MPa RC Beam (50 cm x 25 cm) | Beam | 32MPa | Concrete Rectangular | 250 | 500 | 1250 | 6862.5 | 0.86 | 2098.62 | G300E | 4498056.82 | 35.29 | G300E | 1671219.95 | 13.11
215 | Story10 | B99 | 32 MPa RC Beam (50 cm x 25 cm) | Beam | 32MPa | Concrete Rectangular | 250 | 500 | 1250 | 6862.5 | 0.86 | 2098.62 | G300E | 4654958.52 | 36.52 | G300E | 2374779.04 | 18.63
216 | Story11 | B1 | 32 MPa RC Beam (52.5 cm x 25 cm) | Beam | 32MPa | Concrete Rectangular | 250 | 525 | 1312.5 | 6887.5 | 0.9 | 2211.58 | G300E | 3636600 | 28.53 | G300E | 3858807.81 | 30.28
217 | Story11 | B10 | 32 MPa RC Beam (52.5 cm x 25 cm) | Beam | 32MPa | Concrete Rectangular | 250 | 525 | 1312.5 | 6887.5 | 0.9 | 2211.58 | G300E | 3514816.48 | 27.58 | G300E | 3516937.36 | 27.6
218 | Story11 | B100 | 32 MPa RC Beam (52.5 cm x 25 cm) | Beam | 32MPa | Concrete Rectangular | 250 | 525 | 1312.5 | 6887.5 | 0.9 | 2211.58 | G300E | 4402364.77 | 34.54 | G300E | 1747475.99 | 13.71
219 | Story11 | B101 | 32 MPa RC Beam (52.5 cm x 25 cm) | Beam | 32MPa | Concrete Rectangular | 250 | 525 | 1312.5 | 6887.5 | 0.9 | 2211.58 | G300E | 4984671.59 | 39.11 | G300E | 802268.05 | 6.29
220 | Story11 | B102 | 32 MPa RC Beam (52.5 cm x 25 cm) | Beam | 32MPa | Concrete Rectangular | 250 | 525 | 1312.5 | 6887.5 | 0.9 | 2211.58 | G300E | 4454334.09 | 34.95 | G300E | 1747475.99 | 13.71
221 | Story11 | B103 | 32 MPa RC Beam (52.5 cm x 25 cm) | Beam | 32MPa | Concrete Rectangular | 250 | 525 | 1312.5 | 6887.5 | 0.9 | 2211.58 | G300E | 5017543.75 | 39.37 | G300E | 1328772.5 | 10.43
222 | Story11 | B104 | 32 MPa RC Beam (52.5 cm x 25 cm) | Beam | 32MPa | Concrete Rectangular | 250 | 525 | 1312.5 | 6887.5 | 0.9 | 2211.58 | G300E | 5120856.25 | 40.18 | G300E | 1328323.8 | 10.42
223 | Story11 | B105 | 32 MPa RC Beam (52.5 cm x 25 cm) | Beam | 32MPa | Concrete Rectangular | 250 | 525 | 1312.5 | 6887.5 | 0.9 | 2211.58 | G300E | 3619694.32 | 28.4 | G300E | 3854111.79 | 30.24
224 | Story11 | B106 | 32 MPa RC Beam (52.5 cm x 25 cm) | Beam | 32MPa | Concrete Rectangular | 250 | 525 | 1312.5 | 6887.5 | 0.9 | 2211.58 | G300E | 3636600 | 28.53 | G300E | 3858807.81 | 30.28
225 | Story11 | B107 | 32 MPa RC Beam (52.5 cm x 25 cm) | Beam | 32MPa | Concrete Rectangular | 250 | 525 | 1312.5 | 6887.5 | 0.9 | 2211.58 | G300E | 3464099.43 | 27.18 | G300E | 3152525.99 | 24.74
226 | Story11 | B108 | 32 MPa RC Beam (52.5 cm x 25 cm) | Beam | 32MPa | Concrete Rectangular | 250 | 525 | 1312.5 | 6887.5 | 0.9 | 2211.58 | G300E | 3514816.48 | 27.58 | G300E | 3516937.36 | 27.6
227 | Story11 | B109 | 32 MPa RC Beam (52.5 cm x 25 cm) | Beam | 32MPa | Concrete Rectangular | 250 | 525 | 1312.5 | 6887.5 | 0.9 | 2211.58 | G300E | 3565846.59 | 27.98 | G300E | 2618034.86 | 20.54
228 | Story11 | B11 | 32 MPa RC Beam (52.5 cm x 25 cm) | Beam | 32MPa | Concrete Rectangular | 250 | 525 | 1312.5 | 6887.5 | 0.9 | 2211.58 | G300E | 4985610.8 | 39.12 | G300E | 802407.76 | 6.3
229 | Story11 | B110 | 32 MPa RC Beam (52.5 cm x 25 cm) | Beam | 32MPa | Concrete Rectangular | 250 | 525 | 1312.5 | 6887.5 | 0.9 | 2211.58 | G300E | 3514816.48 | 27.58 | G300E | 3516937.36 | 27.6
230 | Story11 | B111 | 32 MPa RC Beam (52.5 cm x 25 cm) | Beam | 32MPa | Concrete Rectangular | 250 | 525 | 1312.5 | 6887.5 | 0.9 | 2211.58 | G300E | 3462534.09 | 27.17 | G300E | 3152525.99 | 24.74
231 | Story11 | B112 | 32 MPa RC Beam (52.5 cm x 25 cm) | Beam | 32MPa | Concrete Rectangular | 250 | 525 | 1312.5 | 6887.5 | 0.9 | 2211.58 | G300E | 3617815.91 | 28.39 | G300E | 3857868.61 | 30.27
232 | Story11 | B12 | 32 MPa RC Beam (52.5 cm x 25 cm) | Beam | 32MPa | Concrete Rectangular | 250 | 525 | 1312.5 | 6887.5 | 0.9 | 2211.58 | G300E | 3464099.43 | 27.18 | G300E | 3152525.99 | 24.74
233 | Story11 | B13 | 32 MPa RC Beam (52.5 cm x 25 cm) | Beam | 32MPa | Concrete Rectangular | 250 | 525 | 1312.5 | 6887.5 | 0.9 | 2211.58 | G300E | 5131187.5 | 40.26 | G300E | 1328772.5 | 10.43
234 | Story11 | B14 | 32 MPa RC Beam (52.5 cm x 25 cm) | Beam | 32MPa | Concrete Rectangular | 250 | 525 | 1312.5 | 6887.5 | 0.9 | 2211.58 | G300E | 3636600 | 28.53 | G300E | 3853172.58 | 30.23
235 | Story11 | B15 | 32 MPa RC Beam (52.5 cm x 25 cm) | Beam | 32MPa | Concrete Rectangular | 250 | 525 | 1312.5 | 6887.5 | 0.9 | 2211.58 | G300E | 3636600 | 28.53 | G300E | 3853172.58 | 30.23
236 | Story11 | B16 | 32 MPa RC Beam (52.5 cm x 25 cm) | Beam | 32MPa | Concrete Rectangular | 250 | 525 | 1312.5 | 6887.5 | 0.9 | 2211.58 | G300E | 3464099.43 | 27.18 | G300E | 3152525.99 | 24.74
237 | Story11 | B17 | 32 MPa RC Beam (52.5 cm x 25 cm) | Beam | 32MPa | Concrete Rectangular | 250 | 525 | 1312.5 | 6887.5 | 0.9 | 2211.58 | G300E | 5131187.5 | 40.26 | G300E | 1328770.86 | 10.43
238 | Story11 | B18 | 32 MPa RC Beam (52.5 cm x 25 cm) | Beam | 32MPa | Concrete Rectangular | 250 | 525 | 1312.5 | 6887.5 | 0.9 | 2211.58 | G300E | 4478127.27 | 35.14 | G300E | 1753360.11 | 13.76
239 | Story11 | B19 | 32 MPa RC Beam (52.5 cm x 25 cm) | Beam | 32MPa | Concrete Rectangular | 250 | 525 | 1312.5 | 6887.5 | 0.9 | 2211.58 | G300E | 4478127.27 | 35.14 | G300E | 1753360.11 | 13.76
240 | Story11 | B2 | 32 MPa RC Beam (52.5 cm x 25 cm) | Beam | 32MPa | Concrete Rectangular | 250 | 525 | 1312.5 | 6887.5 | 0.9 | 2211.58 | G300E | 3636600 | 28.53 | G300E | 3853172.58 | 30.23
241 | Story11 | B20 | 32 MPa RC Beam (52.5 cm x 25 cm) | Beam | 32MPa | Concrete Rectangular | 250 | 525 | 1312.5 | 6887.5 | 0.9 | 2211.58 | G300E | 4618694.89 | 36.24 | G300E | 1221500.79 | 9.58
242 | Story11 | B21 | 32 MPa RC Beam (52.5 cm x 25 cm) | Beam | 32MPa | Concrete Rectangular | 250 | 525 | 1312.5 | 6887.5 | 0.9 | 2211.58 | G300E | 4403303.98 | 34.55 | G300E | 1747475.99 | 13.71
243 | Story11 | B22 | 32 MPa RC Beam (52.5 cm x 25 cm) | Beam | 32MPa | Concrete Rectangular | 250 | 525 | 1312.5 | 6887.5 | 0.9 | 2211.58 | G300E | 4810918.75 | 37.75 | G300E | 1243648.4 | 9.76
244 | Story11 | B23 | 32 MPa RC Beam (52.5 cm x 25 cm) | Beam | 32MPa | Concrete Rectangular | 250 | 525 | 1312.5 | 6887.5 | 0.9 | 2211.58 | G300E | 4183843.18 | 32.83 | G300E | 1747475.99 | 13.71
245 | Story11 | B24 | 32 MPa RC Beam (52.5 cm x 25 cm) | Beam | 32MPa | Concrete Rectangular | 250 | 525 | 1312.5 | 6887.5 | 0.9 | 2211.58 | G300E | 4810605.68 | 37.75 | G300E | 1243659.91 | 9.76
246 | Story11 | B25 | 32 MPa RC Beam (52.5 cm x 25 cm) | Beam | 32MPa | Concrete Rectangular | 250 | 525 | 1312.5 | 6887.5 | 0.9 | 2211.58 | G300E | 4403303.98 | 34.55 | G300E | 1747475.99 | 13.71
247 | Story11 | B26 | 32 MPa RC Beam (52.5 cm x 25 cm) | Beam | 32MPa | Concrete Rectangular | 250 | 525 | 1312.5 | 6887.5 | 0.9 | 2211.58 | G300E | 4618694.89 | 36.24 | G300E | 1221500.79 | 9.58
248 | Story11 | B27 | 32 MPa RC Beam (52.5 cm x 25 cm) | Beam | 32MPa | Concrete Rectangular | 250 | 525 | 1312.5 | 6887.5 | 0.9 | 2211.58 | G300E | 4478127.27 | 35.14 | G300E | 1753363.4 | 13.76
249 | Story11 | B28 | 32 MPa RC Beam (52.5 cm x 25 cm) | Beam | 32MPa | Concrete Rectangular | 250 | 525 | 1312.5 | 6887.5 | 0.9 | 2211.58 | G300E | 4478127.27 | 35.14 | G300E | 1753360.11 | 13.76
250 | Story11 | B29 | 32 MPa RC Beam (52.5 cm x 25 cm) | Beam | 32MPa | Concrete Rectangular | 250 | 525 | 1312.5 | 6887.5 | 0.9 | 2211.58 | G300E | 5131187.5 | 40.26 | G300E | 1328774.15 | 10.43
251 | Story11 | B3 | 32 MPa RC Beam (52.5 cm x 25 cm) | Beam | 32MPa | Concrete Rectangular | 250 | 525 | 1312.5 | 6887.5 | 0.9 | 2211.58 | G300E | 5131187.5 | 40.26 | G300E | 1328770.86 | 10.43
252 | Story11 | B30 | 32 MPa RC Beam (52.5 cm x 25 cm) | Beam | 32MPa | Concrete Rectangular | 250 | 525 | 1312.5 | 6887.5 | 0.9 | 2211.58 | G300E | 3464099.43 | 27.18 | G300E | 3152525.99 | 24.74
253 | Story11 | B31 | 32 MPa RC Beam (52.5 cm x 25 cm) | Beam | 32MPa | Concrete Rectangular | 250 | 525 | 1312.5 | 6887.5 | 0.9 | 2211.58 | G300E | 3514816.48 | 27.58 | G300E | 3516937.36 | 27.6
254 | Story11 | B32 | 32 MPa RC Beam (52.5 cm x 25 cm) | Beam | 32MPa | Concrete Rectangular | 250 | 525 | 1312.5 | 6887.5 | 0.9 | 2211.58 | G300E | 4985610.8 | 39.12 | G300E | 802411.05 | 6.3
255 | Story11 | B33 | 32 MPa RC Beam (52.5 cm x 25 cm) | Beam | 32MPa | Concrete Rectangular | 250 | 525 | 1312.5 | 6887.5 | 0.9 | 2211.58 | G300E | 4403303.98 | 34.55 | G300E | 1747475.99 | 13.71
256 | Story11 | B34 | 32 MPa RC Beam (52.5 cm x 25 cm) | Beam | 32MPa | Concrete Rectangular | 250 | 525 | 1312.5 | 6887.5 | 0.9 | 2211.58 | G300E | 4618694.89 | 36.24 | G300E | 1221500.79 | 9.58
257 | Story11 | B35 | 32 MPa RC Beam (52.5 cm x 25 cm) | Beam | 32MPa | Concrete Rectangular | 250 | 525 | 1312.5 | 6887.5 | 0.9 | 2211.58 | G300E | 4512564.77 | 35.41 | G300E | 1750082.76 | 13.73
258 | Story11 | B36 | 32 MPa RC Beam (52.5 cm x 25 cm) | Beam | 32MPa | Concrete Rectangular | 250 | 525 | 1312.5 | 6887.5 | 0.9 | 2211.58 | G300E | 4512877.84 | 35.41 | G300E | 1750086.04 | 13.73
259 | Story11 | B37 | 32 MPa RC Beam (52.5 cm x 25 cm) | Beam | 32MPa | Concrete Rectangular | 250 | 525 | 1312.5 | 7200 | 0.94 | 2311.93 | G300E | 5192765.22 | 40.74 | G300E | 3602308.3 | 28.27
260 | Story11 | B38 | 32 MPa RC Beam (52.5 cm x 25 cm) | Beam | 32MPa | Concrete Rectangular | 250 | 525 | 1312.5 | 6887.5 | 0.9 | 2211.58 | G300E | 4045780.11 | 31.74 | G300E | 3182580.54 | 24.97
261 | Story11 | B39 | 32 MPa RC Beam (52.5 cm x 25 cm) | Beam | 32MPa | Concrete Rectangular | 250 | 525 | 1312.5 | 7200 | 0.94 | 2311.93 | G300E | 5194956.52 | 40.76 | G300E | 3602411.84 | 28.27
262 | Story11 | B4 | 32 MPa RC Beam (52.5 cm x 25 cm) | Beam | 32MPa | Concrete Rectangular | 250 | 525 | 1312.5 | 6887.5 | 0.9 | 2211.58 | G300E | 3464099.43 | 27.18 | G300E | 3152525.99 | 24.74
263 | Story11 | B40 | 32 MPa RC Beam (52.5 cm x 25 cm) | Beam | 32MPa | Concrete Rectangular | 250 | 525 | 1312.5 | 6887.5 | 0.9 | 2211.58 | G300E | 4512251.7 | 35.4 | G300E | 1750076.18 | 13.73
264 | Story11 | B41 | 32 MPa RC Beam (52.5 cm x 25 cm) | Beam | 32MPa | Concrete Rectangular | 250 | 525 | 1312.5 | 6887.5 | 0.9 | 2211.58 | G300E | 4512877.84 | 35.41 | G300E | 1750097.55 | 13.73
265 | Story11 | B42 | 32 MPa RC Beam (52.5 cm x 25 cm) | Beam | 32MPa | Concrete Rectangular | 250 | 525 | 1312.5 | 6887.5 | 0.9 | 2211.58 | G300E | 4618694.89 | 36.24 | G300E | 1221504.07 | 9.58
266 | Story11 | B43 | 32 MPa RC Beam (52.5 cm x 25 cm) | Beam | 32MPa | Concrete Rectangular | 250 | 525 | 1312.5 | 6887.5 | 0.9 | 2211.58 | G300E | 4403303.98 | 34.55 | G300E | 1747475.99 | 13.71
267 | Story11 | B44 | 32 MPa RC Beam (52.5 cm x 25 cm) | Beam | 32MPa | Concrete Rectangular | 250 | 525 | 1312.5 | 6887.5 | 0.9 | 2211.58 | G300E | 4985610.8 | 39.12 | G300E | 802419.27 | 6.3
268 | Story11 | B45 | 32 MPa RC Beam (52.5 cm x 25 cm) | Beam | 32MPa | Concrete Rectangular | 250 | 525 | 1312.5 | 6887.5 | 0.9 | 2211.58 | G300E | 3514816.48 | 27.58 | G300E | 3516937.36 | 27.6
269 | Story11 | B46 | 32 MPa RC Beam (52.5 cm x 25 cm) | Beam | 32MPa | Concrete Rectangular | 250 | 525 | 1312.5 | 6887.5 | 0.9 | 2211.58 | G300E | 3565846.59 | 27.98 | G300E | 2618034.86 | 20.54
270 | Story11 | B47 | 32 MPa RC Beam (52.5 cm x 25 cm) | Beam | 32MPa | Concrete Rectangular | 250 | 525 | 1312.5 | 6887.5 | 0.9 | 2211.58 | G300E | 4591144.89 | 36.02 | G300E | 1815223.87 | 14.24
271 | Story11 | B48 | 32 MPa RC Beam (52.5 cm x 25 cm) | Beam | 32MPa | Concrete Rectangular | 250 | 525 | 1312.5 | 6887.5 | 0.9 | 2211.58 | G300E | 4183843.18 | 32.83 | G300E | 1747475.99 | 13.71
272 | Story11 | B49 | 32 MPa RC Beam (52.5 cm x 25 cm) | Beam | 32MPa | Concrete Rectangular | 250 | 525 | 1312.5 | 6887.5 | 0.9 | 2211.58 | G300E | 4810918.75 | 37.75 | G300E | 1243645.12 | 9.76
273 | Story11 | B5 | 32 MPa RC Beam (52.5 cm x 25 cm) | Beam | 32MPa | Concrete Rectangular | 250 | 525 | 1312.5 | 6887.5 | 0.9 | 2211.58 | G300E | 4985610.8 | 39.12 | G300E | 802411.05 | 6.3
274 | Story11 | B50 | 32 MPa RC Beam (52.5 cm x 25 cm) | Beam | 32MPa | Concrete Rectangular | 250 | 525 | 1312.5 | 6887.5 | 0.9 | 2211.58 | G300E | 4045467.05 | 31.74 | G300E | 3182580.54 | 24.97
275 | Story11 | B51 | 32 MPa RC Beam (52.5 cm x 25 cm) | Beam | 32MPa | Concrete Rectangular | 250 | 525 | 1312.5 | 7200 | 0.94 | 2311.93 | G300E | 5193078.26 | 40.75 | G300E | 3602331.31 | 28.27
276 | Story11 | B55 | 32 MPa RC Beam (52.5 cm x 25 cm) | Beam | 32MPa | Concrete Rectangular | 250 | 525 | 1312.5 | 6887.5 | 0.9 | 2211.58 | G300E | 4967384.78 | 38.98 | G300E | 3445997.42 | 27.04
277 | Story11 | B56 | 32 MPa RC Beam (52.5 cm x 25 cm) | Beam | 32MPa | Concrete Rectangular | 250 | 525 | 1312.5 | 6887.5 | 0.9 | 2211.58 | G300E | 4151284.09 | 32.57 | G300E | 3182580.54 | 24.97
278 | Story11 | B57 | 32 MPa RC Beam (52.5 cm x 25 cm) | Beam | 32MPa | Concrete Rectangular | 250 | 525 | 1312.5 | 6887.5 | 0.9 | 2211.58 | G300E | 4810292.61 | 37.74 | G300E | 1243612.24 | 9.76
279 | Story11 | B58 | 32 MPa RC Beam (52.5 cm x 25 cm) | Beam | 32MPa | Concrete Rectangular | 250 | 525 | 1312.5 | 6887.5 | 0.9 | 2211.58 | G300E | 4184156.25 | 32.83 | G300E | 1747475.99 | 13.71
280 | Story11 | B59 | 32 MPa RC Beam (52.5 cm x 25 cm) | Beam | 32MPa | Concrete Rectangular | 250 | 525 | 1312.5 | 6887.5 | 0.9 | 2211.58 | G300E | 4591144.89 | 36.02 | G300E | 1815225.51 | 14.24
281 | Story11 | B6 | 32 MPa RC Beam (52.5 cm x 25 cm) | Beam | 32MPa | Concrete Rectangular | 250 | 525 | 1312.5 | 6887.5 | 0.9 | 2211.58 | G300E | 3514816.48 | 27.58 | G300E | 3516937.36 | 27.6
282 | Story11 | B60 | 32 MPa RC Beam (52.5 cm x 25 cm) | Beam | 32MPa | Concrete Rectangular | 250 | 525 | 1312.5 | 6887.5 | 0.9 | 2211.58 | G300E | 3565846.59 | 27.98 | G300E | 2618034.86 | 20.54
283 | Story11 | B61 | 32 MPa RC Beam (52.5 cm x 25 cm) | Beam | 32MPa | Concrete Rectangular | 250 | 525 | 1312.5 | 6887.5 | 0.9 | 2211.58 | G300E | 3514816.48 | 27.58 | G300E | 3516937.36 | 27.6
284 | Story11 | B62 | 32 MPa RC Beam (52.5 cm x 25 cm) | Beam | 32MPa | Concrete Rectangular | 250 | 525 | 1312.5 | 6887.5 | 0.9 | 2211.58 | G300E | 4591144.89 | 36.02 | G300E | 1815220.58 | 14.24
285 | Story11 | B63 | 32 MPa RC Beam (52.5 cm x 25 cm) | Beam | 32MPa | Concrete Rectangular | 250 | 525 | 1312.5 | 6887.5 | 0.9 | 2211.58 | G300E | 4403303.98 | 34.55 | G300E | 1747475.99 | 13.71
286 | Story11 | B64 | 32 MPa RC Beam (52.5 cm x 25 cm) | Beam | 32MPa | Concrete Rectangular | 250 | 525 | 1312.5 | 6887.5 | 0.9 | 2211.58 | G300E | 4810918.75 | 37.75 | G300E | 1243645.12 | 9.76
287 | Story11 | B65 | 32 MPa RC Beam (52.5 cm x 25 cm) | Beam | 32MPa | Concrete Rectangular | 250 | 525 | 1312.5 | 6887.5 | 0.9 | 2211.58 | G300E | 4512564.77 | 35.41 | G300E | 1750081.11 | 13.73
288 | Story11 | B66 | 32 MPa RC Beam (52.5 cm x 25 cm) | Beam | 32MPa | Concrete Rectangular | 250 | 525 | 1312.5 | 7200 | 0.94 | 2311.93 | G300E | 5193078.26 | 40.75 | G300E | 3602332.96 | 28.27
289 | Story11 | B67 | 32 MPa RC Beam (52.5 cm x 25 cm) | Beam | 32MPa | Concrete Rectangular | 250 | 525 | 1312.5 | 6887.5 | 0.9 | 2211.58 | G300E | 4967384.78 | 38.98 | G300E | 3445954.97 | 27.04
290 | Story11 | B69 | 32 MPa RC Beam (52.5 cm x 25 cm) | Beam | 32MPa | Concrete Rectangular | 250 | 525 | 1312.5 | 6887.5 | 0.9 | 2211.58 | G300E | 4838019.57 | 37.96 | G300E | 3433239.45 | 26.94
291 | Story11 | B7 | 32 MPa RC Beam (52.5 cm x 25 cm) | Beam | 32MPa | Concrete Rectangular | 250 | 525 | 1312.5 | 6887.5 | 0.9 | 2211.58 | G300E | 4591144.89 | 36.02 | G300E | 1815222.23 | 14.24
292 | Story11 | B70 | 32 MPa RC Beam (52.5 cm x 25 cm) | Beam | 32MPa | Concrete Rectangular | 250 | 525 | 1312.5 | 6887.5 | 0.9 | 2211.58 | G300E | 4828736.41 | 37.89 | G300E | 2746885.1 | 21.55
293 | Story11 | B71 | 32 MPa RC Beam (52.5 cm x 25 cm) | Beam | 32MPa | Concrete Rectangular | 250 | 525 | 1312.5 | 6887.5 | 0.9 | 2211.58 | G300E | 4495659.09 | 35.27 | G300E | 1750258.62 | 13.73
294 | Story11 | B72 | 32 MPa RC Beam (52.5 cm x 25 cm) | Beam | 32MPa | Concrete Rectangular | 250 | 525 | 1312.5 | 6887.5 | 0.9 | 2211.58 | G300E | 4809979.55 | 37.74 | G300E | 1243643.47 | 9.76
295 | Story11 | B73 | 32 MPa RC Beam (52.5 cm x 25 cm) | Beam | 32MPa | Concrete Rectangular | 250 | 525 | 1312.5 | 6887.5 | 0.9 | 2211.58 | G300E | 4402364.77 | 34.54 | G300E | 1747475.99 | 13.71
296 | Story11 | B74 | 32 MPa RC Beam (52.5 cm x 25 cm) | Beam | 32MPa | Concrete Rectangular | 250 | 525 | 1312.5 | 6887.5 | 0.9 | 2211.58 | G300E | 4591144.89 | 36.02 | G300E | 1815192.64 | 14.24
297 | Story11 | B75 | 32 MPa RC Beam (52.5 cm x 25 cm) | Beam | 32MPa | Concrete Rectangular | 250 | 525 | 1312.5 | 6887.5 | 0.9 | 2211.58 | G300E | 3514816.48 | 27.58 | G300E | 3516937.36 | 27.6
298 | Story11 | B76 | 32 MPa RC Beam (52.5 cm x 25 cm) | Beam | 32MPa | Concrete Rectangular | 250 | 525 | 1312.5 | 6887.5 | 0.9 | 2211.58 | G300E | 3464099.43 | 27.18 | G300E | 3152525.99 | 24.74
299 | Story11 | B77 | 32 MPa RC Beam (52.5 cm x 25 cm) | Beam | 32MPa | Concrete Rectangular | 250 | 525 | 1312.5 | 6887.5 | 0.9 | 2211.58 | G300E | 4985610.8 | 39.12 | G300E | 802407.76 | 6.3
300 | Story11 | B78 | 32 MPa RC Beam (52.5 cm x 25 cm) | Beam | 32MPa | Concrete Rectangular | 250 | 525 | 1312.5 | 6887.5 | 0.9 | 2211.58 | G300E | 4478127.27 | 35.14 | G300E | 1753363.4 | 13.76
301 | Story11 | B79 | 32 MPa RC Beam (52.5 cm x 25 cm) | Beam | 32MPa | Concrete Rectangular | 250 | 525 | 1312.5 | 6887.5 | 0.9 | 2211.58 | G300E | 4618694.89 | 36.24 | G300E | 1221502.43 | 9.58
302 | Story11 | B8 | 32 MPa RC Beam (52.5 cm x 25 cm) | Beam | 32MPa | Concrete Rectangular | 250 | 525 | 1312.5 | 6887.5 | 0.9 | 2211.58 | G300E | 3565846.59 | 27.98 | G300E | 2618034.86 | 20.54
303 | Story11 | B80 | 32 MPa RC Beam (52.5 cm x 25 cm) | Beam | 32MPa | Concrete Rectangular | 250 | 525 | 1312.5 | 6887.5 | 0.9 | 2211.58 | G300E | 4618694.89 | 36.24 | G300E | 1221500.79 | 9.58
304 | Story11 | B81 | 32 MPa RC Beam (52.5 cm x 25 cm) | Beam | 32MPa | Concrete Rectangular | 250 | 525 | 1312.5 | 6887.5 | 0.9 | 2211.58 | G300E | 4512877.84 | 35.41 | G300E | 1750113.98 | 13.73
305 | Story11 | B82 | 32 MPa RC Beam (52.5 cm x 25 cm) | Beam | 32MPa | Concrete Rectangular | 250 | 525 | 1312.5 | 6887.5 | 0.9 | 2211.58 | G300E | 4810605.68 | 37.75 | G300E | 1243613.89 | 9.76
306 | Story11 | B83 | 32 MPa RC Beam (52.5 cm x 25 cm) | Beam | 32MPa | Concrete Rectangular | 250 | 525 | 1312.5 | 6887.5 | 0.9 | 2211.58 | G300E | 4150031.82 | 32.56 | G300E | 3182580.54 | 24.97
307 | Story11 | B84 | 32 MPa RC Beam (52.5 cm x 25 cm) | Beam | 32MPa | Concrete Rectangular | 250 | 525 | 1312.5 | 6887.5 | 0.9 | 2211.58 | G300E | 4809979.55 | 37.74 | G300E | 1243600.74 | 9.76
308 | Story11 | B85 | 32 MPa RC Beam (52.5 cm x 25 cm) | Beam | 32MPa | Concrete Rectangular | 250 | 525 | 1312.5 | 6887.5 | 0.9 | 2211.58 | G300E | 4493154.55 | 35.25 | G300E | 1749969.35 | 13.73
309 | Story11 | B86 | 32 MPa RC Beam (52.5 cm x 25 cm) | Beam | 32MPa | Concrete Rectangular | 250 | 525 | 1312.5 | 6887.5 | 0.9 | 2211.58 | G300E | 4603354.55 | 36.12 | G300E | 1220159.6 | 9.57
310 | Story11 | B87 | 32 MPa RC Beam (52.5 cm x 25 cm) | Beam | 32MPa | Concrete Rectangular | 250 | 525 | 1312.5 | 6887.5 | 0.9 | 2211.58 | G300E | 4597719.32 | 36.08 | G300E | 681497.38 | 5.35
311 | Story11 | B88 | 32 MPa RC Beam (52.5 cm x 25 cm) | Beam | 32MPa | Concrete Rectangular | 250 | 525 | 1312.5 | 6887.5 | 0.9 | 2211.58 | G300E | 4456525.57 | 34.97 | G300E | 1747475.99 | 13.71
312 | Story11 | B89 | 32 MPa RC Beam (52.5 cm x 25 cm) | Beam | 32MPa | Concrete Rectangular | 250 | 525 | 1312.5 | 6887.5 | 0.9 | 2211.58 | G300E | 4984671.59 | 39.11 | G300E | 802269.7 | 6.29
313 | Story11 | B9 | 32 MPa RC Beam (52.5 cm x 25 cm) | Beam | 32MPa | Concrete Rectangular | 250 | 525 | 1312.5 | 6887.5 | 0.9 | 2211.58 | G300E | 4591144.89 | 36.02 | G300E | 1815222.23 | 14.24
314 | Story11 | B90 | 32 MPa RC Beam (52.5 cm x 25 cm) | Beam | 32MPa | Concrete Rectangular | 250 | 525 | 1312.5 | 6887.5 | 0.9 | 2211.58 | G300E | 3462534.09 | 27.17 | G300E | 3152525.99 | 24.74
315 | Story11 | B91 | 32 MPa RC Beam (52.5 cm x 25 cm) | Beam | 32MPa | Concrete Rectangular | 250 | 525 | 1312.5 | 6887.5 | 0.9 | 2211.58 | G300E | 3636600 | 28.53 | G300E | 3858807.81 | 30.28
316 | Story11 | B92 | 32 MPa RC Beam (52.5 cm x 25 cm) | Beam | 32MPa | Concrete Rectangular | 250 | 525 | 1312.5 | 6887.5 | 0.9 | 2211.58 | G300E | 5131187.5 | 40.26 | G300E | 1328772.5 | 10.43
317 | Story11 | B93 | 32 MPa RC Beam (52.5 cm x 25 cm) | Beam | 32MPa | Concrete Rectangular | 250 | 525 | 1312.5 | 6887.5 | 0.9 | 2211.58 | G300E | 5131187.5 | 40.26 | G300E | 1328774.15 | 10.43
318 | Story11 | B94 | 32 MPa RC Beam (52.5 cm x 25 cm) | Beam | 32MPa | Concrete Rectangular | 250 | 525 | 1312.5 | 6887.5 | 0.9 | 2211.58 | G300E | 4478127.27 | 35.14 | G300E | 1753360.11 | 13.76
319 | Story11 | B95 | 32 MPa RC Beam (52.5 cm x 25 cm) | Beam | 32MPa | Concrete Rectangular | 250 | 525 | 1312.5 | 6887.5 | 0.9 | 2211.58 | G300E | 4985610.8 | 39.12 | G300E | 802419.27 | 6.3
320 | Story11 | B96 | 32 MPa RC Beam (52.5 cm x 25 cm) | Beam | 32MPa | Concrete Rectangular | 250 | 525 | 1312.5 | 6887.5 | 0.9 | 2211.58 | G300E | 4403303.98 | 34.55 | G300E | 1747475.99 | 13.71
321 | Story11 | B97 | 32 MPa RC Beam (52.5 cm x 25 cm) | Beam | 32MPa | Concrete Rectangular | 250 | 525 | 1312.5 | 6887.5 | 0.9 | 2211.58 | G300E | 4591144.89 | 36.02 | G300E | 1815228.8 | 14.24
322 | Story11 | B98 | 32 MPa RC Beam (52.5 cm x 25 cm) | Beam | 32MPa | Concrete Rectangular | 250 | 525 | 1312.5 | 6887.5 | 0.9 | 2211.58 | G300E | 4184156.25 | 32.83 | G300E | 1747475.99 | 13.71
323 | Story11 | B99 | 32 MPa RC Beam (52.5 cm x 25 cm) | Beam | 32MPa | Concrete Rectangular | 250 | 525 | 1312.5 | 6887.5 | 0.9 | 2211.58 | G300E | 4591144.89 | 36.02 | G300E | 1815189.35 | 14.24
324 | Story12 | B1 | 32 MPa RC Beam (52.5 cm x 25 cm) | Beam | 32MPa | Concrete Rectangular | 250 | 525 | 1312.5 | 6887.5 | 0.9 | 2211.58 | G300E | 3176335.33 | 24.92 | G300E | 3810440.8 | 29.9
325 | Story12 | B10 | 32 MPa RC Beam (52.5 cm x 25 cm) | Beam | 32MPa | Concrete Rectangular | 250 | 525 | 1312.5 | 6887.5 | 0.9 | 2211.58 | G300E | 3173939.67 | 24.9 | G300E | 3789516.8 | 29.73
326 | Story12 | B100 | 32 MPa RC Beam (52.5 cm x 25 cm) | Beam | 32MPa | Concrete Rectangular | 250 | 525 | 1312.5 | 6887.5 | 0.9 | 2211.58 | G300E | 4249274.43 | 33.34 | G300E | 1747475.99 | 13.71
327 | Story12 | B101 | 32 MPa RC Beam (52.5 cm x 25 cm) | Beam | 32MPa | Concrete Rectangular | 250 | 525 | 1312.5 | 6887.5 | 0.9 | 2211.58 | G300E | 4820310.8 | 37.82 | G300E | 1857954.39 | 14.58
328 | Story12 | B102 | 32 MPa RC Beam (52.5 cm x 25 cm) | Beam | 32MPa | Concrete Rectangular | 250 | 525 | 1312.5 | 6887.5 | 0.9 | 2211.58 | G300E | 4523209.09 | 35.49 | G300E | 1748896.07 | 13.72
329 | Story12 | B103 | 32 MPa RC Beam (52.5 cm x 25 cm) | Beam | 32MPa | Concrete Rectangular | 250 | 525 | 1312.5 | 6887.5 | 0.9 | 2211.58 | G300E | 4446820.45 | 34.89 | G300E | 3211463.66 | 25.2
330 | Story12 | B104 | 32 MPa RC Beam (52.5 cm x 25 cm) | Beam | 32MPa | Concrete Rectangular | 250 | 525 | 1312.5 | 6887.5 | 0.9 | 2211.58 | G300E | 4444002.84 | 34.87 | G300E | 3210970.58 | 25.19
331 | Story12 | B105 | 32 MPa RC Beam (52.5 cm x 25 cm) | Beam | 32MPa | Concrete Rectangular | 250 | 525 | 1312.5 | 6887.5 | 0.9 | 2211.58 | G300E | 3276054.35 | 25.71 | G300E | 3764586 | 29.54
332 | Story12 | B106 | 32 MPa RC Beam (52.5 cm x 25 cm) | Beam | 32MPa | Concrete Rectangular | 250 | 525 | 1312.5 | 6887.5 | 0.9 | 2211.58 | G300E | 3176335.33 | 24.92 | G300E | 3764586 | 29.54
333 | Story12 | B107 | 32 MPa RC Beam (52.5 cm x 25 cm) | Beam | 32MPa | Concrete Rectangular | 250 | 525 | 1312.5 | 6887.5 | 0.9 | 2211.58 | G300E | 3588074.43 | 28.15 | G300E | 3699143.04 | 29.02
334 | Story12 | B108 | 32 MPa RC Beam (52.5 cm x 25 cm) | Beam | 32MPa | Concrete Rectangular | 250 | 525 | 1312.5 | 6887.5 | 0.9 | 2211.58 | G300E | 3204184.78 | 25.14 | G300E | 3791014.08 | 29.75
335 | Story12 | B109 | 32 MPa RC Beam (52.5 cm x 25 cm) | Beam | 32MPa | Concrete Rectangular | 250 | 525 | 1312.5 | 6887.5 | 0.9 | 2211.58 | G300E | 3564594.32 | 27.97 | G300E | 3879470.31 | 30.44
336 | Story12 | B11 | 32 MPa RC Beam (52.5 cm x 25 cm) | Beam | 32MPa | Concrete Rectangular | 250 | 525 | 1312.5 | 6887.5 | 0.9 | 2211.58 | G300E | 4820936.93 | 37.83 | G300E | 1858107.25 | 14.58
337 | Story12 | B110 | 32 MPa RC Beam (52.5 cm x 25 cm) | Beam | 32MPa | Concrete Rectangular | 250 | 525 | 1312.5 | 6887.5 | 0.9 | 2211.58 | G300E | 3173939.67 | 24.9 | G300E | 3791014.08 | 29.75
338 | Story12 | B111 | 32 MPa RC Beam (52.5 cm x 25 cm) | Beam | 32MPa | Concrete Rectangular | 250 | 525 | 1312.5 | 6887.5 | 0.9 | 2211.58 | G300E | 3587448.3 | 28.15 | G300E | 3699143.04 | 29.02
339 | Story12 | B112 | 32 MPa RC Beam (52.5 cm x 25 cm) | Beam | 32MPa | Concrete Rectangular | 250 | 525 | 1312.5 | 6887.5 | 0.9 | 2211.58 | G300E | 3284439.13 | 25.77 | G300E | 3764586 | 29.54
340 | Story12 | B12 | 32 MPa RC Beam (52.5 cm x 25 cm) | Beam | 32MPa | Concrete Rectangular | 250 | 525 | 1312.5 | 6887.5 | 0.9 | 2211.58 | G300E | 3588074.43 | 28.15 | G300E | 3699143.04 | 29.02
341 | Story12 | B13 | 32 MPa RC Beam (52.5 cm x 25 cm) | Beam | 32MPa | Concrete Rectangular | 250 | 525 | 1312.5 | 6887.5 | 0.9 | 2211.58 | G300E | 4352900 | 34.15 | G300E | 3211708.56 | 25.2
342 | Story12 | B14 | 32 MPa RC Beam (52.5 cm x 25 cm) | Beam | 32MPa | Concrete Rectangular | 250 | 525 | 1312.5 | 6887.5 | 0.9 | 2211.58 | G300E | 3176335.33 | 24.92 | G300E | 3810440.8 | 29.9
343 | Story12 | B15 | 32 MPa RC Beam (52.5 cm x 25 cm) | Beam | 32MPa | Concrete Rectangular | 250 | 525 | 1312.5 | 6887.5 | 0.9 | 2211.58 | G300E | 3176335.33 | 24.92 | G300E | 3810440.8 | 29.9
344 | Story12 | B16 | 32 MPa RC Beam (52.5 cm x 25 cm) | Beam | 32MPa | Concrete Rectangular | 250 | 525 | 1312.5 | 6887.5 | 0.9 | 2211.58 | G300E | 3588074.43 | 28.15 | G300E | 3699143.04 | 29.02
345 | Story12 | B17 | 32 MPa RC Beam (52.5 cm x 25 cm) | Beam | 32MPa | Concrete Rectangular | 250 | 525 | 1312.5 | 6887.5 | 0.9 | 2211.58 | G300E | 4352900 | 34.15 | G300E | 3211708.56 | 25.2
346 | Story12 | B18 | 32 MPa RC Beam (52.5 cm x 25 cm) | Beam | 32MPa | Concrete Rectangular | 250 | 525 | 1312.5 | 6887.5 | 0.9 | 2211.58 | G300E | 4548254.55 | 35.69 | G300E | 1757687.73 | 13.79
347 | Story12 | B19 | 32 MPa RC Beam (52.5 cm x 25 cm) | Beam | 32MPa | Concrete Rectangular | 250 | 525 | 1312.5 | 6887.5 | 0.9 | 2211.58 | G300E | 4548254.55 | 35.69 | G300E | 1757687.73 | 13.79
348 | Story12 | B2 | 32 MPa RC Beam (52.5 cm x 25 cm) | Beam | 32MPa | Concrete Rectangular | 250 | 525 | 1312.5 | 6887.5 | 0.9 | 2211.58 | G300E | 3176335.33 | 24.92 | G300E | 3764586 | 29.54
349 | Story12 | B20 | 32 MPa RC Beam (52.5 cm x 25 cm) | Beam | 32MPa | Concrete Rectangular | 250 | 525 | 1312.5 | 6887.5 | 0.9 | 2211.58 | G300E | 4660019.89 | 36.56 | G300E | 1226028.93 | 9.62
350 | Story12 | B21 | 32 MPa RC Beam (52.5 cm x 25 cm) | Beam | 32MPa | Concrete Rectangular | 250 | 525 | 1312.5 | 6887.5 | 0.9 | 2211.58 | G300E | 4249587.5 | 33.34 | G300E | 1747475.99 | 13.71
351 | Story12 | B22 | 32 MPa RC Beam (52.5 cm x 25 cm) | Beam | 32MPa | Concrete Rectangular | 250 | 525 | 1312.5 | 6887.5 | 0.9 | 2211.58 | G300E | 4840660.23 | 37.98 | G300E | 1785939.71 | 14.01
352 | Story12 | B23 | 32 MPa RC Beam (52.5 cm x 25 cm) | Beam | 32MPa | Concrete Rectangular | 250 | 525 | 1312.5 | 6887.5 | 0.9 | 2211.58 | G300E | 4362918.18 | 34.23 | G300E | 1747475.99 | 13.71
353 | Story12 | B24 | 32 MPa RC Beam (52.5 cm x 25 cm) | Beam | 32MPa | Concrete Rectangular | 250 | 525 | 1312.5 | 6887.5 | 0.9 | 2211.58 | G300E | 4840660.23 | 37.98 | G300E | 1785949.57 | 14.01
354 | Story12 | B25 | 32 MPa RC Beam (52.5 cm x 25 cm) | Beam | 32MPa | Concrete Rectangular | 250 | 525 | 1312.5 | 6887.5 | 0.9 | 2211.58 | G300E | 4249587.5 | 33.34 | G300E | 1747475.99 | 13.71
355 | Story12 | B26 | 32 MPa RC Beam (52.5 cm x 25 cm) | Beam | 32MPa | Concrete Rectangular | 250 | 525 | 1312.5 | 6887.5 | 0.9 | 2211.58 | G300E | 4660019.89 | 36.56 | G300E | 1226028.93 | 9.62
356 | Story12 | B27 | 32 MPa RC Beam (52.5 cm x 25 cm) | Beam | 32MPa | Concrete Rectangular | 250 | 525 | 1312.5 | 6887.5 | 0.9 | 2211.58 | G300E | 4548254.55 | 35.69 | G300E | 1757689.37 | 13.79
357 | Story12 | B28 | 32 MPa RC Beam (52.5 cm x 25 cm) | Beam | 32MPa | Concrete Rectangular | 250 | 525 | 1312.5 | 6887.5 | 0.9 | 2211.58 | G300E | 4548254.55 | 35.69 | G300E | 1757687.73 | 13.79
358 | Story12 | B29 | 32 MPa RC Beam (52.5 cm x 25 cm) | Beam | 32MPa | Concrete Rectangular | 250 | 525 | 1312.5 | 6887.5 | 0.9 | 2211.58 | G300E | 4352900 | 34.15 | G300E | 3211711.85 | 25.2
359 | Story12 | B3 | 32 MPa RC Beam (52.5 cm x 25 cm) | Beam | 32MPa | Concrete Rectangular | 250 | 525 | 1312.5 | 6887.5 | 0.9 | 2211.58 | G300E | 4352900 | 34.15 | G300E | 3211708.56 | 25.2
360 | Story12 | B30 | 32 MPa RC Beam (52.5 cm x 25 cm) | Beam | 32MPa | Concrete Rectangular | 250 | 525 | 1312.5 | 6887.5 | 0.9 | 2211.58 | G300E | 3588074.43 | 28.15 | G300E | 3699143.04 | 29.02
361 | Story12 | B31 | 32 MPa RC Beam (52.5 cm x 25 cm) | Beam | 32MPa | Concrete Rectangular | 250 | 525 | 1312.5 | 6887.5 | 0.9 | 2211.58 | G300E | 3204184.78 | 25.14 | G300E | 3791014.08 | 29.75
362 | Story12 | B32 | 32 MPa RC Beam (52.5 cm x 25 cm) | Beam | 32MPa | Concrete Rectangular | 250 | 525 | 1312.5 | 6887.5 | 0.9 | 2211.58 | G300E | 4820936.93 | 37.83 | G300E | 1858107.25 | 14.58
363 | Story12 | B33 | 32 MPa RC Beam (52.5 cm x 25 cm) | Beam | 32MPa | Concrete Rectangular | 250 | 525 | 1312.5 | 6887.5 | 0.9 | 2211.58 | G300E | 4249587.5 | 33.34 | G300E | 1747475.99 | 13.71
364 | Story12 | B34 | 32 MPa RC Beam (52.5 cm x 25 cm) | Beam | 32MPa | Concrete Rectangular | 250 | 525 | 1312.5 | 6887.5 | 0.9 | 2211.58 | G300E | 4660019.89 | 36.56 | G300E | 1226028.93 | 9.62
365 | Story12 | B35 | 32 MPa RC Beam (52.5 cm x 25 cm) | Beam | 32MPa | Concrete Rectangular | 250 | 525 | 1312.5 | 6887.5 | 0.9 | 2211.58 | G300E | 4502859.66 | 35.33 | G300E | 1750173.15 | 13.73
366 | Story12 | B36 | 32 MPa RC Beam (52.5 cm x 25 cm) | Beam | 32MPa | Concrete Rectangular | 250 | 525 | 1312.5 | 6887.5 | 0.9 | 2211.58 | G300E | 4502546.59 | 35.33 | G300E | 1750176.44 | 13.73
367 | Story12 | B37 | 32 MPa RC Beam (52.5 cm x 25 cm) | Beam | 32MPa | Concrete Rectangular | 250 | 525 | 1312.5 | 7200 | 0.94 | 2311.93 | G300E | 5260695.65 | 41.28 | G300E | 3605356.96 | 28.29
368 | Story12 | B38 | 32 MPa RC Beam (52.5 cm x 25 cm) | Beam | 32MPa | Concrete Rectangular | 250 | 525 | 1312.5 | 6887.5 | 0.9 | 2211.58 | G300E | 4014160.23 | 31.5 | G300E | 3182580.54 | 24.97
369 | Story12 | B39 | 32 MPa RC Beam (52.5 cm x 25 cm) | Beam | 32MPa | Concrete Rectangular | 250 | 525 | 1312.5 | 7200 | 0.94 | 2311.93 | G300E | 5262886.96 | 41.29 | G300E | 3605445.7 | 28.29
370 | Story12 | B4 | 32 MPa RC Beam (52.5 cm x 25 cm) | Beam | 32MPa | Concrete Rectangular | 250 | 525 | 1312.5 | 6887.5 | 0.9 | 2211.58 | G300E | 3588074.43 | 28.15 | G300E | 3699143.04 | 29.02
371 | Story12 | B40 | 32 MPa RC Beam (52.5 cm x 25 cm) | Beam | 32MPa | Concrete Rectangular | 250 | 525 | 1312.5 | 6887.5 | 0.9 | 2211.58 | G300E | 4502546.59 | 35.33 | G300E | 1750169.87 | 13.73
372 | Story12 | B41 | 32 MPa RC Beam (52.5 cm x 25 cm) | Beam | 32MPa | Concrete Rectangular | 250 | 525 | 1312.5 | 6887.5 | 0.9 | 2211.58 | G300E | 4502546.59 | 35.33 | G300E | 1750191.23 | 13.73
373 | Story12 | B42 | 32 MPa RC Beam (52.5 cm x 25 cm) | Beam | 32MPa | Concrete Rectangular | 250 | 525 | 1312.5 | 6887.5 | 0.9 | 2211.58 | G300E | 4660019.89 | 36.56 | G300E | 1226030.57 | 9.62
374 | Story12 | B43 | 32 MPa RC Beam (52.5 cm x 25 cm) | Beam | 32MPa | Concrete Rectangular | 250 | 525 | 1312.5 | 6887.5 | 0.9 | 2211.58 | G300E | 4250213.64 | 33.35 | G300E | 1747475.99 | 13.71
375 | Story12 | B44 | 32 MPa RC Beam (52.5 cm x 25 cm) | Beam | 32MPa | Concrete Rectangular | 250 | 525 | 1312.5 | 6887.5 | 0.9 | 2211.58 | G300E | 4820936.93 | 37.83 | G300E | 1858113.82 | 14.58
376 | Story12 | B45 | 32 MPa RC Beam (52.5 cm x 25 cm) | Beam | 32MPa | Concrete Rectangular | 250 | 525 | 1312.5 | 6887.5 | 0.9 | 2211.58 | G300E | 3204184.78 | 25.14 | G300E | 3789516.8 | 29.73
377 | Story12 | B46 | 32 MPa RC Beam (52.5 cm x 25 cm) | Beam | 32MPa | Concrete Rectangular | 250 | 525 | 1312.5 | 6887.5 | 0.9 | 2211.58 | G300E | 3564594.32 | 27.97 | G300E | 3879470.31 | 30.44
378 | Story12 | B47 | 32 MPa RC Beam (52.5 cm x 25 cm) | Beam | 32MPa | Concrete Rectangular | 250 | 525 | 1312.5 | 6887.5 | 0.9 | 2211.58 | G300E | 4572986.93 | 35.88 | G300E | 2480726.37 | 19.46
379 | Story12 | B48 | 32 MPa RC Beam (52.5 cm x 25 cm) | Beam | 32MPa | Concrete Rectangular | 250 | 525 | 1312.5 | 6887.5 | 0.9 | 2211.58 | G300E | 4362918.18 | 34.23 | G300E | 1747475.99 | 13.71
380 | Story12 | B49 | 32 MPa RC Beam (52.5 cm x 25 cm) | Beam | 32MPa | Concrete Rectangular | 250 | 525 | 1312.5 | 6887.5 | 0.9 | 2211.58 | G300E | 4840660.23 | 37.98 | G300E | 1785938.06 | 14.01
381 | Story12 | B5 | 32 MPa RC Beam (52.5 cm x 25 cm) | Beam | 32MPa | Concrete Rectangular | 250 | 525 | 1312.5 | 6887.5 | 0.9 | 2211.58 | G300E | 4820936.93 | 37.83 | G300E | 1858107.25 | 14.58
382 | Story12 | B50 | 32 MPa RC Beam (52.5 cm x 25 cm) | Beam | 32MPa | Concrete Rectangular | 250 | 525 | 1312.5 | 6887.5 | 0.9 | 2211.58 | G300E | 4014160.23 | 31.5 | G300E | 3182580.54 | 24.97
383 | Story12 | B51 | 32 MPa RC Beam (52.5 cm x 25 cm) | Beam | 32MPa | Concrete Rectangular | 250 | 525 | 1312.5 | 7200 | 0.94 | 2311.93 | G300E | 5261321.74 | 41.28 | G300E | 3605375.03 | 28.29
384 | Story12 | B55 | 32 MPa RC Beam (52.5 cm x 25 cm) | Beam | 32MPa | Concrete Rectangular | 250 | 525 | 1312.5 | 6887.5 | 0.9 | 2211.58 | G300E | 5032666.3 | 39.49 | G300E | 3448907.46 | 27.06
385 | Story12 | B56 | 32 MPa RC Beam (52.5 cm x 25 cm) | Beam | 32MPa | Concrete Rectangular | 250 | 525 | 1312.5 | 6887.5 | 0.9 | 2211.58 | G300E | 4014473.3 | 31.5 | G300E | 3182580.54 | 24.97
386 | Story12 | B57 | 32 MPa RC Beam (52.5 cm x 25 cm) | Beam | 32MPa | Concrete Rectangular | 250 | 525 | 1312.5 | 6887.5 | 0.9 | 2211.58 | G300E | 4840347.16 | 37.98 | G300E | 1785901.9 | 14.01
387 | Story12 | B58 | 32 MPa RC Beam (52.5 cm x 25 cm) | Beam | 32MPa | Concrete Rectangular | 250 | 525 | 1312.5 | 6887.5 | 0.9 | 2211.58 | G300E | 4363231.25 | 34.24 | G300E | 1747475.99 | 13.71
388 | Story12 | B59 | 32 MPa RC Beam (52.5 cm x 25 cm) | Beam | 32MPa | Concrete Rectangular | 250 | 525 | 1312.5 | 6887.5 | 0.9 | 2211.58 | G300E | 4572986.93 | 35.88 | G300E | 2480726.37 | 19.46
389 | Story12 | B6 | 32 MPa RC Beam (52.5 cm x 25 cm) | Beam | 32MPa | Concrete Rectangular | 250 | 525 | 1312.5 | 6887.5 | 0.9 | 2211.58 | G300E | 3204184.78 | 25.14 | G300E | 3789516.8 | 29.73
390 | Story12 | B60 | 32 MPa RC Beam (52.5 cm x 25 cm) | Beam | 32MPa | Concrete Rectangular | 250 | 525 | 1312.5 | 6887.5 | 0.9 | 2211.58 | G300E | 3564594.32 | 27.97 | G300E | 3879470.31 | 30.44
391 | Story12 | B61 | 32 MPa RC Beam (52.5 cm x 25 cm) | Beam | 32MPa | Concrete Rectangular | 250 | 525 | 1312.5 | 6887.5 | 0.9 | 2211.58 | G300E | 3173939.67 | 24.9 | G300E | 3791014.08 | 29.75
392 | Story12 | B62 | 32 MPa RC Beam (52.5 cm x 25 cm) | Beam | 32MPa | Concrete Rectangular | 250 | 525 | 1312.5 | 6887.5 | 0.9 | 2211.58 | G300E | 4572986.93 | 35.88 | G300E | 2480726.37 | 19.46
393 | Story12 | B63 | 32 MPa RC Beam (52.5 cm x 25 cm) | Beam | 32MPa | Concrete Rectangular | 250 | 525 | 1312.5 | 6887.5 | 0.9 | 2211.58 | G300E | 4249587.5 | 33.34 | G300E | 1747475.99 | 13.71
394 | Story12 | B64 | 32 MPa RC Beam (52.5 cm x 25 cm) | Beam | 32MPa | Concrete Rectangular | 250 | 525 | 1312.5 | 6887.5 | 0.9 | 2211.58 | G300E | 4840660.23 | 37.98 | G300E | 1785936.42 | 14.01
395 | Story12 | B65 | 32 MPa RC Beam (52.5 cm x 25 cm) | Beam | 32MPa | Concrete Rectangular | 250 | 525 | 1312.5 | 6887.5 | 0.9 | 2211.58 | G300E | 4502859.66 | 35.33 | G300E | 1750171.51 | 13.73
396 | Story12 | B66 | 32 MPa RC Beam (52.5 cm x 25 cm) | Beam | 32MPa | Concrete Rectangular | 250 | 525 | 1312.5 | 7200 | 0.94 | 2311.93 | G300E | 5261321.74 | 41.28 | G300E | 3605376.68 | 28.29
397 | Story12 | B67 | 32 MPa RC Beam (52.5 cm x 25 cm) | Beam | 32MPa | Concrete Rectangular | 250 | 525 | 1312.5 | 6887.5 | 0.9 | 2211.58 | G300E | 5032067.39 | 39.48 | G300E | 3448869.73 | 27.06
398 | Story12 | B69 | 32 MPa RC Beam (52.5 cm x 25 cm) | Beam | 32MPa | Concrete Rectangular | 250 | 525 | 1312.5 | 6887.5 | 0.9 | 2211.58 | G300E | 4901204.89 | 38.46 | G300E | 3433239.45 | 26.94
399 | Story12 | B7 | 32 MPa RC Beam (52.5 cm x 25 cm) | Beam | 32MPa | Concrete Rectangular | 250 | 525 | 1312.5 | 6887.5 | 0.9 | 2211.58 | G300E | 4572986.93 | 35.88 | G300E | 2480726.37 | 19.46
400 | Story12 | B70 | 32 MPa RC Beam (52.5 cm x 25 cm) | Beam | 32MPa | Concrete Rectangular | 250 | 525 | 1312.5 | 6887.5 | 0.9 | 2211.58 | G300E | 4892520.65 | 38.39 | G300E | 2746885.1 | 21.55
401 | Story12 | B71 | 32 MPa RC Beam (52.5 cm x 25 cm) | Beam | 32MPa | Concrete Rectangular | 250 | 525 | 1312.5 | 6887.5 | 0.9 | 2211.58 | G300E | 4485640.91 | 35.2 | G300E | 2467901.29 | 19.36
402 | Story12 | B72 | 32 MPa RC Beam (52.5 cm x 25 cm) | Beam | 32MPa | Concrete Rectangular | 250 | 525 | 1312.5 | 6887.5 | 0.9 | 2211.58 | G300E | 4840034.09 | 37.98 | G300E | 1785938.06 | 14.01
403 | Story12 | B73 | 32 MPa RC Beam (52.5 cm x 25 cm) | Beam | 32MPa | Concrete Rectangular | 250 | 525 | 1312.5 | 6887.5 | 0.9 | 2211.58 | G300E | 4248961.36 | 33.34 | G300E | 1747475.99 | 13.71
404 | Story12 | B74 | 32 MPa RC Beam (52.5 cm x 25 cm) | Beam | 32MPa | Concrete Rectangular | 250 | 525 | 1312.5 | 6887.5 | 0.9 | 2211.58 | G300E | 4572986.93 | 35.88 | G300E | 2480719.79 | 19.46
405 | Story12 | B75 | 32 MPa RC Beam (52.5 cm x 25 cm) | Beam | 32MPa | Concrete Rectangular | 250 | 525 | 1312.5 | 6887.5 | 0.9 | 2211.58 | G300E | 3173939.67 | 24.9 | G300E | 3789516.8 | 29.73
406 | Story12 | B76 | 32 MPa RC Beam (52.5 cm x 25 cm) | Beam | 32MPa | Concrete Rectangular | 250 | 525 | 1312.5 | 6887.5 | 0.9 | 2211.58 | G300E | 3588074.43 | 28.15 | G300E | 3699143.04 | 29.02
407 | Story12 | B77 | 32 MPa RC Beam (52.5 cm x 25 cm) | Beam | 32MPa | Concrete Rectangular | 250 | 525 | 1312.5 | 6887.5 | 0.9 | 2211.58 | G300E | 4820936.93 | 37.83 | G300E | 1858107.25 | 14.58
408 | Story12 | B78 | 32 MPa RC Beam (52.5 cm x 25 cm) | Beam | 32MPa | Concrete Rectangular | 250 | 525 | 1312.5 | 6887.5 | 0.9 | 2211.58 | G300E | 4548254.55 | 35.69 | G300E | 1757689.37 | 13.79
409 | Story12 | B79 | 32 MPa RC Beam (52.5 cm x 25 cm) | Beam | 32MPa | Concrete Rectangular | 250 | 525 | 1312.5 | 6887.5 | 0.9 | 2211.58 | G300E | 4660019.89 | 36.56 | G300E | 1226030.57 | 9.62
410 | Story12 | B8 | 32 MPa RC Beam (52.5 cm x 25 cm) | Beam | 32MPa | Concrete Rectangular | 250 | 525 | 1312.5 | 6887.5 | 0.9 | 2211.58 | G300E | 3564594.32 | 27.97 | G300E | 3879470.31 | 30.44
411 | Story12 | B80 | 32 MPa RC Beam (52.5 cm x 25 cm) | Beam | 32MPa | Concrete Rectangular | 250 | 525 | 1312.5 | 6887.5 | 0.9 | 2211.58 | G300E | 4660019.89 | 36.56 | G300E | 1226027.28 | 9.62
412 | Story12 | B81 | 32 MPa RC Beam (52.5 cm x 25 cm) | Beam | 32MPa | Concrete Rectangular | 250 | 525 | 1312.5 | 6887.5 | 0.9 | 2211.58 | G300E | 4502859.66 | 35.33 | G300E | 1750206.03 | 13.73
413 | Story12 | B82 | 32 MPa RC Beam (52.5 cm x 25 cm) | Beam | 32MPa | Concrete Rectangular | 250 | 525 | 1312.5 | 6887.5 | 0.9 | 2211.58 | G300E | 4840347.16 | 37.98 | G300E | 1785901.9 | 14.01
414 | Story12 | B83 | 32 MPa RC Beam (52.5 cm x 25 cm) | Beam | 32MPa | Concrete Rectangular | 250 | 525 | 1312.5 | 6887.5 | 0.9 | 2211.58 | G300E | 4014473.3 | 31.5 | G300E | 3182580.54 | 24.97
415 | Story12 | B84 | 32 MPa RC Beam (52.5 cm x 25 cm) | Beam | 32MPa | Concrete Rectangular | 250 | 525 | 1312.5 | 6887.5 | 0.9 | 2211.58 | G300E | 4840034.09 | 37.98 | G300E | 1785895.33 | 14.01
416 | Story12 | B85 | 32 MPa RC Beam (52.5 cm x 25 cm) | Beam | 32MPa | Concrete Rectangular | 250 | 525 | 1312.5 | 6887.5 | 0.9 | 2211.58 | G300E | 4484701.7 | 35.19 | G300E | 2467616.95 | 19.36
417 | Story12 | B86 | 32 MPa RC Beam (52.5 cm x 25 cm) | Beam | 32MPa | Concrete Rectangular | 250 | 525 | 1312.5 | 6887.5 | 0.9 | 2211.58 | G300E | 4645305.68 | 36.45 | G300E | 1224027.01 | 9.6
418 | Story12 | B87 | 32 MPa RC Beam (52.5 cm x 25 cm) | Beam | 32MPa | Concrete Rectangular | 250 | 525 | 1312.5 | 6887.5 | 0.9 | 2211.58 | G300E | 4639670.45 | 36.4 | G300E | 685366.44 | 5.38
419 | Story12 | B88 | 32 MPa RC Beam (52.5 cm x 25 cm) | Beam | 32MPa | Concrete Rectangular | 250 | 525 | 1312.5 | 6887.5 | 0.9 | 2211.58 | G300E | 4525087.5 | 35.51 | G300E | 1748915.79 | 13.72
420 | Story12 | B89 | 32 MPa RC Beam (52.5 cm x 25 cm) | Beam | 32MPa | Concrete Rectangular | 250 | 525 | 1312.5 | 6887.5 | 0.9 | 2211.58 | G300E | 4820310.8 | 37.82 | G300E | 1857952.75 | 14.58
421 | Story12 | B9 | 32 MPa RC Beam (52.5 cm x 25 cm) | Beam | 32MPa | Concrete Rectangular | 250 | 525 | 1312.5 | 6887.5 | 0.9 | 2211.58 | G300E | 4572986.93 | 35.88 | G300E | 2480726.37 | 19.46
422 | Story12 | B90 | 32 MPa RC Beam (52.5 cm x 25 cm) | Beam | 32MPa | Concrete Rectangular | 250 | 525 | 1312.5 | 6887.5 | 0.9 | 2211.58 | G300E | 3587135.23 | 28.15 | G300E | 3699143.04 | 29.02
423 | Story12 | B91 | 32 MPa RC Beam (52.5 cm x 25 cm) | Beam | 32MPa | Concrete Rectangular | 250 | 525 | 1312.5 | 6887.5 | 0.9 | 2211.58 | G300E | 3176335.33 | 24.92 | G300E | 3810440.8 | 29.9
424 | Story12 | B92 | 32 MPa RC Beam (52.5 cm x 25 cm) | Beam | 32MPa | Concrete Rectangular | 250 | 525 | 1312.5 | 6887.5 | 0.9 | 2211.58 | G300E | 4352900 | 34.15 | G300E | 3211708.56 | 25.2
425 | Story12 | B93 | 32 MPa RC Beam (52.5 cm x 25 cm) | Beam | 32MPa | Concrete Rectangular | 250 | 525 | 1312.5 | 6887.5 | 0.9 | 2211.58 | G300E | 4352900 | 34.15 | G300E | 3211711.85 | 25.2
426 | Story12 | B94 | 32 MPa RC Beam (52.5 cm x 25 cm) | Beam | 32MPa | Concrete Rectangular | 250 | 525 | 1312.5 | 6887.5 | 0.9 | 2211.58 | G300E | 4548254.55 | 35.69 | G300E | 1757687.73 | 13.79
427 | Story12 | B95 | 32 MPa RC Beam (52.5 cm x 25 cm) | Beam | 32MPa | Concrete Rectangular | 250 | 525 | 1312.5 | 6887.5 | 0.9 | 2211.58 | G300E | 4820936.93 | 37.83 | G300E | 1858113.82 | 14.58
428 | Story12 | B96 | 32 MPa RC Beam (52.5 cm x 25 cm) | Beam | 32MPa | Concrete Rectangular | 250 | 525 | 1312.5 | 6887.5 | 0.9 | 2211.58 | G300E | 4250213.64 | 33.35 | G300E | 1747475.99 | 13.71
429 | Story12 | B97 | 32 MPa RC Beam (52.5 cm x 25 cm) | Beam | 32MPa | Concrete Rectangular | 250 | 525 | 1312.5 | 6887.5 | 0.9 | 2211.58 | G300E | 4572986.93 | 35.88 | G300E | 2480728.01 | 19.46
430 | Story12 | B98 | 32 MPa RC Beam (52.5 cm x 25 cm) | Beam | 32MPa | Concrete Rectangular | 250 | 525 | 1312.5 | 6887.5 | 0.9 | 2211.58 | G300E | 4363231.25 | 34.24 | G300E | 1747475.99 | 13.71
431 | Story12 | B99 | 32 MPa RC Beam (52.5 cm x 25 cm) | Beam | 32MPa | Concrete Rectangular | 250 | 525 | 1312.5 | 6887.5 | 0.9 | 2211.58 | G300E | 4572986.93 | 35.88 | G300E | 2480719.79 | 19.46
432 | Story13 | B1 | 32 MPa RC Beam (55 cm x 25 cm) | Beam | 32MPa | Concrete Rectangular | 250 | 550 | 1375 | 6900 | 0.95 | 2321.1 | G300E | 3676131.82 | 28.84 | G300E | 4029555.78 | 31.62
433 | Story13 | B10 | 32 MPa RC Beam (55 cm x 25 cm) | Beam | 32MPa | Concrete Rectangular | 250 | 550 | 1375 | 6900 | 0.95 | 2321.1 | G300E | 3639000 | 28.55 | G300E | 3377146.35 | 26.5
434 | Story13 | B100 | 32 MPa RC Beam (55 cm x 25 cm) | Beam | 32MPa | Concrete Rectangular | 250 | 550 | 1375 | 6900 | 0.95 | 2321.1 | G300E | 4523890.91 | 35.5 | G300E | 1824064.87 | 14.31
435 | Story13 | B101 | 32 MPa RC Beam (55 cm x 25 cm) | Beam | 32MPa | Concrete Rectangular | 250 | 550 | 1375 | 6900 | 0.95 | 2321.1 | G300E | 4510090.91 | 35.39 | G300E | 2114102.6 | 16.59
436 | Story13 | B102 | 32 MPa RC Beam (55 cm x 25 cm) | Beam | 32MPa | Concrete Rectangular | 250 | 550 | 1375 | 6900 | 0.95 | 2321.1 | G300E | 4527027.27 | 35.52 | G300E | 3316973.96 | 26.03
437 | Story13 | B103 | 32 MPa RC Beam (55 cm x 25 cm) | Beam | 32MPa | Concrete Rectangular | 250 | 550 | 1375 | 6900 | 0.95 | 2321.1 | G300E | 4670359.09 | 36.65 | G300E | 3595167.85 | 28.21
438 | Story13 | B104 | 32 MPa RC Beam (55 cm x 25 cm) | Beam | 32MPa | Concrete Rectangular | 250 | 550 | 1375 | 6900 | 0.95 | 2321.1 | G300E | 4670672.73 | 36.65 | G300E | 3594746.95 | 28.21
439 | Story13 | B105 | 32 MPa RC Beam (55 cm x 25 cm) | Beam | 32MPa | Concrete Rectangular | 250 | 550 | 1375 | 6900 | 0.95 | 2321.1 | G300E | 3661704.55 | 28.73 | G300E | 4024851.23 | 31.58
440 | Story13 | B106 | 32 MPa RC Beam (55 cm x 25 cm) | Beam | 32MPa | Concrete Rectangular | 250 | 550 | 1375 | 6900 | 0.95 | 2321.1 | G300E | 3676131.82 | 28.84 | G300E | 4029555.78 | 31.62
441 | Story13 | B107 | 32 MPa RC Beam (55 cm x 25 cm) | Beam | 32MPa | Concrete Rectangular | 250 | 550 | 1375 | 6900 | 0.95 | 2321.1 | G300E | 3378300 | 26.51 | G300E | 3776504.4 | 29.63
442 | Story13 | B108 | 32 MPa RC Beam (55 cm x 25 cm) | Beam | 32MPa | Concrete Rectangular | 250 | 550 | 1375 | 6900 | 0.95 | 2321.1 | G300E | 3272700 | 25.68 | G300E | 3377116.65 | 26.5
443 | Story13 | B109 | 32 MPa RC Beam (55 cm x 25 cm) | Beam | 32MPa | Concrete Rectangular | 250 | 550 | 1375 | 6900 | 0.95 | 2321.1 | G300E | 3565418.18 | 27.98 | G300E | 4033319.41 | 31.65
444 | Story13 | B11 | 32 MPa RC Beam (55 cm x 25 cm) | Beam | 32MPa | Concrete Rectangular | 250 | 550 | 1375 | 6900 | 0.95 | 2321.1 | G300E | 4511345.45 | 35.4 | G300E | 2114128.48 | 16.59
445 | Story13 | B110 | 32 MPa RC Beam (55 cm x 25 cm) | Beam | 32MPa | Concrete Rectangular | 250 | 550 | 1375 | 6900 | 0.95 | 2321.1 | G300E | 3639000 | 28.55 | G300E | 3377167.8 | 26.5
446 | Story13 | B111 | 32 MPa RC Beam (55 cm x 25 cm) | Beam | 32MPa | Concrete Rectangular | 250 | 550 | 1375 | 6900 | 0.95 | 2321.1 | G300E | 3378000 | 26.51 | G300E | 3776504.4 | 29.63
447 | Story13 | B112 | 32 MPa RC Beam (55 cm x 25 cm) | Beam | 32MPa | Concrete Rectangular | 250 | 550 | 1375 | 6900 | 0.95 | 2321.1 | G300E | 3659195.45 | 28.71 | G300E | 4028614.87 | 31.61
448 | Story13 | B12 | 32 MPa RC Beam (55 cm x 25 cm) | Beam | 32MPa | Concrete Rectangular | 250 | 550 | 1375 | 6900 | 0.95 | 2321.1 | G300E | 3378300 | 26.51 | G300E | 3776504.4 | 29.63
449 | Story13 | B13 | 32 MPa RC Beam (55 cm x 25 cm) | Beam | 32MPa | Concrete Rectangular | 250 | 550 | 1375 | 6900 | 0.95 | 2321.1 | G300E | 4563095.45 | 35.8 | G300E | 3594972.92 | 28.21
450 | Story13 | B14 | 32 MPa RC Beam (55 cm x 25 cm) | Beam | 32MPa | Concrete Rectangular | 250 | 550 | 1375 | 6900 | 0.95 | 2321.1 | G300E | 3676131.82 | 28.84 | G300E | 4023910.32 | 31.57
451 | Story13 | B15 | 32 MPa RC Beam (55 cm x 25 cm) | Beam | 32MPa | Concrete Rectangular | 250 | 550 | 1375 | 6900 | 0.95 | 2321.1 | G300E | 3676131.82 | 28.84 | G300E | 4023910.32 | 31.57
452 | Story13 | B16 | 32 MPa RC Beam (55 cm x 25 cm) | Beam | 32MPa | Concrete Rectangular | 250 | 550 | 1375 | 6900 | 0.95 | 2321.1 | G300E | 3378300 | 26.51 | G300E | 3776504.4 | 29.63
453 | Story13 | B17 | 32 MPa RC Beam (55 cm x 25 cm) | Beam | 32MPa | Concrete Rectangular | 250 | 550 | 1375 | 6900 | 0.95 | 2321.1 | G300E | 4563095.45 | 35.8 | G300E | 3594972.92 | 28.21
454 | Story13 | B18 | 32 MPa RC Beam (55 cm x 25 cm) | Beam | 32MPa | Concrete Rectangular | 250 | 550 | 1375 | 6900 | 0.95 | 2321.1 | G300E | 4436700 | 34.81 | G300E | 3320192.81 | 26.05
455 | Story13 | B19 | 32 MPa RC Beam (55 cm x 25 cm) | Beam | 32MPa | Concrete Rectangular | 250 | 550 | 1375 | 6900 | 0.95 | 2321.1 | G300E | 4436700 | 34.81 | G300E | 3320192.81 | 26.05
456 | Story13 | B2 | 32 MPa RC Beam (55 cm x 25 cm) | Beam | 32MPa | Concrete Rectangular | 250 | 550 | 1375 | 6900 | 0.95 | 2321.1 | G300E | 3676131.82 | 28.84 | G300E | 4023910.32 | 31.57
457 | Story13 | B20 | 32 MPa RC Beam (55 cm x 25 cm) | Beam | 32MPa | Concrete Rectangular | 250 | 550 | 1375 | 6900 | 0.95 | 2321.1 | G300E | 4835018.18 | 37.94 | G300E | 729914.78 | 5.73
458 | Story13 | B21 | 32 MPa RC Beam (55 cm x 25 cm) | Beam | 32MPa | Concrete Rectangular | 250 | 550 | 1375 | 6900 | 0.95 | 2321.1 | G300E | 4524204.55 | 35.5 | G300E | 1824064.87 | 14.31
459 | Story13 | B22 | 32 MPa RC Beam (55 cm x 25 cm) | Beam | 32MPa | Concrete Rectangular | 250 | 550 | 1375 | 6900 | 0.95 | 2321.1 | G300E | 4986504.55 | 39.13 | G300E | 1309727.73 | 10.28
460 | Story13 | B23 | 32 MPa RC Beam (55 cm x 25 cm) | Beam | 32MPa | Concrete Rectangular | 250 | 550 | 1375 | 6900 | 0.95 | 2321.1 | G300E | 4463045.45 | 35.02 | G300E | 1824064.87 | 14.31
461 | Story13 | B24 | 32 MPa RC Beam (55 cm x 25 cm) | Beam | 32MPa | Concrete Rectangular | 250 | 550 | 1375 | 6900 | 0.95 | 2321.1 | G300E | 4986818.18 | 39.13 | G300E | 1309750.16 | 10.28
462 | Story13 | B25 | 32 MPa RC Beam (55 cm x 25 cm) | Beam | 32MPa | Concrete Rectangular | 250 | 550 | 1375 | 6900 | 0.95 | 2321.1 | G300E | 4524204.55 | 35.5 | G300E | 1824064.87 | 14.31
463 | Story13 | B26 | 32 MPa RC Beam (55 cm x 25 cm) | Beam | 32MPa | Concrete Rectangular | 250 | 550 | 1375 | 6900 | 0.95 | 2321.1 | G300E | 4835018.18 | 37.94 | G300E | 729916.5 | 5.73
464 | Story13 | B27 | 32 MPa RC Beam (55 cm x 25 cm) | Beam | 32MPa | Concrete Rectangular | 250 | 550 | 1375 | 6900 | 0.95 | 2321.1 | G300E | 4436700 | 34.81 | G300E | 3320192.81 | 26.05
465 | Story13 | B28 | 32 MPa RC Beam (55 cm x 25 cm) | Beam | 32MPa | Concrete Rectangular | 250 | 550 | 1375 | 6900 | 0.95 | 2321.1 | G300E | 4436700 | 34.81 | G300E | 3320192.81 | 26.05
466 | Story13 | B29 | 32 MPa RC Beam (55 cm x 25 cm) | Beam | 32MPa | Concrete Rectangular | 250 | 550 | 1375 | 6900 | 0.95 | 2321.1 | G300E | 4563095.45 | 35.8 | G300E | 3594972.92 | 28.21
467 | Story13 | B3 | 32 MPa RC Beam (55 cm x 25 cm) | Beam | 32MPa | Concrete Rectangular | 250 | 550 | 1375 | 6900 | 0.95 | 2321.1 | G300E | 4563095.45 | 35.8 | G300E | 3594972.92 | 28.21
468 | Story13 | B30 | 32 MPa RC Beam (55 cm x 25 cm) | Beam | 32MPa | Concrete Rectangular | 250 | 550 | 1375 | 6900 | 0.95 | 2321.1 | G300E | 3378300 | 26.51 | G300E | 3776504.4 | 29.63
469 | Story13 | B31 | 32 MPa RC Beam (55 cm x 25 cm) | Beam | 32MPa | Concrete Rectangular | 250 | 550 | 1375 | 6900 | 0.95 | 2321.1 | G300E | 3272700 | 25.68 | G300E | 3377131.5 | 26.5
470 | Story13 | B32 | 32 MPa RC Beam (55 cm x 25 cm) | Beam | 32MPa | Concrete Rectangular | 250 | 550 | 1375 | 6900 | 0.95 | 2321.1 | G300E | 4511031.82 | 35.4 | G300E | 2114128.48 | 16.59
471 | Story13 | B33 | 32 MPa RC Beam (55 cm x 25 cm) | Beam | 32MPa | Concrete Rectangular | 250 | 550 | 1375 | 6900 | 0.95 | 2321.1 | G300E | 4524204.55 | 35.5 | G300E | 1824064.87 | 14.31
472 | Story13 | B34 | 32 MPa RC Beam (55 cm x 25 cm) | Beam | 32MPa | Concrete Rectangular | 250 | 550 | 1375 | 6900 | 0.95 | 2321.1 | G300E | 4835018.18 | 37.94 | G300E | 729914.78 | 5.73
473 | Story13 | B35 | 32 MPa RC Beam (55 cm x 25 cm) | Beam | 32MPa | Concrete Rectangular | 250 | 550 | 1375 | 6900 | 0.95 | 2321.1 | G300E | 4613590.91 | 36.2 | G300E | 2573891.79 | 20.2
474 | Story13 | B36 | 32 MPa RC Beam (55 cm x 25 cm) | Beam | 32MPa | Concrete Rectangular | 250 | 550 | 1375 | 6900 | 0.95 | 2321.1 | G300E | 4613590.91 | 36.2 | G300E | 2573896.96 | 20.2
475 | Story13 | B37 | 32 MPa RC Beam (55 cm x 25 cm) | Beam | 32MPa | Concrete Rectangular | 250 | 550 | 1375 | 7200 | 0.99 | 2422.02 | G300E | 5540556.52 | 43.47 | G300E | 3988811.43 | 31.3
476 | Story13 | B38 | 32 MPa RC Beam (55 cm x 25 cm) | Beam | 32MPa | Concrete Rectangular | 250 | 550 | 1375 | 6900 | 0.95 | 2321.1 | G300E | 4318145.45 | 33.88 | G300E | 3316973.96 | 26.03
477 | Story13 | B39 | 32 MPa RC Beam (55 cm x 25 cm) | Beam | 32MPa | Concrete Rectangular | 250 | 550 | 1375 | 7200 | 0.99 | 2422.02 | G300E | 5544000 | 43.5 | G300E | 3988997.37 | 31.3
478 | Story13 | B4 | 32 MPa RC Beam (55 cm x 25 cm) | Beam | 32MPa | Concrete Rectangular | 250 | 550 | 1375 | 6900 | 0.95 | 2321.1 | G300E | 3378300 | 26.51 | G300E | 3776504.4 | 29.63
479 | Story13 | B40 | 32 MPa RC Beam (55 cm x 25 cm) | Beam | 32MPa | Concrete Rectangular | 250 | 550 | 1375 | 6900 | 0.95 | 2321.1 | G300E | 4613590.91 | 36.2 | G300E | 2573888.34 | 20.2
480 | Story13 | B41 | 32 MPa RC Beam (55 cm x 25 cm) | Beam | 32MPa | Concrete Rectangular | 250 | 550 | 1375 | 6900 | 0.95 | 2321.1 | G300E | 4613277.27 | 36.2 | G300E | 2573909.04 | 20.2
481 | Story13 | B42 | 32 MPa RC Beam (55 cm x 25 cm) | Beam | 32MPa | Concrete Rectangular | 250 | 550 | 1375 | 6900 | 0.95 | 2321.1 | G300E | 4835018.18 | 37.94 | G300E | 729914.78 | 5.73
482 | Story13 | B43 | 32 MPa RC Beam (55 cm x 25 cm) | Beam | 32MPa | Concrete Rectangular | 250 | 550 | 1375 | 6900 | 0.95 | 2321.1 | G300E | 4524204.55 | 35.5 | G300E | 1824064.87 | 14.31
483 | Story13 | B44 | 32 MPa RC Beam (55 cm x 25 cm) | Beam | 32MPa | Concrete Rectangular | 250 | 550 | 1375 | 6900 | 0.95 | 2321.1 | G300E | 4511345.45 | 35.4 | G300E | 2114128.48 | 16.59
484 | Story13 | B45 | 32 MPa RC Beam (55 cm x 25 cm) | Beam | 32MPa | Concrete Rectangular | 250 | 550 | 1375 | 6900 | 0.95 | 2321.1 | G300E | 3272700 | 25.68 | G300E | 3377116.65 | 26.5
485 | Story13 | B46 | 32 MPa RC Beam (55 cm x 25 cm) | Beam | 32MPa | Concrete Rectangular | 250 | 550 | 1375 | 6900 | 0.95 | 2321.1 | G300E | 3565418.18 | 27.98 | G300E | 4033319.41 | 31.65
486 | Story13 | B47 | 32 MPa RC Beam (55 cm x 25 cm) | Beam | 32MPa | Concrete Rectangular | 250 | 550 | 1375 | 6900 | 0.95 | 2321.1 | G300E | 5053309.09 | 39.65 | G300E | 1399250.06 | 10.98
487 | Story13 | B48 | 32 MPa RC Beam (55 cm x 25 cm) | Beam | 32MPa | Concrete Rectangular | 250 | 550 | 1375 | 6900 | 0.95 | 2321.1 | G300E | 4463045.45 | 35.02 | G300E | 1824064.87 | 14.31
488 | Story13 | B49 | 32 MPa RC Beam (55 cm x 25 cm) | Beam | 32MPa | Concrete Rectangular | 250 | 550 | 1375 | 6900 | 0.95 | 2321.1 | G300E | 4986504.55 | 39.13 | G300E | 1309722.56 | 10.28
489 | Story13 | B5 | 32 MPa RC Beam (55 cm x 25 cm) | Beam | 32MPa | Concrete Rectangular | 250 | 550 | 1375 | 6900 | 0.95 | 2321.1 | G300E | 4511031.82 | 35.4 | G300E | 2114128.48 | 16.59
490 | Story13 | B50 | 32 MPa RC Beam (55 cm x 25 cm) | Beam | 32MPa | Concrete Rectangular | 250 | 550 | 1375 | 6900 | 0.95 | 2321.1 | G300E | 4318145.45 | 33.88 | G300E | 3316973.96 | 26.03
491 | Story13 | B51 | 32 MPa RC Beam (55 cm x 25 cm) | Beam | 32MPa | Concrete Rectangular | 250 | 550 | 1375 | 7200 | 0.99 | 2422.02 | G300E | 5541182.61 | 43.48 | G300E | 3988864.8 | 31.3
492 | Story13 | B55 | 32 MPa RC Beam (55 cm x 25 cm) | Beam | 32MPa | Concrete Rectangular | 250 | 550 | 1375 | 6900 | 0.95 | 2321.1 | G300E | 5310900 | 41.67 | G300E | 3822713.25 | 29.99
493 | Story13 | B56 | 32 MPa RC Beam (55 cm x 25 cm) | Beam | 32MPa | Concrete Rectangular | 250 | 550 | 1375 | 6900 | 0.95 | 2321.1 | G300E | 4317831.82 | 33.88 | G300E | 3316973.96 | 26.03
494 | Story13 | B57 | 32 MPa RC Beam (55 cm x 25 cm) | Beam | 32MPa | Concrete Rectangular | 250 | 550 | 1375 | 6900 | 0.95 | 2321.1 | G300E | 4986190.91 | 39.12 | G300E | 1309663.91 | 10.28
495 | Story13 | B58 | 32 MPa RC Beam (55 cm x 25 cm) | Beam | 32MPa | Concrete Rectangular | 250 | 550 | 1375 | 6900 | 0.95 | 2321.1 | G300E | 4462731.82 | 35.02 | G300E | 1824064.87 | 14.31
496 | Story13 | B59 | 32 MPa RC Beam (55 cm x 25 cm) | Beam | 32MPa | Concrete Rectangular | 250 | 550 | 1375 | 6900 | 0.95 | 2321.1 | G300E | 5053309.09 | 39.65 | G300E | 1399244.88 | 10.98
497 | Story13 | B6 | 32 MPa RC Beam (55 cm x 25 cm) | Beam | 32MPa | Concrete Rectangular | 250 | 550 | 1375 | 6900 | 0.95 | 2321.1 | G300E | 3272700 | 25.68 | G300E | 3377126.55 | 26.5
498 | Story13 | B60 | 32 MPa RC Beam (55 cm x 25 cm) | Beam | 32MPa | Concrete Rectangular | 250 | 550 | 1375 | 6900 | 0.95 | 2321.1 | G300E | 3565418.18 | 27.98 | G300E | 4033319.41 | 31.65
499 | Story13 | B61 | 32 MPa RC Beam (55 cm x 25 cm) | Beam | 32MPa | Concrete Rectangular | 250 | 550 | 1375 | 6900 | 0.95 | 2321.1 | G300E | 3639000 | 28.55 | G300E | 3377149.65 | 26.5
500 | Story13 | B62 | 32 MPa RC Beam (55 cm x 25 cm) | Beam | 32MPa | Concrete Rectangular | 250 | 550 | 1375 | 6900 | 0.95 | 2321.1 | G300E | 5053309.09 | 39.65 | G300E | 1399246.61 | 10.98
501 | Story13 | B63 | 32 MPa RC Beam (55 cm x 25 cm) | Beam | 32MPa | Concrete Rectangular | 250 | 550 | 1375 | 6900 | 0.95 | 2321.1 | G300E | 4524204.55 | 35.5 | G300E | 1824064.87 | 14.31
502 | Story13 | B64 | 32 MPa RC Beam (55 cm x 25 cm) | Beam | 32MPa | Concrete Rectangular | 250 | 550 | 1375 | 6900 | 0.95 | 2321.1 | G300E | 4986504.55 | 39.13 | G300E | 1309719.11 | 10.28
503 | Story13 | B65 | 32 MPa RC Beam (55 cm x 25 cm) | Beam | 32MPa | Concrete Rectangular | 250 | 550 | 1375 | 6900 | 0.95 | 2321.1 | G300E | 4613590.91 | 36.2 | G300E | 2573891.79 | 20.2
504 | Story13 | B66 | 32 MPa RC Beam (55 cm x 25 cm) | Beam | 32MPa | Concrete Rectangular | 250 | 550 | 1375 | 7200 | 0.99 | 2422.02 | G300E | 5541182.61 | 43.48 | G300E | 3988869.97 | 31.3
505 | Story13 | B67 | 32 MPa RC Beam (55 cm x 25 cm) | Beam | 32MPa | Concrete Rectangular | 250 | 550 | 1375 | 6900 | 0.95 | 2321.1 | G300E | 5309400 | 41.66 | G300E | 3822612.6 | 29.99
506 | Story13 | B69 | 32 MPa RC Beam (55 cm x 25 cm) | Beam | 32MPa | Concrete Rectangular | 250 | 550 | 1375 | 6900 | 0.95 | 2321.1 | G300E | 5176500 | 40.62 | G300E | 3808838.4 | 29.89
507 | Story13 | B7 | 32 MPa RC Beam (55 cm x 25 cm) | Beam | 32MPa | Concrete Rectangular | 250 | 550 | 1375 | 6900 | 0.95 | 2321.1 | G300E | 5053309.09 | 39.65 | G300E | 1399248.33 | 10.98
508 | Story13 | B70 | 32 MPa RC Beam (55 cm x 25 cm) | Beam | 32MPa | Concrete Rectangular | 250 | 550 | 1375 | 6900 | 0.95 | 2321.1 | G300E | 5166900 | 40.54 | G300E | 3142422.75 | 24.66
509 | Story13 | B71 | 32 MPa RC Beam (55 cm x 25 cm) | Beam | 32MPa | Concrete Rectangular | 250 | 550 | 1375 | 6900 | 0.95 | 2321.1 | G300E | 4598536.36 | 36.08 | G300E | 2574095.34 | 20.2
510 | Story13 | B72 | 32 MPa RC Beam (55 cm x 25 cm) | Beam | 32MPa | Concrete Rectangular | 250 | 550 | 1375 | 6900 | 0.95 | 2321.1 | G300E | 4985877.27 | 39.12 | G300E | 1309755.33 | 10.28
511 | Story13 | B73 | 32 MPa RC Beam (55 cm x 25 cm) | Beam | 32MPa | Concrete Rectangular | 250 | 550 | 1375 | 6900 | 0.95 | 2321.1 | G300E | 4522950 | 35.49 | G300E | 1824064.87 | 14.31
512 | Story13 | B74 | 32 MPa RC Beam (55 cm x 25 cm) | Beam | 32MPa | Concrete Rectangular | 250 | 550 | 1375 | 6900 | 0.95 | 2321.1 | G300E | 5053309.09 | 39.65 | G300E | 1399201.76 | 10.98
513 | Story13 | B75 | 32 MPa RC Beam (55 cm x 25 cm) | Beam | 32MPa | Concrete Rectangular | 250 | 550 | 1375 | 6900 | 0.95 | 2321.1 | G300E | 3639000 | 28.55 | G300E | 3377172.75 | 26.5
514 | Story13 | B76 | 32 MPa RC Beam (55 cm x 25 cm) | Beam | 32MPa | Concrete Rectangular | 250 | 550 | 1375 | 6900 | 0.95 | 2321.1 | G300E | 3378300 | 26.51 | G300E | 3776504.4 | 29.63
515 | Story13 | B77 | 32 MPa RC Beam (55 cm x 25 cm) | Beam | 32MPa | Concrete Rectangular | 250 | 550 | 1375 | 6900 | 0.95 | 2321.1 | G300E | 4511031.82 | 35.4 | G300E | 2114128.48 | 16.59
516 | Story13 | B78 | 32 MPa RC Beam (55 cm x 25 cm) | Beam | 32MPa | Concrete Rectangular | 250 | 550 | 1375 | 6900 | 0.95 | 2321.1 | G300E | 4436700 | 34.81 | G300E | 3320192.81 | 26.05
517 | Story13 | B79 | 32 MPa RC Beam (55 cm x 25 cm) | Beam | 32MPa | Concrete Rectangular | 250 | 550 | 1375 | 6900 | 0.95 | 2321.1 | G300E | 4835018.18 | 37.94 | G300E | 729916.5 | 5.73
518 | Story13 | B8 | 32 MPa RC Beam (55 cm x 25 cm) | Beam | 32MPa | Concrete Rectangular | 250 | 550 | 1375 | 6900 | 0.95 | 2321.1 | G300E | 3565418.18 | 27.98 | G300E | 4033319.41 | 31.65
519 | Story13 | B80 | 32 MPa RC Beam (55 cm x 25 cm) | Beam | 32MPa | Concrete Rectangular | 250 | 550 | 1375 | 6900 | 0.95 | 2321.1 | G300E | 4835018.18 | 37.94 | G300E | 729913.05 | 5.73
520 | Story13 | B81 | 32 MPa RC Beam (55 cm x 25 cm) | Beam | 32MPa | Concrete Rectangular | 250 | 550 | 1375 | 6900 | 0.95 | 2321.1 | G300E | 4614218.18 | 36.2 | G300E | 2573928.01 | 20.2
521 | Story13 | B82 | 32 MPa RC Beam (55 cm x 25 cm) | Beam | 32MPa | Concrete Rectangular | 250 | 550 | 1375 | 6900 | 0.95 | 2321.1 | G300E | 4986504.55 | 39.13 | G300E | 1309672.53 | 10.28
522 | Story13 | B83 | 32 MPa RC Beam (55 cm x 25 cm) | Beam | 32MPa | Concrete Rectangular | 250 | 550 | 1375 | 6900 | 0.95 | 2321.1 | G300E | 4317518.18 | 33.88 | G300E | 3316973.96 | 26.03
523 | Story13 | B84 | 32 MPa RC Beam (55 cm x 25 cm) | Beam | 32MPa | Concrete Rectangular | 250 | 550 | 1375 | 6900 | 0.95 | 2321.1 | G300E | 4987131.82 | 39.13 | G300E | 1309719.11 | 10.28
524 | Story13 | B85 | 32 MPa RC Beam (55 cm x 25 cm) | Beam | 32MPa | Concrete Rectangular | 250 | 550 | 1375 | 6900 | 0.95 | 2321.1 | G300E | 4598222.73 | 36.08 | G300E | 2573805.54 | 20.2
525 | Story13 | B86 | 32 MPa RC Beam (55 cm x 25 cm) | Beam | 32MPa | Concrete Rectangular | 250 | 550 | 1375 | 6900 | 0.95 | 2321.1 | G300E | 4822159.09 | 37.84 | G300E | 725974.88 | 5.7
526 | Story13 | B87 | 32 MPa RC Beam (55 cm x 25 cm) | Beam | 32MPa | Concrete Rectangular | 250 | 550 | 1375 | 6900 | 0.95 | 2321.1 | G300E | 4817454.55 | 37.8 | G300E | 725528.1 | 5.69
527 | Story13 | B88 | 32 MPa RC Beam (55 cm x 25 cm) | Beam | 32MPa | Concrete Rectangular | 250 | 550 | 1375 | 6900 | 0.95 | 2321.1 | G300E | 4527654.55 | 35.53 | G300E | 3316973.96 | 26.03
528 | Story13 | B89 | 32 MPa RC Beam (55 cm x 25 cm) | Beam | 32MPa | Concrete Rectangular | 250 | 550 | 1375 | 6900 | 0.95 | 2321.1 | G300E | 4510404.55 | 35.39 | G300E | 2114102.6 | 16.59
529 | Story13 | B9 | 32 MPa RC Beam (55 cm x 25 cm) | Beam | 32MPa | Concrete Rectangular | 250 | 550 | 1375 | 6900 | 0.95 | 2321.1 | G300E | 5053309.09 | 39.65 | G300E | 1399246.61 | 10.98
530 | Story13 | B90 | 32 MPa RC Beam (55 cm x 25 cm) | Beam | 32MPa | Concrete Rectangular | 250 | 550 | 1375 | 6900 | 0.95 | 2321.1 | G300E | 3378000 | 26.51 | G300E | 3776504.4 | 29.63
531 | Story13 | B91 | 32 MPa RC Beam (55 cm x 25 cm) | Beam | 32MPa | Concrete Rectangular | 250 | 550 | 1375 | 6900 | 0.95 | 2321.1 | G300E | 3676131.82 | 28.84 | G300E | 4029555.78 | 31.62
532 | Story13 | B92 | 32 MPa RC Beam (55 cm x 25 cm) | Beam | 32MPa | Concrete Rectangular | 250 | 550 | 1375 | 6900 | 0.95 | 2321.1 | G300E | 4563095.45 | 35.8 | G300E | 3594972.92 | 28.21
533 | Story13 | B93 | 32 MPa RC Beam (55 cm x 25 cm) | Beam | 32MPa | Concrete Rectangular | 250 | 550 | 1375 | 6900 | 0.95 | 2321.1 | G300E | 4563095.45 | 35.8 | G300E | 3594972.92 | 28.21
534 | Story13 | B94 | 32 MPa RC Beam (55 cm x 25 cm) | Beam | 32MPa | Concrete Rectangular | 250 | 550 | 1375 | 6900 | 0.95 | 2321.1 | G300E | 4437013.64 | 34.81 | G300E | 3320192.81 | 26.05
535 | Story13 | B95 | 32 MPa RC Beam (55 cm x 25 cm) | Beam | 32MPa | Concrete Rectangular | 250 | 550 | 1375 | 6900 | 0.95 | 2321.1 | G300E | 4511031.82 | 35.4 | G300E | 2114128.48 | 16.59
536 | Story13 | B96 | 32 MPa RC Beam (55 cm x 25 cm) | Beam | 32MPa | Concrete Rectangular | 250 | 550 | 1375 | 6900 | 0.95 | 2321.1 | G300E | 4524204.55 | 35.5 | G300E | 1824064.87 | 14.31
537 | Story13 | B97 | 32 MPa RC Beam (55 cm x 25 cm) | Beam | 32MPa | Concrete Rectangular | 250 | 550 | 1375 | 6900 | 0.95 | 2321.1 | G300E | 5053309.09 | 39.65 | G300E | 1399244.88 | 10.98
538 | Story13 | B98 | 32 MPa RC Beam (55 cm x 25 cm) | Beam | 32MPa | Concrete Rectangular | 250 | 550 | 1375 | 6900 | 0.95 | 2321.1 | G300E | 4462731.82 | 35.02 | G300E | 1824064.87 | 14.31
539 | Story13 | B99 | 32 MPa RC Beam (55 cm x 25 cm) | Beam | 32MPa | Concrete Rectangular | 250 | 550 | 1375 | 6900 | 0.95 | 2321.1 | G300E | 5053309.09 | 39.65 | G300E | 1399201.76 | 10.98
540 | Story14 | B1 | 32 MPa RC Beam (55 cm x 25 cm) | Beam | 32MPa | Concrete Rectangular | 250 | 550 | 1375 | 6900 | 0.95 | 2321.1 | G300E | 3790922.73 | 29.74 | G300E | 4029555.78 | 31.62
541 | Story14 | B10 | 32 MPa RC Beam (55 cm x 25 cm) | Beam | 32MPa | Concrete Rectangular | 250 | 550 | 1375 | 6900 | 0.95 | 2321.1 | G300E | 3599700 | 28.24 | G300E | 3368183.25 | 26.43
542 | Story14 | B100 | 32 MPa RC Beam (55 cm x 25 cm) | Beam | 32MPa | Concrete Rectangular | 250 | 550 | 1375 | 6900 | 0.95 | 2321.1 | G300E | 4522009.09 | 35.48 | G300E | 2570519.41 | 20.17
543 | Story14 | B101 | 32 MPa RC Beam (55 cm x 25 cm) | Beam | 32MPa | Concrete Rectangular | 250 | 550 | 1375 | 6900 | 0.95 | 2321.1 | G300E | 4553686.36 | 35.73 | G300E | 2116522.78 | 16.61
544 | Story14 | B102 | 32 MPa RC Beam (55 cm x 25 cm) | Beam | 32MPa | Concrete Rectangular | 250 | 550 | 1375 | 6900 | 0.95 | 2321.1 | G300E | 4406904.55 | 34.58 | G300E | 3316973.96 | 26.03
545 | Story14 | B103 | 32 MPa RC Beam (55 cm x 25 cm) | Beam | 32MPa | Concrete Rectangular | 250 | 550 | 1375 | 6900 | 0.95 | 2321.1 | G300E | 4549609.09 | 35.7 | G300E | 3597077.42 | 28.22
546 | Story14 | B104 | 32 MPa RC Beam (55 cm x 25 cm) | Beam | 32MPa | Concrete Rectangular | 250 | 550 | 1375 | 6900 | 0.95 | 2321.1 | G300E | 4551177.27 | 35.71 | G300E | 3596661.7 | 28.22
547 | Story14 | B105 | 32 MPa RC Beam (55 cm x 25 cm) | Beam | 32MPa | Concrete Rectangular | 250 | 550 | 1375 | 6900 | 0.95 | 2321.1 | G300E | 3776809.09 | 29.63 | G300E | 4024851.23 | 31.58
548 | Story14 | B106 | 32 MPa RC Beam (55 cm x 25 cm) | Beam | 32MPa | Concrete Rectangular | 250 | 550 | 1375 | 6900 | 0.95 | 2321.1 | G300E | 3790922.73 | 29.74 | G300E | 4029555.78 | 31.62
549 | Story14 | B107 | 32 MPa RC Beam (55 cm x 25 cm) | Beam | 32MPa | Concrete Rectangular | 250 | 550 | 1375 | 6900 | 0.95 | 2321.1 | G300E | 3592500 | 28.19 | G300E | 3920881.05 | 30.76
550 | Story14 | B108 | 32 MPa RC Beam (55 cm x 25 cm) | Beam | 32MPa | Concrete Rectangular | 250 | 550 | 1375 | 6900 | 0.95 | 2321.1 | G300E | 3361500 | 26.38 | G300E | 3368183.25 | 26.43
551 | Story14 | B109 | 32 MPa RC Beam (55 cm x 25 cm) | Beam | 32MPa | Concrete Rectangular | 250 | 550 | 1375 | 6900 | 0.95 | 2321.1 | G300E | 3562909.09 | 27.96 | G300E | 4035201.23 | 31.66
552 | Story14 | B11 | 32 MPa RC Beam (55 cm x 25 cm) | Beam | 32MPa | Concrete Rectangular | 250 | 550 | 1375 | 6900 | 0.95 | 2321.1 | G300E | 4554627.27 | 35.74 | G300E | 2116550.38 | 16.61
553 | Story14 | B110 | 32 MPa RC Beam (55 cm x 25 cm) | Beam | 32MPa | Concrete Rectangular | 250 | 550 | 1375 | 6900 | 0.95 | 2321.1 | G300E | 3599400 | 28.24 | G300E | 3368183.25 | 26.43
554 | Story14 | B111 | 32 MPa RC Beam (55 cm x 25 cm) | Beam | 32MPa | Concrete Rectangular | 250 | 550 | 1375 | 6900 | 0.95 | 2321.1 | G300E | 3592200 | 28.19 | G300E | 3920881.05 | 30.76
555 | Story14 | B112 | 32 MPa RC Beam (55 cm x 25 cm) | Beam | 32MPa | Concrete Rectangular | 250 | 550 | 1375 | 6900 | 0.95 | 2321.1 | G300E | 3775240.91 | 29.62 | G300E | 4028614.87 | 31.61
556 | Story14 | B12 | 32 MPa RC Beam (55 cm x 25 cm) | Beam | 32MPa | Concrete Rectangular | 250 | 550 | 1375 | 6900 | 0.95 | 2321.1 | G300E | 3592500 | 28.19 | G300E | 3920881.05 | 30.76
557 | Story14 | B13 | 32 MPa RC Beam (55 cm x 25 cm) | Beam | 32MPa | Concrete Rectangular | 250 | 550 | 1375 | 6900 | 0.95 | 2321.1 | G300E | 4552745.45 | 35.72 | G300E | 3596846.27 | 28.22
558 | Story14 | B14 | 32 MPa RC Beam (55 cm x 25 cm) | Beam | 32MPa | Concrete Rectangular | 250 | 550 | 1375 | 6900 | 0.95 | 2321.1 | G300E | 3790922.73 | 29.74 | G300E | 4023910.32 | 31.57
559 | Story14 | B15 | 32 MPa RC Beam (55 cm x 25 cm) | Beam | 32MPa | Concrete Rectangular | 250 | 550 | 1375 | 6900 | 0.95 | 2321.1 | G300E | 3790922.73 | 29.74 | G300E | 4023910.32 | 31.57
560 | Story14 | B16 | 32 MPa RC Beam (55 cm x 25 cm) | Beam | 32MPa | Concrete Rectangular | 250 | 550 | 1375 | 6900 | 0.95 | 2321.1 | G300E | 3592500 | 28.19 | G300E | 3920881.05 | 30.76
561 | Story14 | B17 | 32 MPa RC Beam (55 cm x 25 cm) | Beam | 32MPa | Concrete Rectangular | 250 | 550 | 1375 | 6900 | 0.95 | 2321.1 | G300E | 4552745.45 | 35.72 | G300E | 3596846.27 | 28.22
562 | Story14 | B18 | 32 MPa RC Beam (55 cm x 25 cm) | Beam | 32MPa | Concrete Rectangular | 250 | 550 | 1375 | 6900 | 0.95 | 2321.1 | G300E | 4426350 | 34.73 | G300E | 3320256.63 | 26.05
563 | Story14 | B19 | 32 MPa RC Beam (55 cm x 25 cm) | Beam | 32MPa | Concrete Rectangular | 250 | 550 | 1375 | 6900 | 0.95 | 2321.1 | G300E | 4426350 | 34.73 | G300E | 3320256.63 | 26.05
564 | Story14 | B2 | 32 MPa RC Beam (55 cm x 25 cm) | Beam | 32MPa | Concrete Rectangular | 250 | 550 | 1375 | 6900 | 0.95 | 2321.1 | G300E | 3790922.73 | 29.74 | G300E | 4023910.32 | 31.57
565 | Story14 | B20 | 32 MPa RC Beam (55 cm x 25 cm) | Beam | 32MPa | Concrete Rectangular | 250 | 550 | 1375 | 6900 | 0.95 | 2321.1 | G300E | 4849759.09 | 38.05 | G300E | 731306.85 | 5.74
566 | Story14 | B21 | 32 MPa RC Beam (55 cm x 25 cm) | Beam | 32MPa | Concrete Rectangular | 250 | 550 | 1375 | 6900 | 0.95 | 2321.1 | G300E | 4522322.73 | 35.48 | G300E | 2570519.41 | 20.17
567 | Story14 | B22 | 32 MPa RC Beam (55 cm x 25 cm) | Beam | 32MPa | Concrete Rectangular | 250 | 550 | 1375 | 6900 | 0.95 | 2321.1 | G300E | 5012536.36 | 39.33 | G300E | 1313781.48 | 10.31
568 | Story14 | B23 | 32 MPa RC Beam (55 cm x 25 cm) | Beam | 32MPa | Concrete Rectangular | 250 | 550 | 1375 | 6900 | 0.95 | 2321.1 | G300E | 4453322.73 | 34.94 | G300E | 1824064.87 | 14.31
569 | Story14 | B24 | 32 MPa RC Beam (55 cm x 25 cm) | Beam | 32MPa | Concrete Rectangular | 250 | 550 | 1375 | 6900 | 0.95 | 2321.1 | G300E | 5012850 | 39.33 | G300E | 1313803.91 | 10.31
570 | Story14 | B25 | 32 MPa RC Beam (55 cm x 25 cm) | Beam | 32MPa | Concrete Rectangular | 250 | 550 | 1375 | 6900 | 0.95 | 2321.1 | G300E | 4522322.73 | 35.48 | G300E | 2570519.41 | 20.17
571 | Story14 | B26 | 32 MPa RC Beam (55 cm x 25 cm) | Beam | 32MPa | Concrete Rectangular | 250 | 550 | 1375 | 6900 | 0.95 | 2321.1 | G300E | 4849759.09 | 38.05 | G300E | 731308.58 | 5.74
572 | Story14 | B27 | 32 MPa RC Beam (55 cm x 25 cm) | Beam | 32MPa | Concrete Rectangular | 250 | 550 | 1375 | 6900 | 0.95 | 2321.1 | G300E | 4426350 | 34.73 | G300E | 3320256.63 | 26.05
573 | Story14 | B28 | 32 MPa RC Beam (55 cm x 25 cm) | Beam | 32MPa | Concrete Rectangular | 250 | 550 | 1375 | 6900 | 0.95 | 2321.1 | G300E | 4426350 | 34.73 | G300E | 3320256.63 | 26.05
574 | Story14 | B29 | 32 MPa RC Beam (55 cm x 25 cm) | Beam | 32MPa | Concrete Rectangular | 250 | 550 | 1375 | 6900 | 0.95 | 2321.1 | G300E | 4552745.45 | 35.72 | G300E | 3596846.27 | 28.22
575 | Story14 | B3 | 32 MPa RC Beam (55 cm x 25 cm) | Beam | 32MPa | Concrete Rectangular | 250 | 550 | 1375 | 6900 | 0.95 | 2321.1 | G300E | 4552745.45 | 35.72 | G300E | 3596849.72 | 28.22
576 | Story14 | B30 | 32 MPa RC Beam (55 cm x 25 cm) | Beam | 32MPa | Concrete Rectangular | 250 | 550 | 1375 | 6900 | 0.95 | 2321.1 | G300E | 3592500 | 28.19 | G300E | 3920881.05 | 30.76
577 | Story14 | B31 | 32 MPa RC Beam (55 cm x 25 cm) | Beam | 32MPa | Concrete Rectangular | 250 | 550 | 1375 | 6900 | 0.95 | 2321.1 | G300E | 3361500 | 26.38 | G300E | 3368183.25 | 26.43
578 | Story14 | B32 | 32 MPa RC Beam (55 cm x 25 cm) | Beam | 32MPa | Concrete Rectangular | 250 | 550 | 1375 | 6900 | 0.95 | 2321.1 | G300E | 4554940.91 | 35.74 | G300E | 2116550.38 | 16.61
579 | Story14 | B33 | 32 MPa RC Beam (55 cm x 25 cm) | Beam | 32MPa | Concrete Rectangular | 250 | 550 | 1375 | 6900 | 0.95 | 2321.1 | G300E | 4522322.73 | 35.48 | G300E | 2570519.41 | 20.17
580 | Story14 | B34 | 32 MPa RC Beam (55 cm x 25 cm) | Beam | 32MPa | Concrete Rectangular | 250 | 550 | 1375 | 6900 | 0.95 | 2321.1 | G300E | 4849759.09 | 38.05 | G300E | 731306.85 | 5.74
581 | Story14 | B35 | 32 MPa RC Beam (55 cm x 25 cm) | Beam | 32MPa | Concrete Rectangular | 250 | 550 | 1375 | 6900 | 0.95 | 2321.1 | G300E | 4602613.64 | 36.11 | G300E | 2573777.94 | 20.19
582 | Story14 | B36 | 32 MPa RC Beam (55 cm x 25 cm) | Beam | 32MPa | Concrete Rectangular | 250 | 550 | 1375 | 6900 | 0.95 | 2321.1 | G300E | 4602613.64 | 36.11 | G300E | 2573783.11 | 20.19
583 | Story14 | B37 | 32 MPa RC Beam (55 cm x 25 cm) | Beam | 32MPa | Concrete Rectangular | 250 | 550 | 1375 | 7200 | 0.99 | 2422.02 | G300E | 5519582.61 | 43.31 | G300E | 4229078.09 | 33.18
584 | Story14 | B38 | 32 MPa RC Beam (55 cm x 25 cm) | Beam | 32MPa | Concrete Rectangular | 250 | 550 | 1375 | 6900 | 0.95 | 2321.1 | G300E | 4290859.09 | 33.67 | G300E | 3316973.96 | 26.03
585 | Story14 | B39 | 32 MPa RC Beam (55 cm x 25 cm) | Beam | 32MPa | Concrete Rectangular | 250 | 550 | 1375 | 7200 | 0.99 | 2422.02 | G300E | 5521773.91 | 43.33 | G300E | 4229229.6 | 33.18
586 | Story14 | B4 | 32 MPa RC Beam (55 cm x 25 cm) | Beam | 32MPa | Concrete Rectangular | 250 | 550 | 1375 | 6900 | 0.95 | 2321.1 | G300E | 3592500 | 28.19 | G300E | 3920881.05 | 30.76
587 | Story14 | B40 | 32 MPa RC Beam (55 cm x 25 cm) | Beam | 32MPa | Concrete Rectangular | 250 | 550 | 1375 | 6900 | 0.95 | 2321.1 | G300E | 4602613.64 | 36.11 | G300E | 2573777.94 | 20.19
588 | Story14 | B41 | 32 MPa RC Beam (55 cm x 25 cm) | Beam | 32MPa | Concrete Rectangular | 250 | 550 | 1375 | 6900 | 0.95 | 2321.1 | G300E | 4602613.64 | 36.11 | G300E | 2573798.64 | 20.19
589 | Story14 | B42 | 32 MPa RC Beam (55 cm x 25 cm) | Beam | 32MPa | Concrete Rectangular | 250 | 550 | 1375 | 6900 | 0.95 | 2321.1 | G300E | 4849759.09 | 38.05 | G300E | 731308.58 | 5.74
590 | Story14 | B43 | 32 MPa RC Beam (55 cm x 25 cm) | Beam | 32MPa | Concrete Rectangular | 250 | 550 | 1375 | 6900 | 0.95 | 2321.1 | G300E | 4522322.73 | 35.48 | G300E | 2570519.41 | 20.17
591 | Story14 | B44 | 32 MPa RC Beam (55 cm x 25 cm) | Beam | 32MPa | Concrete Rectangular | 250 | 550 | 1375 | 6900 | 0.95 | 2321.1 | G300E | 4554940.91 | 35.74 | G300E | 2116550.38 | 16.61
592 | Story14 | B45 | 32 MPa RC Beam (55 cm x 25 cm) | Beam | 32MPa | Concrete Rectangular | 250 | 550 | 1375 | 6900 | 0.95 | 2321.1 | G300E | 3361500 | 26.38 | G300E | 3368183.25 | 26.43
593 | Story14 | B46 | 32 MPa RC Beam (55 cm x 25 cm) | Beam | 32MPa | Concrete Rectangular | 250 | 550 | 1375 | 6900 | 0.95 | 2321.1 | G300E | 3562909.09 | 27.96 | G300E | 4035201.23 | 31.66
594 | Story14 | B47 | 32 MPa RC Beam (55 cm x 25 cm) | Beam | 32MPa | Concrete Rectangular | 250 | 550 | 1375 | 6900 | 0.95 | 2321.1 | G300E | 5069304.55 | 39.78 | G300E | 1402289.51 | 11
595 | Story14 | B48 | 32 MPa RC Beam (55 cm x 25 cm) | Beam | 32MPa | Concrete Rectangular | 250 | 550 | 1375 | 6900 | 0.95 | 2321.1 | G300E | 4453636.36 | 34.94 | G300E | 1824064.87 | 14.31
596 | Story14 | B49 | 32 MPa RC Beam (55 cm x 25 cm) | Beam | 32MPa | Concrete Rectangular | 250 | 550 | 1375 | 6900 | 0.95 | 2321.1 | G300E | 5012536.36 | 39.33 | G300E | 1313778.03 | 10.31
597 | Story14 | B5 | 32 MPa RC Beam (55 cm x 25 cm) | Beam | 32MPa | Concrete Rectangular | 250 | 550 | 1375 | 6900 | 0.95 | 2321.1 | G300E | 4554940.91 | 35.74 | G300E | 2116550.38 | 16.61
598 | Story14 | B50 | 32 MPa RC Beam (55 cm x 25 cm) | Beam | 32MPa | Concrete Rectangular | 250 | 550 | 1375 | 6900 | 0.95 | 2321.1 | G300E | 4291800 | 33.68 | G300E | 3316973.96 | 26.03
599 | Story14 | B51 | 32 MPa RC Beam (55 cm x 25 cm) | Beam | 32MPa | Concrete Rectangular | 250 | 550 | 1375 | 7200 | 0.99 | 2422.02 | G300E | 5519895.65 | 43.31 | G300E | 4229121.13 | 33.18
600 | Story14 | B55 | 32 MPa RC Beam (55 cm x 25 cm) | Beam | 32MPa | Concrete Rectangular | 250 | 550 | 1375 | 6900 | 0.95 | 2321.1 | G300E | 5289600 | 41.5 | G300E | 4052949 | 31.8
601 | Story14 | B56 | 32 MPa RC Beam (55 cm x 25 cm) | Beam | 32MPa | Concrete Rectangular | 250 | 550 | 1375 | 6900 | 0.95 | 2321.1 | G300E | 4291172.73 | 33.67 | G300E | 3316973.96 | 26.03
602 | Story14 | B57 | 32 MPa RC Beam (55 cm x 25 cm) | Beam | 32MPa | Concrete Rectangular | 250 | 550 | 1375 | 6900 | 0.95 | 2321.1 | G300E | 5012222.73 | 39.33 | G300E | 1313721.11 | 10.31
603 | Story14 | B58 | 32 MPa RC Beam (55 cm x 25 cm) | Beam | 32MPa | Concrete Rectangular | 250 | 550 | 1375 | 6900 | 0.95 | 2321.1 | G300E | 4453009.09 | 34.94 | G300E | 1824064.87 | 14.31
604 | Story14 | B59 | 32 MPa RC Beam (55 cm x 25 cm) | Beam | 32MPa | Concrete Rectangular | 250 | 550 | 1375 | 6900 | 0.95 | 2321.1 | G300E | 5069304.55 | 39.78 | G300E | 1402286.06 | 11
605 | Story14 | B6 | 32 MPa RC Beam (55 cm x 25 cm) | Beam | 32MPa | Concrete Rectangular | 250 | 550 | 1375 | 6900 | 0.95 | 2321.1 | G300E | 3361500 | 26.38 | G300E | 3368183.25 | 26.43
606 | Story14 | B60 | 32 MPa RC Beam (55 cm x 25 cm) | Beam | 32MPa | Concrete Rectangular | 250 | 550 | 1375 | 6900 | 0.95 | 2321.1 | G300E | 3562909.09 | 27.96 | G300E | 4035201.23 | 31.66
607 | Story14 | B61 | 32 MPa RC Beam (55 cm x 25 cm) | Beam | 32MPa | Concrete Rectangular | 250 | 550 | 1375 | 6900 | 0.95 | 2321.1 | G300E | 3599700 | 28.24 | G300E | 3368183.25 | 26.43
608 | Story14 | B62 | 32 MPa RC Beam (55 cm x 25 cm) | Beam | 32MPa | Concrete Rectangular | 250 | 550 | 1375 | 6900 | 0.95 | 2321.1 | G300E | 5068990.91 | 39.77 | G300E | 1402289.51 | 11
609 | Story14 | B63 | 32 MPa RC Beam (55 cm x 25 cm) | Beam | 32MPa | Concrete Rectangular | 250 | 550 | 1375 | 6900 | 0.95 | 2321.1 | G300E | 4522322.73 | 35.48 | G300E | 2570519.41 | 20.17
610 | Story14 | B64 | 32 MPa RC Beam (55 cm x 25 cm) | Beam | 32MPa | Concrete Rectangular | 250 | 550 | 1375 | 6900 | 0.95 | 2321.1 | G300E | 5012536.36 | 39.33 | G300E | 1313776.31 | 10.31
611 | Story14 | B65 | 32 MPa RC Beam (55 cm x 25 cm) | Beam | 32MPa | Concrete Rectangular | 250 | 550 | 1375 | 6900 | 0.95 | 2321.1 | G300E | 4602613.64 | 36.11 | G300E | 2573779.66 | 20.19
612 | Story14 | B66 | 32 MPa RC Beam (55 cm x 25 cm) | Beam | 32MPa | Concrete Rectangular | 250 | 550 | 1375 | 7200 | 0.99 | 2422.02 | G300E | 5519895.65 | 43.31 | G300E | 4229128.02 | 33.18
613 | Story14 | B67 | 32 MPa RC Beam (55 cm x 25 cm) | Beam | 32MPa | Concrete Rectangular | 250 | 550 | 1375 | 6900 | 0.95 | 2321.1 | G300E | 5288700 | 41.5 | G300E | 4052868.15 | 31.8
614 | Story14 | B69 | 32 MPa RC Beam (55 cm x 25 cm) | Beam | 32MPa | Concrete Rectangular | 250 | 550 | 1375 | 6900 | 0.95 | 2321.1 | G300E | 5257500 | 41.25 | G300E | 3988869.6 | 31.3
615 | Story14 | B7 | 32 MPa RC Beam (55 cm x 25 cm) | Beam | 32MPa | Concrete Rectangular | 250 | 550 | 1375 | 6900 | 0.95 | 2321.1 | G300E | 5069304.55 | 39.78 | G300E | 1402289.51 | 11
616 | Story14 | B70 | 32 MPa RC Beam (55 cm x 25 cm) | Beam | 32MPa | Concrete Rectangular | 250 | 550 | 1375 | 6900 | 0.95 | 2321.1 | G300E | 5247300 | 41.17 | G300E | 3322437.45 | 26.07
617 | Story14 | B71 | 32 MPa RC Beam (55 cm x 25 cm) | Beam | 32MPa | Concrete Rectangular | 250 | 550 | 1375 | 6900 | 0.95 | 2321.1 | G300E | 4588813.64 | 36.01 | G300E | 2573979.76 | 20.2
618 | Story14 | B72 | 32 MPa RC Beam (55 cm x 25 cm) | Beam | 32MPa | Concrete Rectangular | 250 | 550 | 1375 | 6900 | 0.95 | 2321.1 | G300E | 5012536.36 | 39.33 | G300E | 1313814.26 | 10.31
619 | Story14 | B73 | 32 MPa RC Beam (55 cm x 25 cm) | Beam | 32MPa | Concrete Rectangular | 250 | 550 | 1375 | 6900 | 0.95 | 2321.1 | G300E | 4521695.45 | 35.48 | G300E | 2570519.41 | 20.17
620 | Story14 | B74 | 32 MPa RC Beam (55 cm x 25 cm) | Beam | 32MPa | Concrete Rectangular | 250 | 550 | 1375 | 6900 | 0.95 | 2321.1 | G300E | 5068990.91 | 39.77 | G300E | 1402241.21 | 11
621 | Story14 | B75 | 32 MPa RC Beam (55 cm x 25 cm) | Beam | 32MPa | Concrete Rectangular | 250 | 550 | 1375 | 6900 | 0.95 | 2321.1 | G300E | 3599400 | 28.24 | G300E | 3368183.25 | 26.43
622 | Story14 | B76 | 32 MPa RC Beam (55 cm x 25 cm) | Beam | 32MPa | Concrete Rectangular | 250 | 550 | 1375 | 6900 | 0.95 | 2321.1 | G300E | 3592500 | 28.19 | G300E | 3920881.05 | 30.76
623 | Story14 | B77 | 32 MPa RC Beam (55 cm x 25 cm) | Beam | 32MPa | Concrete Rectangular | 250 | 550 | 1375 | 6900 | 0.95 | 2321.1 | G300E | 4554627.27 | 35.74 | G300E | 2116550.38 | 16.61
624 | Story14 | B78 | 32 MPa RC Beam (55 cm x 25 cm) | Beam | 32MPa | Concrete Rectangular | 250 | 550 | 1375 | 6900 | 0.95 | 2321.1 | G300E | 4426350 | 34.73 | G300E | 3320256.63 | 26.05
625 | Story14 | B79 | 32 MPa RC Beam (55 cm x 25 cm) | Beam | 32MPa | Concrete Rectangular | 250 | 550 | 1375 | 6900 | 0.95 | 2321.1 | G300E | 4849759.09 | 38.05 | G300E | 731308.58 | 5.74
626 | Story14 | B8 | 32 MPa RC Beam (55 cm x 25 cm) | Beam | 32MPa | Concrete Rectangular | 250 | 550 | 1375 | 6900 | 0.95 | 2321.1 | G300E | 3562909.09 | 27.96 | G300E | 4035201.23 | 31.66
627 | Story14 | B80 | 32 MPa RC Beam (55 cm x 25 cm) | Beam | 32MPa | Concrete Rectangular | 250 | 550 | 1375 | 6900 | 0.95 | 2321.1 | G300E | 4849759.09 | 38.05 | G300E | 731305.13 | 5.74
628 | Story14 | B81 | 32 MPa RC Beam (55 cm x 25 cm) | Beam | 32MPa | Concrete Rectangular | 250 | 550 | 1375 | 6900 | 0.95 | 2321.1 | G300E | 4602927.27 | 36.12 | G300E | 2573815.89 | 20.2
629 | Story14 | B82 | 32 MPa RC Beam (55 cm x 25 cm) | Beam | 32MPa | Concrete Rectangular | 250 | 550 | 1375 | 6900 | 0.95 | 2321.1 | G300E | 5012222.73 | 39.33 | G300E | 1313726.28 | 10.31
630 | Story14 | B83 | 32 MPa RC Beam (55 cm x 25 cm) | Beam | 32MPa | Concrete Rectangular | 250 | 550 | 1375 | 6900 | 0.95 | 2321.1 | G300E | 4290231.82 | 33.66 | G300E | 3316973.96 | 26.03
631 | Story14 | B84 | 32 MPa RC Beam (55 cm x 25 cm) | Beam | 32MPa | Concrete Rectangular | 250 | 550 | 1375 | 6900 | 0.95 | 2321.1 | G300E | 5012222.73 | 39.33 | G300E | 1313781.48 | 10.31
632 | Story14 | B85 | 32 MPa RC Beam (55 cm x 25 cm) | Beam | 32MPa | Concrete Rectangular | 250 | 550 | 1375 | 6900 | 0.95 | 2321.1 | G300E | 4587559.09 | 36 | G300E | 2573696.86 | 20.19
633 | Story14 | B86 | 32 MPa RC Beam (55 cm x 25 cm) | Beam | 32MPa | Concrete Rectangular | 250 | 550 | 1375 | 6900 | 0.95 | 2321.1 | G300E | 4836586.36 | 37.95 | G300E | 726984 | 5.7
634 | Story14 | B87 | 32 MPa RC Beam (55 cm x 25 cm) | Beam | 32MPa | Concrete Rectangular | 250 | 550 | 1375 | 6900 | 0.95 | 2321.1 | G300E | 4832822.73 | 37.92 | G300E | 726545.85 | 5.7
635 | Story14 | B88 | 32 MPa RC Beam (55 cm x 25 cm) | Beam | 32MPa | Concrete Rectangular | 250 | 550 | 1375 | 6900 | 0.95 | 2321.1 | G300E | 4409100 | 34.6 | G300E | 3316973.96 | 26.03
636 | Story14 | B89 | 32 MPa RC Beam (55 cm x 25 cm) | Beam | 32MPa | Concrete Rectangular | 250 | 550 | 1375 | 6900 | 0.95 | 2321.1 | G300E | 4553686.36 | 35.73 | G300E | 2116522.78 | 16.61
637 | Story14 | B9 | 32 MPa RC Beam (55 cm x 25 cm) | Beam | 32MPa | Concrete Rectangular | 250 | 550 | 1375 | 6900 | 0.95 | 2321.1 | G300E | 5069304.55 | 39.78 | G300E | 1402289.51 | 11
638 | Story14 | B90 | 32 MPa RC Beam (55 cm x 25 cm) | Beam | 32MPa | Concrete Rectangular | 250 | 550 | 1375 | 6900 | 0.95 | 2321.1 | G300E | 3592200 | 28.19 | G300E | 3920881.05 | 30.76
639 | Story14 | B91 | 32 MPa RC Beam (55 cm x 25 cm) | Beam | 32MPa | Concrete Rectangular | 250 | 550 | 1375 | 6900 | 0.95 | 2321.1 | G300E | 3790922.73 | 29.74 | G300E | 4029555.78 | 31.62
640 | Story14 | B92 | 32 MPa RC Beam (55 cm x 25 cm) | Beam | 32MPa | Concrete Rectangular | 250 | 550 | 1375 | 6900 | 0.95 | 2321.1 | G300E | 4552745.45 | 35.72 | G300E | 3596849.72 | 28.22
641 | Story14 | B93 | 32 MPa RC Beam (55 cm x 25 cm) | Beam | 32MPa | Concrete Rectangular | 250 | 550 | 1375 | 6900 | 0.95 | 2321.1 | G300E | 4552745.45 | 35.72 | G300E | 3596844.55 | 28.22
642 | Story14 | B94 | 32 MPa RC Beam (55 cm x 25 cm) | Beam | 32MPa | Concrete Rectangular | 250 | 550 | 1375 | 6900 | 0.95 | 2321.1 | G300E | 4426350 | 34.73 | G300E | 3320256.63 | 26.05
643 | Story14 | B95 | 32 MPa RC Beam (55 cm x 25 cm) | Beam | 32MPa | Concrete Rectangular | 250 | 550 | 1375 | 6900 | 0.95 | 2321.1 | G300E | 4554940.91 | 35.74 | G300E | 2116550.38 | 16.61
644 | Story14 | B96 | 32 MPa RC Beam (55 cm x 25 cm) | Beam | 32MPa | Concrete Rectangular | 250 | 550 | 1375 | 6900 | 0.95 | 2321.1 | G300E | 4522322.73 | 35.48 | G300E | 2570519.41 | 20.17
645 | Story14 | B97 | 32 MPa RC Beam (55 cm x 25 cm) | Beam | 32MPa | Concrete Rectangular | 250 | 550 | 1375 | 6900 | 0.95 | 2321.1 | G300E | 5069304.55 | 39.78 | G300E | 1402287.78 | 11
646 | Story14 | B98 | 32 MPa RC Beam (55 cm x 25 cm) | Beam | 32MPa | Concrete Rectangular | 250 | 550 | 1375 | 6900 | 0.95 | 2321.1 | G300E | 4453009.09 | 34.94 | G300E | 1824064.87 | 14.31
647 | Story14 | B99 | 32 MPa RC Beam (55 cm x 25 cm) | Beam | 32MPa | Concrete Rectangular | 250 | 550 | 1375 | 6900 | 0.95 | 2321.1 | G300E | 5068990.91 | 39.77 | G300E | 1402241.21 | 11
648 | Story15 | B1 | 32 MPa RC Beam (55 cm x 25 cm) | Beam | 32MPa | Concrete Rectangular | 250 | 550 | 1375 | 6925 | 0.95 | 2329.51 | G300E | 3257459.78 | 25.56 | G300E | 3886787.22 | 30.5
649 | Story15 | B10 | 32 MPa RC Beam (55 cm x 25 cm) | Beam | 32MPa | Concrete Rectangular | 250 | 550 | 1375 | 6925 | 0.95 | 2329.51 | G300E | 3390540.22 | 26.6 | G300E | 4173400.78 | 32.75
650 | Story15 | B100 | 32 MPa RC Beam (55 cm x 25 cm) | Beam | 32MPa | Concrete Rectangular | 250 | 550 | 1375 | 6925 | 0.95 | 2329.51 | G300E | 4821059.09 | 37.83 | G300E | 3328991.98 | 26.12
651 | Story15 | B101 | 32 MPa RC Beam (55 cm x 25 cm) | Beam | 32MPa | Concrete Rectangular | 250 | 550 | 1375 | 6925 | 0.95 | 2329.51 | G300E | 5425422.73 | 42.57 | G300E | 2020574.61 | 15.85
652 | Story15 | B102 | 32 MPa RC Beam (55 cm x 25 cm) | Beam | 32MPa | Concrete Rectangular | 250 | 550 | 1375 | 6925 | 0.95 | 2329.51 | G300E | 4936580.68 | 38.73 | G300E | 1838632.36 | 14.43
653 | Story15 | B103 | 32 MPa RC Beam (55 cm x 25 cm) | Beam | 32MPa | Concrete Rectangular | 250 | 550 | 1375 | 6925 | 0.95 | 2329.51 | G300E | 4858202.27 | 38.12 | G300E | 3478892.26 | 27.3
654 | Story15 | B104 | 32 MPa RC Beam (55 cm x 25 cm) | Beam | 32MPa | Concrete Rectangular | 250 | 550 | 1375 | 6925 | 0.95 | 2329.51 | G300E | 4855998.86 | 38.1 | G300E | 3477969.51 | 27.29
655 | Story15 | B105 | 32 MPa RC Beam (55 cm x 25 cm) | Beam | 32MPa | Concrete Rectangular | 250 | 550 | 1375 | 6925 | 0.95 | 2329.51 | G300E | 3152380.43 | 24.73 | G300E | 3886787.22 | 30.5
656 | Story15 | B106 | 32 MPa RC Beam (55 cm x 25 cm) | Beam | 32MPa | Concrete Rectangular | 250 | 550 | 1375 | 6925 | 0.95 | 2329.51 | G300E | 3257459.78 | 25.56 | G300E | 3886787.22 | 30.5
657 | Story15 | B107 | 32 MPa RC Beam (55 cm x 25 cm) | Beam | 32MPa | Concrete Rectangular | 250 | 550 | 1375 | 6925 | 0.95 | 2329.51 | G300E | 3815360.23 | 29.94 | G300E | 4050765.84 | 31.78
658 | Story15 | B108 | 32 MPa RC Beam (55 cm x 25 cm) | Beam | 32MPa | Concrete Rectangular | 250 | 550 | 1375 | 6925 | 0.95 | 2329.51 | G300E | 3403788.04 | 26.71 | G300E | 4173400.78 | 32.75
659 | Story15 | B109 | 32 MPa RC Beam (55 cm x 25 cm) | Beam | 32MPa | Concrete Rectangular | 250 | 550 | 1375 | 6925 | 0.95 | 2329.51 | G300E | 3786086.36 | 29.71 | G300E | 4814089.71 | 37.77
660 | Story15 | B11 | 32 MPa RC Beam (55 cm x 25 cm) | Beam | 32MPa | Concrete Rectangular | 250 | 550 | 1375 | 6925 | 0.95 | 2329.51 | G300E | 5426996.59 | 42.58 | G300E | 2020773.71 | 15.86
661 | Story15 | B110 | 32 MPa RC Beam (55 cm x 25 cm) | Beam | 32MPa | Concrete Rectangular | 250 | 550 | 1375 | 6925 | 0.95 | 2329.51 | G300E | 3390540.22 | 26.6 | G300E | 4174304.04 | 32.75
662 | Story15 | B111 | 32 MPa RC Beam (55 cm x 25 cm) | Beam | 32MPa | Concrete Rectangular | 250 | 550 | 1375 | 6925 | 0.95 | 2329.51 | G300E | 3815045.45 | 29.93 | G300E | 4049821.53 | 31.78
663 | Story15 | B112 | 32 MPa RC Beam (55 cm x 25 cm) | Beam | 32MPa | Concrete Rectangular | 250 | 550 | 1375 | 6925 | 0.95 | 2329.51 | G300E | 3152380.43 | 24.73 | G300E | 3886787.22 | 30.5
664 | Story15 | B12 | 32 MPa RC Beam (55 cm x 25 cm) | Beam | 32MPa | Concrete Rectangular | 250 | 550 | 1375 | 6925 | 0.95 | 2329.51 | G300E | 3815360.23 | 29.94 | G300E | 4050765.84 | 31.78
665 | Story15 | B13 | 32 MPa RC Beam (55 cm x 25 cm) | Beam | 32MPa | Concrete Rectangular | 250 | 550 | 1375 | 6925 | 0.95 | 2329.51 | G300E | 4972464.77 | 39.02 | G300E | 3479093.09 | 27.3
666 | Story15 | B14 | 32 MPa RC Beam (55 cm x 25 cm) | Beam | 32MPa | Concrete Rectangular | 250 | 550 | 1375 | 6925 | 0.95 | 2329.51 | G300E | 3152380.43 | 24.73 | G300E | 3886787.22 | 30.5
667 | Story15 | B15 | 32 MPa RC Beam (55 cm x 25 cm) | Beam | 32MPa | Concrete Rectangular | 250 | 550 | 1375 | 6925 | 0.95 | 2329.51 | G300E | 3257459.78 | 25.56 | G300E | 3886787.22 | 30.5
668 | Story15 | B16 | 32 MPa RC Beam (55 cm x 25 cm) | Beam | 32MPa | Concrete Rectangular | 250 | 550 | 1375 | 6925 | 0.95 | 2329.51 | G300E | 3815360.23 | 29.94 | G300E | 4050765.84 | 31.78
669 | Story15 | B17 | 32 MPa RC Beam (55 cm x 25 cm) | Beam | 32MPa | Concrete Rectangular | 250 | 550 | 1375 | 6925 | 0.95 | 2329.51 | G300E | 4972464.77 | 39.02 | G300E | 3479093.09 | 27.3
670 | Story15 | B18 | 32 MPa RC Beam (55 cm x 25 cm) | Beam | 32MPa | Concrete Rectangular | 250 | 550 | 1375 | 6925 | 0.95 | 2329.51 | G300E | 4958300 | 38.9 | G300E | 1850854.98 | 14.52
671 | Story15 | B19 | 32 MPa RC Beam (55 cm x 25 cm) | Beam | 32MPa | Concrete Rectangular | 250 | 550 | 1375 | 6925 | 0.95 | 2329.51 | G300E | 4958300 | 38.9 | G300E | 1850854.98 | 14.52
672 | Story15 | B2 | 32 MPa RC Beam (55 cm x 25 cm) | Beam | 32MPa | Concrete Rectangular | 250 | 550 | 1375 | 6925 | 0.95 | 2329.51 | G300E | 3257459.78 | 25.56 | G300E | 3886787.22 | 30.5
673 | Story15 | B20 | 32 MPa RC Beam (55 cm x 25 cm) | Beam | 32MPa | Concrete Rectangular | 250 | 550 | 1375 | 6925 | 0.95 | 2329.51 | G300E | 5161957.95 | 40.5 | G300E | 745588.78 | 5.85
674 | Story15 | B21 | 32 MPa RC Beam (55 cm x 25 cm) | Beam | 32MPa | Concrete Rectangular | 250 | 550 | 1375 | 6925 | 0.95 | 2329.51 | G300E | 4821688.64 | 37.83 | G300E | 3328991.98 | 26.12
675 | Story15 | B22 | 32 MPa RC Beam (55 cm x 25 cm) | Beam | 32MPa | Concrete Rectangular | 250 | 550 | 1375 | 6925 | 0.95 | 2329.51 | G300E | 5396463.64 | 42.34 | G300E | 1343855.9 | 10.54
676 | Story15 | B23 | 32 MPa RC Beam (55 cm x 25 cm) | Beam | 32MPa | Concrete Rectangular | 250 | 550 | 1375 | 6925 | 0.95 | 2329.51 | G300E | 4937525 | 38.74 | G300E | 1830673.8 | 14.36
677 | Story15 | B24 | 32 MPa RC Beam (55 cm x 25 cm) | Beam | 32MPa | Concrete Rectangular | 250 | 550 | 1375 | 6925 | 0.95 | 2329.51 | G300E | 5397093.18 | 42.35 | G300E | 1343881.87 | 10.54
678 | Story15 | B25 | 32 MPa RC Beam (55 cm x 25 cm) | Beam | 32MPa | Concrete Rectangular | 250 | 550 | 1375 | 6925 | 0.95 | 2329.51 | G300E | 4821688.64 | 37.83 | G300E | 3328991.98 | 26.12
679 | Story15 | B26 | 32 MPa RC Beam (55 cm x 25 cm) | Beam | 32MPa | Concrete Rectangular | 250 | 550 | 1375 | 6925 | 0.95 | 2329.51 | G300E | 5162272.73 | 40.51 | G300E | 745595.71 | 5.85
680 | Story15 | B27 | 32 MPa RC Beam (55 cm x 25 cm) | Beam | 32MPa | Concrete Rectangular | 250 | 550 | 1375 | 6925 | 0.95 | 2329.51 | G300E | 4958300 | 38.9 | G300E | 1850856.71 | 14.52
681 | Story15 | B28 | 32 MPa RC Beam (55 cm x 25 cm) | Beam | 32MPa | Concrete Rectangular | 250 | 550 | 1375 | 6925 | 0.95 | 2329.51 | G300E | 4958300 | 38.9 | G300E | 1850854.98 | 14.52
682 | Story15 | B29 | 32 MPa RC Beam (55 cm x 25 cm) | Beam | 32MPa | Concrete Rectangular | 250 | 550 | 1375 | 6925 | 0.95 | 2329.51 | G300E | 4972464.77 | 39.02 | G300E | 3479096.55 | 27.3
683 | Story15 | B3 | 32 MPa RC Beam (55 cm x 25 cm) | Beam | 32MPa | Concrete Rectangular | 250 | 550 | 1375 | 6925 | 0.95 | 2329.51 | G300E | 4972464.77 | 39.02 | G300E | 3479091.36 | 27.3
684 | Story15 | B30 | 32 MPa RC Beam (55 cm x 25 cm) | Beam | 32MPa | Concrete Rectangular | 250 | 550 | 1375 | 6925 | 0.95 | 2329.51 | G300E | 3815360.23 | 29.94 | G300E | 4050765.84 | 31.78
685 | Story15 | B31 | 32 MPa RC Beam (55 cm x 25 cm) | Beam | 32MPa | Concrete Rectangular | 250 | 550 | 1375 | 6925 | 0.95 | 2329.51 | G300E | 3403788.04 | 26.71 | G300E | 4173400.78 | 32.75
686 | Story15 | B32 | 32 MPa RC Beam (55 cm x 25 cm) | Beam | 32MPa | Concrete Rectangular | 250 | 550 | 1375 | 6925 | 0.95 | 2329.51 | G300E | 5426996.59 | 42.58 | G300E | 2020773.71 | 15.86
687 | Story15 | B33 | 32 MPa RC Beam (55 cm x 25 cm) | Beam | 32MPa | Concrete Rectangular | 250 | 550 | 1375 | 6925 | 0.95 | 2329.51 | G300E | 4821688.64 | 37.83 | G300E | 3328991.98 | 26.12
688 | Story15 | B34 | 32 MPa RC Beam (55 cm x 25 cm) | Beam | 32MPa | Concrete Rectangular | 250 | 550 | 1375 | 6925 | 0.95 | 2329.51 | G300E | 5162272.73 | 40.51 | G300E | 745590.51 | 5.85
689 | Story15 | B35 | 32 MPa RC Beam (55 cm x 25 cm) | Beam | 32MPa | Concrete Rectangular | 250 | 550 | 1375 | 6925 | 0.95 | 2329.51 | G300E | 4874255.68 | 38.25 | G300E | 3149132.73 | 24.71
690 | Story15 | B36 | 32 MPa RC Beam (55 cm x 25 cm) | Beam | 32MPa | Concrete Rectangular | 250 | 550 | 1375 | 6925 | 0.95 | 2329.51 | G300E | 4874255.68 | 38.25 | G300E | 3149137.93 | 24.71
691 | Story15 | B37 | 32 MPa RC Beam (55 cm x 25 cm) | Beam | 32MPa | Concrete Rectangular | 250 | 550 | 1375 | 7200 | 0.99 | 2422.02 | G300E | 6085565.22 | 47.75 | G300E | 4437206.77 | 34.82
692 | Story15 | B38 | 32 MPa RC Beam (55 cm x 25 cm) | Beam | 32MPa | Concrete Rectangular | 250 | 550 | 1375 | 6925 | 0.95 | 2329.51 | G300E | 4522969.32 | 35.49 | G300E | 3328991.98 | 26.12
693 | Story15 | B39 | 32 MPa RC Beam (55 cm x 25 cm) | Beam | 32MPa | Concrete Rectangular | 250 | 550 | 1375 | 7200 | 0.99 | 2422.02 | G300E | 6089947.83 | 47.78 | G300E | 4437552.83 | 34.82
694 | Story15 | B4 | 32 MPa RC Beam (55 cm x 25 cm) | Beam | 32MPa | Concrete Rectangular | 250 | 550 | 1375 | 6925 | 0.95 | 2329.51 | G300E | 3815360.23 | 29.94 | G300E | 4050765.84 | 31.78
695 | Story15 | B40 | 32 MPa RC Beam (55 cm x 25 cm) | Beam | 32MPa | Concrete Rectangular | 250 | 550 | 1375 | 6925 | 0.95 | 2329.51 | G300E | 4874255.68 | 38.25 | G300E | 3149125.81 | 24.71
696 | Story15 | B41 | 32 MPa RC Beam (55 cm x 25 cm) | Beam | 32MPa | Concrete Rectangular | 250 | 550 | 1375 | 6925 | 0.95 | 2329.51 | G300E | 4874255.68 | 38.25 | G300E | 3149150.05 | 24.71
697 | Story15 | B42 | 32 MPa RC Beam (55 cm x 25 cm) | Beam | 32MPa | Concrete Rectangular | 250 | 550 | 1375 | 6925 | 0.95 | 2329.51 | G300E | 5162272.73 | 40.51 | G300E | 745595.71 | 5.85
698 | Story15 | B43 | 32 MPa RC Beam (55 cm x 25 cm) | Beam | 32MPa | Concrete Rectangular | 250 | 550 | 1375 | 6925 | 0.95 | 2329.51 | G300E | 4822632.95 | 37.84 | G300E | 3328991.98 | 26.12
699 | Story15 | B44 | 32 MPa RC Beam (55 cm x 25 cm) | Beam | 32MPa | Concrete Rectangular | 250 | 550 | 1375 | 6925 | 0.95 | 2329.51 | G300E | 5426996.59 | 42.58 | G300E | 2020780.63 | 15.86
700 | Story15 | B45 | 32 MPa RC Beam (55 cm x 25 cm) | Beam | 32MPa | Concrete Rectangular | 250 | 550 | 1375 | 6925 | 0.95 | 2329.51 | G300E | 3403788.04 | 26.71 | G300E | 4173400.78 | 32.75
701 | Story15 | B46 | 32 MPa RC Beam (55 cm x 25 cm) | Beam | 32MPa | Concrete Rectangular | 250 | 550 | 1375 | 6925 | 0.95 | 2329.51 | G300E | 3786086.36 | 29.71 | G300E | 4814089.71 | 37.77
702 | Story15 | B47 | 32 MPa RC Beam (55 cm x 25 cm) | Beam | 32MPa | Concrete Rectangular | 250 | 550 | 1375 | 6925 | 0.95 | 2329.51 | G300E | 5025346.59 | 39.43 | G300E | 2806245.76 | 22.02
703 | Story15 | B48 | 32 MPa RC Beam (55 cm x 25 cm) | Beam | 32MPa | Concrete Rectangular | 250 | 550 | 1375 | 6925 | 0.95 | 2329.51 | G300E | 4937525 | 38.74 | G300E | 1830673.8 | 14.36
704 | Story15 | B49 | 32 MPa RC Beam (55 cm x 25 cm) | Beam | 32MPa | Concrete Rectangular | 250 | 550 | 1375 | 6925 | 0.95 | 2329.51 | G300E | 5396463.64 | 42.34 | G300E | 1343850.71 | 10.54
705 | Story15 | B5 | 32 MPa RC Beam (55 cm x 25 cm) | Beam | 32MPa | Concrete Rectangular | 250 | 550 | 1375 | 6925 | 0.95 | 2329.51 | G300E | 5426996.59 | 42.58 | G300E | 2020773.71 | 15.86
706 | Story15 | B50 | 32 MPa RC Beam (55 cm x 25 cm) | Beam | 32MPa | Concrete Rectangular | 250 | 550 | 1375 | 6925 | 0.95 | 2329.51 | G300E | 4523284.09 | 35.49 | G300E | 3328991.98 | 26.12
707 | Story15 | B51 | 32 MPa RC Beam (55 cm x 25 cm) | Beam | 32MPa | Concrete Rectangular | 250 | 550 | 1375 | 7200 | 0.99 | 2422.02 | G300E | 6086817.39 | 47.76 | G300E | 4437301.46 | 34.82
708 | Story15 | B55 | 32 MPa RC Beam (55 cm x 25 cm) | Beam | 32MPa | Concrete Rectangular | 250 | 550 | 1375 | 6925 | 0.95 | 2329.51 | G300E | 5853732.61 | 45.93 | G300E | 4267897.37 | 33.49
709 | Story15 | B56 | 32 MPa RC Beam (55 cm x 25 cm) | Beam | 32MPa | Concrete Rectangular | 250 | 550 | 1375 | 6925 | 0.95 | 2329.51 | G300E | 4523284.09 | 35.49 | G300E | 3328991.98 | 26.12
710 | Story15 | B57 | 32 MPa RC Beam (55 cm x 25 cm) | Beam | 32MPa | Concrete Rectangular | 250 | 550 | 1375 | 6925 | 0.95 | 2329.51 | G300E | 5396148.86 | 42.34 | G300E | 1343781.46 | 10.54
711 | Story15 | B58 | 32 MPa RC Beam (55 cm x 25 cm) | Beam | 32MPa | Concrete Rectangular | 250 | 550 | 1375 | 6925 | 0.95 | 2329.51 | G300E | 4937210.23 | 38.74 | G300E | 1830673.8 | 14.36
712 | Story15 | B59 | 32 MPa RC Beam (55 cm x 25 cm) | Beam | 32MPa | Concrete Rectangular | 250 | 550 | 1375 | 6925 | 0.95 | 2329.51 | G300E | 5025661.36 | 39.43 | G300E | 2806247.5 | 22.02
713 | Story15 | B6 | 32 MPa RC Beam (55 cm x 25 cm) | Beam | 32MPa | Concrete Rectangular | 250 | 550 | 1375 | 6925 | 0.95 | 2329.51 | G300E | 3403788.04 | 26.71 | G300E | 4173400.78 | 32.75
714 | Story15 | B60 | 32 MPa RC Beam (55 cm x 25 cm) | Beam | 32MPa | Concrete Rectangular | 250 | 550 | 1375 | 6925 | 0.95 | 2329.51 | G300E | 3786086.36 | 29.71 | G300E | 4814089.71 | 37.77
715 | Story15 | B61 | 32 MPa RC Beam (55 cm x 25 cm) | Beam | 32MPa | Concrete Rectangular | 250 | 550 | 1375 | 6925 | 0.95 | 2329.51 | G300E | 3390540.22 | 26.6 | G300E | 4173400.78 | 32.75
716 | Story15 | B62 | 32 MPa RC Beam (55 cm x 25 cm) | Beam | 32MPa | Concrete Rectangular | 250 | 550 | 1375 | 6925 | 0.95 | 2329.51 | G300E | 5025346.59 | 39.43 | G300E | 2806245.76 | 22.02
717 | Story15 | B63 | 32 MPa RC Beam (55 cm x 25 cm) | Beam | 32MPa | Concrete Rectangular | 250 | 550 | 1375 | 6925 | 0.95 | 2329.51 | G300E | 4821688.64 | 37.83 | G300E | 3328991.98 | 26.12
718 | Story15 | B64 | 32 MPa RC Beam (55 cm x 25 cm) | Beam | 32MPa | Concrete Rectangular | 250 | 550 | 1375 | 6925 | 0.95 | 2329.51 | G300E | 5396463.64 | 42.34 | G300E | 1343850.71 | 10.54
719 | Story15 | B65 | 32 MPa RC Beam (55 cm x 25 cm) | Beam | 32MPa | Concrete Rectangular | 250 | 550 | 1375 | 6925 | 0.95 | 2329.51 | G300E | 4874255.68 | 38.25 | G300E | 3149132.73 | 24.71
720 | Story15 | B66 | 32 MPa RC Beam (55 cm x 25 cm) | Beam | 32MPa | Concrete Rectangular | 250 | 550 | 1375 | 7200 | 0.99 | 2422.02 | G300E | 6087130.43 | 47.76 | G300E | 4437310.07 | 34.82
721 | Story15 | B67 | 32 MPa RC Beam (55 cm x 25 cm) | Beam | 32MPa | Concrete Rectangular | 250 | 550 | 1375 | 6925 | 0.95 | 2329.51 | G300E | 5852528.26 | 45.92 | G300E | 4267725.15 | 33.49
722 | Story15 | B69 | 32 MPa RC Beam (55 cm x 25 cm) | Beam | 32MPa | Concrete Rectangular | 250 | 550 | 1375 | 6925 | 0.95 | 2329.51 | G300E | 5824527.17 | 45.7 | G300E | 4242812.61 | 33.29
723 | Story15 | B7 | 32 MPa RC Beam (55 cm x 25 cm) | Beam | 32MPa | Concrete Rectangular | 250 | 550 | 1375 | 6925 | 0.95 | 2329.51 | G300E | 5025346.59 | 39.43 | G300E | 2806245.76 | 22.02
724 | Story15 | B70 | 32 MPa RC Beam (55 cm x 25 cm) | Beam | 32MPa | Concrete Rectangular | 250 | 550 | 1375 | 6925 | 0.95 | 2329.51 | G300E | 5814290.22 | 45.62 | G300E | 3525048.26 | 27.66
725 | Story15 | B71 | 32 MPa RC Beam (55 cm x 25 cm) | Beam | 32MPa | Concrete Rectangular | 250 | 550 | 1375 | 6925 | 0.95 | 2329.51 | G300E | 4859776.14 | 38.13 | G300E | 2962062.83 | 23.24
726 | Story15 | B72 | 32 MPa RC Beam (55 cm x 25 cm) | Beam | 32MPa | Concrete Rectangular | 250 | 550 | 1375 | 6925 | 0.95 | 2329.51 | G300E | 5396778.41 | 42.35 | G300E | 1343871.48 | 10.54
727 | Story15 | B73 | 32 MPa RC Beam (55 cm x 25 cm) | Beam | 32MPa | Concrete Rectangular | 250 | 550 | 1375 | 6925 | 0.95 | 2329.51 | G300E | 4820744.32 | 37.83 | G300E | 3328991.98 | 26.12
728 | Story15 | B74 | 32 MPa RC Beam (55 cm x 25 cm) | Beam | 32MPa | Concrete Rectangular | 250 | 550 | 1375 | 6925 | 0.95 | 2329.51 | G300E | 5025031.82 | 39.43 | G300E | 2806240.57 | 22.02
729 | Story15 | B75 | 32 MPa RC Beam (55 cm x 25 cm) | Beam | 32MPa | Concrete Rectangular | 250 | 550 | 1375 | 6925 | 0.95 | 2329.51 | G300E | 3390540.22 | 26.6 | G300E | 4173400.78 | 32.75
730 | Story15 | B76 | 32 MPa RC Beam (55 cm x 25 cm) | Beam | 32MPa | Concrete Rectangular | 250 | 550 | 1375 | 6925 | 0.95 | 2329.51 | G300E | 3815360.23 | 29.94 | G300E | 4050765.84 | 31.78
731 | Story15 | B77 | 32 MPa RC Beam (55 cm x 25 cm) | Beam | 32MPa | Concrete Rectangular | 250 | 550 | 1375 | 6925 | 0.95 | 2329.51 | G300E | 5426996.59 | 42.58 | G300E | 2020773.71 | 15.86
732 | Story15 | B78 | 32 MPa RC Beam (55 cm x 25 cm) | Beam | 32MPa | Concrete Rectangular | 250 | 550 | 1375 | 6925 | 0.95 | 2329.51 | G300E | 4958300 | 38.9 | G300E | 1850856.71 | 14.52
733 | Story15 | B79 | 32 MPa RC Beam (55 cm x 25 cm) | Beam | 32MPa | Concrete Rectangular | 250 | 550 | 1375 | 6925 | 0.95 | 2329.51 | G300E | 5162272.73 | 40.51 | G300E | 745595.71 | 5.85
734 | Story15 | B8 | 32 MPa RC Beam (55 cm x 25 cm) | Beam | 32MPa | Concrete Rectangular | 250 | 550 | 1375 | 6925 | 0.95 | 2329.51 | G300E | 3786086.36 | 29.71 | G300E | 4814089.71 | 37.77
735 | Story15 | B80 | 32 MPa RC Beam (55 cm x 25 cm) | Beam | 32MPa | Concrete Rectangular | 250 | 550 | 1375 | 6925 | 0.95 | 2329.51 | G300E | 5162272.73 | 40.51 | G300E | 745587.05 | 5.85
736 | Story15 | B81 | 32 MPa RC Beam (55 cm x 25 cm) | Beam | 32MPa | Concrete Rectangular | 250 | 550 | 1375 | 6925 | 0.95 | 2329.51 | G300E | 4874255.68 | 38.25 | G300E | 3149170.82 | 24.71
737 | Story15 | B82 | 32 MPa RC Beam (55 cm x 25 cm) | Beam | 32MPa | Concrete Rectangular | 250 | 550 | 1375 | 6925 | 0.95 | 2329.51 | G300E | 5396148.86 | 42.34 | G300E | 1343788.38 | 10.54
738 | Story15 | B83 | 32 MPa RC Beam (55 cm x 25 cm) | Beam | 32MPa | Concrete Rectangular | 250 | 550 | 1375 | 6925 | 0.95 | 2329.51 | G300E | 4522339.77 | 35.48 | G300E | 3328991.98 | 26.12
739 | Story15 | B84 | 32 MPa RC Beam (55 cm x 25 cm) | Beam | 32MPa | Concrete Rectangular | 250 | 550 | 1375 | 6925 | 0.95 | 2329.51 | G300E | 5396463.64 | 42.34 | G300E | 1343854.17 | 10.54
740 | Story15 | B85 | 32 MPa RC Beam (55 cm x 25 cm) | Beam | 32MPa | Concrete Rectangular | 250 | 550 | 1375 | 6925 | 0.95 | 2329.51 | G300E | 4859146.59 | 38.13 | G300E | 2961775.44 | 23.24
741 | Story15 | B86 | 32 MPa RC Beam (55 cm x 25 cm) | Beam | 32MPa | Concrete Rectangular | 250 | 550 | 1375 | 6925 | 0.95 | 2329.51 | G300E | 5149681.82 | 40.41 | G300E | 737702.94 | 5.79
742 | Story15 | B87 | 32 MPa RC Beam (55 cm x 25 cm) | Beam | 32MPa | Concrete Rectangular | 250 | 550 | 1375 | 6925 | 0.95 | 2329.51 | G300E | 5145275 | 40.37 | G300E | 736851.16 | 5.78
743 | Story15 | B88 | 32 MPa RC Beam (55 cm x 25 cm) | Beam | 32MPa | Concrete Rectangular | 250 | 550 | 1375 | 6925 | 0.95 | 2329.51 | G300E | 4939413.64 | 38.76 | G300E | 1838964.76 | 14.43
744 | Story15 | B89 | 32 MPa RC Beam (55 cm x 25 cm) | Beam | 32MPa | Concrete Rectangular | 250 | 550 | 1375 | 6925 | 0.95 | 2329.51 | G300E | 5425422.73 | 42.57 | G300E | 2020578.07 | 15.85
745 | Story15 | B9 | 32 MPa RC Beam (55 cm x 25 cm) | Beam | 32MPa | Concrete Rectangular | 250 | 550 | 1375 | 6925 | 0.95 | 2329.51 | G300E | 5025346.59 | 39.43 | G300E | 2806245.76 | 22.02
746 | Story15 | B90 | 32 MPa RC Beam (55 cm x 25 cm) | Beam | 32MPa | Concrete Rectangular | 250 | 550 | 1375 | 6925 | 0.95 | 2329.51 | G300E | 3814730.68 | 29.93 | G300E | 4049821.53 | 31.78
747 | Story15 | B91 | 32 MPa RC Beam (55 cm x 25 cm) | Beam | 32MPa | Concrete Rectangular | 250 | 550 | 1375 | 6925 | 0.95 | 2329.51 | G300E | 3152380.43 | 24.73 | G300E | 3886787.22 | 30.5
748 | Story15 | B92 | 32 MPa RC Beam (55 cm x 25 cm) | Beam | 32MPa | Concrete Rectangular | 250 | 550 | 1375 | 6925 | 0.95 | 2329.51 | G300E | 4972464.77 | 39.02 | G300E | 3479093.09 | 27.3
749 | Story15 | B93 | 32 MPa RC Beam (55 cm x 25 cm) | Beam | 32MPa | Concrete Rectangular | 250 | 550 | 1375 | 6925 | 0.95 | 2329.51 | G300E | 4972464.77 | 39.02 | G300E | 3479096.55 | 27.3
750 | Story15 | B94 | 32 MPa RC Beam (55 cm x 25 cm) | Beam | 32MPa | Concrete Rectangular | 250 | 550 | 1375 | 6925 | 0.95 | 2329.51 | G300E | 4958300 | 38.9 | G300E | 1850854.98 | 14.52
751 | Story15 | B95 | 32 MPa RC Beam (55 cm x 25 cm) | Beam | 32MPa | Concrete Rectangular | 250 | 550 | 1375 | 6925 | 0.95 | 2329.51 | G300E | 5426996.59 | 42.58 | G300E | 2020780.63 | 15.86
752 | Story15 | B96 | 32 MPa RC Beam (55 cm x 25 cm) | Beam | 32MPa | Concrete Rectangular | 250 | 550 | 1375 | 6925 | 0.95 | 2329.51 | G300E | 4822632.95 | 37.84 | G300E | 3328991.98 | 26.12
753 | Story15 | B97 | 32 MPa RC Beam (55 cm x 25 cm) | Beam | 32MPa | Concrete Rectangular | 250 | 550 | 1375 | 6925 | 0.95 | 2329.51 | G300E | 5025661.36 | 39.43 | G300E | 2806247.5 | 22.02
754 | Story15 | B98 | 32 MPa RC Beam (55 cm x 25 cm) | Beam | 32MPa | Concrete Rectangular | 250 | 550 | 1375 | 6925 | 0.95 | 2329.51 | G300E | 4937210.23 | 38.74 | G300E | 1830673.8 | 14.36
755 | Story15 | B99 | 32 MPa RC Beam (55 cm x 25 cm) | Beam | 32MPa | Concrete Rectangular | 250 | 550 | 1375 | 6925 | 0.95 | 2329.51 | G300E | 5025031.82 | 39.43 | G300E | 2806240.57 | 22.02
756 | Story16 | B1 | 32 MPa RC Beam (55 cm x 25 cm) | Beam | 32MPa | Concrete Rectangular | 250 | 550 | 1375 | 6925 | 0.95 | 2329.51 | G300E | 3877370.45 | 30.42 | G300E | 4046044.25 | 31.75
757 | Story16 | B10 | 32 MPa RC Beam (55 cm x 25 cm) | Beam | 32MPa | Concrete Rectangular | 250 | 550 | 1375 | 6925 | 0.95 | 2329.51 | G300E | 3630903.41 | 28.49 | G300E | 4617356.75 | 36.23
758 | Story16 | B100 | 32 MPa RC Beam (55 cm x 25 cm) | Beam | 32MPa | Concrete Rectangular | 250 | 550 | 1375 | 6925 | 0.95 | 2329.51 | G300E | 4978760.23 | 39.07 | G300E | 1832413.71 | 14.38
759 | Story16 | B101 | 32 MPa RC Beam (55 cm x 25 cm) | Beam | 32MPa | Concrete Rectangular | 250 | 550 | 1375 | 6925 | 0.95 | 2329.51 | G300E | 5669371.59 | 44.48 | G300E | 880602.04 | 6.91
760 | Story16 | B102 | 32 MPa RC Beam (55 cm x 25 cm) | Beam | 32MPa | Concrete Rectangular | 250 | 550 | 1375 | 6925 | 0.95 | 2329.51 | G300E | 4975927.27 | 39.04 | G300E | 1836329.79 | 14.41
761 | Story16 | B103 | 32 MPa RC Beam (55 cm x 25 cm) | Beam | 32MPa | Concrete Rectangular | 250 | 550 | 1375 | 6925 | 0.95 | 2329.51 | G300E | 5502542.05 | 43.17 | G300E | 2728431.27 | 21.41
762 | Story16 | B104 | 32 MPa RC Beam (55 cm x 25 cm) | Beam | 32MPa | Concrete Rectangular | 250 | 550 | 1375 | 6925 | 0.95 | 2329.51 | G300E | 5501597.73 | 43.17 | G300E | 2166153.38 | 17
763 | Story16 | B105 | 32 MPa RC Beam (55 cm x 25 cm) | Beam | 32MPa | Concrete Rectangular | 250 | 550 | 1375 | 6925 | 0.95 | 2329.51 | G300E | 3864464.77 | 30.32 | G300E | 4041322.66 | 31.71
764 | Story16 | B106 | 32 MPa RC Beam (55 cm x 25 cm) | Beam | 32MPa | Concrete Rectangular | 250 | 550 | 1375 | 6925 | 0.95 | 2329.51 | G300E | 3877370.45 | 30.42 | G300E | 4046044.25 | 31.75
765 | Story16 | B107 | 32 MPa RC Beam (55 cm x 25 cm) | Beam | 32MPa | Concrete Rectangular | 250 | 550 | 1375 | 6925 | 0.95 | 2329.51 | G300E | 3707393.18 | 29.09 | G300E | 4421568.12 | 34.69
766 | Story16 | B108 | 32 MPa RC Beam (55 cm x 25 cm) | Beam | 32MPa | Concrete Rectangular | 250 | 550 | 1375 | 6925 | 0.95 | 2329.51 | G300E | 3630903.41 | 28.49 | G300E | 4617356.75 | 36.23
767 | Story16 | B109 | 32 MPa RC Beam (55 cm x 25 cm) | Beam | 32MPa | Concrete Rectangular | 250 | 550 | 1375 | 6925 | 0.95 | 2329.51 | G300E | 3515381.82 | 27.58 | G300E | 3307163.12 | 25.95
768 | Story16 | B11 | 32 MPa RC Beam (55 cm x 25 cm) | Beam | 32MPa | Concrete Rectangular | 250 | 550 | 1375 | 6925 | 0.95 | 2329.51 | G300E | 5670630.68 | 44.49 | G300E | 880795.94 | 6.91
769 | Story16 | B110 | 32 MPa RC Beam (55 cm x 25 cm) | Beam | 32MPa | Concrete Rectangular | 250 | 550 | 1375 | 6925 | 0.95 | 2329.51 | G300E | 3630903.41 | 28.49 | G300E | 4616412.44 | 36.22
770 | Story16 | B111 | 32 MPa RC Beam (55 cm x 25 cm) | Beam | 32MPa | Concrete Rectangular | 250 | 550 | 1375 | 6925 | 0.95 | 2329.51 | G300E | 3706134.09 | 29.08 | G300E | 4421568.12 | 34.69
771 | Story16 | B112 | 32 MPa RC Beam (55 cm x 25 cm) | Beam | 32MPa | Concrete Rectangular | 250 | 550 | 1375 | 6925 | 0.95 | 2329.51 | G300E | 3861317.05 | 30.3 | G300E | 4043211.3 | 31.72
772 | Story16 | B12 | 32 MPa RC Beam (55 cm x 25 cm) | Beam | 32MPa | Concrete Rectangular | 250 | 550 | 1375 | 6925 | 0.95 | 2329.51 | G300E | 3707393.18 | 29.09 | G300E | 4421568.12 | 34.69
773 | Story16 | B13 | 32 MPa RC Beam (55 cm x 25 cm) | Beam | 32MPa | Concrete Rectangular | 250 | 550 | 1375 | 6925 | 0.95 | 2329.51 | G300E | 5394575 | 42.33 | G300E | 2728216.6 | 21.41
774 | Story16 | B14 | 32 MPa RC Beam (55 cm x 25 cm) | Beam | 32MPa | Concrete Rectangular | 250 | 550 | 1375 | 6925 | 0.95 | 2329.51 | G300E | 3877370.45 | 30.42 | G300E | 4041322.66 | 31.71
775 | Story16 | B15 | 32 MPa RC Beam (55 cm x 25 cm) | Beam | 32MPa | Concrete Rectangular | 250 | 550 | 1375 | 6925 | 0.95 | 2329.51 | G300E | 3877370.45 | 30.42 | G300E | 4041322.66 | 31.71
776 | Story16 | B16 | 32 MPa RC Beam (55 cm x 25 cm) | Beam | 32MPa | Concrete Rectangular | 250 | 550 | 1375 | 6925 | 0.95 | 2329.51 | G300E | 3707393.18 | 29.09 | G300E | 4421568.12 | 34.69
777 | Story16 | B17 | 32 MPa RC Beam (55 cm x 25 cm) | Beam | 32MPa | Concrete Rectangular | 250 | 550 | 1375 | 6925 | 0.95 | 2329.51 | G300E | 5394575 | 42.33 | G300E | 2728216.6 | 21.41
778 | Story16 | B18 | 32 MPa RC Beam (55 cm x 25 cm) | Beam | 32MPa | Concrete Rectangular | 250 | 550 | 1375 | 6925 | 0.95 | 2329.51 | G300E | 4997646.59 | 39.21 | G300E | 2595950.83 | 20.37
779 | Story16 | B19 | 32 MPa RC Beam (55 cm x 25 cm) | Beam | 32MPa | Concrete Rectangular | 250 | 550 | 1375 | 6925 | 0.95 | 2329.51 | G300E | 4997646.59 | 39.21 | G300E | 2595952.56 | 20.37
780 | Story16 | B2 | 32 MPa RC Beam (55 cm x 25 cm) | Beam | 32MPa | Concrete Rectangular | 250 | 550 | 1375 | 6925 | 0.95 | 2329.51 | G300E | 3877370.45 | 30.42 | G300E | 4041322.66 | 31.71
781 | Story16 | B20 | 32 MPa RC Beam (55 cm x 25 cm) | Beam | 32MPa | Concrete Rectangular | 250 | 550 | 1375 | 6925 | 0.95 | 2329.51 | G300E | 5146219.32 | 40.38 | G300E | 743653.24 | 5.83
782 | Story16 | B21 | 32 MPa RC Beam (55 cm x 25 cm) | Beam | 32MPa | Concrete Rectangular | 250 | 550 | 1375 | 6925 | 0.95 | 2329.51 | G300E | 4980334.09 | 39.08 | G300E | 1832488.15 | 14.38
783 | Story16 | B22 | 32 MPa RC Beam (55 cm x 25 cm) | Beam | 32MPa | Concrete Rectangular | 250 | 550 | 1375 | 6925 | 0.95 | 2329.51 | G300E | 5421645.45 | 42.54 | G300E | 785087.25 | 6.16
784 | Story16 | B23 | 32 MPa RC Beam (55 cm x 25 cm) | Beam | 32MPa | Concrete Rectangular | 250 | 550 | 1375 | 6925 | 0.95 | 2329.51 | G300E | 4720961.36 | 37.04 | G300E | 3328991.98 | 26.12
785 | Story16 | B24 | 32 MPa RC Beam (55 cm x 25 cm) | Beam | 32MPa | Concrete Rectangular | 250 | 550 | 1375 | 6925 | 0.95 | 2329.51 | G300E | 5421645.45 | 42.54 | G300E | 785113.22 | 6.16
786 | Story16 | B25 | 32 MPa RC Beam (55 cm x 25 cm) | Beam | 32MPa | Concrete Rectangular | 250 | 550 | 1375 | 6925 | 0.95 | 2329.51 | G300E | 4980334.09 | 39.08 | G300E | 1832486.42 | 14.38
787 | Story16 | B26 | 32 MPa RC Beam (55 cm x 25 cm) | Beam | 32MPa | Concrete Rectangular | 250 | 550 | 1375 | 6925 | 0.95 | 2329.51 | G300E | 5146219.32 | 40.38 | G300E | 743656.71 | 5.84
788 | Story16 | B27 | 32 MPa RC Beam (55 cm x 25 cm) | Beam | 32MPa | Concrete Rectangular | 250 | 550 | 1375 | 6925 | 0.95 | 2329.51 | G300E | 4997646.59 | 39.21 | G300E | 2595954.29 | 20.37
789 | Story16 | B28 | 32 MPa RC Beam (55 cm x 25 cm) | Beam | 32MPa | Concrete Rectangular | 250 | 550 | 1375 | 6925 | 0.95 | 2329.51 | G300E | 4997646.59 | 39.21 | G300E | 2595952.56 | 20.37
790 | Story16 | B29 | 32 MPa RC Beam (55 cm x 25 cm) | Beam | 32MPa | Concrete Rectangular | 250 | 550 | 1375 | 6925 | 0.95 | 2329.51 | G300E | 5394575 | 42.33 | G300E | 2728218.33 | 21.41
791 | Story16 | B3 | 32 MPa RC Beam (55 cm x 25 cm) | Beam | 32MPa | Concrete Rectangular | 250 | 550 | 1375 | 6925 | 0.95 | 2329.51 | G300E | 5394575 | 42.33 | G300E | 2728216.6 | 21.41
792 | Story16 | B30 | 32 MPa RC Beam (55 cm x 25 cm) | Beam | 32MPa | Concrete Rectangular | 250 | 550 | 1375 | 6925 | 0.95 | 2329.51 | G300E | 3707393.18 | 29.09 | G300E | 4421568.12 | 34.69
793 | Story16 | B31 | 32 MPa RC Beam (55 cm x 25 cm) | Beam | 32MPa | Concrete Rectangular | 250 | 550 | 1375 | 6925 | 0.95 | 2329.51 | G300E | 3630903.41 | 28.49 | G300E | 4617356.75 | 36.23
794 | Story16 | B32 | 32 MPa RC Beam (55 cm x 25 cm) | Beam | 32MPa | Concrete Rectangular | 250 | 550 | 1375 | 6925 | 0.95 | 2329.51 | G300E | 5670630.68 | 44.49 | G300E | 880797.68 | 6.91
795 | Story16 | B33 | 32 MPa RC Beam (55 cm x 25 cm) | Beam | 32MPa | Concrete Rectangular | 250 | 550 | 1375 | 6925 | 0.95 | 2329.51 | G300E | 4980334.09 | 39.08 | G300E | 1832488.15 | 14.38
796 | Story16 | B34 | 32 MPa RC Beam (55 cm x 25 cm) | Beam | 32MPa | Concrete Rectangular | 250 | 550 | 1375 | 6925 | 0.95 | 2329.51 | G300E | 5146219.32 | 40.38 | G300E | 743653.24 | 5.83
797 | Story16 | B35 | 32 MPa RC Beam (55 cm x 25 cm) | Beam | 32MPa | Concrete Rectangular | 250 | 550 | 1375 | 6925 | 0.95 | 2329.51 | G300E | 4861664.77 | 38.15 | G300E | 3336154.16 | 26.18
798 | Story16 | B36 | 32 MPa RC Beam (55 cm x 25 cm) | Beam | 32MPa | Concrete Rectangular | 250 | 550 | 1375 | 6925 | 0.95 | 2329.51 | G300E | 4861664.77 | 38.15 | G300E | 3336159.36 | 26.18
799 | Story16 | B37 | 32 MPa RC Beam (55 cm x 25 cm) | Beam | 32MPa | Concrete Rectangular | 250 | 550 | 1375 | 7200 | 0.99 | 2422.02 | G300E | 6205773.91 | 48.69 | G300E | 4394848.54 | 34.48
800 | Story16 | B38 | 32 MPa RC Beam (55 cm x 25 cm) | Beam | 32MPa | Concrete Rectangular | 250 | 550 | 1375 | 6925 | 0.95 | 2329.51 | G300E | 4493695.45 | 35.26 | G300E | 3328991.98 | 26.12
801 | Story16 | B39 | 32 MPa RC Beam (55 cm x 25 cm) | Beam | 32MPa | Concrete Rectangular | 250 | 550 | 1375 | 7200 | 0.99 | 2422.02 | G300E | 6209843.48 | 48.72 | G300E | 4395244.54 | 34.49
802 | Story16 | B4 | 32 MPa RC Beam (55 cm x 25 cm) | Beam | 32MPa | Concrete Rectangular | 250 | 550 | 1375 | 6925 | 0.95 | 2329.51 | G300E | 3707393.18 | 29.09 | G300E | 4421568.12 | 34.69
803 | Story16 | B40 | 32 MPa RC Beam (55 cm x 25 cm) | Beam | 32MPa | Concrete Rectangular | 250 | 550 | 1375 | 6925 | 0.95 | 2329.51 | G300E | 4861350 | 38.14 | G300E | 3336150.7 | 26.18
804 | Story16 | B41 | 32 MPa RC Beam (55 cm x 25 cm) | Beam | 32MPa | Concrete Rectangular | 250 | 550 | 1375 | 6925 | 0.95 | 2329.51 | G300E | 4861979.55 | 38.15 | G300E | 3336171.47 | 26.18
805 | Story16 | B42 | 32 MPa RC Beam (55 cm x 25 cm) | Beam | 32MPa | Concrete Rectangular | 250 | 550 | 1375 | 6925 | 0.95 | 2329.51 | G300E | 5146219.32 | 40.38 | G300E | 743660.17 | 5.84
806 | Story16 | B43 | 32 MPa RC Beam (55 cm x 25 cm) | Beam | 32MPa | Concrete Rectangular | 250 | 550 | 1375 | 6925 | 0.95 | 2329.51 | G300E | 4980648.86 | 39.08 | G300E | 1832496.81 | 14.38
807 | Story16 | B44 | 32 MPa RC Beam (55 cm x 25 cm) | Beam | 32MPa | Concrete Rectangular | 250 | 550 | 1375 | 6925 | 0.95 | 2329.51 | G300E | 5670630.68 | 44.49 | G300E | 880804.6 | 6.91
808 | Story16 | B45 | 32 MPa RC Beam (55 cm x 25 cm) | Beam | 32MPa | Concrete Rectangular | 250 | 550 | 1375 | 6925 | 0.95 | 2329.51 | G300E | 3630903.41 | 28.49 | G300E | 4617356.75 | 36.23
809 | Story16 | B46 | 32 MPa RC Beam (55 cm x 25 cm) | Beam | 32MPa | Concrete Rectangular | 250 | 550 | 1375 | 6925 | 0.95 | 2329.51 | G300E | 3515381.82 | 27.58 | G300E | 3307163.12 | 25.95
810 | Story16 | B47 | 32 MPa RC Beam (55 cm x 25 cm) | Beam | 32MPa | Concrete Rectangular | 250 | 550 | 1375 | 6925 | 0.95 | 2329.51 | G300E | 5248520.45 | 41.18 | G300E | 2781217.08 | 21.82
811 | Story16 | B48 | 32 MPa RC Beam (55 cm x 25 cm) | Beam | 32MPa | Concrete Rectangular | 250 | 550 | 1375 | 6925 | 0.95 | 2329.51 | G300E | 4720961.36 | 37.04 | G300E | 3328991.98 | 26.12
812 | Story16 | B49 | 32 MPa RC Beam (55 cm x 25 cm) | Beam | 32MPa | Concrete Rectangular | 250 | 550 | 1375 | 6925 | 0.95 | 2329.51 | G300E | 5421960.23 | 42.54 | G300E | 785082.06 | 6.16
813 | Story16 | B5 | 32 MPa RC Beam (55 cm x 25 cm) | Beam | 32MPa | Concrete Rectangular | 250 | 550 | 1375 | 6925 | 0.95 | 2329.51 | G300E | 5670630.68 | 44.49 | G300E | 880797.68 | 6.91
814 | Story16 | B50 | 32 MPa RC Beam (55 cm x 25 cm) | Beam | 32MPa | Concrete Rectangular | 250 | 550 | 1375 | 6925 | 0.95 | 2329.51 | G300E | 4493695.45 | 35.26 | G300E | 3328991.98 | 26.12
815 | Story16 | B51 | 32 MPa RC Beam (55 cm x 25 cm) | Beam | 32MPa | Concrete Rectangular | 250 | 550 | 1375 | 7200 | 0.99 | 2422.02 | G300E | 6205773.91 | 48.69 | G300E | 4394957.01 | 34.48
816 | Story16 | B55 | 32 MPa RC Beam (55 cm x 25 cm) | Beam | 32MPa | Concrete Rectangular | 250 | 550 | 1375 | 6925 | 0.95 | 2329.51 | G300E | 5968446.74 | 46.83 | G300E | 4943760.51 | 38.79
817 | Story16 | B56 | 32 MPa RC Beam (55 cm x 25 cm) | Beam | 32MPa | Concrete Rectangular | 250 | 550 | 1375 | 6925 | 0.95 | 2329.51 | G300E | 4492751.14 | 35.25 | G300E | 3328991.98 | 26.12
818 | Story16 | B57 | 32 MPa RC Beam (55 cm x 25 cm) | Beam | 32MPa | Concrete Rectangular | 250 | 550 | 1375 | 6925 | 0.95 | 2329.51 | G300E | 5420701.14 | 42.53 | G300E | 785012.81 | 6.16
819 | Story16 | B58 | 32 MPa RC Beam (55 cm x 25 cm) | Beam | 32MPa | Concrete Rectangular | 250 | 550 | 1375 | 6925 | 0.95 | 2329.51 | G300E | 4720331.82 | 37.04 | G300E | 3328991.98 | 26.12
820 | Story16 | B59 | 32 MPa RC Beam (55 cm x 25 cm) | Beam | 32MPa | Concrete Rectangular | 250 | 550 | 1375 | 6925 | 0.95 | 2329.51 | G300E | 5248520.45 | 41.18 | G300E | 2781220.55 | 21.82
821 | Story16 | B6 | 32 MPa RC Beam (55 cm x 25 cm) | Beam | 32MPa | Concrete Rectangular | 250 | 550 | 1375 | 6925 | 0.95 | 2329.51 | G300E | 3630903.41 | 28.49 | G300E | 4617356.75 | 36.23
822 | Story16 | B60 | 32 MPa RC Beam (55 cm x 25 cm) | Beam | 32MPa | Concrete Rectangular | 250 | 550 | 1375 | 6925 | 0.95 | 2329.51 | G300E | 3515381.82 | 27.58 | G300E | 3307163.12 | 25.95
823 | Story16 | B61 | 32 MPa RC Beam (55 cm x 25 cm) | Beam | 32MPa | Concrete Rectangular | 250 | 550 | 1375 | 6925 | 0.95 | 2329.51 | G300E | 3630903.41 | 28.49 | G300E | 4617356.75 | 36.23
824 | Story16 | B62 | 32 MPa RC Beam (55 cm x 25 cm) | Beam | 32MPa | Concrete Rectangular | 250 | 550 | 1375 | 6925 | 0.95 | 2329.51 | G300E | 5248520.45 | 41.18 | G300E | 2781217.08 | 21.82
825 | Story16 | B63 | 32 MPa RC Beam (55 cm x 25 cm) | Beam | 32MPa | Concrete Rectangular | 250 | 550 | 1375 | 6925 | 0.95 | 2329.51 | G300E | 4980334.09 | 39.08 | G300E | 1832488.15 | 14.38
826 | Story16 | B64 | 32 MPa RC Beam (55 cm x 25 cm) | Beam | 32MPa | Concrete Rectangular | 250 | 550 | 1375 | 6925 | 0.95 | 2329.51 | G300E | 5421960.23 | 42.54 | G300E | 785082.06 | 6.16
827 | Story16 | B65 | 32 MPa RC Beam (55 cm x 25 cm) | Beam | 32MPa | Concrete Rectangular | 250 | 550 | 1375 | 6925 | 0.95 | 2329.51 | G300E | 4861664.77 | 38.15 | G300E | 3336154.16 | 26.18
828 | Story16 | B66 | 32 MPa RC Beam (55 cm x 25 cm) | Beam | 32MPa | Concrete Rectangular | 250 | 550 | 1375 | 7200 | 0.99 | 2422.02 | G300E | 6206086.96 | 48.7 | G300E | 4394965.62 | 34.48
829 | Story16 | B67 | 32 MPa RC Beam (55 cm x 25 cm) | Beam | 32MPa | Concrete Rectangular | 250 | 550 | 1375 | 6925 | 0.95 | 2329.51 | G300E | 5966640.22 | 46.82 | G300E | 4226978.15 | 33.17
830 | Story16 | B69 | 32 MPa RC Beam (55 cm x 25 cm) | Beam | 32MPa | Concrete Rectangular | 250 | 550 | 1375 | 6925 | 0.95 | 2329.51 | G300E | 6043417.39 | 47.42 | G300E | 4198253.55 | 32.94
831 | Story16 | B7 | 32 MPa RC Beam (55 cm x 25 cm) | Beam | 32MPa | Concrete Rectangular | 250 | 550 | 1375 | 6925 | 0.95 | 2329.51 | G300E | 5248520.45 | 41.18 | G300E | 2781217.08 | 21.82
832 | Story16 | B70 | 32 MPa RC Beam (55 cm x 25 cm) | Beam | 32MPa | Concrete Rectangular | 250 | 550 | 1375 | 6925 | 0.95 | 2329.51 | G300E | 5927498.91 | 46.51 | G300E | 3480456.07 | 27.31
833 | Story16 | B71 | 32 MPa RC Beam (55 cm x 25 cm) | Beam | 32MPa | Concrete Rectangular | 250 | 550 | 1375 | 6925 | 0.95 | 2329.51 | G300E | 4848444.32 | 38.04 | G300E | 3898238.16 | 30.59
834 | Story16 | B72 | 32 MPa RC Beam (55 cm x 25 cm) | Beam | 32MPa | Concrete Rectangular | 250 | 550 | 1375 | 6925 | 0.95 | 2329.51 | G300E | 5421015.91 | 42.54 | G300E | 785108.02 | 6.16
835 | Story16 | B73 | 32 MPa RC Beam (55 cm x 25 cm) | Beam | 32MPa | Concrete Rectangular | 250 | 550 | 1375 | 6925 | 0.95 | 2329.51 | G300E | 4978760.23 | 39.07 | G300E | 1832384.27 | 14.38
836 | Story16 | B74 | 32 MPa RC Beam (55 cm x 25 cm) | Beam | 32MPa | Concrete Rectangular | 250 | 550 | 1375 | 6925 | 0.95 | 2329.51 | G300E | 5247890.91 | 41.18 | G300E | 2781161.68 | 21.82
837 | Story16 | B75 | 32 MPa RC Beam (55 cm x 25 cm) | Beam | 32MPa | Concrete Rectangular | 250 | 550 | 1375 | 6925 | 0.95 | 2329.51 | G300E | 3630903.41 | 28.49 | G300E | 4616412.44 | 36.22
838 | Story16 | B76 | 32 MPa RC Beam (55 cm x 25 cm) | Beam | 32MPa | Concrete Rectangular | 250 | 550 | 1375 | 6925 | 0.95 | 2329.51 | G300E | 3707393.18 | 29.09 | G300E | 4421568.12 | 34.69
839 | Story16 | B77 | 32 MPa RC Beam (55 cm x 25 cm) | Beam | 32MPa | Concrete Rectangular | 250 | 550 | 1375 | 6925 | 0.95 | 2329.51 | G300E | 5670630.68 | 44.49 | G300E | 880794.21 | 6.91
840 | Story16 | B78 | 32 MPa RC Beam (55 cm x 25 cm) | Beam | 32MPa | Concrete Rectangular | 250 | 550 | 1375 | 6925 | 0.95 | 2329.51 | G300E | 4997646.59 | 39.21 | G300E | 2595956.02 | 20.37
841 | Story16 | B79 | 32 MPa RC Beam (55 cm x 25 cm) | Beam | 32MPa | Concrete Rectangular | 250 | 550 | 1375 | 6925 | 0.95 | 2329.51 | G300E | 5146219.32 | 40.38 | G300E | 743656.71 | 5.84
842 | Story16 | B8 | 32 MPa RC Beam (55 cm x 25 cm) | Beam | 32MPa | Concrete Rectangular | 250 | 550 | 1375 | 6925 | 0.95 | 2329.51 | G300E | 3515381.82 | 27.58 | G300E | 3307163.12 | 25.95
843 | Story16 | B80 | 32 MPa RC Beam (55 cm x 25 cm) | Beam | 32MPa | Concrete Rectangular | 250 | 550 | 1375 | 6925 | 0.95 | 2329.51 | G300E | 5146219.32 | 40.38 | G300E | 743649.78 | 5.83
844 | Story16 | B81 | 32 MPa RC Beam (55 cm x 25 cm) | Beam | 32MPa | Concrete Rectangular | 250 | 550 | 1375 | 6925 | 0.95 | 2329.51 | G300E | 4862294.32 | 38.15 | G300E | 3336192.25 | 26.18
845 | Story16 | B82 | 32 MPa RC Beam (55 cm x 25 cm) | Beam | 32MPa | Concrete Rectangular | 250 | 550 | 1375 | 6925 | 0.95 | 2329.51 | G300E | 5420701.14 | 42.53 | G300E | 785018 | 6.16
846 | Story16 | B83 | 32 MPa RC Beam (55 cm x 25 cm) | Beam | 32MPa | Concrete Rectangular | 250 | 550 | 1375 | 6925 | 0.95 | 2329.51 | G300E | 4492436.36 | 35.25 | G300E | 3328991.98 | 26.12
847 | Story16 | B84 | 32 MPa RC Beam (55 cm x 25 cm) | Beam | 32MPa | Concrete Rectangular | 250 | 550 | 1375 | 6925 | 0.95 | 2329.51 | G300E | 5421015.91 | 42.54 | G300E | 785092.44 | 6.16
848 | Story16 | B85 | 32 MPa RC Beam (55 cm x 25 cm) | Beam | 32MPa | Concrete Rectangular | 250 | 550 | 1375 | 6925 | 0.95 | 2329.51 | G300E | 4846555.68 | 38.03 | G300E | 3897959.42 | 30.58
849 | Story16 | B86 | 32 MPa RC Beam (55 cm x 25 cm) | Beam | 32MPa | Concrete Rectangular | 250 | 550 | 1375 | 6925 | 0.95 | 2329.51 | G300E | 5133943.18 | 40.28 | G300E | 735753.55 | 5.77
850 | Story16 | B87 | 32 MPa RC Beam (55 cm x 25 cm) | Beam | 32MPa | Concrete Rectangular | 250 | 550 | 1375 | 6925 | 0.95 | 2329.51 | G300E | 5129221.59 | 40.25 | G300E | 734908.7 | 5.77
851 | Story16 | B88 | 32 MPa RC Beam (55 cm x 25 cm) | Beam | 32MPa | Concrete Rectangular | 250 | 550 | 1375 | 6925 | 0.95 | 2329.51 | G300E | 4978445.45 | 39.06 | G300E | 1836362.69 | 14.41
852 | Story16 | B89 | 32 MPa RC Beam (55 cm x 25 cm) | Beam | 32MPa | Concrete Rectangular | 250 | 550 | 1375 | 6925 | 0.95 | 2329.51 | G300E | 5669371.59 | 44.48 | G300E | 880603.78 | 6.91
853 | Story16 | B9 | 32 MPa RC Beam (55 cm x 25 cm) | Beam | 32MPa | Concrete Rectangular | 250 | 550 | 1375 | 6925 | 0.95 | 2329.51 | G300E | 5248520.45 | 41.18 | G300E | 2781217.08 | 21.82
854 | Story16 | B90 | 32 MPa RC Beam (55 cm x 25 cm) | Beam | 32MPa | Concrete Rectangular | 250 | 550 | 1375 | 6925 | 0.95 | 2329.51 | G300E | 3705819.32 | 29.08 | G300E | 4421568.12 | 34.69
855 | Story16 | B91 | 32 MPa RC Beam (55 cm x 25 cm) | Beam | 32MPa | Concrete Rectangular | 250 | 550 | 1375 | 6925 | 0.95 | 2329.51 | G300E | 3877370.45 | 30.42 | G300E | 4046044.25 | 31.75
856 | Story16 | B92 | 32 MPa RC Beam (55 cm x 25 cm) | Beam | 32MPa | Concrete Rectangular | 250 | 550 | 1375 | 6925 | 0.95 | 2329.51 | G300E | 5394575 | 42.33 | G300E | 2728216.6 | 21.41
857 | Story16 | B93 | 32 MPa RC Beam (55 cm x 25 cm) | Beam | 32MPa | Concrete Rectangular | 250 | 550 | 1375 | 6925 | 0.95 | 2329.51 | G300E | 5394575 | 42.33 | G300E | 2728218.33 | 21.41
858 | Story16 | B94 | 32 MPa RC Beam (55 cm x 25 cm) | Beam | 32MPa | Concrete Rectangular | 250 | 550 | 1375 | 6925 | 0.95 | 2329.51 | G300E | 4997646.59 | 39.21 | G300E | 2595952.56 | 20.37
859 | Story16 | B95 | 32 MPa RC Beam (55 cm x 25 cm) | Beam | 32MPa | Concrete Rectangular | 250 | 550 | 1375 | 6925 | 0.95 | 2329.51 | G300E | 5670630.68 | 44.49 | G300E | 880804.6 | 6.91
860 | Story16 | B96 | 32 MPa RC Beam (55 cm x 25 cm) | Beam | 32MPa | Concrete Rectangular | 250 | 550 | 1375 | 6925 | 0.95 | 2329.51 | G300E | 4980334.09 | 39.08 | G300E | 1832498.54 | 14.38
861 | Story16 | B97 | 32 MPa RC Beam (55 cm x 25 cm) | Beam | 32MPa | Concrete Rectangular | 250 | 550 | 1375 | 6925 | 0.95 | 2329.51 | G300E | 5248520.45 | 41.18 | G300E | 2781222.28 | 21.82
862 | Story16 | B98 | 32 MPa RC Beam (55 cm x 25 cm) | Beam | 32MPa | Concrete Rectangular | 250 | 550 | 1375 | 6925 | 0.95 | 2329.51 | G300E | 4720331.82 | 37.04 | G300E | 3328991.98 | 26.12
863 | Story16 | B99 | 32 MPa RC Beam (55 cm x 25 cm) | Beam | 32MPa | Concrete Rectangular | 250 | 550 | 1375 | 6925 | 0.95 | 2329.51 | G300E | 5247890.91 | 41.18 | G300E | 2781161.68 | 21.82
864 | Story17 | B1 | 32 MPa RC Beam (60 cm x 40 cm) | Beam | 32MPa | Concrete Rectangular | 400 | 600 | 2400 | 6950 | 1.67 | 4080.73 | G300E | 5105228.26 | 40.06 | G300E | 5262663.89 | 41.29
865 | Story17 | B10 | 32 MPa RC Beam (60 cm x 40 cm) | Beam | 32MPa | Concrete Rectangular | 400 | 600 | 2400 | 6950 | 1.67 | 4080.73 | G300E | 5284115.22 | 41.46 | G300E | 6091829.71 | 47.8
866 | Story17 | B100 | 32 MPa RC Beam (60 cm x 40 cm) | Beam | 32MPa | Concrete Rectangular | 400 | 600 | 2400 | 6950 | 1.67 | 4080.73 | G300E | 5654456.82 | 44.37 | G300E | 3573572.48 | 28.04
867 | Story17 | B101 | 32 MPa RC Beam (60 cm x 40 cm) | Beam | 32MPa | Concrete Rectangular | 400 | 600 | 2400 | 6950 | 1.67 | 4080.73 | G300E | 5926770.45 | 46.5 | G300E | 1061462.13 | 8.33
868 | Story17 | B102 | 32 MPa RC Beam (60 cm x 40 cm) | Beam | 32MPa | Concrete Rectangular | 400 | 600 | 2400 | 6950 | 1.67 | 4080.73 | G300E | 5497134.09 | 43.13 | G300E | 1238372.48 | 9.72
869 | Story17 | B103 | 32 MPa RC Beam (60 cm x 40 cm) | Beam | 32MPa | Concrete Rectangular | 400 | 600 | 2400 | 6950 | 1.67 | 4080.73 | G300E | 5576427.27 | 43.75 | G300E | 3219751.77 | 25.26
870 | Story17 | B104 | 32 MPa RC Beam (60 cm x 40 cm) | Beam | 32MPa | Concrete Rectangular | 400 | 600 | 2400 | 6950 | 1.67 | 4080.73 | G300E | 5575163.64 | 43.74 | G300E | 3219751.77 | 25.26
871 | Story17 | B105 | 32 MPa RC Beam (60 cm x 40 cm) | Beam | 32MPa | Concrete Rectangular | 400 | 600 | 2400 | 6950 | 1.67 | 4080.73 | G300E | 5287136.96 | 41.48 | G300E | 5634942.15 | 44.21
872 | Story17 | B106 | 32 MPa RC Beam (60 cm x 40 cm) | Beam | 32MPa | Concrete Rectangular | 400 | 600 | 2400 | 6950 | 1.67 | 4080.73 | G300E | 5105228.26 | 40.06 | G300E | 5262663.89 | 41.29
873 | Story17 | B107 | 32 MPa RC Beam (60 cm x 40 cm) | Beam | 32MPa | Concrete Rectangular | 400 | 600 | 2400 | 6950 | 1.67 | 4080.73 | G300E | 5335704.55 | 41.87 | G300E | 6510262.13 | 51.08
874 | Story17 | B108 | 32 MPa RC Beam (60 cm x 40 cm) | Beam | 32MPa | Concrete Rectangular | 400 | 600 | 2400 | 6950 | 1.67 | 4080.73 | G300E | 5466326.09 | 42.89 | G300E | 6091829.71 | 47.8
875 | Story17 | B109 | 32 MPa RC Beam (60 cm x 40 cm) | Beam | 32MPa | Concrete Rectangular | 400 | 600 | 2400 | 6950 | 1.67 | 4080.73 | G300E | 5333809.09 | 41.85 | G300E | 6510262.13 | 51.08
876 | Story17 | B11 | 32 MPa RC Beam (60 cm x 40 cm) | Beam | 32MPa | Concrete Rectangular | 400 | 600 | 2400 | 6950 | 1.67 | 4080.73 | G300E | 5928034.09 | 46.51 | G300E | 1061462.13 | 8.33
877 | Story17 | B110 | 32 MPa RC Beam (60 cm x 40 cm) | Beam | 32MPa | Concrete Rectangular | 400 | 600 | 2400 | 6950 | 1.67 | 4080.73 | G300E | 5284115.22 | 41.46 | G300E | 6091829.71 | 47.8
878 | Story17 | B111 | 32 MPa RC Beam (60 cm x 40 cm) | Beam | 32MPa | Concrete Rectangular | 400 | 600 | 2400 | 6950 | 1.67 | 4080.73 | G300E | 5335704.55 | 41.87 | G300E | 6510262.13 | 51.08
879 | Story17 | B112 | 32 MPa RC Beam (60 cm x 40 cm) | Beam | 32MPa | Concrete Rectangular | 400 | 600 | 2400 | 6950 | 1.67 | 4080.73 | G300E | 5291971.74 | 41.52 | G300E | 5634942.15 | 44.21
880 | Story17 | B12 | 32 MPa RC Beam (60 cm x 40 cm) | Beam | 32MPa | Concrete Rectangular | 400 | 600 | 2400 | 6950 | 1.67 | 4080.73 | G300E | 5335704.55 | 41.87 | G300E | 6510262.13 | 51.08
881 | Story17 | B13 | 32 MPa RC Beam (60 cm x 40 cm) | Beam | 32MPa | Concrete Rectangular | 400 | 600 | 2400 | 6950 | 1.67 | 4080.73 | G300E | 5577375 | 43.76 | G300E | 3219751.77 | 25.26
882 | Story17 | B14 | 32 MPa RC Beam (60 cm x 40 cm) | Beam | 32MPa | Concrete Rectangular | 400 | 600 | 2400 | 6950 | 1.67 | 4080.73 | G300E | 5105228.26 | 40.06 | G300E | 5262663.89 | 41.29
883 | Story17 | B15 | 32 MPa RC Beam (60 cm x 40 cm) | Beam | 32MPa | Concrete Rectangular | 400 | 600 | 2400 | 6950 | 1.67 | 4080.73 | G300E | 5105228.26 | 40.06 | G300E | 5262663.89 | 41.29
884 | Story17 | B16 | 32 MPa RC Beam (60 cm x 40 cm) | Beam | 32MPa | Concrete Rectangular | 400 | 600 | 2400 | 6950 | 1.67 | 4080.73 | G300E | 5335704.55 | 41.87 | G300E | 6510262.13 | 51.08
885 | Story17 | B17 | 32 MPa RC Beam (60 cm x 40 cm) | Beam | 32MPa | Concrete Rectangular | 400 | 600 | 2400 | 6950 | 1.67 | 4080.73 | G300E | 5577375 | 43.76 | G300E | 3219751.77 | 25.26
886 | Story17 | B18 | 32 MPa RC Beam (60 cm x 40 cm) | Beam | 32MPa | Concrete Rectangular | 400 | 600 | 2400 | 6950 | 1.67 | 4080.73 | G300E | 5513561.36 | 43.26 | G300E | 1238372.48 | 9.72
887 | Story17 | B19 | 32 MPa RC Beam (60 cm x 40 cm) | Beam | 32MPa | Concrete Rectangular | 400 | 600 | 2400 | 6950 | 1.67 | 4080.73 | G300E | 5513561.36 | 43.26 | G300E | 1238372.48 | 9.72
888 | Story17 | B2 | 32 MPa RC Beam (60 cm x 40 cm) | Beam | 32MPa | Concrete Rectangular | 400 | 600 | 2400 | 6950 | 1.67 | 4080.73 | G300E | 5105228.26 | 40.06 | G300E | 5262663.89 | 41.29
889 | Story17 | B20 | 32 MPa RC Beam (60 cm x 40 cm) | Beam | 32MPa | Concrete Rectangular | 400 | 600 | 2400 | 6950 | 1.67 | 4080.73 | G300E | 5671200 | 44.5 | G300E | 1238372.48 | 9.72
890 | Story17 | B21 | 32 MPa RC Beam (60 cm x 40 cm) | Beam | 32MPa | Concrete Rectangular | 400 | 600 | 2400 | 6950 | 1.67 | 4080.73 | G300E | 5655088.64 | 44.37 | G300E | 3573572.48 | 28.04
891 | Story17 | B22 | 32 MPa RC Beam (60 cm x 40 cm) | Beam | 32MPa | Concrete Rectangular | 400 | 600 | 2400 | 6950 | 1.67 | 4080.73 | G300E | 5844318.18 | 45.86 | G300E | 1238372.48 | 9.72
892 | Story17 | B23 | 32 MPa RC Beam (60 cm x 40 cm) | Beam | 32MPa | Concrete Rectangular | 400 | 600 | 2400 | 6950 | 1.67 | 4080.73 | G300E | 5335072.73 | 41.86 | G300E | 1238372.48 | 9.72
893 | Story17 | B24 | 32 MPa RC Beam (60 cm x 40 cm) | Beam | 32MPa | Concrete Rectangular | 400 | 600 | 2400 | 6950 | 1.67 | 4080.73 | G300E | 5844318.18 | 45.86 | G300E | 1238372.48 | 9.72
894 | Story17 | B25 | 32 MPa RC Beam (60 cm x 40 cm) | Beam | 32MPa | Concrete Rectangular | 400 | 600 | 2400 | 6950 | 1.67 | 4080.73 | G300E | 5655088.64 | 44.37 | G300E | 3573572.48 | 28.04
895 | Story17 | B26 | 32 MPa RC Beam (60 cm x 40 cm) | Beam | 32MPa | Concrete Rectangular | 400 | 600 | 2400 | 6950 | 1.67 | 4080.73 | G300E | 5671515.91 | 44.5 | G300E | 1238372.48 | 9.72
896 | Story17 | B27 | 32 MPa RC Beam (60 cm x 40 cm) | Beam | 32MPa | Concrete Rectangular | 400 | 600 | 2400 | 6950 | 1.67 | 4080.73 | G300E | 5513561.36 | 43.26 | G300E | 1238372.48 | 9.72
897 | Story17 | B28 | 32 MPa RC Beam (60 cm x 40 cm) | Beam | 32MPa | Concrete Rectangular | 400 | 600 | 2400 | 6950 | 1.67 | 4080.73 | G300E | 5513561.36 | 43.26 | G300E | 1238372.48 | 9.72
898 | Story17 | B29 | 32 MPa RC Beam (60 cm x 40 cm) | Beam | 32MPa | Concrete Rectangular | 400 | 600 | 2400 | 6950 | 1.67 | 4080.73 | G300E | 5577690.91 | 43.76 | G300E | 3219751.77 | 25.26
899 | Story17 | B3 | 32 MPa RC Beam (60 cm x 40 cm) | Beam | 32MPa | Concrete Rectangular | 400 | 600 | 2400 | 6950 | 1.67 | 4080.73 | G300E | 5577375 | 43.76 | G300E | 3219751.77 | 25.26
900 | Story17 | B30 | 32 MPa RC Beam (60 cm x 40 cm) | Beam | 32MPa | Concrete Rectangular | 400 | 600 | 2400 | 6950 | 1.67 | 4080.73 | G300E | 5335704.55 | 41.87 | G300E | 6510262.13 | 51.08
901 | Story17 | B31 | 32 MPa RC Beam (60 cm x 40 cm) | Beam | 32MPa | Concrete Rectangular | 400 | 600 | 2400 | 6950 | 1.67 | 4080.73 | G300E | 5466326.09 | 42.89 | G300E | 6091829.71 | 47.8
902 | Story17 | B32 | 32 MPa RC Beam (60 cm x 40 cm) | Beam | 32MPa | Concrete Rectangular | 400 | 600 | 2400 | 6950 | 1.67 | 4080.73 | G300E | 5928034.09 | 46.51 | G300E | 1061462.13 | 8.33
903 | Story17 | B33 | 32 MPa RC Beam (60 cm x 40 cm) | Beam | 32MPa | Concrete Rectangular | 400 | 600 | 2400 | 6950 | 1.67 | 4080.73 | G300E | 5655088.64 | 44.37 | G300E | 3573572.48 | 28.04
904 | Story17 | B34 | 32 MPa RC Beam (60 cm x 40 cm) | Beam | 32MPa | Concrete Rectangular | 400 | 600 | 2400 | 6950 | 1.67 | 4080.73 | G300E | 5671200 | 44.5 | G300E | 1238372.48 | 9.72
905 | Story17 | B35 | 32 MPa RC Beam (60 cm x 40 cm) | Beam | 32MPa | Concrete Rectangular | 400 | 600 | 2400 | 6950 | 1.67 | 4080.73 | G300E | 5551470.45 | 43.56 | G300E | 2405972.48 | 18.88
906 | Story17 | B36 | 32 MPa RC Beam (60 cm x 40 cm) | Beam | 32MPa | Concrete Rectangular | 400 | 600 | 2400 | 6950 | 1.67 | 4080.73 | G300E | 5551470.45 | 43.56 | G300E | 2405972.48 | 18.88
907 | Story17 | B37 | 32 MPa RC Beam (60 cm x 40 cm) | Beam | 32MPa | Concrete Rectangular | 400 | 600 | 2400 | 7200 | 1.73 | 4227.52 | G300E | 6702886.96 | 52.59 | G300E | 3926826.16 | 30.81
908 | Story17 | B38 | 32 MPa RC Beam (60 cm x 40 cm) | Beam | 32MPa | Concrete Rectangular | 400 | 600 | 2400 | 6950 | 1.67 | 4080.73 | G300E | 5494922.73 | 43.12 | G300E | 3573572.48 | 28.04
909 | Story17 | B39 | 32 MPa RC Beam (60 cm x 40 cm) | Beam | 32MPa | Concrete Rectangular | 400 | 600 | 2400 | 7200 | 1.73 | 4227.52 | G300E | 6706017.39 | 52.62 | G300E | 3926826.16 | 30.81
910 | Story17 | B4 | 32 MPa RC Beam (60 cm x 40 cm) | Beam | 32MPa | Concrete Rectangular | 400 | 600 | 2400 | 6950 | 1.67 | 4080.73 | G300E | 5335704.55 | 41.87 | G300E | 6510262.13 | 51.08
911 | Story17 | B40 | 32 MPa RC Beam (60 cm x 40 cm) | Beam | 32MPa | Concrete Rectangular | 400 | 600 | 2400 | 6950 | 1.67 | 4080.73 | G300E | 5551154.55 | 43.56 | G300E | 2405972.48 | 18.88
912 | Story17 | B41 | 32 MPa RC Beam (60 cm x 40 cm) | Beam | 32MPa | Concrete Rectangular | 400 | 600 | 2400 | 6950 | 1.67 | 4080.73 | G300E | 5551470.45 | 43.56 | G300E | 2405972.48 | 18.88
913 | Story17 | B42 | 32 MPa RC Beam (60 cm x 40 cm) | Beam | 32MPa | Concrete Rectangular | 400 | 600 | 2400 | 6950 | 1.67 | 4080.73 | G300E | 5671515.91 | 44.5 | G300E | 1238372.48 | 9.72
914 | Story17 | B43 | 32 MPa RC Beam (60 cm x 40 cm) | Beam | 32MPa | Concrete Rectangular | 400 | 600 | 2400 | 6950 | 1.67 | 4080.73 | G300E | 5655088.64 | 44.37 | G300E | 3573572.48 | 28.04
915 | Story17 | B44 | 32 MPa RC Beam (60 cm x 40 cm) | Beam | 32MPa | Concrete Rectangular | 400 | 600 | 2400 | 6950 | 1.67 | 4080.73 | G300E | 5928034.09 | 46.51 | G300E | 1061462.13 | 8.33
916 | Story17 | B45 | 32 MPa RC Beam (60 cm x 40 cm) | Beam | 32MPa | Concrete Rectangular | 400 | 600 | 2400 | 6950 | 1.67 | 4080.73 | G300E | 5466326.09 | 42.89 | G300E | 6091829.71 | 47.8
917 | Story17 | B46 | 32 MPa RC Beam (60 cm x 40 cm) | Beam | 32MPa | Concrete Rectangular | 400 | 600 | 2400 | 6950 | 1.67 | 4080.73 | G300E | 5333809.09 | 41.85 | G300E | 6510262.13 | 51.08
918 | Story17 | B47 | 32 MPa RC Beam (60 cm x 40 cm) | Beam | 32MPa | Concrete Rectangular | 400 | 600 | 2400 | 6950 | 1.67 | 4080.73 | G300E | 5391936.36 | 42.31 | G300E | 2052151.77 | 16.1
919 | Story17 | B48 | 32 MPa RC Beam (60 cm x 40 cm) | Beam | 32MPa | Concrete Rectangular | 400 | 600 | 2400 | 6950 | 1.67 | 4080.73 | G300E | 5335072.73 | 41.86 | G300E | 1238372.48 | 9.72
920 | Story17 | B49 | 32 MPa RC Beam (60 cm x 40 cm) | Beam | 32MPa | Concrete Rectangular | 400 | 600 | 2400 | 6950 | 1.67 | 4080.73 | G300E | 5844318.18 | 45.86 | G300E | 1238372.48 | 9.72
921 | Story17 | B5 | 32 MPa RC Beam (60 cm x 40 cm) | Beam | 32MPa | Concrete Rectangular | 400 | 600 | 2400 | 6950 | 1.67 | 4080.73 | G300E | 5928034.09 | 46.51 | G300E | 1061462.13 | 8.33
922 | Story17 | B50 | 32 MPa RC Beam (60 cm x 40 cm) | Beam | 32MPa | Concrete Rectangular | 400 | 600 | 2400 | 6950 | 1.67 | 4080.73 | G300E | 5494922.73 | 43.12 | G300E | 3573572.48 | 28.04
923 | Story17 | B51 | 32 MPa RC Beam (60 cm x 40 cm) | Beam | 32MPa | Concrete Rectangular | 400 | 600 | 2400 | 7200 | 1.73 | 4227.52 | G300E | 6703200 | 52.6 | G300E | 3926826.16 | 30.81
924 | Story17 | B55 | 32 MPa RC Beam (60 cm x 40 cm) | Beam | 32MPa | Concrete Rectangular | 400 | 600 | 2400 | 6950 | 1.67 | 4080.73 | G300E | 6470147.83 | 50.77 | G300E | 3790478.03 | 29.74
925 | Story17 | B56 | 32 MPa RC Beam (60 cm x 40 cm) | Beam | 32MPa | Concrete Rectangular | 400 | 600 | 2400 | 6950 | 1.67 | 4080.73 | G300E | 5495238.64 | 43.12 | G300E | 3573572.48 | 28.04
926 | Story17 | B57 | 32 MPa RC Beam (60 cm x 40 cm) | Beam | 32MPa | Concrete Rectangular | 400 | 600 | 2400 | 6950 | 1.67 | 4080.73 | G300E | 5843686.36 | 45.85 | G300E | 1238372.48 | 9.72
927 | Story17 | B58 | 32 MPa RC Beam (60 cm x 40 cm) | Beam | 32MPa | Concrete Rectangular | 400 | 600 | 2400 | 6950 | 1.67 | 4080.73 | G300E | 5335072.73 | 41.86 | G300E | 1238372.48 | 9.72
928 | Story17 | B59 | 32 MPa RC Beam (60 cm x 40 cm) | Beam | 32MPa | Concrete Rectangular | 400 | 600 | 2400 | 6950 | 1.67 | 4080.73 | G300E | 5391936.36 | 42.31 | G300E | 2052151.77 | 16.1
929 | Story17 | B6 | 32 MPa RC Beam (60 cm x 40 cm) | Beam | 32MPa | Concrete Rectangular | 400 | 600 | 2400 | 6950 | 1.67 | 4080.73 | G300E | 5466326.09 | 42.89 | G300E | 6091829.71 | 47.8
930 | Story17 | B60 | 32 MPa RC Beam (60 cm x 40 cm) | Beam | 32MPa | Concrete Rectangular | 400 | 600 | 2400 | 6950 | 1.67 | 4080.73 | G300E | 5333809.09 | 41.85 | G300E | 6510262.13 | 51.08
931 | Story17 | B61 | 32 MPa RC Beam (60 cm x 40 cm) | Beam | 32MPa | Concrete Rectangular | 400 | 600 | 2400 | 6950 | 1.67 | 4080.73 | G300E | 5284115.22 | 41.46 | G300E | 6091829.71 | 47.8
932 | Story17 | B62 | 32 MPa RC Beam (60 cm x 40 cm) | Beam | 32MPa | Concrete Rectangular | 400 | 600 | 2400 | 6950 | 1.67 | 4080.73 | G300E | 5391936.36 | 42.31 | G300E | 2052151.77 | 16.1
933 | Story17 | B63 | 32 MPa RC Beam (60 cm x 40 cm) | Beam | 32MPa | Concrete Rectangular | 400 | 600 | 2400 | 6950 | 1.67 | 4080.73 | G300E | 5655088.64 | 44.37 | G300E | 3573572.48 | 28.04
934 | Story17 | B64 | 32 MPa RC Beam (60 cm x 40 cm) | Beam | 32MPa | Concrete Rectangular | 400 | 600 | 2400 | 6950 | 1.67 | 4080.73 | G300E | 5844318.18 | 45.86 | G300E | 1238372.48 | 9.72
935 | Story17 | B65 | 32 MPa RC Beam (60 cm x 40 cm) | Beam | 32MPa | Concrete Rectangular | 400 | 600 | 2400 | 6950 | 1.67 | 4080.73 | G300E | 5551470.45 | 43.56 | G300E | 2405972.48 | 18.88
936 | Story17 | B66 | 32 MPa RC Beam (60 cm x 40 cm) | Beam | 32MPa | Concrete Rectangular | 400 | 600 | 2400 | 7200 | 1.73 | 4227.52 | G300E | 6703200 | 52.6 | G300E | 3926826.16 | 30.81
937 | Story17 | B67 | 32 MPa RC Beam (60 cm x 40 cm) | Beam | 32MPa | Concrete Rectangular | 400 | 600 | 2400 | 6950 | 1.67 | 4080.73 | G300E | 6468939.13 | 50.76 | G300E | 3790478.03 | 29.74
938 | Story17 | B69 | 32 MPa RC Beam (60 cm x 40 cm) | Beam | 32MPa | Concrete Rectangular | 400 | 600 | 2400 | 6950 | 1.67 | 4080.73 | G300E | 6454736.96 | 50.65 | G300E | 3790478.03 | 29.74
939 | Story17 | B7 | 32 MPa RC Beam (60 cm x 40 cm) | Beam | 32MPa | Concrete Rectangular | 400 | 600 | 2400 | 6950 | 1.67 | 4080.73 | G300E | 5391936.36 | 42.31 | G300E | 2052151.77 | 16.1
940 | Story17 | B70 | 32 MPa RC Beam (60 cm x 40 cm) | Beam | 32MPa | Concrete Rectangular | 400 | 600 | 2400 | 6950 | 1.67 | 4080.73 | G300E | 6449600 | 50.61 | G300E | 3790478.03 | 29.74
941 | Story17 | B71 | 32 MPa RC Beam (60 cm x 40 cm) | Beam | 32MPa | Concrete Rectangular | 400 | 600 | 2400 | 6950 | 1.67 | 4080.73 | G300E | 5543256.82 | 43.49 | G300E | 2405972.48 | 18.88
942 | Story17 | B72 | 32 MPa RC Beam (60 cm x 40 cm) | Beam | 32MPa | Concrete Rectangular | 400 | 600 | 2400 | 6950 | 1.67 | 4080.73 | G300E | 5844002.27 | 45.85 | G300E | 1238372.48 | 9.72
943 | Story17 | B73 | 32 MPa RC Beam (60 cm x 40 cm) | Beam | 32MPa | Concrete Rectangular | 400 | 600 | 2400 | 6950 | 1.67 | 4080.73 | G300E | 5654456.82 | 44.37 | G300E | 3573572.48 | 28.04
944 | Story17 | B74 | 32 MPa RC Beam (60 cm x 40 cm) | Beam | 32MPa | Concrete Rectangular | 400 | 600 | 2400 | 6950 | 1.67 | 4080.73 | G300E | 5391620.45 | 42.3 | G300E | 2052151.77 | 16.1
945 | Story17 | B75 | 32 MPa RC Beam (60 cm x 40 cm) | Beam | 32MPa | Concrete Rectangular | 400 | 600 | 2400 | 6950 | 1.67 | 4080.73 | G300E | 5284115.22 | 41.46 | G300E | 6091829.71 | 47.8
946 | Story17 | B76 | 32 MPa RC Beam (60 cm x 40 cm) | Beam | 32MPa | Concrete Rectangular | 400 | 600 | 2400 | 6950 | 1.67 | 4080.73 | G300E | 5335704.55 | 41.87 | G300E | 6510262.13 | 51.08
947 | Story17 | B77 | 32 MPa RC Beam (60 cm x 40 cm) | Beam | 32MPa | Concrete Rectangular | 400 | 600 | 2400 | 6950 | 1.67 | 4080.73 | G300E | 5928034.09 | 46.51 | G300E | 1061462.13 | 8.33
948 | Story17 | B78 | 32 MPa RC Beam (60 cm x 40 cm) | Beam | 32MPa | Concrete Rectangular | 400 | 600 | 2400 | 6950 | 1.67 | 4080.73 | G300E | 5513561.36 | 43.26 | G300E | 1238372.48 | 9.72
949 | Story17 | B79 | 32 MPa RC Beam (60 cm x 40 cm) | Beam | 32MPa | Concrete Rectangular | 400 | 600 | 2400 | 6950 | 1.67 | 4080.73 | G300E | 5671200 | 44.5 | G300E | 1238372.48 | 9.72
950 | Story17 | B8 | 32 MPa RC Beam (60 cm x 40 cm) | Beam | 32MPa | Concrete Rectangular | 400 | 600 | 2400 | 6950 | 1.67 | 4080.73 | G300E | 5333809.09 | 41.85 | G300E | 6510262.13 | 51.08
951 | Story17 | B80 | 32 MPa RC Beam (60 cm x 40 cm) | Beam | 32MPa | Concrete Rectangular | 400 | 600 | 2400 | 6950 | 1.67 | 4080.73 | G300E | 5671515.91 | 44.5 | G300E | 1238372.48 | 9.72
952 | Story17 | B81 | 32 MPa RC Beam (60 cm x 40 cm) | Beam | 32MPa | Concrete Rectangular | 400 | 600 | 2400 | 6950 | 1.67 | 4080.73 | G300E | 5552102.27 | 43.56 | G300E | 2405972.48 | 18.88
953 | Story17 | B82 | 32 MPa RC Beam (60 cm x 40 cm) | Beam | 32MPa | Concrete Rectangular | 400 | 600 | 2400 | 6950 | 1.67 | 4080.73 | G300E | 5843686.36 | 45.85 | G300E | 1238372.48 | 9.72
954 | Story17 | B83 | 32 MPa RC Beam (60 cm x 40 cm) | Beam | 32MPa | Concrete Rectangular | 400 | 600 | 2400 | 6950 | 1.67 | 4080.73 | G300E | 5495238.64 | 43.12 | G300E | 3573572.48 | 28.04
955 | Story17 | B84 | 32 MPa RC Beam (60 cm x 40 cm) | Beam | 32MPa | Concrete Rectangular | 400 | 600 | 2400 | 6950 | 1.67 | 4080.73 | G300E | 5843686.36 | 45.85 | G300E | 1238372.48 | 9.72
956 | Story17 | B85 | 32 MPa RC Beam (60 cm x 40 cm) | Beam | 32MPa | Concrete Rectangular | 400 | 600 | 2400 | 6950 | 1.67 | 4080.73 | G300E | 5542309.09 | 43.49 | G300E | 2405972.48 | 18.88
957 | Story17 | B86 | 32 MPa RC Beam (60 cm x 40 cm) | Beam | 32MPa | Concrete Rectangular | 400 | 600 | 2400 | 6950 | 1.67 | 4080.73 | G300E | 5661406.82 | 44.42 | G300E | 1238372.48 | 9.72
958 | Story17 | B87 | 32 MPa RC Beam (60 cm x 40 cm) | Beam | 32MPa | Concrete Rectangular | 400 | 600 | 2400 | 6950 | 1.67 | 4080.73 | G300E | 5657931.82 | 44.39 | G300E | 1238372.48 | 9.72
959 | Story17 | B88 | 32 MPa RC Beam (60 cm x 40 cm) | Beam | 32MPa | Concrete Rectangular | 400 | 600 | 2400 | 6950 | 1.67 | 4080.73 | G300E | 5499345.45 | 43.15 | G300E | 1238372.48 | 9.72
960 | Story17 | B89 | 32 MPa RC Beam (60 cm x 40 cm) | Beam | 32MPa | Concrete Rectangular | 400 | 600 | 2400 | 6950 | 1.67 | 4080.73 | G300E | 5926770.45 | 46.5 | G300E | 1061462.13 | 8.33
961 | Story17 | B9 | 32 MPa RC Beam (60 cm x 40 cm) | Beam | 32MPa | Concrete Rectangular | 400 | 600 | 2400 | 6950 | 1.67 | 4080.73 | G300E | 5391936.36 | 42.31 | G300E | 2052151.77 | 16.1
962 | Story17 | B90 | 32 MPa RC Beam (60 cm x 40 cm) | Beam | 32MPa | Concrete Rectangular | 400 | 600 | 2400 | 6950 | 1.67 | 4080.73 | G300E | 5335704.55 | 41.87 | G300E | 6510262.13 | 51.08
963 | Story17 | B91 | 32 MPa RC Beam (60 cm x 40 cm) | Beam | 32MPa | Concrete Rectangular | 400 | 600 | 2400 | 6950 | 1.67 | 4080.73 | G300E | 5105228.26 | 40.06 | G300E | 5262663.89 | 41.29
964 | Story17 | B92 | 32 MPa RC Beam (60 cm x 40 cm) | Beam | 32MPa | Concrete Rectangular | 400 | 600 | 2400 | 6950 | 1.67 | 4080.73 | G300E | 5577375 | 43.76 | G300E | 3219751.77 | 25.26
965 | Story17 | B93 | 32 MPa RC Beam (60 cm x 40 cm) | Beam | 32MPa | Concrete Rectangular | 400 | 600 | 2400 | 6950 | 1.67 | 4080.73 | G300E | 5577690.91 | 43.76 | G300E | 3219751.77 | 25.26
966 | Story17 | B94 | 32 MPa RC Beam (60 cm x 40 cm) | Beam | 32MPa | Concrete Rectangular | 400 | 600 | 2400 | 6950 | 1.67 | 4080.73 | G300E | 5513561.36 | 43.26 | G300E | 1238372.48 | 9.72
967 | Story17 | B95 | 32 MPa RC Beam (60 cm x 40 cm) | Beam | 32MPa | Concrete Rectangular | 400 | 600 | 2400 | 6950 | 1.67 | 4080.73 | G300E | 5928034.09 | 46.51 | G300E | 1061462.13 | 8.33
968 | Story17 | B96 | 32 MPa RC Beam (60 cm x 40 cm) | Beam | 32MPa | Concrete Rectangular | 400 | 600 | 2400 | 6950 | 1.67 | 4080.73 | G300E | 5655088.64 | 44.37 | G300E | 3573572.48 | 28.04
969 | Story17 | B97 | 32 MPa RC Beam (60 cm x 40 cm) | Beam | 32MPa | Concrete Rectangular | 400 | 600 | 2400 | 6950 | 1.67 | 4080.73 | G300E | 5391936.36 | 42.31 | G300E | 2052151.77 | 16.1
970 | Story17 | B98 | 32 MPa RC Beam (60 cm x 40 cm) | Beam | 32MPa | Concrete Rectangular | 400 | 600 | 2400 | 6950 | 1.67 | 4080.73 | G300E | 5335072.73 | 41.86 | G300E | 1238372.48 | 9.72
971 | Story17 | B99 | 32 MPa RC Beam (60 cm x 40 cm) | Beam | 32MPa | Concrete Rectangular | 400 | 600 | 2400 | 6950 | 1.67 | 4080.73 | G300E | 5391620.45 | 42.3 | G300E | 2052151.77 | 16.1
972 | Story18 | B1 | 32 MPa RC Beam (60 cm x 40 cm) | Beam | 32MPa | Concrete Rectangular | 400 | 600 | 2400 | 6950 | 1.67 | 4080.73 | G300E | 4967038.64 | 38.97 | G300E | 6598717.3 | 51.78
973 | Story18 | B10 | 32 MPa RC Beam (60 cm x 40 cm) | Beam | 32MPa | Concrete Rectangular | 400 | 600 | 2400 | 6950 | 1.67 | 4080.73 | G300E | 5720152.17 | 44.88 | G300E | 5025763.17 | 39.43
974 | Story18 | B100 | 32 MPa RC Beam (60 cm x 40 cm) | Beam | 32MPa | Concrete Rectangular | 400 | 600 | 2400 | 6950 | 1.67 | 4080.73 | G300E | 5300322.73 | 41.59 | G300E | 3573572.48 | 28.04
975 | Story18 | B101 | 32 MPa RC Beam (60 cm x 40 cm) | Beam | 32MPa | Concrete Rectangular | 400 | 600 | 2400 | 6950 | 1.67 | 4080.73 | G300E | 5458909.09 | 42.83 | G300E | 973006.95 | 7.63
976 | Story18 | B102 | 32 MPa RC Beam (60 cm x 40 cm) | Beam | 32MPa | Concrete Rectangular | 400 | 600 | 2400 | 6950 | 1.67 | 4080.73 | G300E | 5303797.73 | 41.62 | G300E | 3573572.48 | 28.04
977 | Story18 | B103 | 32 MPa RC Beam (60 cm x 40 cm) | Beam | 32MPa | Concrete Rectangular | 400 | 600 | 2400 | 6950 | 1.67 | 4080.73 | G300E | 5603911.36 | 43.97 | G300E | 884551.77 | 6.94
978 | Story18 | B104 | 32 MPa RC Beam (60 cm x 40 cm) | Beam | 32MPa | Concrete Rectangular | 400 | 600 | 2400 | 6950 | 1.67 | 4080.73 | G300E | 5602647.73 | 43.96 | G300E | 884551.77 | 6.94
979 | Story18 | B105 | 32 MPa RC Beam (60 cm x 40 cm) | Beam | 32MPa | Concrete Rectangular | 400 | 600 | 2400 | 6950 | 1.67 | 4080.73 | G300E | 4967354.55 | 38.98 | G300E | 6598717.3 | 51.78
980 | Story18 | B106 | 32 MPa RC Beam (60 cm x 40 cm) | Beam | 32MPa | Concrete Rectangular | 400 | 600 | 2400 | 6950 | 1.67 | 4080.73 | G300E | 4967038.64 | 38.97 | G300E | 6598717.3 | 51.78
981 | Story18 | B107 | 32 MPa RC Beam (60 cm x 40 cm) | Beam | 32MPa | Concrete Rectangular | 400 | 600 | 2400 | 6950 | 1.67 | 4080.73 | G300E | 5830747.83 | 45.75 | G300E | 7327114.86 | 57.49
982 | Story18 | B108 | 32 MPa RC Beam (60 cm x 40 cm) | Beam | 32MPa | Concrete Rectangular | 400 | 600 | 2400 | 6950 | 1.67 | 4080.73 | G300E | 5537941.3 | 43.45 | G300E | 5025763.17 | 39.43
983 | Story18 | B109 | 32 MPa RC Beam (60 cm x 40 cm) | Beam | 32MPa | Concrete Rectangular | 400 | 600 | 2400 | 6950 | 1.67 | 4080.73 | G300E | 5333809.09 | 41.85 | G300E | 6333351.77 | 49.69
984 | Story18 | B11 | 32 MPa RC Beam (60 cm x 40 cm) | Beam | 32MPa | Concrete Rectangular | 400 | 600 | 2400 | 6950 | 1.67 | 4080.73 | G300E | 5460172.73 | 42.84 | G300E | 973006.95 | 7.63
985 | Story18 | B110 | 32 MPa RC Beam (60 cm x 40 cm) | Beam | 32MPa | Concrete Rectangular | 400 | 600 | 2400 | 6950 | 1.67 | 4080.73 | G300E | 5720152.17 | 44.88 | G300E | 5025763.17 | 39.43
986 | Story18 | B111 | 32 MPa RC Beam (60 cm x 40 cm) | Beam | 32MPa | Concrete Rectangular | 400 | 600 | 2400 | 6950 | 1.67 | 4080.73 | G300E | 5830747.83 | 45.75 | G300E | 7327114.86 | 57.49
987 | Story18 | B112 | 32 MPa RC Beam (60 cm x 40 cm) | Beam | 32MPa | Concrete Rectangular | 400 | 600 | 2400 | 6950 | 1.67 | 4080.73 | G300E | 4966090.91 | 38.97 | G300E | 6598717.3 | 51.78
988 | Story18 | B12 | 32 MPa RC Beam (60 cm x 40 cm) | Beam | 32MPa | Concrete Rectangular | 400 | 600 | 2400 | 6950 | 1.67 | 4080.73 | G300E | 5830747.83 | 45.75 | G300E | 7327114.86 | 57.49
989 | Story18 | B13 | 32 MPa RC Beam (60 cm x 40 cm) | Beam | 32MPa | Concrete Rectangular | 400 | 600 | 2400 | 6950 | 1.67 | 4080.73 | G300E | 5599172.73 | 43.93 | G300E | 884551.77 | 6.94
990 | Story18 | B14 | 32 MPa RC Beam (60 cm x 40 cm) | Beam | 32MPa | Concrete Rectangular | 400 | 600 | 2400 | 6950 | 1.67 | 4080.73 | G300E | 4967038.64 | 38.97 | G300E | 6598717.3 | 51.78
991 | Story18 | B15 | 32 MPa RC Beam (60 cm x 40 cm) | Beam | 32MPa | Concrete Rectangular | 400 | 600 | 2400 | 6950 | 1.67 | 4080.73 | G300E | 4967038.64 | 38.97 | G300E | 6598717.3 | 51.78
992 | Story18 | B16 | 32 MPa RC Beam (60 cm x 40 cm) | Beam | 32MPa | Concrete Rectangular | 400 | 600 | 2400 | 6950 | 1.67 | 4080.73 | G300E | 5830747.83 | 45.75 | G300E | 7327114.86 | 57.49
993 | Story18 | B17 | 32 MPa RC Beam (60 cm x 40 cm) | Beam | 32MPa | Concrete Rectangular | 400 | 600 | 2400 | 6950 | 1.67 | 4080.73 | G300E | 5599172.73 | 43.93 | G300E | 884551.77 | 6.94
994 | Story18 | B18 | 32 MPa RC Beam (60 cm x 40 cm) | Beam | 32MPa | Concrete Rectangular | 400 | 600 | 2400 | 6950 | 1.67 | 4080.73 | G300E | 5319277.27 | 41.74 | G300E | 3573572.48 | 28.04
995 | Story18 | B19 | 32 MPa RC Beam (60 cm x 40 cm) | Beam | 32MPa | Concrete Rectangular | 400 | 600 | 2400 | 6950 | 1.67 | 4080.73 | G300E | 5319277.27 | 41.74 | G300E | 3573572.48 | 28.04
996 | Story18 | B2 | 32 MPa RC Beam (60 cm x 40 cm) | Beam | 32MPa | Concrete Rectangular | 400 | 600 | 2400 | 6950 | 1.67 | 4080.73 | G300E | 4967038.64 | 38.97 | G300E | 6598717.3 | 51.78
997 | Story18 | B20 | 32 MPa RC Beam (60 cm x 40 cm) | Beam | 32MPa | Concrete Rectangular | 400 | 600 | 2400 | 6950 | 1.67 | 4080.73 | G300E | 5709740.91 | 44.8 | G300E | 1238372.48 | 9.72
998 | Story18 | B21 | 32 MPa RC Beam (60 cm x 40 cm) | Beam | 32MPa | Concrete Rectangular | 400 | 600 | 2400 | 6950 | 1.67 | 4080.73 | G300E | 5491131.82 | 43.09 | G300E | 3573572.48 | 28.04
999 | Story18 | B22 | 32 MPa RC Beam (60 cm x 40 cm) | Beam | 32MPa | Concrete Rectangular | 400 | 600 | 2400 | 6950 | 1.67 | 4080.73 | G300E | 5851268.18 | 45.91 | G300E | 1238372.48 | 9.72
1000 | Story18 | B23 | 32 MPa RC Beam (60 cm x 40 cm) | Beam | 32MPa | Concrete Rectangular | 400 | 600 | 2400 | 6950 | 1.67 | 4080.73 | G300E | 5350868.18 | 41.98 | G300E | 1238372.48 | 9.72
1001 | Story18 | B24 | 32 MPa RC Beam (60 cm x 40 cm) | Beam | 32MPa | Concrete Rectangular | 400 | 600 | 2400 | 6950 | 1.67 | 4080.73 | G300E | 5851268.18 | 45.91 | G300E | 1238372.48 | 9.72
1002 | Story18 | B25 | 32 MPa RC Beam (60 cm x 40 cm) | Beam | 32MPa | Concrete Rectangular | 400 | 600 | 2400 | 6950 | 1.67 | 4080.73 | G300E | 5491131.82 | 43.09 | G300E | 3573572.48 | 28.04
1003 | Story18 | B26 | 32 MPa RC Beam (60 cm x 40 cm) | Beam | 32MPa | Concrete Rectangular | 400 | 600 | 2400 | 6950 | 1.67 | 4080.73 | G300E | 5709740.91 | 44.8 | G300E | 1238372.48 | 9.72
1004 | Story18 | B27 | 32 MPa RC Beam (60 cm x 40 cm) | Beam | 32MPa | Concrete Rectangular | 400 | 600 | 2400 | 6950 | 1.67 | 4080.73 | G300E | 5318961.36 | 41.73 | G300E | 3573572.48 | 28.04
1005 | Story18 | B28 | 32 MPa RC Beam (60 cm x 40 cm) | Beam | 32MPa | Concrete Rectangular | 400 | 600 | 2400 | 6950 | 1.67 | 4080.73 | G300E | 5319277.27 | 41.74 | G300E | 3573572.48 | 28.04
1006 | Story18 | B29 | 32 MPa RC Beam (60 cm x 40 cm) | Beam | 32MPa | Concrete Rectangular | 400 | 600 | 2400 | 6950 | 1.67 | 4080.73 | G300E | 5599172.73 | 43.93 | G300E | 884551.77 | 6.94
1007 | Story18 | B3 | 32 MPa RC Beam (60 cm x 40 cm) | Beam | 32MPa | Concrete Rectangular | 400 | 600 | 2400 | 6950 | 1.67 | 4080.73 | G300E | 5599172.73 | 43.93 | G300E | 884551.77 | 6.94
1008 | Story18 | B30 | 32 MPa RC Beam (60 cm x 40 cm) | Beam | 32MPa | Concrete Rectangular | 400 | 600 | 2400 | 6950 | 1.67 | 4080.73 | G300E | 5830747.83 | 45.75 | G300E | 7327114.86 | 57.49
1009 | Story18 | B31 | 32 MPa RC Beam (60 cm x 40 cm) | Beam | 32MPa | Concrete Rectangular | 400 | 600 | 2400 | 6950 | 1.67 | 4080.73 | G300E | 5537941.3 | 43.45 | G300E | 5025763.17 | 39.43
1010 | Story18 | B32 | 32 MPa RC Beam (60 cm x 40 cm) | Beam | 32MPa | Concrete Rectangular | 400 | 600 | 2400 | 6950 | 1.67 | 4080.73 | G300E | 5460172.73 | 42.84 | G300E | 973006.95 | 7.63
1011 | Story18 | B33 | 32 MPa RC Beam (60 cm x 40 cm) | Beam | 32MPa | Concrete Rectangular | 400 | 600 | 2400 | 6950 | 1.67 | 4080.73 | G300E | 5491131.82 | 43.09 | G300E | 3573572.48 | 28.04
1012 | Story18 | B34 | 32 MPa RC Beam (60 cm x 40 cm) | Beam | 32MPa | Concrete Rectangular | 400 | 600 | 2400 | 6950 | 1.67 | 4080.73 | G300E | 5709740.91 | 44.8 | G300E | 1238372.48 | 9.72
1013 | Story18 | B35 | 32 MPa RC Beam (60 cm x 40 cm) | Beam | 32MPa | Concrete Rectangular | 400 | 600 | 2400 | 6950 | 1.67 | 4080.73 | G300E | 5545784.09 | 43.51 | G300E | 2405972.48 | 18.88
1014 | Story18 | B36 | 32 MPa RC Beam (60 cm x 40 cm) | Beam | 32MPa | Concrete Rectangular | 400 | 600 | 2400 | 6950 | 1.67 | 4080.73 | G300E | 5545784.09 | 43.51 | G300E | 2405972.48 | 18.88
1015 | Story18 | B37 | 32 MPa RC Beam (60 cm x 40 cm) | Beam | 32MPa | Concrete Rectangular | 400 | 600 | 2400 | 7200 | 1.73 | 4227.52 | G300E | 6977113.04 | 54.75 | G300E | 3926826.16 | 30.81
1016 | Story18 | B38 | 32 MPa RC Beam (60 cm x 40 cm) | Beam | 32MPa | Concrete Rectangular | 400 | 600 | 2400 | 6950 | 1.67 | 4080.73 | G300E | 5481022.73 | 43.01 | G300E | 3573572.48 | 28.04
1017 | Story18 | B39 | 32 MPa RC Beam (60 cm x 40 cm) | Beam | 32MPa | Concrete Rectangular | 400 | 600 | 2400 | 7200 | 1.73 | 4227.52 | G300E | 6979930.43 | 54.77 | G300E | 3926826.16 | 30.81
1018 | Story18 | B4 | 32 MPa RC Beam (60 cm x 40 cm) | Beam | 32MPa | Concrete Rectangular | 400 | 600 | 2400 | 6950 | 1.67 | 4080.73 | G300E | 5830747.83 | 45.75 | G300E | 7327114.86 | 57.49
1019 | Story18 | B40 | 32 MPa RC Beam (60 cm x 40 cm) | Beam | 32MPa | Concrete Rectangular | 400 | 600 | 2400 | 6950 | 1.67 | 4080.73 | G300E | 5545784.09 | 43.51 | G300E | 2405972.48 | 18.88
1020 | Story18 | B41 | 32 MPa RC Beam (60 cm x 40 cm) | Beam | 32MPa | Concrete Rectangular | 400 | 600 | 2400 | 6950 | 1.67 | 4080.73 | G300E | 5545784.09 | 43.51 | G300E | 2405972.48 | 18.88
1021 | Story18 | B42 | 32 MPa RC Beam (60 cm x 40 cm) | Beam | 32MPa | Concrete Rectangular | 400 | 600 | 2400 | 6950 | 1.67 | 4080.73 | G300E | 5709740.91 | 44.8 | G300E | 1238372.48 | 9.72
1022 | Story18 | B43 | 32 MPa RC Beam (60 cm x 40 cm) | Beam | 32MPa | Concrete Rectangular | 400 | 600 | 2400 | 6950 | 1.67 | 4080.73 | G300E | 5491131.82 | 43.09 | G300E | 3573572.48 | 28.04
1023 | Story18 | B44 | 32 MPa RC Beam (60 cm x 40 cm) | Beam | 32MPa | Concrete Rectangular | 400 | 600 | 2400 | 6950 | 1.67 | 4080.73 | G300E | 5460172.73 | 42.84 | G300E | 973006.95 | 7.63
1024 | Story18 | B45 | 32 MPa RC Beam (60 cm x 40 cm) | Beam | 32MPa | Concrete Rectangular | 400 | 600 | 2400 | 6950 | 1.67 | 4080.73 | G300E | 5537941.3 | 43.45 | G300E | 5025763.17 | 39.43
1025 | Story18 | B46 | 32 MPa RC Beam (60 cm x 40 cm) | Beam | 32MPa | Concrete Rectangular | 400 | 600 | 2400 | 6950 | 1.67 | 4080.73 | G300E | 5333809.09 | 41.85 | G300E | 6333351.77 | 49.69
1026 | Story18 | B47 | 32 MPa RC Beam (60 cm x 40 cm) | Beam | 32MPa | Concrete Rectangular | 400 | 600 | 2400 | 6950 | 1.67 | 4080.73 | G300E | 6017752.27 | 47.22 | G300E | 1061462.13 | 8.33
1027 | Story18 | B48 | 32 MPa RC Beam (60 cm x 40 cm) | Beam | 32MPa | Concrete Rectangular | 400 | 600 | 2400 | 6950 | 1.67 | 4080.73 | G300E | 5350868.18 | 41.98 | G300E | 1238372.48 | 9.72
1028 | Story18 | B49 | 32 MPa RC Beam (60 cm x 40 cm) | Beam | 32MPa | Concrete Rectangular | 400 | 600 | 2400 | 6950 | 1.67 | 4080.73 | G300E | 5851268.18 | 45.91 | G300E | 1238372.48 | 9.72
1029 | Story18 | B5 | 32 MPa RC Beam (60 cm x 40 cm) | Beam | 32MPa | Concrete Rectangular | 400 | 600 | 2400 | 6950 | 1.67 | 4080.73 | G300E | 5460172.73 | 42.84 | G300E | 973006.95 | 7.63
1030 | Story18 | B50 | 32 MPa RC Beam (60 cm x 40 cm) | Beam | 32MPa | Concrete Rectangular | 400 | 600 | 2400 | 6950 | 1.67 | 4080.73 | G300E | 5481654.55 | 43.01 | G300E | 3573572.48 | 28.04
1031 | Story18 | B51 | 32 MPa RC Beam (60 cm x 40 cm) | Beam | 32MPa | Concrete Rectangular | 400 | 600 | 2400 | 7200 | 1.73 | 4227.52 | G300E | 6977739.13 | 54.75 | G300E | 3926826.16 | 30.81
1032 | Story18 | B55 | 32 MPa RC Beam (60 cm x 40 cm) | Beam | 32MPa | Concrete Rectangular | 400 | 600 | 2400 | 6950 | 1.67 | 4080.73 | G300E | 6735154.35 | 52.85 | G300E | 3790478.03 | 29.74
1033 | Story18 | B56 | 32 MPa RC Beam (60 cm x 40 cm) | Beam | 32MPa | Concrete Rectangular | 400 | 600 | 2400 | 6950 | 1.67 | 4080.73 | G300E | 5481654.55 | 43.01 | G300E | 3573572.48 | 28.04
1034 | Story18 | B57 | 32 MPa RC Beam (60 cm x 40 cm) | Beam | 32MPa | Concrete Rectangular | 400 | 600 | 2400 | 6950 | 1.67 | 4080.73 | G300E | 5850952.27 | 45.91 | G300E | 1238372.48 | 9.72
1035 | Story18 | B58 | 32 MPa RC Beam (60 cm x 40 cm) | Beam | 32MPa | Concrete Rectangular | 400 | 600 | 2400 | 6950 | 1.67 | 4080.73 | G300E | 5350868.18 | 41.98 | G300E | 1238372.48 | 9.72
1036 | Story18 | B59 | 32 MPa RC Beam (60 cm x 40 cm) | Beam | 32MPa | Concrete Rectangular | 400 | 600 | 2400 | 6950 | 1.67 | 4080.73 | G300E | 6017752.27 | 47.22 | G300E | 1061462.13 | 8.33
1037 | Story18 | B6 | 32 MPa RC Beam (60 cm x 40 cm) | Beam | 32MPa | Concrete Rectangular | 400 | 600 | 2400 | 6950 | 1.67 | 4080.73 | G300E | 5537941.3 | 43.45 | G300E | 5025763.17 | 39.43
1038 | Story18 | B60 | 32 MPa RC Beam (60 cm x 40 cm) | Beam | 32MPa | Concrete Rectangular | 400 | 600 | 2400 | 6950 | 1.67 | 4080.73 | G300E | 5333809.09 | 41.85 | G300E | 6333351.77 | 49.69
1039 | Story18 | B61 | 32 MPa RC Beam (60 cm x 40 cm) | Beam | 32MPa | Concrete Rectangular | 400 | 600 | 2400 | 6950 | 1.67 | 4080.73 | G300E | 5720152.17 | 44.88 | G300E | 5025763.17 | 39.43
1040 | Story18 | B62 | 32 MPa RC Beam (60 cm x 40 cm) | Beam | 32MPa | Concrete Rectangular | 400 | 600 | 2400 | 6950 | 1.67 | 4080.73 | G300E | 6017436.36 | 47.22 | G300E | 1061462.13 | 8.33
1041 | Story18 | B63 | 32 MPa RC Beam (60 cm x 40 cm) | Beam | 32MPa | Concrete Rectangular | 400 | 600 | 2400 | 6950 | 1.67 | 4080.73 | G300E | 5491131.82 | 43.09 | G300E | 3573572.48 | 28.04
1042 | Story18 | B64 | 32 MPa RC Beam (60 cm x 40 cm) | Beam | 32MPa | Concrete Rectangular | 400 | 600 | 2400 | 6950 | 1.67 | 4080.73 | G300E | 5851268.18 | 45.91 | G300E | 1238372.48 | 9.72
1043 | Story18 | B65 | 32 MPa RC Beam (60 cm x 40 cm) | Beam | 32MPa | Concrete Rectangular | 400 | 600 | 2400 | 6950 | 1.67 | 4080.73 | G300E | 5545784.09 | 43.51 | G300E | 2405972.48 | 18.88
1044 | Story18 | B66 | 32 MPa RC Beam (60 cm x 40 cm) | Beam | 32MPa | Concrete Rectangular | 400 | 600 | 2400 | 7200 | 1.73 | 4227.52 | G300E | 6977739.13 | 54.75 | G300E | 3926826.16 | 30.81
1045 | Story18 | B67 | 32 MPa RC Beam (60 cm x 40 cm) | Beam | 32MPa | Concrete Rectangular | 400 | 600 | 2400 | 6950 | 1.67 | 4080.73 | G300E | 6734550 | 52.84 | G300E | 3790478.03 | 29.74
1046 | Story18 | B69 | 32 MPa RC Beam (60 cm x 40 cm) | Beam | 32MPa | Concrete Rectangular | 400 | 600 | 2400 | 6950 | 1.67 | 4080.73 | G300E | 6718534.78 | 52.72 | G300E | 3790478.03 | 29.74
1047 | Story18 | B7 | 32 MPa RC Beam (60 cm x 40 cm) | Beam | 32MPa | Concrete Rectangular | 400 | 600 | 2400 | 6950 | 1.67 | 4080.73 | G300E | 6017436.36 | 47.22 | G300E | 1061462.13 | 8.33
1048 | Story18 | B70 | 32 MPa RC Beam (60 cm x 40 cm) | Beam | 32MPa | Concrete Rectangular | 400 | 600 | 2400 | 6950 | 1.67 | 4080.73 | G300E | 6713095.65 | 52.67 | G300E | 3790478.03 | 29.74
1049 | Story18 | B71 | 32 MPa RC Beam (60 cm x 40 cm) | Beam | 32MPa | Concrete Rectangular | 400 | 600 | 2400 | 6950 | 1.67 | 4080.73 | G300E | 5536938.64 | 43.44 | G300E | 2405972.48 | 18.88
1050 | Story18 | B72 | 32 MPa RC Beam (60 cm x 40 cm) | Beam | 32MPa | Concrete Rectangular | 400 | 600 | 2400 | 6950 | 1.67 | 4080.73 | G300E | 5851268.18 | 45.91 | G300E | 1238372.48 | 9.72
1051 | Story18 | B73 | 32 MPa RC Beam (60 cm x 40 cm) | Beam | 32MPa | Concrete Rectangular | 400 | 600 | 2400 | 6950 | 1.67 | 4080.73 | G300E | 5300322.73 | 41.59 | G300E | 3573572.48 | 28.04
1052 | Story18 | B74 | 32 MPa RC Beam (60 cm x 40 cm) | Beam | 32MPa | Concrete Rectangular | 400 | 600 | 2400 | 6950 | 1.67 | 4080.73 | G300E | 6017436.36 | 47.22 | G300E | 1061462.13 | 8.33
1053 | Story18 | B75 | 32 MPa RC Beam (60 cm x 40 cm) | Beam | 32MPa | Concrete Rectangular | 400 | 600 | 2400 | 6950 | 1.67 | 4080.73 | G300E | 5720152.17 | 44.88 | G300E | 5025763.17 | 39.43
1054 | Story18 | B76 | 32 MPa RC Beam (60 cm x 40 cm) | Beam | 32MPa | Concrete Rectangular | 400 | 600 | 2400 | 6950 | 1.67 | 4080.73 | G300E | 5830747.83 | 45.75 | G300E | 7327114.86 | 57.49
1055 | Story18 | B77 | 32 MPa RC Beam (60 cm x 40 cm) | Beam | 32MPa | Concrete Rectangular | 400 | 600 | 2400 | 6950 | 1.67 | 4080.73 | G300E | 5460172.73 | 42.84 | G300E | 973006.95 | 7.63
1056 | Story18 | B78 | 32 MPa RC Beam (60 cm x 40 cm) | Beam | 32MPa | Concrete Rectangular | 400 | 600 | 2400 | 6950 | 1.67 | 4080.73 | G300E | 5318961.36 | 41.73 | G300E | 3573572.48 | 28.04
1057 | Story18 | B79 | 32 MPa RC Beam (60 cm x 40 cm) | Beam | 32MPa | Concrete Rectangular | 400 | 600 | 2400 | 6950 | 1.67 | 4080.73 | G300E | 5709740.91 | 44.8 | G300E | 1238372.48 | 9.72
1058 | Story18 | B8 | 32 MPa RC Beam (60 cm x 40 cm) | Beam | 32MPa | Concrete Rectangular | 400 | 600 | 2400 | 6950 | 1.67 | 4080.73 | G300E | 5333809.09 | 41.85 | G300E | 6333351.77 | 49.69
1059 | Story18 | B80 | 32 MPa RC Beam (60 cm x 40 cm) | Beam | 32MPa | Concrete Rectangular | 400 | 600 | 2400 | 6950 | 1.67 | 4080.73 | G300E | 5709740.91 | 44.8 | G300E | 1238372.48 | 9.72
1060 | Story18 | B81 | 32 MPa RC Beam (60 cm x 40 cm) | Beam | 32MPa | Concrete Rectangular | 400 | 600 | 2400 | 6950 | 1.67 | 4080.73 | G300E | 5546100 | 43.52 | G300E | 2405972.48 | 18.88
1061 | Story18 | B82 | 32 MPa RC Beam (60 cm x 40 cm) | Beam | 32MPa | Concrete Rectangular | 400 | 600 | 2400 | 6950 | 1.67 | 4080.73 | G300E | 5850952.27 | 45.91 | G300E | 1238372.48 | 9.72
1062 | Story18 | B83 | 32 MPa RC Beam (60 cm x 40 cm) | Beam | 32MPa | Concrete Rectangular | 400 | 600 | 2400 | 6950 | 1.67 | 4080.73 | G300E | 5481338.64 | 43.01 | G300E | 3573572.48 | 28.04
1063 | Story18 | B84 | 32 MPa RC Beam (60 cm x 40 cm) | Beam | 32MPa | Concrete Rectangular | 400 | 600 | 2400 | 6950 | 1.67 | 4080.73 | G300E | 5851268.18 | 45.91 | G300E | 1238372.48 | 9.72
1064 | Story18 | B85 | 32 MPa RC Beam (60 cm x 40 cm) | Beam | 32MPa | Concrete Rectangular | 400 | 600 | 2400 | 6950 | 1.67 | 4080.73 | G300E | 5536306.82 | 43.44 | G300E | 2405972.48 | 18.88
1065 | Story18 | B86 | 32 MPa RC Beam (60 cm x 40 cm) | Beam | 32MPa | Concrete Rectangular | 400 | 600 | 2400 | 6950 | 1.67 | 4080.73 | G300E | 5697736.36 | 44.71 | G300E | 1238372.48 | 9.72
1066 | Story18 | B87 | 32 MPa RC Beam (60 cm x 40 cm) | Beam | 32MPa | Concrete Rectangular | 400 | 600 | 2400 | 6950 | 1.67 | 4080.73 | G300E | 5694261.36 | 44.68 | G300E | 1238372.48 | 9.72
1067 | Story18 | B88 | 32 MPa RC Beam (60 cm x 40 cm) | Beam | 32MPa | Concrete Rectangular | 400 | 600 | 2400 | 6950 | 1.67 | 4080.73 | G300E | 5305377.27 | 41.63 | G300E | 3573572.48 | 28.04
1068 | Story18 | B89 | 32 MPa RC Beam (60 cm x 40 cm) | Beam | 32MPa | Concrete Rectangular | 400 | 600 | 2400 | 6950 | 1.67 | 4080.73 | G300E | 5458909.09 | 42.83 | G300E | 973006.95 | 7.63
1069 | Story18 | B9 | 32 MPa RC Beam (60 cm x 40 cm) | Beam | 32MPa | Concrete Rectangular | 400 | 600 | 2400 | 6950 | 1.67 | 4080.73 | G300E | 6017436.36 | 47.22 | G300E | 1061462.13 | 8.33
1070 | Story18 | B90 | 32 MPa RC Beam (60 cm x 40 cm) | Beam | 32MPa | Concrete Rectangular | 400 | 600 | 2400 | 6950 | 1.67 | 4080.73 | G300E | 5830747.83 | 45.75 | G300E | 7327114.86 | 57.49
1071 | Story18 | B91 | 32 MPa RC Beam (60 cm x 40 cm) | Beam | 32MPa | Concrete Rectangular | 400 | 600 | 2400 | 6950 | 1.67 | 4080.73 | G300E | 4967038.64 | 38.97 | G300E | 6598717.3 | 51.78
1072 | Story18 | B92 | 32 MPa RC Beam (60 cm x 40 cm) | Beam | 32MPa | Concrete Rectangular | 400 | 600 | 2400 | 6950 | 1.67 | 4080.73 | G300E | 5599172.73 | 43.93 | G300E | 884551.77 | 6.94
1073 | Story18 | B93 | 32 MPa RC Beam (60 cm x 40 cm) | Beam | 32MPa | Concrete Rectangular | 400 | 600 | 2400 | 6950 | 1.67 | 4080.73 | G300E | 5599172.73 | 43.93 | G300E | 884551.77 | 6.94
1074 | Story18 | B94 | 32 MPa RC Beam (60 cm x 40 cm) | Beam | 32MPa | Concrete Rectangular | 400 | 600 | 2400 | 6950 | 1.67 | 4080.73 | G300E | 5319277.27 | 41.74 | G300E | 3573572.48 | 28.04
1075 | Story18 | B95 | 32 MPa RC Beam (60 cm x 40 cm) | Beam | 32MPa | Concrete Rectangular | 400 | 600 | 2400 | 6950 | 1.67 | 4080.73 | G300E | 5460172.73 | 42.84 | G300E | 973006.95 | 7.63
1076 | Story18 | B96 | 32 MPa RC Beam (60 cm x 40 cm) | Beam | 32MPa | Concrete Rectangular | 400 | 600 | 2400 | 6950 | 1.67 | 4080.73 | G300E | 5491131.82 | 43.09 | G300E | 3573572.48 | 28.04
1077 | Story18 | B97 | 32 MPa RC Beam (60 cm x 40 cm) | Beam | 32MPa | Concrete Rectangular | 400 | 600 | 2400 | 6950 | 1.67 | 4080.73 | G300E | 6017752.27 | 47.22 | G300E | 1061462.13 | 8.33
1078 | Story18 | B98 | 32 MPa RC Beam (60 cm x 40 cm) | Beam | 32MPa | Concrete Rectangular | 400 | 600 | 2400 | 6950 | 1.67 | 4080.73 | G300E | 5350868.18 | 41.98 | G300E | 1238372.48 | 9.72
1079 | Story18 | B99 | 32 MPa RC Beam (60 cm x 40 cm) | Beam | 32MPa | Concrete Rectangular | 400 | 600 | 2400 | 6950 | 1.67 | 4080.73 | G300E | 6017436.36 | 47.22 | G300E | 1061462.13 | 8.33
1080 | Story19 | B1 | 32 MPa RC Beam (60 cm x 40 cm) | Beam | 32MPa | Concrete Rectangular | 400 | 600 | 2400 | 6975 | 1.67 | 4095.41 | G300E | 5036267.05 | 39.52 | G300E | 5060053.7 | 39.7
1081 | Story19 | B10 | 32 MPa RC Beam (60 cm x 40 cm) | Beam | 32MPa | Concrete Rectangular | 400 | 600 | 2400 | 6975 | 1.67 | 4095.41 | G300E | 5485989.13 | 43.05 | G300E | 5960903.54 | 46.77
1082 | Story19 | B100 | 32 MPa RC Beam (60 cm x 40 cm) | Beam | 32MPa | Concrete Rectangular | 400 | 600 | 2400 | 6975 | 1.67 | 4095.41 | G300E | 5679869.32 | 44.57 | G300E | 2414627.06 | 18.95
1083 | Story19 | B101 | 32 MPa RC Beam (60 cm x 40 cm) | Beam | 32MPa | Concrete Rectangular | 400 | 600 | 2400 | 6975 | 1.67 | 4095.41 | G300E | 5768642.05 | 45.26 | G300E | 1154053.7 | 9.06
1084 | Story19 | B102 | 32 MPa RC Beam (60 cm x 40 cm) | Beam | 32MPa | Concrete Rectangular | 400 | 600 | 2400 | 6975 | 1.67 | 4095.41 | G300E | 5490910.23 | 43.08 | G300E | 3586427.06 | 28.14
1085 | Story19 | B103 | 32 MPa RC Beam (60 cm x 40 cm) | Beam | 32MPa | Concrete Rectangular | 400 | 600 | 2400 | 6975 | 1.67 | 4095.41 | G300E | 5789567.05 | 45.43 | G300E | 976506.98 | 7.66
1086 | Story19 | B104 | 32 MPa RC Beam (60 cm x 40 cm) | Beam | 32MPa | Concrete Rectangular | 400 | 600 | 2400 | 6975 | 1.67 | 4095.41 | G300E | 5788298.86 | 45.42 | G300E | 1065280.34 | 8.36
1087 | Story19 | B105 | 32 MPa RC Beam (60 cm x 40 cm) | Beam | 32MPa | Concrete Rectangular | 400 | 600 | 2400 | 6975 | 1.67 | 4095.41 | G300E | 5036901.14 | 39.52 | G300E | 6622453.7 | 51.96
1088 | Story19 | B106 | 32 MPa RC Beam (60 cm x 40 cm) | Beam | 32MPa | Concrete Rectangular | 400 | 600 | 2400 | 6975 | 1.67 | 4095.41 | G300E | 5036267.05 | 39.52 | G300E | 5060053.7 | 39.7
1089 | Story19 | B107 | 32 MPa RC Beam (60 cm x 40 cm) | Beam | 32MPa | Concrete Rectangular | 400 | 600 | 2400 | 6975 | 1.67 | 4095.41 | G300E | 5851721.74 | 45.91 | G300E | 6402446.51 | 50.24
1090 | Story19 | B108 | 32 MPa RC Beam (60 cm x 40 cm) | Beam | 32MPa | Concrete Rectangular | 400 | 600 | 2400 | 6975 | 1.67 | 4095.41 | G300E | 5303122.83 | 41.61 | G300E | 5960903.54 | 46.77
1091 | Story19 | B109 | 32 MPa RC Beam (60 cm x 40 cm) | Beam | 32MPa | Concrete Rectangular | 400 | 600 | 2400 | 6975 | 1.67 | 4095.41 | G300E | 5376456.82 | 42.19 | G300E | 6533680.34 | 51.27
1092 | Story19 | B11 | 32 MPa RC Beam (60 cm x 40 cm) | Beam | 32MPa | Concrete Rectangular | 400 | 600 | 2400 | 6975 | 1.67 | 4095.41 | G300E | 5770544.32 | 45.28 | G300E | 1154053.7 | 9.06
1093 | Story19 | B110 | 32 MPa RC Beam (60 cm x 40 cm) | Beam | 32MPa | Concrete Rectangular | 400 | 600 | 2400 | 6975 | 1.67 | 4095.41 | G300E | 5485989.13 | 43.05 | G300E | 5960903.54 | 46.77
1094 | Story19 | B111 | 32 MPa RC Beam (60 cm x 40 cm) | Beam | 32MPa | Concrete Rectangular | 400 | 600 | 2400 | 6975 | 1.67 | 4095.41 | G300E | 5851721.74 | 45.91 | G300E | 6402446.51 | 50.24
1095 | Story19 | B112 | 32 MPa RC Beam (60 cm x 40 cm) | Beam | 32MPa | Concrete Rectangular | 400 | 600 | 2400 | 6975 | 1.67 | 4095.41 | G300E | 5034998.86 | 39.51 | G300E | 5060053.7 | 39.7
1096 | Story19 | B12 | 32 MPa RC Beam (60 cm x 40 cm) | Beam | 32MPa | Concrete Rectangular | 400 | 600 | 2400 | 6975 | 1.67 | 4095.41 | G300E | 5851721.74 | 45.91 | G300E | 6402446.51 | 50.24
1097 | Story19 | B13 | 32 MPa RC Beam (60 cm x 40 cm) | Beam | 32MPa | Concrete Rectangular | 400 | 600 | 2400 | 6975 | 1.67 | 4095.41 | G300E | 5784177.27 | 45.38 | G300E | 976506.98 | 7.66
1098 | Story19 | B14 | 32 MPa RC Beam (60 cm x 40 cm) | Beam | 32MPa | Concrete Rectangular | 400 | 600 | 2400 | 6975 | 1.67 | 4095.41 | G300E | 5036267.05 | 39.52 | G300E | 5060053.7 | 39.7
1099 | Story19 | B15 | 32 MPa RC Beam (60 cm x 40 cm) | Beam | 32MPa | Concrete Rectangular | 400 | 600 | 2400 | 6975 | 1.67 | 4095.41 | G300E | 5036267.05 | 39.52 | G300E | 5060053.7 | 39.7
1100 | Story19 | B16 | 32 MPa RC Beam (60 cm x 40 cm) | Beam | 32MPa | Concrete Rectangular | 400 | 600 | 2400 | 6975 | 1.67 | 4095.41 | G300E | 5851721.74 | 45.91 | G300E | 6402446.51 | 50.24
1101 | Story19 | B17 | 32 MPa RC Beam (60 cm x 40 cm) | Beam | 32MPa | Concrete Rectangular | 400 | 600 | 2400 | 6975 | 1.67 | 4095.41 | G300E | 5784177.27 | 45.38 | G300E | 976506.98 | 7.66
1102 | Story19 | B18 | 32 MPa RC Beam (60 cm x 40 cm) | Beam | 32MPa | Concrete Rectangular | 400 | 600 | 2400 | 6975 | 1.67 | 4095.41 | G300E | 5506445.45 | 43.21 | G300E | 3586427.06 | 28.14
1103 | Story19 | B19 | 32 MPa RC Beam (60 cm x 40 cm) | Beam | 32MPa | Concrete Rectangular | 400 | 600 | 2400 | 6975 | 1.67 | 4095.41 | G300E | 5506445.45 | 43.21 | G300E | 3586427.06 | 28.14
1104 | Story19 | B2 | 32 MPa RC Beam (60 cm x 40 cm) | Beam | 32MPa | Concrete Rectangular | 400 | 600 | 2400 | 6975 | 1.67 | 4095.41 | G300E | 5036267.05 | 39.52 | G300E | 5060053.7 | 39.7
1105 | Story19 | B20 | 32 MPa RC Beam (60 cm x 40 cm) | Beam | 32MPa | Concrete Rectangular | 400 | 600 | 2400 | 6975 | 1.67 | 4095.41 | G300E | 5959503.41 | 46.76 | G300E | 1242827.06 | 9.75
1106 | Story19 | B21 | 32 MPa RC Beam (60 cm x 40 cm) | Beam | 32MPa | Concrete Rectangular | 400 | 600 | 2400 | 6975 | 1.67 | 4095.41 | G300E | 5680186.36 | 44.57 | G300E | 2414627.06 | 18.95
1107 | Story19 | B22 | 32 MPa RC Beam (60 cm x 40 cm) | Beam | 32MPa | Concrete Rectangular | 400 | 600 | 2400 | 6975 | 1.67 | 4095.41 | G300E | 6134512.5 | 48.13 | G300E | 1242827.06 | 9.75
1108 | Story19 | B23 | 32 MPa RC Beam (60 cm x 40 cm) | Beam | 32MPa | Concrete Rectangular | 400 | 600 | 2400 | 6975 | 1.67 | 4095.41 | G300E | 5560977.27 | 43.63 | G300E | 1242827.06 | 9.75
1109 | Story19 | B24 | 32 MPa RC Beam (60 cm x 40 cm) | Beam | 32MPa | Concrete Rectangular | 400 | 600 | 2400 | 6975 | 1.67 | 4095.41 | G300E | 6134829.55 | 48.14 | G300E | 1242827.06 | 9.75
1110 | Story19 | B25 | 32 MPa RC Beam (60 cm x 40 cm) | Beam | 32MPa | Concrete Rectangular | 400 | 600 | 2400 | 6975 | 1.67 | 4095.41 | G300E | 5680186.36 | 44.57 | G300E | 2414627.06 | 18.95
1111 | Story19 | B26 | 32 MPa RC Beam (60 cm x 40 cm) | Beam | 32MPa | Concrete Rectangular | 400 | 600 | 2400 | 6975 | 1.67 | 4095.41 | G300E | 5959503.41 | 46.76 | G300E | 1242827.06 | 9.75
1112 | Story19 | B27 | 32 MPa RC Beam (60 cm x 40 cm) | Beam | 32MPa | Concrete Rectangular | 400 | 600 | 2400 | 6975 | 1.67 | 4095.41 | G300E | 5506445.45 | 43.21 | G300E | 3586427.06 | 28.14
1113 | Story19 | B28 | 32 MPa RC Beam (60 cm x 40 cm) | Beam | 32MPa | Concrete Rectangular | 400 | 600 | 2400 | 6975 | 1.67 | 4095.41 | G300E | 5506445.45 | 43.21 | G300E | 3586427.06 | 28.14
1114 | Story19 | B29 | 32 MPa RC Beam (60 cm x 40 cm) | Beam | 32MPa | Concrete Rectangular | 400 | 600 | 2400 | 6975 | 1.67 | 4095.41 | G300E | 5784177.27 | 45.38 | G300E | 976506.98 | 7.66
1115 | Story19 | B3 | 32 MPa RC Beam (60 cm x 40 cm) | Beam | 32MPa | Concrete Rectangular | 400 | 600 | 2400 | 6975 | 1.67 | 4095.41 | G300E | 5784177.27 | 45.38 | G300E | 976506.98 | 7.66
1116 | Story19 | B30 | 32 MPa RC Beam (60 cm x 40 cm) | Beam | 32MPa | Concrete Rectangular | 400 | 600 | 2400 | 6975 | 1.67 | 4095.41 | G300E | 5851721.74 | 45.91 | G300E | 6402446.51 | 50.24
1117 | Story19 | B31 | 32 MPa RC Beam (60 cm x 40 cm) | Beam | 32MPa | Concrete Rectangular | 400 | 600 | 2400 | 6975 | 1.67 | 4095.41 | G300E | 5303122.83 | 41.61 | G300E | 5960903.54 | 46.77
1118 | Story19 | B32 | 32 MPa RC Beam (60 cm x 40 cm) | Beam | 32MPa | Concrete Rectangular | 400 | 600 | 2400 | 6975 | 1.67 | 4095.41 | G300E | 5770544.32 | 45.28 | G300E | 1154053.7 | 9.06
1119 | Story19 | B33 | 32 MPa RC Beam (60 cm x 40 cm) | Beam | 32MPa | Concrete Rectangular | 400 | 600 | 2400 | 6975 | 1.67 | 4095.41 | G300E | 5680186.36 | 44.57 | G300E | 2414627.06 | 18.95
1120 | Story19 | B34 | 32 MPa RC Beam (60 cm x 40 cm) | Beam | 32MPa | Concrete Rectangular | 400 | 600 | 2400 | 6975 | 1.67 | 4095.41 | G300E | 5959503.41 | 46.76 | G300E | 1242827.06 | 9.75
1121 | Story19 | B35 | 32 MPa RC Beam (60 cm x 40 cm) | Beam | 32MPa | Concrete Rectangular | 400 | 600 | 2400 | 6975 | 1.67 | 4095.41 | G300E | 5732498.86 | 44.98 | G300E | 1242827.06 | 9.75
1122 | Story19 | B36 | 32 MPa RC Beam (60 cm x 40 cm) | Beam | 32MPa | Concrete Rectangular | 400 | 600 | 2400 | 6975 | 1.67 | 4095.41 | G300E | 5732815.91 | 44.98 | G300E | 1242827.06 | 9.75
1123 | Story19 | B37 | 32 MPa RC Beam (60 cm x 40 cm) | Beam | 32MPa | Concrete Rectangular | 400 | 600 | 2400 | 7200 | 1.73 | 4227.52 | G300E | 6449634.78 | 50.61 | G300E | 4014478.96 | 31.5
1124 | Story19 | B38 | 32 MPa RC Beam (60 cm x 40 cm) | Beam | 32MPa | Concrete Rectangular | 400 | 600 | 2400 | 6975 | 1.67 | 4095.41 | G300E | 5585706.82 | 43.83 | G300E | 3586427.06 | 28.14
1125 | Story19 | B39 | 32 MPa RC Beam (60 cm x 40 cm) | Beam | 32MPa | Concrete Rectangular | 400 | 600 | 2400 | 7200 | 1.73 | 4227.52 | G300E | 6453704.35 | 50.64 | G300E | 4014478.96 | 31.5
1126 | Story19 | B4 | 32 MPa RC Beam (60 cm x 40 cm) | Beam | 32MPa | Concrete Rectangular | 400 | 600 | 2400 | 6975 | 1.67 | 4095.41 | G300E | 5851721.74 | 45.91 | G300E | 6402446.51 | 50.24
1127 | Story19 | B40 | 32 MPa RC Beam (60 cm x 40 cm) | Beam | 32MPa | Concrete Rectangular | 400 | 600 | 2400 | 6975 | 1.67 | 4095.41 | G300E | 5732181.82 | 44.98 | G300E | 1242827.06 | 9.75
1128 | Story19 | B41 | 32 MPa RC Beam (60 cm x 40 cm) | Beam | 32MPa | Concrete Rectangular | 400 | 600 | 2400 | 6975 | 1.67 | 4095.41 | G300E | 5732498.86 | 44.98 | G300E | 1242827.06 | 9.75
1129 | Story19 | B42 | 32 MPa RC Beam (60 cm x 40 cm) | Beam | 32MPa | Concrete Rectangular | 400 | 600 | 2400 | 6975 | 1.67 | 4095.41 | G300E | 5959503.41 | 46.76 | G300E | 1242827.06 | 9.75
1130 | Story19 | B43 | 32 MPa RC Beam (60 cm x 40 cm) | Beam | 32MPa | Concrete Rectangular | 400 | 600 | 2400 | 6975 | 1.67 | 4095.41 | G300E | 5680503.41 | 44.57 | G300E | 2414627.06 | 18.95
1131 | Story19 | B44 | 32 MPa RC Beam (60 cm x 40 cm) | Beam | 32MPa | Concrete Rectangular | 400 | 600 | 2400 | 6975 | 1.67 | 4095.41 | G300E | 5770544.32 | 45.28 | G300E | 1154053.7 | 9.06
1132 | Story19 | B45 | 32 MPa RC Beam (60 cm x 40 cm) | Beam | 32MPa | Concrete Rectangular | 400 | 600 | 2400 | 6975 | 1.67 | 4095.41 | G300E | 5303122.83 | 41.61 | G300E | 5960903.54 | 46.77
1133 | Story19 | B46 | 32 MPa RC Beam (60 cm x 40 cm) | Beam | 32MPa | Concrete Rectangular | 400 | 600 | 2400 | 6975 | 1.67 | 4095.41 | G300E | 5376456.82 | 42.19 | G300E | 6533680.34 | 51.27
1134 | Story19 | B47 | 32 MPa RC Beam (60 cm x 40 cm) | Beam | 32MPa | Concrete Rectangular | 400 | 600 | 2400 | 6975 | 1.67 | 4095.41 | G300E | 6273061.36 | 49.22 | G300E | 1154053.7 | 9.06
1135 | Story19 | B48 | 32 MPa RC Beam (60 cm x 40 cm) | Beam | 32MPa | Concrete Rectangular | 400 | 600 | 2400 | 6975 | 1.67 | 4095.41 | G300E | 5560977.27 | 43.63 | G300E | 1242827.06 | 9.75
1136 | Story19 | B49 | 32 MPa RC Beam (60 cm x 40 cm) | Beam | 32MPa | Concrete Rectangular | 400 | 600 | 2400 | 6975 | 1.67 | 4095.41 | G300E | 6134512.5 | 48.13 | G300E | 1242827.06 | 9.75
1137 | Story19 | B5 | 32 MPa RC Beam (60 cm x 40 cm) | Beam | 32MPa | Concrete Rectangular | 400 | 600 | 2400 | 6975 | 1.67 | 4095.41 | G300E | 5770544.32 | 45.28 | G300E | 1154053.7 | 9.06
1138 | Story19 | B50 | 32 MPa RC Beam (60 cm x 40 cm) | Beam | 32MPa | Concrete Rectangular | 400 | 600 | 2400 | 6975 | 1.67 | 4095.41 | G300E | 5585706.82 | 43.83 | G300E | 3586427.06 | 28.14
1139 | Story19 | B51 | 32 MPa RC Beam (60 cm x 40 cm) | Beam | 32MPa | Concrete Rectangular | 400 | 600 | 2400 | 7200 | 1.73 | 4227.52 | G300E | 6450260.87 | 50.61 | G300E | 4014478.96 | 31.5
1140 | Story19 | B55 | 32 MPa RC Beam (60 cm x 40 cm) | Beam | 32MPa | Concrete Rectangular | 400 | 600 | 2400 | 6975 | 1.67 | 4095.41 | G300E | 6247477.17 | 49.02 | G300E | 3889026.49 | 30.51
1141 | Story19 | B56 | 32 MPa RC Beam (60 cm x 40 cm) | Beam | 32MPa | Concrete Rectangular | 400 | 600 | 2400 | 6975 | 1.67 | 4095.41 | G300E | 5586340.91 | 43.83 | G300E | 3586427.06 | 28.14
1142 | Story19 | B57 | 32 MPa RC Beam (60 cm x 40 cm) | Beam | 32MPa | Concrete Rectangular | 400 | 600 | 2400 | 6975 | 1.67 | 4095.41 | G300E | 6133878.41 | 48.13 | G300E | 1242827.06 | 9.75
1143 | Story19 | B58 | 32 MPa RC Beam (60 cm x 40 cm) | Beam | 32MPa | Concrete Rectangular | 400 | 600 | 2400 | 6975 | 1.67 | 4095.41 | G300E | 5560660.23 | 43.63 | G300E | 1242827.06 | 9.75
1144 | Story19 | B59 | 32 MPa RC Beam (60 cm x 40 cm) | Beam | 32MPa | Concrete Rectangular | 400 | 600 | 2400 | 6975 | 1.67 | 4095.41 | G300E | 6273061.36 | 49.22 | G300E | 1154053.7 | 9.06
1145 | Story19 | B6 | 32 MPa RC Beam (60 cm x 40 cm) | Beam | 32MPa | Concrete Rectangular | 400 | 600 | 2400 | 6975 | 1.67 | 4095.41 | G300E | 5303122.83 | 41.61 | G300E | 5960903.54 | 46.77
1146 | Story19 | B60 | 32 MPa RC Beam (60 cm x 40 cm) | Beam | 32MPa | Concrete Rectangular | 400 | 600 | 2400 | 6975 | 1.67 | 4095.41 | G300E | 5376456.82 | 42.19 | G300E | 6533680.34 | 51.27
1147 | Story19 | B61 | 32 MPa RC Beam (60 cm x 40 cm) | Beam | 32MPa | Concrete Rectangular | 400 | 600 | 2400 | 6975 | 1.67 | 4095.41 | G300E | 5485989.13 | 43.05 | G300E | 5960903.54 | 46.77
1148 | Story19 | B62 | 32 MPa RC Beam (60 cm x 40 cm) | Beam | 32MPa | Concrete Rectangular | 400 | 600 | 2400 | 6975 | 1.67 | 4095.41 | G300E | 6273061.36 | 49.22 | G300E | 1154053.7 | 9.06
1149 | Story19 | B63 | 32 MPa RC Beam (60 cm x 40 cm) | Beam | 32MPa | Concrete Rectangular | 400 | 600 | 2400 | 6975 | 1.67 | 4095.41 | G300E | 5680186.36 | 44.57 | G300E | 2414627.06 | 18.95
1150 | Story19 | B64 | 32 MPa RC Beam (60 cm x 40 cm) | Beam | 32MPa | Concrete Rectangular | 400 | 600 | 2400 | 6975 | 1.67 | 4095.41 | G300E | 6134512.5 | 48.13 | G300E | 1242827.06 | 9.75
1151 | Story19 | B65 | 32 MPa RC Beam (60 cm x 40 cm) | Beam | 32MPa | Concrete Rectangular | 400 | 600 | 2400 | 6975 | 1.67 | 4095.41 | G300E | 5732498.86 | 44.98 | G300E | 1242827.06 | 9.75
1152 | Story19 | B66 | 32 MPa RC Beam (60 cm x 40 cm) | Beam | 32MPa | Concrete Rectangular | 400 | 600 | 2400 | 7200 | 1.73 | 4227.52 | G300E | 6450260.87 | 50.61 | G300E | 4014478.96 | 31.5
1153 | Story19 | B67 | 32 MPa RC Beam (60 cm x 40 cm) | Beam | 32MPa | Concrete Rectangular | 400 | 600 | 2400 | 6975 | 1.67 | 4095.41 | G300E | 6246870.65 | 49.02 | G300E | 3889026.49 | 30.51
1154 | Story19 | B69 | 32 MPa RC Beam (60 cm x 40 cm) | Beam | 32MPa | Concrete Rectangular | 400 | 600 | 2400 | 6975 | 1.67 | 4095.41 | G300E | 6245960.87 | 49.01 | G300E | 3889026.49 | 30.51
1155 | Story19 | B7 | 32 MPa RC Beam (60 cm x 40 cm) | Beam | 32MPa | Concrete Rectangular | 400 | 600 | 2400 | 6975 | 1.67 | 4095.41 | G300E | 6273061.36 | 49.22 | G300E | 1154053.7 | 9.06
1156 | Story19 | B70 | 32 MPa RC Beam (60 cm x 40 cm) | Beam | 32MPa | Concrete Rectangular | 400 | 600 | 2400 | 6975 | 1.67 | 4095.41 | G300E | 6242018.48 | 48.98 | G300E | 3889026.49 | 30.51
1157 | Story19 | B71 | 32 MPa RC Beam (60 cm x 40 cm) | Beam | 32MPa | Concrete Rectangular | 400 | 600 | 2400 | 6975 | 1.67 | 4095.41 | G300E | 5721719.32 | 44.89 | G300E | 1242827.06 | 9.75
1158 | Story19 | B72 | 32 MPa RC Beam (60 cm x 40 cm) | Beam | 32MPa | Concrete Rectangular | 400 | 600 | 2400 | 6975 | 1.67 | 4095.41 | G300E | 6134512.5 | 48.13 | G300E | 1242827.06 | 9.75
1159 | Story19 | B73 | 32 MPa RC Beam (60 cm x 40 cm) | Beam | 32MPa | Concrete Rectangular | 400 | 600 | 2400 | 6975 | 1.67 | 4095.41 | G300E | 5679552.27 | 44.56 | G300E | 2414627.06 | 18.95
1160 | Story19 | B74 | 32 MPa RC Beam (60 cm x 40 cm) | Beam | 32MPa | Concrete Rectangular | 400 | 600 | 2400 | 6975 | 1.67 | 4095.41 | G300E | 6273061.36 | 49.22 | G300E | 1154053.7 | 9.06
1161 | Story19 | B75 | 32 MPa RC Beam (60 cm x 40 cm) | Beam | 32MPa | Concrete Rectangular | 400 | 600 | 2400 | 6975 | 1.67 | 4095.41 | G300E | 5485989.13 | 43.05 | G300E | 5960903.54 | 46.77
1162 | Story19 | B76 | 32 MPa RC Beam (60 cm x 40 cm) | Beam | 32MPa | Concrete Rectangular | 400 | 600 | 2400 | 6975 | 1.67 | 4095.41 | G300E | 5851721.74 | 45.91 | G300E | 6402446.51 | 50.24
1163 | Story19 | B77 | 32 MPa RC Beam (60 cm x 40 cm) | Beam | 32MPa | Concrete Rectangular | 400 | 600 | 2400 | 6975 | 1.67 | 4095.41 | G300E | 5770544.32 | 45.28 | G300E | 1154053.7 | 9.06
1164 | Story19 | B78 | 32 MPa RC Beam (60 cm x 40 cm) | Beam | 32MPa | Concrete Rectangular | 400 | 600 | 2400 | 6975 | 1.67 | 4095.41 | G300E | 5506445.45 | 43.21 | G300E | 3586427.06 | 28.14
1165 | Story19 | B79 | 32 MPa RC Beam (60 cm x 40 cm) | Beam | 32MPa | Concrete Rectangular | 400 | 600 | 2400 | 6975 | 1.67 | 4095.41 | G300E | 5959503.41 | 46.76 | G300E | 1242827.06 | 9.75
1166 | Story19 | B8 | 32 MPa RC Beam (60 cm x 40 cm) | Beam | 32MPa | Concrete Rectangular | 400 | 600 | 2400 | 6975 | 1.67 | 4095.41 | G300E | 5376456.82 | 42.19 | G300E | 6533680.34 | 51.27
1167 | Story19 | B80 | 32 MPa RC Beam (60 cm x 40 cm) | Beam | 32MPa | Concrete Rectangular | 400 | 600 | 2400 | 6975 | 1.67 | 4095.41 | G300E | 5959503.41 | 46.76 | G300E | 1242827.06 | 9.75
1168 | Story19 | B81 | 32 MPa RC Beam (60 cm x 40 cm) | Beam | 32MPa | Concrete Rectangular | 400 | 600 | 2400 | 6975 | 1.67 | 4095.41 | G300E | 5732815.91 | 44.98 | G300E | 1242827.06 | 9.75
1169 | Story19 | B82 | 32 MPa RC Beam (60 cm x 40 cm) | Beam | 32MPa | Concrete Rectangular | 400 | 600 | 2400 | 6975 | 1.67 | 4095.41 | G300E | 6133878.41 | 48.13 | G300E | 1242827.06 | 9.75
1170 | Story19 | B83 | 32 MPa RC Beam (60 cm x 40 cm) | Beam | 32MPa | Concrete Rectangular | 400 | 600 | 2400 | 6975 | 1.67 | 4095.41 | G300E | 5586023.86 | 43.83 | G300E | 3586427.06 | 28.14
1171 | Story19 | B84 | 32 MPa RC Beam (60 cm x 40 cm) | Beam | 32MPa | Concrete Rectangular | 400 | 600 | 2400 | 6975 | 1.67 | 4095.41 | G300E | 6134829.55 | 48.14 | G300E | 1242827.06 | 9.75
1172 | Story19 | B85 | 32 MPa RC Beam (60 cm x 40 cm) | Beam | 32MPa | Concrete Rectangular | 400 | 600 | 2400 | 6975 | 1.67 | 4095.41 | G300E | 5722353.41 | 44.9 | G300E | 1242827.06 | 9.75
1173 | Story19 | B86 | 32 MPa RC Beam (60 cm x 40 cm) | Beam | 32MPa | Concrete Rectangular | 400 | 600 | 2400 | 6975 | 1.67 | 4095.41 | G300E | 5948089.77 | 46.67 | G300E | 1242827.06 | 9.75
1174 | Story19 | B87 | 32 MPa RC Beam (60 cm x 40 cm) | Beam | 32MPa | Concrete Rectangular | 400 | 600 | 2400 | 6975 | 1.67 | 4095.41 | G300E | 5945236.36 | 46.65 | G300E | 1242827.06 | 9.75
1175 | Story19 | B88 | 32 MPa RC Beam (60 cm x 40 cm) | Beam | 32MPa | Concrete Rectangular | 400 | 600 | 2400 | 6975 | 1.67 | 4095.41 | G300E | 5492812.5 | 43.1 | G300E | 3586427.06 | 28.14
1176 | Story19 | B89 | 32 MPa RC Beam (60 cm x 40 cm) | Beam | 32MPa | Concrete Rectangular | 400 | 600 | 2400 | 6975 | 1.67 | 4095.41 | G300E | 5768959.09 | 45.27 | G300E | 1154053.7 | 9.06
1177 | Story19 | B9 | 32 MPa RC Beam (60 cm x 40 cm) | Beam | 32MPa | Concrete Rectangular | 400 | 600 | 2400 | 6975 | 1.67 | 4095.41 | G300E | 6273061.36 | 49.22 | G300E | 1154053.7 | 9.06
1178 | Story19 | B90 | 32 MPa RC Beam (60 cm x 40 cm) | Beam | 32MPa | Concrete Rectangular | 400 | 600 | 2400 | 6975 | 1.67 | 4095.41 | G300E | 5851721.74 | 45.91 | G300E | 6402446.51 | 50.24
1179 | Story19 | B91 | 32 MPa RC Beam (60 cm x 40 cm) | Beam | 32MPa | Concrete Rectangular | 400 | 600 | 2400 | 6975 | 1.67 | 4095.41 | G300E | 5036267.05 | 39.52 | G300E | 5060053.7 | 39.7
1180 | Story19 | B92 | 32 MPa RC Beam (60 cm x 40 cm) | Beam | 32MPa | Concrete Rectangular | 400 | 600 | 2400 | 6975 | 1.67 | 4095.41 | G300E | 5784177.27 | 45.38 | G300E | 976506.98 | 7.66
1181 | Story19 | B93 | 32 MPa RC Beam (60 cm x 40 cm) | Beam | 32MPa | Concrete Rectangular | 400 | 600 | 2400 | 6975 | 1.67 | 4095.41 | G300E | 5784177.27 | 45.38 | G300E | 976506.98 | 7.66
1182 | Story19 | B94 | 32 MPa RC Beam (60 cm x 40 cm) | Beam | 32MPa | Concrete Rectangular | 400 | 600 | 2400 | 6975 | 1.67 | 4095.41 | G300E | 5506445.45 | 43.21 | G300E | 3586427.06 | 28.14
1183 | Story19 | B95 | 32 MPa RC Beam (60 cm x 40 cm) | Beam | 32MPa | Concrete Rectangular | 400 | 600 | 2400 | 6975 | 1.67 | 4095.41 | G300E | 5770544.32 | 45.28 | G300E | 1154053.7 | 9.06
1184 | Story19 | B96 | 32 MPa RC Beam (60 cm x 40 cm) | Beam | 32MPa | Concrete Rectangular | 400 | 600 | 2400 | 6975 | 1.67 | 4095.41 | G300E | 5680503.41 | 44.57 | G300E | 2414627.06 | 18.95
1185 | Story19 | B97 | 32 MPa RC Beam (60 cm x 40 cm) | Beam | 32MPa | Concrete Rectangular | 400 | 600 | 2400 | 6975 | 1.67 | 4095.41 | G300E | 6273061.36 | 49.22 | G300E | 1154053.7 | 9.06
1186 | Story19 | B98 | 32 MPa RC Beam (60 cm x 40 cm) | Beam | 32MPa | Concrete Rectangular | 400 | 600 | 2400 | 6975 | 1.67 | 4095.41 | G300E | 5560660.23 | 43.63 | G300E | 1242827.06 | 9.75
1187 | Story19 | B99 | 32 MPa RC Beam (60 cm x 40 cm) | Beam | 32MPa | Concrete Rectangular | 400 | 600 | 2400 | 6975 | 1.67 | 4095.41 | G300E | 6273061.36 | 49.22 | G300E | 1154053.7 | 9.06
1188 | Story2 | B1 | 32 MPa RC Beam (37.5 cm x 25 cm) | Beam | 32MPa | Concrete Rectangular | 250 | 375 | 937.5 | 6800 | 0.64 | 1559.63 | G300E | 3518690.91 | 27.61 | G300E | 2372548.2 | 18.62
1189 | Story2 | B10 | 32 MPa RC Beam (37.5 cm x 25 cm) | Beam | 32MPa | Concrete Rectangular | 250 | 375 | 937.5 | 6800 | 0.64 | 1559.63 | G300E | 2341981.82 | 18.38 | G300E | 2992195.89 | 23.48
1190 | Story2 | B100 | 32 MPa RC Beam (37.5 cm x 25 cm) | Beam | 32MPa | Concrete Rectangular | 250 | 375 | 937.5 | 6800 | 0.64 | 1559.63 | G300E | 4051872.73 | 31.79 | G300E | 818616.07 | 6.42
1191 | Story2 | B101 | 32 MPa RC Beam (37.5 cm x 25 cm) | Beam | 32MPa | Concrete Rectangular | 250 | 375 | 937.5 | 6800 | 0.64 | 1559.63 | G300E | 4132545.45 | 32.43 | G300E | 1234478.18 | 9.69
1192 | Story2 | B102 | 32 MPa RC Beam (37.5 cm x 25 cm) | Beam | 32MPa | Concrete Rectangular | 250 | 375 | 937.5 | 6800 | 0.64 | 1559.63 | G300E | 4113072.73 | 32.27 | G300E | 409211.25 | 3.21
1193 | Story2 | B103 | 32 MPa RC Beam (37.5 cm x 25 cm) | Beam | 32MPa | Concrete Rectangular | 250 | 375 | 937.5 | 6800 | 0.64 | 1559.63 | G300E | 4389090.91 | 34.44 | G300E | 1981047.86 | 15.54
1194 | Story2 | B104 | 32 MPa RC Beam (37.5 cm x 25 cm) | Beam | 32MPa | Concrete Rectangular | 250 | 375 | 937.5 | 6800 | 0.64 | 1559.63 | G300E | 4382290.91 | 34.39 | G300E | 2117460.89 | 16.61
1195 | Story2 | B105 | 32 MPa RC Beam (37.5 cm x 25 cm) | Beam | 32MPa | Concrete Rectangular | 250 | 375 | 937.5 | 6800 | 0.64 | 1559.63 | G300E | 3477890.91 | 27.29 | G300E | 2368839.11 | 18.59
1196 | Story2 | B106 | 32 MPa RC Beam (37.5 cm x 25 cm) | Beam | 32MPa | Concrete Rectangular | 250 | 375 | 937.5 | 6800 | 0.64 | 1559.63 | G300E | 3518690.91 | 27.61 | G300E | 2372548.2 | 18.62
1197 | Story2 | B107 | 32 MPa RC Beam (37.5 cm x 25 cm) | Beam | 32MPa | Concrete Rectangular | 250 | 375 | 937.5 | 6800 | 0.64 | 1559.63 | G300E | 2395454.55 | 18.8 | G300E | 2508857.3 | 19.69
1198 | Story2 | B108 | 32 MPa RC Beam (37.5 cm x 25 cm) | Beam | 32MPa | Concrete Rectangular | 250 | 375 | 937.5 | 6800 | 0.64 | 1559.63 | G300E | 2263163.64 | 17.76 | G300E | 2992195.89 | 23.48
1199 | Story2 | B109 | 32 MPa RC Beam (37.5 cm x 25 cm) | Beam | 32MPa | Concrete Rectangular | 250 | 375 | 937.5 | 6800 | 0.64 | 1559.63 | G300E | 3200945.45 | 25.12 | G300E | 2348013.73 | 18.42
1200 | Story2 | B11 | 32 MPa RC Beam (37.5 cm x 25 cm) | Beam | 32MPa | Concrete Rectangular | 250 | 375 | 937.5 | 6800 | 0.64 | 1559.63 | G300E | 4132854.55 | 32.43 | G300E | 1234511.8 | 9.69
1201 | Story2 | B110 | 32 MPa RC Beam (37.5 cm x 25 cm) | Beam | 32MPa | Concrete Rectangular | 250 | 375 | 937.5 | 6800 | 0.64 | 1559.63 | G300E | 2341981.82 | 18.38 | G300E | 2992195.89 | 23.48
1202 | Story2 | B111 | 32 MPa RC Beam (37.5 cm x 25 cm) | Beam | 32MPa | Concrete Rectangular | 250 | 375 | 937.5 | 6800 | 0.64 | 1559.63 | G300E | 2644890.91 | 20.75 | G300E | 2507620.93 | 19.68
1203 | Story2 | B112 | 32 MPa RC Beam (37.5 cm x 25 cm) | Beam | 32MPa | Concrete Rectangular | 250 | 375 | 937.5 | 6800 | 0.64 | 1559.63 | G300E | 3476654.55 | 27.28 | G300E | 2369766.39 | 18.59
1204 | Story2 | B12 | 32 MPa RC Beam (37.5 cm x 25 cm) | Beam | 32MPa | Concrete Rectangular | 250 | 375 | 937.5 | 6800 | 0.64 | 1559.63 | G300E | 2644581.82 | 20.75 | G300E | 2508857.3 | 19.69
1205 | Story2 | B13 | 32 MPa RC Beam (37.5 cm x 25 cm) | Beam | 32MPa | Concrete Rectangular | 250 | 375 | 937.5 | 6800 | 0.64 | 1559.63 | G300E | 4410727.27 | 34.61 | G300E | 1987397.36 | 15.59
1206 | Story2 | B14 | 32 MPa RC Beam (37.5 cm x 25 cm) | Beam | 32MPa | Concrete Rectangular | 250 | 375 | 937.5 | 6800 | 0.64 | 1559.63 | G300E | 3518690.91 | 27.61 | G300E | 2372548.2 | 18.62
1207 | Story2 | B15 | 32 MPa RC Beam (37.5 cm x 25 cm) | Beam | 32MPa | Concrete Rectangular | 250 | 375 | 937.5 | 6800 | 0.64 | 1559.63 | G300E | 3518690.91 | 27.61 | G300E | 2372548.2 | 18.62
1208 | Story2 | B16 | 32 MPa RC Beam (37.5 cm x 25 cm) | Beam | 32MPa | Concrete Rectangular | 250 | 375 | 937.5 | 6800 | 0.64 | 1559.63 | G300E | 2395454.55 | 18.8 | G300E | 2508857.3 | 19.69
1209 | Story2 | B17 | 32 MPa RC Beam (37.5 cm x 25 cm) | Beam | 32MPa | Concrete Rectangular | 250 | 375 | 937.5 | 6800 | 0.64 | 1559.63 | G300E | 4410727.27 | 34.61 | G300E | 1987397.36 | 15.59
1210 | Story2 | B18 | 32 MPa RC Beam (37.5 cm x 25 cm) | Beam | 32MPa | Concrete Rectangular | 250 | 375 | 937.5 | 6800 | 0.64 | 1559.63 | G300E | 4142436.36 | 32.5 | G300E | 412845 | 3.24
1211 | Story2 | B19 | 32 MPa RC Beam (37.5 cm x 25 cm) | Beam | 32MPa | Concrete Rectangular | 250 | 375 | 937.5 | 6800 | 0.64 | 1559.63 | G300E | 4142436.36 | 32.5 | G300E | 412845 | 3.24
1212 | Story2 | B2 | 32 MPa RC Beam (37.5 cm x 25 cm) | Beam | 32MPa | Concrete Rectangular | 250 | 375 | 937.5 | 6800 | 0.64 | 1559.63 | G300E | 3518690.91 | 27.61 | G300E | 2372548.2 | 18.62
1213 | Story2 | B20 | 32 MPa RC Beam (37.5 cm x 25 cm) | Beam | 32MPa | Concrete Rectangular | 250 | 375 | 937.5 | 6800 | 0.64 | 1559.63 | G300E | 4150781.82 | 32.57 | G300E | 413414.11 | 3.24
1214 | Story2 | B21 | 32 MPa RC Beam (37.5 cm x 25 cm) | Beam | 32MPa | Concrete Rectangular | 250 | 375 | 937.5 | 6800 | 0.64 | 1559.63 | G300E | 4052490.91 | 31.8 | G300E | 818639.25 | 6.42
1215 | Story2 | B22 | 32 MPa RC Beam (37.5 cm x 25 cm) | Beam | 32MPa | Concrete Rectangular | 250 | 375 | 937.5 | 6800 | 0.64 | 1559.63 | G300E | 4179527.27 | 32.79 | G300E | 415141.16 | 3.26
1216 | Story2 | B23 | 32 MPa RC Beam (37.5 cm x 25 cm) | Beam | 32MPa | Concrete Rectangular | 250 | 375 | 937.5 | 6800 | 0.64 | 1559.63 | G300E | 4253400 | 33.37 | G300E | 485726.32 | 3.81
1217 | Story2 | B24 | 32 MPa RC Beam (37.5 cm x 25 cm) | Beam | 32MPa | Concrete Rectangular | 250 | 375 | 937.5 | 6800 | 0.64 | 1559.63 | G300E | 4179527.27 | 32.79 | G300E | 415138.84 | 3.26
1218 | Story2 | B25 | 32 MPa RC Beam (37.5 cm x 25 cm) | Beam | 32MPa | Concrete Rectangular | 250 | 375 | 937.5 | 6800 | 0.64 | 1559.63 | G300E | 4052490.91 | 31.8 | G300E | 818639.25 | 6.42
1219 | Story2 | B26 | 32 MPa RC Beam (37.5 cm x 25 cm) | Beam | 32MPa | Concrete Rectangular | 250 | 375 | 937.5 | 6800 | 0.64 | 1559.63 | G300E | 4150781.82 | 32.57 | G300E | 413414.11 | 3.24
1220 | Story2 | B27 | 32 MPa RC Beam (37.5 cm x 25 cm) | Beam | 32MPa | Concrete Rectangular | 250 | 375 | 937.5 | 6800 | 0.64 | 1559.63 | G300E | 4142436.36 | 32.5 | G300E | 412845 | 3.24
1221 | Story2 | B28 | 32 MPa RC Beam (37.5 cm x 25 cm) | Beam | 32MPa | Concrete Rectangular | 250 | 375 | 937.5 | 6800 | 0.64 | 1559.63 | G300E | 4142436.36 | 32.5 | G300E | 412845 | 3.24
1222 | Story2 | B29 | 32 MPa RC Beam (37.5 cm x 25 cm) | Beam | 32MPa | Concrete Rectangular | 250 | 375 | 937.5 | 6800 | 0.64 | 1559.63 | G300E | 4410727.27 | 34.61 | G300E | 1987397.36 | 15.59
1223 | Story2 | B3 | 32 MPa RC Beam (37.5 cm x 25 cm) | Beam | 32MPa | Concrete Rectangular | 250 | 375 | 937.5 | 6800 | 0.64 | 1559.63 | G300E | 4410727.27 | 34.61 | G300E | 1987397.36 | 15.59
1224 | Story2 | B30 | 32 MPa RC Beam (37.5 cm x 25 cm) | Beam | 32MPa | Concrete Rectangular | 250 | 375 | 937.5 | 6800 | 0.64 | 1559.63 | G300E | 2395454.55 | 18.8 | G300E | 2508857.3 | 19.69
1225 | Story2 | B31 | 32 MPa RC Beam (37.5 cm x 25 cm) | Beam | 32MPa | Concrete Rectangular | 250 | 375 | 937.5 | 6800 | 0.64 | 1559.63 | G300E | 2263163.64 | 17.76 | G300E | 2992195.89 | 23.48
1226 | Story2 | B32 | 32 MPa RC Beam (37.5 cm x 25 cm) | Beam | 32MPa | Concrete Rectangular | 250 | 375 | 937.5 | 6800 | 0.64 | 1559.63 | G300E | 4132854.55 | 32.43 | G300E | 1234511.8 | 9.69
1227 | Story2 | B33 | 32 MPa RC Beam (37.5 cm x 25 cm) | Beam | 32MPa | Concrete Rectangular | 250 | 375 | 937.5 | 6800 | 0.64 | 1559.63 | G300E | 4052490.91 | 31.8 | G300E | 818639.25 | 6.42
1228 | Story2 | B34 | 32 MPa RC Beam (37.5 cm x 25 cm) | Beam | 32MPa | Concrete Rectangular | 250 | 375 | 937.5 | 6800 | 0.64 | 1559.63 | G300E | 4150781.82 | 32.57 | G300E | 413414.11 | 3.24
1229 | Story2 | B35 | 32 MPa RC Beam (37.5 cm x 25 cm) | Beam | 32MPa | Concrete Rectangular | 250 | 375 | 937.5 | 6800 | 0.64 | 1559.63 | G300E | 4174272.73 | 32.75 | G300E | 824224.91 | 6.47
1230 | Story2 | B36 | 32 MPa RC Beam (37.5 cm x 25 cm) | Beam | 32MPa | Concrete Rectangular | 250 | 375 | 937.5 | 6800 | 0.64 | 1559.63 | G300E | 4174272.73 | 32.75 | G300E | 824223.75 | 6.47
1231 | Story2 | B37 | 32 MPa RC Beam (37.5 cm x 25 cm) | Beam | 32MPa | Concrete Rectangular | 250 | 375 | 937.5 | 7200 | 0.68 | 1651.38 | G300E | 4618017.39 | 36.23 | G300E | 2554831.57 | 20.05
1232 | Story2 | B38 | 32 MPa RC Beam (37.5 cm x 25 cm) | Beam | 32MPa | Concrete Rectangular | 250 | 375 | 937.5 | 6800 | 0.64 | 1559.63 | G300E | 3914945.45 | 30.72 | G300E | 1225395.55 | 9.61
1233 | Story2 | B39 | 32 MPa RC Beam (37.5 cm x 25 cm) | Beam | 32MPa | Concrete Rectangular | 250 | 375 | 937.5 | 7200 | 0.68 | 1651.38 | G300E | 4617078.26 | 36.23 | G300E | 2554831.57 | 20.05
1234 | Story2 | B4 | 32 MPa RC Beam (37.5 cm x 25 cm) | Beam | 32MPa | Concrete Rectangular | 250 | 375 | 937.5 | 6800 | 0.64 | 1559.63 | G300E | 2395454.55 | 18.8 | G300E | 2508857.3 | 19.69
1235 | Story2 | B40 | 32 MPa RC Beam (37.5 cm x 25 cm) | Beam | 32MPa | Concrete Rectangular | 250 | 375 | 937.5 | 6800 | 0.64 | 1559.63 | G300E | 4174272.73 | 32.75 | G300E | 824228.39 | 6.47
1236 | Story2 | B41 | 32 MPa RC Beam (37.5 cm x 25 cm) | Beam | 32MPa | Concrete Rectangular | 250 | 375 | 937.5 | 6800 | 0.64 | 1559.63 | G300E | 4174272.73 | 32.75 | G300E | 824233.02 | 6.47
1237 | Story2 | B42 | 32 MPa RC Beam (37.5 cm x 25 cm) | Beam | 32MPa | Concrete Rectangular | 250 | 375 | 937.5 | 6800 | 0.64 | 1559.63 | G300E | 4150781.82 | 32.57 | G300E | 413414.11 | 3.24
1238 | Story2 | B43 | 32 MPa RC Beam (37.5 cm x 25 cm) | Beam | 32MPa | Concrete Rectangular | 250 | 375 | 937.5 | 6800 | 0.64 | 1559.63 | G300E | 4052490.91 | 31.8 | G300E | 818639.25 | 6.42
1239 | Story2 | B44 | 32 MPa RC Beam (37.5 cm x 25 cm) | Beam | 32MPa | Concrete Rectangular | 250 | 375 | 937.5 | 6800 | 0.64 | 1559.63 | G300E | 4132854.55 | 32.43 | G300E | 1234510.64 | 9.69
1240 | Story2 | B45 | 32 MPa RC Beam (37.5 cm x 25 cm) | Beam | 32MPa | Concrete Rectangular | 250 | 375 | 937.5 | 6800 | 0.64 | 1559.63 | G300E | 2263163.64 | 17.76 | G300E | 2992195.89 | 23.48
1241 | Story2 | B46 | 32 MPa RC Beam (37.5 cm x 25 cm) | Beam | 32MPa | Concrete Rectangular | 250 | 375 | 937.5 | 6800 | 0.64 | 1559.63 | G300E | 3200945.45 | 25.12 | G300E | 2348013.73 | 18.42
1242 | Story2 | B47 | 32 MPa RC Beam (37.5 cm x 25 cm) | Beam | 32MPa | Concrete Rectangular | 250 | 375 | 937.5 | 6800 | 0.64 | 1559.63 | G300E | 4527563.64 | 35.52 | G300E | 1278691.7 | 10.03
1243 | Story2 | B48 | 32 MPa RC Beam (37.5 cm x 25 cm) | Beam | 32MPa | Concrete Rectangular | 250 | 375 | 937.5 | 6800 | 0.64 | 1559.63 | G300E | 4253709.09 | 33.38 | G300E | 485727.48 | 3.81
1244 | Story2 | B49 | 32 MPa RC Beam (37.5 cm x 25 cm) | Beam | 32MPa | Concrete Rectangular | 250 | 375 | 937.5 | 6800 | 0.64 | 1559.63 | G300E | 4179836.36 | 32.8 | G300E | 415142.32 | 3.26
1245 | Story2 | B5 | 32 MPa RC Beam (37.5 cm x 25 cm) | Beam | 32MPa | Concrete Rectangular | 250 | 375 | 937.5 | 6800 | 0.64 | 1559.63 | G300E | 4132854.55 | 32.43 | G300E | 1234511.8 | 9.69
1246 | Story2 | B50 | 32 MPa RC Beam (37.5 cm x 25 cm) | Beam | 32MPa | Concrete Rectangular | 250 | 375 | 937.5 | 6800 | 0.64 | 1559.63 | G300E | 3914945.45 | 30.72 | G300E | 1225395.55 | 9.61
1247 | Story2 | B51 | 32 MPa RC Beam (37.5 cm x 25 cm) | Beam | 32MPa | Concrete Rectangular | 250 | 375 | 937.5 | 7200 | 0.68 | 1651.38 | G300E | 4618017.39 | 36.23 | G300E | 2554831.57 | 20.05
1248 | Story2 | B55 | 32 MPa RC Beam (37.5 cm x 25 cm) | Beam | 32MPa | Concrete Rectangular | 250 | 375 | 937.5 | 6800 | 0.64 | 1559.63 | G300E | 4361165.22 | 34.22 | G300E | 2412896.48 | 18.93
1249 | Story2 | B56 | 32 MPa RC Beam (37.5 cm x 25 cm) | Beam | 32MPa | Concrete Rectangular | 250 | 375 | 937.5 | 6800 | 0.64 | 1559.63 | G300E | 3914945.45 | 30.72 | G300E | 1225395.55 | 9.61
1250 | Story2 | B57 | 32 MPa RC Beam (37.5 cm x 25 cm) | Beam | 32MPa | Concrete Rectangular | 250 | 375 | 937.5 | 6800 | 0.64 | 1559.63 | G300E | 4179836.36 | 32.8 | G300E | 415151.59 | 3.26
1251 | Story2 | B58 | 32 MPa RC Beam (37.5 cm x 25 cm) | Beam | 32MPa | Concrete Rectangular | 250 | 375 | 937.5 | 6800 | 0.64 | 1559.63 | G300E | 4253709.09 | 33.38 | G300E | 485743.7 | 3.81
1252 | Story2 | B59 | 32 MPa RC Beam (37.5 cm x 25 cm) | Beam | 32MPa | Concrete Rectangular | 250 | 375 | 937.5 | 6800 | 0.64 | 1559.63 | G300E | 4527563.64 | 35.52 | G300E | 1278690.55 | 10.03
1253 | Story2 | B6 | 32 MPa RC Beam (37.5 cm x 25 cm) | Beam | 32MPa | Concrete Rectangular | 250 | 375 | 937.5 | 6800 | 0.64 | 1559.63 | G300E | 2263163.64 | 17.76 | G300E | 2992195.89 | 23.48
1254 | Story2 | B60 | 32 MPa RC Beam (37.5 cm x 25 cm) | Beam | 32MPa | Concrete Rectangular | 250 | 375 | 937.5 | 6800 | 0.64 | 1559.63 | G300E | 3200945.45 | 25.12 | G300E | 2348013.73 | 18.42
1255 | Story2 | B61 | 32 MPa RC Beam (37.5 cm x 25 cm) | Beam | 32MPa | Concrete Rectangular | 250 | 375 | 937.5 | 6800 | 0.64 | 1559.63 | G300E | 2341981.82 | 18.38 | G300E | 2992195.89 | 23.48
1256 | Story2 | B62 | 32 MPa RC Beam (37.5 cm x 25 cm) | Beam | 32MPa | Concrete Rectangular | 250 | 375 | 937.5 | 6800 | 0.64 | 1559.63 | G300E | 4527563.64 | 35.52 | G300E | 1278691.7 | 10.03
1257 | Story2 | B63 | 32 MPa RC Beam (37.5 cm x 25 cm) | Beam | 32MPa | Concrete Rectangular | 250 | 375 | 937.5 | 6800 | 0.64 | 1559.63 | G300E | 4052490.91 | 31.8 | G300E | 818640.41 | 6.42
1258 | Story2 | B64 | 32 MPa RC Beam (37.5 cm x 25 cm) | Beam | 32MPa | Concrete Rectangular | 250 | 375 | 937.5 | 6800 | 0.64 | 1559.63 | G300E | 4179836.36 | 32.8 | G300E | 415142.32 | 3.26
1259 | Story2 | B65 | 32 MPa RC Beam (37.5 cm x 25 cm) | Beam | 32MPa | Concrete Rectangular | 250 | 375 | 937.5 | 6800 | 0.64 | 1559.63 | G300E | 4174272.73 | 32.75 | G300E | 824224.91 | 6.47
1260 | Story2 | B66 | 32 MPa RC Beam (37.5 cm x 25 cm) | Beam | 32MPa | Concrete Rectangular | 250 | 375 | 937.5 | 7200 | 0.68 | 1651.38 | G300E | 4618017.39 | 36.23 | G300E | 2554831.57 | 20.05
1261 | Story2 | B67 | 32 MPa RC Beam (37.5 cm x 25 cm) | Beam | 32MPa | Concrete Rectangular | 250 | 375 | 937.5 | 6800 | 0.64 | 1559.63 | G300E | 4361460.87 | 34.22 | G300E | 2412896.48 | 18.93
1262 | Story2 | B69 | 32 MPa RC Beam (37.5 cm x 25 cm) | Beam | 32MPa | Concrete Rectangular | 250 | 375 | 937.5 | 6800 | 0.64 | 1559.63 | G300E | 4228417.39 | 33.18 | G300E | 2412896.48 | 18.93
1263 | Story2 | B7 | 32 MPa RC Beam (37.5 cm x 25 cm) | Beam | 32MPa | Concrete Rectangular | 250 | 375 | 937.5 | 6800 | 0.64 | 1559.63 | G300E | 4527563.64 | 35.52 | G300E | 1278692.86 | 10.03
1264 | Story2 | B70 | 32 MPa RC Beam (37.5 cm x 25 cm) | Beam | 32MPa | Concrete Rectangular | 250 | 375 | 937.5 | 6800 | 0.64 | 1559.63 | G300E | 4293165.22 | 33.69 | G300E | 2282218.22 | 17.91
1265 | Story2 | B71 | 32 MPa RC Beam (37.5 cm x 25 cm) | Beam | 32MPa | Concrete Rectangular | 250 | 375 | 937.5 | 6800 | 0.64 | 1559.63 | G300E | 4146145.45 | 32.53 | G300E | 821008.43 | 6.44
1266 | Story2 | B72 | 32 MPa RC Beam (37.5 cm x 25 cm) | Beam | 32MPa | Concrete Rectangular | 250 | 375 | 937.5 | 6800 | 0.64 | 1559.63 | G300E | 4178290.91 | 32.78 | G300E | 415153.91 | 3.26
1267 | Story2 | B73 | 32 MPa RC Beam (37.5 cm x 25 cm) | Beam | 32MPa | Concrete Rectangular | 250 | 375 | 937.5 | 6800 | 0.64 | 1559.63 | G300E | 4051563.64 | 31.79 | G300E | 818563.91 | 6.42
1268 | Story2 | B74 | 32 MPa RC Beam (37.5 cm x 25 cm) | Beam | 32MPa | Concrete Rectangular | 250 | 375 | 937.5 | 6800 | 0.64 | 1559.63 | G300E | 4528181.82 | 35.53 | G300E | 1278716.05 | 10.03
1269 | Story2 | B75 | 32 MPa RC Beam (37.5 cm x 25 cm) | Beam | 32MPa | Concrete Rectangular | 250 | 375 | 937.5 | 6800 | 0.64 | 1559.63 | G300E | 2341981.82 | 18.38 | G300E | 2992195.89 | 23.48
1270 | Story2 | B76 | 32 MPa RC Beam (37.5 cm x 25 cm) | Beam | 32MPa | Concrete Rectangular | 250 | 375 | 937.5 | 6800 | 0.64 | 1559.63 | G300E | 2644581.82 | 20.75 | G300E | 2508857.3 | 19.69
1271 | Story2 | B77 | 32 MPa RC Beam (37.5 cm x 25 cm) | Beam | 32MPa | Concrete Rectangular | 250 | 375 | 937.5 | 6800 | 0.64 | 1559.63 | G300E | 4132854.55 | 32.43 | G300E | 1234511.8 | 9.69
1272 | Story2 | B78 | 32 MPa RC Beam (37.5 cm x 25 cm) | Beam | 32MPa | Concrete Rectangular | 250 | 375 | 937.5 | 6800 | 0.64 | 1559.63 | G300E | 4142436.36 | 32.5 | G300E | 412845 | 3.24
1273 | Story2 | B79 | 32 MPa RC Beam (37.5 cm x 25 cm) | Beam | 32MPa | Concrete Rectangular | 250 | 375 | 937.5 | 6800 | 0.64 | 1559.63 | G300E | 4150781.82 | 32.57 | G300E | 413414.11 | 3.24
1274 | Story2 | B8 | 32 MPa RC Beam (37.5 cm x 25 cm) | Beam | 32MPa | Concrete Rectangular | 250 | 375 | 937.5 | 6800 | 0.64 | 1559.63 | G300E | 3200945.45 | 25.12 | G300E | 2348013.73 | 18.42
1275 | Story2 | B80 | 32 MPa RC Beam (37.5 cm x 25 cm) | Beam | 32MPa | Concrete Rectangular | 250 | 375 | 937.5 | 6800 | 0.64 | 1559.63 | G300E | 4150781.82 | 32.57 | G300E | 413412.95 | 3.24
1276 | Story2 | B81 | 32 MPa RC Beam (37.5 cm x 25 cm) | Beam | 32MPa | Concrete Rectangular | 250 | 375 | 937.5 | 6800 | 0.64 | 1559.63 | G300E | 4174272.73 | 32.75 | G300E | 824229.55 | 6.47
1277 | Story2 | B82 | 32 MPa RC Beam (37.5 cm x 25 cm) | Beam | 32MPa | Concrete Rectangular | 250 | 375 | 937.5 | 6800 | 0.64 | 1559.63 | G300E | 4179836.36 | 32.8 | G300E | 415150.43 | 3.26
1278 | Story2 | B83 | 32 MPa RC Beam (37.5 cm x 25 cm) | Beam | 32MPa | Concrete Rectangular | 250 | 375 | 937.5 | 6800 | 0.64 | 1559.63 | G300E | 3915254.55 | 30.72 | G300E | 1225395.55 | 9.61
1279 | Story2 | B84 | 32 MPa RC Beam (37.5 cm x 25 cm) | Beam | 32MPa | Concrete Rectangular | 250 | 375 | 937.5 | 6800 | 0.64 | 1559.63 | G300E | 4177672.73 | 32.78 | G300E | 415102.91 | 3.26
1280 | Story2 | B85 | 32 MPa RC Beam (37.5 cm x 25 cm) | Beam | 32MPa | Concrete Rectangular | 250 | 375 | 937.5 | 6800 | 0.64 | 1559.63 | G300E | 4143981.82 | 32.52 | G300E | 820725.61 | 6.44
1281 | Story2 | B86 | 32 MPa RC Beam (37.5 cm x 25 cm) | Beam | 32MPa | Concrete Rectangular | 250 | 375 | 937.5 | 6800 | 0.64 | 1559.63 | G300E | 4130381.82 | 32.41 | G300E | 410058.55 | 3.22
1282 | Story2 | B87 | 32 MPa RC Beam (37.5 cm x 25 cm) | Beam | 32MPa | Concrete Rectangular | 250 | 375 | 937.5 | 6800 | 0.64 | 1559.63 | G300E | 4122963.64 | 32.35 | G300E | 409802.39 | 3.22
1283 | Story2 | B88 | 32 MPa RC Beam (37.5 cm x 25 cm) | Beam | 32MPa | Concrete Rectangular | 250 | 375 | 937.5 | 6800 | 0.64 | 1559.63 | G300E | 4115236.36 | 32.29 | G300E | 409480.16 | 3.21
1284 | Story2 | B89 | 32 MPa RC Beam (37.5 cm x 25 cm) | Beam | 32MPa | Concrete Rectangular | 250 | 375 | 937.5 | 6800 | 0.64 | 1559.63 | G300E | 4132545.45 | 32.43 | G300E | 1234529.18 | 9.69
1285 | Story2 | B9 | 32 MPa RC Beam (37.5 cm x 25 cm) | Beam | 32MPa | Concrete Rectangular | 250 | 375 | 937.5 | 6800 | 0.64 | 1559.63 | G300E | 4527563.64 | 35.52 | G300E | 1278694.02 | 10.03
1286 | Story2 | B90 | 32 MPa RC Beam (37.5 cm x 25 cm) | Beam | 32MPa | Concrete Rectangular | 250 | 375 | 937.5 | 6800 | 0.64 | 1559.63 | G300E | 2644890.91 | 20.75 | G300E | 2507620.93 | 19.68
1287 | Story2 | B91 | 32 MPa RC Beam (37.5 cm x 25 cm) | Beam | 32MPa | Concrete Rectangular | 250 | 375 | 937.5 | 6800 | 0.64 | 1559.63 | G300E | 3518690.91 | 27.61 | G300E | 2372548.2 | 18.62
1288 | Story2 | B92 | 32 MPa RC Beam (37.5 cm x 25 cm) | Beam | 32MPa | Concrete Rectangular | 250 | 375 | 937.5 | 6800 | 0.64 | 1559.63 | G300E | 4410727.27 | 34.61 | G300E | 1987397.36 | 15.59
1289 | Story2 | B93 | 32 MPa RC Beam (37.5 cm x 25 cm) | Beam | 32MPa | Concrete Rectangular | 250 | 375 | 937.5 | 6800 | 0.64 | 1559.63 | G300E | 4410727.27 | 34.61 | G300E | 1987397.36 | 15.59
1290 | Story2 | B94 | 32 MPa RC Beam (37.5 cm x 25 cm) | Beam | 32MPa | Concrete Rectangular | 250 | 375 | 937.5 | 6800 | 0.64 | 1559.63 | G300E | 4142436.36 | 32.5 | G300E | 412845 | 3.24
1291 | Story2 | B95 | 32 MPa RC Beam (37.5 cm x 25 cm) | Beam | 32MPa | Concrete Rectangular | 250 | 375 | 937.5 | 6800 | 0.64 | 1559.63 | G300E | 4132854.55 | 32.43 | G300E | 1234511.8 | 9.69
1292 | Story2 | B96 | 32 MPa RC Beam (37.5 cm x 25 cm) | Beam | 32MPa | Concrete Rectangular | 250 | 375 | 937.5 | 6800 | 0.64 | 1559.63 | G300E | 4052490.91 | 31.8 | G300E | 818639.25 | 6.42
1293 | Story2 | B97 | 32 MPa RC Beam (37.5 cm x 25 cm) | Beam | 32MPa | Concrete Rectangular | 250 | 375 | 937.5 | 6800 | 0.64 | 1559.63 | G300E | 4527563.64 | 35.52 | G300E | 1278692.86 | 10.03
1294 | Story2 | B98 | 32 MPa RC Beam (37.5 cm x 25 cm) | Beam | 32MPa | Concrete Rectangular | 250 | 375 | 937.5 | 6800 | 0.64 | 1559.63 | G300E | 4253709.09 | 33.38 | G300E | 485742.55 | 3.81
1295 | Story2 | B99 | 32 MPa RC Beam (37.5 cm x 25 cm) | Beam | 32MPa | Concrete Rectangular | 250 | 375 | 937.5 | 6800 | 0.64 | 1559.63 | G300E | 4528181.82 | 35.53 | G300E | 1278717.2 | 10.03
1296 | Story20 | B1 | 32 MPa RC Beam (60 cm x 40 cm) | Beam | 32MPa | Concrete Rectangular | 400 | 600 | 2400 | 6975 | 1.67 | 4095.41 | G300E | 4937390.22 | 38.74 | G300E | 5570298.08 | 43.71
1297 | Story20 | B10 | 32 MPa RC Beam (60 cm x 40 cm) | Beam | 32MPa | Concrete Rectangular | 400 | 600 | 2400 | 6975 | 1.67 | 4095.41 | G300E | 5485989.13 | 43.05 | G300E | 6368483.72 | 49.97
1298 | Story20 | B100 | 32 MPa RC Beam (60 cm x 40 cm) | Beam | 32MPa | Concrete Rectangular | 400 | 600 | 2400 | 6975 | 1.67 | 4095.41 | G300E | 5627556.82 | 44.16 | G300E | 3586427.06 | 28.14
1299 | Story20 | B101 | 32 MPa RC Beam (60 cm x 40 cm) | Beam | 32MPa | Concrete Rectangular | 400 | 600 | 2400 | 6975 | 1.67 | 4095.41 | G300E | 6132927.27 | 48.12 | G300E | 1154053.7 | 9.06
1300 | Story20 | B102 | 32 MPa RC Beam (60 cm x 40 cm) | Beam | 32MPa | Concrete Rectangular | 400 | 600 | 2400 | 6975 | 1.67 | 4095.41 | G300E | 5724572.73 | 44.92 | G300E | 1242827.06 | 9.75
1301 | Story20 | B103 | 32 MPa RC Beam (60 cm x 40 cm) | Beam | 32MPa | Concrete Rectangular | 400 | 600 | 2400 | 6975 | 1.67 | 4095.41 | G300E | 5766739.77 | 45.25 | G300E | 2148306.98 | 16.86
1302 | Story20 | B104 | 32 MPa RC Beam (60 cm x 40 cm) | Beam | 32MPa | Concrete Rectangular | 400 | 600 | 2400 | 6975 | 1.67 | 4095.41 | G300E | 5764837.5 | 45.23 | G300E | 2148306.98 | 16.86
1303 | Story20 | B105 | 32 MPa RC Beam (60 cm x 40 cm) | Beam | 32MPa | Concrete Rectangular | 400 | 600 | 2400 | 6975 | 1.67 | 4095.41 | G300E | 4937390.22 | 38.74 | G300E | 5570298.08 | 43.71
1304 | Story20 | B106 | 32 MPa RC Beam (60 cm x 40 cm) | Beam | 32MPa | Concrete Rectangular | 400 | 600 | 2400 | 6975 | 1.67 | 4095.41 | G300E | 4937390.22 | 38.74 | G300E | 5570298.08 | 43.71
1305 | Story20 | B107 | 32 MPa RC Beam (60 cm x 40 cm) | Beam | 32MPa | Concrete Rectangular | 400 | 600 | 2400 | 6975 | 1.67 | 4095.41 | G300E | 4981735.23 | 39.09 | G300E | 6622453.7 | 51.96
1306 | Story20 | B108 | 32 MPa RC Beam (60 cm x 40 cm) | Beam | 32MPa | Concrete Rectangular | 400 | 600 | 2400 | 6975 | 1.67 | 4095.41 | G300E | 5485989.13 | 43.05 | G300E | 6368483.72 | 49.97
1307 | Story20 | B109 | 32 MPa RC Beam (60 cm x 40 cm) | Beam | 32MPa | Concrete Rectangular | 400 | 600 | 2400 | 6975 | 1.67 | 4095.41 | G300E | 4980150 | 39.08 | G300E | 6533680.34 | 51.27
1308 | Story20 | B11 | 32 MPa RC Beam (60 cm x 40 cm) | Beam | 32MPa | Concrete Rectangular | 400 | 600 | 2400 | 6975 | 1.67 | 4095.41 | G300E | 6133878.41 | 48.13 | G300E | 1154053.7 | 9.06
1309 | Story20 | B110 | 32 MPa RC Beam (60 cm x 40 cm) | Beam | 32MPa | Concrete Rectangular | 400 | 600 | 2400 | 6975 | 1.67 | 4095.41 | G300E | 5485989.13 | 43.05 | G300E | 6368483.72 | 49.97
1310 | Story20 | B111 | 32 MPa RC Beam (60 cm x 40 cm) | Beam | 32MPa | Concrete Rectangular | 400 | 600 | 2400 | 6975 | 1.67 | 4095.41 | G300E | 4981418.18 | 39.09 | G300E | 6622453.7 | 51.96
1311 | Story20 | B112 | 32 MPa RC Beam (60 cm x 40 cm) | Beam | 32MPa | Concrete Rectangular | 400 | 600 | 2400 | 6975 | 1.67 | 4095.41 | G300E | 4937390.22 | 38.74 | G300E | 5570298.08 | 43.71
1312 | Story20 | B12 | 32 MPa RC Beam (60 cm x 40 cm) | Beam | 32MPa | Concrete Rectangular | 400 | 600 | 2400 | 6975 | 1.67 | 4095.41 | G300E | 4981735.23 | 39.09 | G300E | 6622453.7 | 51.96
1313 | Story20 | B13 | 32 MPa RC Beam (60 cm x 40 cm) | Beam | 32MPa | Concrete Rectangular | 400 | 600 | 2400 | 6975 | 1.67 | 4095.41 | G300E | 5767373.86 | 45.25 | G300E | 2148306.98 | 16.86
1314 | Story20 | B14 | 32 MPa RC Beam (60 cm x 40 cm) | Beam | 32MPa | Concrete Rectangular | 400 | 600 | 2400 | 6975 | 1.67 | 4095.41 | G300E | 4937390.22 | 38.74 | G300E | 5570298.08 | 43.71
1315 | Story20 | B15 | 32 MPa RC Beam (60 cm x 40 cm) | Beam | 32MPa | Concrete Rectangular | 400 | 600 | 2400 | 6975 | 1.67 | 4095.41 | G300E | 4937390.22 | 38.74 | G300E | 5570298.08 | 43.71
1316 | Story20 | B16 | 32 MPa RC Beam (60 cm x 40 cm) | Beam | 32MPa | Concrete Rectangular | 400 | 600 | 2400 | 6975 | 1.67 | 4095.41 | G300E | 4981735.23 | 39.09 | G300E | 6622453.7 | 51.96
1317 | Story20 | B17 | 32 MPa RC Beam (60 cm x 40 cm) | Beam | 32MPa | Concrete Rectangular | 400 | 600 | 2400 | 6975 | 1.67 | 4095.41 | G300E | 5767373.86 | 45.25 | G300E | 2148306.98 | 16.86
1318 | Story20 | B18 | 32 MPa RC Beam (60 cm x 40 cm) | Beam | 32MPa | Concrete Rectangular | 400 | 600 | 2400 | 6975 | 1.67 | 4095.41 | G300E | 5738522.73 | 45.03 | G300E | 1242827.06 | 9.75
1319 | Story20 | B19 | 32 MPa RC Beam (60 cm x 40 cm) | Beam | 32MPa | Concrete Rectangular | 400 | 600 | 2400 | 6975 | 1.67 | 4095.41 | G300E | 5738522.73 | 45.03 | G300E | 1242827.06 | 9.75
1320 | Story20 | B2 | 32 MPa RC Beam (60 cm x 40 cm) | Beam | 32MPa | Concrete Rectangular | 400 | 600 | 2400 | 6975 | 1.67 | 4095.41 | G300E | 4937390.22 | 38.74 | G300E | 5570298.08 | 43.71
1321 | Story20 | B20 | 32 MPa RC Beam (60 cm x 40 cm) | Beam | 32MPa | Concrete Rectangular | 400 | 600 | 2400 | 6975 | 1.67 | 4095.41 | G300E | 5942382.95 | 46.63 | G300E | 1242827.06 | 9.75
1322 | Story20 | B21 | 32 MPa RC Beam (60 cm x 40 cm) | Beam | 32MPa | Concrete Rectangular | 400 | 600 | 2400 | 6975 | 1.67 | 4095.41 | G300E | 5628825 | 44.17 | G300E | 3586427.06 | 28.14
1323 | Story20 | B22 | 32 MPa RC Beam (60 cm x 40 cm) | Beam | 32MPa | Concrete Rectangular | 400 | 600 | 2400 | 6975 | 1.67 | 4095.41 | G300E | 6162729.55 | 48.36 | G300E | 1242827.06 | 9.75
1324 | Story20 | B23 | 32 MPa RC Beam (60 cm x 40 cm) | Beam | 32MPa | Concrete Rectangular | 400 | 600 | 2400 | 6975 | 1.67 | 4095.41 | G300E | 5536247.73 | 43.44 | G300E | 1242827.06 | 9.75
1325 | Story20 | B24 | 32 MPa RC Beam (60 cm x 40 cm) | Beam | 32MPa | Concrete Rectangular | 400 | 600 | 2400 | 6975 | 1.67 | 4095.41 | G300E | 6162729.55 | 48.36 | G300E | 1242827.06 | 9.75
1326 | Story20 | B25 | 32 MPa RC Beam (60 cm x 40 cm) | Beam | 32MPa | Concrete Rectangular | 400 | 600 | 2400 | 6975 | 1.67 | 4095.41 | G300E | 5628825 | 44.17 | G300E | 3586427.06 | 28.14
1327 | Story20 | B26 | 32 MPa RC Beam (60 cm x 40 cm) | Beam | 32MPa | Concrete Rectangular | 400 | 600 | 2400 | 6975 | 1.67 | 4095.41 | G300E | 5942382.95 | 46.63 | G300E | 1242827.06 | 9.75
1328 | Story20 | B27 | 32 MPa RC Beam (60 cm x 40 cm) | Beam | 32MPa | Concrete Rectangular | 400 | 600 | 2400 | 6975 | 1.67 | 4095.41 | G300E | 5738522.73 | 45.03 | G300E | 1242827.06 | 9.75
1329 | Story20 | B28 | 32 MPa RC Beam (60 cm x 40 cm) | Beam | 32MPa | Concrete Rectangular | 400 | 600 | 2400 | 6975 | 1.67 | 4095.41 | G300E | 5738522.73 | 45.03 | G300E | 1242827.06 | 9.75
1330 | Story20 | B29 | 32 MPa RC Beam (60 cm x 40 cm) | Beam | 32MPa | Concrete Rectangular | 400 | 600 | 2400 | 6975 | 1.67 | 4095.41 | G300E | 5767373.86 | 45.25 | G300E | 2148306.98 | 16.86
1331 | Story20 | B3 | 32 MPa RC Beam (60 cm x 40 cm) | Beam | 32MPa | Concrete Rectangular | 400 | 600 | 2400 | 6975 | 1.67 | 4095.41 | G300E | 5767373.86 | 45.25 | G300E | 2148306.98 | 16.86
1332 | Story20 | B30 | 32 MPa RC Beam (60 cm x 40 cm) | Beam | 32MPa | Concrete Rectangular | 400 | 600 | 2400 | 6975 | 1.67 | 4095.41 | G300E | 4981735.23 | 39.09 | G300E | 6622453.7 | 51.96
1333 | Story20 | B31 | 32 MPa RC Beam (60 cm x 40 cm) | Beam | 32MPa | Concrete Rectangular | 400 | 600 | 2400 | 6975 | 1.67 | 4095.41 | G300E | 5485989.13 | 43.05 | G300E | 6368483.72 | 49.97
1334 | Story20 | B32 | 32 MPa RC Beam (60 cm x 40 cm) | Beam | 32MPa | Concrete Rectangular | 400 | 600 | 2400 | 6975 | 1.67 | 4095.41 | G300E | 6133878.41 | 48.13 | G300E | 1154053.7 | 9.06
1335 | Story20 | B33 | 32 MPa RC Beam (60 cm x 40 cm) | Beam | 32MPa | Concrete Rectangular | 400 | 600 | 2400 | 6975 | 1.67 | 4095.41 | G300E | 5628825 | 44.17 | G300E | 3586427.06 | 28.14
1336 | Story20 | B34 | 32 MPa RC Beam (60 cm x 40 cm) | Beam | 32MPa | Concrete Rectangular | 400 | 600 | 2400 | 6975 | 1.67 | 4095.41 | G300E | 5942382.95 | 46.63 | G300E | 1242827.06 | 9.75
1337 | Story20 | B35 | 32 MPa RC Beam (60 cm x 40 cm) | Beam | 32MPa | Concrete Rectangular | 400 | 600 | 2400 | 6975 | 1.67 | 4095.41 | G300E | 5714744.32 | 44.84 | G300E | 2414627.06 | 18.95
1338 | Story20 | B36 | 32 MPa RC Beam (60 cm x 40 cm) | Beam | 32MPa | Concrete Rectangular | 400 | 600 | 2400 | 6975 | 1.67 | 4095.41 | G300E | 5714744.32 | 44.84 | G300E | 2414627.06 | 18.95
1339 | Story20 | B37 | 32 MPa RC Beam (60 cm x 40 cm) | Beam | 32MPa | Concrete Rectangular | 400 | 600 | 2400 | 7200 | 1.73 | 4227.52 | G300E | 6529460.87 | 51.23 | G300E | 4014478.96 | 31.5
1340 | Story20 | B38 | 32 MPa RC Beam (60 cm x 40 cm) | Beam | 32MPa | Concrete Rectangular | 400 | 600 | 2400 | 6975 | 1.67 | 4095.41 | G300E | 5588243.18 | 43.85 | G300E | 3586427.06 | 28.14
1341 | Story20 | B39 | 32 MPa RC Beam (60 cm x 40 cm) | Beam | 32MPa | Concrete Rectangular | 400 | 600 | 2400 | 7200 | 1.73 | 4227.52 | G300E | 6534156.52 | 51.27 | G300E | 4014478.96 | 31.5
1342 | Story20 | B4 | 32 MPa RC Beam (60 cm x 40 cm) | Beam | 32MPa | Concrete Rectangular | 400 | 600 | 2400 | 6975 | 1.67 | 4095.41 | G300E | 4981735.23 | 39.09 | G300E | 6622453.7 | 51.96
1343 | Story20 | B40 | 32 MPa RC Beam (60 cm x 40 cm) | Beam | 32MPa | Concrete Rectangular | 400 | 600 | 2400 | 6975 | 1.67 | 4095.41 | G300E | 5714744.32 | 44.84 | G300E | 2414627.06 | 18.95
1344 | Story20 | B41 | 32 MPa RC Beam (60 cm x 40 cm) | Beam | 32MPa | Concrete Rectangular | 400 | 600 | 2400 | 6975 | 1.67 | 4095.41 | G300E | 5714744.32 | 44.84 | G300E | 2414627.06 | 18.95
1345 | Story20 | B42 | 32 MPa RC Beam (60 cm x 40 cm) | Beam | 32MPa | Concrete Rectangular | 400 | 600 | 2400 | 6975 | 1.67 | 4095.41 | G300E | 5942382.95 | 46.63 | G300E | 1242827.06 | 9.75
1346 | Story20 | B43 | 32 MPa RC Beam (60 cm x 40 cm) | Beam | 32MPa | Concrete Rectangular | 400 | 600 | 2400 | 6975 | 1.67 | 4095.41 | G300E | 5629142.05 | 44.17 | G300E | 3586427.06 | 28.14
1347 | Story20 | B44 | 32 MPa RC Beam (60 cm x 40 cm) | Beam | 32MPa | Concrete Rectangular | 400 | 600 | 2400 | 6975 | 1.67 | 4095.41 | G300E | 6133878.41 | 48.13 | G300E | 1154053.7 | 9.06
1348 | Story20 | B45 | 32 MPa RC Beam (60 cm x 40 cm) | Beam | 32MPa | Concrete Rectangular | 400 | 600 | 2400 | 6975 | 1.67 | 4095.41 | G300E | 5485989.13 | 43.05 | G300E | 6368483.72 | 49.97
1349 | Story20 | B46 | 32 MPa RC Beam (60 cm x 40 cm) | Beam | 32MPa | Concrete Rectangular | 400 | 600 | 2400 | 6975 | 1.67 | 4095.41 | G300E | 4980150 | 39.08 | G300E | 6533680.34 | 51.27
1350 | Story20 | B47 | 32 MPa RC Beam (60 cm x 40 cm) | Beam | 32MPa | Concrete Rectangular | 400 | 600 | 2400 | 6975 | 1.67 | 4095.41 | G300E | 5790518.18 | 45.43 | G300E | 2148306.98 | 16.86
1351 | Story20 | B48 | 32 MPa RC Beam (60 cm x 40 cm) | Beam | 32MPa | Concrete Rectangular | 400 | 600 | 2400 | 6975 | 1.67 | 4095.41 | G300E | 5536247.73 | 43.44 | G300E | 1242827.06 | 9.75
1352 | Story20 | B49 | 32 MPa RC Beam (60 cm x 40 cm) | Beam | 32MPa | Concrete Rectangular | 400 | 600 | 2400 | 6975 | 1.67 | 4095.41 | G300E | 6162729.55 | 48.36 | G300E | 1242827.06 | 9.75
1353 | Story20 | B5 | 32 MPa RC Beam (60 cm x 40 cm) | Beam | 32MPa | Concrete Rectangular | 400 | 600 | 2400 | 6975 | 1.67 | 4095.41 | G300E | 6133878.41 | 48.13 | G300E | 1154053.7 | 9.06
1354 | Story20 | B50 | 32 MPa RC Beam (60 cm x 40 cm) | Beam | 32MPa | Concrete Rectangular | 400 | 600 | 2400 | 6975 | 1.67 | 4095.41 | G300E | 5588243.18 | 43.85 | G300E | 3586427.06 | 28.14
1355 | Story20 | B51 | 32 MPa RC Beam (60 cm x 40 cm) | Beam | 32MPa | Concrete Rectangular | 400 | 600 | 2400 | 7200 | 1.73 | 4227.52 | G300E | 6530086.96 | 51.24 | G300E | 4014478.96 | 31.5
1356 | Story20 | B55 | 32 MPa RC Beam (60 cm x 40 cm) | Beam | 32MPa | Concrete Rectangular | 400 | 600 | 2400 | 6975 | 1.67 | 4095.41 | G300E | 6325415.22 | 49.63 | G300E | 3889026.49 | 30.51
1357 | Story20 | B56 | 32 MPa RC Beam (60 cm x 40 cm) | Beam | 32MPa | Concrete Rectangular | 400 | 600 | 2400 | 6975 | 1.67 | 4095.41 | G300E | 5589194.32 | 43.85 | G300E | 3586427.06 | 28.14
1358 | Story20 | B57 | 32 MPa RC Beam (60 cm x 40 cm) | Beam | 32MPa | Concrete Rectangular | 400 | 600 | 2400 | 6975 | 1.67 | 4095.41 | G300E | 6161778.41 | 48.35 | G300E | 1242827.06 | 9.75
1359 | Story20 | B58 | 32 MPa RC Beam (60 cm x 40 cm) | Beam | 32MPa | Concrete Rectangular | 400 | 600 | 2400 | 6975 | 1.67 | 4095.41 | G300E | 5535930.68 | 43.44 | G300E | 1242827.06 | 9.75
1360 | Story20 | B59 | 32 MPa RC Beam (60 cm x 40 cm) | Beam | 32MPa | Concrete Rectangular | 400 | 600 | 2400 | 6975 | 1.67 | 4095.41 | G300E | 5790518.18 | 45.43 | G300E | 2148306.98 | 16.86
1361 | Story20 | B6 | 32 MPa RC Beam (60 cm x 40 cm) | Beam | 32MPa | Concrete Rectangular | 400 | 600 | 2400 | 6975 | 1.67 | 4095.41 | G300E | 5485989.13 | 43.05 | G300E | 6368483.72 | 49.97
1362 | Story20 | B60 | 32 MPa RC Beam (60 cm x 40 cm) | Beam | 32MPa | Concrete Rectangular | 400 | 600 | 2400 | 6975 | 1.67 | 4095.41 | G300E | 4980150 | 39.08 | G300E | 6533680.34 | 51.27
1363 | Story20 | B61 | 32 MPa RC Beam (60 cm x 40 cm) | Beam | 32MPa | Concrete Rectangular | 400 | 600 | 2400 | 6975 | 1.67 | 4095.41 | G300E | 5485989.13 | 43.05 | G300E | 6368483.72 | 49.97
1364 | Story20 | B62 | 32 MPa RC Beam (60 cm x 40 cm) | Beam | 32MPa | Concrete Rectangular | 400 | 600 | 2400 | 6975 | 1.67 | 4095.41 | G300E | 5790518.18 | 45.43 | G300E | 2148306.98 | 16.86
1365 | Story20 | B63 | 32 MPa RC Beam (60 cm x 40 cm) | Beam | 32MPa | Concrete Rectangular | 400 | 600 | 2400 | 6975 | 1.67 | 4095.41 | G300E | 5628825 | 44.17 | G300E | 3586427.06 | 28.14
1366 | Story20 | B64 | 32 MPa RC Beam (60 cm x 40 cm) | Beam | 32MPa | Concrete Rectangular | 400 | 600 | 2400 | 6975 | 1.67 | 4095.41 | G300E | 6162729.55 | 48.36 | G300E | 1242827.06 | 9.75
1367 | Story20 | B65 | 32 MPa RC Beam (60 cm x 40 cm) | Beam | 32MPa | Concrete Rectangular | 400 | 600 | 2400 | 6975 | 1.67 | 4095.41 | G300E | 5714744.32 | 44.84 | G300E | 2414627.06 | 18.95
1368 | Story20 | B66 | 32 MPa RC Beam (60 cm x 40 cm) | Beam | 32MPa | Concrete Rectangular | 400 | 600 | 2400 | 7200 | 1.73 | 4227.52 | G300E | 6530086.96 | 51.24 | G300E | 4014478.96 | 31.5
1369 | Story20 | B67 | 32 MPa RC Beam (60 cm x 40 cm) | Beam | 32MPa | Concrete Rectangular | 400 | 600 | 2400 | 6975 | 1.67 | 4095.41 | G300E | 6325111.96 | 49.63 | G300E | 3889026.49 | 30.51
1370 | Story20 | B69 | 32 MPa RC Beam (60 cm x 40 cm) | Beam | 32MPa | Concrete Rectangular | 400 | 600 | 2400 | 6975 | 1.67 | 4095.41 | G300E | 6321776.09 | 49.6 | G300E | 3889026.49 | 30.51
1371 | Story20 | B7 | 32 MPa RC Beam (60 cm x 40 cm) | Beam | 32MPa | Concrete Rectangular | 400 | 600 | 2400 | 6975 | 1.67 | 4095.41 | G300E | 5790518.18 | 45.43 | G300E | 2148306.98 | 16.86
1372 | Story20 | B70 | 32 MPa RC Beam (60 cm x 40 cm) | Beam | 32MPa | Concrete Rectangular | 400 | 600 | 2400 | 6975 | 1.67 | 4095.41 | G300E | 6319046.74 | 49.58 | G300E | 3889026.49 | 30.51
1373 | Story20 | B71 | 32 MPa RC Beam (60 cm x 40 cm) | Beam | 32MPa | Concrete Rectangular | 400 | 600 | 2400 | 6975 | 1.67 | 4095.41 | G300E | 5704915.91 | 44.76 | G300E | 2414627.06 | 18.95
1374 | Story20 | B72 | 32 MPa RC Beam (60 cm x 40 cm) | Beam | 32MPa | Concrete Rectangular | 400 | 600 | 2400 | 6975 | 1.67 | 4095.41 | G300E | 6161778.41 | 48.35 | G300E | 1242827.06 | 9.75
1375 | Story20 | B73 | 32 MPa RC Beam (60 cm x 40 cm) | Beam | 32MPa | Concrete Rectangular | 400 | 600 | 2400 | 6975 | 1.67 | 4095.41 | G300E | 5627556.82 | 44.16 | G300E | 3586427.06 | 28.14
1376 | Story20 | B74 | 32 MPa RC Beam (60 cm x 40 cm) | Beam | 32MPa | Concrete Rectangular | 400 | 600 | 2400 | 6975 | 1.67 | 4095.41 | G300E | 5789884.09 | 45.43 | G300E | 2148306.98 | 16.86
1377 | Story20 | B75 | 32 MPa RC Beam (60 cm x 40 cm) | Beam | 32MPa | Concrete Rectangular | 400 | 600 | 2400 | 6975 | 1.67 | 4095.41 | G300E | 5485989.13 | 43.05 | G300E | 6368483.72 | 49.97
1378 | Story20 | B76 | 32 MPa RC Beam (60 cm x 40 cm) | Beam | 32MPa | Concrete Rectangular | 400 | 600 | 2400 | 6975 | 1.67 | 4095.41 | G300E | 4981735.23 | 39.09 | G300E | 6622453.7 | 51.96
1379 | Story20 | B77 | 32 MPa RC Beam (60 cm x 40 cm) | Beam | 32MPa | Concrete Rectangular | 400 | 600 | 2400 | 6975 | 1.67 | 4095.41 | G300E | 6133878.41 | 48.13 | G300E | 1154053.7 | 9.06
1380 | Story20 | B78 | 32 MPa RC Beam (60 cm x 40 cm) | Beam | 32MPa | Concrete Rectangular | 400 | 600 | 2400 | 6975 | 1.67 | 4095.41 | G300E | 5738522.73 | 45.03 | G300E | 1242827.06 | 9.75
1381 | Story20 | B79 | 32 MPa RC Beam (60 cm x 40 cm) | Beam | 32MPa | Concrete Rectangular | 400 | 600 | 2400 | 6975 | 1.67 | 4095.41 | G300E | 5942382.95 | 46.63 | G300E | 1242827.06 | 9.75
1382 | Story20 | B8 | 32 MPa RC Beam (60 cm x 40 cm) | Beam | 32MPa | Concrete Rectangular | 400 | 600 | 2400 | 6975 | 1.67 | 4095.41 | G300E | 4980150 | 39.08 | G300E | 6533680.34 | 51.27
1383 | Story20 | B80 | 32 MPa RC Beam (60 cm x 40 cm) | Beam | 32MPa | Concrete Rectangular | 400 | 600 | 2400 | 6975 | 1.67 | 4095.41 | G300E | 5942382.95 | 46.63 | G300E | 1242827.06 | 9.75
1384 | Story20 | B81 | 32 MPa RC Beam (60 cm x 40 cm) | Beam | 32MPa | Concrete Rectangular | 400 | 600 | 2400 | 6975 | 1.67 | 4095.41 | G300E | 5715378.41 | 44.84 | G300E | 2414627.06 | 18.95
1385 | Story20 | B82 | 32 MPa RC Beam (60 cm x 40 cm) | Beam | 32MPa | Concrete Rectangular | 400 | 600 | 2400 | 6975 | 1.67 | 4095.41 | G300E | 6161778.41 | 48.35 | G300E | 1242827.06 | 9.75
1386 | Story20 | B83 | 32 MPa RC Beam (60 cm x 40 cm) | Beam | 32MPa | Concrete Rectangular | 400 | 600 | 2400 | 6975 | 1.67 | 4095.41 | G300E | 5588560.23 | 43.85 | G300E | 3586427.06 | 28.14
1387 | Story20 | B84 | 32 MPa RC Beam (60 cm x 40 cm) | Beam | 32MPa | Concrete Rectangular | 400 | 600 | 2400 | 6975 | 1.67 | 4095.41 | G300E | 6162729.55 | 48.36 | G300E | 1242827.06 | 9.75
1388 | Story20 | B85 | 32 MPa RC Beam (60 cm x 40 cm) | Beam | 32MPa | Concrete Rectangular | 400 | 600 | 2400 | 6975 | 1.67 | 4095.41 | G300E | 5704915.91 | 44.76 | G300E | 2414627.06 | 18.95
1389 | Story20 | B86 | 32 MPa RC Beam (60 cm x 40 cm) | Beam | 32MPa | Concrete Rectangular | 400 | 600 | 2400 | 6975 | 1.67 | 4095.41 | G300E | 5933188.64 | 46.55 | G300E | 1242827.06 | 9.75
1390 | Story20 | B87 | 32 MPa RC Beam (60 cm x 40 cm) | Beam | 32MPa | Concrete Rectangular | 400 | 600 | 2400 | 6975 | 1.67 | 4095.41 | G300E | 5929384.09 | 46.52 | G300E | 1242827.06 | 9.75
1391 | Story20 | B88 | 32 MPa RC Beam (60 cm x 40 cm) | Beam | 32MPa | Concrete Rectangular | 400 | 600 | 2400 | 6975 | 1.67 | 4095.41 | G300E | 5726475 | 44.93 | G300E | 1242827.06 | 9.75
1392 | Story20 | B89 | 32 MPa RC Beam (60 cm x 40 cm) | Beam | 32MPa | Concrete Rectangular | 400 | 600 | 2400 | 6975 | 1.67 | 4095.41 | G300E | 6132927.27 | 48.12 | G300E | 1154053.7 | 9.06
1393 | Story20 | B9 | 32 MPa RC Beam (60 cm x 40 cm) | Beam | 32MPa | Concrete Rectangular | 400 | 600 | 2400 | 6975 | 1.67 | 4095.41 | G300E | 5790518.18 | 45.43 | G300E | 2148306.98 | 16.86
1394 | Story20 | B90 | 32 MPa RC Beam (60 cm x 40 cm) | Beam | 32MPa | Concrete Rectangular | 400 | 600 | 2400 | 6975 | 1.67 | 4095.41 | G300E | 4981418.18 | 39.09 | G300E | 6622453.7 | 51.96
1395 | Story20 | B91 | 32 MPa RC Beam (60 cm x 40 cm) | Beam | 32MPa | Concrete Rectangular | 400 | 600 | 2400 | 6975 | 1.67 | 4095.41 | G300E | 4937390.22 | 38.74 | G300E | 5570298.08 | 43.71
1396 | Story20 | B92 | 32 MPa RC Beam (60 cm x 40 cm) | Beam | 32MPa | Concrete Rectangular | 400 | 600 | 2400 | 6975 | 1.67 | 4095.41 | G300E | 5767373.86 | 45.25 | G300E | 2148306.98 | 16.86
1397 | Story20 | B93 | 32 MPa RC Beam (60 cm x 40 cm) | Beam | 32MPa | Concrete Rectangular | 400 | 600 | 2400 | 6975 | 1.67 | 4095.41 | G300E | 5767373.86 | 45.25 | G300E | 2148306.98 | 16.86
1398 | Story20 | B94 | 32 MPa RC Beam (60 cm x 40 cm) | Beam | 32MPa | Concrete Rectangular | 400 | 600 | 2400 | 6975 | 1.67 | 4095.41 | G300E | 5738522.73 | 45.03 | G300E | 1242827.06 | 9.75
1399 | Story20 | B95 | 32 MPa RC Beam (60 cm x 40 cm) | Beam | 32MPa | Concrete Rectangular | 400 | 600 | 2400 | 6975 | 1.67 | 4095.41 | G300E | 6133878.41 | 48.13 | G300E | 1154053.7 | 9.06
1400 | Story20 | B96 | 32 MPa RC Beam (60 cm x 40 cm) | Beam | 32MPa | Concrete Rectangular | 400 | 600 | 2400 | 6975 | 1.67 | 4095.41 | G300E | 5629142.05 | 44.17 | G300E | 3586427.06 | 28.14
1401 | Story20 | B97 | 32 MPa RC Beam (60 cm x 40 cm) | Beam | 32MPa | Concrete Rectangular | 400 | 600 | 2400 | 6975 | 1.67 | 4095.41 | G300E | 5790518.18 | 45.43 | G300E | 2148306.98 | 16.86
1402 | Story20 | B98 | 32 MPa RC Beam (60 cm x 40 cm) | Beam | 32MPa | Concrete Rectangular | 400 | 600 | 2400 | 6975 | 1.67 | 4095.41 | G300E | 5535930.68 | 43.44 | G300E | 1242827.06 | 9.75
1403 | Story20 | B99 | 32 MPa RC Beam (60 cm x 40 cm) | Beam | 32MPa | Concrete Rectangular | 400 | 600 | 2400 | 6975 | 1.67 | 4095.41 | G300E | 5790201.14 | 45.43 | G300E | 2148306.98 | 16.86
1404 | Story21 | B1 | 32 MPa RC Beam (60 cm x 40 cm) | Beam | 32MPa | Concrete Rectangular | 400 | 600 | 2400 | 7000 | 1.68 | 4110.09 | G300E | 5078181.82 | 39.85 | G300E | 6735281.64 | 52.85
1405 | Story21 | B10 | 32 MPa RC Beam (60 cm x 40 cm) | Beam | 32MPa | Concrete Rectangular | 400 | 600 | 2400 | 7000 | 1.68 | 4110.09 | G300E | 5014863.64 | 39.35 | G300E | 6557098.55 | 51.45
1406 | Story21 | B100 | 32 MPa RC Beam (60 cm x 40 cm) | Beam | 32MPa | Concrete Rectangular | 400 | 600 | 2400 | 7000 | 1.68 | 4110.09 | G300E | 5673500 | 44.52 | G300E | 1247281.64 | 9.79
1407 | Story21 | B101 | 32 MPa RC Beam (60 cm x 40 cm) | Beam | 32MPa | Concrete Rectangular | 400 | 600 | 2400 | 7000 | 1.68 | 4110.09 | G300E | 6043863.64 | 47.42 | G300E | 1247281.64 | 9.79
1408 | Story21 | B102 | 32 MPa RC Beam (60 cm x 40 cm) | Beam | 32MPa | Concrete Rectangular | 400 | 600 | 2400 | 7000 | 1.68 | 4110.09 | G300E | 5738409.09 | 45.03 | G300E | 1247281.64 | 9.79
1409 | Story21 | B103 | 32 MPa RC Beam (60 cm x 40 cm) | Beam | 32MPa | Concrete Rectangular | 400 | 600 | 2400 | 7000 | 1.68 | 4110.09 | G300E | 5846909.09 | 45.88 | G300E | 1247281.64 | 9.79
1410 | Story21 | B104 | 32 MPa RC Beam (60 cm x 40 cm) | Beam | 32MPa | Concrete Rectangular | 400 | 600 | 2400 | 7000 | 1.68 | 4110.09 | G300E | 5846590.91 | 45.87 | G300E | 1247281.64 | 9.79
1411 | Story21 | B105 | 32 MPa RC Beam (60 cm x 40 cm) | Beam | 32MPa | Concrete Rectangular | 400 | 600 | 2400 | 7000 | 1.68 | 4110.09 | G300E | 5072136.36 | 39.8 | G300E | 6735281.64 | 52.85
1412 | Story21 | B106 | 32 MPa RC Beam (60 cm x 40 cm) | Beam | 32MPa | Concrete Rectangular | 400 | 600 | 2400 | 7000 | 1.68 | 4110.09 | G300E | 5078181.82 | 39.85 | G300E | 6735281.64 | 52.85
1413 | Story21 | B107 | 32 MPa RC Beam (60 cm x 40 cm) | Beam | 32MPa | Concrete Rectangular | 400 | 600 | 2400 | 7000 | 1.68 | 4110.09 | G300E | 5431681.82 | 42.62 | G300E | 6557098.55 | 51.45
1414 | Story21 | B108 | 32 MPa RC Beam (60 cm x 40 cm) | Beam | 32MPa | Concrete Rectangular | 400 | 600 | 2400 | 7000 | 1.68 | 4110.09 | G300E | 5014863.64 | 39.35 | G300E | 6557098.55 | 51.45
1415 | Story21 | B109 | 32 MPa RC Beam (60 cm x 40 cm) | Beam | 32MPa | Concrete Rectangular | 400 | 600 | 2400 | 7000 | 1.68 | 4110.09 | G300E | 5755909.09 | 45.16 | G300E | 7840000 | 61.52
1416 | Story21 | B11 | 32 MPa RC Beam (60 cm x 40 cm) | Beam | 32MPa | Concrete Rectangular | 400 | 600 | 2400 | 7000 | 1.68 | 4110.09 | G300E | 6044500 | 47.43 | G300E | 1247281.64 | 9.79
1417 | Story21 | B110 | 32 MPa RC Beam (60 cm x 40 cm) | Beam | 32MPa | Concrete Rectangular | 400 | 600 | 2400 | 7000 | 1.68 | 4110.09 | G300E | 5014545.45 | 39.35 | G300E | 6557098.55 | 51.45
1418 | Story21 | B111 | 32 MPa RC Beam (60 cm x 40 cm) | Beam | 32MPa | Concrete Rectangular | 400 | 600 | 2400 | 7000 | 1.68 | 4110.09 | G300E | 5431681.82 | 42.62 | G300E | 6557098.55 | 51.45
1419 | Story21 | B112 | 32 MPa RC Beam (60 cm x 40 cm) | Beam | 32MPa | Concrete Rectangular | 400 | 600 | 2400 | 7000 | 1.68 | 4110.09 | G300E | 5070545.45 | 39.79 | G300E | 6735281.64 | 52.85
1420 | Story21 | B12 | 32 MPa RC Beam (60 cm x 40 cm) | Beam | 32MPa | Concrete Rectangular | 400 | 600 | 2400 | 7000 | 1.68 | 4110.09 | G300E | 5431681.82 | 42.62 | G300E | 6557098.55 | 51.45
1421 | Story21 | B13 | 32 MPa RC Beam (60 cm x 40 cm) | Beam | 32MPa | Concrete Rectangular | 400 | 600 | 2400 | 7000 | 1.68 | 4110.09 | G300E | 5846909.09 | 45.88 | G300E | 1247281.64 | 9.79
1422 | Story21 | B14 | 32 MPa RC Beam (60 cm x 40 cm) | Beam | 32MPa | Concrete Rectangular | 400 | 600 | 2400 | 7000 | 1.68 | 4110.09 | G300E | 5078181.82 | 39.85 | G300E | 6735281.64 | 52.85
1423 | Story21 | B15 | 32 MPa RC Beam (60 cm x 40 cm) | Beam | 32MPa | Concrete Rectangular | 400 | 600 | 2400 | 7000 | 1.68 | 4110.09 | G300E | 5078181.82 | 39.85 | G300E | 6735281.64 | 52.85
1424 | Story21 | B16 | 32 MPa RC Beam (60 cm x 40 cm) | Beam | 32MPa | Concrete Rectangular | 400 | 600 | 2400 | 7000 | 1.68 | 4110.09 | G300E | 5431681.82 | 42.62 | G300E | 6557098.55 | 51.45
1425 | Story21 | B17 | 32 MPa RC Beam (60 cm x 40 cm) | Beam | 32MPa | Concrete Rectangular | 400 | 600 | 2400 | 7000 | 1.68 | 4110.09 | G300E | 5846909.09 | 45.88 | G300E | 1247281.64 | 9.79
1426 | Story21 | B18 | 32 MPa RC Beam (60 cm x 40 cm) | Beam | 32MPa | Concrete Rectangular | 400 | 600 | 2400 | 7000 | 1.68 | 4110.09 | G300E | 5754000 | 45.15 | G300E | 1247281.64 | 9.79
1427 | Story21 | B19 | 32 MPa RC Beam (60 cm x 40 cm) | Beam | 32MPa | Concrete Rectangular | 400 | 600 | 2400 | 7000 | 1.68 | 4110.09 | G300E | 5754000 | 45.15 | G300E | 1247281.64 | 9.79
1428 | Story21 | B2 | 32 MPa RC Beam (60 cm x 40 cm) | Beam | 32MPa | Concrete Rectangular | 400 | 600 | 2400 | 7000 | 1.68 | 4110.09 | G300E | 5078181.82 | 39.85 | G300E | 6735281.64 | 52.85
1429 | Story21 | B20 | 32 MPa RC Beam (60 cm x 40 cm) | Beam | 32MPa | Concrete Rectangular | 400 | 600 | 2400 | 7000 | 1.68 | 4110.09 | G300E | 5972272.73 | 46.86 | G300E | 1247281.64 | 9.79
1430 | Story21 | B21 | 32 MPa RC Beam (60 cm x 40 cm) | Beam | 32MPa | Concrete Rectangular | 400 | 600 | 2400 | 7000 | 1.68 | 4110.09 | G300E | 5673500 | 44.52 | G300E | 1247281.64 | 9.79
1431 | Story21 | B22 | 32 MPa RC Beam (60 cm x 40 cm) | Beam | 32MPa | Concrete Rectangular | 400 | 600 | 2400 | 7000 | 1.68 | 4110.09 | G300E | 6042909.09 | 47.41 | G300E | 1247281.64 | 9.79
1432 | Story21 | B23 | 32 MPa RC Beam (60 cm x 40 cm) | Beam | 32MPa | Concrete Rectangular | 400 | 600 | 2400 | 7000 | 1.68 | 4110.09 | G300E | 5806818.18 | 45.56 | G300E | 3599281.64 | 28.24
1433 | Story21 | B24 | 32 MPa RC Beam (60 cm x 40 cm) | Beam | 32MPa | Concrete Rectangular | 400 | 600 | 2400 | 7000 | 1.68 | 4110.09 | G300E | 6042909.09 | 47.41 | G300E | 1247281.64 | 9.79
1434 | Story21 | B25 | 32 MPa RC Beam (60 cm x 40 cm) | Beam | 32MPa | Concrete Rectangular | 400 | 600 | 2400 | 7000 | 1.68 | 4110.09 | G300E | 5673500 | 44.52 | G300E | 1247281.64 | 9.79
1435 | Story21 | B26 | 32 MPa RC Beam (60 cm x 40 cm) | Beam | 32MPa | Concrete Rectangular | 400 | 600 | 2400 | 7000 | 1.68 | 4110.09 | G300E | 5972272.73 | 46.86 | G300E | 1247281.64 | 9.79
1436 | Story21 | B27 | 32 MPa RC Beam (60 cm x 40 cm) | Beam | 32MPa | Concrete Rectangular | 400 | 600 | 2400 | 7000 | 1.68 | 4110.09 | G300E | 5754000 | 45.15 | G300E | 1247281.64 | 9.79
1437 | Story21 | B28 | 32 MPa RC Beam (60 cm x 40 cm) | Beam | 32MPa | Concrete Rectangular | 400 | 600 | 2400 | 7000 | 1.68 | 4110.09 | G300E | 5754000 | 45.15 | G300E | 1247281.64 | 9.79
1438 | Story21 | B29 | 32 MPa RC Beam (60 cm x 40 cm) | Beam | 32MPa | Concrete Rectangular | 400 | 600 | 2400 | 7000 | 1.68 | 4110.09 | G300E | 5846909.09 | 45.88 | G300E | 1247281.64 | 9.79
1439 | Story21 | B3 | 32 MPa RC Beam (60 cm x 40 cm) | Beam | 32MPa | Concrete Rectangular | 400 | 600 | 2400 | 7000 | 1.68 | 4110.09 | G300E | 5846909.09 | 45.88 | G300E | 1247281.64 | 9.79
1440 | Story21 | B30 | 32 MPa RC Beam (60 cm x 40 cm) | Beam | 32MPa | Concrete Rectangular | 400 | 600 | 2400 | 7000 | 1.68 | 4110.09 | G300E | 5431681.82 | 42.62 | G300E | 6557098.55 | 51.45
1441 | Story21 | B31 | 32 MPa RC Beam (60 cm x 40 cm) | Beam | 32MPa | Concrete Rectangular | 400 | 600 | 2400 | 7000 | 1.68 | 4110.09 | G300E | 5014863.64 | 39.35 | G300E | 6557098.55 | 51.45
1442 | Story21 | B32 | 32 MPa RC Beam (60 cm x 40 cm) | Beam | 32MPa | Concrete Rectangular | 400 | 600 | 2400 | 7000 | 1.68 | 4110.09 | G300E | 6044500 | 47.43 | G300E | 1247281.64 | 9.79
1443 | Story21 | B33 | 32 MPa RC Beam (60 cm x 40 cm) | Beam | 32MPa | Concrete Rectangular | 400 | 600 | 2400 | 7000 | 1.68 | 4110.09 | G300E | 5673500 | 44.52 | G300E | 1247281.64 | 9.79
1444 | Story21 | B34 | 32 MPa RC Beam (60 cm x 40 cm) | Beam | 32MPa | Concrete Rectangular | 400 | 600 | 2400 | 7000 | 1.68 | 4110.09 | G300E | 5972272.73 | 46.86 | G300E | 1247281.64 | 9.79
1445 | Story21 | B35 | 32 MPa RC Beam (60 cm x 40 cm) | Beam | 32MPa | Concrete Rectangular | 400 | 600 | 2400 | 7000 | 1.68 | 4110.09 | G300E | 5755272.73 | 45.16 | G300E | 3991281.64 | 31.32
1446 | Story21 | B36 | 32 MPa RC Beam (60 cm x 40 cm) | Beam | 32MPa | Concrete Rectangular | 400 | 600 | 2400 | 7000 | 1.68 | 4110.09 | G300E | 5755272.73 | 45.16 | G300E | 3991281.64 | 31.32
1447 | Story21 | B37 | 32 MPa RC Beam (60 cm x 40 cm) | Beam | 32MPa | Concrete Rectangular | 400 | 600 | 2400 | 7200 | 1.73 | 4227.52 | G300E | 6629947.83 | 52.02 | G300E | 4014478.96 | 31.5
1448 | Story21 | B38 | 32 MPa RC Beam (60 cm x 40 cm) | Beam | 32MPa | Concrete Rectangular | 400 | 600 | 2400 | 7000 | 1.68 | 4110.09 | G300E | 5615909.09 | 44.06 | G300E | 3599281.64 | 28.24
1449 | Story21 | B39 | 32 MPa RC Beam (60 cm x 40 cm) | Beam | 32MPa | Concrete Rectangular | 400 | 600 | 2400 | 7200 | 1.73 | 4227.52 | G300E | 6633704.35 | 52.05 | G300E | 4014478.96 | 31.5
1450 | Story21 | B4 | 32 MPa RC Beam (60 cm x 40 cm) | Beam | 32MPa | Concrete Rectangular | 400 | 600 | 2400 | 7000 | 1.68 | 4110.09 | G300E | 5431681.82 | 42.62 | G300E | 6557098.55 | 51.45
1451 | Story21 | B40 | 32 MPa RC Beam (60 cm x 40 cm) | Beam | 32MPa | Concrete Rectangular | 400 | 600 | 2400 | 7000 | 1.68 | 4110.09 | G300E | 5755272.73 | 45.16 | G300E | 3991281.64 | 31.32
1452 | Story21 | B41 | 32 MPa RC Beam (60 cm x 40 cm) | Beam | 32MPa | Concrete Rectangular | 400 | 600 | 2400 | 7000 | 1.68 | 4110.09 | G300E | 5755272.73 | 45.16 | G300E | 3991281.64 | 31.32
1453 | Story21 | B42 | 32 MPa RC Beam (60 cm x 40 cm) | Beam | 32MPa | Concrete Rectangular | 400 | 600 | 2400 | 7000 | 1.68 | 4110.09 | G300E | 5972272.73 | 46.86 | G300E | 1247281.64 | 9.79
1454 | Story21 | B43 | 32 MPa RC Beam (60 cm x 40 cm) | Beam | 32MPa | Concrete Rectangular | 400 | 600 | 2400 | 7000 | 1.68 | 4110.09 | G300E | 5673500 | 44.52 | G300E | 1247281.64 | 9.79
1455 | Story21 | B44 | 32 MPa RC Beam (60 cm x 40 cm) | Beam | 32MPa | Concrete Rectangular | 400 | 600 | 2400 | 7000 | 1.68 | 4110.09 | G300E | 6044500 | 47.43 | G300E | 1247281.64 | 9.79
1456 | Story21 | B45 | 32 MPa RC Beam (60 cm x 40 cm) | Beam | 32MPa | Concrete Rectangular | 400 | 600 | 2400 | 7000 | 1.68 | 4110.09 | G300E | 5014863.64 | 39.35 | G300E | 6557098.55 | 51.45
1457 | Story21 | B46 | 32 MPa RC Beam (60 cm x 40 cm) | Beam | 32MPa | Concrete Rectangular | 400 | 600 | 2400 | 7000 | 1.68 | 4110.09 | G300E | 5755909.09 | 45.16 | G300E | 7840000 | 61.52
1458 | Story21 | B47 | 32 MPa RC Beam (60 cm x 40 cm) | Beam | 32MPa | Concrete Rectangular | 400 | 600 | 2400 | 7000 | 1.68 | 4110.09 | G300E | 5999636.36 | 47.08 | G300E | 1069098.55 | 8.39
1459 | Story21 | B48 | 32 MPa RC Beam (60 cm x 40 cm) | Beam | 32MPa | Concrete Rectangular | 400 | 600 | 2400 | 7000 | 1.68 | 4110.09 | G300E | 5806818.18 | 45.56 | G300E | 3599281.64 | 28.24
1460 | Story21 | B49 | 32 MPa RC Beam (60 cm x 40 cm) | Beam | 32MPa | Concrete Rectangular | 400 | 600 | 2400 | 7000 | 1.68 | 4110.09 | G300E | 6042909.09 | 47.41 | G300E | 1247281.64 | 9.79
1461 | Story21 | B5 | 32 MPa RC Beam (60 cm x 40 cm) | Beam | 32MPa | Concrete Rectangular | 400 | 600 | 2400 | 7000 | 1.68 | 4110.09 | G300E | 6044500 | 47.43 | G300E | 1247281.64 | 9.79
1462 | Story21 | B50 | 32 MPa RC Beam (60 cm x 40 cm) | Beam | 32MPa | Concrete Rectangular | 400 | 600 | 2400 | 7000 | 1.68 | 4110.09 | G300E | 5615909.09 | 44.06 | G300E | 3599281.64 | 28.24
1463 | Story21 | B51 | 32 MPa RC Beam (60 cm x 40 cm) | Beam | 32MPa | Concrete Rectangular | 400 | 600 | 2400 | 7200 | 1.73 | 4227.52 | G300E | 6630260.87 | 52.02 | G300E | 4014478.96 | 31.5
1464 | Story21 | B55 | 32 MPa RC Beam (60 cm x 40 cm) | Beam | 32MPa | Concrete Rectangular | 400 | 600 | 2400 | 7000 | 1.68 | 4110.09 | G300E | 6445173.91 | 50.57 | G300E | 3902965.65 | 30.62
1465 | Story21 | B56 | 32 MPa RC Beam (60 cm x 40 cm) | Beam | 32MPa | Concrete Rectangular | 400 | 600 | 2400 | 7000 | 1.68 | 4110.09 | G300E | 5616545.45 | 44.07 | G300E | 3599281.64 | 28.24
1466 | Story21 | B57 | 32 MPa RC Beam (60 cm x 40 cm) | Beam | 32MPa | Concrete Rectangular | 400 | 600 | 2400 | 7000 | 1.68 | 4110.09 | G300E | 6042590.91 | 47.41 | G300E | 1247281.64 | 9.79
1467 | Story21 | B58 | 32 MPa RC Beam (60 cm x 40 cm) | Beam | 32MPa | Concrete Rectangular | 400 | 600 | 2400 | 7000 | 1.68 | 4110.09 | G300E | 5806181.82 | 45.56 | G300E | 3599281.64 | 28.24
1468 | Story21 | B59 | 32 MPa RC Beam (60 cm x 40 cm) | Beam | 32MPa | Concrete Rectangular | 400 | 600 | 2400 | 7000 | 1.68 | 4110.09 | G300E | 5999636.36 | 47.08 | G300E | 1069098.55 | 8.39
1469 | Story21 | B6 | 32 MPa RC Beam (60 cm x 40 cm) | Beam | 32MPa | Concrete Rectangular | 400 | 600 | 2400 | 7000 | 1.68 | 4110.09 | G300E | 5014863.64 | 39.35 | G300E | 6557098.55 | 51.45
1470 | Story21 | B60 | 32 MPa RC Beam (60 cm x 40 cm) | Beam | 32MPa | Concrete Rectangular | 400 | 600 | 2400 | 7000 | 1.68 | 4110.09 | G300E | 5755909.09 | 45.16 | G300E | 7840000 | 61.52
1471 | Story21 | B61 | 32 MPa RC Beam (60 cm x 40 cm) | Beam | 32MPa | Concrete Rectangular | 400 | 600 | 2400 | 7000 | 1.68 | 4110.09 | G300E | 5014863.64 | 39.35 | G300E | 6557098.55 | 51.45
1472 | Story21 | B62 | 32 MPa RC Beam (60 cm x 40 cm) | Beam | 32MPa | Concrete Rectangular | 400 | 600 | 2400 | 7000 | 1.68 | 4110.09 | G300E | 5999636.36 | 47.08 | G300E | 1069098.55 | 8.39
1473 | Story21 | B63 | 32 MPa RC Beam (60 cm x 40 cm) | Beam | 32MPa | Concrete Rectangular | 400 | 600 | 2400 | 7000 | 1.68 | 4110.09 | G300E | 5673500 | 44.52 | G300E | 1247281.64 | 9.79
1474 | Story21 | B64 | 32 MPa RC Beam (60 cm x 40 cm) | Beam | 32MPa | Concrete Rectangular | 400 | 600 | 2400 | 7000 | 1.68 | 4110.09 | G300E | 6042909.09 | 47.41 | G300E | 1247281.64 | 9.79
1475 | Story21 | B65 | 32 MPa RC Beam (60 cm x 40 cm) | Beam | 32MPa | Concrete Rectangular | 400 | 600 | 2400 | 7000 | 1.68 | 4110.09 | G300E | 5755272.73 | 45.16 | G300E | 3991281.64 | 31.32
1476 | Story21 | B66 | 32 MPa RC Beam (60 cm x 40 cm) | Beam | 32MPa | Concrete Rectangular | 400 | 600 | 2400 | 7200 | 1.73 | 4227.52 | G300E | 6630260.87 | 52.02 | G300E | 4014478.96 | 31.5
1477 | Story21 | B67 | 32 MPa RC Beam (60 cm x 40 cm) | Beam | 32MPa | Concrete Rectangular | 400 | 600 | 2400 | 7000 | 1.68 | 4110.09 | G300E | 6444565.22 | 50.57 | G300E | 3902965.65 | 30.62
1478 | Story21 | B69 | 32 MPa RC Beam (60 cm x 40 cm) | Beam | 32MPa | Concrete Rectangular | 400 | 600 | 2400 | 7000 | 1.68 | 4110.09 | G300E | 6441826.09 | 50.54 | G300E | 3902965.65 | 30.62
1479 | Story21 | B7 | 32 MPa RC Beam (60 cm x 40 cm) | Beam | 32MPa | Concrete Rectangular | 400 | 600 | 2400 | 7000 | 1.68 | 4110.09 | G300E | 5999636.36 | 47.08 | G300E | 1069098.55 | 8.39
1480 | Story21 | B70 | 32 MPa RC Beam (60 cm x 40 cm) | Beam | 32MPa | Concrete Rectangular | 400 | 600 | 2400 | 7000 | 1.68 | 4110.09 | G300E | 6438782.61 | 50.52 | G300E | 3902965.65 | 30.62
1481 | Story21 | B71 | 32 MPa RC Beam (60 cm x 40 cm) | Beam | 32MPa | Concrete Rectangular | 400 | 600 | 2400 | 7000 | 1.68 | 4110.09 | G300E | 5744136.36 | 45.07 | G300E | 3991281.64 | 31.32
1482 | Story21 | B72 | 32 MPa RC Beam (60 cm x 40 cm) | Beam | 32MPa | Concrete Rectangular | 400 | 600 | 2400 | 7000 | 1.68 | 4110.09 | G300E | 6042590.91 | 47.41 | G300E | 1247281.64 | 9.79
1483 | Story21 | B73 | 32 MPa RC Beam (60 cm x 40 cm) | Beam | 32MPa | Concrete Rectangular | 400 | 600 | 2400 | 7000 | 1.68 | 4110.09 | G300E | 5673181.82 | 44.51 | G300E | 1247281.64 | 9.79
1484 | Story21 | B74 | 32 MPa RC Beam (60 cm x 40 cm) | Beam | 32MPa | Concrete Rectangular | 400 | 600 | 2400 | 7000 | 1.68 | 4110.09 | G300E | 5999318.18 | 47.07 | G300E | 1069098.55 | 8.39
1485 | Story21 | B75 | 32 MPa RC Beam (60 cm x 40 cm) | Beam | 32MPa | Concrete Rectangular | 400 | 600 | 2400 | 7000 | 1.68 | 4110.09 | G300E | 5014545.45 | 39.35 | G300E | 6557098.55 | 51.45
1486 | Story21 | B76 | 32 MPa RC Beam (60 cm x 40 cm) | Beam | 32MPa | Concrete Rectangular | 400 | 600 | 2400 | 7000 | 1.68 | 4110.09 | G300E | 5431681.82 | 42.62 | G300E | 6557098.55 | 51.45
1487 | Story21 | B77 | 32 MPa RC Beam (60 cm x 40 cm) | Beam | 32MPa | Concrete Rectangular | 400 | 600 | 2400 | 7000 | 1.68 | 4110.09 | G300E | 6044500 | 47.43 | G300E | 1247281.64 | 9.79
1488 | Story21 | B78 | 32 MPa RC Beam (60 cm x 40 cm) | Beam | 32MPa | Concrete Rectangular | 400 | 600 | 2400 | 7000 | 1.68 | 4110.09 | G300E | 5754000 | 45.15 | G300E | 1247281.64 | 9.79
1489 | Story21 | B79 | 32 MPa RC Beam (60 cm x 40 cm) | Beam | 32MPa | Concrete Rectangular | 400 | 600 | 2400 | 7000 | 1.68 | 4110.09 | G300E | 5972272.73 | 46.86 | G300E | 1247281.64 | 9.79
1490 | Story21 | B8 | 32 MPa RC Beam (60 cm x 40 cm) | Beam | 32MPa | Concrete Rectangular | 400 | 600 | 2400 | 7000 | 1.68 | 4110.09 | G300E | 5755909.09 | 45.16 | G300E | 7840000 | 61.52
1491 | Story21 | B80 | 32 MPa RC Beam (60 cm x 40 cm) | Beam | 32MPa | Concrete Rectangular | 400 | 600 | 2400 | 7000 | 1.68 | 4110.09 | G300E | 5972272.73 | 46.86 | G300E | 1247281.64 | 9.79
1492 | Story21 | B81 | 32 MPa RC Beam (60 cm x 40 cm) | Beam | 32MPa | Concrete Rectangular | 400 | 600 | 2400 | 7000 | 1.68 | 4110.09 | G300E | 5755909.09 | 45.16 | G300E | 3991281.64 | 31.32
1493 | Story21 | B82 | 32 MPa RC Beam (60 cm x 40 cm) | Beam | 32MPa | Concrete Rectangular | 400 | 600 | 2400 | 7000 | 1.68 | 4110.09 | G300E | 6042590.91 | 47.41 | G300E | 1247281.64 | 9.79
1494 | Story21 | B83 | 32 MPa RC Beam (60 cm x 40 cm) | Beam | 32MPa | Concrete Rectangular | 400 | 600 | 2400 | 7000 | 1.68 | 4110.09 | G300E | 5616545.45 | 44.07 | G300E | 3599281.64 | 28.24
1495 | Story21 | B84 | 32 MPa RC Beam (60 cm x 40 cm) | Beam | 32MPa | Concrete Rectangular | 400 | 600 | 2400 | 7000 | 1.68 | 4110.09 | G300E | 6042590.91 | 47.41 | G300E | 1247281.64 | 9.79
1496 | Story21 | B85 | 32 MPa RC Beam (60 cm x 40 cm) | Beam | 32MPa | Concrete Rectangular | 400 | 600 | 2400 | 7000 | 1.68 | 4110.09 | G300E | 5744136.36 | 45.07 | G300E | 3991281.64 | 31.32
1497 | Story21 | B86 | 32 MPa RC Beam (60 cm x 40 cm) | Beam | 32MPa | Concrete Rectangular | 400 | 600 | 2400 | 7000 | 1.68 | 4110.09 | G300E | 5961136.36 | 46.77 | G300E | 1247281.64 | 9.79
1498 | Story21 | B87 | 32 MPa RC Beam (60 cm x 40 cm) | Beam | 32MPa | Concrete Rectangular | 400 | 600 | 2400 | 7000 | 1.68 | 4110.09 | G300E | 5957636.36 | 46.75 | G300E | 1247281.64 | 9.79
1499 | Story21 | B88 | 32 MPa RC Beam (60 cm x 40 cm) | Beam | 32MPa | Concrete Rectangular | 400 | 600 | 2400 | 7000 | 1.68 | 4110.09 | G300E | 5740000 | 45.04 | G300E | 1247281.64 | 9.79
1500 | Story21 | B89 | 32 MPa RC Beam (60 cm x 40 cm) | Beam | 32MPa | Concrete Rectangular | 400 | 600 | 2400 | 7000 | 1.68 | 4110.09 | G300E | 6043545.45 | 47.42 | G300E | 1247281.64 | 9.79
1501 | Story21 | B9 | 32 MPa RC Beam (60 cm x 40 cm) | Beam | 32MPa | Concrete Rectangular | 400 | 600 | 2400 | 7000 | 1.68 | 4110.09 | G300E | 5999636.36 | 47.08 | G300E | 1069098.55 | 8.39
1502 | Story21 | B90 | 32 MPa RC Beam (60 cm x 40 cm) | Beam | 32MPa | Concrete Rectangular | 400 | 600 | 2400 | 7000 | 1.68 | 4110.09 | G300E | 5431363.64 | 42.62 | G300E | 6557098.55 | 51.45
1503 | Story21 | B91 | 32 MPa RC Beam (60 cm x 40 cm) | Beam | 32MPa | Concrete Rectangular | 400 | 600 | 2400 | 7000 | 1.68 | 4110.09 | G300E | 5078181.82 | 39.85 | G300E | 6735281.64 | 52.85
1504 | Story21 | B92 | 32 MPa RC Beam (60 cm x 40 cm) | Beam | 32MPa | Concrete Rectangular | 400 | 600 | 2400 | 7000 | 1.68 | 4110.09 | G300E | 5846909.09 | 45.88 | G300E | 1247281.64 | 9.79
1505 | Story21 | B93 | 32 MPa RC Beam (60 cm x 40 cm) | Beam | 32MPa | Concrete Rectangular | 400 | 600 | 2400 | 7000 | 1.68 | 4110.09 | G300E | 5846909.09 | 45.88 | G300E | 1247281.64 | 9.79
1506 | Story21 | B94 | 32 MPa RC Beam (60 cm x 40 cm) | Beam | 32MPa | Concrete Rectangular | 400 | 600 | 2400 | 7000 | 1.68 | 4110.09 | G300E | 5754000 | 45.15 | G300E | 1247281.64 | 9.79
1507 | Story21 | B95 | 32 MPa RC Beam (60 cm x 40 cm) | Beam | 32MPa | Concrete Rectangular | 400 | 600 | 2400 | 7000 | 1.68 | 4110.09 | G300E | 6044500 | 47.43 | G300E | 1247281.64 | 9.79
1508 | Story21 | B96 | 32 MPa RC Beam (60 cm x 40 cm) | Beam | 32MPa | Concrete Rectangular | 400 | 600 | 2400 | 7000 | 1.68 | 4110.09 | G300E | 5673500 | 44.52 | G300E | 1247281.64 | 9.79
1509 | Story21 | B97 | 32 MPa RC Beam (60 cm x 40 cm) | Beam | 32MPa | Concrete Rectangular | 400 | 600 | 2400 | 7000 | 1.68 | 4110.09 | G300E | 5999636.36 | 47.08 | G300E | 1069098.55 | 8.39
1510 | Story21 | B98 | 32 MPa RC Beam (60 cm x 40 cm) | Beam | 32MPa | Concrete Rectangular | 400 | 600 | 2400 | 7000 | 1.68 | 4110.09 | G300E | 5806181.82 | 45.56 | G300E | 3599281.64 | 28.24
1511 | Story21 | B99 | 32 MPa RC Beam (60 cm x 40 cm) | Beam | 32MPa | Concrete Rectangular | 400 | 600 | 2400 | 7000 | 1.68 | 4110.09 | G300E | 5999318.18 | 47.07 | G300E | 1069098.55 | 8.39
1512 | Story22 | B1 | 32 MPa RC Beam (60 cm x 40 cm) | Beam | 32MPa | Concrete Rectangular | 400 | 600 | 2400 | 7000 | 1.68 | 4110.09 | G300E | 5183347.83 | 40.67 | G300E | 6766266.35 | 53.09
1513 | Story22 | B10 | 32 MPa RC Beam (60 cm x 40 cm) | Beam | 32MPa | Concrete Rectangular | 400 | 600 | 2400 | 7000 | 1.68 | 4110.09 | G300E | 5689173.91 | 44.64 | G300E | 6220873.83 | 48.81
1514 | Story22 | B100 | 32 MPa RC Beam (60 cm x 40 cm) | Beam | 32MPa | Concrete Rectangular | 400 | 600 | 2400 | 7000 | 1.68 | 4110.09 | G300E | 5499454.55 | 43.15 | G300E | 1247281.64 | 9.79
1515 | Story22 | B101 | 32 MPa RC Beam (60 cm x 40 cm) | Beam | 32MPa | Concrete Rectangular | 400 | 600 | 2400 | 7000 | 1.68 | 4110.09 | G300E | 5957636.36 | 46.75 | G300E | 1158190.09 | 9.09
1516 | Story22 | B102 | 32 MPa RC Beam (60 cm x 40 cm) | Beam | 32MPa | Concrete Rectangular | 400 | 600 | 2400 | 7000 | 1.68 | 4110.09 | G300E | 5792818.18 | 45.45 | G300E | 1247281.64 | 9.79
1517 | Story22 | B103 | 32 MPa RC Beam (60 cm x 40 cm) | Beam | 32MPa | Concrete Rectangular | 400 | 600 | 2400 | 7000 | 1.68 | 4110.09 | G300E | 5556090.91 | 43.6 | G300E | 2245098.55 | 17.62
1518 | Story22 | B104 | 32 MPa RC Beam (60 cm x 40 cm) | Beam | 32MPa | Concrete Rectangular | 400 | 600 | 2400 | 7000 | 1.68 | 4110.09 | G300E | 5553863.64 | 43.58 | G300E | 2245098.55 | 17.62
1519 | Story22 | B105 | 32 MPa RC Beam (60 cm x 40 cm) | Beam | 32MPa | Concrete Rectangular | 400 | 600 | 2400 | 7000 | 1.68 | 4110.09 | G300E | 5183043.48 | 40.67 | G300E | 7056004.87 | 55.36
1520 | Story22 | B106 | 32 MPa RC Beam (60 cm x 40 cm) | Beam | 32MPa | Concrete Rectangular | 400 | 600 | 2400 | 7000 | 1.68 | 4110.09 | G300E | 5183347.83 | 40.67 | G300E | 6766266.35 | 53.09
1521 | Story22 | B107 | 32 MPa RC Beam (60 cm x 40 cm) | Beam | 32MPa | Concrete Rectangular | 400 | 600 | 2400 | 7000 | 1.68 | 4110.09 | G300E | 5009772.73 | 39.31 | G300E | 5078190.09 | 39.85
1522 | Story22 | B108 | 32 MPa RC Beam (60 cm x 40 cm) | Beam | 32MPa | Concrete Rectangular | 400 | 600 | 2400 | 7000 | 1.68 | 4110.09 | G300E | 5689173.91 | 44.64 | G300E | 6220873.83 | 48.81
1523 | Story22 | B109 | 32 MPa RC Beam (60 cm x 40 cm) | Beam | 32MPa | Concrete Rectangular | 400 | 600 | 2400 | 7000 | 1.68 | 4110.09 | G300E | 4988454.55 | 39.14 | G300E | 6557098.55 | 51.45
1524 | Story22 | B11 | 32 MPa RC Beam (60 cm x 40 cm) | Beam | 32MPa | Concrete Rectangular | 400 | 600 | 2400 | 7000 | 1.68 | 4110.09 | G300E | 5958909.09 | 46.76 | G300E | 1158190.09 | 9.09
1525 | Story22 | B110 | 32 MPa RC Beam (60 cm x 40 cm) | Beam | 32MPa | Concrete Rectangular | 400 | 600 | 2400 | 7000 | 1.68 | 4110.09 | G300E | 5689173.91 | 44.64 | G300E | 6220873.83 | 48.81
1526 | Story22 | B111 | 32 MPa RC Beam (60 cm x 40 cm) | Beam | 32MPa | Concrete Rectangular | 400 | 600 | 2400 | 7000 | 1.68 | 4110.09 | G300E | 5009454.55 | 39.31 | G300E | 5078190.09 | 39.85
1527 | Story22 | B112 | 32 MPa RC Beam (60 cm x 40 cm) | Beam | 32MPa | Concrete Rectangular | 400 | 600 | 2400 | 7000 | 1.68 | 4110.09 | G300E | 5193086.96 | 40.75 | G300E | 7141222.87 | 56.03
1528 | Story22 | B12 | 32 MPa RC Beam (60 cm x 40 cm) | Beam | 32MPa | Concrete Rectangular | 400 | 600 | 2400 | 7000 | 1.68 | 4110.09 | G300E | 5009772.73 | 39.31 | G300E | 5078190.09 | 39.85
1529 | Story22 | B13 | 32 MPa RC Beam (60 cm x 40 cm) | Beam | 32MPa | Concrete Rectangular | 400 | 600 | 2400 | 7000 | 1.68 | 4110.09 | G300E | 5751136.36 | 45.13 | G300E | 2245098.55 | 17.62
1530 | Story22 | B14 | 32 MPa RC Beam (60 cm x 40 cm) | Beam | 32MPa | Concrete Rectangular | 400 | 600 | 2400 | 7000 | 1.68 | 4110.09 | G300E | 5183347.83 | 40.67 | G300E | 6766266.35 | 53.09
1531 | Story22 | B15 | 32 MPa RC Beam (60 cm x 40 cm) | Beam | 32MPa | Concrete Rectangular | 400 | 600 | 2400 | 7000 | 1.68 | 4110.09 | G300E | 5183347.83 | 40.67 | G300E | 6766266.35 | 53.09
1532 | Story22 | B16 | 32 MPa RC Beam (60 cm x 40 cm) | Beam | 32MPa | Concrete Rectangular | 400 | 600 | 2400 | 7000 | 1.68 | 4110.09 | G300E | 5009772.73 | 39.31 | G300E | 5078190.09 | 39.85
1533 | Story22 | B17 | 32 MPa RC Beam (60 cm x 40 cm) | Beam | 32MPa | Concrete Rectangular | 400 | 600 | 2400 | 7000 | 1.68 | 4110.09 | G300E | 5751136.36 | 45.13 | G300E | 2245098.55 | 17.62
1534 | Story22 | B18 | 32 MPa RC Beam (60 cm x 40 cm) | Beam | 32MPa | Concrete Rectangular | 400 | 600 | 2400 | 7000 | 1.68 | 4110.09 | G300E | 5807136.36 | 45.56 | G300E | 1247281.64 | 9.79
1535 | Story22 | B19 | 32 MPa RC Beam (60 cm x 40 cm) | Beam | 32MPa | Concrete Rectangular | 400 | 600 | 2400 | 7000 | 1.68 | 4110.09 | G300E | 5807136.36 | 45.56 | G300E | 1247281.64 | 9.79
1536 | Story22 | B2 | 32 MPa RC Beam (60 cm x 40 cm) | Beam | 32MPa | Concrete Rectangular | 400 | 600 | 2400 | 7000 | 1.68 | 4110.09 | G300E | 5183347.83 | 40.67 | G300E | 6766266.35 | 53.09
1537 | Story22 | B20 | 32 MPa RC Beam (60 cm x 40 cm) | Beam | 32MPa | Concrete Rectangular | 400 | 600 | 2400 | 7000 | 1.68 | 4110.09 | G300E | 6029545.45 | 47.31 | G300E | 1247281.64 | 9.79
1538 | Story22 | B21 | 32 MPa RC Beam (60 cm x 40 cm) | Beam | 32MPa | Concrete Rectangular | 400 | 600 | 2400 | 7000 | 1.68 | 4110.09 | G300E | 5499772.73 | 43.15 | G300E | 1247281.64 | 9.79
1539 | Story22 | B22 | 32 MPa RC Beam (60 cm x 40 cm) | Beam | 32MPa | Concrete Rectangular | 400 | 600 | 2400 | 7000 | 1.68 | 4110.09 | G300E | 5877136.36 | 46.11 | G300E | 1247281.64 | 9.79
1540 | Story22 | B23 | 32 MPa RC Beam (60 cm x 40 cm) | Beam | 32MPa | Concrete Rectangular | 400 | 600 | 2400 | 7000 | 1.68 | 4110.09 | G300E | 5607636.36 | 44 | G300E | 1247281.64 | 9.79
1541 | Story22 | B24 | 32 MPa RC Beam (60 cm x 40 cm) | Beam | 32MPa | Concrete Rectangular | 400 | 600 | 2400 | 7000 | 1.68 | 4110.09 | G300E | 5877136.36 | 46.11 | G300E | 1247281.64 | 9.79
1542 | Story22 | B25 | 32 MPa RC Beam (60 cm x 40 cm) | Beam | 32MPa | Concrete Rectangular | 400 | 600 | 2400 | 7000 | 1.68 | 4110.09 | G300E | 5499772.73 | 43.15 | G300E | 1247281.64 | 9.79
1543 | Story22 | B26 | 32 MPa RC Beam (60 cm x 40 cm) | Beam | 32MPa | Concrete Rectangular | 400 | 600 | 2400 | 7000 | 1.68 | 4110.09 | G300E | 6029545.45 | 47.31 | G300E | 1247281.64 | 9.79
1544 | Story22 | B27 | 32 MPa RC Beam (60 cm x 40 cm) | Beam | 32MPa | Concrete Rectangular | 400 | 600 | 2400 | 7000 | 1.68 | 4110.09 | G300E | 5807136.36 | 45.56 | G300E | 1247281.64 | 9.79
1545 | Story22 | B28 | 32 MPa RC Beam (60 cm x 40 cm) | Beam | 32MPa | Concrete Rectangular | 400 | 600 | 2400 | 7000 | 1.68 | 4110.09 | G300E | 5807136.36 | 45.56 | G300E | 1247281.64 | 9.79
1546 | Story22 | B29 | 32 MPa RC Beam (60 cm x 40 cm) | Beam | 32MPa | Concrete Rectangular | 400 | 600 | 2400 | 7000 | 1.68 | 4110.09 | G300E | 5751136.36 | 45.13 | G300E | 2245098.55 | 17.62
1547 | Story22 | B3 | 32 MPa RC Beam (60 cm x 40 cm) | Beam | 32MPa | Concrete Rectangular | 400 | 600 | 2400 | 7000 | 1.68 | 4110.09 | G300E | 5751136.36 | 45.13 | G300E | 2245098.55 | 17.62
1548 | Story22 | B30 | 32 MPa RC Beam (60 cm x 40 cm) | Beam | 32MPa | Concrete Rectangular | 400 | 600 | 2400 | 7000 | 1.68 | 4110.09 | G300E | 5009772.73 | 39.31 | G300E | 5078190.09 | 39.85
1549 | Story22 | B31 | 32 MPa RC Beam (60 cm x 40 cm) | Beam | 32MPa | Concrete Rectangular | 400 | 600 | 2400 | 7000 | 1.68 | 4110.09 | G300E | 5689173.91 | 44.64 | G300E | 6220873.83 | 48.81
1550 | Story22 | B32 | 32 MPa RC Beam (60 cm x 40 cm) | Beam | 32MPa | Concrete Rectangular | 400 | 600 | 2400 | 7000 | 1.68 | 4110.09 | G300E | 5958590.91 | 46.75 | G300E | 1158190.09 | 9.09
1551 | Story22 | B33 | 32 MPa RC Beam (60 cm x 40 cm) | Beam | 32MPa | Concrete Rectangular | 400 | 600 | 2400 | 7000 | 1.68 | 4110.09 | G300E | 5499772.73 | 43.15 | G300E | 1247281.64 | 9.79
1552 | Story22 | B34 | 32 MPa RC Beam (60 cm x 40 cm) | Beam | 32MPa | Concrete Rectangular | 400 | 600 | 2400 | 7000 | 1.68 | 4110.09 | G300E | 6029545.45 | 47.31 | G300E | 1247281.64 | 9.79
1553 | Story22 | B35 | 32 MPa RC Beam (60 cm x 40 cm) | Beam | 32MPa | Concrete Rectangular | 400 | 600 | 2400 | 7000 | 1.68 | 4110.09 | G300E | 5741909.09 | 45.05 | G300E | 3991281.64 | 31.32
1554 | Story22 | B36 | 32 MPa RC Beam (60 cm x 40 cm) | Beam | 32MPa | Concrete Rectangular | 400 | 600 | 2400 | 7000 | 1.68 | 4110.09 | G300E | 5741909.09 | 45.05 | G300E | 3991281.64 | 31.32
1555 | Story22 | B37 | 32 MPa RC Beam (60 cm x 40 cm) | Beam | 32MPa | Concrete Rectangular | 400 | 600 | 2400 | 7200 | 1.73 | 4227.52 | G300E | 6719478.26 | 52.72 | G300E | 4014478.96 | 31.5
1556 | Story22 | B38 | 32 MPa RC Beam (60 cm x 40 cm) | Beam | 32MPa | Concrete Rectangular | 400 | 600 | 2400 | 7000 | 1.68 | 4110.09 | G300E | 5614000 | 44.05 | G300E | 3599281.64 | 28.24
1557 | Story22 | B39 | 32 MPa RC Beam (60 cm x 40 cm) | Beam | 32MPa | Concrete Rectangular | 400 | 600 | 2400 | 7200 | 1.73 | 4227.52 | G300E | 6724800 | 52.77 | G300E | 4014478.96 | 31.5
1558 | Story22 | B4 | 32 MPa RC Beam (60 cm x 40 cm) | Beam | 32MPa | Concrete Rectangular | 400 | 600 | 2400 | 7000 | 1.68 | 4110.09 | G300E | 5009772.73 | 39.31 | G300E | 5078190.09 | 39.85
1559 | Story22 | B40 | 32 MPa RC Beam (60 cm x 40 cm) | Beam | 32MPa | Concrete Rectangular | 400 | 600 | 2400 | 7000 | 1.68 | 4110.09 | G300E | 5741272.73 | 45.05 | G300E | 3991281.64 | 31.32
1560 | Story22 | B41 | 32 MPa RC Beam (60 cm x 40 cm) | Beam | 32MPa | Concrete Rectangular | 400 | 600 | 2400 | 7000 | 1.68 | 4110.09 | G300E | 5741272.73 | 45.05 | G300E | 3991281.64 | 31.32
1561 | Story22 | B42 | 32 MPa RC Beam (60 cm x 40 cm) | Beam | 32MPa | Concrete Rectangular | 400 | 600 | 2400 | 7000 | 1.68 | 4110.09 | G300E | 6029545.45 | 47.31 | G300E | 1247281.64 | 9.79
1562 | Story22 | B43 | 32 MPa RC Beam (60 cm x 40 cm) | Beam | 32MPa | Concrete Rectangular | 400 | 600 | 2400 | 7000 | 1.68 | 4110.09 | G300E | 5499454.55 | 43.15 | G300E | 1247281.64 | 9.79
1563 | Story22 | B44 | 32 MPa RC Beam (60 cm x 40 cm) | Beam | 32MPa | Concrete Rectangular | 400 | 600 | 2400 | 7000 | 1.68 | 4110.09 | G300E | 5958590.91 | 46.75 | G300E | 1158190.09 | 9.09
1564 | Story22 | B45 | 32 MPa RC Beam (60 cm x 40 cm) | Beam | 32MPa | Concrete Rectangular | 400 | 600 | 2400 | 7000 | 1.68 | 4110.09 | G300E | 5689173.91 | 44.64 | G300E | 6220873.83 | 48.81
1565 | Story22 | B46 | 32 MPa RC Beam (60 cm x 40 cm) | Beam | 32MPa | Concrete Rectangular | 400 | 600 | 2400 | 7000 | 1.68 | 4110.09 | G300E | 4988454.55 | 39.14 | G300E | 6557098.55 | 51.45
1566 | Story22 | B47 | 32 MPa RC Beam (60 cm x 40 cm) | Beam | 32MPa | Concrete Rectangular | 400 | 600 | 2400 | 7000 | 1.68 | 4110.09 | G300E | 5628954.55 | 44.17 | G300E | 2245098.55 | 17.62
1567 | Story22 | B48 | 32 MPa RC Beam (60 cm x 40 cm) | Beam | 32MPa | Concrete Rectangular | 400 | 600 | 2400 | 7000 | 1.68 | 4110.09 | G300E | 5607636.36 | 44 | G300E | 1247281.64 | 9.79
1568 | Story22 | B49 | 32 MPa RC Beam (60 cm x 40 cm) | Beam | 32MPa | Concrete Rectangular | 400 | 600 | 2400 | 7000 | 1.68 | 4110.09 | G300E | 5877136.36 | 46.11 | G300E | 1247281.64 | 9.79
1569 | Story22 | B5 | 32 MPa RC Beam (60 cm x 40 cm) | Beam | 32MPa | Concrete Rectangular | 400 | 600 | 2400 | 7000 | 1.68 | 4110.09 | G300E | 5958909.09 | 46.76 | G300E | 1158190.09 | 9.09
1570 | Story22 | B50 | 32 MPa RC Beam (60 cm x 40 cm) | Beam | 32MPa | Concrete Rectangular | 400 | 600 | 2400 | 7000 | 1.68 | 4110.09 | G300E | 5614000 | 44.05 | G300E | 3599281.64 | 28.24
1571 | Story22 | B51 | 32 MPa RC Beam (60 cm x 40 cm) | Beam | 32MPa | Concrete Rectangular | 400 | 600 | 2400 | 7200 | 1.73 | 4227.52 | G300E | 6720417.39 | 52.73 | G300E | 4014478.96 | 31.5
1572 | Story22 | B55 | 32 MPa RC Beam (60 cm x 40 cm) | Beam | 32MPa | Concrete Rectangular | 400 | 600 | 2400 | 7000 | 1.68 | 4110.09 | G300E | 6533130.43 | 51.26 | G300E | 3902965.65 | 30.62
1573 | Story22 | B56 | 32 MPa RC Beam (60 cm x 40 cm) | Beam | 32MPa | Concrete Rectangular | 400 | 600 | 2400 | 7000 | 1.68 | 4110.09 | G300E | 5614318.18 | 44.05 | G300E | 3599281.64 | 28.24
1574 | Story22 | B57 | 32 MPa RC Beam (60 cm x 40 cm) | Beam | 32MPa | Concrete Rectangular | 400 | 600 | 2400 | 7000 | 1.68 | 4110.09 | G300E | 5876500 | 46.11 | G300E | 1247281.64 | 9.79
1575 | Story22 | B58 | 32 MPa RC Beam (60 cm x 40 cm) | Beam | 32MPa | Concrete Rectangular | 400 | 600 | 2400 | 7000 | 1.68 | 4110.09 | G300E | 5607000 | 43.99 | G300E | 1247281.64 | 9.79
1576 | Story22 | B59 | 32 MPa RC Beam (60 cm x 40 cm) | Beam | 32MPa | Concrete Rectangular | 400 | 600 | 2400 | 7000 | 1.68 | 4110.09 | G300E | 5628954.55 | 44.17 | G300E | 2245098.55 | 17.62
1577 | Story22 | B6 | 32 MPa RC Beam (60 cm x 40 cm) | Beam | 32MPa | Concrete Rectangular | 400 | 600 | 2400 | 7000 | 1.68 | 4110.09 | G300E | 5689173.91 | 44.64 | G300E | 6220873.83 | 48.81
1578 | Story22 | B60 | 32 MPa RC Beam (60 cm x 40 cm) | Beam | 32MPa | Concrete Rectangular | 400 | 600 | 2400 | 7000 | 1.68 | 4110.09 | G300E | 4988454.55 | 39.14 | G300E | 6557098.55 | 51.45
1579 | Story22 | B61 | 32 MPa RC Beam (60 cm x 40 cm) | Beam | 32MPa | Concrete Rectangular | 400 | 600 | 2400 | 7000 | 1.68 | 4110.09 | G300E | 5689173.91 | 44.64 | G300E | 6220873.83 | 48.81
1580 | Story22 | B62 | 32 MPa RC Beam (60 cm x 40 cm) | Beam | 32MPa | Concrete Rectangular | 400 | 600 | 2400 | 7000 | 1.68 | 4110.09 | G300E | 5628954.55 | 44.17 | G300E | 2245098.55 | 17.62
1581 | Story22 | B63 | 32 MPa RC Beam (60 cm x 40 cm) | Beam | 32MPa | Concrete Rectangular | 400 | 600 | 2400 | 7000 | 1.68 | 4110.09 | G300E | 5499772.73 | 43.15 | G300E | 1247281.64 | 9.79
1582 | Story22 | B64 | 32 MPa RC Beam (60 cm x 40 cm) | Beam | 32MPa | Concrete Rectangular | 400 | 600 | 2400 | 7000 | 1.68 | 4110.09 | G300E | 5877136.36 | 46.11 | G300E | 1247281.64 | 9.79
1583 | Story22 | B65 | 32 MPa RC Beam (60 cm x 40 cm) | Beam | 32MPa | Concrete Rectangular | 400 | 600 | 2400 | 7000 | 1.68 | 4110.09 | G300E | 5741909.09 | 45.05 | G300E | 3991281.64 | 31.32
1584 | Story22 | B66 | 32 MPa RC Beam (60 cm x 40 cm) | Beam | 32MPa | Concrete Rectangular | 400 | 600 | 2400 | 7200 | 1.73 | 4227.52 | G300E | 6720417.39 | 52.73 | G300E | 4014478.96 | 31.5
1585 | Story22 | B67 | 32 MPa RC Beam (60 cm x 40 cm) | Beam | 32MPa | Concrete Rectangular | 400 | 600 | 2400 | 7000 | 1.68 | 4110.09 | G300E | 6532521.74 | 51.26 | G300E | 3902965.65 | 30.62
1586 | Story22 | B69 | 32 MPa RC Beam (60 cm x 40 cm) | Beam | 32MPa | Concrete Rectangular | 400 | 600 | 2400 | 7000 | 1.68 | 4110.09 | G300E | 6530391.3 | 51.24 | G300E | 3902965.65 | 30.62
1587 | Story22 | B7 | 32 MPa RC Beam (60 cm x 40 cm) | Beam | 32MPa | Concrete Rectangular | 400 | 600 | 2400 | 7000 | 1.68 | 4110.09 | G300E | 5628954.55 | 44.17 | G300E | 2245098.55 | 17.62
1588 | Story22 | B70 | 32 MPa RC Beam (60 cm x 40 cm) | Beam | 32MPa | Concrete Rectangular | 400 | 600 | 2400 | 7000 | 1.68 | 4110.09 | G300E | 6525826.09 | 51.2 | G300E | 3902965.65 | 30.62
1589 | Story22 | B71 | 32 MPa RC Beam (60 cm x 40 cm) | Beam | 32MPa | Concrete Rectangular | 400 | 600 | 2400 | 7000 | 1.68 | 4110.09 | G300E | 5729818.18 | 44.96 | G300E | 3991281.64 | 31.32
1590 | Story22 | B72 | 32 MPa RC Beam (60 cm x 40 cm) | Beam | 32MPa | Concrete Rectangular | 400 | 600 | 2400 | 7000 | 1.68 | 4110.09 | G300E | 5877136.36 | 46.11 | G300E | 1247281.64 | 9.79
1591 | Story22 | B73 | 32 MPa RC Beam (60 cm x 40 cm) | Beam | 32MPa | Concrete Rectangular | 400 | 600 | 2400 | 7000 | 1.68 | 4110.09 | G300E | 5499454.55 | 43.15 | G300E | 1247281.64 | 9.79
1592 | Story22 | B74 | 32 MPa RC Beam (60 cm x 40 cm) | Beam | 32MPa | Concrete Rectangular | 400 | 600 | 2400 | 7000 | 1.68 | 4110.09 | G300E | 5628954.55 | 44.17 | G300E | 2245098.55 | 17.62
1593 | Story22 | B75 | 32 MPa RC Beam (60 cm x 40 cm) | Beam | 32MPa | Concrete Rectangular | 400 | 600 | 2400 | 7000 | 1.68 | 4110.09 | G300E | 5689173.91 | 44.64 | G300E | 6220873.83 | 48.81
1594 | Story22 | B76 | 32 MPa RC Beam (60 cm x 40 cm) | Beam | 32MPa | Concrete Rectangular | 400 | 600 | 2400 | 7000 | 1.68 | 4110.09 | G300E | 5009772.73 | 39.31 | G300E | 5078190.09 | 39.85
1595 | Story22 | B77 | 32 MPa RC Beam (60 cm x 40 cm) | Beam | 32MPa | Concrete Rectangular | 400 | 600 | 2400 | 7000 | 1.68 | 4110.09 | G300E | 5958590.91 | 46.75 | G300E | 1158190.09 | 9.09
1596 | Story22 | B78 | 32 MPa RC Beam (60 cm x 40 cm) | Beam | 32MPa | Concrete Rectangular | 400 | 600 | 2400 | 7000 | 1.68 | 4110.09 | G300E | 5807136.36 | 45.56 | G300E | 1247281.64 | 9.79
1597 | Story22 | B79 | 32 MPa RC Beam (60 cm x 40 cm) | Beam | 32MPa | Concrete Rectangular | 400 | 600 | 2400 | 7000 | 1.68 | 4110.09 | G300E | 6029545.45 | 47.31 | G300E | 1247281.64 | 9.79
1598 | Story22 | B8 | 32 MPa RC Beam (60 cm x 40 cm) | Beam | 32MPa | Concrete Rectangular | 400 | 600 | 2400 | 7000 | 1.68 | 4110.09 | G300E | 4988454.55 | 39.14 | G300E | 6557098.55 | 51.45
1599 | Story22 | B80 | 32 MPa RC Beam (60 cm x 40 cm) | Beam | 32MPa | Concrete Rectangular | 400 | 600 | 2400 | 7000 | 1.68 | 4110.09 | G300E | 6029545.45 | 47.31 | G300E | 1247281.64 | 9.79
1600 | Story22 | B81 | 32 MPa RC Beam (60 cm x 40 cm) | Beam | 32MPa | Concrete Rectangular | 400 | 600 | 2400 | 7000 | 1.68 | 4110.09 | G300E | 5741272.73 | 45.05 | G300E | 3991281.64 | 31.32
1601 | Story22 | B82 | 32 MPa RC Beam (60 cm x 40 cm) | Beam | 32MPa | Concrete Rectangular | 400 | 600 | 2400 | 7000 | 1.68 | 4110.09 | G300E | 5876500 | 46.11 | G300E | 1247281.64 | 9.79
1602 | Story22 | B83 | 32 MPa RC Beam (60 cm x 40 cm) | Beam | 32MPa | Concrete Rectangular | 400 | 600 | 2400 | 7000 | 1.68 | 4110.09 | G300E | 5614000 | 44.05 | G300E | 3599281.64 | 28.24
1603 | Story22 | B84 | 32 MPa RC Beam (60 cm x 40 cm) | Beam | 32MPa | Concrete Rectangular | 400 | 600 | 2400 | 7000 | 1.68 | 4110.09 | G300E | 5877136.36 | 46.11 | G300E | 1247281.64 | 9.79
1604 | Story22 | B85 | 32 MPa RC Beam (60 cm x 40 cm) | Beam | 32MPa | Concrete Rectangular | 400 | 600 | 2400 | 7000 | 1.68 | 4110.09 | G300E | 5730772.73 | 44.97 | G300E | 3991281.64 | 31.32
1605 | Story22 | B86 | 32 MPa RC Beam (60 cm x 40 cm) | Beam | 32MPa | Concrete Rectangular | 400 | 600 | 2400 | 7000 | 1.68 | 4110.09 | G300E | 6017136.36 | 47.21 | G300E | 1247281.64 | 9.79
1606 | Story22 | B87 | 32 MPa RC Beam (60 cm x 40 cm) | Beam | 32MPa | Concrete Rectangular | 400 | 600 | 2400 | 7000 | 1.68 | 4110.09 | G300E | 6014590.91 | 47.19 | G300E | 1247281.64 | 9.79
1607 | Story22 | B88 | 32 MPa RC Beam (60 cm x 40 cm) | Beam | 32MPa | Concrete Rectangular | 400 | 600 | 2400 | 7000 | 1.68 | 4110.09 | G300E | 5794727.27 | 45.47 | G300E | 1247281.64 | 9.79
1608 | Story22 | B89 | 32 MPa RC Beam (60 cm x 40 cm) | Beam | 32MPa | Concrete Rectangular | 400 | 600 | 2400 | 7000 | 1.68 | 4110.09 | G300E | 5957636.36 | 46.75 | G300E | 1158190.09 | 9.09
1609 | Story22 | B9 | 32 MPa RC Beam (60 cm x 40 cm) | Beam | 32MPa | Concrete Rectangular | 400 | 600 | 2400 | 7000 | 1.68 | 4110.09 | G300E | 5628954.55 | 44.17 | G300E | 2245098.55 | 17.62
1610 | Story22 | B90 | 32 MPa RC Beam (60 cm x 40 cm) | Beam | 32MPa | Concrete Rectangular | 400 | 600 | 2400 | 7000 | 1.68 | 4110.09 | G300E | 5009454.55 | 39.31 | G300E | 5078190.09 | 39.85
1611 | Story22 | B91 | 32 MPa RC Beam (60 cm x 40 cm) | Beam | 32MPa | Concrete Rectangular | 400 | 600 | 2400 | 7000 | 1.68 | 4110.09 | G300E | 5183347.83 | 40.67 | G300E | 6766266.35 | 53.09
1612 | Story22 | B92 | 32 MPa RC Beam (60 cm x 40 cm) | Beam | 32MPa | Concrete Rectangular | 400 | 600 | 2400 | 7000 | 1.68 | 4110.09 | G300E | 5751136.36 | 45.13 | G300E | 2245098.55 | 17.62
1613 | Story22 | B93 | 32 MPa RC Beam (60 cm x 40 cm) | Beam | 32MPa | Concrete Rectangular | 400 | 600 | 2400 | 7000 | 1.68 | 4110.09 | G300E | 5751136.36 | 45.13 | G300E | 2245098.55 | 17.62
1614 | Story22 | B94 | 32 MPa RC Beam (60 cm x 40 cm) | Beam | 32MPa | Concrete Rectangular | 400 | 600 | 2400 | 7000 | 1.68 | 4110.09 | G300E | 5807136.36 | 45.56 | G300E | 1247281.64 | 9.79
1615 | Story22 | B95 | 32 MPa RC Beam (60 cm x 40 cm) | Beam | 32MPa | Concrete Rectangular | 400 | 600 | 2400 | 7000 | 1.68 | 4110.09 | G300E | 5958590.91 | 46.75 | G300E | 1158190.09 | 9.09
1616 | Story22 | B96 | 32 MPa RC Beam (60 cm x 40 cm) | Beam | 32MPa | Concrete Rectangular | 400 | 600 | 2400 | 7000 | 1.68 | 4110.09 | G300E | 5499454.55 | 43.15 | G300E | 1247281.64 | 9.79
1617 | Story22 | B97 | 32 MPa RC Beam (60 cm x 40 cm) | Beam | 32MPa | Concrete Rectangular | 400 | 600 | 2400 | 7000 | 1.68 | 4110.09 | G300E | 5628954.55 | 44.17 | G300E | 2245098.55 | 17.62
1618 | Story22 | B98 | 32 MPa RC Beam (60 cm x 40 cm) | Beam | 32MPa | Concrete Rectangular | 400 | 600 | 2400 | 7000 | 1.68 | 4110.09 | G300E | 5607000 | 43.99 | G300E | 1247281.64 | 9.79
1619 | Story22 | B99 | 32 MPa RC Beam (60 cm x 40 cm) | Beam | 32MPa | Concrete Rectangular | 400 | 600 | 2400 | 7000 | 1.68 | 4110.09 | G300E | 5628954.55 | 44.17 | G300E | 2245098.55 | 17.62
1620 | Story23 | B1 | 32 MPa RC Beam (60 cm x 40 cm) | Beam | 32MPa | Concrete Rectangular | 400 | 600 | 2400 | 7012.5 | 1.68 | 4117.43 | G300E | 4886543.75 | 38.34 | G300E | 5546896.27 | 43.52
1621 | Story23 | B10 | 32 MPa RC Beam (60 cm x 40 cm) | Beam | 32MPa | Concrete Rectangular | 400 | 600 | 2400 | 7012.5 | 1.68 | 4117.43 | G300E | 5862450 | 46 | G300E | 6974359.85 | 54.72
1622 | Story23 | B100 | 32 MPa RC Beam (60 cm x 40 cm) | Beam | 32MPa | Concrete Rectangular | 400 | 600 | 2400 | 7012.5 | 1.68 | 4117.43 | G300E | 5510071.88 | 43.23 | G300E | 1309009.35 | 10.27
1623 | Story23 | B101 | 32 MPa RC Beam (60 cm x 40 cm) | Beam | 32MPa | Concrete Rectangular | 400 | 600 | 2400 | 7012.5 | 1.68 | 4117.43 | G300E | 5875306.25 | 46.1 | G300E | 1227196.27 | 9.63
1624 | Story23 | B102 | 32 MPa RC Beam (60 cm x 40 cm) | Beam | 32MPa | Concrete Rectangular | 400 | 600 | 2400 | 7012.5 | 1.68 | 4117.43 | G300E | 5452803.12 | 42.78 | G300E | 4188809.35 | 32.87
1625 | Story23 | B103 | 32 MPa RC Beam (60 cm x 40 cm) | Beam | 32MPa | Concrete Rectangular | 400 | 600 | 2400 | 7012.5 | 1.68 | 4117.43 | G300E | 5696487.5 | 44.7 | G300E | 4025183.18 | 31.58
1626 | Story23 | B104 | 32 MPa RC Beam (60 cm x 40 cm) | Beam | 32MPa | Concrete Rectangular | 400 | 600 | 2400 | 7012.5 | 1.68 | 4117.43 | G300E | 5697948.44 | 44.71 | G300E | 4025183.18 | 31.58
1627 | Story23 | B105 | 32 MPa RC Beam (60 cm x 40 cm) | Beam | 32MPa | Concrete Rectangular | 400 | 600 | 2400 | 7012.5 | 1.68 | 4117.43 | G300E | 4887128.12 | 38.35 | G300E | 5546896.27 | 43.52
1628 | Story23 | B106 | 32 MPa RC Beam (60 cm x 40 cm) | Beam | 32MPa | Concrete Rectangular | 400 | 600 | 2400 | 7012.5 | 1.68 | 4117.43 | G300E | 4886543.75 | 38.34 | G300E | 5546896.27 | 43.52
1629 | Story23 | B107 | 32 MPa RC Beam (60 cm x 40 cm) | Beam | 32MPa | Concrete Rectangular | 400 | 600 | 2400 | 7012.5 | 1.68 | 4117.43 | G300E | 5074245 | 39.81 | G300E | 6424575.93 | 50.41
1630 | Story23 | B108 | 32 MPa RC Beam (60 cm x 40 cm) | Beam | 32MPa | Concrete Rectangular | 400 | 600 | 2400 | 7012.5 | 1.68 | 4117.43 | G300E | 5693308.5 | 44.67 | G300E | 6974359.85 | 54.72
1631 | Story23 | B109 | 32 MPa RC Beam (60 cm x 40 cm) | Beam | 32MPa | Concrete Rectangular | 400 | 600 | 2400 | 7012.5 | 1.68 | 4117.43 | G300E | 4968940.62 | 38.99 | G300E | 6904983.18 | 54.18
1632 | Story23 | B11 | 32 MPa RC Beam (60 cm x 40 cm) | Beam | 32MPa | Concrete Rectangular | 400 | 600 | 2400 | 7012.5 | 1.68 | 4117.43 | G300E | 5877059.37 | 46.11 | G300E | 1227196.27 | 9.63
1633 | Story23 | B110 | 32 MPa RC Beam (60 cm x 40 cm) | Beam | 32MPa | Concrete Rectangular | 400 | 600 | 2400 | 7012.5 | 1.68 | 4117.43 | G300E | 5862169.5 | 46 | G300E | 6974359.85 | 54.72
1634 | Story23 | B111 | 32 MPa RC Beam (60 cm x 40 cm) | Beam | 32MPa | Concrete Rectangular | 400 | 600 | 2400 | 7012.5 | 1.68 | 4117.43 | G300E | 5074245 | 39.81 | G300E | 6424575.93 | 50.41
1635 | Story23 | B112 | 32 MPa RC Beam (60 cm x 40 cm) | Beam | 32MPa | Concrete Rectangular | 400 | 600 | 2400 | 7012.5 | 1.68 | 4117.43 | G300E | 4885375 | 38.33 | G300E | 5546896.27 | 43.52
1636 | Story23 | B12 | 32 MPa RC Beam (60 cm x 40 cm) | Beam | 32MPa | Concrete Rectangular | 400 | 600 | 2400 | 7012.5 | 1.68 | 4117.43 | G300E | 5074245 | 39.81 | G300E | 6424575.93 | 50.41
1637 | Story23 | B13 | 32 MPa RC Beam (60 cm x 40 cm) | Beam | 32MPa | Concrete Rectangular | 400 | 600 | 2400 | 7012.5 | 1.68 | 4117.43 | G300E | 5693857.81 | 44.68 | G300E | 4025183.18 | 31.58
1638 | Story23 | B14 | 32 MPa RC Beam (60 cm x 40 cm) | Beam | 32MPa | Concrete Rectangular | 400 | 600 | 2400 | 7012.5 | 1.68 | 4117.43 | G300E | 4886543.75 | 38.34 | G300E | 5546896.27 | 43.52
1639 | Story23 | B15 | 32 MPa RC Beam (60 cm x 40 cm) | Beam | 32MPa | Concrete Rectangular | 400 | 600 | 2400 | 7012.5 | 1.68 | 4117.43 | G300E | 4886543.75 | 38.34 | G300E | 5546896.27 | 43.52
1640 | Story23 | B16 | 32 MPa RC Beam (60 cm x 40 cm) | Beam | 32MPa | Concrete Rectangular | 400 | 600 | 2400 | 7012.5 | 1.68 | 4117.43 | G300E | 5074245 | 39.81 | G300E | 6424575.93 | 50.41
1641 | Story23 | B17 | 32 MPa RC Beam (60 cm x 40 cm) | Beam | 32MPa | Concrete Rectangular | 400 | 600 | 2400 | 7012.5 | 1.68 | 4117.43 | G300E | 5693857.81 | 44.68 | G300E | 4025183.18 | 31.58
1642 | Story23 | B18 | 32 MPa RC Beam (60 cm x 40 cm) | Beam | 32MPa | Concrete Rectangular | 400 | 600 | 2400 | 7012.5 | 1.68 | 4117.43 | G300E | 5465075 | 42.88 | G300E | 4188809.35 | 32.87
1643 | Story23 | B19 | 32 MPa RC Beam (60 cm x 40 cm) | Beam | 32MPa | Concrete Rectangular | 400 | 600 | 2400 | 7012.5 | 1.68 | 4117.43 | G300E | 5465075 | 42.88 | G300E | 4188809.35 | 32.87
1644 | Story23 | B2 | 32 MPa RC Beam (60 cm x 40 cm) | Beam | 32MPa | Concrete Rectangular | 400 | 600 | 2400 | 7012.5 | 1.68 | 4117.43 | G300E | 4886543.75 | 38.34 | G300E | 5546896.27 | 43.52
1645 | Story23 | B20 | 32 MPa RC Beam (60 cm x 40 cm) | Beam | 32MPa | Concrete Rectangular | 400 | 600 | 2400 | 7012.5 | 1.68 | 4117.43 | G300E | 6160189.06 | 48.34 | G300E | 1309009.35 | 10.27
1646 | Story23 | B21 | 32 MPa RC Beam (60 cm x 40 cm) | Beam | 32MPa | Concrete Rectangular | 400 | 600 | 2400 | 7012.5 | 1.68 | 4117.43 | G300E | 5510948.44 | 43.24 | G300E | 1309009.35 | 10.27
1647 | Story23 | B22 | 32 MPa RC Beam (60 cm x 40 cm) | Beam | 32MPa | Concrete Rectangular | 400 | 600 | 2400 | 7012.5 | 1.68 | 4117.43 | G300E | 6127756.25 | 48.08 | G300E | 1309009.35 | 10.27
1648 | Story23 | B23 | 32 MPa RC Beam (60 cm x 40 cm) | Beam | 32MPa | Concrete Rectangular | 400 | 600 | 2400 | 7012.5 | 1.68 | 4117.43 | G300E | 5647400 | 44.31 | G300E | 1309009.35 | 10.27
1649 | Story23 | B24 | 32 MPa RC Beam (60 cm x 40 cm) | Beam | 32MPa | Concrete Rectangular | 400 | 600 | 2400 | 7012.5 | 1.68 | 4117.43 | G300E | 6128048.44 | 48.08 | G300E | 1309009.35 | 10.27
1650 | Story23 | B25 | 32 MPa RC Beam (60 cm x 40 cm) | Beam | 32MPa | Concrete Rectangular | 400 | 600 | 2400 | 7012.5 | 1.68 | 4117.43 | G300E | 5510948.44 | 43.24 | G300E | 1309009.35 | 10.27
1651 | Story23 | B26 | 32 MPa RC Beam (60 cm x 40 cm) | Beam | 32MPa | Concrete Rectangular | 400 | 600 | 2400 | 7012.5 | 1.68 | 4117.43 | G300E | 6160189.06 | 48.34 | G300E | 1309009.35 | 10.27
1652 | Story23 | B27 | 32 MPa RC Beam (60 cm x 40 cm) | Beam | 32MPa | Concrete Rectangular | 400 | 600 | 2400 | 7012.5 | 1.68 | 4117.43 | G300E | 5465075 | 42.88 | G300E | 4188809.35 | 32.87
1653 | Story23 | B28 | 32 MPa RC Beam (60 cm x 40 cm) | Beam | 32MPa | Concrete Rectangular | 400 | 600 | 2400 | 7012.5 | 1.68 | 4117.43 | G300E | 5465075 | 42.88 | G300E | 4188809.35 | 32.87
1654 | Story23 | B29 | 32 MPa RC Beam (60 cm x 40 cm) | Beam | 32MPa | Concrete Rectangular | 400 | 600 | 2400 | 7012.5 | 1.68 | 4117.43 | G300E | 5693857.81 | 44.68 | G300E | 4025183.18 | 31.58
1655 | Story23 | B3 | 32 MPa RC Beam (60 cm x 40 cm) | Beam | 32MPa | Concrete Rectangular | 400 | 600 | 2400 | 7012.5 | 1.68 | 4117.43 | G300E | 5693857.81 | 44.68 | G300E | 4025183.18 | 31.58
1656 | Story23 | B30 | 32 MPa RC Beam (60 cm x 40 cm) | Beam | 32MPa | Concrete Rectangular | 400 | 600 | 2400 | 7012.5 | 1.68 | 4117.43 | G300E | 5074245 | 39.81 | G300E | 6424575.93 | 50.41
1657 | Story23 | B31 | 32 MPa RC Beam (60 cm x 40 cm) | Beam | 32MPa | Concrete Rectangular | 400 | 600 | 2400 | 7012.5 | 1.68 | 4117.43 | G300E | 5693308.5 | 44.67 | G300E | 6974359.85 | 54.72
1658 | Story23 | B32 | 32 MPa RC Beam (60 cm x 40 cm) | Beam | 32MPa | Concrete Rectangular | 400 | 600 | 2400 | 7012.5 | 1.68 | 4117.43 | G300E | 5877059.37 | 46.11 | G300E | 1227196.27 | 9.63
1659 | Story23 | B33 | 32 MPa RC Beam (60 cm x 40 cm) | Beam | 32MPa | Concrete Rectangular | 400 | 600 | 2400 | 7012.5 | 1.68 | 4117.43 | G300E | 5510948.44 | 43.24 | G300E | 1309009.35 | 10.27
1660 | Story23 | B34 | 32 MPa RC Beam (60 cm x 40 cm) | Beam | 32MPa | Concrete Rectangular | 400 | 600 | 2400 | 7012.5 | 1.68 | 4117.43 | G300E | 6160189.06 | 48.34 | G300E | 1309009.35 | 10.27
1661 | Story23 | B35 | 32 MPa RC Beam (60 cm x 40 cm) | Beam | 32MPa | Concrete Rectangular | 400 | 600 | 2400 | 7012.5 | 1.68 | 4117.43 | G300E | 5678371.88 | 44.55 | G300E | 4188809.35 | 32.87
1662 | Story23 | B36 | 32 MPa RC Beam (60 cm x 40 cm) | Beam | 32MPa | Concrete Rectangular | 400 | 600 | 2400 | 7012.5 | 1.68 | 4117.43 | G300E | 5678371.88 | 44.55 | G300E | 4188809.35 | 32.87
1663 | Story23 | B37 | 32 MPa RC Beam (60 cm x 40 cm) | Beam | 32MPa | Concrete Rectangular | 400 | 600 | 2400 | 7200 | 1.73 | 4227.52 | G300E | 6705900 | 52.62 | G300E | 4670409.6 | 36.65
1664 | Story23 | B38 | 32 MPa RC Beam (60 cm x 40 cm) | Beam | 32MPa | Concrete Rectangular | 400 | 600 | 2400 | 7012.5 | 1.68 | 4117.43 | G300E | 5534907.81 | 43.43 | G300E | 4188809.35 | 32.87
1665 | Story23 | B39 | 32 MPa RC Beam (60 cm x 40 cm) | Beam | 32MPa | Concrete Rectangular | 400 | 600 | 2400 | 7200 | 1.73 | 4227.52 | G300E | 6709800 | 52.65 | G300E | 4670409.6 | 36.65
1666 | Story23 | B4 | 32 MPa RC Beam (60 cm x 40 cm) | Beam | 32MPa | Concrete Rectangular | 400 | 600 | 2400 | 7012.5 | 1.68 | 4117.43 | G300E | 5074245 | 39.81 | G300E | 6424575.93 | 50.41
1667 | Story23 | B40 | 32 MPa RC Beam (60 cm x 40 cm) | Beam | 32MPa | Concrete Rectangular | 400 | 600 | 2400 | 7012.5 | 1.68 | 4117.43 | G300E | 5678371.88 | 44.55 | G300E | 4188809.35 | 32.87
1668 | Story23 | B41 | 32 MPa RC Beam (60 cm x 40 cm) | Beam | 32MPa | Concrete Rectangular | 400 | 600 | 2400 | 7012.5 | 1.68 | 4117.43 | G300E | 5678079.69 | 44.55 | G300E | 4188809.35 | 32.87
1669 | Story23 | B42 | 32 MPa RC Beam (60 cm x 40 cm) | Beam | 32MPa | Concrete Rectangular | 400 | 600 | 2400 | 7012.5 | 1.68 | 4117.43 | G300E | 6160189.06 | 48.34 | G300E | 1309009.35 | 10.27
1670 | Story23 | B43 | 32 MPa RC Beam (60 cm x 40 cm) | Beam | 32MPa | Concrete Rectangular | 400 | 600 | 2400 | 7012.5 | 1.68 | 4117.43 | G300E | 5510948.44 | 43.24 | G300E | 1309009.35 | 10.27
1671 | Story23 | B44 | 32 MPa RC Beam (60 cm x 40 cm) | Beam | 32MPa | Concrete Rectangular | 400 | 600 | 2400 | 7012.5 | 1.68 | 4117.43 | G300E | 5877059.37 | 46.11 | G300E | 1227196.27 | 9.63
1672 | Story23 | B45 | 32 MPa RC Beam (60 cm x 40 cm) | Beam | 32MPa | Concrete Rectangular | 400 | 600 | 2400 | 7012.5 | 1.68 | 4117.43 | G300E | 5693308.5 | 44.67 | G300E | 6974359.85 | 54.72
1673 | Story23 | B46 | 32 MPa RC Beam (60 cm x 40 cm) | Beam | 32MPa | Concrete Rectangular | 400 | 600 | 2400 | 7012.5 | 1.68 | 4117.43 | G300E | 4968940.62 | 38.99 | G300E | 6904983.18 | 54.18
1674 | Story23 | B47 | 32 MPa RC Beam (60 cm x 40 cm) | Beam | 32MPa | Concrete Rectangular | 400 | 600 | 2400 | 7012.5 | 1.68 | 4117.43 | G300E | 5974065.62 | 46.87 | G300E | 1309009.35 | 10.27
1675 | Story23 | B48 | 32 MPa RC Beam (60 cm x 40 cm) | Beam | 32MPa | Concrete Rectangular | 400 | 600 | 2400 | 7012.5 | 1.68 | 4117.43 | G300E | 5647400 | 44.31 | G300E | 1309009.35 | 10.27
1676 | Story23 | B49 | 32 MPa RC Beam (60 cm x 40 cm) | Beam | 32MPa | Concrete Rectangular | 400 | 600 | 2400 | 7012.5 | 1.68 | 4117.43 | G300E | 6127171.88 | 48.08 | G300E | 1309009.35 | 10.27
1677 | Story23 | B5 | 32 MPa RC Beam (60 cm x 40 cm) | Beam | 32MPa | Concrete Rectangular | 400 | 600 | 2400 | 7012.5 | 1.68 | 4117.43 | G300E | 5877059.37 | 46.11 | G300E | 1227196.27 | 9.63
1678 | Story23 | B50 | 32 MPa RC Beam (60 cm x 40 cm) | Beam | 32MPa | Concrete Rectangular | 400 | 600 | 2400 | 7012.5 | 1.68 | 4117.43 | G300E | 5535200 | 43.43 | G300E | 4188809.35 | 32.87
1679 | Story23 | B51 | 32 MPa RC Beam (60 cm x 40 cm) | Beam | 32MPa | Concrete Rectangular | 400 | 600 | 2400 | 7200 | 1.73 | 4227.52 | G300E | 6706200 | 52.62 | G300E | 4670409.6 | 36.65
1680 | Story23 | B55 | 32 MPa RC Beam (60 cm x 40 cm) | Beam | 32MPa | Concrete Rectangular | 400 | 600 | 2400 | 7012.5 | 1.68 | 4117.43 | G300E | 6530682.81 | 51.24 | G300E | 4188809.35 | 32.87
1681 | Story23 | B56 | 32 MPa RC Beam (60 cm x 40 cm) | Beam | 32MPa | Concrete Rectangular | 400 | 600 | 2400 | 7012.5 | 1.68 | 4117.43 | G300E | 5535492.19 | 43.43 | G300E | 4188809.35 | 32.87
1682 | Story23 | B57 | 32 MPa RC Beam (60 cm x 40 cm) | Beam | 32MPa | Concrete Rectangular | 400 | 600 | 2400 | 7012.5 | 1.68 | 4117.43 | G300E | 6126587.5 | 48.07 | G300E | 1309009.35 | 10.27
1683 | Story23 | B58 | 32 MPa RC Beam (60 cm x 40 cm) | Beam | 32MPa | Concrete Rectangular | 400 | 600 | 2400 | 7012.5 | 1.68 | 4117.43 | G300E | 5646815.62 | 44.31 | G300E | 1309009.35 | 10.27
1684 | Story23 | B59 | 32 MPa RC Beam (60 cm x 40 cm) | Beam | 32MPa | Concrete Rectangular | 400 | 600 | 2400 | 7012.5 | 1.68 | 4117.43 | G300E | 5974357.81 | 46.88 | G300E | 1309009.35 | 10.27
1685 | Story23 | B6 | 32 MPa RC Beam (60 cm x 40 cm) | Beam | 32MPa | Concrete Rectangular | 400 | 600 | 2400 | 7012.5 | 1.68 | 4117.43 | G300E | 5693308.5 | 44.67 | G300E | 6974359.85 | 54.72
1686 | Story23 | B60 | 32 MPa RC Beam (60 cm x 40 cm) | Beam | 32MPa | Concrete Rectangular | 400 | 600 | 2400 | 7012.5 | 1.68 | 4117.43 | G300E | 4968940.62 | 38.99 | G300E | 6904983.18 | 54.18
1687 | Story23 | B61 | 32 MPa RC Beam (60 cm x 40 cm) | Beam | 32MPa | Concrete Rectangular | 400 | 600 | 2400 | 7012.5 | 1.68 | 4117.43 | G300E | 5862450 | 46 | G300E | 6974359.85 | 54.72
1688 | Story23 | B62 | 32 MPa RC Beam (60 cm x 40 cm) | Beam | 32MPa | Concrete Rectangular | 400 | 600 | 2400 | 7012.5 | 1.68 | 4117.43 | G300E | 5974065.62 | 46.87 | G300E | 1309009.35 | 10.27
1689 | Story23 | B63 | 32 MPa RC Beam (60 cm x 40 cm) | Beam | 32MPa | Concrete Rectangular | 400 | 600 | 2400 | 7012.5 | 1.68 | 4117.43 | G300E | 5510948.44 | 43.24 | G300E | 1309009.35 | 10.27
1690 | Story23 | B64 | 32 MPa RC Beam (60 cm x 40 cm) | Beam | 32MPa | Concrete Rectangular | 400 | 600 | 2400 | 7012.5 | 1.68 | 4117.43 | G300E | 6127171.88 | 48.08 | G300E | 1309009.35 | 10.27
1691 | Story23 | B65 | 32 MPa RC Beam (60 cm x 40 cm) | Beam | 32MPa | Concrete Rectangular | 400 | 600 | 2400 | 7012.5 | 1.68 | 4117.43 | G300E | 5678371.88 | 44.55 | G300E | 4188809.35 | 32.87
1692 | Story23 | B66 | 32 MPa RC Beam (60 cm x 40 cm) | Beam | 32MPa | Concrete Rectangular | 400 | 600 | 2400 | 7200 | 1.73 | 4227.52 | G300E | 6706200 | 52.62 | G300E | 4670409.6 | 36.65
1693 | Story23 | B67 | 32 MPa RC Beam (60 cm x 40 cm) | Beam | 32MPa | Concrete Rectangular | 400 | 600 | 2400 | 7012.5 | 1.68 | 4117.43 | G300E | 6530390.62 | 51.24 | G300E | 4548784.35 | 35.69
1694 | Story23 | B69 | 32 MPa RC Beam (60 cm x 40 cm) | Beam | 32MPa | Concrete Rectangular | 400 | 600 | 2400 | 7012.5 | 1.68 | 4117.43 | G300E | 6527176.56 | 51.21 | G300E | 4188809.35 | 32.87
1695 | Story23 | B7 | 32 MPa RC Beam (60 cm x 40 cm) | Beam | 32MPa | Concrete Rectangular | 400 | 600 | 2400 | 7012.5 | 1.68 | 4117.43 | G300E | 5974065.62 | 46.87 | G300E | 1309009.35 | 10.27
1696 | Story23 | B70 | 32 MPa RC Beam (60 cm x 40 cm) | Beam | 32MPa | Concrete Rectangular | 400 | 600 | 2400 | 7012.5 | 1.68 | 4117.43 | G300E | 6523670.31 | 51.19 | G300E | 4188809.35 | 32.87
1697 | Story23 | B71 | 32 MPa RC Beam (60 cm x 40 cm) | Beam | 32MPa | Concrete Rectangular | 400 | 600 | 2400 | 7012.5 | 1.68 | 4117.43 | G300E | 5667268.75 | 44.47 | G300E | 4188809.35 | 32.87
1698 | Story23 | B72 | 32 MPa RC Beam (60 cm x 40 cm) | Beam | 32MPa | Concrete Rectangular | 400 | 600 | 2400 | 7012.5 | 1.68 | 4117.43 | G300E | 6128048.44 | 48.08 | G300E | 1309009.35 | 10.27
1699 | Story23 | B73 | 32 MPa RC Beam (60 cm x 40 cm) | Beam | 32MPa | Concrete Rectangular | 400 | 600 | 2400 | 7012.5 | 1.68 | 4117.43 | G300E | 5510071.88 | 43.23 | G300E | 1309009.35 | 10.27
1700 | Story23 | B74 | 32 MPa RC Beam (60 cm x 40 cm) | Beam | 32MPa | Concrete Rectangular | 400 | 600 | 2400 | 7012.5 | 1.68 | 4117.43 | G300E | 5974065.62 | 46.87 | G300E | 1309009.35 | 10.27
1701 | Story23 | B75 | 32 MPa RC Beam (60 cm x 40 cm) | Beam | 32MPa | Concrete Rectangular | 400 | 600 | 2400 | 7012.5 | 1.68 | 4117.43 | G300E | 5862169.5 | 46 | G300E | 6974359.85 | 54.72
1702 | Story23 | B76 | 32 MPa RC Beam (60 cm x 40 cm) | Beam | 32MPa | Concrete Rectangular | 400 | 600 | 2400 | 7012.5 | 1.68 | 4117.43 | G300E | 5074245 | 39.81 | G300E | 6424575.93 | 50.41
1703 | Story23 | B77 | 32 MPa RC Beam (60 cm x 40 cm) | Beam | 32MPa | Concrete Rectangular | 400 | 600 | 2400 | 7012.5 | 1.68 | 4117.43 | G300E | 5877059.37 | 46.11 | G300E | 1227196.27 | 9.63
1704 | Story23 | B78 | 32 MPa RC Beam (60 cm x 40 cm) | Beam | 32MPa | Concrete Rectangular | 400 | 600 | 2400 | 7012.5 | 1.68 | 4117.43 | G300E | 5465075 | 42.88 | G300E | 4188809.35 | 32.87
1705 | Story23 | B79 | 32 MPa RC Beam (60 cm x 40 cm) | Beam | 32MPa | Concrete Rectangular | 400 | 600 | 2400 | 7012.5 | 1.68 | 4117.43 | G300E | 6160189.06 | 48.34 | G300E | 1309009.35 | 10.27
1706 | Story23 | B8 | 32 MPa RC Beam (60 cm x 40 cm) | Beam | 32MPa | Concrete Rectangular | 400 | 600 | 2400 | 7012.5 | 1.68 | 4117.43 | G300E | 4968940.62 | 38.99 | G300E | 6904983.18 | 54.18
1707 | Story23 | B80 | 32 MPa RC Beam (60 cm x 40 cm) | Beam | 32MPa | Concrete Rectangular | 400 | 600 | 2400 | 7012.5 | 1.68 | 4117.43 | G300E | 6160189.06 | 48.34 | G300E | 1309009.35 | 10.27
1708 | Story23 | B81 | 32 MPa RC Beam (60 cm x 40 cm) | Beam | 32MPa | Concrete Rectangular | 400 | 600 | 2400 | 7012.5 | 1.68 | 4117.43 | G300E | 5678956.25 | 44.56 | G300E | 4188809.35 | 32.87
1709 | Story23 | B82 | 32 MPa RC Beam (60 cm x 40 cm) | Beam | 32MPa | Concrete Rectangular | 400 | 600 | 2400 | 7012.5 | 1.68 | 4117.43 | G300E | 6126879.69 | 48.07 | G300E | 1309009.35 | 10.27
1710 | Story23 | B83 | 32 MPa RC Beam (60 cm x 40 cm) | Beam | 32MPa | Concrete Rectangular | 400 | 600 | 2400 | 7012.5 | 1.68 | 4117.43 | G300E | 5535492.19 | 43.43 | G300E | 4188809.35 | 32.87
1711 | Story23 | B84 | 32 MPa RC Beam (60 cm x 40 cm) | Beam | 32MPa | Concrete Rectangular | 400 | 600 | 2400 | 7012.5 | 1.68 | 4117.43 | G300E | 6128048.44 | 48.08 | G300E | 1309009.35 | 10.27
1712 | Story23 | B85 | 32 MPa RC Beam (60 cm x 40 cm) | Beam | 32MPa | Concrete Rectangular | 400 | 600 | 2400 | 7012.5 | 1.68 | 4117.43 | G300E | 5667560.94 | 44.47 | G300E | 4188809.35 | 32.87
1713 | Story23 | B86 | 32 MPa RC Beam (60 cm x 40 cm) | Beam | 32MPa | Concrete Rectangular | 400 | 600 | 2400 | 7012.5 | 1.68 | 4117.43 | G300E | 6146456.25 | 48.23 | G300E | 1309009.35 | 10.27
1714 | Story23 | B87 | 32 MPa RC Beam (60 cm x 40 cm) | Beam | 32MPa | Concrete Rectangular | 400 | 600 | 2400 | 7012.5 | 1.68 | 4117.43 | G300E | 6142073.44 | 48.19 | G300E | 1309009.35 | 10.27
1715 | Story23 | B88 | 32 MPa RC Beam (60 cm x 40 cm) | Beam | 32MPa | Concrete Rectangular | 400 | 600 | 2400 | 7012.5 | 1.68 | 4117.43 | G300E | 5452510.94 | 42.78 | G300E | 4188809.35 | 32.87
1716 | Story23 | B89 | 32 MPa RC Beam (60 cm x 40 cm) | Beam | 32MPa | Concrete Rectangular | 400 | 600 | 2400 | 7012.5 | 1.68 | 4117.43 | G300E | 5875598.44 | 46.1 | G300E | 1227196.27 | 9.63
1717 | Story23 | B9 | 32 MPa RC Beam (60 cm x 40 cm) | Beam | 32MPa | Concrete Rectangular | 400 | 600 | 2400 | 7012.5 | 1.68 | 4117.43 | G300E | 5974065.62 | 46.87 | G300E | 1309009.35 | 10.27
1718 | Story23 | B90 | 32 MPa RC Beam (60 cm x 40 cm) | Beam | 32MPa | Concrete Rectangular | 400 | 600 | 2400 | 7012.5 | 1.68 | 4117.43 | G300E | 5074245 | 39.81 | G300E | 6424575.93 | 50.41
1719 | Story23 | B91 | 32 MPa RC Beam (60 cm x 40 cm) | Beam | 32MPa | Concrete Rectangular | 400 | 600 | 2400 | 7012.5 | 1.68 | 4117.43 | G300E | 4886543.75 | 38.34 | G300E | 5546896.27 | 43.52
1720 | Story23 | B92 | 32 MPa RC Beam (60 cm x 40 cm) | Beam | 32MPa | Concrete Rectangular | 400 | 600 | 2400 | 7012.5 | 1.68 | 4117.43 | G300E | 5693857.81 | 44.68 | G300E | 4025183.18 | 31.58
1721 | Story23 | B93 | 32 MPa RC Beam (60 cm x 40 cm) | Beam | 32MPa | Concrete Rectangular | 400 | 600 | 2400 | 7012.5 | 1.68 | 4117.43 | G300E | 5693857.81 | 44.68 | G300E | 4025183.18 | 31.58
1722 | Story23 | B94 | 32 MPa RC Beam (60 cm x 40 cm) | Beam | 32MPa | Concrete Rectangular | 400 | 600 | 2400 | 7012.5 | 1.68 | 4117.43 | G300E | 5465075 | 42.88 | G300E | 4188809.35 | 32.87
1723 | Story23 | B95 | 32 MPa RC Beam (60 cm x 40 cm) | Beam | 32MPa | Concrete Rectangular | 400 | 600 | 2400 | 7012.5 | 1.68 | 4117.43 | G300E | 5877059.37 | 46.11 | G300E | 1227196.27 | 9.63
1724 | Story23 | B96 | 32 MPa RC Beam (60 cm x 40 cm) | Beam | 32MPa | Concrete Rectangular | 400 | 600 | 2400 | 7012.5 | 1.68 | 4117.43 | G300E | 5510948.44 | 43.24 | G300E | 1309009.35 | 10.27
1725 | Story23 | B97 | 32 MPa RC Beam (60 cm x 40 cm) | Beam | 32MPa | Concrete Rectangular | 400 | 600 | 2400 | 7012.5 | 1.68 | 4117.43 | G300E | 5974357.81 | 46.88 | G300E | 1309009.35 | 10.27
1726 | Story23 | B98 | 32 MPa RC Beam (60 cm x 40 cm) | Beam | 32MPa | Concrete Rectangular | 400 | 600 | 2400 | 7012.5 | 1.68 | 4117.43 | G300E | 5646815.62 | 44.31 | G300E | 1309009.35 | 10.27
1727 | Story23 | B99 | 32 MPa RC Beam (60 cm x 40 cm) | Beam | 32MPa | Concrete Rectangular | 400 | 600 | 2400 | 7012.5 | 1.68 | 4117.43 | G300E | 5974065.62 | 46.87 | G300E | 1309009.35 | 10.27
1728 | Story24 | B1 | 32 MPa RC Beam (60 cm x 40 cm) | Beam | 32MPa | Concrete Rectangular | 400 | 600 | 2400 | 7012.5 | 1.68 | 4117.43 | G300E | 4887420.31 | 38.35 | G300E | 5546896.27 | 43.52
1729 | Story24 | B10 | 32 MPa RC Beam (60 cm x 40 cm) | Beam | 32MPa | Concrete Rectangular | 400 | 600 | 2400 | 7012.5 | 1.68 | 4117.43 | G300E | 5412528 | 42.47 | G300E | 6817278.73 | 53.49
1730 | Story24 | B100 | 32 MPa RC Beam (60 cm x 40 cm) | Beam | 32MPa | Concrete Rectangular | 400 | 600 | 2400 | 7012.5 | 1.68 | 4117.43 | G300E | 5502475 | 43.17 | G300E | 1309009.35 | 10.27
1731 | Story24 | B101 | 32 MPa RC Beam (60 cm x 40 cm) | Beam | 32MPa | Concrete Rectangular | 400 | 600 | 2400 | 7012.5 | 1.68 | 4117.43 | G300E | 6108179.69 | 47.93 | G300E | 1227196.27 | 9.63
1732 | Story24 | B102 | 32 MPa RC Beam (60 cm x 40 cm) | Beam | 32MPa | Concrete Rectangular | 400 | 600 | 2400 | 7012.5 | 1.68 | 4117.43 | G300E | 5446667.19 | 42.74 | G300E | 4188809.35 | 32.87
1733 | Story24 | B103 | 32 MPa RC Beam (60 cm x 40 cm) | Beam | 32MPa | Concrete Rectangular | 400 | 600 | 2400 | 7012.5 | 1.68 | 4117.43 | G300E | 5709635.94 | 44.8 | G300E | 4025183.18 | 31.58
1734 | Story24 | B104 | 32 MPa RC Beam (60 cm x 40 cm) | Beam | 32MPa | Concrete Rectangular | 400 | 600 | 2400 | 7012.5 | 1.68 | 4117.43 | G300E | 5709635.94 | 44.8 | G300E | 4025183.18 | 31.58
1735 | Story24 | B105 | 32 MPa RC Beam (60 cm x 40 cm) | Beam | 32MPa | Concrete Rectangular | 400 | 600 | 2400 | 7012.5 | 1.68 | 4117.43 | G300E | 4888004.69 | 38.35 | G300E | 5546896.27 | 43.52
1736 | Story24 | B106 | 32 MPa RC Beam (60 cm x 40 cm) | Beam | 32MPa | Concrete Rectangular | 400 | 600 | 2400 | 7012.5 | 1.68 | 4117.43 | G300E | 4887420.31 | 38.35 | G300E | 5546896.27 | 43.52
1737 | Story24 | B107 | 32 MPa RC Beam (60 cm x 40 cm) | Beam | 32MPa | Concrete Rectangular | 400 | 600 | 2400 | 7012.5 | 1.68 | 4117.43 | G300E | 5750811 | 45.12 | G300E | 6424575.93 | 50.41
1738 | Story24 | B108 | 32 MPa RC Beam (60 cm x 40 cm) | Beam | 32MPa | Concrete Rectangular | 400 | 600 | 2400 | 7012.5 | 1.68 | 4117.43 | G300E | 5243386.5 | 41.14 | G300E | 6817278.73 | 53.49
1739 | Story24 | B109 | 32 MPa RC Beam (60 cm x 40 cm) | Beam | 32MPa | Concrete Rectangular | 400 | 600 | 2400 | 7012.5 | 1.68 | 4117.43 | G300E | 4972446.87 | 39.02 | G300E | 6904983.18 | 54.18
1740 | Story24 | B11 | 32 MPa RC Beam (60 cm x 40 cm) | Beam | 32MPa | Concrete Rectangular | 400 | 600 | 2400 | 7012.5 | 1.68 | 4117.43 | G300E | 6109056.25 | 47.93 | G300E | 1227196.27 | 9.63
1741 | Story24 | B110 | 32 MPa RC Beam (60 cm x 40 cm) | Beam | 32MPa | Concrete Rectangular | 400 | 600 | 2400 | 7012.5 | 1.68 | 4117.43 | G300E | 5412528 | 42.47 | G300E | 6817278.73 | 53.49
1742 | Story24 | B111 | 32 MPa RC Beam (60 cm x 40 cm) | Beam | 32MPa | Concrete Rectangular | 400 | 600 | 2400 | 7012.5 | 1.68 | 4117.43 | G300E | 5750811 | 45.12 | G300E | 6424575.93 | 50.41
1743 | Story24 | B112 | 32 MPa RC Beam (60 cm x 40 cm) | Beam | 32MPa | Concrete Rectangular | 400 | 600 | 2400 | 7012.5 | 1.68 | 4117.43 | G300E | 4886251.56 | 38.34 | G300E | 5546896.27 | 43.52
1744 | Story24 | B12 | 32 MPa RC Beam (60 cm x 40 cm) | Beam | 32MPa | Concrete Rectangular | 400 | 600 | 2400 | 7012.5 | 1.68 | 4117.43 | G300E | 5750811 | 45.12 | G300E | 6424575.93 | 50.41
1745 | Story24 | B13 | 32 MPa RC Beam (60 cm x 40 cm) | Beam | 32MPa | Concrete Rectangular | 400 | 600 | 2400 | 7012.5 | 1.68 | 4117.43 | G300E | 5706714.06 | 44.78 | G300E | 4025183.18 | 31.58
1746 | Story24 | B14 | 32 MPa RC Beam (60 cm x 40 cm) | Beam | 32MPa | Concrete Rectangular | 400 | 600 | 2400 | 7012.5 | 1.68 | 4117.43 | G300E | 4887420.31 | 38.35 | G300E | 5546896.27 | 43.52
1747 | Story24 | B15 | 32 MPa RC Beam (60 cm x 40 cm) | Beam | 32MPa | Concrete Rectangular | 400 | 600 | 2400 | 7012.5 | 1.68 | 4117.43 | G300E | 4887420.31 | 38.35 | G300E | 5546896.27 | 43.52
1748 | Story24 | B16 | 32 MPa RC Beam (60 cm x 40 cm) | Beam | 32MPa | Concrete Rectangular | 400 | 600 | 2400 | 7012.5 | 1.68 | 4117.43 | G300E | 5750811 | 45.12 | G300E | 6424575.93 | 50.41
1749 | Story24 | B17 | 32 MPa RC Beam (60 cm x 40 cm) | Beam | 32MPa | Concrete Rectangular | 400 | 600 | 2400 | 7012.5 | 1.68 | 4117.43 | G300E | 5706714.06 | 44.78 | G300E | 4025183.18 | 31.58
1750 | Story24 | B18 | 32 MPa RC Beam (60 cm x 40 cm) | Beam | 32MPa | Concrete Rectangular | 400 | 600 | 2400 | 7012.5 | 1.68 | 4117.43 | G300E | 5460692.19 | 42.85 | G300E | 4188809.35 | 32.87
1751 | Story24 | B19 | 32 MPa RC Beam (60 cm x 40 cm) | Beam | 32MPa | Concrete Rectangular | 400 | 600 | 2400 | 7012.5 | 1.68 | 4117.43 | G300E | 5460692.19 | 42.85 | G300E | 4188809.35 | 32.87
1752 | Story24 | B2 | 32 MPa RC Beam (60 cm x 40 cm) | Beam | 32MPa | Concrete Rectangular | 400 | 600 | 2400 | 7012.5 | 1.68 | 4117.43 | G300E | 4887420.31 | 38.35 | G300E | 5546896.27 | 43.52
1753 | Story24 | B20 | 32 MPa RC Beam (60 cm x 40 cm) | Beam | 32MPa | Concrete Rectangular | 400 | 600 | 2400 | 7012.5 | 1.68 | 4117.43 | G300E | 6173337.5 | 48.44 | G300E | 1309009.35 | 10.27
1754 | Story24 | B21 | 32 MPa RC Beam (60 cm x 40 cm) | Beam | 32MPa | Concrete Rectangular | 400 | 600 | 2400 | 7012.5 | 1.68 | 4117.43 | G300E | 5502182.81 | 43.17 | G300E | 1309009.35 | 10.27
1755 | Story24 | B22 | 32 MPa RC Beam (60 cm x 40 cm) | Beam | 32MPa | Concrete Rectangular | 400 | 600 | 2400 | 7012.5 | 1.68 | 4117.43 | G300E | 6148501.56 | 48.24 | G300E | 1309009.35 | 10.27
1756 | Story24 | B23 | 32 MPa RC Beam (60 cm x 40 cm) | Beam | 32MPa | Concrete Rectangular | 400 | 600 | 2400 | 7012.5 | 1.68 | 4117.43 | G300E | 5638634.37 | 44.24 | G300E | 1309009.35 | 10.27
1757 | Story24 | B24 | 32 MPa RC Beam (60 cm x 40 cm) | Beam | 32MPa | Concrete Rectangular | 400 | 600 | 2400 | 7012.5 | 1.68 | 4117.43 | G300E | 6148209.38 | 48.24 | G300E | 1309009.35 | 10.27
1758 | Story24 | B25 | 32 MPa RC Beam (60 cm x 40 cm) | Beam | 32MPa | Concrete Rectangular | 400 | 600 | 2400 | 7012.5 | 1.68 | 4117.43 | G300E | 5502182.81 | 43.17 | G300E | 1309009.35 | 10.27
1759 | Story24 | B26 | 32 MPa RC Beam (60 cm x 40 cm) | Beam | 32MPa | Concrete Rectangular | 400 | 600 | 2400 | 7012.5 | 1.68 | 4117.43 | G300E | 6173629.69 | 48.44 | G300E | 1309009.35 | 10.27
1760 | Story24 | B27 | 32 MPa RC Beam (60 cm x 40 cm) | Beam | 32MPa | Concrete Rectangular | 400 | 600 | 2400 | 7012.5 | 1.68 | 4117.43 | G300E | 5460692.19 | 42.85 | G300E | 4188809.35 | 32.87
1761 | Story24 | B28 | 32 MPa RC Beam (60 cm x 40 cm) | Beam | 32MPa | Concrete Rectangular | 400 | 600 | 2400 | 7012.5 | 1.68 | 4117.43 | G300E | 5460692.19 | 42.85 | G300E | 4188809.35 | 32.87
1762 | Story24 | B29 | 32 MPa RC Beam (60 cm x 40 cm) | Beam | 32MPa | Concrete Rectangular | 400 | 600 | 2400 | 7012.5 | 1.68 | 4117.43 | G300E | 5706714.06 | 44.78 | G300E | 4025183.18 | 31.58
1763 | Story24 | B3 | 32 MPa RC Beam (60 cm x 40 cm) | Beam | 32MPa | Concrete Rectangular | 400 | 600 | 2400 | 7012.5 | 1.68 | 4117.43 | G300E | 5706714.06 | 44.78 | G300E | 4025183.18 | 31.58
1764 | Story24 | B30 | 32 MPa RC Beam (60 cm x 40 cm) | Beam | 32MPa | Concrete Rectangular | 400 | 600 | 2400 | 7012.5 | 1.68 | 4117.43 | G300E | 5750811 | 45.12 | G300E | 6424575.93 | 50.41
1765 | Story24 | B31 | 32 MPa RC Beam (60 cm x 40 cm) | Beam | 32MPa | Concrete Rectangular | 400 | 600 | 2400 | 7012.5 | 1.68 | 4117.43 | G300E | 5243386.5 | 41.14 | G300E | 6817278.73 | 53.49
1766 | Story24 | B32 | 32 MPa RC Beam (60 cm x 40 cm) | Beam | 32MPa | Concrete Rectangular | 400 | 600 | 2400 | 7012.5 | 1.68 | 4117.43 | G300E | 6109056.25 | 47.93 | G300E | 1227196.27 | 9.63
1767 | Story24 | B33 | 32 MPa RC Beam (60 cm x 40 cm) | Beam | 32MPa | Concrete Rectangular | 400 | 600 | 2400 | 7012.5 | 1.68 | 4117.43 | G300E | 5502182.81 | 43.17 | G300E | 1309009.35 | 10.27
1768 | Story24 | B34 | 32 MPa RC Beam (60 cm x 40 cm) | Beam | 32MPa | Concrete Rectangular | 400 | 600 | 2400 | 7012.5 | 1.68 | 4117.43 | G300E | 6173337.5 | 48.44 | G300E | 1309009.35 | 10.27
1769 | Story24 | B35 | 32 MPa RC Beam (60 cm x 40 cm) | Beam | 32MPa | Concrete Rectangular | 400 | 600 | 2400 | 7012.5 | 1.68 | 4117.43 | G300E | 5674281.25 | 44.52 | G300E | 4188809.35 | 32.87
1770 | Story24 | B36 | 32 MPa RC Beam (60 cm x 40 cm) | Beam | 32MPa | Concrete Rectangular | 400 | 600 | 2400 | 7012.5 | 1.68 | 4117.43 | G300E | 5674573.44 | 44.52 | G300E | 4188809.35 | 32.87
1771 | Story24 | B37 | 32 MPa RC Beam (60 cm x 40 cm) | Beam | 32MPa | Concrete Rectangular | 400 | 600 | 2400 | 7200 | 1.73 | 4227.52 | G300E | 6601800 | 51.8 | G300E | 4670409.6 | 36.65
1772 | Story24 | B38 | 32 MPa RC Beam (60 cm x 40 cm) | Beam | 32MPa | Concrete Rectangular | 400 | 600 | 2400 | 7012.5 | 1.68 | 4117.43 | G300E | 5525265.63 | 43.35 | G300E | 4188809.35 | 32.87
1773 | Story24 | B39 | 32 MPa RC Beam (60 cm x 40 cm) | Beam | 32MPa | Concrete Rectangular | 400 | 600 | 2400 | 7200 | 1.73 | 4227.52 | G300E | 6607500 | 51.84 | G300E | 4670409.6 | 36.65
1774 | Story24 | B4 | 32 MPa RC Beam (60 cm x 40 cm) | Beam | 32MPa | Concrete Rectangular | 400 | 600 | 2400 | 7012.5 | 1.68 | 4117.43 | G300E | 5750811 | 45.12 | G300E | 6424575.93 | 50.41
1775 | Story24 | B40 | 32 MPa RC Beam (60 cm x 40 cm) | Beam | 32MPa | Concrete Rectangular | 400 | 600 | 2400 | 7012.5 | 1.68 | 4117.43 | G300E | 5673989.06 | 44.52 | G300E | 4188809.35 | 32.87
1776 | Story24 | B41 | 32 MPa RC Beam (60 cm x 40 cm) | Beam | 32MPa | Concrete Rectangular | 400 | 600 | 2400 | 7012.5 | 1.68 | 4117.43 | G300E | 5674281.25 | 44.52 | G300E | 4188809.35 | 32.87
1777 | Story24 | B42 | 32 MPa RC Beam (60 cm x 40 cm) | Beam | 32MPa | Concrete Rectangular | 400 | 600 | 2400 | 7012.5 | 1.68 | 4117.43 | G300E | 6173629.69 | 48.44 | G300E | 1309009.35 | 10.27
1778 | Story24 | B43 | 32 MPa RC Beam (60 cm x 40 cm) | Beam | 32MPa | Concrete Rectangular | 400 | 600 | 2400 | 7012.5 | 1.68 | 4117.43 | G300E | 5502182.81 | 43.17 | G300E | 1309009.35 | 10.27
1779 | Story24 | B44 | 32 MPa RC Beam (60 cm x 40 cm) | Beam | 32MPa | Concrete Rectangular | 400 | 600 | 2400 | 7012.5 | 1.68 | 4117.43 | G300E | 6109056.25 | 47.93 | G300E | 1227196.27 | 9.63
1780 | Story24 | B45 | 32 MPa RC Beam (60 cm x 40 cm) | Beam | 32MPa | Concrete Rectangular | 400 | 600 | 2400 | 7012.5 | 1.68 | 4117.43 | G300E | 5243386.5 | 41.14 | G300E | 6817278.73 | 53.49
1781 | Story24 | B46 | 32 MPa RC Beam (60 cm x 40 cm) | Beam | 32MPa | Concrete Rectangular | 400 | 600 | 2400 | 7012.5 | 1.68 | 4117.43 | G300E | 4972446.87 | 39.02 | G300E | 6904983.18 | 54.18
1782 | Story24 | B47 | 32 MPa RC Beam (60 cm x 40 cm) | Beam | 32MPa | Concrete Rectangular | 400 | 600 | 2400 | 7012.5 | 1.68 | 4117.43 | G300E | 5988967.19 | 46.99 | G300E | 1227196.27 | 9.63
1783 | Story24 | B48 | 32 MPa RC Beam (60 cm x 40 cm) | Beam | 32MPa | Concrete Rectangular | 400 | 600 | 2400 | 7012.5 | 1.68 | 4117.43 | G300E | 5638634.37 | 44.24 | G300E | 1309009.35 | 10.27
1784 | Story24 | B49 | 32 MPa RC Beam (60 cm x 40 cm) | Beam | 32MPa | Concrete Rectangular | 400 | 600 | 2400 | 7012.5 | 1.68 | 4117.43 | G300E | 6148209.38 | 48.24 | G300E | 1309009.35 | 10.27
1785 | Story24 | B5 | 32 MPa RC Beam (60 cm x 40 cm) | Beam | 32MPa | Concrete Rectangular | 400 | 600 | 2400 | 7012.5 | 1.68 | 4117.43 | G300E | 6109056.25 | 47.93 | G300E | 1227196.27 | 9.63
1786 | Story24 | B50 | 32 MPa RC Beam (60 cm x 40 cm) | Beam | 32MPa | Concrete Rectangular | 400 | 600 | 2400 | 7012.5 | 1.68 | 4117.43 | G300E | 5525265.63 | 43.35 | G300E | 4188809.35 | 32.87
1787 | Story24 | B51 | 32 MPa RC Beam (60 cm x 40 cm) | Beam | 32MPa | Concrete Rectangular | 400 | 600 | 2400 | 7200 | 1.73 | 4227.52 | G300E | 6602100 | 51.8 | G300E | 4670409.6 | 36.65
1788 | Story24 | B55 | 32 MPa RC Beam (60 cm x 40 cm) | Beam | 32MPa | Concrete Rectangular | 400 | 600 | 2400 | 7012.5 | 1.68 | 4117.43 | G300E | 6429293.75 | 50.45 | G300E | 4548784.35 | 35.69
1789 | Story24 | B56 | 32 MPa RC Beam (60 cm x 40 cm) | Beam | 32MPa | Concrete Rectangular | 400 | 600 | 2400 | 7012.5 | 1.68 | 4117.43 | G300E | 5526142.19 | 43.36 | G300E | 4188809.35 | 32.87
1790 | Story24 | B57 | 32 MPa RC Beam (60 cm x 40 cm) | Beam | 32MPa | Concrete Rectangular | 400 | 600 | 2400 | 7012.5 | 1.68 | 4117.43 | G300E | 6148209.38 | 48.24 | G300E | 1309009.35 | 10.27
1791 | Story24 | B58 | 32 MPa RC Beam (60 cm x 40 cm) | Beam | 32MPa | Concrete Rectangular | 400 | 600 | 2400 | 7012.5 | 1.68 | 4117.43 | G300E | 5638050 | 44.24 | G300E | 1309009.35 | 10.27
1792 | Story24 | B59 | 32 MPa RC Beam (60 cm x 40 cm) | Beam | 32MPa | Concrete Rectangular | 400 | 600 | 2400 | 7012.5 | 1.68 | 4117.43 | G300E | 5988967.19 | 46.99 | G300E | 1227196.27 | 9.63
1793 | Story24 | B6 | 32 MPa RC Beam (60 cm x 40 cm) | Beam | 32MPa | Concrete Rectangular | 400 | 600 | 2400 | 7012.5 | 1.68 | 4117.43 | G300E | 5243386.5 | 41.14 | G300E | 6817278.73 | 53.49
1794 | Story24 | B60 | 32 MPa RC Beam (60 cm x 40 cm) | Beam | 32MPa | Concrete Rectangular | 400 | 600 | 2400 | 7012.5 | 1.68 | 4117.43 | G300E | 4972446.87 | 39.02 | G300E | 6904983.18 | 54.18
1795 | Story24 | B61 | 32 MPa RC Beam (60 cm x 40 cm) | Beam | 32MPa | Concrete Rectangular | 400 | 600 | 2400 | 7012.5 | 1.68 | 4117.43 | G300E | 5412528 | 42.47 | G300E | 6817278.73 | 53.49
1796 | Story24 | B62 | 32 MPa RC Beam (60 cm x 40 cm) | Beam | 32MPa | Concrete Rectangular | 400 | 600 | 2400 | 7012.5 | 1.68 | 4117.43 | G300E | 5988967.19 | 46.99 | G300E | 1227196.27 | 9.63
1797 | Story24 | B63 | 32 MPa RC Beam (60 cm x 40 cm) | Beam | 32MPa | Concrete Rectangular | 400 | 600 | 2400 | 7012.5 | 1.68 | 4117.43 | G300E | 5502182.81 | 43.17 | G300E | 1309009.35 | 10.27
1798 | Story24 | B64 | 32 MPa RC Beam (60 cm x 40 cm) | Beam | 32MPa | Concrete Rectangular | 400 | 600 | 2400 | 7012.5 | 1.68 | 4117.43 | G300E | 6148209.38 | 48.24 | G300E | 1309009.35 | 10.27
1799 | Story24 | B65 | 32 MPa RC Beam (60 cm x 40 cm) | Beam | 32MPa | Concrete Rectangular | 400 | 600 | 2400 | 7012.5 | 1.68 | 4117.43 | G300E | 5674573.44 | 44.52 | G300E | 4188809.35 | 32.87
1800 | Story24 | B66 | 32 MPa RC Beam (60 cm x 40 cm) | Beam | 32MPa | Concrete Rectangular | 400 | 600 | 2400 | 7200 | 1.73 | 4227.52 | G300E | 6602100 | 51.8 | G300E | 4670409.6 | 36.65
1801 | Story24 | B67 | 32 MPa RC Beam (60 cm x 40 cm) | Beam | 32MPa | Concrete Rectangular | 400 | 600 | 2400 | 7012.5 | 1.68 | 4117.43 | G300E | 6428417.19 | 50.44 | G300E | 4548784.35 | 35.69
1802 | Story24 | B69 | 32 MPa RC Beam (60 cm x 40 cm) | Beam | 32MPa | Concrete Rectangular | 400 | 600 | 2400 | 7012.5 | 1.68 | 4117.43 | G300E | 6426079.69 | 50.42 | G300E | 4188809.35 | 32.87
1803 | Story24 | B7 | 32 MPa RC Beam (60 cm x 40 cm) | Beam | 32MPa | Concrete Rectangular | 400 | 600 | 2400 | 7012.5 | 1.68 | 4117.43 | G300E | 5988967.19 | 46.99 | G300E | 1227196.27 | 9.63
1804 | Story24 | B70 | 32 MPa RC Beam (60 cm x 40 cm) | Beam | 32MPa | Concrete Rectangular | 400 | 600 | 2400 | 7012.5 | 1.68 | 4117.43 | G300E | 6423157.81 | 50.4 | G300E | 4548784.35 | 35.69
1805 | Story24 | B71 | 32 MPa RC Beam (60 cm x 40 cm) | Beam | 32MPa | Concrete Rectangular | 400 | 600 | 2400 | 7012.5 | 1.68 | 4117.43 | G300E | 5662593.75 | 44.43 | G300E | 4188809.35 | 32.87
1806 | Story24 | B72 | 32 MPa RC Beam (60 cm x 40 cm) | Beam | 32MPa | Concrete Rectangular | 400 | 600 | 2400 | 7012.5 | 1.68 | 4117.43 | G300E | 6148209.38 | 48.24 | G300E | 1309009.35 | 10.27
1807 | Story24 | B73 | 32 MPa RC Beam (60 cm x 40 cm) | Beam | 32MPa | Concrete Rectangular | 400 | 600 | 2400 | 7012.5 | 1.68 | 4117.43 | G300E | 5502182.81 | 43.17 | G300E | 1309009.35 | 10.27
1808 | Story24 | B74 | 32 MPa RC Beam (60 cm x 40 cm) | Beam | 32MPa | Concrete Rectangular | 400 | 600 | 2400 | 7012.5 | 1.68 | 4117.43 | G300E | 5988382.81 | 46.99 | G300E | 1227196.27 | 9.63
1809 | Story24 | B75 | 32 MPa RC Beam (60 cm x 40 cm) | Beam | 32MPa | Concrete Rectangular | 400 | 600 | 2400 | 7012.5 | 1.68 | 4117.43 | G300E | 5412528 | 42.47 | G300E | 6817278.73 | 53.49
1810 | Story24 | B76 | 32 MPa RC Beam (60 cm x 40 cm) | Beam | 32MPa | Concrete Rectangular | 400 | 600 | 2400 | 7012.5 | 1.68 | 4117.43 | G300E | 5750811 | 45.12 | G300E | 6424575.93 | 50.41
1811 | Story24 | B77 | 32 MPa RC Beam (60 cm x 40 cm) | Beam | 32MPa | Concrete Rectangular | 400 | 600 | 2400 | 7012.5 | 1.68 | 4117.43 | G300E | 6109056.25 | 47.93 | G300E | 1227196.27 | 9.63
1812 | Story24 | B78 | 32 MPa RC Beam (60 cm x 40 cm) | Beam | 32MPa | Concrete Rectangular | 400 | 600 | 2400 | 7012.5 | 1.68 | 4117.43 | G300E | 5460692.19 | 42.85 | G300E | 4188809.35 | 32.87
1813 | Story24 | B79 | 32 MPa RC Beam (60 cm x 40 cm) | Beam | 32MPa | Concrete Rectangular | 400 | 600 | 2400 | 7012.5 | 1.68 | 4117.43 | G300E | 6173337.5 | 48.44 | G300E | 1309009.35 | 10.27
1814 | Story24 | B8 | 32 MPa RC Beam (60 cm x 40 cm) | Beam | 32MPa | Concrete Rectangular | 400 | 600 | 2400 | 7012.5 | 1.68 | 4117.43 | G300E | 4972446.87 | 39.02 | G300E | 6904983.18 | 54.18
1815 | Story24 | B80 | 32 MPa RC Beam (60 cm x 40 cm) | Beam | 32MPa | Concrete Rectangular | 400 | 600 | 2400 | 7012.5 | 1.68 | 4117.43 | G300E | 6173337.5 | 48.44 | G300E | 1309009.35 | 10.27
1816 | Story24 | B81 | 32 MPa RC Beam (60 cm x 40 cm) | Beam | 32MPa | Concrete Rectangular | 400 | 600 | 2400 | 7012.5 | 1.68 | 4117.43 | G300E | 5674573.44 | 44.52 | G300E | 4188809.35 | 32.87
1817 | Story24 | B82 | 32 MPa RC Beam (60 cm x 40 cm) | Beam | 32MPa | Concrete Rectangular | 400 | 600 | 2400 | 7012.5 | 1.68 | 4117.43 | G300E | 6148209.38 | 48.24 | G300E | 1309009.35 | 10.27
1818 | Story24 | B83 | 32 MPa RC Beam (60 cm x 40 cm) | Beam | 32MPa | Concrete Rectangular | 400 | 600 | 2400 | 7012.5 | 1.68 | 4117.43 | G300E | 5525557.81 | 43.36 | G300E | 4188809.35 | 32.87
1819 | Story24 | B84 | 32 MPa RC Beam (60 cm x 40 cm) | Beam | 32MPa | Concrete Rectangular | 400 | 600 | 2400 | 7012.5 | 1.68 | 4117.43 | G300E | 6148209.38 | 48.24 | G300E | 1309009.35 | 10.27
1820 | Story24 | B85 | 32 MPa RC Beam (60 cm x 40 cm) | Beam | 32MPa | Concrete Rectangular | 400 | 600 | 2400 | 7012.5 | 1.68 | 4117.43 | G300E | 5663470.31 | 44.44 | G300E | 4188809.35 | 32.87
1821 | Story24 | B86 | 32 MPa RC Beam (60 cm x 40 cm) | Beam | 32MPa | Concrete Rectangular | 400 | 600 | 2400 | 7012.5 | 1.68 | 4117.43 | G300E | 6158143.75 | 48.32 | G300E | 1309009.35 | 10.27
1822 | Story24 | B87 | 32 MPa RC Beam (60 cm x 40 cm) | Beam | 32MPa | Concrete Rectangular | 400 | 600 | 2400 | 7012.5 | 1.68 | 4117.43 | G300E | 6154345.31 | 48.29 | G300E | 1309009.35 | 10.27
1823 | Story24 | B88 | 32 MPa RC Beam (60 cm x 40 cm) | Beam | 32MPa | Concrete Rectangular | 400 | 600 | 2400 | 7012.5 | 1.68 | 4117.43 | G300E | 5448712.5 | 42.75 | G300E | 4188809.35 | 32.87
1824 | Story24 | B89 | 32 MPa RC Beam (60 cm x 40 cm) | Beam | 32MPa | Concrete Rectangular | 400 | 600 | 2400 | 7012.5 | 1.68 | 4117.43 | G300E | 6108179.69 | 47.93 | G300E | 1227196.27 | 9.63
1825 | Story24 | B9 | 32 MPa RC Beam (60 cm x 40 cm) | Beam | 32MPa | Concrete Rectangular | 400 | 600 | 2400 | 7012.5 | 1.68 | 4117.43 | G300E | 5988967.19 | 46.99 | G300E | 1227196.27 | 9.63
1826 | Story24 | B90 | 32 MPa RC Beam (60 cm x 40 cm) | Beam | 32MPa | Concrete Rectangular | 400 | 600 | 2400 | 7012.5 | 1.68 | 4117.43 | G300E | 5750811 | 45.12 | G300E | 6424575.93 | 50.41
1827 | Story24 | B91 | 32 MPa RC Beam (60 cm x 40 cm) | Beam | 32MPa | Concrete Rectangular | 400 | 600 | 2400 | 7012.5 | 1.68 | 4117.43 | G300E | 4887420.31 | 38.35 | G300E | 5546896.27 | 43.52
1828 | Story24 | B92 | 32 MPa RC Beam (60 cm x 40 cm) | Beam | 32MPa | Concrete Rectangular | 400 | 600 | 2400 | 7012.5 | 1.68 | 4117.43 | G300E | 5706714.06 | 44.78 | G300E | 4025183.18 | 31.58
1829 | Story24 | B93 | 32 MPa RC Beam (60 cm x 40 cm) | Beam | 32MPa | Concrete Rectangular | 400 | 600 | 2400 | 7012.5 | 1.68 | 4117.43 | G300E | 5706714.06 | 44.78 | G300E | 4025183.18 | 31.58
1830 | Story24 | B94 | 32 MPa RC Beam (60 cm x 40 cm) | Beam | 32MPa | Concrete Rectangular | 400 | 600 | 2400 | 7012.5 | 1.68 | 4117.43 | G300E | 5460692.19 | 42.85 | G300E | 4188809.35 | 32.87
1831 | Story24 | B95 | 32 MPa RC Beam (60 cm x 40 cm) | Beam | 32MPa | Concrete Rectangular | 400 | 600 | 2400 | 7012.5 | 1.68 | 4117.43 | G300E | 6109056.25 | 47.93 | G300E | 1227196.27 | 9.63
1832 | Story24 | B96 | 32 MPa RC Beam (60 cm x 40 cm) | Beam | 32MPa | Concrete Rectangular | 400 | 600 | 2400 | 7012.5 | 1.68 | 4117.43 | G300E | 5502182.81 | 43.17 | G300E | 1309009.35 | 10.27
1833 | Story24 | B97 | 32 MPa RC Beam (60 cm x 40 cm) | Beam | 32MPa | Concrete Rectangular | 400 | 600 | 2400 | 7012.5 | 1.68 | 4117.43 | G300E | 5988967.19 | 46.99 | G300E | 1227196.27 | 9.63
1834 | Story24 | B98 | 32 MPa RC Beam (60 cm x 40 cm) | Beam | 32MPa | Concrete Rectangular | 400 | 600 | 2400 | 7012.5 | 1.68 | 4117.43 | G300E | 5638342.19 | 44.24 | G300E | 1309009.35 | 10.27
1835 | Story24 | B99 | 32 MPa RC Beam (60 cm x 40 cm) | Beam | 32MPa | Concrete Rectangular | 400 | 600 | 2400 | 7012.5 | 1.68 | 4117.43 | G300E | 5988382.81 | 46.99 | G300E | 1227196.27 | 9.63
1836 | Story25 | B1 | 32 MPa RC Beam (60 cm x 40 cm) | Beam | 32MPa | Concrete Rectangular | 400 | 600 | 2400 | 7012.5 | 1.68 | 4117.43 | G300E | 5243386.5 | 41.14 | G300E | 6880106.24 | 53.98
1837 | Story25 | B10 | 32 MPa RC Beam (60 cm x 40 cm) | Beam | 32MPa | Concrete Rectangular | 400 | 600 | 2400 | 7012.5 | 1.68 | 4117.43 | G300E | 5243386.5 | 41.14 | G300E | 6895819.29 | 54.11
1838 | Story25 | B100 | 32 MPa RC Beam (60 cm x 40 cm) | Beam | 32MPa | Concrete Rectangular | 400 | 600 | 2400 | 7012.5 | 1.68 | 4117.43 | G300E | 5447543.75 | 42.74 | G300E | 1309009.35 | 10.27
1839 | Story25 | B101 | 32 MPa RC Beam (60 cm x 40 cm) | Beam | 32MPa | Concrete Rectangular | 400 | 600 | 2400 | 7012.5 | 1.68 | 4117.43 | G300E | 5921179.69 | 46.46 | G300E | 1227196.27 | 9.63
1840 | Story25 | B102 | 32 MPa RC Beam (60 cm x 40 cm) | Beam | 32MPa | Concrete Rectangular | 400 | 600 | 2400 | 7012.5 | 1.68 | 4117.43 | G300E | 5712557.81 | 44.82 | G300E | 1309009.35 | 10.27
1841 | Story25 | B103 | 32 MPa RC Beam (60 cm x 40 cm) | Beam | 32MPa | Concrete Rectangular | 400 | 600 | 2400 | 7012.5 | 1.68 | 4117.43 | G300E | 5749081.25 | 45.11 | G300E | 2503470.1 | 19.64
1842 | Story25 | B104 | 32 MPa RC Beam (60 cm x 40 cm) | Beam | 32MPa | Concrete Rectangular | 400 | 600 | 2400 | 7012.5 | 1.68 | 4117.43 | G300E | 5746159.38 | 45.09 | G300E | 2503470.1 | 19.64
1843 | Story25 | B105 | 32 MPa RC Beam (60 cm x 40 cm) | Beam | 32MPa | Concrete Rectangular | 400 | 600 | 2400 | 7012.5 | 1.68 | 4117.43 | G300E | 5243386.5 | 41.14 | G300E | 6958646.8 | 54.6
1844 | Story25 | B106 | 32 MPa RC Beam (60 cm x 40 cm) | Beam | 32MPa | Concrete Rectangular | 400 | 600 | 2400 | 7012.5 | 1.68 | 4117.43 | G300E | 5243386.5 | 41.14 | G300E | 6880106.24 | 53.98
1845 | Story25 | B107 | 32 MPa RC Beam (60 cm x 40 cm) | Beam | 32MPa | Concrete Rectangular | 400 | 600 | 2400 | 7012.5 | 1.68 | 4117.43 | G300E | 4963096.88 | 38.94 | G300E | 5546896.27 | 43.52
1846 | Story25 | B108 | 32 MPa RC Beam (60 cm x 40 cm) | Beam | 32MPa | Concrete Rectangular | 400 | 600 | 2400 | 7012.5 | 1.68 | 4117.43 | G300E | 5243386.5 | 41.14 | G300E | 6895819.29 | 54.11
1847 | Story25 | B109 | 32 MPa RC Beam (60 cm x 40 cm) | Beam | 32MPa | Concrete Rectangular | 400 | 600 | 2400 | 7012.5 | 1.68 | 4117.43 | G300E | 4935046.88 | 38.72 | G300E | 6904983.18 | 54.18
1848 | Story25 | B11 | 32 MPa RC Beam (60 cm x 40 cm) | Beam | 32MPa | Concrete Rectangular | 400 | 600 | 2400 | 7012.5 | 1.68 | 4117.43 | G300E | 5922640.62 | 46.47 | G300E | 1227196.27 | 9.63
1849 | Story25 | B110 | 32 MPa RC Beam (60 cm x 40 cm) | Beam | 32MPa | Concrete Rectangular | 400 | 600 | 2400 | 7012.5 | 1.68 | 4117.43 | G300E | 5243386.5 | 41.14 | G300E | 6895819.29 | 54.11
1850 | Story25 | B111 | 32 MPa RC Beam (60 cm x 40 cm) | Beam | 32MPa | Concrete Rectangular | 400 | 600 | 2400 | 7012.5 | 1.68 | 4117.43 | G300E | 4963096.88 | 38.94 | G300E | 5546896.27 | 43.52
1851 | Story25 | B112 | 32 MPa RC Beam (60 cm x 40 cm) | Beam | 32MPa | Concrete Rectangular | 400 | 600 | 2400 | 7012.5 | 1.68 | 4117.43 | G300E | 5074245 | 39.81 | G300E | 7037187.37 | 55.22
1852 | Story25 | B12 | 32 MPa RC Beam (60 cm x 40 cm) | Beam | 32MPa | Concrete Rectangular | 400 | 600 | 2400 | 7012.5 | 1.68 | 4117.43 | G300E | 4963096.88 | 38.94 | G300E | 5546896.27 | 43.52
1853 | Story25 | B13 | 32 MPa RC Beam (60 cm x 40 cm) | Beam | 32MPa | Concrete Rectangular | 400 | 600 | 2400 | 7012.5 | 1.68 | 4117.43 | G300E | 5751126.56 | 45.13 | G300E | 2503470.1 | 19.64
1854 | Story25 | B14 | 32 MPa RC Beam (60 cm x 40 cm) | Beam | 32MPa | Concrete Rectangular | 400 | 600 | 2400 | 7012.5 | 1.68 | 4117.43 | G300E | 5243386.5 | 41.14 | G300E | 6880106.24 | 53.98
1855 | Story25 | B15 | 32 MPa RC Beam (60 cm x 40 cm) | Beam | 32MPa | Concrete Rectangular | 400 | 600 | 2400 | 7012.5 | 1.68 | 4117.43 | G300E | 5243386.5 | 41.14 | G300E | 6880106.24 | 53.98
1856 | Story25 | B16 | 32 MPa RC Beam (60 cm x 40 cm) | Beam | 32MPa | Concrete Rectangular | 400 | 600 | 2400 | 7012.5 | 1.68 | 4117.43 | G300E | 4963096.88 | 38.94 | G300E | 5546896.27 | 43.52
1857 | Story25 | B17 | 32 MPa RC Beam (60 cm x 40 cm) | Beam | 32MPa | Concrete Rectangular | 400 | 600 | 2400 | 7012.5 | 1.68 | 4117.43 | G300E | 5751126.56 | 45.13 | G300E | 2503470.1 | 19.64
1858 | Story25 | B18 | 32 MPa RC Beam (60 cm x 40 cm) | Beam | 32MPa | Concrete Rectangular | 400 | 600 | 2400 | 7012.5 | 1.68 | 4117.43 | G300E | 5725706.25 | 44.93 | G300E | 1309009.35 | 10.27
1859 | Story25 | B19 | 32 MPa RC Beam (60 cm x 40 cm) | Beam | 32MPa | Concrete Rectangular | 400 | 600 | 2400 | 7012.5 | 1.68 | 4117.43 | G300E | 5725706.25 | 44.93 | G300E | 1309009.35 | 10.27
1860 | Story25 | B2 | 32 MPa RC Beam (60 cm x 40 cm) | Beam | 32MPa | Concrete Rectangular | 400 | 600 | 2400 | 7012.5 | 1.68 | 4117.43 | G300E | 5243386.5 | 41.14 | G300E | 6880106.24 | 53.98
1861 | Story25 | B20 | 32 MPa RC Beam (60 cm x 40 cm) | Beam | 32MPa | Concrete Rectangular | 400 | 600 | 2400 | 7012.5 | 1.68 | 4117.43 | G300E | 5983707.81 | 46.95 | G300E | 1309009.35 | 10.27
1862 | Story25 | B21 | 32 MPa RC Beam (60 cm x 40 cm) | Beam | 32MPa | Concrete Rectangular | 400 | 600 | 2400 | 7012.5 | 1.68 | 4117.43 | G300E | 5447251.56 | 42.74 | G300E | 1309009.35 | 10.27
1863 | Story25 | B22 | 32 MPa RC Beam (60 cm x 40 cm) | Beam | 32MPa | Concrete Rectangular | 400 | 600 | 2400 | 7012.5 | 1.68 | 4117.43 | G300E | 5823881.25 | 45.7 | G300E | 1309009.35 | 10.27
1864 | Story25 | B23 | 32 MPa RC Beam (60 cm x 40 cm) | Beam | 32MPa | Concrete Rectangular | 400 | 600 | 2400 | 7012.5 | 1.68 | 4117.43 | G300E | 5552731.25 | 43.57 | G300E | 1309009.35 | 10.27
1865 | Story25 | B24 | 32 MPa RC Beam (60 cm x 40 cm) | Beam | 32MPa | Concrete Rectangular | 400 | 600 | 2400 | 7012.5 | 1.68 | 4117.43 | G300E | 5824173.44 | 45.7 | G300E | 1309009.35 | 10.27
1866 | Story25 | B25 | 32 MPa RC Beam (60 cm x 40 cm) | Beam | 32MPa | Concrete Rectangular | 400 | 600 | 2400 | 7012.5 | 1.68 | 4117.43 | G300E | 5447251.56 | 42.74 | G300E | 1309009.35 | 10.27
1867 | Story25 | B26 | 32 MPa RC Beam (60 cm x 40 cm) | Beam | 32MPa | Concrete Rectangular | 400 | 600 | 2400 | 7012.5 | 1.68 | 4117.43 | G300E | 5983707.81 | 46.95 | G300E | 1309009.35 | 10.27
1868 | Story25 | B27 | 32 MPa RC Beam (60 cm x 40 cm) | Beam | 32MPa | Concrete Rectangular | 400 | 600 | 2400 | 7012.5 | 1.68 | 4117.43 | G300E | 5725706.25 | 44.93 | G300E | 1309009.35 | 10.27
1869 | Story25 | B28 | 32 MPa RC Beam (60 cm x 40 cm) | Beam | 32MPa | Concrete Rectangular | 400 | 600 | 2400 | 7012.5 | 1.68 | 4117.43 | G300E | 5725706.25 | 44.93 | G300E | 1309009.35 | 10.27
1870 | Story25 | B29 | 32 MPa RC Beam (60 cm x 40 cm) | Beam | 32MPa | Concrete Rectangular | 400 | 600 | 2400 | 7012.5 | 1.68 | 4117.43 | G300E | 5751126.56 | 45.13 | G300E | 2503470.1 | 19.64
1871 | Story25 | B3 | 32 MPa RC Beam (60 cm x 40 cm) | Beam | 32MPa | Concrete Rectangular | 400 | 600 | 2400 | 7012.5 | 1.68 | 4117.43 | G300E | 5751126.56 | 45.13 | G300E | 2503470.1 | 19.64
1872 | Story25 | B30 | 32 MPa RC Beam (60 cm x 40 cm) | Beam | 32MPa | Concrete Rectangular | 400 | 600 | 2400 | 7012.5 | 1.68 | 4117.43 | G300E | 4963096.88 | 38.94 | G300E | 5546896.27 | 43.52
1873 | Story25 | B31 | 32 MPa RC Beam (60 cm x 40 cm) | Beam | 32MPa | Concrete Rectangular | 400 | 600 | 2400 | 7012.5 | 1.68 | 4117.43 | G300E | 5243386.5 | 41.14 | G300E | 6895819.29 | 54.11
1874 | Story25 | B32 | 32 MPa RC Beam (60 cm x 40 cm) | Beam | 32MPa | Concrete Rectangular | 400 | 600 | 2400 | 7012.5 | 1.68 | 4117.43 | G300E | 5922640.62 | 46.47 | G300E | 1227196.27 | 9.63
1875 | Story25 | B33 | 32 MPa RC Beam (60 cm x 40 cm) | Beam | 32MPa | Concrete Rectangular | 400 | 600 | 2400 | 7012.5 | 1.68 | 4117.43 | G300E | 5447251.56 | 42.74 | G300E | 1309009.35 | 10.27
1876 | Story25 | B34 | 32 MPa RC Beam (60 cm x 40 cm) | Beam | 32MPa | Concrete Rectangular | 400 | 600 | 2400 | 7012.5 | 1.68 | 4117.43 | G300E | 5983707.81 | 46.95 | G300E | 1309009.35 | 10.27
1877 | Story25 | B35 | 32 MPa RC Beam (60 cm x 40 cm) | Beam | 32MPa | Concrete Rectangular | 400 | 600 | 2400 | 7012.5 | 1.68 | 4117.43 | G300E | 5664931.25 | 44.45 | G300E | 4188809.35 | 32.87
1878 | Story25 | B36 | 32 MPa RC Beam (60 cm x 40 cm) | Beam | 32MPa | Concrete Rectangular | 400 | 600 | 2400 | 7012.5 | 1.68 | 4117.43 | G300E | 5664931.25 | 44.45 | G300E | 4188809.35 | 32.87
1879 | Story25 | B37 | 32 MPa RC Beam (60 cm x 40 cm) | Beam | 32MPa | Concrete Rectangular | 400 | 600 | 2400 | 7200 | 1.73 | 4227.52 | G300E | 6488700 | 50.91 | G300E | 4300809.6 | 33.75
1880 | Story25 | B38 | 32 MPa RC Beam (60 cm x 40 cm) | Beam | 32MPa | Concrete Rectangular | 400 | 600 | 2400 | 7012.5 | 1.68 | 4117.43 | G300E | 5530525 | 43.39 | G300E | 4188809.35 | 32.87
1881 | Story25 | B39 | 32 MPa RC Beam (60 cm x 40 cm) | Beam | 32MPa | Concrete Rectangular | 400 | 600 | 2400 | 7200 | 1.73 | 4227.52 | G300E | 6493200 | 50.95 | G300E | 4300809.6 | 33.75
1882 | Story25 | B4 | 32 MPa RC Beam (60 cm x 40 cm) | Beam | 32MPa | Concrete Rectangular | 400 | 600 | 2400 | 7012.5 | 1.68 | 4117.43 | G300E | 4963096.88 | 38.94 | G300E | 5546896.27 | 43.52
1883 | Story25 | B40 | 32 MPa RC Beam (60 cm x 40 cm) | Beam | 32MPa | Concrete Rectangular | 400 | 600 | 2400 | 7012.5 | 1.68 | 4117.43 | G300E | 5664931.25 | 44.45 | G300E | 4188809.35 | 32.87
1884 | Story25 | B41 | 32 MPa RC Beam (60 cm x 40 cm) | Beam | 32MPa | Concrete Rectangular | 400 | 600 | 2400 | 7012.5 | 1.68 | 4117.43 | G300E | 5664931.25 | 44.45 | G300E | 4188809.35 | 32.87
1885 | Story25 | B42 | 32 MPa RC Beam (60 cm x 40 cm) | Beam | 32MPa | Concrete Rectangular | 400 | 600 | 2400 | 7012.5 | 1.68 | 4117.43 | G300E | 5983707.81 | 46.95 | G300E | 1309009.35 | 10.27
1886 | Story25 | B43 | 32 MPa RC Beam (60 cm x 40 cm) | Beam | 32MPa | Concrete Rectangular | 400 | 600 | 2400 | 7012.5 | 1.68 | 4117.43 | G300E | 5447543.75 | 42.74 | G300E | 1309009.35 | 10.27
1887 | Story25 | B44 | 32 MPa RC Beam (60 cm x 40 cm) | Beam | 32MPa | Concrete Rectangular | 400 | 600 | 2400 | 7012.5 | 1.68 | 4117.43 | G300E | 5922640.62 | 46.47 | G300E | 1227196.27 | 9.63
1888 | Story25 | B45 | 32 MPa RC Beam (60 cm x 40 cm) | Beam | 32MPa | Concrete Rectangular | 400 | 600 | 2400 | 7012.5 | 1.68 | 4117.43 | G300E | 5243386.5 | 41.14 | G300E | 6895819.29 | 54.11
1889 | Story25 | B46 | 32 MPa RC Beam (60 cm x 40 cm) | Beam | 32MPa | Concrete Rectangular | 400 | 600 | 2400 | 7012.5 | 1.68 | 4117.43 | G300E | 4935046.88 | 38.72 | G300E | 6904983.18 | 54.18
1890 | Story25 | B47 | 32 MPa RC Beam (60 cm x 40 cm) | Beam | 32MPa | Concrete Rectangular | 400 | 600 | 2400 | 7012.5 | 1.68 | 4117.43 | G300E | 5860404.69 | 45.98 | G300E | 2585283.18 | 20.29
1891 | Story25 | B48 | 32 MPa RC Beam (60 cm x 40 cm) | Beam | 32MPa | Concrete Rectangular | 400 | 600 | 2400 | 7012.5 | 1.68 | 4117.43 | G300E | 5552731.25 | 43.57 | G300E | 1309009.35 | 10.27
1892 | Story25 | B49 | 32 MPa RC Beam (60 cm x 40 cm) | Beam | 32MPa | Concrete Rectangular | 400 | 600 | 2400 | 7012.5 | 1.68 | 4117.43 | G300E | 5823881.25 | 45.7 | G300E | 1309009.35 | 10.27
1893 | Story25 | B5 | 32 MPa RC Beam (60 cm x 40 cm) | Beam | 32MPa | Concrete Rectangular | 400 | 600 | 2400 | 7012.5 | 1.68 | 4117.43 | G300E | 5922640.62 | 46.47 | G300E | 1227196.27 | 9.63
1894 | Story25 | B50 | 32 MPa RC Beam (60 cm x 40 cm) | Beam | 32MPa | Concrete Rectangular | 400 | 600 | 2400 | 7012.5 | 1.68 | 4117.43 | G300E | 5530525 | 43.39 | G300E | 4188809.35 | 32.87
1895 | Story25 | B51 | 32 MPa RC Beam (60 cm x 40 cm) | Beam | 32MPa | Concrete Rectangular | 400 | 600 | 2400 | 7200 | 1.73 | 4227.52 | G300E | 6489000 | 50.92 | G300E | 4300809.6 | 33.75
1896 | Story25 | B55 | 32 MPa RC Beam (60 cm x 40 cm) | Beam | 32MPa | Concrete Rectangular | 400 | 600 | 2400 | 7012.5 | 1.68 | 4117.43 | G300E | 6319139.06 | 49.58 | G300E | 4188809.35 | 32.87
1897 | Story25 | B56 | 32 MPa RC Beam (60 cm x 40 cm) | Beam | 32MPa | Concrete Rectangular | 400 | 600 | 2400 | 7012.5 | 1.68 | 4117.43 | G300E | 5531985.94 | 43.41 | G300E | 4188809.35 | 32.87
1898 | Story25 | B57 | 32 MPa RC Beam (60 cm x 40 cm) | Beam | 32MPa | Concrete Rectangular | 400 | 600 | 2400 | 7012.5 | 1.68 | 4117.43 | G300E | 5823881.25 | 45.7 | G300E | 1309009.35 | 10.27
1899 | Story25 | B58 | 32 MPa RC Beam (60 cm x 40 cm) | Beam | 32MPa | Concrete Rectangular | 400 | 600 | 2400 | 7012.5 | 1.68 | 4117.43 | G300E | 5552731.25 | 43.57 | G300E | 1309009.35 | 10.27
1900 | Story25 | B59 | 32 MPa RC Beam (60 cm x 40 cm) | Beam | 32MPa | Concrete Rectangular | 400 | 600 | 2400 | 7012.5 | 1.68 | 4117.43 | G300E | 5860404.69 | 45.98 | G300E | 2585283.18 | 20.29
1901 | Story25 | B6 | 32 MPa RC Beam (60 cm x 40 cm) | Beam | 32MPa | Concrete Rectangular | 400 | 600 | 2400 | 7012.5 | 1.68 | 4117.43 | G300E | 5243386.5 | 41.14 | G300E | 6895819.29 | 54.11
1902 | Story25 | B60 | 32 MPa RC Beam (60 cm x 40 cm) | Beam | 32MPa | Concrete Rectangular | 400 | 600 | 2400 | 7012.5 | 1.68 | 4117.43 | G300E | 4935046.88 | 38.72 | G300E | 6904983.18 | 54.18
1903 | Story25 | B61 | 32 MPa RC Beam (60 cm x 40 cm) | Beam | 32MPa | Concrete Rectangular | 400 | 600 | 2400 | 7012.5 | 1.68 | 4117.43 | G300E | 5243386.5 | 41.14 | G300E | 6895819.29 | 54.11
1904 | Story25 | B62 | 32 MPa RC Beam (60 cm x 40 cm) | Beam | 32MPa | Concrete Rectangular | 400 | 600 | 2400 | 7012.5 | 1.68 | 4117.43 | G300E | 5860404.69 | 45.98 | G300E | 2585283.18 | 20.29
1905 | Story25 | B63 | 32 MPa RC Beam (60 cm x 40 cm) | Beam | 32MPa | Concrete Rectangular | 400 | 600 | 2400 | 7012.5 | 1.68 | 4117.43 | G300E | 5447251.56 | 42.74 | G300E | 1309009.35 | 10.27
1906 | Story25 | B64 | 32 MPa RC Beam (60 cm x 40 cm) | Beam | 32MPa | Concrete Rectangular | 400 | 600 | 2400 | 7012.5 | 1.68 | 4117.43 | G300E | 5823881.25 | 45.7 | G300E | 1309009.35 | 10.27
1907 | Story25 | B65 | 32 MPa RC Beam (60 cm x 40 cm) | Beam | 32MPa | Concrete Rectangular | 400 | 600 | 2400 | 7012.5 | 1.68 | 4117.43 | G300E | 5665223.44 | 44.45 | G300E | 4188809.35 | 32.87
1908 | Story25 | B66 | 32 MPa RC Beam (60 cm x 40 cm) | Beam | 32MPa | Concrete Rectangular | 400 | 600 | 2400 | 7200 | 1.73 | 4227.52 | G300E | 6489000 | 50.92 | G300E | 4300809.6 | 33.75
1909 | Story25 | B67 | 32 MPa RC Beam (60 cm x 40 cm) | Beam | 32MPa | Concrete Rectangular | 400 | 600 | 2400 | 7012.5 | 1.68 | 4117.43 | G300E | 6318554.69 | 49.58 | G300E | 4188809.35 | 32.87
1910 | Story25 | B69 | 32 MPa RC Beam (60 cm x 40 cm) | Beam | 32MPa | Concrete Rectangular | 400 | 600 | 2400 | 7012.5 | 1.68 | 4117.43 | G300E | 6490068.75 | 50.92 | G300E | 4188809.35 | 32.87
1911 | Story25 | B7 | 32 MPa RC Beam (60 cm x 40 cm) | Beam | 32MPa | Concrete Rectangular | 400 | 600 | 2400 | 7012.5 | 1.68 | 4117.43 | G300E | 5860404.69 | 45.98 | G300E | 2585283.18 | 20.29
1912 | Story25 | B70 | 32 MPa RC Beam (60 cm x 40 cm) | Beam | 32MPa | Concrete Rectangular | 400 | 600 | 2400 | 7012.5 | 1.68 | 4117.43 | G300E | 6312126.56 | 49.53 | G300E | 4188809.35 | 32.87
1913 | Story25 | B71 | 32 MPa RC Beam (60 cm x 40 cm) | Beam | 32MPa | Concrete Rectangular | 400 | 600 | 2400 | 7012.5 | 1.68 | 4117.43 | G300E | 5654996.88 | 44.37 | G300E | 4188809.35 | 32.87
1914 | Story25 | B72 | 32 MPa RC Beam (60 cm x 40 cm) | Beam | 32MPa | Concrete Rectangular | 400 | 600 | 2400 | 7012.5 | 1.68 | 4117.43 | G300E | 5823881.25 | 45.7 | G300E | 1309009.35 | 10.27
1915 | Story25 | B73 | 32 MPa RC Beam (60 cm x 40 cm) | Beam | 32MPa | Concrete Rectangular | 400 | 600 | 2400 | 7012.5 | 1.68 | 4117.43 | G300E | 5447251.56 | 42.74 | G300E | 1309009.35 | 10.27
1916 | Story25 | B74 | 32 MPa RC Beam (60 cm x 40 cm) | Beam | 32MPa | Concrete Rectangular | 400 | 600 | 2400 | 7012.5 | 1.68 | 4117.43 | G300E | 5860404.69 | 45.98 | G300E | 2585283.18 | 20.29
1917 | Story25 | B75 | 32 MPa RC Beam (60 cm x 40 cm) | Beam | 32MPa | Concrete Rectangular | 400 | 600 | 2400 | 7012.5 | 1.68 | 4117.43 | G300E | 5243386.5 | 41.14 | G300E | 6895819.29 | 54.11
1918 | Story25 | B76 | 32 MPa RC Beam (60 cm x 40 cm) | Beam | 32MPa | Concrete Rectangular | 400 | 600 | 2400 | 7012.5 | 1.68 | 4117.43 | G300E | 4963096.88 | 38.94 | G300E | 5546896.27 | 43.52
1919 | Story25 | B77 | 32 MPa RC Beam (60 cm x 40 cm) | Beam | 32MPa | Concrete Rectangular | 400 | 600 | 2400 | 7012.5 | 1.68 | 4117.43 | G300E | 5922640.62 | 46.47 | G300E | 1227196.27 | 9.63
1920 | Story25 | B78 | 32 MPa RC Beam (60 cm x 40 cm) | Beam | 32MPa | Concrete Rectangular | 400 | 600 | 2400 | 7012.5 | 1.68 | 4117.43 | G300E | 5725706.25 | 44.93 | G300E | 1309009.35 | 10.27
1921 | Story25 | B79 | 32 MPa RC Beam (60 cm x 40 cm) | Beam | 32MPa | Concrete Rectangular | 400 | 600 | 2400 | 7012.5 | 1.68 | 4117.43 | G300E | 5983707.81 | 46.95 | G300E | 1309009.35 | 10.27
1922 | Story25 | B8 | 32 MPa RC Beam (60 cm x 40 cm) | Beam | 32MPa | Concrete Rectangular | 400 | 600 | 2400 | 7012.5 | 1.68 | 4117.43 | G300E | 4935046.88 | 38.72 | G300E | 6904983.18 | 54.18
1923 | Story25 | B80 | 32 MPa RC Beam (60 cm x 40 cm) | Beam | 32MPa | Concrete Rectangular | 400 | 600 | 2400 | 7012.5 | 1.68 | 4117.43 | G300E | 5983707.81 | 46.95 | G300E | 1309009.35 | 10.27
1924 | Story25 | B81 | 32 MPa RC Beam (60 cm x 40 cm) | Beam | 32MPa | Concrete Rectangular | 400 | 600 | 2400 | 7012.5 | 1.68 | 4117.43 | G300E | 5664931.25 | 44.45 | G300E | 4188809.35 | 32.87
1925 | Story25 | B82 | 32 MPa RC Beam (60 cm x 40 cm) | Beam | 32MPa | Concrete Rectangular | 400 | 600 | 2400 | 7012.5 | 1.68 | 4117.43 | G300E | 5823881.25 | 45.7 | G300E | 1309009.35 | 10.27
1926 | Story25 | B83 | 32 MPa RC Beam (60 cm x 40 cm) | Beam | 32MPa | Concrete Rectangular | 400 | 600 | 2400 | 7012.5 | 1.68 | 4117.43 | G300E | 5531109.38 | 43.4 | G300E | 4188809.35 | 32.87
1927 | Story25 | B84 | 32 MPa RC Beam (60 cm x 40 cm) | Beam | 32MPa | Concrete Rectangular | 400 | 600 | 2400 | 7012.5 | 1.68 | 4117.43 | G300E | 5824173.44 | 45.7 | G300E | 1309009.35 | 10.27
1928 | Story25 | B85 | 32 MPa RC Beam (60 cm x 40 cm) | Beam | 32MPa | Concrete Rectangular | 400 | 600 | 2400 | 7012.5 | 1.68 | 4117.43 | G300E | 5654704.69 | 44.37 | G300E | 4188809.35 | 32.87
1929 | Story25 | B86 | 32 MPa RC Beam (60 cm x 40 cm) | Beam | 32MPa | Concrete Rectangular | 400 | 600 | 2400 | 7012.5 | 1.68 | 4117.43 | G300E | 5971435.94 | 46.85 | G300E | 1309009.35 | 10.27
1930 | Story25 | B87 | 32 MPa RC Beam (60 cm x 40 cm) | Beam | 32MPa | Concrete Rectangular | 400 | 600 | 2400 | 7012.5 | 1.68 | 4117.43 | G300E | 5967053.13 | 46.82 | G300E | 1309009.35 | 10.27
1931 | Story25 | B88 | 32 MPa RC Beam (60 cm x 40 cm) | Beam | 32MPa | Concrete Rectangular | 400 | 600 | 2400 | 7012.5 | 1.68 | 4117.43 | G300E | 5714895.31 | 44.84 | G300E | 1309009.35 | 10.27
1932 | Story25 | B89 | 32 MPa RC Beam (60 cm x 40 cm) | Beam | 32MPa | Concrete Rectangular | 400 | 600 | 2400 | 7012.5 | 1.68 | 4117.43 | G300E | 5921179.69 | 46.46 | G300E | 1227196.27 | 9.63
1933 | Story25 | B9 | 32 MPa RC Beam (60 cm x 40 cm) | Beam | 32MPa | Concrete Rectangular | 400 | 600 | 2400 | 7012.5 | 1.68 | 4117.43 | G300E | 5860404.69 | 45.98 | G300E | 2585283.18 | 20.29
1934 | Story25 | B90 | 32 MPa RC Beam (60 cm x 40 cm) | Beam | 32MPa | Concrete Rectangular | 400 | 600 | 2400 | 7012.5 | 1.68 | 4117.43 | G300E | 4962804.69 | 38.94 | G300E | 5546896.27 | 43.52
1935 | Story25 | B91 | 32 MPa RC Beam (60 cm x 40 cm) | Beam | 32MPa | Concrete Rectangular | 400 | 600 | 2400 | 7012.5 | 1.68 | 4117.43 | G300E | 5243386.5 | 41.14 | G300E | 6880106.24 | 53.98
1936 | Story25 | B92 | 32 MPa RC Beam (60 cm x 40 cm) | Beam | 32MPa | Concrete Rectangular | 400 | 600 | 2400 | 7012.5 | 1.68 | 4117.43 | G300E | 5751126.56 | 45.13 | G300E | 2503470.1 | 19.64
1937 | Story25 | B93 | 32 MPa RC Beam (60 cm x 40 cm) | Beam | 32MPa | Concrete Rectangular | 400 | 600 | 2400 | 7012.5 | 1.68 | 4117.43 | G300E | 5751126.56 | 45.13 | G300E | 2503470.1 | 19.64
1938 | Story25 | B94 | 32 MPa RC Beam (60 cm x 40 cm) | Beam | 32MPa | Concrete Rectangular | 400 | 600 | 2400 | 7012.5 | 1.68 | 4117.43 | G300E | 5725706.25 | 44.93 | G300E | 1309009.35 | 10.27
1939 | Story25 | B95 | 32 MPa RC Beam (60 cm x 40 cm) | Beam | 32MPa | Concrete Rectangular | 400 | 600 | 2400 | 7012.5 | 1.68 | 4117.43 | G300E | 5922640.62 | 46.47 | G300E | 1227196.27 | 9.63
1940 | Story25 | B96 | 32 MPa RC Beam (60 cm x 40 cm) | Beam | 32MPa | Concrete Rectangular | 400 | 600 | 2400 | 7012.5 | 1.68 | 4117.43 | G300E | 5447543.75 | 42.74 | G300E | 1309009.35 | 10.27
1941 | Story25 | B97 | 32 MPa RC Beam (60 cm x 40 cm) | Beam | 32MPa | Concrete Rectangular | 400 | 600 | 2400 | 7012.5 | 1.68 | 4117.43 | G300E | 5860404.69 | 45.98 | G300E | 2585283.18 | 20.29
1942 | Story25 | B98 | 32 MPa RC Beam (60 cm x 40 cm) | Beam | 32MPa | Concrete Rectangular | 400 | 600 | 2400 | 7012.5 | 1.68 | 4117.43 | G300E | 5552731.25 | 43.57 | G300E | 1309009.35 | 10.27
1943 | Story25 | B99 | 32 MPa RC Beam (60 cm x 40 cm) | Beam | 32MPa | Concrete Rectangular | 400 | 600 | 2400 | 7012.5 | 1.68 | 4117.43 | G300E | 5860404.69 | 45.98 | G300E | 2585283.18 | 20.29
1944 | Story26 | B1 | 32 MPa RC Beam (60 cm x 40 cm) | Beam | 32MPa | Concrete Rectangular | 400 | 600 | 2400 | 7012.5 | 1.68 | 4117.43 | G300E | 5057765.62 | 39.69 | G300E | 7068609.35 | 55.46
1945 | Story26 | B10 | 32 MPa RC Beam (60 cm x 40 cm) | Beam | 32MPa | Concrete Rectangular | 400 | 600 | 2400 | 7012.5 | 1.68 | 4117.43 | G300E | 4972739.06 | 39.02 | G300E | 5465083.18 | 42.88
1946 | Story26 | B100 | 32 MPa RC Beam (60 cm x 40 cm) | Beam | 32MPa | Concrete Rectangular | 400 | 600 | 2400 | 7012.5 | 1.68 | 4117.43 | G300E | 5742068.75 | 45.05 | G300E | 1309009.35 | 10.27
1947 | Story26 | B101 | 32 MPa RC Beam (60 cm x 40 cm) | Beam | 32MPa | Concrete Rectangular | 400 | 600 | 2400 | 7012.5 | 1.68 | 4117.43 | G300E | 5846964.06 | 45.88 | G300E | 1309009.35 | 10.27
1948 | Story26 | B102 | 32 MPa RC Beam (60 cm x 40 cm) | Beam | 32MPa | Concrete Rectangular | 400 | 600 | 2400 | 7012.5 | 1.68 | 4117.43 | G300E | 5758139.06 | 45.18 | G300E | 1309009.35 | 10.27
1949 | Story26 | B103 | 32 MPa RC Beam (60 cm x 40 cm) | Beam | 32MPa | Concrete Rectangular | 400 | 600 | 2400 | 7012.5 | 1.68 | 4117.43 | G300E | 5734471.88 | 44.99 | G300E | 1309009.35 | 10.27
1950 | Story26 | B104 | 32 MPa RC Beam (60 cm x 40 cm) | Beam | 32MPa | Concrete Rectangular | 400 | 600 | 2400 | 7012.5 | 1.68 | 4117.43 | G300E | 5734471.88 | 44.99 | G300E | 1309009.35 | 10.27
1951 | Story26 | B105 | 32 MPa RC Beam (60 cm x 40 cm) | Beam | 32MPa | Concrete Rectangular | 400 | 600 | 2400 | 7012.5 | 1.68 | 4117.43 | G300E | 5057765.62 | 39.69 | G300E | 7068609.35 | 55.46
1952 | Story26 | B106 | 32 MPa RC Beam (60 cm x 40 cm) | Beam | 32MPa | Concrete Rectangular | 400 | 600 | 2400 | 7012.5 | 1.68 | 4117.43 | G300E | 5057765.62 | 39.69 | G300E | 7068609.35 | 55.46
1953 | Story26 | B107 | 32 MPa RC Beam (60 cm x 40 cm) | Beam | 32MPa | Concrete Rectangular | 400 | 600 | 2400 | 7012.5 | 1.68 | 4117.43 | G300E | 5188957.81 | 40.71 | G300E | 4188809.35 | 32.87
1954 | Story26 | B108 | 32 MPa RC Beam (60 cm x 40 cm) | Beam | 32MPa | Concrete Rectangular | 400 | 600 | 2400 | 7012.5 | 1.68 | 4117.43 | G300E | 4972739.06 | 39.02 | G300E | 5465083.18 | 42.88
1955 | Story26 | B109 | 32 MPa RC Beam (60 cm x 40 cm) | Beam | 32MPa | Concrete Rectangular | 400 | 600 | 2400 | 7012.5 | 1.68 | 4117.43 | G300E | 5990428.12 | 47 | G300E | 6250478.51 | 49.04
1956 | Story26 | B11 | 32 MPa RC Beam (60 cm x 40 cm) | Beam | 32MPa | Concrete Rectangular | 400 | 600 | 2400 | 7012.5 | 1.68 | 4117.43 | G300E | 5846087.5 | 45.87 | G300E | 1309009.35 | 10.27
1957 | Story26 | B110 | 32 MPa RC Beam (60 cm x 40 cm) | Beam | 32MPa | Concrete Rectangular | 400 | 600 | 2400 | 7012.5 | 1.68 | 4117.43 | G300E | 4972739.06 | 39.02 | G300E | 5465083.18 | 42.88
1958 | Story26 | B111 | 32 MPa RC Beam (60 cm x 40 cm) | Beam | 32MPa | Concrete Rectangular | 400 | 600 | 2400 | 7012.5 | 1.68 | 4117.43 | G300E | 5188665.63 | 40.71 | G300E | 4188809.35 | 32.87
1959 | Story26 | B112 | 32 MPa RC Beam (60 cm x 40 cm) | Beam | 32MPa | Concrete Rectangular | 400 | 600 | 2400 | 7012.5 | 1.68 | 4117.43 | G300E | 5057765.62 | 39.69 | G300E | 7068609.35 | 55.46
1960 | Story26 | B12 | 32 MPa RC Beam (60 cm x 40 cm) | Beam | 32MPa | Concrete Rectangular | 400 | 600 | 2400 | 7012.5 | 1.68 | 4117.43 | G300E | 5188957.81 | 40.71 | G300E | 4188809.35 | 32.87
1961 | Story26 | B13 | 32 MPa RC Beam (60 cm x 40 cm) | Beam | 32MPa | Concrete Rectangular | 400 | 600 | 2400 | 7012.5 | 1.68 | 4117.43 | G300E | 5733887.5 | 44.99 | G300E | 1309009.35 | 10.27
1962 | Story26 | B14 | 32 MPa RC Beam (60 cm x 40 cm) | Beam | 32MPa | Concrete Rectangular | 400 | 600 | 2400 | 7012.5 | 1.68 | 4117.43 | G300E | 5057765.62 | 39.69 | G300E | 7068609.35 | 55.46
1963 | Story26 | B15 | 32 MPa RC Beam (60 cm x 40 cm) | Beam | 32MPa | Concrete Rectangular | 400 | 600 | 2400 | 7012.5 | 1.68 | 4117.43 | G300E | 5057765.62 | 39.69 | G300E | 7068609.35 | 55.46
1964 | Story26 | B16 | 32 MPa RC Beam (60 cm x 40 cm) | Beam | 32MPa | Concrete Rectangular | 400 | 600 | 2400 | 7012.5 | 1.68 | 4117.43 | G300E | 5188957.81 | 40.71 | G300E | 4188809.35 | 32.87
1965 | Story26 | B17 | 32 MPa RC Beam (60 cm x 40 cm) | Beam | 32MPa | Concrete Rectangular | 400 | 600 | 2400 | 7012.5 | 1.68 | 4117.43 | G300E | 5733887.5 | 44.99 | G300E | 1309009.35 | 10.27
1966 | Story26 | B18 | 32 MPa RC Beam (60 cm x 40 cm) | Beam | 32MPa | Concrete Rectangular | 400 | 600 | 2400 | 7012.5 | 1.68 | 4117.43 | G300E | 5758139.06 | 45.18 | G300E | 1309009.35 | 10.27
1967 | Story26 | B19 | 32 MPa RC Beam (60 cm x 40 cm) | Beam | 32MPa | Concrete Rectangular | 400 | 600 | 2400 | 7012.5 | 1.68 | 4117.43 | G300E | 5758139.06 | 45.18 | G300E | 1309009.35 | 10.27
1968 | Story26 | B2 | 32 MPa RC Beam (60 cm x 40 cm) | Beam | 32MPa | Concrete Rectangular | 400 | 600 | 2400 | 7012.5 | 1.68 | 4117.43 | G300E | 5057765.62 | 39.69 | G300E | 7068609.35 | 55.46
1969 | Story26 | B20 | 32 MPa RC Beam (60 cm x 40 cm) | Beam | 32MPa | Concrete Rectangular | 400 | 600 | 2400 | 7012.5 | 1.68 | 4117.43 | G300E | 5876767.19 | 46.11 | G300E | 1309009.35 | 10.27
1970 | Story26 | B21 | 32 MPa RC Beam (60 cm x 40 cm) | Beam | 32MPa | Concrete Rectangular | 400 | 600 | 2400 | 7012.5 | 1.68 | 4117.43 | G300E | 5741484.38 | 45.05 | G300E | 1309009.35 | 10.27
1971 | Story26 | B22 | 32 MPa RC Beam (60 cm x 40 cm) | Beam | 32MPa | Concrete Rectangular | 400 | 600 | 2400 | 7012.5 | 1.68 | 4117.43 | G300E | 5913875 | 46.4 | G300E | 1309009.35 | 10.27
1972 | Story26 | B23 | 32 MPa RC Beam (60 cm x 40 cm) | Beam | 32MPa | Concrete Rectangular | 400 | 600 | 2400 | 7012.5 | 1.68 | 4117.43 | G300E | 5483775 | 43.03 | G300E | 1309009.35 | 10.27
1973 | Story26 | B24 | 32 MPa RC Beam (60 cm x 40 cm) | Beam | 32MPa | Concrete Rectangular | 400 | 600 | 2400 | 7012.5 | 1.68 | 4117.43 | G300E | 5914167.19 | 46.4 | G300E | 1309009.35 | 10.27
1974 | Story26 | B25 | 32 MPa RC Beam (60 cm x 40 cm) | Beam | 32MPa | Concrete Rectangular | 400 | 600 | 2400 | 7012.5 | 1.68 | 4117.43 | G300E | 5741484.38 | 45.05 | G300E | 1309009.35 | 10.27
1975 | Story26 | B26 | 32 MPa RC Beam (60 cm x 40 cm) | Beam | 32MPa | Concrete Rectangular | 400 | 600 | 2400 | 7012.5 | 1.68 | 4117.43 | G300E | 5876767.19 | 46.11 | G300E | 1309009.35 | 10.27
1976 | Story26 | B27 | 32 MPa RC Beam (60 cm x 40 cm) | Beam | 32MPa | Concrete Rectangular | 400 | 600 | 2400 | 7012.5 | 1.68 | 4117.43 | G300E | 5758139.06 | 45.18 | G300E | 1309009.35 | 10.27
1977 | Story26 | B28 | 32 MPa RC Beam (60 cm x 40 cm) | Beam | 32MPa | Concrete Rectangular | 400 | 600 | 2400 | 7012.5 | 1.68 | 4117.43 | G300E | 5758139.06 | 45.18 | G300E | 1309009.35 | 10.27
1978 | Story26 | B29 | 32 MPa RC Beam (60 cm x 40 cm) | Beam | 32MPa | Concrete Rectangular | 400 | 600 | 2400 | 7012.5 | 1.68 | 4117.43 | G300E | 5733887.5 | 44.99 | G300E | 1309009.35 | 10.27
1979 | Story26 | B3 | 32 MPa RC Beam (60 cm x 40 cm) | Beam | 32MPa | Concrete Rectangular | 400 | 600 | 2400 | 7012.5 | 1.68 | 4117.43 | G300E | 5733887.5 | 44.99 | G300E | 1309009.35 | 10.27
1980 | Story26 | B30 | 32 MPa RC Beam (60 cm x 40 cm) | Beam | 32MPa | Concrete Rectangular | 400 | 600 | 2400 | 7012.5 | 1.68 | 4117.43 | G300E | 5188957.81 | 40.71 | G300E | 4188809.35 | 32.87
1981 | Story26 | B31 | 32 MPa RC Beam (60 cm x 40 cm) | Beam | 32MPa | Concrete Rectangular | 400 | 600 | 2400 | 7012.5 | 1.68 | 4117.43 | G300E | 4972739.06 | 39.02 | G300E | 5465083.18 | 42.88
1982 | Story26 | B32 | 32 MPa RC Beam (60 cm x 40 cm) | Beam | 32MPa | Concrete Rectangular | 400 | 600 | 2400 | 7012.5 | 1.68 | 4117.43 | G300E | 5846087.5 | 45.87 | G300E | 1309009.35 | 10.27
1983 | Story26 | B33 | 32 MPa RC Beam (60 cm x 40 cm) | Beam | 32MPa | Concrete Rectangular | 400 | 600 | 2400 | 7012.5 | 1.68 | 4117.43 | G300E | 5741484.38 | 45.05 | G300E | 1309009.35 | 10.27
1984 | Story26 | B34 | 32 MPa RC Beam (60 cm x 40 cm) | Beam | 32MPa | Concrete Rectangular | 400 | 600 | 2400 | 7012.5 | 1.68 | 4117.43 | G300E | 5876767.19 | 46.11 | G300E | 1309009.35 | 10.27
1985 | Story26 | B35 | 32 MPa RC Beam (60 cm x 40 cm) | Beam | 32MPa | Concrete Rectangular | 400 | 600 | 2400 | 7012.5 | 1.68 | 4117.43 | G300E | 5643017.19 | 44.28 | G300E | 5988684.35 | 46.99
1986 | Story26 | B36 | 32 MPa RC Beam (60 cm x 40 cm) | Beam | 32MPa | Concrete Rectangular | 400 | 600 | 2400 | 7012.5 | 1.68 | 4117.43 | G300E | 5643017.19 | 44.28 | G300E | 5988684.35 | 46.99
1987 | Story26 | B37 | 32 MPa RC Beam (60 cm x 40 cm) | Beam | 32MPa | Concrete Rectangular | 400 | 600 | 2400 | 7200 | 1.73 | 4227.52 | G300E | 7325400 | 57.48 | G300E | 4300809.6 | 33.75
1988 | Story26 | B38 | 32 MPa RC Beam (60 cm x 40 cm) | Beam | 32MPa | Concrete Rectangular | 400 | 600 | 2400 | 7012.5 | 1.68 | 4117.43 | G300E | 5568217.19 | 43.69 | G300E | 4188809.35 | 32.87
1989 | Story26 | B39 | 32 MPa RC Beam (60 cm x 40 cm) | Beam | 32MPa | Concrete Rectangular | 400 | 600 | 2400 | 7200 | 1.73 | 4227.52 | G300E | 7322100 | 57.45 | G300E | 4300809.6 | 33.75
1990 | Story26 | B4 | 32 MPa RC Beam (60 cm x 40 cm) | Beam | 32MPa | Concrete Rectangular | 400 | 600 | 2400 | 7012.5 | 1.68 | 4117.43 | G300E | 5188957.81 | 40.71 | G300E | 4188809.35 | 32.87
1991 | Story26 | B40 | 32 MPa RC Beam (60 cm x 40 cm) | Beam | 32MPa | Concrete Rectangular | 400 | 600 | 2400 | 7012.5 | 1.68 | 4117.43 | G300E | 5643017.19 | 44.28 | G300E | 5988684.35 | 46.99
1992 | Story26 | B41 | 32 MPa RC Beam (60 cm x 40 cm) | Beam | 32MPa | Concrete Rectangular | 400 | 600 | 2400 | 7012.5 | 1.68 | 4117.43 | G300E | 5643017.19 | 44.28 | G300E | 5988684.35 | 46.99
1993 | Story26 | B42 | 32 MPa RC Beam (60 cm x 40 cm) | Beam | 32MPa | Concrete Rectangular | 400 | 600 | 2400 | 7012.5 | 1.68 | 4117.43 | G300E | 5876767.19 | 46.11 | G300E | 1309009.35 | 10.27
1994 | Story26 | B43 | 32 MPa RC Beam (60 cm x 40 cm) | Beam | 32MPa | Concrete Rectangular | 400 | 600 | 2400 | 7012.5 | 1.68 | 4117.43 | G300E | 5741776.56 | 45.05 | G300E | 1309009.35 | 10.27
1995 | Story26 | B44 | 32 MPa RC Beam (60 cm x 40 cm) | Beam | 32MPa | Concrete Rectangular | 400 | 600 | 2400 | 7012.5 | 1.68 | 4117.43 | G300E | 5846087.5 | 45.87 | G300E | 1309009.35 | 10.27
1996 | Story26 | B45 | 32 MPa RC Beam (60 cm x 40 cm) | Beam | 32MPa | Concrete Rectangular | 400 | 600 | 2400 | 7012.5 | 1.68 | 4117.43 | G300E | 4973031.25 | 39.02 | G300E | 5465083.18 | 42.88
1997 | Story26 | B46 | 32 MPa RC Beam (60 cm x 40 cm) | Beam | 32MPa | Concrete Rectangular | 400 | 600 | 2400 | 7012.5 | 1.68 | 4117.43 | G300E | 4933293.75 | 38.71 | G300E | 6250478.51 | 49.04
1998 | Story26 | B47 | 32 MPa RC Beam (60 cm x 40 cm) | Beam | 32MPa | Concrete Rectangular | 400 | 600 | 2400 | 7012.5 | 1.68 | 4117.43 | G300E | 5547179.69 | 43.53 | G300E | 1309009.35 | 10.27
1999 | Story26 | B48 | 32 MPa RC Beam (60 cm x 40 cm) | Beam | 32MPa | Concrete Rectangular | 400 | 600 | 2400 | 7012.5 | 1.68 | 4117.43 | G300E | 5483775 | 43.03 | G300E | 1309009.35 | 10.27
2000 | Story26 | B49 | 32 MPa RC Beam (60 cm x 40 cm) | Beam | 32MPa | Concrete Rectangular | 400 | 600 | 2400 | 7012.5 | 1.68 | 4117.43 | G300E | 5913875 | 46.4 | G300E | 1309009.35 | 10.27
2001 | Story26 | B5 | 32 MPa RC Beam (60 cm x 40 cm) | Beam | 32MPa | Concrete Rectangular | 400 | 600 | 2400 | 7012.5 | 1.68 | 4117.43 | G300E | 5846087.5 | 45.87 | G300E | 1309009.35 | 10.27
2002 | Story26 | B50 | 32 MPa RC Beam (60 cm x 40 cm) | Beam | 32MPa | Concrete Rectangular | 400 | 600 | 2400 | 7012.5 | 1.68 | 4117.43 | G300E | 5567925 | 43.69 | G300E | 4188809.35 | 32.87
2003 | Story26 | B51 | 32 MPa RC Beam (60 cm x 40 cm) | Beam | 32MPa | Concrete Rectangular | 400 | 600 | 2400 | 7200 | 1.73 | 4227.52 | G300E | 7324800 | 57.47 | G300E | 4300809.6 | 33.75
2004 | Story26 | B55 | 32 MPa RC Beam (60 cm x 40 cm) | Beam | 32MPa | Concrete Rectangular | 400 | 600 | 2400 | 7012.5 | 1.68 | 4117.43 | G300E | 7132589.06 | 55.96 | G300E | 4188809.35 | 32.87
2005 | Story26 | B56 | 32 MPa RC Beam (60 cm x 40 cm) | Beam | 32MPa | Concrete Rectangular | 400 | 600 | 2400 | 7012.5 | 1.68 | 4117.43 | G300E | 5569093.75 | 43.7 | G300E | 4188809.35 | 32.87
2006 | Story26 | B57 | 32 MPa RC Beam (60 cm x 40 cm) | Beam | 32MPa | Concrete Rectangular | 400 | 600 | 2400 | 7012.5 | 1.68 | 4117.43 | G300E | 5913290.62 | 46.4 | G300E | 1309009.35 | 10.27
2007 | Story26 | B58 | 32 MPa RC Beam (60 cm x 40 cm) | Beam | 32MPa | Concrete Rectangular | 400 | 600 | 2400 | 7012.5 | 1.68 | 4117.43 | G300E | 5482898.44 | 43.02 | G300E | 1309009.35 | 10.27
2008 | Story26 | B59 | 32 MPa RC Beam (60 cm x 40 cm) | Beam | 32MPa | Concrete Rectangular | 400 | 600 | 2400 | 7012.5 | 1.68 | 4117.43 | G300E | 5547764.06 | 43.53 | G300E | 1309009.35 | 10.27
2009 | Story26 | B6 | 32 MPa RC Beam (60 cm x 40 cm) | Beam | 32MPa | Concrete Rectangular | 400 | 600 | 2400 | 7012.5 | 1.68 | 4117.43 | G300E | 4972739.06 | 39.02 | G300E | 5465083.18 | 42.88
2010 | Story26 | B60 | 32 MPa RC Beam (60 cm x 40 cm) | Beam | 32MPa | Concrete Rectangular | 400 | 600 | 2400 | 7012.5 | 1.68 | 4117.43 | G300E | 5990428.12 | 47 | G300E | 6250478.51 | 49.04
2011 | Story26 | B61 | 32 MPa RC Beam (60 cm x 40 cm) | Beam | 32MPa | Concrete Rectangular | 400 | 600 | 2400 | 7012.5 | 1.68 | 4117.43 | G300E | 4972739.06 | 39.02 | G300E | 5465083.18 | 42.88
2012 | Story26 | B62 | 32 MPa RC Beam (60 cm x 40 cm) | Beam | 32MPa | Concrete Rectangular | 400 | 600 | 2400 | 7012.5 | 1.68 | 4117.43 | G300E | 5547179.69 | 43.53 | G300E | 1309009.35 | 10.27
2013 | Story26 | B63 | 32 MPa RC Beam (60 cm x 40 cm) | Beam | 32MPa | Concrete Rectangular | 400 | 600 | 2400 | 7012.5 | 1.68 | 4117.43 | G300E | 5741484.38 | 45.05 | G300E | 1309009.35 | 10.27
2014 | Story26 | B64 | 32 MPa RC Beam (60 cm x 40 cm) | Beam | 32MPa | Concrete Rectangular | 400 | 600 | 2400 | 7012.5 | 1.68 | 4117.43 | G300E | 5913875 | 46.4 | G300E | 1309009.35 | 10.27
2015 | Story26 | B65 | 32 MPa RC Beam (60 cm x 40 cm) | Beam | 32MPa | Concrete Rectangular | 400 | 600 | 2400 | 7012.5 | 1.68 | 4117.43 | G300E | 5643017.19 | 44.28 | G300E | 5988684.35 | 46.99
2016 | Story26 | B66 | 32 MPa RC Beam (60 cm x 40 cm) | Beam | 32MPa | Concrete Rectangular | 400 | 600 | 2400 | 7200 | 1.73 | 4227.52 | G300E | 7325400 | 57.48 | G300E | 4300809.6 | 33.75
2017 | Story26 | B67 | 32 MPa RC Beam (60 cm x 40 cm) | Beam | 32MPa | Concrete Rectangular | 400 | 600 | 2400 | 7012.5 | 1.68 | 4117.43 | G300E | 7134050 | 55.98 | G300E | 4188809.35 | 32.87
2018 | Story26 | B69 | 32 MPa RC Beam (60 cm x 40 cm) | Beam | 32MPa | Concrete Rectangular | 400 | 600 | 2400 | 7012.5 | 1.68 | 4117.43 | G300E | 7128206.25 | 55.93 | G300E | 4188809.35 | 32.87
2019 | Story26 | B7 | 32 MPa RC Beam (60 cm x 40 cm) | Beam | 32MPa | Concrete Rectangular | 400 | 600 | 2400 | 7012.5 | 1.68 | 4117.43 | G300E | 5547179.69 | 43.53 | G300E | 1309009.35 | 10.27
2020 | Story26 | B70 | 32 MPa RC Beam (60 cm x 40 cm) | Beam | 32MPa | Concrete Rectangular | 400 | 600 | 2400 | 7012.5 | 1.68 | 4117.43 | G300E | 7131420.31 | 55.96 | G300E | 4188809.35 | 32.87
2021 | Story26 | B71 | 32 MPa RC Beam (60 cm x 40 cm) | Beam | 32MPa | Concrete Rectangular | 400 | 600 | 2400 | 7012.5 | 1.68 | 4117.43 | G300E | 5643601.56 | 44.28 | G300E | 5988684.35 | 46.99
2022 | Story26 | B72 | 32 MPa RC Beam (60 cm x 40 cm) | Beam | 32MPa | Concrete Rectangular | 400 | 600 | 2400 | 7012.5 | 1.68 | 4117.43 | G300E | 5914751.56 | 46.41 | G300E | 1309009.35 | 10.27
2023 | Story26 | B73 | 32 MPa RC Beam (60 cm x 40 cm) | Beam | 32MPa | Concrete Rectangular | 400 | 600 | 2400 | 7012.5 | 1.68 | 4117.43 | G300E | 5742653.13 | 45.06 | G300E | 1309009.35 | 10.27
2024 | Story26 | B74 | 32 MPa RC Beam (60 cm x 40 cm) | Beam | 32MPa | Concrete Rectangular | 400 | 600 | 2400 | 7012.5 | 1.68 | 4117.43 | G300E | 5546595.31 | 43.52 | G300E | 1309009.35 | 10.27
2025 | Story26 | B75 | 32 MPa RC Beam (60 cm x 40 cm) | Beam | 32MPa | Concrete Rectangular | 400 | 600 | 2400 | 7012.5 | 1.68 | 4117.43 | G300E | 4972739.06 | 39.02 | G300E | 5465083.18 | 42.88
2026 | Story26 | B76 | 32 MPa RC Beam (60 cm x 40 cm) | Beam | 32MPa | Concrete Rectangular | 400 | 600 | 2400 | 7012.5 | 1.68 | 4117.43 | G300E | 5188957.81 | 40.71 | G300E | 4188809.35 | 32.87
2027 | Story26 | B77 | 32 MPa RC Beam (60 cm x 40 cm) | Beam | 32MPa | Concrete Rectangular | 400 | 600 | 2400 | 7012.5 | 1.68 | 4117.43 | G300E | 5846087.5 | 45.87 | G300E | 1309009.35 | 10.27
2028 | Story26 | B78 | 32 MPa RC Beam (60 cm x 40 cm) | Beam | 32MPa | Concrete Rectangular | 400 | 600 | 2400 | 7012.5 | 1.68 | 4117.43 | G300E | 5758139.06 | 45.18 | G300E | 1309009.35 | 10.27
2029 | Story26 | B79 | 32 MPa RC Beam (60 cm x 40 cm) | Beam | 32MPa | Concrete Rectangular | 400 | 600 | 2400 | 7012.5 | 1.68 | 4117.43 | G300E | 5876767.19 | 46.11 | G300E | 1309009.35 | 10.27
2030 | Story26 | B8 | 32 MPa RC Beam (60 cm x 40 cm) | Beam | 32MPa | Concrete Rectangular | 400 | 600 | 2400 | 7012.5 | 1.68 | 4117.43 | G300E | 4933293.75 | 38.71 | G300E | 6250478.51 | 49.04
2031 | Story26 | B80 | 32 MPa RC Beam (60 cm x 40 cm) | Beam | 32MPa | Concrete Rectangular | 400 | 600 | 2400 | 7012.5 | 1.68 | 4117.43 | G300E | 5876767.19 | 46.11 | G300E | 1309009.35 | 10.27
2032 | Story26 | B81 | 32 MPa RC Beam (60 cm x 40 cm) | Beam | 32MPa | Concrete Rectangular | 400 | 600 | 2400 | 7012.5 | 1.68 | 4117.43 | G300E | 5642725 | 44.27 | G300E | 5988684.35 | 46.99
2033 | Story26 | B82 | 32 MPa RC Beam (60 cm x 40 cm) | Beam | 32MPa | Concrete Rectangular | 400 | 600 | 2400 | 7012.5 | 1.68 | 4117.43 | G300E | 5912998.44 | 46.4 | G300E | 1309009.35 | 10.27
2034 | Story26 | B83 | 32 MPa RC Beam (60 cm x 40 cm) | Beam | 32MPa | Concrete Rectangular | 400 | 600 | 2400 | 7012.5 | 1.68 | 4117.43 | G300E | 5569970.31 | 43.7 | G300E | 4188809.35 | 32.87
2035 | Story26 | B84 | 32 MPa RC Beam (60 cm x 40 cm) | Beam | 32MPa | Concrete Rectangular | 400 | 600 | 2400 | 7012.5 | 1.68 | 4117.43 | G300E | 5914167.19 | 46.4 | G300E | 1309009.35 | 10.27
2036 | Story26 | B85 | 32 MPa RC Beam (60 cm x 40 cm) | Beam | 32MPa | Concrete Rectangular | 400 | 600 | 2400 | 7012.5 | 1.68 | 4117.43 | G300E | 5643601.56 | 44.28 | G300E | 5988684.35 | 46.99
2037 | Story26 | B86 | 32 MPa RC Beam (60 cm x 40 cm) | Beam | 32MPa | Concrete Rectangular | 400 | 600 | 2400 | 7012.5 | 1.68 | 4117.43 | G300E | 5876182.81 | 46.11 | G300E | 1309009.35 | 10.27
2038 | Story26 | B87 | 32 MPa RC Beam (60 cm x 40 cm) | Beam | 32MPa | Concrete Rectangular | 400 | 600 | 2400 | 7012.5 | 1.68 | 4117.43 | G300E | 5876182.81 | 46.11 | G300E | 1309009.35 | 10.27
2039 | Story26 | B88 | 32 MPa RC Beam (60 cm x 40 cm) | Beam | 32MPa | Concrete Rectangular | 400 | 600 | 2400 | 7012.5 | 1.68 | 4117.43 | G300E | 5757846.88 | 45.18 | G300E | 1309009.35 | 10.27
2040 | Story26 | B89 | 32 MPa RC Beam (60 cm x 40 cm) | Beam | 32MPa | Concrete Rectangular | 400 | 600 | 2400 | 7012.5 | 1.68 | 4117.43 | G300E | 5846964.06 | 45.88 | G300E | 1309009.35 | 10.27
2041 | Story26 | B9 | 32 MPa RC Beam (60 cm x 40 cm) | Beam | 32MPa | Concrete Rectangular | 400 | 600 | 2400 | 7012.5 | 1.68 | 4117.43 | G300E | 5547471.87 | 43.53 | G300E | 1309009.35 | 10.27
2042 | Story26 | B90 | 32 MPa RC Beam (60 cm x 40 cm) | Beam | 32MPa | Concrete Rectangular | 400 | 600 | 2400 | 7012.5 | 1.68 | 4117.43 | G300E | 5188665.63 | 40.71 | G300E | 4188809.35 | 32.87
2043 | Story26 | B91 | 32 MPa RC Beam (60 cm x 40 cm) | Beam | 32MPa | Concrete Rectangular | 400 | 600 | 2400 | 7012.5 | 1.68 | 4117.43 | G300E | 5057765.62 | 39.69 | G300E | 7068609.35 | 55.46
2044 | Story26 | B92 | 32 MPa RC Beam (60 cm x 40 cm) | Beam | 32MPa | Concrete Rectangular | 400 | 600 | 2400 | 7012.5 | 1.68 | 4117.43 | G300E | 5733887.5 | 44.99 | G300E | 1309009.35 | 10.27
2045 | Story26 | B93 | 32 MPa RC Beam (60 cm x 40 cm) | Beam | 32MPa | Concrete Rectangular | 400 | 600 | 2400 | 7012.5 | 1.68 | 4117.43 | G300E | 5733887.5 | 44.99 | G300E | 1309009.35 | 10.27
2046 | Story26 | B94 | 32 MPa RC Beam (60 cm x 40 cm) | Beam | 32MPa | Concrete Rectangular | 400 | 600 | 2400 | 7012.5 | 1.68 | 4117.43 | G300E | 5758139.06 | 45.18 | G300E | 1309009.35 | 10.27
2047 | Story26 | B95 | 32 MPa RC Beam (60 cm x 40 cm) | Beam | 32MPa | Concrete Rectangular | 400 | 600 | 2400 | 7012.5 | 1.68 | 4117.43 | G300E | 5846087.5 | 45.87 | G300E | 1309009.35 | 10.27
2048 | Story26 | B96 | 32 MPa RC Beam (60 cm x 40 cm) | Beam | 32MPa | Concrete Rectangular | 400 | 600 | 2400 | 7012.5 | 1.68 | 4117.43 | G300E | 5741776.56 | 45.05 | G300E | 1309009.35 | 10.27
2049 | Story26 | B97 | 32 MPa RC Beam (60 cm x 40 cm) | Beam | 32MPa | Concrete Rectangular | 400 | 600 | 2400 | 7012.5 | 1.68 | 4117.43 | G300E | 5547764.06 | 43.53 | G300E | 1309009.35 | 10.27
2050 | Story26 | B98 | 32 MPa RC Beam (60 cm x 40 cm) | Beam | 32MPa | Concrete Rectangular | 400 | 600 | 2400 | 7012.5 | 1.68 | 4117.43 | G300E | 5482898.44 | 43.02 | G300E | 1309009.35 | 10.27
2051 | Story26 | B99 | 32 MPa RC Beam (60 cm x 40 cm) | Beam | 32MPa | Concrete Rectangular | 400 | 600 | 2400 | 7012.5 | 1.68 | 4117.43 | G300E | 5546887.5 | 43.52 | G300E | 1309009.35 | 10.27
2052 | Story3 | B1 | 32 MPa RC Beam (45 cm x 25 cm) | Beam | 32MPa | Concrete Rectangular | 250 | 450 | 1125 | 6812.5 | 0.77 | 1875 | G300E | 3468181.82 | 27.21 | G300E | 2724851.67 | 21.38
2053 | Story3 | B10 | 32 MPa RC Beam (45 cm x 25 cm) | Beam | 32MPa | Concrete Rectangular | 250 | 450 | 1125 | 6812.5 | 0.77 | 1875 | G300E | 3267213.07 | 25.64 | G300E | 2729496.56 | 21.42
2054 | Story3 | B100 | 32 MPa RC Beam (45 cm x 25 cm) | Beam | 32MPa | Concrete Rectangular | 250 | 450 | 1125 | 6812.5 | 0.77 | 1875 | G300E | 4272056.82 | 33.52 | G300E | 575225.51 | 4.51
2055 | Story3 | B101 | 32 MPa RC Beam (45 cm x 25 cm) | Beam | 32MPa | Concrete Rectangular | 250 | 450 | 1125 | 6812.5 | 0.77 | 1875 | G300E | 4293732.95 | 33.69 | G300E | 2142073.26 | 16.81
2056 | Story3 | B102 | 32 MPa RC Beam (45 cm x 25 cm) | Beam | 32MPa | Concrete Rectangular | 250 | 450 | 1125 | 6812.5 | 0.77 | 1875 | G300E | 4116298.3 | 32.3 | G300E | 1512845.99 | 11.87
2057 | Story3 | B103 | 32 MPa RC Beam (45 cm x 25 cm) | Beam | 32MPa | Concrete Rectangular | 250 | 450 | 1125 | 6812.5 | 0.77 | 1875 | G300E | 4599056.82 | 36.09 | G300E | 1571714.35 | 12.33
2058 | Story3 | B104 | 32 MPa RC Beam (45 cm x 25 cm) | Beam | 32MPa | Concrete Rectangular | 250 | 450 | 1125 | 6812.5 | 0.77 | 1875 | G300E | 4593482.95 | 36.04 | G300E | 1571166.72 | 12.33
2059 | Story3 | B105 | 32 MPa RC Beam (45 cm x 25 cm) | Beam | 32MPa | Concrete Rectangular | 250 | 450 | 1125 | 6812.5 | 0.77 | 1875 | G300E | 3444028.41 | 27.02 | G300E | 2722993.72 | 21.37
2060 | Story3 | B106 | 32 MPa RC Beam (45 cm x 25 cm) | Beam | 32MPa | Concrete Rectangular | 250 | 450 | 1125 | 6812.5 | 0.77 | 1875 | G300E | 3468181.82 | 27.21 | G300E | 2724851.67 | 21.38
2061 | Story3 | B107 | 32 MPa RC Beam (45 cm x 25 cm) | Beam | 32MPa | Concrete Rectangular | 250 | 450 | 1125 | 6812.5 | 0.77 | 1875 | G300E | 3195346.35 | 25.07 | G300E | 3585297.4 | 28.13
2062 | Story3 | B108 | 32 MPa RC Beam (45 cm x 25 cm) | Beam | 32MPa | Concrete Rectangular | 250 | 450 | 1125 | 6812.5 | 0.77 | 1875 | G300E | 3267213.07 | 25.64 | G300E | 2729496.56 | 21.42
2063 | Story3 | B109 | 32 MPa RC Beam (45 cm x 25 cm) | Beam | 32MPa | Concrete Rectangular | 250 | 450 | 1125 | 6812.5 | 0.77 | 1875 | G300E | 3263806.82 | 25.61 | G300E | 2734141.45 | 21.45
2064 | Story3 | B11 | 32 MPa RC Beam (45 cm x 25 cm) | Beam | 32MPa | Concrete Rectangular | 250 | 450 | 1125 | 6812.5 | 0.77 | 1875 | G300E | 4294352.27 | 33.7 | G300E | 2142073.26 | 16.81
2065 | Story3 | B110 | 32 MPa RC Beam (45 cm x 25 cm) | Beam | 32MPa | Concrete Rectangular | 250 | 450 | 1125 | 6812.5 | 0.77 | 1875 | G300E | 3267213.07 | 25.64 | G300E | 2729496.56 | 21.42
2066 | Story3 | B111 | 32 MPa RC Beam (45 cm x 25 cm) | Beam | 32MPa | Concrete Rectangular | 250 | 450 | 1125 | 6812.5 | 0.77 | 1875 | G300E | 3083791.67 | 24.2 | G300E | 3584445.84 | 28.12
2067 | Story3 | B112 | 32 MPa RC Beam (45 cm x 25 cm) | Beam | 32MPa | Concrete Rectangular | 250 | 450 | 1125 | 6812.5 | 0.77 | 1875 | G300E | 3443099.43 | 27.02 | G300E | 2723922.7 | 21.37
2068 | Story3 | B12 | 32 MPa RC Beam (45 cm x 25 cm) | Beam | 32MPa | Concrete Rectangular | 250 | 450 | 1125 | 6812.5 | 0.77 | 1875 | G300E | 3084075.52 | 24.2 | G300E | 3583594.28 | 28.12
2069 | Story3 | B13 | 32 MPa RC Beam (45 cm x 25 cm) | Beam | 32MPa | Concrete Rectangular | 250 | 450 | 1125 | 6812.5 | 0.77 | 1875 | G300E | 4614539.77 | 36.21 | G300E | 1575047.52 | 12.36
2070 | Story3 | B14 | 32 MPa RC Beam (45 cm x 25 cm) | Beam | 32MPa | Concrete Rectangular | 250 | 450 | 1125 | 6812.5 | 0.77 | 1875 | G300E | 3468491.48 | 27.22 | G300E | 2724851.67 | 21.38
2071 | Story3 | B15 | 32 MPa RC Beam (45 cm x 25 cm) | Beam | 32MPa | Concrete Rectangular | 250 | 450 | 1125 | 6812.5 | 0.77 | 1875 | G300E | 3468181.82 | 27.21 | G300E | 2724851.67 | 21.38
2072 | Story3 | B16 | 32 MPa RC Beam (45 cm x 25 cm) | Beam | 32MPa | Concrete Rectangular | 250 | 450 | 1125 | 6812.5 | 0.77 | 1875 | G300E | 3195346.35 | 25.07 | G300E | 3583594.28 | 28.12
2073 | Story3 | B17 | 32 MPa RC Beam (45 cm x 25 cm) | Beam | 32MPa | Concrete Rectangular | 250 | 450 | 1125 | 6812.5 | 0.77 | 1875 | G300E | 4614539.77 | 36.21 | G300E | 1575046.13 | 12.36
2074 | Story3 | B18 | 32 MPa RC Beam (45 cm x 25 cm) | Beam | 32MPa | Concrete Rectangular | 250 | 450 | 1125 | 6812.5 | 0.77 | 1875 | G300E | 4138903.41 | 32.48 | G300E | 1514233.88 | 11.88
2075 | Story3 | B19 | 32 MPa RC Beam (45 cm x 25 cm) | Beam | 32MPa | Concrete Rectangular | 250 | 450 | 1125 | 6812.5 | 0.77 | 1875 | G300E | 4138903.41 | 32.48 | G300E | 1514233.88 | 11.88
2076 | Story3 | B2 | 32 MPa RC Beam (45 cm x 25 cm) | Beam | 32MPa | Concrete Rectangular | 250 | 450 | 1125 | 6812.5 | 0.77 | 1875 | G300E | 3468181.82 | 27.21 | G300E | 2724851.67 | 21.38
2077 | Story3 | B20 | 32 MPa RC Beam (45 cm x 25 cm) | Beam | 32MPa | Concrete Rectangular | 250 | 450 | 1125 | 6812.5 | 0.77 | 1875 | G300E | 4255335.23 | 33.39 | G300E | 575038.79 | 4.51
2078 | Story3 | B21 | 32 MPa RC Beam (45 cm x 25 cm) | Beam | 32MPa | Concrete Rectangular | 250 | 450 | 1125 | 6812.5 | 0.77 | 1875 | G300E | 4272676.14 | 33.53 | G300E | 575267.32 | 4.51
2079 | Story3 | B22 | 32 MPa RC Beam (45 cm x 25 cm) | Beam | 32MPa | Concrete Rectangular | 250 | 450 | 1125 | 6812.5 | 0.77 | 1875 | G300E | 4283204.55 | 33.61 | G300E | 576868.41 | 4.53
2080 | Story3 | B23 | 32 MPa RC Beam (45 cm x 25 cm) | Beam | 32MPa | Concrete Rectangular | 250 | 450 | 1125 | 6812.5 | 0.77 | 1875 | G300E | 4242329.55 | 33.29 | G300E | 573450.24 | 4.5
2081 | Story3 | B24 | 32 MPa RC Beam (45 cm x 25 cm) | Beam | 32MPa | Concrete Rectangular | 250 | 450 | 1125 | 6812.5 | 0.77 | 1875 | G300E | 4283204.55 | 33.61 | G300E | 576872.59 | 4.53
2082 | Story3 | B25 | 32 MPa RC Beam (45 cm x 25 cm) | Beam | 32MPa | Concrete Rectangular | 250 | 450 | 1125 | 6812.5 | 0.77 | 1875 | G300E | 4272676.14 | 33.53 | G300E | 575267.32 | 4.51
2083 | Story3 | B26 | 32 MPa RC Beam (45 cm x 25 cm) | Beam | 32MPa | Concrete Rectangular | 250 | 450 | 1125 | 6812.5 | 0.77 | 1875 | G300E | 4255335.23 | 33.39 | G300E | 575041.58 | 4.51
2084 | Story3 | B27 | 32 MPa RC Beam (45 cm x 25 cm) | Beam | 32MPa | Concrete Rectangular | 250 | 450 | 1125 | 6812.5 | 0.77 | 1875 | G300E | 4138903.41 | 32.48 | G300E | 1514232.49 | 11.88
2085 | Story3 | B28 | 32 MPa RC Beam (45 cm x 25 cm) | Beam | 32MPa | Concrete Rectangular | 250 | 450 | 1125 | 6812.5 | 0.77 | 1875 | G300E | 4138903.41 | 32.48 | G300E | 1514233.88 | 11.88
2086 | Story3 | B29 | 32 MPa RC Beam (45 cm x 25 cm) | Beam | 32MPa | Concrete Rectangular | 250 | 450 | 1125 | 6812.5 | 0.77 | 1875 | G300E | 4614539.77 | 36.21 | G300E | 1575044.74 | 12.36
2087 | Story3 | B3 | 32 MPa RC Beam (45 cm x 25 cm) | Beam | 32MPa | Concrete Rectangular | 250 | 450 | 1125 | 6812.5 | 0.77 | 1875 | G300E | 4614539.77 | 36.21 | G300E | 1575046.13 | 12.36
2088 | Story3 | B30 | 32 MPa RC Beam (45 cm x 25 cm) | Beam | 32MPa | Concrete Rectangular | 250 | 450 | 1125 | 6812.5 | 0.77 | 1875 | G300E | 3195346.35 | 25.07 | G300E | 3583594.28 | 28.12
2089 | Story3 | B31 | 32 MPa RC Beam (45 cm x 25 cm) | Beam | 32MPa | Concrete Rectangular | 250 | 450 | 1125 | 6812.5 | 0.77 | 1875 | G300E | 3267213.07 | 25.64 | G300E | 2729496.56 | 21.42
2090 | Story3 | B32 | 32 MPa RC Beam (45 cm x 25 cm) | Beam | 32MPa | Concrete Rectangular | 250 | 450 | 1125 | 6812.5 | 0.77 | 1875 | G300E | 4294352.27 | 33.7 | G300E | 2142073.26 | 16.81
2091 | Story3 | B33 | 32 MPa RC Beam (45 cm x 25 cm) | Beam | 32MPa | Concrete Rectangular | 250 | 450 | 1125 | 6812.5 | 0.77 | 1875 | G300E | 4272676.14 | 33.53 | G300E | 575267.32 | 4.51
2092 | Story3 | B34 | 32 MPa RC Beam (45 cm x 25 cm) | Beam | 32MPa | Concrete Rectangular | 250 | 450 | 1125 | 6812.5 | 0.77 | 1875 | G300E | 4255335.23 | 33.39 | G300E | 575038.79 | 4.51
2093 | Story3 | B35 | 32 MPa RC Beam (45 cm x 25 cm) | Beam | 32MPa | Concrete Rectangular | 250 | 450 | 1125 | 6812.5 | 0.77 | 1875 | G300E | 4244806.82 | 33.31 | G300E | 1045887.67 | 8.21
2094 | Story3 | B36 | 32 MPa RC Beam (45 cm x 25 cm) | Beam | 32MPa | Concrete Rectangular | 250 | 450 | 1125 | 6812.5 | 0.77 | 1875 | G300E | 4244806.82 | 33.31 | G300E | 1045889.06 | 8.21
2095 | Story3 | B37 | 32 MPa RC Beam (45 cm x 25 cm) | Beam | 32MPa | Concrete Rectangular | 250 | 450 | 1125 | 7200 | 0.81 | 1981.65 | G300E | 4720695.65 | 37.04 | G300E | 3001702.7 | 23.55
2096 | Story3 | B38 | 32 MPa RC Beam (45 cm x 25 cm) | Beam | 32MPa | Concrete Rectangular | 250 | 450 | 1125 | 6812.5 | 0.77 | 1875 | G300E | 4000176.14 | 31.39 | G300E | 1512845.99 | 11.87
2097 | Story3 | B39 | 32 MPa RC Beam (45 cm x 25 cm) | Beam | 32MPa | Concrete Rectangular | 250 | 450 | 1125 | 7200 | 0.81 | 1981.65 | G300E | 4722260.87 | 37.05 | G300E | 3001702.7 | 23.55
2098 | Story3 | B4 | 32 MPa RC Beam (45 cm x 25 cm) | Beam | 32MPa | Concrete Rectangular | 250 | 450 | 1125 | 6812.5 | 0.77 | 1875 | G300E | 3195346.35 | 25.07 | G300E | 3585297.4 | 28.13
2099 | Story3 | B40 | 32 MPa RC Beam (45 cm x 25 cm) | Beam | 32MPa | Concrete Rectangular | 250 | 450 | 1125 | 6812.5 | 0.77 | 1875 | G300E | 4244806.82 | 33.31 | G300E | 1045879.31 | 8.21
2100 | Story3 | B41 | 32 MPa RC Beam (45 cm x 25 cm) | Beam | 32MPa | Concrete Rectangular | 250 | 450 | 1125 | 6812.5 | 0.77 | 1875 | G300E | 4244806.82 | 33.31 | G300E | 1045884.88 | 8.21
2101 | Story3 | B42 | 32 MPa RC Beam (45 cm x 25 cm) | Beam | 32MPa | Concrete Rectangular | 250 | 450 | 1125 | 6812.5 | 0.77 | 1875 | G300E | 4255335.23 | 33.39 | G300E | 575041.58 | 4.51
2102 | Story3 | B43 | 32 MPa RC Beam (45 cm x 25 cm) | Beam | 32MPa | Concrete Rectangular | 250 | 450 | 1125 | 6812.5 | 0.77 | 1875 | G300E | 4272985.8 | 33.53 | G300E | 575268.71 | 4.51
2103 | Story3 | B44 | 32 MPa RC Beam (45 cm x 25 cm) | Beam | 32MPa | Concrete Rectangular | 250 | 450 | 1125 | 6812.5 | 0.77 | 1875 | G300E | 4294352.27 | 33.7 | G300E | 2142073.26 | 16.81
2104 | Story3 | B45 | 32 MPa RC Beam (45 cm x 25 cm) | Beam | 32MPa | Concrete Rectangular | 250 | 450 | 1125 | 6812.5 | 0.77 | 1875 | G300E | 3267213.07 | 25.64 | G300E | 2729496.56 | 21.42
2105 | Story3 | B46 | 32 MPa RC Beam (45 cm x 25 cm) | Beam | 32MPa | Concrete Rectangular | 250 | 450 | 1125 | 6812.5 | 0.77 | 1875 | G300E | 3263806.82 | 25.61 | G300E | 2734141.45 | 21.45
2106 | Story3 | B47 | 32 MPa RC Beam (45 cm x 25 cm) | Beam | 32MPa | Concrete Rectangular | 250 | 450 | 1125 | 6812.5 | 0.77 | 1875 | G300E | 4763485.8 | 37.38 | G300E | 655540.71 | 5.14
2107 | Story3 | B48 | 32 MPa RC Beam (45 cm x 25 cm) | Beam | 32MPa | Concrete Rectangular | 250 | 450 | 1125 | 6812.5 | 0.77 | 1875 | G300E | 4242329.55 | 33.29 | G300E | 573448.85 | 4.5
2108 | Story3 | B49 | 32 MPa RC Beam (45 cm x 25 cm) | Beam | 32MPa | Concrete Rectangular | 250 | 450 | 1125 | 6812.5 | 0.77 | 1875 | G300E | 4283204.55 | 33.61 | G300E | 576865.62 | 4.53
2109 | Story3 | B5 | 32 MPa RC Beam (45 cm x 25 cm) | Beam | 32MPa | Concrete Rectangular | 250 | 450 | 1125 | 6812.5 | 0.77 | 1875 | G300E | 4294352.27 | 33.7 | G300E | 2142073.26 | 16.81
2110 | Story3 | B50 | 32 MPa RC Beam (45 cm x 25 cm) | Beam | 32MPa | Concrete Rectangular | 250 | 450 | 1125 | 6812.5 | 0.77 | 1875 | G300E | 4000176.14 | 31.39 | G300E | 1512845.99 | 11.87
2111 | Story3 | B51 | 32 MPa RC Beam (45 cm x 25 cm) | Beam | 32MPa | Concrete Rectangular | 250 | 450 | 1125 | 7200 | 0.81 | 1981.65 | G300E | 4721008.7 | 37.04 | G300E | 3001702.7 | 23.55
2112 | Story3 | B55 | 32 MPa RC Beam (45 cm x 25 cm) | Beam | 32MPa | Concrete Rectangular | 250 | 450 | 1125 | 6812.5 | 0.77 | 1875 | G300E | 4467222.83 | 35.05 | G300E | 2840152.72 | 22.28
2113 | Story3 | B56 | 32 MPa RC Beam (45 cm x 25 cm) | Beam | 32MPa | Concrete Rectangular | 250 | 450 | 1125 | 6812.5 | 0.77 | 1875 | G300E | 4000795.45 | 31.39 | G300E | 1512845.99 | 11.87
2114 | Story3 | B57 | 32 MPa RC Beam (45 cm x 25 cm) | Beam | 32MPa | Concrete Rectangular | 250 | 450 | 1125 | 6812.5 | 0.77 | 1875 | G300E | 4283514.2 | 33.61 | G300E | 576867.02 | 4.53
2115 | Story3 | B58 | 32 MPa RC Beam (45 cm x 25 cm) | Beam | 32MPa | Concrete Rectangular | 250 | 450 | 1125 | 6812.5 | 0.77 | 1875 | G300E | 4242329.55 | 33.29 | G300E | 573459.99 | 4.5
2116 | Story3 | B59 | 32 MPa RC Beam (45 cm x 25 cm) | Beam | 32MPa | Concrete Rectangular | 250 | 450 | 1125 | 6812.5 | 0.77 | 1875 | G300E | 4763485.8 | 37.38 | G300E | 655539.32 | 5.14
2117 | Story3 | B6 | 32 MPa RC Beam (45 cm x 25 cm) | Beam | 32MPa | Concrete Rectangular | 250 | 450 | 1125 | 6812.5 | 0.77 | 1875 | G300E | 3267213.07 | 25.64 | G300E | 2729496.56 | 21.42
2118 | Story3 | B60 | 32 MPa RC Beam (45 cm x 25 cm) | Beam | 32MPa | Concrete Rectangular | 250 | 450 | 1125 | 6812.5 | 0.77 | 1875 | G300E | 3263806.82 | 25.61 | G300E | 2734141.45 | 21.45
2119 | Story3 | B61 | 32 MPa RC Beam (45 cm x 25 cm) | Beam | 32MPa | Concrete Rectangular | 250 | 450 | 1125 | 6812.5 | 0.77 | 1875 | G300E | 3267213.07 | 25.64 | G300E | 2729496.56 | 21.42
2120 | Story3 | B62 | 32 MPa RC Beam (45 cm x 25 cm) | Beam | 32MPa | Concrete Rectangular | 250 | 450 | 1125 | 6812.5 | 0.77 | 1875 | G300E | 4763485.8 | 37.38 | G300E | 655539.32 | 5.14
2121 | Story3 | B63 | 32 MPa RC Beam (45 cm x 25 cm) | Beam | 32MPa | Concrete Rectangular | 250 | 450 | 1125 | 6812.5 | 0.77 | 1875 | G300E | 4272676.14 | 33.53 | G300E | 575267.32 | 4.51
2122 | Story3 | B64 | 32 MPa RC Beam (45 cm x 25 cm) | Beam | 32MPa | Concrete Rectangular | 250 | 450 | 1125 | 6812.5 | 0.77 | 1875 | G300E | 4283204.55 | 33.61 | G300E | 576865.62 | 4.53
2123 | Story3 | B65 | 32 MPa RC Beam (45 cm x 25 cm) | Beam | 32MPa | Concrete Rectangular | 250 | 450 | 1125 | 6812.5 | 0.77 | 1875 | G300E | 4244806.82 | 33.31 | G300E | 1045889.06 | 8.21
2124 | Story3 | B66 | 32 MPa RC Beam (45 cm x 25 cm) | Beam | 32MPa | Concrete Rectangular | 250 | 450 | 1125 | 7200 | 0.81 | 1981.65 | G300E | 4721008.7 | 37.04 | G300E | 3001702.7 | 23.55
2125 | Story3 | B67 | 32 MPa RC Beam (45 cm x 25 cm) | Beam | 32MPa | Concrete Rectangular | 250 | 450 | 1125 | 6812.5 | 0.77 | 1875 | G300E | 4466630.43 | 35.05 | G300E | 2840152.72 | 22.28
2126 | Story3 | B69 | 32 MPa RC Beam (45 cm x 25 cm) | Beam | 32MPa | Concrete Rectangular | 250 | 450 | 1125 | 6812.5 | 0.77 | 1875 | G300E | 4425163.04 | 34.72 | G300E | 2840152.72 | 22.28
2127 | Story3 | B7 | 32 MPa RC Beam (45 cm x 25 cm) | Beam | 32MPa | Concrete Rectangular | 250 | 450 | 1125 | 6812.5 | 0.77 | 1875 | G300E | 4763485.8 | 37.38 | G300E | 655540.71 | 5.14
2128 | Story3 | B70 | 32 MPa RC Beam (45 cm x 25 cm) | Beam | 32MPa | Concrete Rectangular | 250 | 450 | 1125 | 6812.5 | 0.77 | 1875 | G300E | 4414796.2 | 34.64 | G300E | 2689685.33 | 21.1
2129 | Story3 | B71 | 32 MPa RC Beam (45 cm x 25 cm) | Beam | 32MPa | Concrete Rectangular | 250 | 450 | 1125 | 6812.5 | 0.77 | 1875 | G300E | 4224678.98 | 33.15 | G300E | 1045007 | 8.2
2130 | Story3 | B72 | 32 MPa RC Beam (45 cm x 25 cm) | Beam | 32MPa | Concrete Rectangular | 250 | 450 | 1125 | 6812.5 | 0.77 | 1875 | G300E | 4281656.25 | 33.6 | G300E | 576858.66 | 4.53
2131 | Story3 | B73 | 32 MPa RC Beam (45 cm x 25 cm) | Beam | 32MPa | Concrete Rectangular | 250 | 450 | 1125 | 6812.5 | 0.77 | 1875 | G300E | 4271747.16 | 33.52 | G300E | 575173.96 | 4.51
2132 | Story3 | B74 | 32 MPa RC Beam (45 cm x 25 cm) | Beam | 32MPa | Concrete Rectangular | 250 | 450 | 1125 | 6812.5 | 0.77 | 1875 | G300E | 4763795.45 | 37.38 | G300E | 655556.04 | 5.14
2133 | Story3 | B75 | 32 MPa RC Beam (45 cm x 25 cm) | Beam | 32MPa | Concrete Rectangular | 250 | 450 | 1125 | 6812.5 | 0.77 | 1875 | G300E | 3267213.07 | 25.64 | G300E | 2729496.56 | 21.42
2134 | Story3 | B76 | 32 MPa RC Beam (45 cm x 25 cm) | Beam | 32MPa | Concrete Rectangular | 250 | 450 | 1125 | 6812.5 | 0.77 | 1875 | G300E | 3084075.52 | 24.2 | G300E | 3585297.4 | 28.13
2135 | Story3 | B77 | 32 MPa RC Beam (45 cm x 25 cm) | Beam | 32MPa | Concrete Rectangular | 250 | 450 | 1125 | 6812.5 | 0.77 | 1875 | G300E | 4294352.27 | 33.7 | G300E | 2142073.26 | 16.81
2136 | Story3 | B78 | 32 MPa RC Beam (45 cm x 25 cm) | Beam | 32MPa | Concrete Rectangular | 250 | 450 | 1125 | 6812.5 | 0.77 | 1875 | G300E | 4138903.41 | 32.48 | G300E | 1514232.49 | 11.88
2137 | Story3 | B79 | 32 MPa RC Beam (45 cm x 25 cm) | Beam | 32MPa | Concrete Rectangular | 250 | 450 | 1125 | 6812.5 | 0.77 | 1875 | G300E | 4255335.23 | 33.39 | G300E | 575038.79 | 4.51
2138 | Story3 | B8 | 32 MPa RC Beam (45 cm x 25 cm) | Beam | 32MPa | Concrete Rectangular | 250 | 450 | 1125 | 6812.5 | 0.77 | 1875 | G300E | 3263806.82 | 25.61 | G300E | 2734141.45 | 21.45
2139 | Story3 | B80 | 32 MPa RC Beam (45 cm x 25 cm) | Beam | 32MPa | Concrete Rectangular | 250 | 450 | 1125 | 6812.5 | 0.77 | 1875 | G300E | 4255335.23 | 33.39 | G300E | 575040.18 | 4.51
2140 | Story3 | B81 | 32 MPa RC Beam (45 cm x 25 cm) | Beam | 32MPa | Concrete Rectangular | 250 | 450 | 1125 | 6812.5 | 0.77 | 1875 | G300E | 4245116.48 | 33.31 | G300E | 1045898.82 | 8.21
2141 | Story3 | B82 | 32 MPa RC Beam (45 cm x 25 cm) | Beam | 32MPa | Concrete Rectangular | 250 | 450 | 1125 | 6812.5 | 0.77 | 1875 | G300E | 4283514.2 | 33.61 | G300E | 576871.2 | 4.53
2142 | Story3 | B83 | 32 MPa RC Beam (45 cm x 25 cm) | Beam | 32MPa | Concrete Rectangular | 250 | 450 | 1125 | 6812.5 | 0.77 | 1875 | G300E | 4000485.8 | 31.39 | G300E | 1512845.99 | 11.87
2143 | Story3 | B84 | 32 MPa RC Beam (45 cm x 25 cm) | Beam | 32MPa | Concrete Rectangular | 250 | 450 | 1125 | 6812.5 | 0.77 | 1875 | G300E | 4282275.57 | 33.6 | G300E | 576825.21 | 4.53
2144 | Story3 | B85 | 32 MPa RC Beam (45 cm x 25 cm) | Beam | 32MPa | Concrete Rectangular | 250 | 450 | 1125 | 6812.5 | 0.77 | 1875 | G300E | 4222201.7 | 33.13 | G300E | 1044703.22 | 8.2
2145 | Story3 | B86 | 32 MPa RC Beam (45 cm x 25 cm) | Beam | 32MPa | Concrete Rectangular | 250 | 450 | 1125 | 6812.5 | 0.77 | 1875 | G300E | 4241400.57 | 33.28 | G300E | 573028.02 | 4.5
2146 | Story3 | B87 | 32 MPa RC Beam (45 cm x 25 cm) | Beam | 32MPa | Concrete Rectangular | 250 | 450 | 1125 | 6812.5 | 0.77 | 1875 | G300E | 4234278.41 | 33.22 | G300E | 572785.56 | 4.49
2147 | Story3 | B88 | 32 MPa RC Beam (45 cm x 25 cm) | Beam | 32MPa | Concrete Rectangular | 250 | 450 | 1125 | 6812.5 | 0.77 | 1875 | G300E | 4118775.57 | 32.32 | G300E | 1512845.99 | 11.87
2148 | Story3 | B89 | 32 MPa RC Beam (45 cm x 25 cm) | Beam | 32MPa | Concrete Rectangular | 250 | 450 | 1125 | 6812.5 | 0.77 | 1875 | G300E | 4294042.61 | 33.69 | G300E | 2142073.26 | 16.81
2149 | Story3 | B9 | 32 MPa RC Beam (45 cm x 25 cm) | Beam | 32MPa | Concrete Rectangular | 250 | 450 | 1125 | 6812.5 | 0.77 | 1875 | G300E | 4763485.8 | 37.38 | G300E | 655540.71 | 5.14
2150 | Story3 | B90 | 32 MPa RC Beam (45 cm x 25 cm) | Beam | 32MPa | Concrete Rectangular | 250 | 450 | 1125 | 6812.5 | 0.77 | 1875 | G300E | 3083791.67 | 24.2 | G300E | 3585297.4 | 28.13
2151 | Story3 | B91 | 32 MPa RC Beam (45 cm x 25 cm) | Beam | 32MPa | Concrete Rectangular | 250 | 450 | 1125 | 6812.5 | 0.77 | 1875 | G300E | 3468491.48 | 27.22 | G300E | 2724851.67 | 21.38
2152 | Story3 | B92 | 32 MPa RC Beam (45 cm x 25 cm) | Beam | 32MPa | Concrete Rectangular | 250 | 450 | 1125 | 6812.5 | 0.77 | 1875 | G300E | 4614539.77 | 36.21 | G300E | 1575047.52 | 12.36
2153 | Story3 | B93 | 32 MPa RC Beam (45 cm x 25 cm) | Beam | 32MPa | Concrete Rectangular | 250 | 450 | 1125 | 6812.5 | 0.77 | 1875 | G300E | 4614539.77 | 36.21 | G300E | 1575044.74 | 12.36
2154 | Story3 | B94 | 32 MPa RC Beam (45 cm x 25 cm) | Beam | 32MPa | Concrete Rectangular | 250 | 450 | 1125 | 6812.5 | 0.77 | 1875 | G300E | 4138903.41 | 32.48 | G300E | 1514233.88 | 11.88
2155 | Story3 | B95 | 32 MPa RC Beam (45 cm x 25 cm) | Beam | 32MPa | Concrete Rectangular | 250 | 450 | 1125 | 6812.5 | 0.77 | 1875 | G300E | 4294352.27 | 33.7 | G300E | 2142073.26 | 16.81
2156 | Story3 | B96 | 32 MPa RC Beam (45 cm x 25 cm) | Beam | 32MPa | Concrete Rectangular | 250 | 450 | 1125 | 6812.5 | 0.77 | 1875 | G300E | 4272676.14 | 33.53 | G300E | 575267.32 | 4.51
2157 | Story3 | B97 | 32 MPa RC Beam (45 cm x 25 cm) | Beam | 32MPa | Concrete Rectangular | 250 | 450 | 1125 | 6812.5 | 0.77 | 1875 | G300E | 4763485.8 | 37.38 | G300E | 655539.32 | 5.14
2158 | Story3 | B98 | 32 MPa RC Beam (45 cm x 25 cm) | Beam | 32MPa | Concrete Rectangular | 250 | 450 | 1125 | 6812.5 | 0.77 | 1875 | G300E | 4242329.55 | 33.29 | G300E | 573459.99 | 4.5
2159 | Story3 | B99 | 32 MPa RC Beam (45 cm x 25 cm) | Beam | 32MPa | Concrete Rectangular | 250 | 450 | 1125 | 6812.5 | 0.77 | 1875 | G300E | 4763795.45 | 37.38 | G300E | 655554.64 | 5.14
2160 | Story4 | B1 | 32 MPa RC Beam (45 cm x 25 cm) | Beam | 32MPa | Concrete Rectangular | 250 | 450 | 1125 | 6812.5 | 0.77 | 1875 | G300E | 3475923.3 | 27.27 | G300E | 2721135.76 | 21.35
2161 | Story4 | B10 | 32 MPa RC Beam (45 cm x 25 cm) | Beam | 32MPa | Concrete Rectangular | 250 | 450 | 1125 | 6812.5 | 0.77 | 1875 | G300E | 2731193.18 | 21.43 | G300E | 3437838.94 | 26.97
2162 | Story4 | B100 | 32 MPa RC Beam (45 cm x 25 cm) | Beam | 32MPa | Concrete Rectangular | 250 | 450 | 1125 | 6812.5 | 0.77 | 1875 | G300E | 4112272.73 | 32.27 | G300E | 1512845.99 | 11.87
2163 | Story4 | B101 | 32 MPa RC Beam (45 cm x 25 cm) | Beam | 32MPa | Concrete Rectangular | 250 | 450 | 1125 | 6812.5 | 0.77 | 1875 | G300E | 4197119.32 | 32.93 | G300E | 1521531.46 | 11.94
2164 | Story4 | B102 | 32 MPa RC Beam (45 cm x 25 cm) | Beam | 32MPa | Concrete Rectangular | 250 | 450 | 1125 | 6812.5 | 0.77 | 1875 | G300E | 4200525.57 | 32.96 | G300E | 1513913.39 | 11.88
2165 | Story4 | B103 | 32 MPa RC Beam (45 cm x 25 cm) | Beam | 32MPa | Concrete Rectangular | 250 | 450 | 1125 | 6812.5 | 0.77 | 1875 | G300E | 4431531.25 | 34.77 | G300E | 1677437.85 | 13.16
2166 | Story4 | B104 | 32 MPa RC Beam (45 cm x 25 cm) | Beam | 32MPa | Concrete Rectangular | 250 | 450 | 1125 | 6812.5 | 0.77 | 1875 | G300E | 4427505.68 | 34.74 | G300E | 1834566.3 | 14.39
2167 | Story4 | B105 | 32 MPa RC Beam (45 cm x 25 cm) | Beam | 32MPa | Concrete Rectangular | 250 | 450 | 1125 | 6812.5 | 0.77 | 1875 | G300E | 3453008.52 | 27.09 | G300E | 2719277.81 | 21.34
2168 | Story4 | B106 | 32 MPa RC Beam (45 cm x 25 cm) | Beam | 32MPa | Concrete Rectangular | 250 | 450 | 1125 | 6812.5 | 0.77 | 1875 | G300E | 3475923.3 | 27.27 | G300E | 2721135.76 | 21.35
2169 | Story4 | B107 | 32 MPa RC Beam (45 cm x 25 cm) | Beam | 32MPa | Concrete Rectangular | 250 | 450 | 1125 | 6812.5 | 0.77 | 1875 | G300E | 2858463.07 | 22.43 | G300E | 2906931.22 | 22.81
2170 | Story4 | B108 | 32 MPa RC Beam (45 cm x 25 cm) | Beam | 32MPa | Concrete Rectangular | 250 | 450 | 1125 | 6812.5 | 0.77 | 1875 | G300E | 2640153.41 | 20.72 | G300E | 3439696.9 | 26.99
2171 | Story4 | B109 | 32 MPa RC Beam (45 cm x 25 cm) | Beam | 32MPa | Concrete Rectangular | 250 | 450 | 1125 | 6812.5 | 0.77 | 1875 | G300E | 3198778.41 | 25.1 | G300E | 2745289.17 | 21.54
2172 | Story4 | B11 | 32 MPa RC Beam (45 cm x 25 cm) | Beam | 32MPa | Concrete Rectangular | 250 | 450 | 1125 | 6812.5 | 0.77 | 1875 | G300E | 4198357.95 | 32.94 | G300E | 1521553.76 | 11.94
2173 | Story4 | B110 | 32 MPa RC Beam (45 cm x 25 cm) | Beam | 32MPa | Concrete Rectangular | 250 | 450 | 1125 | 6812.5 | 0.77 | 1875 | G300E | 2731193.18 | 21.43 | G300E | 3437838.94 | 26.97
2174 | Story4 | B111 | 32 MPa RC Beam (45 cm x 25 cm) | Beam | 32MPa | Concrete Rectangular | 250 | 450 | 1125 | 6812.5 | 0.77 | 1875 | G300E | 3044258.52 | 23.89 | G300E | 2906002.24 | 22.8
2175 | Story4 | B112 | 32 MPa RC Beam (45 cm x 25 cm) | Beam | 32MPa | Concrete Rectangular | 250 | 450 | 1125 | 6812.5 | 0.77 | 1875 | G300E | 3450840.91 | 27.08 | G300E | 2720206.79 | 21.34
2176 | Story4 | B12 | 32 MPa RC Beam (45 cm x 25 cm) | Beam | 32MPa | Concrete Rectangular | 250 | 450 | 1125 | 6812.5 | 0.77 | 1875 | G300E | 3044258.52 | 23.89 | G300E | 2905073.26 | 22.79
2177 | Story4 | B13 | 32 MPa RC Beam (45 cm x 25 cm) | Beam | 32MPa | Concrete Rectangular | 250 | 450 | 1125 | 6812.5 | 0.77 | 1875 | G300E | 4444536.93 | 34.87 | G300E | 1677582.77 | 13.16
2178 | Story4 | B14 | 32 MPa RC Beam (45 cm x 25 cm) | Beam | 32MPa | Concrete Rectangular | 250 | 450 | 1125 | 6812.5 | 0.77 | 1875 | G300E | 3475923.3 | 27.27 | G300E | 2721135.76 | 21.35
2179 | Story4 | B15 | 32 MPa RC Beam (45 cm x 25 cm) | Beam | 32MPa | Concrete Rectangular | 250 | 450 | 1125 | 6812.5 | 0.77 | 1875 | G300E | 3475923.3 | 27.27 | G300E | 2721135.76 | 21.35
2180 | Story4 | B16 | 32 MPa RC Beam (45 cm x 25 cm) | Beam | 32MPa | Concrete Rectangular | 250 | 450 | 1125 | 6812.5 | 0.77 | 1875 | G300E | 2858463.07 | 22.43 | G300E | 2906002.24 | 22.8
2181 | Story4 | B17 | 32 MPa RC Beam (45 cm x 25 cm) | Beam | 32MPa | Concrete Rectangular | 250 | 450 | 1125 | 6812.5 | 0.77 | 1875 | G300E | 4444536.93 | 34.87 | G300E | 1677582.77 | 13.16
2182 | Story4 | B18 | 32 MPa RC Beam (45 cm x 25 cm) | Beam | 32MPa | Concrete Rectangular | 250 | 450 | 1125 | 6812.5 | 0.77 | 1875 | G300E | 4223130.68 | 33.14 | G300E | 1517183.85 | 11.9
2183 | Story4 | B19 | 32 MPa RC Beam (45 cm x 25 cm) | Beam | 32MPa | Concrete Rectangular | 250 | 450 | 1125 | 6812.5 | 0.77 | 1875 | G300E | 4223130.68 | 33.14 | G300E | 1517183.85 | 11.9
2184 | Story4 | B2 | 32 MPa RC Beam (45 cm x 25 cm) | Beam | 32MPa | Concrete Rectangular | 250 | 450 | 1125 | 6812.5 | 0.77 | 1875 | G300E | 3475923.3 | 27.27 | G300E | 2721135.76 | 21.35
2185 | Story4 | B20 | 32 MPa RC Beam (45 cm x 25 cm) | Beam | 32MPa | Concrete Rectangular | 250 | 450 | 1125 | 6812.5 | 0.77 | 1875 | G300E | 4282275.57 | 33.6 | G300E | 576752.75 | 4.53
2186 | Story4 | B21 | 32 MPa RC Beam (45 cm x 25 cm) | Beam | 32MPa | Concrete Rectangular | 250 | 450 | 1125 | 6812.5 | 0.77 | 1875 | G300E | 4112272.73 | 32.27 | G300E | 1512845.99 | 11.87
2187 | Story4 | B22 | 32 MPa RC Beam (45 cm x 25 cm) | Beam | 32MPa | Concrete Rectangular | 250 | 450 | 1125 | 6812.5 | 0.77 | 1875 | G300E | 4330272.73 | 33.98 | G300E | 580034.37 | 4.55
2188 | Story4 | B23 | 32 MPa RC Beam (45 cm x 25 cm) | Beam | 32MPa | Concrete Rectangular | 250 | 450 | 1125 | 6812.5 | 0.77 | 1875 | G300E | 4284443.18 | 33.62 | G300E | 576131.27 | 4.52
2189 | Story4 | B24 | 32 MPa RC Beam (45 cm x 25 cm) | Beam | 32MPa | Concrete Rectangular | 250 | 450 | 1125 | 6812.5 | 0.77 | 1875 | G300E | 4330582.39 | 33.98 | G300E | 580038.55 | 4.55
2190 | Story4 | B25 | 32 MPa RC Beam (45 cm x 25 cm) | Beam | 32MPa | Concrete Rectangular | 250 | 450 | 1125 | 6812.5 | 0.77 | 1875 | G300E | 4112272.73 | 32.27 | G300E | 1512845.99 | 11.87
2191 | Story4 | B26 | 32 MPa RC Beam (45 cm x 25 cm) | Beam | 32MPa | Concrete Rectangular | 250 | 450 | 1125 | 6812.5 | 0.77 | 1875 | G300E | 4282275.57 | 33.6 | G300E | 576754.15 | 4.53
2192 | Story4 | B27 | 32 MPa RC Beam (45 cm x 25 cm) | Beam | 32MPa | Concrete Rectangular | 250 | 450 | 1125 | 6812.5 | 0.77 | 1875 | G300E | 4223130.68 | 33.14 | G300E | 1517183.85 | 11.9
2193 | Story4 | B28 | 32 MPa RC Beam (45 cm x 25 cm) | Beam | 32MPa | Concrete Rectangular | 250 | 450 | 1125 | 6812.5 | 0.77 | 1875 | G300E | 4223130.68 | 33.14 | G300E | 1517183.85 | 11.9
2194 | Story4 | B29 | 32 MPa RC Beam (45 cm x 25 cm) | Beam | 32MPa | Concrete Rectangular | 250 | 450 | 1125 | 6812.5 | 0.77 | 1875 | G300E | 4444536.93 | 34.87 | G300E | 1677584.16 | 13.16
2195 | Story4 | B3 | 32 MPa RC Beam (45 cm x 25 cm) | Beam | 32MPa | Concrete Rectangular | 250 | 450 | 1125 | 6812.5 | 0.77 | 1875 | G300E | 4444536.93 | 34.87 | G300E | 1677584.16 | 13.16
2196 | Story4 | B30 | 32 MPa RC Beam (45 cm x 25 cm) | Beam | 32MPa | Concrete Rectangular | 250 | 450 | 1125 | 6812.5 | 0.77 | 1875 | G300E | 2858463.07 | 22.43 | G300E | 2905073.26 | 22.79
2197 | Story4 | B31 | 32 MPa RC Beam (45 cm x 25 cm) | Beam | 32MPa | Concrete Rectangular | 250 | 450 | 1125 | 6812.5 | 0.77 | 1875 | G300E | 2640153.41 | 20.72 | G300E | 3437838.94 | 26.97
2198 | Story4 | B32 | 32 MPa RC Beam (45 cm x 25 cm) | Beam | 32MPa | Concrete Rectangular | 250 | 450 | 1125 | 6812.5 | 0.77 | 1875 | G300E | 4198357.95 | 32.94 | G300E | 1521553.76 | 11.94
2199 | Story4 | B33 | 32 MPa RC Beam (45 cm x 25 cm) | Beam | 32MPa | Concrete Rectangular | 250 | 450 | 1125 | 6812.5 | 0.77 | 1875 | G300E | 4112272.73 | 32.27 | G300E | 1512845.99 | 11.87
2200 | Story4 | B34 | 32 MPa RC Beam (45 cm x 25 cm) | Beam | 32MPa | Concrete Rectangular | 250 | 450 | 1125 | 6812.5 | 0.77 | 1875 | G300E | 4282275.57 | 33.6 | G300E | 576752.75 | 4.53
2201 | Story4 | B35 | 32 MPa RC Beam (45 cm x 25 cm) | Beam | 32MPa | Concrete Rectangular | 250 | 450 | 1125 | 6812.5 | 0.77 | 1875 | G300E | 4241400.57 | 33.28 | G300E | 1517613.04 | 11.91
2202 | Story4 | B36 | 32 MPa RC Beam (45 cm x 25 cm) | Beam | 32MPa | Concrete Rectangular | 250 | 450 | 1125 | 6812.5 | 0.77 | 1875 | G300E | 4241400.57 | 33.28 | G300E | 1517615.83 | 11.91
2203 | Story4 | B37 | 32 MPa RC Beam (45 cm x 25 cm) | Beam | 32MPa | Concrete Rectangular | 250 | 450 | 1125 | 7200 | 0.81 | 1981.65 | G300E | 4735721.74 | 37.16 | G300E | 3160728.78 | 24.8
2204 | Story4 | B38 | 32 MPa RC Beam (45 cm x 25 cm) | Beam | 32MPa | Concrete Rectangular | 250 | 450 | 1125 | 6812.5 | 0.77 | 1875 | G300E | 3980357.95 | 31.23 | G300E | 1512845.99 | 11.87
2205 | Story4 | B39 | 32 MPa RC Beam (45 cm x 25 cm) | Beam | 32MPa | Concrete Rectangular | 250 | 450 | 1125 | 7200 | 0.81 | 1981.65 | G300E | 4736034.78 | 37.16 | G300E | 3160728.78 | 24.8
2206 | Story4 | B4 | 32 MPa RC Beam (45 cm x 25 cm) | Beam | 32MPa | Concrete Rectangular | 250 | 450 | 1125 | 6812.5 | 0.77 | 1875 | G300E | 2858463.07 | 22.43 | G300E | 2906931.22 | 22.81
2207 | Story4 | B40 | 32 MPa RC Beam (45 cm x 25 cm) | Beam | 32MPa | Concrete Rectangular | 250 | 450 | 1125 | 6812.5 | 0.77 | 1875 | G300E | 4241400.57 | 33.28 | G300E | 1517611.64 | 11.91
2208 | Story4 | B41 | 32 MPa RC Beam (45 cm x 25 cm) | Beam | 32MPa | Concrete Rectangular | 250 | 450 | 1125 | 6812.5 | 0.77 | 1875 | G300E | 4241400.57 | 33.28 | G300E | 1517620.01 | 11.91
2209 | Story4 | B42 | 32 MPa RC Beam (45 cm x 25 cm) | Beam | 32MPa | Concrete Rectangular | 250 | 450 | 1125 | 6812.5 | 0.77 | 1875 | G300E | 4282275.57 | 33.6 | G300E | 576754.15 | 4.53
2210 | Story4 | B43 | 32 MPa RC Beam (45 cm x 25 cm) | Beam | 32MPa | Concrete Rectangular | 250 | 450 | 1125 | 6812.5 | 0.77 | 1875 | G300E | 4112272.73 | 32.27 | G300E | 1512845.99 | 11.87
2211 | Story4 | B44 | 32 MPa RC Beam (45 cm x 25 cm) | Beam | 32MPa | Concrete Rectangular | 250 | 450 | 1125 | 6812.5 | 0.77 | 1875 | G300E | 4198357.95 | 32.94 | G300E | 1521552.37 | 11.94
2212 | Story4 | B45 | 32 MPa RC Beam (45 cm x 25 cm) | Beam | 32MPa | Concrete Rectangular | 250 | 450 | 1125 | 6812.5 | 0.77 | 1875 | G300E | 2640153.41 | 20.72 | G300E | 3437838.94 | 26.97
2213 | Story4 | B46 | 32 MPa RC Beam (45 cm x 25 cm) | Beam | 32MPa | Concrete Rectangular | 250 | 450 | 1125 | 6812.5 | 0.77 | 1875 | G300E | 3198778.41 | 25.1 | G300E | 2745289.17 | 21.54
2214 | Story4 | B47 | 32 MPa RC Beam (45 cm x 25 cm) | Beam | 32MPa | Concrete Rectangular | 250 | 450 | 1125 | 6812.5 | 0.77 | 1875 | G300E | 4551059.66 | 35.71 | G300E | 1572207.64 | 12.34
2215 | Story4 | B48 | 32 MPa RC Beam (45 cm x 25 cm) | Beam | 32MPa | Concrete Rectangular | 250 | 450 | 1125 | 6812.5 | 0.77 | 1875 | G300E | 4284443.18 | 33.62 | G300E | 576131.27 | 4.52
2216 | Story4 | B49 | 32 MPa RC Beam (45 cm x 25 cm) | Beam | 32MPa | Concrete Rectangular | 250 | 450 | 1125 | 6812.5 | 0.77 | 1875 | G300E | 4330272.73 | 33.98 | G300E | 580035.76 | 4.55
2217 | Story4 | B5 | 32 MPa RC Beam (45 cm x 25 cm) | Beam | 32MPa | Concrete Rectangular | 250 | 450 | 1125 | 6812.5 | 0.77 | 1875 | G300E | 4198357.95 | 32.94 | G300E | 1521553.76 | 11.94
2218 | Story4 | B50 | 32 MPa RC Beam (45 cm x 25 cm) | Beam | 32MPa | Concrete Rectangular | 250 | 450 | 1125 | 6812.5 | 0.77 | 1875 | G300E | 3980357.95 | 31.23 | G300E | 1512845.99 | 11.87
2219 | Story4 | B51 | 32 MPa RC Beam (45 cm x 25 cm) | Beam | 32MPa | Concrete Rectangular | 250 | 450 | 1125 | 7200 | 0.81 | 1981.65 | G300E | 4735721.74 | 37.16 | G300E | 3160728.78 | 24.8
2220 | Story4 | B55 | 32 MPa RC Beam (45 cm x 25 cm) | Beam | 32MPa | Concrete Rectangular | 250 | 450 | 1125 | 6812.5 | 0.77 | 1875 | G300E | 4480551.63 | 35.16 | G300E | 2990620.12 | 23.47
2221 | Story4 | B56 | 32 MPa RC Beam (45 cm x 25 cm) | Beam | 32MPa | Concrete Rectangular | 250 | 450 | 1125 | 6812.5 | 0.77 | 1875 | G300E | 3979428.98 | 31.22 | G300E | 1512845.99 | 11.87
2222 | Story4 | B57 | 32 MPa RC Beam (45 cm x 25 cm) | Beam | 32MPa | Concrete Rectangular | 250 | 450 | 1125 | 6812.5 | 0.77 | 1875 | G300E | 4330582.39 | 33.98 | G300E | 580034.37 | 4.55
2223 | Story4 | B58 | 32 MPa RC Beam (45 cm x 25 cm) | Beam | 32MPa | Concrete Rectangular | 250 | 450 | 1125 | 6812.5 | 0.77 | 1875 | G300E | 4284443.18 | 33.62 | G300E | 576141.02 | 4.52
2224 | Story4 | B59 | 32 MPa RC Beam (45 cm x 25 cm) | Beam | 32MPa | Concrete Rectangular | 250 | 450 | 1125 | 6812.5 | 0.77 | 1875 | G300E | 4551059.66 | 35.71 | G300E | 1572207.64 | 12.34
2225 | Story4 | B6 | 32 MPa RC Beam (45 cm x 25 cm) | Beam | 32MPa | Concrete Rectangular | 250 | 450 | 1125 | 6812.5 | 0.77 | 1875 | G300E | 2640153.41 | 20.72 | G300E | 3439696.9 | 26.99
2226 | Story4 | B60 | 32 MPa RC Beam (45 cm x 25 cm) | Beam | 32MPa | Concrete Rectangular | 250 | 450 | 1125 | 6812.5 | 0.77 | 1875 | G300E | 3198778.41 | 25.1 | G300E | 2745289.17 | 21.54
2227 | Story4 | B61 | 32 MPa RC Beam (45 cm x 25 cm) | Beam | 32MPa | Concrete Rectangular | 250 | 450 | 1125 | 6812.5 | 0.77 | 1875 | G300E | 2731193.18 | 21.43 | G300E | 3439696.9 | 26.99
2228 | Story4 | B62 | 32 MPa RC Beam (45 cm x 25 cm) | Beam | 32MPa | Concrete Rectangular | 250 | 450 | 1125 | 6812.5 | 0.77 | 1875 | G300E | 4551059.66 | 35.71 | G300E | 1572207.64 | 12.34
2229 | Story4 | B63 | 32 MPa RC Beam (45 cm x 25 cm) | Beam | 32MPa | Concrete Rectangular | 250 | 450 | 1125 | 6812.5 | 0.77 | 1875 | G300E | 4112272.73 | 32.27 | G300E | 1512845.99 | 11.87
2230 | Story4 | B64 | 32 MPa RC Beam (45 cm x 25 cm) | Beam | 32MPa | Concrete Rectangular | 250 | 450 | 1125 | 6812.5 | 0.77 | 1875 | G300E | 4330272.73 | 33.98 | G300E | 580034.37 | 4.55
2231 | Story4 | B65 | 32 MPa RC Beam (45 cm x 25 cm) | Beam | 32MPa | Concrete Rectangular | 250 | 450 | 1125 | 6812.5 | 0.77 | 1875 | G300E | 4241400.57 | 33.28 | G300E | 1517614.43 | 11.91
2232 | Story4 | B66 | 32 MPa RC Beam (45 cm x 25 cm) | Beam | 32MPa | Concrete Rectangular | 250 | 450 | 1125 | 7200 | 0.81 | 1981.65 | G300E | 4735721.74 | 37.16 | G300E | 3160728.78 | 24.8
2233 | Story4 | B67 | 32 MPa RC Beam (45 cm x 25 cm) | Beam | 32MPa | Concrete Rectangular | 250 | 450 | 1125 | 6812.5 | 0.77 | 1875 | G300E | 4480255.43 | 35.15 | G300E | 2990620.12 | 23.47
2234 | Story4 | B69 | 32 MPa RC Beam (45 cm x 25 cm) | Beam | 32MPa | Concrete Rectangular | 250 | 450 | 1125 | 6812.5 | 0.77 | 1875 | G300E | 4435826.09 | 34.81 | G300E | 2990620.12 | 23.47
2235 | Story4 | B7 | 32 MPa RC Beam (45 cm x 25 cm) | Beam | 32MPa | Concrete Rectangular | 250 | 450 | 1125 | 6812.5 | 0.77 | 1875 | G300E | 4551059.66 | 35.71 | G300E | 1572207.64 | 12.34
2236 | Story4 | B70 | 32 MPa RC Beam (45 cm x 25 cm) | Beam | 32MPa | Concrete Rectangular | 250 | 450 | 1125 | 6812.5 | 0.77 | 1875 | G300E | 4426644.02 | 34.73 | G300E | 2840152.72 | 22.28
2237 | Story4 | B71 | 32 MPa RC Beam (45 cm x 25 cm) | Beam | 32MPa | Concrete Rectangular | 250 | 450 | 1125 | 6812.5 | 0.77 | 1875 | G300E | 4220963.07 | 33.12 | G300E | 1517167.13 | 11.9
2238 | Story4 | B72 | 32 MPa RC Beam (45 cm x 25 cm) | Beam | 32MPa | Concrete Rectangular | 250 | 450 | 1125 | 6812.5 | 0.77 | 1875 | G300E | 4330582.39 | 33.98 | G300E | 580030.18 | 4.55
2239 | Story4 | B73 | 32 MPa RC Beam (45 cm x 25 cm) | Beam | 32MPa | Concrete Rectangular | 250 | 450 | 1125 | 6812.5 | 0.77 | 1875 | G300E | 4110724.43 | 32.25 | G300E | 1512845.99 | 11.87
2240 | Story4 | B74 | 32 MPa RC Beam (45 cm x 25 cm) | Beam | 32MPa | Concrete Rectangular | 250 | 450 | 1125 | 6812.5 | 0.77 | 1875 | G300E | 4551369.32 | 35.71 | G300E | 1572209.03 | 12.34
2241 | Story4 | B75 | 32 MPa RC Beam (45 cm x 25 cm) | Beam | 32MPa | Concrete Rectangular | 250 | 450 | 1125 | 6812.5 | 0.77 | 1875 | G300E | 2731193.18 | 21.43 | G300E | 3439696.9 | 26.99
2242 | Story4 | B76 | 32 MPa RC Beam (45 cm x 25 cm) | Beam | 32MPa | Concrete Rectangular | 250 | 450 | 1125 | 6812.5 | 0.77 | 1875 | G300E | 3044258.52 | 23.89 | G300E | 2906931.22 | 22.81
2243 | Story4 | B77 | 32 MPa RC Beam (45 cm x 25 cm) | Beam | 32MPa | Concrete Rectangular | 250 | 450 | 1125 | 6812.5 | 0.77 | 1875 | G300E | 4198357.95 | 32.94 | G300E | 1521553.76 | 11.94
2244 | Story4 | B78 | 32 MPa RC Beam (45 cm x 25 cm) | Beam | 32MPa | Concrete Rectangular | 250 | 450 | 1125 | 6812.5 | 0.77 | 1875 | G300E | 4223130.68 | 33.14 | G300E | 1517183.85 | 11.9
2245 | Story4 | B79 | 32 MPa RC Beam (45 cm x 25 cm) | Beam | 32MPa | Concrete Rectangular | 250 | 450 | 1125 | 6812.5 | 0.77 | 1875 | G300E | 4282275.57 | 33.6 | G300E | 576752.75 | 4.53
2246 | Story4 | B8 | 32 MPa RC Beam (45 cm x 25 cm) | Beam | 32MPa | Concrete Rectangular | 250 | 450 | 1125 | 6812.5 | 0.77 | 1875 | G300E | 3198778.41 | 25.1 | G300E | 2745289.17 | 21.54
2247 | Story4 | B80 | 32 MPa RC Beam (45 cm x 25 cm) | Beam | 32MPa | Concrete Rectangular | 250 | 450 | 1125 | 6812.5 | 0.77 | 1875 | G300E | 4282275.57 | 33.6 | G300E | 576752.75 | 4.53
2248 | Story4 | B81 | 32 MPa RC Beam (45 cm x 25 cm) | Beam | 32MPa | Concrete Rectangular | 250 | 450 | 1125 | 6812.5 | 0.77 | 1875 | G300E | 4241710.23 | 33.28 | G300E | 1517626.97 | 11.91
2249 | Story4 | B82 | 32 MPa RC Beam (45 cm x 25 cm) | Beam | 32MPa | Concrete Rectangular | 250 | 450 | 1125 | 6812.5 | 0.77 | 1875 | G300E | 4330582.39 | 33.98 | G300E | 580037.15 | 4.55
2250 | Story4 | B83 | 32 MPa RC Beam (45 cm x 25 cm) | Beam | 32MPa | Concrete Rectangular | 250 | 450 | 1125 | 6812.5 | 0.77 | 1875 | G300E | 3979428.98 | 31.22 | G300E | 1512845.99 | 11.87
2251 | Story4 | B84 | 32 MPa RC Beam (45 cm x 25 cm) | Beam | 32MPa | Concrete Rectangular | 250 | 450 | 1125 | 6812.5 | 0.77 | 1875 | G300E | 4330582.39 | 33.98 | G300E | 579993.95 | 4.55
2252 | Story4 | B85 | 32 MPa RC Beam (45 cm x 25 cm) | Beam | 32MPa | Concrete Rectangular | 250 | 450 | 1125 | 6812.5 | 0.77 | 1875 | G300E | 4219724.43 | 33.11 | G300E | 1516867.53 | 11.9
2253 | Story4 | B86 | 32 MPa RC Beam (45 cm x 25 cm) | Beam | 32MPa | Concrete Rectangular | 250 | 450 | 1125 | 6812.5 | 0.77 | 1875 | G300E | 4267721.59 | 33.49 | G300E | 574336.48 | 4.51
2254 | Story4 | B87 | 32 MPa RC Beam (45 cm x 25 cm) | Beam | 32MPa | Concrete Rectangular | 250 | 450 | 1125 | 6812.5 | 0.77 | 1875 | G300E | 4261218.75 | 33.44 | G300E | 574088.45 | 4.5
2255 | Story4 | B88 | 32 MPa RC Beam (45 cm x 25 cm) | Beam | 32MPa | Concrete Rectangular | 250 | 450 | 1125 | 6812.5 | 0.77 | 1875 | G300E | 4202073.86 | 32.97 | G300E | 1514199.05 | 11.88
2256 | Story4 | B89 | 32 MPa RC Beam (45 cm x 25 cm) | Beam | 32MPa | Concrete Rectangular | 250 | 450 | 1125 | 6812.5 | 0.77 | 1875 | G300E | 4197119.32 | 32.93 | G300E | 1521530.07 | 11.94
2257 | Story4 | B9 | 32 MPa RC Beam (45 cm x 25 cm) | Beam | 32MPa | Concrete Rectangular | 250 | 450 | 1125 | 6812.5 | 0.77 | 1875 | G300E | 4551059.66 | 35.71 | G300E | 1572207.64 | 12.34
2258 | Story4 | B90 | 32 MPa RC Beam (45 cm x 25 cm) | Beam | 32MPa | Concrete Rectangular | 250 | 450 | 1125 | 6812.5 | 0.77 | 1875 | G300E | 3043948.86 | 23.88 | G300E | 2906931.22 | 22.81
2259 | Story4 | B91 | 32 MPa RC Beam (45 cm x 25 cm) | Beam | 32MPa | Concrete Rectangular | 250 | 450 | 1125 | 6812.5 | 0.77 | 1875 | G300E | 3475923.3 | 27.27 | G300E | 2721135.76 | 21.35
2260 | Story4 | B92 | 32 MPa RC Beam (45 cm x 25 cm) | Beam | 32MPa | Concrete Rectangular | 250 | 450 | 1125 | 6812.5 | 0.77 | 1875 | G300E | 4444536.93 | 34.87 | G300E | 1677582.77 | 13.16
2261 | Story4 | B93 | 32 MPa RC Beam (45 cm x 25 cm) | Beam | 32MPa | Concrete Rectangular | 250 | 450 | 1125 | 6812.5 | 0.77 | 1875 | G300E | 4444536.93 | 34.87 | G300E | 1677582.77 | 13.16
2262 | Story4 | B94 | 32 MPa RC Beam (45 cm x 25 cm) | Beam | 32MPa | Concrete Rectangular | 250 | 450 | 1125 | 6812.5 | 0.77 | 1875 | G300E | 4223130.68 | 33.14 | G300E | 1517185.24 | 11.9
2263 | Story4 | B95 | 32 MPa RC Beam (45 cm x 25 cm) | Beam | 32MPa | Concrete Rectangular | 250 | 450 | 1125 | 6812.5 | 0.77 | 1875 | G300E | 4198357.95 | 32.94 | G300E | 1521553.76 | 11.94
2264 | Story4 | B96 | 32 MPa RC Beam (45 cm x 25 cm) | Beam | 32MPa | Concrete Rectangular | 250 | 450 | 1125 | 6812.5 | 0.77 | 1875 | G300E | 4112272.73 | 32.27 | G300E | 1512845.99 | 11.87
2265 | Story4 | B97 | 32 MPa RC Beam (45 cm x 25 cm) | Beam | 32MPa | Concrete Rectangular | 250 | 450 | 1125 | 6812.5 | 0.77 | 1875 | G300E | 4551059.66 | 35.71 | G300E | 1572207.64 | 12.34
2266 | Story4 | B98 | 32 MPa RC Beam (45 cm x 25 cm) | Beam | 32MPa | Concrete Rectangular | 250 | 450 | 1125 | 6812.5 | 0.77 | 1875 | G300E | 4284443.18 | 33.62 | G300E | 576139.63 | 4.52
2267 | Story4 | B99 | 32 MPa RC Beam (45 cm x 25 cm) | Beam | 32MPa | Concrete Rectangular | 250 | 450 | 1125 | 6812.5 | 0.77 | 1875 | G300E | 4551369.32 | 35.71 | G300E | 1572207.64 | 12.34
2268 | Story5 | B1 | 32 MPa RC Beam (45 cm x 25 cm) | Beam | 32MPa | Concrete Rectangular | 250 | 450 | 1125 | 6837.5 | 0.77 | 1881.88 | G300E | 3095963.02 | 24.29 | G300E | 2796897.47 | 21.95
2269 | Story5 | B10 | 32 MPa RC Beam (45 cm x 25 cm) | Beam | 32MPa | Concrete Rectangular | 250 | 450 | 1125 | 6837.5 | 0.77 | 1881.88 | G300E | 3068043.23 | 24.07 | G300E | 2761807.42 | 21.67
2270 | Story5 | B100 | 32 MPa RC Beam (45 cm x 25 cm) | Beam | 32MPa | Concrete Rectangular | 250 | 450 | 1125 | 6837.5 | 0.77 | 1881.88 | G300E | 4213453.98 | 33.06 | G300E | 1518671.84 | 11.92
2271 | Story5 | B101 | 32 MPa RC Beam (45 cm x 25 cm) | Beam | 32MPa | Concrete Rectangular | 250 | 450 | 1125 | 6837.5 | 0.77 | 1881.88 | G300E | 4774128.98 | 37.46 | G300E | 1601017.41 | 12.56
2272 | Story5 | B102 | 32 MPa RC Beam (45 cm x 25 cm) | Beam | 32MPa | Concrete Rectangular | 250 | 450 | 1125 | 6837.5 | 0.77 | 1881.88 | G300E | 4380040.34 | 34.37 | G300E | 1047942.6 | 8.22
2273 | Story5 | B103 | 32 MPa RC Beam (45 cm x 25 cm) | Beam | 32MPa | Concrete Rectangular | 250 | 450 | 1125 | 6837.5 | 0.77 | 1881.88 | G300E | 4224642.61 | 33.15 | G300E | 2167579.96 | 17.01
2274 | Story5 | B104 | 32 MPa RC Beam (45 cm x 25 cm) | Beam | 32MPa | Concrete Rectangular | 250 | 450 | 1125 | 6837.5 | 0.77 | 1881.88 | G300E | 4216872.73 | 33.09 | G300E | 2166890.46 | 17
2275 | Story5 | B105 | 32 MPa RC Beam (45 cm x 25 cm) | Beam | 32MPa | Concrete Rectangular | 250 | 450 | 1125 | 6837.5 | 0.77 | 1881.88 | G300E | 3099096.88 | 24.32 | G300E | 2796897.47 | 21.95
2276 | Story5 | B106 | 32 MPa RC Beam (45 cm x 25 cm) | Beam | 32MPa | Concrete Rectangular | 250 | 450 | 1125 | 6837.5 | 0.77 | 1881.88 | G300E | 3095963.02 | 24.29 | G300E | 2796897.47 | 21.95
2277 | Story5 | B107 | 32 MPa RC Beam (45 cm x 25 cm) | Beam | 32MPa | Concrete Rectangular | 250 | 450 | 1125 | 6837.5 | 0.77 | 1881.88 | G300E | 3360320.45 | 26.37 | G300E | 2760957.95 | 21.66
2278 | Story5 | B108 | 32 MPa RC Beam (45 cm x 25 cm) | Beam | 32MPa | Concrete Rectangular | 250 | 450 | 1125 | 6837.5 | 0.77 | 1881.88 | G300E | 3525016.15 | 27.66 | G300E | 2761811.26 | 21.67
2279 | Story5 | B109 | 32 MPa RC Beam (45 cm x 25 cm) | Beam | 32MPa | Concrete Rectangular | 250 | 450 | 1125 | 6837.5 | 0.77 | 1881.88 | G300E | 3217354.55 | 25.24 | G300E | 2759093.17 | 21.65
2280 | Story5 | B11 | 32 MPa RC Beam (45 cm x 25 cm) | Beam | 32MPa | Concrete Rectangular | 250 | 450 | 1125 | 6837.5 | 0.77 | 1881.88 | G300E | 4775061.36 | 37.47 | G300E | 1601106.92 | 12.56
2281 | Story5 | B110 | 32 MPa RC Beam (45 cm x 25 cm) | Beam | 32MPa | Concrete Rectangular | 250 | 450 | 1125 | 6837.5 | 0.77 | 1881.88 | G300E | 3068328.12 | 24.08 | G300E | 2761793.31 | 21.67
2282 | Story5 | B111 | 32 MPa RC Beam (45 cm x 25 cm) | Beam | 32MPa | Concrete Rectangular | 250 | 450 | 1125 | 6837.5 | 0.77 | 1881.88 | G300E | 3360009.66 | 26.36 | G300E | 2760957.95 | 21.66
2283 | Story5 | B112 | 32 MPa RC Beam (45 cm x 25 cm) | Beam | 32MPa | Concrete Rectangular | 250 | 450 | 1125 | 6837.5 | 0.77 | 1881.88 | G300E | 3109353.12 | 24.4 | G300E | 2796897.47 | 21.95
2284 | Story5 | B12 | 32 MPa RC Beam (45 cm x 25 cm) | Beam | 32MPa | Concrete Rectangular | 250 | 450 | 1125 | 6837.5 | 0.77 | 1881.88 | G300E | 3360320.45 | 26.37 | G300E | 2760957.95 | 21.66
2285 | Story5 | B13 | 32 MPa RC Beam (45 cm x 25 cm) | Beam | 32MPa | Concrete Rectangular | 250 | 450 | 1125 | 6837.5 | 0.77 | 1881.88 | G300E | 4244533.52 | 33.3 | G300E | 2167910.03 | 17.01
2286 | Story5 | B14 | 32 MPa RC Beam (45 cm x 25 cm) | Beam | 32MPa | Concrete Rectangular | 250 | 450 | 1125 | 6837.5 | 0.77 | 1881.88 | G300E | 3096247.92 | 24.29 | G300E | 2796897.47 | 21.95
2287 | Story5 | B15 | 32 MPa RC Beam (45 cm x 25 cm) | Beam | 32MPa | Concrete Rectangular | 250 | 450 | 1125 | 6837.5 | 0.77 | 1881.88 | G300E | 3095963.02 | 24.29 | G300E | 2796897.47 | 21.95
2288 | Story5 | B16 | 32 MPa RC Beam (45 cm x 25 cm) | Beam | 32MPa | Concrete Rectangular | 250 | 450 | 1125 | 6837.5 | 0.77 | 1881.88 | G300E | 3360320.45 | 26.37 | G300E | 2760957.95 | 21.66
2289 | Story5 | B17 | 32 MPa RC Beam (45 cm x 25 cm) | Beam | 32MPa | Concrete Rectangular | 250 | 450 | 1125 | 6837.5 | 0.77 | 1881.88 | G300E | 4244533.52 | 33.3 | G300E | 2167910.03 | 17.01
2290 | Story5 | B18 | 32 MPa RC Beam (45 cm x 25 cm) | Beam | 32MPa | Concrete Rectangular | 250 | 450 | 1125 | 6837.5 | 0.77 | 1881.88 | G300E | 4407079.55 | 34.58 | G300E | 1528969.58 | 12
2291 | Story5 | B19 | 32 MPa RC Beam (45 cm x 25 cm) | Beam | 32MPa | Concrete Rectangular | 250 | 450 | 1125 | 6837.5 | 0.77 | 1881.88 | G300E | 4407079.55 | 34.58 | G300E | 1528969.58 | 12
2292 | Story5 | B2 | 32 MPa RC Beam (45 cm x 25 cm) | Beam | 32MPa | Concrete Rectangular | 250 | 450 | 1125 | 6837.5 | 0.77 | 1881.88 | G300E | 3096247.92 | 24.29 | G300E | 2796897.47 | 21.95
2293 | Story5 | B20 | 32 MPa RC Beam (45 cm x 25 cm) | Beam | 32MPa | Concrete Rectangular | 250 | 450 | 1125 | 6837.5 | 0.77 | 1881.88 | G300E | 4348650 | 34.12 | G300E | 1051990.09 | 8.25
2294 | Story5 | B21 | 32 MPa RC Beam (45 cm x 25 cm) | Beam | 32MPa | Concrete Rectangular | 250 | 450 | 1125 | 6837.5 | 0.77 | 1881.88 | G300E | 4214386.36 | 33.07 | G300E | 1518684.43 | 11.92
2295 | Story5 | B22 | 32 MPa RC Beam (45 cm x 25 cm) | Beam | 32MPa | Concrete Rectangular | 250 | 450 | 1125 | 6837.5 | 0.77 | 1881.88 | G300E | 4438159.09 | 34.82 | G300E | 1058675.3 | 8.31
2296 | Story5 | B23 | 32 MPa RC Beam (45 cm x 25 cm) | Beam | 32MPa | Concrete Rectangular | 250 | 450 | 1125 | 6837.5 | 0.77 | 1881.88 | G300E | 4302652.27 | 33.76 | G300E | 1522288.57 | 11.94
2297 | Story5 | B24 | 32 MPa RC Beam (45 cm x 25 cm) | Beam | 32MPa | Concrete Rectangular | 250 | 450 | 1125 | 6837.5 | 0.77 | 1881.88 | G300E | 4438469.89 | 34.83 | G300E | 1058683.69 | 8.31
2298 | Story5 | B25 | 32 MPa RC Beam (45 cm x 25 cm) | Beam | 32MPa | Concrete Rectangular | 250 | 450 | 1125 | 6837.5 | 0.77 | 1881.88 | G300E | 4214386.36 | 33.07 | G300E | 1518687.23 | 11.92
2299 | Story5 | B26 | 32 MPa RC Beam (45 cm x 25 cm) | Beam | 32MPa | Concrete Rectangular | 250 | 450 | 1125 | 6837.5 | 0.77 | 1881.88 | G300E | 4348650 | 34.12 | G300E | 1051992.89 | 8.25
2300 | Story5 | B27 | 32 MPa RC Beam (45 cm x 25 cm) | Beam | 32MPa | Concrete Rectangular | 250 | 450 | 1125 | 6837.5 | 0.77 | 1881.88 | G300E | 4407079.55 | 34.58 | G300E | 1528970.98 | 12
2301 | Story5 | B28 | 32 MPa RC Beam (45 cm x 25 cm) | Beam | 32MPa | Concrete Rectangular | 250 | 450 | 1125 | 6837.5 | 0.77 | 1881.88 | G300E | 4407079.55 | 34.58 | G300E | 1528969.58 | 12
2302 | Story5 | B29 | 32 MPa RC Beam (45 cm x 25 cm) | Beam | 32MPa | Concrete Rectangular | 250 | 450 | 1125 | 6837.5 | 0.77 | 1881.88 | G300E | 4244533.52 | 33.3 | G300E | 2167911.43 | 17.01
2303 | Story5 | B3 | 32 MPa RC Beam (45 cm x 25 cm) | Beam | 32MPa | Concrete Rectangular | 250 | 450 | 1125 | 6837.5 | 0.77 | 1881.88 | G300E | 4244533.52 | 33.3 | G300E | 2167908.63 | 17.01
2304 | Story5 | B30 | 32 MPa RC Beam (45 cm x 25 cm) | Beam | 32MPa | Concrete Rectangular | 250 | 450 | 1125 | 6837.5 | 0.77 | 1881.88 | G300E | 3360320.45 | 26.37 | G300E | 2760957.95 | 21.66
2305 | Story5 | B31 | 32 MPa RC Beam (45 cm x 25 cm) | Beam | 32MPa | Concrete Rectangular | 250 | 450 | 1125 | 6837.5 | 0.77 | 1881.88 | G300E | 3525016.15 | 27.66 | G300E | 2761817.67 | 21.67
2306 | Story5 | B32 | 32 MPa RC Beam (45 cm x 25 cm) | Beam | 32MPa | Concrete Rectangular | 250 | 450 | 1125 | 6837.5 | 0.77 | 1881.88 | G300E | 4775061.36 | 37.47 | G300E | 1601106.92 | 12.56
2307 | Story5 | B33 | 32 MPa RC Beam (45 cm x 25 cm) | Beam | 32MPa | Concrete Rectangular | 250 | 450 | 1125 | 6837.5 | 0.77 | 1881.88 | G300E | 4214386.36 | 33.07 | G300E | 1518684.43 | 11.92
2308 | Story5 | B34 | 32 MPa RC Beam (45 cm x 25 cm) | Beam | 32MPa | Concrete Rectangular | 250 | 450 | 1125 | 6837.5 | 0.77 | 1881.88 | G300E | 4348650 | 34.12 | G300E | 1051991.49 | 8.25
2309 | Story5 | B35 | 32 MPa RC Beam (45 cm x 25 cm) | Beam | 32MPa | Concrete Rectangular | 250 | 450 | 1125 | 6837.5 | 0.77 | 1881.88 | G300E | 4301719.89 | 33.75 | G300E | 1522645.21 | 11.95
2310 | Story5 | B36 | 32 MPa RC Beam (45 cm x 25 cm) | Beam | 32MPa | Concrete Rectangular | 250 | 450 | 1125 | 6837.5 | 0.77 | 1881.88 | G300E | 4301719.89 | 33.75 | G300E | 1522646.6 | 11.95
2311 | Story5 | B37 | 32 MPa RC Beam (45 cm x 25 cm) | Beam | 32MPa | Concrete Rectangular | 250 | 450 | 1125 | 7200 | 0.81 | 1981.65 | G300E | 4782991.3 | 37.53 | G300E | 3160728.78 | 24.8
2312 | Story5 | B38 | 32 MPa RC Beam (45 cm x 25 cm) | Beam | 32MPa | Concrete Rectangular | 250 | 450 | 1125 | 6837.5 | 0.77 | 1881.88 | G300E | 4019206.82 | 31.54 | G300E | 1518397.72 | 11.91
2313 | Story5 | B39 | 32 MPa RC Beam (45 cm x 25 cm) | Beam | 32MPa | Concrete Rectangular | 250 | 450 | 1125 | 7200 | 0.81 | 1981.65 | G300E | 4784243.48 | 37.54 | G300E | 3160728.78 | 24.8
2314 | Story5 | B4 | 32 MPa RC Beam (45 cm x 25 cm) | Beam | 32MPa | Concrete Rectangular | 250 | 450 | 1125 | 6837.5 | 0.77 | 1881.88 | G300E | 3360320.45 | 26.37 | G300E | 2760957.95 | 21.66
2315 | Story5 | B40 | 32 MPa RC Beam (45 cm x 25 cm) | Beam | 32MPa | Concrete Rectangular | 250 | 450 | 1125 | 6837.5 | 0.77 | 1881.88 | G300E | 4301719.89 | 33.75 | G300E | 1522639.61 | 11.95
2316 | Story5 | B41 | 32 MPa RC Beam (45 cm x 25 cm) | Beam | 32MPa | Concrete Rectangular | 250 | 450 | 1125 | 6837.5 | 0.77 | 1881.88 | G300E | 4301409.09 | 33.75 | G300E | 1522652.2 | 11.95
2317 | Story5 | B42 | 32 MPa RC Beam (45 cm x 25 cm) | Beam | 32MPa | Concrete Rectangular | 250 | 450 | 1125 | 6837.5 | 0.77 | 1881.88 | G300E | 4348650 | 34.12 | G300E | 1051992.89 | 8.25
2318 | Story5 | B43 | 32 MPa RC Beam (45 cm x 25 cm) | Beam | 32MPa | Concrete Rectangular | 250 | 450 | 1125 | 6837.5 | 0.77 | 1881.88 | G300E | 4214386.36 | 33.07 | G300E | 1518684.43 | 11.92
2319 | Story5 | B44 | 32 MPa RC Beam (45 cm x 25 cm) | Beam | 32MPa | Concrete Rectangular | 250 | 450 | 1125 | 6837.5 | 0.77 | 1881.88 | G300E | 4775061.36 | 37.47 | G300E | 1601112.51 | 12.56
2320 | Story5 | B45 | 32 MPa RC Beam (45 cm x 25 cm) | Beam | 32MPa | Concrete Rectangular | 250 | 450 | 1125 | 6837.5 | 0.77 | 1881.88 | G300E | 3525016.15 | 27.66 | G300E | 2761817.67 | 21.67
2321 | Story5 | B46 | 32 MPa RC Beam (45 cm x 25 cm) | Beam | 32MPa | Concrete Rectangular | 250 | 450 | 1125 | 6837.5 | 0.77 | 1881.88 | G300E | 3217354.55 | 25.24 | G300E | 2759093.17 | 21.65
2322 | Story5 | B47 | 32 MPa RC Beam (45 cm x 25 cm) | Beam | 32MPa | Concrete Rectangular | 250 | 450 | 1125 | 6837.5 | 0.77 | 1881.88 | G300E | 4602259.09 | 36.11 | G300E | 1530759.76 | 12.01
2323 | Story5 | B48 | 32 MPa RC Beam (45 cm x 25 cm) | Beam | 32MPa | Concrete Rectangular | 250 | 450 | 1125 | 6837.5 | 0.77 | 1881.88 | G300E | 4302652.27 | 33.76 | G300E | 1522288.57 | 11.94
2324 | Story5 | B49 | 32 MPa RC Beam (45 cm x 25 cm) | Beam | 32MPa | Concrete Rectangular | 250 | 450 | 1125 | 6837.5 | 0.77 | 1881.88 | G300E | 4438159.09 | 34.82 | G300E | 1058671.1 | 8.31
2325 | Story5 | B5 | 32 MPa RC Beam (45 cm x 25 cm) | Beam | 32MPa | Concrete Rectangular | 250 | 450 | 1125 | 6837.5 | 0.77 | 1881.88 | G300E | 4775061.36 | 37.47 | G300E | 1601106.92 | 12.56
2326 | Story5 | B50 | 32 MPa RC Beam (45 cm x 25 cm) | Beam | 32MPa | Concrete Rectangular | 250 | 450 | 1125 | 6837.5 | 0.77 | 1881.88 | G300E | 4019828.41 | 31.54 | G300E | 1518397.72 | 11.91
2327 | Story5 | B51 | 32 MPa RC Beam (45 cm x 25 cm) | Beam | 32MPa | Concrete Rectangular | 250 | 450 | 1125 | 7200 | 0.81 | 1981.65 | G300E | 4783304.35 | 37.53 | G300E | 3160728.78 | 24.8
2328 | Story5 | B55 | 32 MPa RC Beam (45 cm x 25 cm) | Beam | 32MPa | Concrete Rectangular | 250 | 450 | 1125 | 6837.5 | 0.77 | 1881.88 | G300E | 4543072.83 | 35.65 | G300E | 3001594.87 | 23.55
2329 | Story5 | B56 | 32 MPa RC Beam (45 cm x 25 cm) | Beam | 32MPa | Concrete Rectangular | 250 | 450 | 1125 | 6837.5 | 0.77 | 1881.88 | G300E | 4018896.02 | 31.53 | G300E | 1518397.72 | 11.91
2330 | Story5 | B57 | 32 MPa RC Beam (45 cm x 25 cm) | Beam | 32MPa | Concrete Rectangular | 250 | 450 | 1125 | 6837.5 | 0.77 | 1881.88 | G300E | 4438159.09 | 34.82 | G300E | 1058666.91 | 8.31
2331 | Story5 | B58 | 32 MPa RC Beam (45 cm x 25 cm) | Beam | 32MPa | Concrete Rectangular | 250 | 450 | 1125 | 6837.5 | 0.77 | 1881.88 | G300E | 4302652.27 | 33.76 | G300E | 1522296.96 | 11.94
2332 | Story5 | B59 | 32 MPa RC Beam (45 cm x 25 cm) | Beam | 32MPa | Concrete Rectangular | 250 | 450 | 1125 | 6837.5 | 0.77 | 1881.88 | G300E | 4602259.09 | 36.11 | G300E | 1530761.16 | 12.01
2333 | Story5 | B6 | 32 MPa RC Beam (45 cm x 25 cm) | Beam | 32MPa | Concrete Rectangular | 250 | 450 | 1125 | 6837.5 | 0.77 | 1881.88 | G300E | 3525016.15 | 27.66 | G300E | 2761817.67 | 21.67
2334 | Story5 | B60 | 32 MPa RC Beam (45 cm x 25 cm) | Beam | 32MPa | Concrete Rectangular | 250 | 450 | 1125 | 6837.5 | 0.77 | 1881.88 | G300E | 3217354.55 | 25.24 | G300E | 2759093.17 | 21.65
2335 | Story5 | B61 | 32 MPa RC Beam (45 cm x 25 cm) | Beam | 32MPa | Concrete Rectangular | 250 | 450 | 1125 | 6837.5 | 0.77 | 1881.88 | G300E | 3068043.23 | 24.07 | G300E | 2761812.54 | 21.67
2336 | Story5 | B62 | 32 MPa RC Beam (45 cm x 25 cm) | Beam | 32MPa | Concrete Rectangular | 250 | 450 | 1125 | 6837.5 | 0.77 | 1881.88 | G300E | 4602259.09 | 36.11 | G300E | 1530759.76 | 12.01
2337 | Story5 | B63 | 32 MPa RC Beam (45 cm x 25 cm) | Beam | 32MPa | Concrete Rectangular | 250 | 450 | 1125 | 6837.5 | 0.77 | 1881.88 | G300E | 4214386.36 | 33.07 | G300E | 1518687.23 | 11.92
2338 | Story5 | B64 | 32 MPa RC Beam (45 cm x 25 cm) | Beam | 32MPa | Concrete Rectangular | 250 | 450 | 1125 | 6837.5 | 0.77 | 1881.88 | G300E | 4438159.09 | 34.82 | G300E | 1058671.1 | 8.31
2339 | Story5 | B65 | 32 MPa RC Beam (45 cm x 25 cm) | Beam | 32MPa | Concrete Rectangular | 250 | 450 | 1125 | 6837.5 | 0.77 | 1881.88 | G300E | 4301719.89 | 33.75 | G300E | 1522643.81 | 11.95
2340 | Story5 | B66 | 32 MPa RC Beam (45 cm x 25 cm) | Beam | 32MPa | Concrete Rectangular | 250 | 450 | 1125 | 7200 | 0.81 | 1981.65 | G300E | 4783304.35 | 37.53 | G300E | 3160728.78 | 24.8
2341 | Story5 | B67 | 32 MPa RC Beam (45 cm x 25 cm) | Beam | 32MPa | Concrete Rectangular | 250 | 450 | 1125 | 6837.5 | 0.77 | 1881.88 | G300E | 4542180.98 | 35.64 | G300E | 3001594.87 | 23.55
2342 | Story5 | B69 | 32 MPa RC Beam (45 cm x 25 cm) | Beam | 32MPa | Concrete Rectangular | 250 | 450 | 1125 | 6837.5 | 0.77 | 1881.88 | G300E | 4496102.17 | 35.28 | G300E | 3152614.43 | 24.74
2343 | Story5 | B7 | 32 MPa RC Beam (45 cm x 25 cm) | Beam | 32MPa | Concrete Rectangular | 250 | 450 | 1125 | 6837.5 | 0.77 | 1881.88 | G300E | 4602259.09 | 36.11 | G300E | 1530759.76 | 12.01
2344 | Story5 | B70 | 32 MPa RC Beam (45 cm x 25 cm) | Beam | 32MPa | Concrete Rectangular | 250 | 450 | 1125 | 6837.5 | 0.77 | 1881.88 | G300E | 4485400 | 35.19 | G300E | 3001594.87 | 23.55
2345 | Story5 | B71 | 32 MPa RC Beam (45 cm x 25 cm) | Beam | 32MPa | Concrete Rectangular | 250 | 450 | 1125 | 6837.5 | 0.77 | 1881.88 | G300E | 4279342.61 | 33.58 | G300E | 1522758.49 | 11.95
2346 | Story5 | B72 | 32 MPa RC Beam (45 cm x 25 cm) | Beam | 32MPa | Concrete Rectangular | 250 | 450 | 1125 | 6837.5 | 0.77 | 1881.88 | G300E | 4437537.5 | 34.82 | G300E | 1058693.48 | 8.31
2347 | Story5 | B73 | 32 MPa RC Beam (45 cm x 25 cm) | Beam | 32MPa | Concrete Rectangular | 250 | 450 | 1125 | 6837.5 | 0.77 | 1881.88 | G300E | 4213143.18 | 33.06 | G300E | 1518627.09 | 11.92
2348 | Story5 | B74 | 32 MPa RC Beam (45 cm x 25 cm) | Beam | 32MPa | Concrete Rectangular | 250 | 450 | 1125 | 6837.5 | 0.77 | 1881.88 | G300E | 4602569.89 | 36.11 | G300E | 1530761.16 | 12.01
2349 | Story5 | B75 | 32 MPa RC Beam (45 cm x 25 cm) | Beam | 32MPa | Concrete Rectangular | 250 | 450 | 1125 | 6837.5 | 0.77 | 1881.88 | G300E | 3068328.12 | 24.08 | G300E | 2761789.47 | 21.67
2350 | Story5 | B76 | 32 MPa RC Beam (45 cm x 25 cm) | Beam | 32MPa | Concrete Rectangular | 250 | 450 | 1125 | 6837.5 | 0.77 | 1881.88 | G300E | 3360320.45 | 26.37 | G300E | 2760957.95 | 21.66
2351 | Story5 | B77 | 32 MPa RC Beam (45 cm x 25 cm) | Beam | 32MPa | Concrete Rectangular | 250 | 450 | 1125 | 6837.5 | 0.77 | 1881.88 | G300E | 4775061.36 | 37.47 | G300E | 1601106.92 | 12.56
2352 | Story5 | B78 | 32 MPa RC Beam (45 cm x 25 cm) | Beam | 32MPa | Concrete Rectangular | 250 | 450 | 1125 | 6837.5 | 0.77 | 1881.88 | G300E | 4407079.55 | 34.58 | G300E | 1528970.98 | 12
2353 | Story5 | B79 | 32 MPa RC Beam (45 cm x 25 cm) | Beam | 32MPa | Concrete Rectangular | 250 | 450 | 1125 | 6837.5 | 0.77 | 1881.88 | G300E | 4348650 | 34.12 | G300E | 1051991.49 | 8.25
2354 | Story5 | B8 | 32 MPa RC Beam (45 cm x 25 cm) | Beam | 32MPa | Concrete Rectangular | 250 | 450 | 1125 | 6837.5 | 0.77 | 1881.88 | G300E | 3217354.55 | 25.24 | G300E | 2759093.17 | 21.65
2355 | Story5 | B80 | 32 MPa RC Beam (45 cm x 25 cm) | Beam | 32MPa | Concrete Rectangular | 250 | 450 | 1125 | 6837.5 | 0.77 | 1881.88 | G300E | 4348650 | 34.12 | G300E | 1051991.49 | 8.25
2356 | Story5 | B81 | 32 MPa RC Beam (45 cm x 25 cm) | Beam | 32MPa | Concrete Rectangular | 250 | 450 | 1125 | 6837.5 | 0.77 | 1881.88 | G300E | 4302030.68 | 33.76 | G300E | 1522660.59 | 11.95
2357 | Story5 | B82 | 32 MPa RC Beam (45 cm x 25 cm) | Beam | 32MPa | Concrete Rectangular | 250 | 450 | 1125 | 6837.5 | 0.77 | 1881.88 | G300E | 4438159.09 | 34.82 | G300E | 1058672.5 | 8.31
2358 | Story5 | B83 | 32 MPa RC Beam (45 cm x 25 cm) | Beam | 32MPa | Concrete Rectangular | 250 | 450 | 1125 | 6837.5 | 0.77 | 1881.88 | G300E | 4019206.82 | 31.54 | G300E | 1518397.72 | 11.91
2359 | Story5 | B84 | 32 MPa RC Beam (45 cm x 25 cm) | Beam | 32MPa | Concrete Rectangular | 250 | 450 | 1125 | 6837.5 | 0.77 | 1881.88 | G300E | 4437537.5 | 34.82 | G300E | 1058622.15 | 8.31
2360 | Story5 | B85 | 32 MPa RC Beam (45 cm x 25 cm) | Beam | 32MPa | Concrete Rectangular | 250 | 450 | 1125 | 6837.5 | 0.77 | 1881.88 | G300E | 4276856.25 | 33.56 | G300E | 1522461.99 | 11.95
2361 | Story5 | B86 | 32 MPa RC Beam (45 cm x 25 cm) | Beam | 32MPa | Concrete Rectangular | 250 | 450 | 1125 | 6837.5 | 0.77 | 1881.88 | G300E | 4332488.64 | 33.99 | G300E | 576171.42 | 4.52
2362 | Story5 | B87 | 32 MPa RC Beam (45 cm x 25 cm) | Beam | 32MPa | Concrete Rectangular | 250 | 450 | 1125 | 6837.5 | 0.77 | 1881.88 | G300E | 4325651.14 | 33.94 | G300E | 575919.67 | 4.52
2363 | Story5 | B88 | 32 MPa RC Beam (45 cm x 25 cm) | Beam | 32MPa | Concrete Rectangular | 250 | 450 | 1125 | 6837.5 | 0.77 | 1881.88 | G300E | 4381594.32 | 34.38 | G300E | 574579.83 | 4.51
2364 | Story5 | B89 | 32 MPa RC Beam (45 cm x 25 cm) | Beam | 32MPa | Concrete Rectangular | 250 | 450 | 1125 | 6837.5 | 0.77 | 1881.88 | G300E | 4774439.77 | 37.46 | G300E | 1601009.02 | 12.56
2365 | Story5 | B9 | 32 MPa RC Beam (45 cm x 25 cm) | Beam | 32MPa | Concrete Rectangular | 250 | 450 | 1125 | 6837.5 | 0.77 | 1881.88 | G300E | 4602259.09 | 36.11 | G300E | 1530759.76 | 12.01
2366 | Story5 | B90 | 32 MPa RC Beam (45 cm x 25 cm) | Beam | 32MPa | Concrete Rectangular | 250 | 450 | 1125 | 6837.5 | 0.77 | 1881.88 | G300E | 3359388.07 | 26.36 | G300E | 2760957.95 | 21.66
2367 | Story5 | B91 | 32 MPa RC Beam (45 cm x 25 cm) | Beam | 32MPa | Concrete Rectangular | 250 | 450 | 1125 | 6837.5 | 0.77 | 1881.88 | G300E | 3096247.92 | 24.29 | G300E | 2796897.47 | 21.95
2368 | Story5 | B92 | 32 MPa RC Beam (45 cm x 25 cm) | Beam | 32MPa | Concrete Rectangular | 250 | 450 | 1125 | 6837.5 | 0.77 | 1881.88 | G300E | 4244533.52 | 33.3 | G300E | 2167910.03 | 17.01
2369 | Story5 | B93 | 32 MPa RC Beam (45 cm x 25 cm) | Beam | 32MPa | Concrete Rectangular | 250 | 450 | 1125 | 6837.5 | 0.77 | 1881.88 | G300E | 4244533.52 | 33.3 | G300E | 2167911.43 | 17.01
2370 | Story5 | B94 | 32 MPa RC Beam (45 cm x 25 cm) | Beam | 32MPa | Concrete Rectangular | 250 | 450 | 1125 | 6837.5 | 0.77 | 1881.88 | G300E | 4407079.55 | 34.58 | G300E | 1528969.58 | 12
2371 | Story5 | B95 | 32 MPa RC Beam (45 cm x 25 cm) | Beam | 32MPa | Concrete Rectangular | 250 | 450 | 1125 | 6837.5 | 0.77 | 1881.88 | G300E | 4775061.36 | 37.47 | G300E | 1601112.51 | 12.56
2372 | Story5 | B96 | 32 MPa RC Beam (45 cm x 25 cm) | Beam | 32MPa | Concrete Rectangular | 250 | 450 | 1125 | 6837.5 | 0.77 | 1881.88 | G300E | 4214386.36 | 33.07 | G300E | 1518684.43 | 11.92
2373 | Story5 | B97 | 32 MPa RC Beam (45 cm x 25 cm) | Beam | 32MPa | Concrete Rectangular | 250 | 450 | 1125 | 6837.5 | 0.77 | 1881.88 | G300E | 4602259.09 | 36.11 | G300E | 1530761.16 | 12.01
2374 | Story5 | B98 | 32 MPa RC Beam (45 cm x 25 cm) | Beam | 32MPa | Concrete Rectangular | 250 | 450 | 1125 | 6837.5 | 0.77 | 1881.88 | G300E | 4302652.27 | 33.76 | G300E | 1522295.56 | 11.94
2375 | Story5 | B99 | 32 MPa RC Beam (45 cm x 25 cm) | Beam | 32MPa | Concrete Rectangular | 250 | 450 | 1125 | 6837.5 | 0.77 | 1881.88 | G300E | 4602569.89 | 36.11 | G300E | 1530761.16 | 12.01
2376 | Story6 | B1 | 32 MPa RC Beam (45 cm x 25 cm) | Beam | 32MPa | Concrete Rectangular | 250 | 450 | 1125 | 6837.5 | 0.77 | 1881.88 | G300E | 3458221.02 | 27.13 | G300E | 2750701.7 | 21.58
2377 | Story6 | B10 | 32 MPa RC Beam (45 cm x 25 cm) | Beam | 32MPa | Concrete Rectangular | 250 | 450 | 1125 | 6837.5 | 0.77 | 1881.88 | G300E | 3297850.57 | 25.88 | G300E | 2780538.06 | 21.82
2378 | Story6 | B100 | 32 MPa RC Beam (45 cm x 25 cm) | Beam | 32MPa | Concrete Rectangular | 250 | 450 | 1125 | 6837.5 | 0.77 | 1881.88 | G300E | 4316638.07 | 33.87 | G300E | 1523411.63 | 11.95
2379 | Story6 | B101 | 32 MPa RC Beam (45 cm x 25 cm) | Beam | 32MPa | Concrete Rectangular | 250 | 450 | 1125 | 6837.5 | 0.77 | 1881.88 | G300E | 4878556.25 | 38.28 | G300E | 1145261.36 | 8.99
2380 | Story6 | B102 | 32 MPa RC Beam (45 cm x 25 cm) | Beam | 32MPa | Concrete Rectangular | 250 | 450 | 1125 | 6837.5 | 0.77 | 1881.88 | G300E | 4300165.91 | 33.74 | G300E | 1518839.67 | 11.92
2381 | Story6 | B103 | 32 MPa RC Beam (45 cm x 25 cm) | Beam | 32MPa | Concrete Rectangular | 250 | 450 | 1125 | 6837.5 | 0.77 | 1881.88 | G300E | 4872029.55 | 38.23 | G300E | 669147.59 | 5.25
2382 | Story6 | B104 | 32 MPa RC Beam (45 cm x 25 cm) | Beam | 32MPa | Concrete Rectangular | 250 | 450 | 1125 | 6837.5 | 0.77 | 1881.88 | G300E | 4867367.61 | 38.19 | G300E | 668620.32 | 5.25
2383 | Story6 | B105 | 32 MPa RC Beam (45 cm x 25 cm) | Beam | 32MPa | Concrete Rectangular | 250 | 450 | 1125 | 6837.5 | 0.77 | 1881.88 | G300E | 3432114.2 | 26.93 | G300E | 3066469.88 | 24.06
2384 | Story6 | B106 | 32 MPa RC Beam (45 cm x 25 cm) | Beam | 32MPa | Concrete Rectangular | 250 | 450 | 1125 | 6837.5 | 0.77 | 1881.88 | G300E | 3458221.02 | 27.13 | G300E | 2750701.7 | 21.58
2385 | Story6 | B107 | 32 MPa RC Beam (45 cm x 25 cm) | Beam | 32MPa | Concrete Rectangular | 250 | 450 | 1125 | 6837.5 | 0.77 | 1881.88 | G300E | 3302201.7 | 25.91 | G300E | 2779605.67 | 21.81
2386 | Story6 | B108 | 32 MPa RC Beam (45 cm x 25 cm) | Beam | 32MPa | Concrete Rectangular | 250 | 450 | 1125 | 6837.5 | 0.77 | 1881.88 | G300E | 3297850.57 | 25.88 | G300E | 2780538.06 | 21.82
2387 | Story6 | B109 | 32 MPa RC Beam (45 cm x 25 cm) | Beam | 32MPa | Concrete Rectangular | 250 | 450 | 1125 | 6837.5 | 0.77 | 1881.88 | G300E | 2923963.64 | 22.94 | G300E | 2313874.02 | 18.16
2388 | Story6 | B11 | 32 MPa RC Beam (45 cm x 25 cm) | Beam | 32MPa | Concrete Rectangular | 250 | 450 | 1125 | 6837.5 | 0.77 | 1881.88 | G300E | 4879177.84 | 38.28 | G300E | 1145342.48 | 8.99
2389 | Story6 | B110 | 32 MPa RC Beam (45 cm x 25 cm) | Beam | 32MPa | Concrete Rectangular | 250 | 450 | 1125 | 6837.5 | 0.77 | 1881.88 | G300E | 3298161.36 | 25.88 | G300E | 2780538.06 | 21.82
2390 | Story6 | B111 | 32 MPa RC Beam (45 cm x 25 cm) | Beam | 32MPa | Concrete Rectangular | 250 | 450 | 1125 | 6837.5 | 0.77 | 1881.88 | G300E | 3301269.32 | 25.9 | G300E | 2778673.29 | 21.8
2391 | Story6 | B112 | 32 MPa RC Beam (45 cm x 25 cm) | Beam | 32MPa | Concrete Rectangular | 250 | 450 | 1125 | 6837.5 | 0.77 | 1881.88 | G300E | 3429938.64 | 26.91 | G300E | 3066469.88 | 24.06
2392 | Story6 | B12 | 32 MPa RC Beam (45 cm x 25 cm) | Beam | 32MPa | Concrete Rectangular | 250 | 450 | 1125 | 6837.5 | 0.77 | 1881.88 | G300E | 3302201.7 | 25.91 | G300E | 2779605.67 | 21.81
2393 | Story6 | B13 | 32 MPa RC Beam (45 cm x 25 cm) | Beam | 32MPa | Concrete Rectangular | 250 | 450 | 1125 | 6837.5 | 0.77 | 1881.88 | G300E | 4888501.7 | 38.36 | G300E | 669536.39 | 5.25
2394 | Story6 | B14 | 32 MPa RC Beam (45 cm x 25 cm) | Beam | 32MPa | Concrete Rectangular | 250 | 450 | 1125 | 6837.5 | 0.77 | 1881.88 | G300E | 3458221.02 | 27.13 | G300E | 2750701.7 | 21.58
2395 | Story6 | B15 | 32 MPa RC Beam (45 cm x 25 cm) | Beam | 32MPa | Concrete Rectangular | 250 | 450 | 1125 | 6837.5 | 0.77 | 1881.88 | G300E | 3458221.02 | 27.13 | G300E | 2750701.7 | 21.58
2396 | Story6 | B16 | 32 MPa RC Beam (45 cm x 25 cm) | Beam | 32MPa | Concrete Rectangular | 250 | 450 | 1125 | 6837.5 | 0.77 | 1881.88 | G300E | 3302201.7 | 25.91 | G300E | 2779605.67 | 21.81
2397 | Story6 | B17 | 32 MPa RC Beam (45 cm x 25 cm) | Beam | 32MPa | Concrete Rectangular | 250 | 450 | 1125 | 6837.5 | 0.77 | 1881.88 | G300E | 4888501.7 | 38.36 | G300E | 669534.99 | 5.25
2398 | Story6 | B18 | 32 MPa RC Beam (45 cm x 25 cm) | Beam | 32MPa | Concrete Rectangular | 250 | 450 | 1125 | 6837.5 | 0.77 | 1881.88 | G300E | 4326583.52 | 33.95 | G300E | 1524299.73 | 11.96
2399 | Story6 | B19 | 32 MPa RC Beam (45 cm x 25 cm) | Beam | 32MPa | Concrete Rectangular | 250 | 450 | 1125 | 6837.5 | 0.77 | 1881.88 | G300E | 4326583.52 | 33.95 | G300E | 1524299.73 | 11.96
2400 | Story6 | B2 | 32 MPa RC Beam (45 cm x 25 cm) | Beam | 32MPa | Concrete Rectangular | 250 | 450 | 1125 | 6837.5 | 0.77 | 1881.88 | G300E | 3458221.02 | 27.13 | G300E | 2750701.7 | 21.58
2401 | Story6 | B20 | 32 MPa RC Beam (45 cm x 25 cm) | Beam | 32MPa | Concrete Rectangular | 250 | 450 | 1125 | 6837.5 | 0.77 | 1881.88 | G300E | 4353622.73 | 34.16 | G300E | 1526043.75 | 11.97
2402 | Story6 | B21 | 32 MPa RC Beam (45 cm x 25 cm) | Beam | 32MPa | Concrete Rectangular | 250 | 450 | 1125 | 6837.5 | 0.77 | 1881.88 | G300E | 4317259.66 | 33.87 | G300E | 1523457.78 | 11.95
2403 | Story6 | B22 | 32 MPa RC Beam (45 cm x 25 cm) | Beam | 32MPa | Concrete Rectangular | 250 | 450 | 1125 | 6837.5 | 0.77 | 1881.88 | G300E | 4481981.25 | 35.17 | G300E | 1536479.95 | 12.06
2404 | Story6 | B23 | 32 MPa RC Beam (45 cm x 25 cm) | Beam | 32MPa | Concrete Rectangular | 250 | 450 | 1125 | 6837.5 | 0.77 | 1881.88 | G300E | 4088825 | 32.08 | G300E | 1518397.72 | 11.91
2405 | Story6 | B24 | 32 MPa RC Beam (45 cm x 25 cm) | Beam | 32MPa | Concrete Rectangular | 250 | 450 | 1125 | 6837.5 | 0.77 | 1881.88 | G300E | 4481981.25 | 35.17 | G300E | 1536485.55 | 12.06
2406 | Story6 | B25 | 32 MPa RC Beam (45 cm x 25 cm) | Beam | 32MPa | Concrete Rectangular | 250 | 450 | 1125 | 6837.5 | 0.77 | 1881.88 | G300E | 4317259.66 | 33.87 | G300E | 1523457.78 | 11.95
2407 | Story6 | B26 | 32 MPa RC Beam (45 cm x 25 cm) | Beam | 32MPa | Concrete Rectangular | 250 | 450 | 1125 | 6837.5 | 0.77 | 1881.88 | G300E | 4353622.73 | 34.16 | G300E | 1526045.15 | 11.97
2408 | Story6 | B27 | 32 MPa RC Beam (45 cm x 25 cm) | Beam | 32MPa | Concrete Rectangular | 250 | 450 | 1125 | 6837.5 | 0.77 | 1881.88 | G300E | 4326583.52 | 33.95 | G300E | 1524301.12 | 11.96
2409 | Story6 | B28 | 32 MPa RC Beam (45 cm x 25 cm) | Beam | 32MPa | Concrete Rectangular | 250 | 450 | 1125 | 6837.5 | 0.77 | 1881.88 | G300E | 4326583.52 | 33.95 | G300E | 1524299.73 | 11.96
2410 | Story6 | B29 | 32 MPa RC Beam (45 cm x 25 cm) | Beam | 32MPa | Concrete Rectangular | 250 | 450 | 1125 | 6837.5 | 0.77 | 1881.88 | G300E | 4888501.7 | 38.36 | G300E | 669540.59 | 5.25
2411 | Story6 | B3 | 32 MPa RC Beam (45 cm x 25 cm) | Beam | 32MPa | Concrete Rectangular | 250 | 450 | 1125 | 6837.5 | 0.77 | 1881.88 | G300E | 4888501.7 | 38.36 | G300E | 669534.99 | 5.25
2412 | Story6 | B30 | 32 MPa RC Beam (45 cm x 25 cm) | Beam | 32MPa | Concrete Rectangular | 250 | 450 | 1125 | 6837.5 | 0.77 | 1881.88 | G300E | 3302201.7 | 25.91 | G300E | 2779605.67 | 21.81
2413 | Story6 | B31 | 32 MPa RC Beam (45 cm x 25 cm) | Beam | 32MPa | Concrete Rectangular | 250 | 450 | 1125 | 6837.5 | 0.77 | 1881.88 | G300E | 3297850.57 | 25.88 | G300E | 2780538.06 | 21.82
2414 | Story6 | B32 | 32 MPa RC Beam (45 cm x 25 cm) | Beam | 32MPa | Concrete Rectangular | 250 | 450 | 1125 | 6837.5 | 0.77 | 1881.88 | G300E | 4879177.84 | 38.28 | G300E | 1145343.88 | 8.99
2415 | Story6 | B33 | 32 MPa RC Beam (45 cm x 25 cm) | Beam | 32MPa | Concrete Rectangular | 250 | 450 | 1125 | 6837.5 | 0.77 | 1881.88 | G300E | 4317259.66 | 33.87 | G300E | 1523457.78 | 11.95
2416 | Story6 | B34 | 32 MPa RC Beam (45 cm x 25 cm) | Beam | 32MPa | Concrete Rectangular | 250 | 450 | 1125 | 6837.5 | 0.77 | 1881.88 | G300E | 4353622.73 | 34.16 | G300E | 1526043.75 | 11.97
2417 | Story6 | B35 | 32 MPa RC Beam (45 cm x 25 cm) | Beam | 32MPa | Concrete Rectangular | 250 | 450 | 1125 | 6837.5 | 0.77 | 1881.88 | G300E | 4293328.41 | 33.69 | G300E | 1522783.67 | 11.95
2418 | Story6 | B36 | 32 MPa RC Beam (45 cm x 25 cm) | Beam | 32MPa | Concrete Rectangular | 250 | 450 | 1125 | 6837.5 | 0.77 | 1881.88 | G300E | 4293328.41 | 33.69 | G300E | 1522785.06 | 11.95
2419 | Story6 | B37 | 32 MPa RC Beam (45 cm x 25 cm) | Beam | 32MPa | Concrete Rectangular | 250 | 450 | 1125 | 7200 | 0.81 | 1981.65 | G300E | 4803026.09 | 37.69 | G300E | 3278667.44 | 25.73
2420 | Story6 | B38 | 32 MPa RC Beam (45 cm x 25 cm) | Beam | 32MPa | Concrete Rectangular | 250 | 450 | 1125 | 6837.5 | 0.77 | 1881.88 | G300E | 3995275.57 | 31.35 | G300E | 2781470.45 | 21.82
2421 | Story6 | B39 | 32 MPa RC Beam (45 cm x 25 cm) | Beam | 32MPa | Concrete Rectangular | 250 | 450 | 1125 | 7200 | 0.81 | 1981.65 | G300E | 4803652.17 | 37.69 | G300E | 3278667.44 | 25.73
2422 | Story6 | B4 | 32 MPa RC Beam (45 cm x 25 cm) | Beam | 32MPa | Concrete Rectangular | 250 | 450 | 1125 | 6837.5 | 0.77 | 1881.88 | G300E | 3302201.7 | 25.91 | G300E | 2779605.67 | 21.81
2423 | Story6 | B40 | 32 MPa RC Beam (45 cm x 25 cm) | Beam | 32MPa | Concrete Rectangular | 250 | 450 | 1125 | 6837.5 | 0.77 | 1881.88 | G300E | 4293328.41 | 33.69 | G300E | 1522779.47 | 11.95
2424 | Story6 | B41 | 32 MPa RC Beam (45 cm x 25 cm) | Beam | 32MPa | Concrete Rectangular | 250 | 450 | 1125 | 6837.5 | 0.77 | 1881.88 | G300E | 4293328.41 | 33.69 | G300E | 1522793.46 | 11.95
2425 | Story6 | B42 | 32 MPa RC Beam (45 cm x 25 cm) | Beam | 32MPa | Concrete Rectangular | 250 | 450 | 1125 | 6837.5 | 0.77 | 1881.88 | G300E | 4353622.73 | 34.16 | G300E | 1526043.75 | 11.97
2426 | Story6 | B43 | 32 MPa RC Beam (45 cm x 25 cm) | Beam | 32MPa | Concrete Rectangular | 250 | 450 | 1125 | 6837.5 | 0.77 | 1881.88 | G300E | 4317259.66 | 33.87 | G300E | 1523461.98 | 11.95
2427 | Story6 | B44 | 32 MPa RC Beam (45 cm x 25 cm) | Beam | 32MPa | Concrete Rectangular | 250 | 450 | 1125 | 6837.5 | 0.77 | 1881.88 | G300E | 4879177.84 | 38.28 | G300E | 1145348.07 | 8.99
2428 | Story6 | B45 | 32 MPa RC Beam (45 cm x 25 cm) | Beam | 32MPa | Concrete Rectangular | 250 | 450 | 1125 | 6837.5 | 0.77 | 1881.88 | G300E | 3297850.57 | 25.88 | G300E | 2780538.06 | 21.82
2429 | Story6 | B46 | 32 MPa RC Beam (45 cm x 25 cm) | Beam | 32MPa | Concrete Rectangular | 250 | 450 | 1125 | 6837.5 | 0.77 | 1881.88 | G300E | 2923963.64 | 22.94 | G300E | 2313874.02 | 18.16
2430 | Story6 | B47 | 32 MPa RC Beam (45 cm x 25 cm) | Beam | 32MPa | Concrete Rectangular | 250 | 450 | 1125 | 6837.5 | 0.77 | 1881.88 | G300E | 4471414.2 | 35.08 | G300E | 2193621.51 | 17.21
2431 | Story6 | B48 | 32 MPa RC Beam (45 cm x 25 cm) | Beam | 32MPa | Concrete Rectangular | 250 | 450 | 1125 | 6837.5 | 0.77 | 1881.88 | G300E | 4088825 | 32.08 | G300E | 1518397.72 | 11.91
2432 | Story6 | B49 | 32 MPa RC Beam (45 cm x 25 cm) | Beam | 32MPa | Concrete Rectangular | 250 | 450 | 1125 | 6837.5 | 0.77 | 1881.88 | G300E | 4481981.25 | 35.17 | G300E | 1536477.16 | 12.06
2433 | Story6 | B5 | 32 MPa RC Beam (45 cm x 25 cm) | Beam | 32MPa | Concrete Rectangular | 250 | 450 | 1125 | 6837.5 | 0.77 | 1881.88 | G300E | 4879177.84 | 38.28 | G300E | 1145343.88 | 8.99
2434 | Story6 | B50 | 32 MPa RC Beam (45 cm x 25 cm) | Beam | 32MPa | Concrete Rectangular | 250 | 450 | 1125 | 6837.5 | 0.77 | 1881.88 | G300E | 3995586.36 | 31.35 | G300E | 2781470.45 | 21.82
2435 | Story6 | B51 | 32 MPa RC Beam (45 cm x 25 cm) | Beam | 32MPa | Concrete Rectangular | 250 | 450 | 1125 | 7200 | 0.81 | 1981.65 | G300E | 4803026.09 | 37.69 | G300E | 3278667.44 | 25.73
2436 | Story6 | B55 | 32 MPa RC Beam (45 cm x 25 cm) | Beam | 32MPa | Concrete Rectangular | 250 | 450 | 1125 | 6837.5 | 0.77 | 1881.88 | G300E | 4561207.07 | 35.79 | G300E | 3113595.65 | 24.43
2437 | Story6 | B56 | 32 MPa RC Beam (45 cm x 25 cm) | Beam | 32MPa | Concrete Rectangular | 250 | 450 | 1125 | 6837.5 | 0.77 | 1881.88 | G300E | 3994964.77 | 31.35 | G300E | 2781470.45 | 21.82
2438 | Story6 | B57 | 32 MPa RC Beam (45 cm x 25 cm) | Beam | 32MPa | Concrete Rectangular | 250 | 450 | 1125 | 6837.5 | 0.77 | 1881.88 | G300E | 4481981.25 | 35.17 | G300E | 1536468.77 | 12.06
2439 | Story6 | B58 | 32 MPa RC Beam (45 cm x 25 cm) | Beam | 32MPa | Concrete Rectangular | 250 | 450 | 1125 | 6837.5 | 0.77 | 1881.88 | G300E | 4089135.8 | 32.08 | G300E | 1518397.72 | 11.91
2440 | Story6 | B59 | 32 MPa RC Beam (45 cm x 25 cm) | Beam | 32MPa | Concrete Rectangular | 250 | 450 | 1125 | 6837.5 | 0.77 | 1881.88 | G300E | 4471414.2 | 35.08 | G300E | 2193624.31 | 17.21
2441 | Story6 | B6 | 32 MPa RC Beam (45 cm x 25 cm) | Beam | 32MPa | Concrete Rectangular | 250 | 450 | 1125 | 6837.5 | 0.77 | 1881.88 | G300E | 3297850.57 | 25.88 | G300E | 2780538.06 | 21.82
2442 | Story6 | B60 | 32 MPa RC Beam (45 cm x 25 cm) | Beam | 32MPa | Concrete Rectangular | 250 | 450 | 1125 | 6837.5 | 0.77 | 1881.88 | G300E | 2923963.64 | 22.94 | G300E | 2313874.02 | 18.16
2443 | Story6 | B61 | 32 MPa RC Beam (45 cm x 25 cm) | Beam | 32MPa | Concrete Rectangular | 250 | 450 | 1125 | 6837.5 | 0.77 | 1881.88 | G300E | 3297850.57 | 25.88 | G300E | 2780538.06 | 21.82
2444 | Story6 | B62 | 32 MPa RC Beam (45 cm x 25 cm) | Beam | 32MPa | Concrete Rectangular | 250 | 450 | 1125 | 6837.5 | 0.77 | 1881.88 | G300E | 4471414.2 | 35.08 | G300E | 2193620.11 | 17.21
2445 | Story6 | B63 | 32 MPa RC Beam (45 cm x 25 cm) | Beam | 32MPa | Concrete Rectangular | 250 | 450 | 1125 | 6837.5 | 0.77 | 1881.88 | G300E | 4317259.66 | 33.87 | G300E | 1523459.18 | 11.95
2446 | Story6 | B64 | 32 MPa RC Beam (45 cm x 25 cm) | Beam | 32MPa | Concrete Rectangular | 250 | 450 | 1125 | 6837.5 | 0.77 | 1881.88 | G300E | 4481981.25 | 35.17 | G300E | 1536475.76 | 12.06
2447 | Story6 | B65 | 32 MPa RC Beam (45 cm x 25 cm) | Beam | 32MPa | Concrete Rectangular | 250 | 450 | 1125 | 6837.5 | 0.77 | 1881.88 | G300E | 4293639.2 | 33.69 | G300E | 1522780.87 | 11.95
2448 | Story6 | B66 | 32 MPa RC Beam (45 cm x 25 cm) | Beam | 32MPa | Concrete Rectangular | 250 | 450 | 1125 | 7200 | 0.81 | 1981.65 | G300E | 4803026.09 | 37.69 | G300E | 3278667.44 | 25.73
2449 | Story6 | B67 | 32 MPa RC Beam (45 cm x 25 cm) | Beam | 32MPa | Concrete Rectangular | 250 | 450 | 1125 | 6837.5 | 0.77 | 1881.88 | G300E | 4561207.07 | 35.79 | G300E | 3113595.65 | 24.43
2450 | Story6 | B69 | 32 MPa RC Beam (45 cm x 25 cm) | Beam | 32MPa | Concrete Rectangular | 250 | 450 | 1125 | 6837.5 | 0.77 | 1881.88 | G300E | 4513641.85 | 35.42 | G300E | 3113595.65 | 24.43
2451 | Story6 | B7 | 32 MPa RC Beam (45 cm x 25 cm) | Beam | 32MPa | Concrete Rectangular | 250 | 450 | 1125 | 6837.5 | 0.77 | 1881.88 | G300E | 4471414.2 | 35.08 | G300E | 2193621.51 | 17.21
2452 | Story6 | B70 | 32 MPa RC Beam (45 cm x 25 cm) | Beam | 32MPa | Concrete Rectangular | 250 | 450 | 1125 | 6837.5 | 0.77 | 1881.88 | G300E | 4502939.67 | 35.33 | G300E | 3001594.87 | 23.55
2453 | Story6 | B71 | 32 MPa RC Beam (45 cm x 25 cm) | Beam | 32MPa | Concrete Rectangular | 250 | 450 | 1125 | 6837.5 | 0.77 | 1881.88 | G300E | 4271261.93 | 33.51 | G300E | 1522902.54 | 11.95
2454 | Story6 | B72 | 32 MPa RC Beam (45 cm x 25 cm) | Beam | 32MPa | Concrete Rectangular | 250 | 450 | 1125 | 6837.5 | 0.77 | 1881.88 | G300E | 4481048.86 | 35.16 | G300E | 1536506.53 | 12.06
2455 | Story6 | B73 | 32 MPa RC Beam (45 cm x 25 cm) | Beam | 32MPa | Concrete Rectangular | 250 | 450 | 1125 | 6837.5 | 0.77 | 1881.88 | G300E | 4316638.07 | 33.87 | G300E | 1523364.08 | 11.95
2456 | Story6 | B74 | 32 MPa RC Beam (45 cm x 25 cm) | Beam | 32MPa | Concrete Rectangular | 250 | 450 | 1125 | 6837.5 | 0.77 | 1881.88 | G300E | 4472035.8 | 35.09 | G300E | 2193618.72 | 17.21
2457 | Story6 | B75 | 32 MPa RC Beam (45 cm x 25 cm) | Beam | 32MPa | Concrete Rectangular | 250 | 450 | 1125 | 6837.5 | 0.77 | 1881.88 | G300E | 3298161.36 | 25.88 | G300E | 2780538.06 | 21.82
2458 | Story6 | B76 | 32 MPa RC Beam (45 cm x 25 cm) | Beam | 32MPa | Concrete Rectangular | 250 | 450 | 1125 | 6837.5 | 0.77 | 1881.88 | G300E | 3302201.7 | 25.91 | G300E | 2779605.67 | 21.81
2459 | Story6 | B77 | 32 MPa RC Beam (45 cm x 25 cm) | Beam | 32MPa | Concrete Rectangular | 250 | 450 | 1125 | 6837.5 | 0.77 | 1881.88 | G300E | 4879177.84 | 38.28 | G300E | 1145342.48 | 8.99
2460 | Story6 | B78 | 32 MPa RC Beam (45 cm x 25 cm) | Beam | 32MPa | Concrete Rectangular | 250 | 450 | 1125 | 6837.5 | 0.77 | 1881.88 | G300E | 4326583.52 | 33.95 | G300E | 1524301.12 | 11.96
2461 | Story6 | B79 | 32 MPa RC Beam (45 cm x 25 cm) | Beam | 32MPa | Concrete Rectangular | 250 | 450 | 1125 | 6837.5 | 0.77 | 1881.88 | G300E | 4353622.73 | 34.16 | G300E | 1526043.75 | 11.97
2462 | Story6 | B8 | 32 MPa RC Beam (45 cm x 25 cm) | Beam | 32MPa | Concrete Rectangular | 250 | 450 | 1125 | 6837.5 | 0.77 | 1881.88 | G300E | 2923963.64 | 22.94 | G300E | 2313874.02 | 18.16
2463 | Story6 | B80 | 32 MPa RC Beam (45 cm x 25 cm) | Beam | 32MPa | Concrete Rectangular | 250 | 450 | 1125 | 6837.5 | 0.77 | 1881.88 | G300E | 4353622.73 | 34.16 | G300E | 1526043.75 | 11.97
2464 | Story6 | B81 | 32 MPa RC Beam (45 cm x 25 cm) | Beam | 32MPa | Concrete Rectangular | 250 | 450 | 1125 | 6837.5 | 0.77 | 1881.88 | G300E | 4293639.2 | 33.69 | G300E | 1522801.85 | 11.95
2465 | Story6 | B82 | 32 MPa RC Beam (45 cm x 25 cm) | Beam | 32MPa | Concrete Rectangular | 250 | 450 | 1125 | 6837.5 | 0.77 | 1881.88 | G300E | 4481981.25 | 35.17 | G300E | 1536472.96 | 12.06
2466 | Story6 | B83 | 32 MPa RC Beam (45 cm x 25 cm) | Beam | 32MPa | Concrete Rectangular | 250 | 450 | 1125 | 6837.5 | 0.77 | 1881.88 | G300E | 3995275.57 | 31.35 | G300E | 2781470.45 | 21.82
2467 | Story6 | B84 | 32 MPa RC Beam (45 cm x 25 cm) | Beam | 32MPa | Concrete Rectangular | 250 | 450 | 1125 | 6837.5 | 0.77 | 1881.88 | G300E | 4481048.86 | 35.16 | G300E | 1536433.8 | 12.06
2468 | Story6 | B85 | 32 MPa RC Beam (45 cm x 25 cm) | Beam | 32MPa | Concrete Rectangular | 250 | 450 | 1125 | 6837.5 | 0.77 | 1881.88 | G300E | 4270329.55 | 33.51 | G300E | 1522608.84 | 11.95
2469 | Story6 | B86 | 32 MPa RC Beam (45 cm x 25 cm) | Beam | 32MPa | Concrete Rectangular | 250 | 450 | 1125 | 6837.5 | 0.77 | 1881.88 | G300E | 4337772.16 | 34.04 | G300E | 1523873.16 | 11.96
2470 | Story6 | B87 | 32 MPa RC Beam (45 cm x 25 cm) | Beam | 32MPa | Concrete Rectangular | 250 | 450 | 1125 | 6837.5 | 0.77 | 1881.88 | G300E | 4331245.45 | 33.98 | G300E | 576319.67 | 4.52
2471 | Story6 | B88 | 32 MPa RC Beam (45 cm x 25 cm) | Beam | 32MPa | Concrete Rectangular | 250 | 450 | 1125 | 6837.5 | 0.77 | 1881.88 | G300E | 4302341.48 | 33.76 | G300E | 1519126.38 | 11.92
2472 | Story6 | B89 | 32 MPa RC Beam (45 cm x 25 cm) | Beam | 32MPa | Concrete Rectangular | 250 | 450 | 1125 | 6837.5 | 0.77 | 1881.88 | G300E | 4878867.05 | 38.28 | G300E | 1145259.96 | 8.99
2473 | Story6 | B9 | 32 MPa RC Beam (45 cm x 25 cm) | Beam | 32MPa | Concrete Rectangular | 250 | 450 | 1125 | 6837.5 | 0.77 | 1881.88 | G300E | 4471414.2 | 35.08 | G300E | 2193621.51 | 17.21
2474 | Story6 | B90 | 32 MPa RC Beam (45 cm x 25 cm) | Beam | 32MPa | Concrete Rectangular | 250 | 450 | 1125 | 6837.5 | 0.77 | 1881.88 | G300E | 3300958.52 | 25.9 | G300E | 2778673.29 | 21.8
2475 | Story6 | B91 | 32 MPa RC Beam (45 cm x 25 cm) | Beam | 32MPa | Concrete Rectangular | 250 | 450 | 1125 | 6837.5 | 0.77 | 1881.88 | G300E | 3458221.02 | 27.13 | G300E | 2750701.7 | 21.58
2476 | Story6 | B92 | 32 MPa RC Beam (45 cm x 25 cm) | Beam | 32MPa | Concrete Rectangular | 250 | 450 | 1125 | 6837.5 | 0.77 | 1881.88 | G300E | 4888501.7 | 38.36 | G300E | 669536.39 | 5.25
2477 | Story6 | B93 | 32 MPa RC Beam (45 cm x 25 cm) | Beam | 32MPa | Concrete Rectangular | 250 | 450 | 1125 | 6837.5 | 0.77 | 1881.88 | G300E | 4888501.7 | 38.36 | G300E | 669540.59 | 5.25
2478 | Story6 | B94 | 32 MPa RC Beam (45 cm x 25 cm) | Beam | 32MPa | Concrete Rectangular | 250 | 450 | 1125 | 6837.5 | 0.77 | 1881.88 | G300E | 4326583.52 | 33.95 | G300E | 1524301.12 | 11.96
2479 | Story6 | B95 | 32 MPa RC Beam (45 cm x 25 cm) | Beam | 32MPa | Concrete Rectangular | 250 | 450 | 1125 | 6837.5 | 0.77 | 1881.88 | G300E | 4879177.84 | 38.28 | G300E | 1145348.07 | 8.99
2480 | Story6 | B96 | 32 MPa RC Beam (45 cm x 25 cm) | Beam | 32MPa | Concrete Rectangular | 250 | 450 | 1125 | 6837.5 | 0.77 | 1881.88 | G300E | 4317259.66 | 33.87 | G300E | 1523460.58 | 11.95
2481 | Story6 | B97 | 32 MPa RC Beam (45 cm x 25 cm) | Beam | 32MPa | Concrete Rectangular | 250 | 450 | 1125 | 6837.5 | 0.77 | 1881.88 | G300E | 4471414.2 | 35.08 | G300E | 2193627.11 | 17.21
2482 | Story6 | B98 | 32 MPa RC Beam (45 cm x 25 cm) | Beam | 32MPa | Concrete Rectangular | 250 | 450 | 1125 | 6837.5 | 0.77 | 1881.88 | G300E | 4089135.8 | 32.08 | G300E | 1518397.72 | 11.91
2483 | Story6 | B99 | 32 MPa RC Beam (45 cm x 25 cm) | Beam | 32MPa | Concrete Rectangular | 250 | 450 | 1125 | 6837.5 | 0.77 | 1881.88 | G300E | 4472035.8 | 35.09 | G300E | 2193615.92 | 17.21
2484 | Story7 | B1 | 32 MPa RC Beam (47.5 cm x 25 cm) | Beam | 32MPa | Concrete Rectangular | 250 | 475 | 1187.5 | 6850 | 0.81 | 1990.06 | G300E | 3015786.96 | 23.66 | G300E | 3364806.15 | 26.4
2485 | Story7 | B10 | 32 MPa RC Beam (47.5 cm x 25 cm) | Beam | 32MPa | Concrete Rectangular | 250 | 475 | 1187.5 | 6850 | 0.81 | 1990.06 | G300E | 2931800 | 23 | G300E | 3489753.12 | 27.38
2486 | Story7 | B100 | 32 MPa RC Beam (47.5 cm x 25 cm) | Beam | 32MPa | Concrete Rectangular | 250 | 475 | 1187.5 | 6850 | 0.81 | 1990.06 | G300E | 4289656.82 | 33.66 | G300E | 1592190.8 | 12.49
2487 | Story7 | B101 | 32 MPa RC Beam (47.5 cm x 25 cm) | Beam | 32MPa | Concrete Rectangular | 250 | 475 | 1187.5 | 6850 | 0.81 | 1990.06 | G300E | 4862877.27 | 38.16 | G300E | 1682744.14 | 13.2
2488 | Story7 | B102 | 32 MPa RC Beam (47.5 cm x 25 cm) | Beam | 32MPa | Concrete Rectangular | 250 | 475 | 1187.5 | 6850 | 0.81 | 1990.06 | G300E | 4525670.45 | 35.51 | G300E | 1597930.71 | 12.54
2489 | Story7 | B103 | 32 MPa RC Beam (47.5 cm x 25 cm) | Beam | 32MPa | Concrete Rectangular | 250 | 475 | 1187.5 | 6850 | 0.81 | 1990.06 | G300E | 4473984.09 | 35.1 | G300E | 2269987.87 | 17.81
2490 | Story7 | B104 | 32 MPa RC Beam (47.5 cm x 25 cm) | Beam | 32MPa | Concrete Rectangular | 250 | 475 | 1187.5 | 6850 | 0.81 | 1990.06 | G300E | 4468379.55 | 35.06 | G300E | 2269579.67 | 17.81
2491 | Story7 | B105 | 32 MPa RC Beam (47.5 cm x 25 cm) | Beam | 32MPa | Concrete Rectangular | 250 | 475 | 1187.5 | 6850 | 0.81 | 1990.06 | G300E | 3106623.91 | 24.38 | G300E | 3323544.35 | 26.08
2492 | Story7 | B106 | 32 MPa RC Beam (47.5 cm x 25 cm) | Beam | 32MPa | Concrete Rectangular | 250 | 475 | 1187.5 | 6850 | 0.81 | 1990.06 | G300E | 3015786.96 | 23.66 | G300E | 3364806.15 | 26.4
2493 | Story7 | B107 | 32 MPa RC Beam (47.5 cm x 25 cm) | Beam | 32MPa | Concrete Rectangular | 250 | 475 | 1187.5 | 6850 | 0.81 | 1990.06 | G300E | 3543006.82 | 27.8 | G300E | 2893068.08 | 22.7
2494 | Story7 | B108 | 32 MPa RC Beam (47.5 cm x 25 cm) | Beam | 32MPa | Concrete Rectangular | 250 | 475 | 1187.5 | 6850 | 0.81 | 1990.06 | G300E | 3115558.7 | 24.45 | G300E | 3487264.19 | 27.36
2495 | Story7 | B109 | 32 MPa RC Beam (47.5 cm x 25 cm) | Beam | 32MPa | Concrete Rectangular | 250 | 475 | 1187.5 | 6850 | 0.81 | 1990.06 | G300E | 3530863.64 | 27.7 | G300E | 2885595.35 | 22.64
2496 | Story7 | B11 | 32 MPa RC Beam (47.5 cm x 25 cm) | Beam | 32MPa | Concrete Rectangular | 250 | 475 | 1187.5 | 6850 | 0.81 | 1990.06 | G300E | 4863811.36 | 38.16 | G300E | 1682855.07 | 13.2
2497 | Story7 | B110 | 32 MPa RC Beam (47.5 cm x 25 cm) | Beam | 32MPa | Concrete Rectangular | 250 | 475 | 1187.5 | 6850 | 0.81 | 1990.06 | G300E | 2932395.65 | 23.01 | G300E | 3490350.19 | 27.39
2498 | Story7 | B111 | 32 MPa RC Beam (47.5 cm x 25 cm) | Beam | 32MPa | Concrete Rectangular | 250 | 475 | 1187.5 | 6850 | 0.81 | 1990.06 | G300E | 3542695.45 | 27.8 | G300E | 2892133.99 | 22.69
2499 | Story7 | B112 | 32 MPa RC Beam (47.5 cm x 25 cm) | Beam | 32MPa | Concrete Rectangular | 250 | 475 | 1187.5 | 6850 | 0.81 | 1990.06 | G300E | 3117345.65 | 24.46 | G300E | 3406067.94 | 26.73
2500 | Story7 | B12 | 32 MPa RC Beam (47.5 cm x 25 cm) | Beam | 32MPa | Concrete Rectangular | 250 | 475 | 1187.5 | 6850 | 0.81 | 1990.06 | G300E | 3543006.82 | 27.8 | G300E | 2893068.08 | 22.7
2501 | Story7 | B13 | 32 MPa RC Beam (47.5 cm x 25 cm) | Beam | 32MPa | Concrete Rectangular | 250 | 475 | 1187.5 | 6850 | 0.81 | 1990.06 | G300E | 4489240.91 | 35.22 | G300E | 2270388.68 | 17.81
2502 | Story7 | B14 | 32 MPa RC Beam (47.5 cm x 25 cm) | Beam | 32MPa | Concrete Rectangular | 250 | 475 | 1187.5 | 6850 | 0.81 | 1990.06 | G300E | 3015786.96 | 23.66 | G300E | 3364806.15 | 26.4
2503 | Story7 | B15 | 32 MPa RC Beam (47.5 cm x 25 cm) | Beam | 32MPa | Concrete Rectangular | 250 | 475 | 1187.5 | 6850 | 0.81 | 1990.06 | G300E | 3015786.96 | 23.66 | G300E | 3364806.15 | 26.4
2504 | Story7 | B16 | 32 MPa RC Beam (47.5 cm x 25 cm) | Beam | 32MPa | Concrete Rectangular | 250 | 475 | 1187.5 | 6850 | 0.81 | 1990.06 | G300E | 3543006.82 | 27.8 | G300E | 2893068.08 | 22.7
2505 | Story7 | B17 | 32 MPa RC Beam (47.5 cm x 25 cm) | Beam | 32MPa | Concrete Rectangular | 250 | 475 | 1187.5 | 6850 | 0.81 | 1990.06 | G300E | 4489240.91 | 35.22 | G300E | 2270387.2 | 17.81
2506 | Story7 | B18 | 32 MPa RC Beam (47.5 cm x 25 cm) | Beam | 32MPa | Concrete Rectangular | 250 | 475 | 1187.5 | 6850 | 0.81 | 1990.06 | G300E | 4552136.36 | 35.72 | G300E | 1606987.97 | 12.61
2507 | Story7 | B19 | 32 MPa RC Beam (47.5 cm x 25 cm) | Beam | 32MPa | Concrete Rectangular | 250 | 475 | 1187.5 | 6850 | 0.81 | 1990.06 | G300E | 4552136.36 | 35.72 | G300E | 1606987.97 | 12.61
2508 | Story7 | B2 | 32 MPa RC Beam (47.5 cm x 25 cm) | Beam | 32MPa | Concrete Rectangular | 250 | 475 | 1187.5 | 6850 | 0.81 | 1990.06 | G300E | 3015786.96 | 23.66 | G300E | 3364806.15 | 26.4
2509 | Story7 | B20 | 32 MPa RC Beam (47.5 cm x 25 cm) | Beam | 32MPa | Concrete Rectangular | 250 | 475 | 1187.5 | 6850 | 0.81 | 1990.06 | G300E | 4553070.45 | 35.73 | G300E | 1112476.74 | 8.73
2510 | Story7 | B21 | 32 MPa RC Beam (47.5 cm x 25 cm) | Beam | 32MPa | Concrete Rectangular | 250 | 475 | 1187.5 | 6850 | 0.81 | 1990.06 | G300E | 4290902.27 | 33.67 | G300E | 1592190.8 | 12.49
2511 | Story7 | B22 | 32 MPa RC Beam (47.5 cm x 25 cm) | Beam | 32MPa | Concrete Rectangular | 250 | 475 | 1187.5 | 6850 | 0.81 | 1990.06 | G300E | 4671388.64 | 36.65 | G300E | 1125323.14 | 8.83
2512 | Story7 | B23 | 32 MPa RC Beam (47.5 cm x 25 cm) | Beam | 32MPa | Concrete Rectangular | 250 | 475 | 1187.5 | 6850 | 0.81 | 1990.06 | G300E | 4432572.73 | 34.78 | G300E | 1597195.66 | 12.53
2513 | Story7 | B24 | 32 MPa RC Beam (47.5 cm x 25 cm) | Beam | 32MPa | Concrete Rectangular | 250 | 475 | 1187.5 | 6850 | 0.81 | 1990.06 | G300E | 4671388.64 | 36.65 | G300E | 1125333.49 | 8.83
2514 | Story7 | B25 | 32 MPa RC Beam (47.5 cm x 25 cm) | Beam | 32MPa | Concrete Rectangular | 250 | 475 | 1187.5 | 6850 | 0.81 | 1990.06 | G300E | 4291213.64 | 33.67 | G300E | 1592190.8 | 12.49
2515 | Story7 | B26 | 32 MPa RC Beam (47.5 cm x 25 cm) | Beam | 32MPa | Concrete Rectangular | 250 | 475 | 1187.5 | 6850 | 0.81 | 1990.06 | G300E | 4553070.45 | 35.73 | G300E | 1112476.74 | 8.73
2516 | Story7 | B27 | 32 MPa RC Beam (47.5 cm x 25 cm) | Beam | 32MPa | Concrete Rectangular | 250 | 475 | 1187.5 | 6850 | 0.81 | 1990.06 | G300E | 4552136.36 | 35.72 | G300E | 1606989.45 | 12.61
2517 | Story7 | B28 | 32 MPa RC Beam (47.5 cm x 25 cm) | Beam | 32MPa | Concrete Rectangular | 250 | 475 | 1187.5 | 6850 | 0.81 | 1990.06 | G300E | 4552136.36 | 35.72 | G300E | 1606989.45 | 12.61
2518 | Story7 | B29 | 32 MPa RC Beam (47.5 cm x 25 cm) | Beam | 32MPa | Concrete Rectangular | 250 | 475 | 1187.5 | 6850 | 0.81 | 1990.06 | G300E | 4489240.91 | 35.22 | G300E | 2270388.68 | 17.81
2519 | Story7 | B3 | 32 MPa RC Beam (47.5 cm x 25 cm) | Beam | 32MPa | Concrete Rectangular | 250 | 475 | 1187.5 | 6850 | 0.81 | 1990.06 | G300E | 4489240.91 | 35.22 | G300E | 2270387.2 | 17.81
2520 | Story7 | B30 | 32 MPa RC Beam (47.5 cm x 25 cm) | Beam | 32MPa | Concrete Rectangular | 250 | 475 | 1187.5 | 6850 | 0.81 | 1990.06 | G300E | 3543006.82 | 27.8 | G300E | 2893068.08 | 22.7
2521 | Story7 | B31 | 32 MPa RC Beam (47.5 cm x 25 cm) | Beam | 32MPa | Concrete Rectangular | 250 | 475 | 1187.5 | 6850 | 0.81 | 1990.06 | G300E | 3115558.7 | 24.45 | G300E | 3487264.19 | 27.36
2522 | Story7 | B32 | 32 MPa RC Beam (47.5 cm x 25 cm) | Beam | 32MPa | Concrete Rectangular | 250 | 475 | 1187.5 | 6850 | 0.81 | 1990.06 | G300E | 4863811.36 | 38.16 | G300E | 1682858.03 | 13.2
2523 | Story7 | B33 | 32 MPa RC Beam (47.5 cm x 25 cm) | Beam | 32MPa | Concrete Rectangular | 250 | 475 | 1187.5 | 6850 | 0.81 | 1990.06 | G300E | 4291213.64 | 33.67 | G300E | 1592190.8 | 12.49
2524 | Story7 | B34 | 32 MPa RC Beam (47.5 cm x 25 cm) | Beam | 32MPa | Concrete Rectangular | 250 | 475 | 1187.5 | 6850 | 0.81 | 1990.06 | G300E | 4553070.45 | 35.73 | G300E | 1112476.74 | 8.73
2525 | Story7 | B35 | 32 MPa RC Beam (47.5 cm x 25 cm) | Beam | 32MPa | Concrete Rectangular | 250 | 475 | 1187.5 | 6850 | 0.81 | 1990.06 | G300E | 4432261.36 | 34.78 | G300E | 1597887.82 | 12.54
2526 | Story7 | B36 | 32 MPa RC Beam (47.5 cm x 25 cm) | Beam | 32MPa | Concrete Rectangular | 250 | 475 | 1187.5 | 6850 | 0.81 | 1990.06 | G300E | 4432261.36 | 34.78 | G300E | 1597889.3 | 12.54
2527 | Story7 | B37 | 32 MPa RC Beam (47.5 cm x 25 cm) | Beam | 32MPa | Concrete Rectangular | 250 | 475 | 1187.5 | 7200 | 0.86 | 2091.74 | G300E | 5000869.57 | 39.24 | G300E | 3469618.49 | 27.22
2528 | Story7 | B38 | 32 MPa RC Beam (47.5 cm x 25 cm) | Beam | 32MPa | Concrete Rectangular | 250 | 475 | 1187.5 | 6850 | 0.81 | 1990.06 | G300E | 4111245.45 | 32.26 | G300E | 2909881.71 | 22.83
2529 | Story7 | B39 | 32 MPa RC Beam (47.5 cm x 25 cm) | Beam | 32MPa | Concrete Rectangular | 250 | 475 | 1187.5 | 7200 | 0.86 | 2091.74 | G300E | 5002434.78 | 39.25 | G300E | 3469695.81 | 27.22
2530 | Story7 | B4 | 32 MPa RC Beam (47.5 cm x 25 cm) | Beam | 32MPa | Concrete Rectangular | 250 | 475 | 1187.5 | 6850 | 0.81 | 1990.06 | G300E | 3543006.82 | 27.8 | G300E | 2893068.08 | 22.7
2531 | Story7 | B40 | 32 MPa RC Beam (47.5 cm x 25 cm) | Beam | 32MPa | Concrete Rectangular | 250 | 475 | 1187.5 | 6850 | 0.81 | 1990.06 | G300E | 4432261.36 | 34.78 | G300E | 1597881.91 | 12.54
2532 | Story7 | B41 | 32 MPa RC Beam (47.5 cm x 25 cm) | Beam | 32MPa | Concrete Rectangular | 250 | 475 | 1187.5 | 6850 | 0.81 | 1990.06 | G300E | 4432572.73 | 34.78 | G300E | 1597898.18 | 12.54
2533 | Story7 | B42 | 32 MPa RC Beam (47.5 cm x 25 cm) | Beam | 32MPa | Concrete Rectangular | 250 | 475 | 1187.5 | 6850 | 0.81 | 1990.06 | G300E | 4553070.45 | 35.73 | G300E | 1112479.7 | 8.73
2534 | Story7 | B43 | 32 MPa RC Beam (47.5 cm x 25 cm) | Beam | 32MPa | Concrete Rectangular | 250 | 475 | 1187.5 | 6850 | 0.81 | 1990.06 | G300E | 4290902.27 | 33.67 | G300E | 1592190.8 | 12.49
2535 | Story7 | B44 | 32 MPa RC Beam (47.5 cm x 25 cm) | Beam | 32MPa | Concrete Rectangular | 250 | 475 | 1187.5 | 6850 | 0.81 | 1990.06 | G300E | 4863811.36 | 38.16 | G300E | 1682862.46 | 13.2
2536 | Story7 | B45 | 32 MPa RC Beam (47.5 cm x 25 cm) | Beam | 32MPa | Concrete Rectangular | 250 | 475 | 1187.5 | 6850 | 0.81 | 1990.06 | G300E | 3115558.7 | 24.45 | G300E | 3485775.06 | 27.35
2537 | Story7 | B46 | 32 MPa RC Beam (47.5 cm x 25 cm) | Beam | 32MPa | Concrete Rectangular | 250 | 475 | 1187.5 | 6850 | 0.81 | 1990.06 | G300E | 3530863.64 | 27.7 | G300E | 2885595.35 | 22.64
2538 | Story7 | B47 | 32 MPa RC Beam (47.5 cm x 25 cm) | Beam | 32MPa | Concrete Rectangular | 250 | 475 | 1187.5 | 6850 | 0.81 | 1990.06 | G300E | 4544663.64 | 35.66 | G300E | 2260556.43 | 17.74
2539 | Story7 | B48 | 32 MPa RC Beam (47.5 cm x 25 cm) | Beam | 32MPa | Concrete Rectangular | 250 | 475 | 1187.5 | 6850 | 0.81 | 1990.06 | G300E | 4432572.73 | 34.78 | G300E | 1597197.14 | 12.53
2540 | Story7 | B49 | 32 MPa RC Beam (47.5 cm x 25 cm) | Beam | 32MPa | Concrete Rectangular | 250 | 475 | 1187.5 | 6850 | 0.81 | 1990.06 | G300E | 4671388.64 | 36.65 | G300E | 1125320.18 | 8.83
2541 | Story7 | B5 | 32 MPa RC Beam (47.5 cm x 25 cm) | Beam | 32MPa | Concrete Rectangular | 250 | 475 | 1187.5 | 6850 | 0.81 | 1990.06 | G300E | 4863811.36 | 38.16 | G300E | 1682858.03 | 13.2
2542 | Story7 | B50 | 32 MPa RC Beam (47.5 cm x 25 cm) | Beam | 32MPa | Concrete Rectangular | 250 | 475 | 1187.5 | 6850 | 0.81 | 1990.06 | G300E | 4111868.18 | 32.26 | G300E | 2909881.71 | 22.83
2543 | Story7 | B51 | 32 MPa RC Beam (47.5 cm x 25 cm) | Beam | 32MPa | Concrete Rectangular | 250 | 475 | 1187.5 | 7200 | 0.86 | 2091.74 | G300E | 5001182.61 | 39.24 | G300E | 3469634.84 | 27.22
2544 | Story7 | B55 | 32 MPa RC Beam (47.5 cm x 25 cm) | Beam | 32MPa | Concrete Rectangular | 250 | 475 | 1187.5 | 6850 | 0.81 | 1990.06 | G300E | 4758665.22 | 37.34 | G300E | 3300987.6 | 25.9
2545 | Story7 | B56 | 32 MPa RC Beam (47.5 cm x 25 cm) | Beam | 32MPa | Concrete Rectangular | 250 | 475 | 1187.5 | 6850 | 0.81 | 1990.06 | G300E | 4112179.55 | 32.27 | G300E | 2909881.71 | 22.83
2546 | Story7 | B57 | 32 MPa RC Beam (47.5 cm x 25 cm) | Beam | 32MPa | Concrete Rectangular | 250 | 475 | 1187.5 | 6850 | 0.81 | 1990.06 | G300E | 4671388.64 | 36.65 | G300E | 1125303.91 | 8.83
2547 | Story7 | B58 | 32 MPa RC Beam (47.5 cm x 25 cm) | Beam | 32MPa | Concrete Rectangular | 250 | 475 | 1187.5 | 6850 | 0.81 | 1990.06 | G300E | 4432572.73 | 34.78 | G300E | 1597200.1 | 12.53
2548 | Story7 | B59 | 32 MPa RC Beam (47.5 cm x 25 cm) | Beam | 32MPa | Concrete Rectangular | 250 | 475 | 1187.5 | 6850 | 0.81 | 1990.06 | G300E | 4544663.64 | 35.66 | G300E | 2260557.91 | 17.74
2549 | Story7 | B6 | 32 MPa RC Beam (47.5 cm x 25 cm) | Beam | 32MPa | Concrete Rectangular | 250 | 475 | 1187.5 | 6850 | 0.81 | 1990.06 | G300E | 3115558.7 | 24.45 | G300E | 3485775.06 | 27.35
2550 | Story7 | B60 | 32 MPa RC Beam (47.5 cm x 25 cm) | Beam | 32MPa | Concrete Rectangular | 250 | 475 | 1187.5 | 6850 | 0.81 | 1990.06 | G300E | 3530863.64 | 27.7 | G300E | 2885595.35 | 22.64
2551 | Story7 | B61 | 32 MPa RC Beam (47.5 cm x 25 cm) | Beam | 32MPa | Concrete Rectangular | 250 | 475 | 1187.5 | 6850 | 0.81 | 1990.06 | G300E | 2931800 | 23 | G300E | 3491242.25 | 27.39
2552 | Story7 | B62 | 32 MPa RC Beam (47.5 cm x 25 cm) | Beam | 32MPa | Concrete Rectangular | 250 | 475 | 1187.5 | 6850 | 0.81 | 1990.06 | G300E | 4544663.64 | 35.66 | G300E | 2260556.43 | 17.74
2553 | Story7 | B63 | 32 MPa RC Beam (47.5 cm x 25 cm) | Beam | 32MPa | Concrete Rectangular | 250 | 475 | 1187.5 | 6850 | 0.81 | 1990.06 | G300E | 4291213.64 | 33.67 | G300E | 1592190.8 | 12.49
2554 | Story7 | B64 | 32 MPa RC Beam (47.5 cm x 25 cm) | Beam | 32MPa | Concrete Rectangular | 250 | 475 | 1187.5 | 6850 | 0.81 | 1990.06 | G300E | 4671388.64 | 36.65 | G300E | 1125320.18 | 8.83
2555 | Story7 | B65 | 32 MPa RC Beam (47.5 cm x 25 cm) | Beam | 32MPa | Concrete Rectangular | 250 | 475 | 1187.5 | 6850 | 0.81 | 1990.06 | G300E | 4432261.36 | 34.78 | G300E | 1597886.34 | 12.54
2556 | Story7 | B66 | 32 MPa RC Beam (47.5 cm x 25 cm) | Beam | 32MPa | Concrete Rectangular | 250 | 475 | 1187.5 | 7200 | 0.86 | 2091.74 | G300E | 5001808.7 | 39.25 | G300E | 3469636.33 | 27.22
2557 | Story7 | B67 | 32 MPa RC Beam (47.5 cm x 25 cm) | Beam | 32MPa | Concrete Rectangular | 250 | 475 | 1187.5 | 6850 | 0.81 | 1990.06 | G300E | 4757176.09 | 37.33 | G300E | 3300955.06 | 25.9
2558 | Story7 | B69 | 32 MPa RC Beam (47.5 cm x 25 cm) | Beam | 32MPa | Concrete Rectangular | 250 | 475 | 1187.5 | 6850 | 0.81 | 1990.06 | G300E | 4729776.09 | 37.11 | G300E | 3297276.91 | 25.87
2559 | Story7 | B7 | 32 MPa RC Beam (47.5 cm x 25 cm) | Beam | 32MPa | Concrete Rectangular | 250 | 475 | 1187.5 | 6850 | 0.81 | 1990.06 | G300E | 4544663.64 | 35.66 | G300E | 2260556.43 | 17.74
2560 | Story7 | B70 | 32 MPa RC Beam (47.5 cm x 25 cm) | Beam | 32MPa | Concrete Rectangular | 250 | 475 | 1187.5 | 6850 | 0.81 | 1990.06 | G300E | 4719650 | 37.03 | G300E | 3297276.91 | 25.87
2561 | Story7 | B71 | 32 MPa RC Beam (47.5 cm x 25 cm) | Beam | 32MPa | Concrete Rectangular | 250 | 475 | 1187.5 | 6850 | 0.81 | 1990.06 | G300E | 4412022.73 | 34.62 | G300E | 1598037.2 | 12.54
2562 | Story7 | B72 | 32 MPa RC Beam (47.5 cm x 25 cm) | Beam | 32MPa | Concrete Rectangular | 250 | 475 | 1187.5 | 6850 | 0.81 | 1990.06 | G300E | 4670765.91 | 36.65 | G300E | 1125317.22 | 8.83
2563 | Story7 | B73 | 32 MPa RC Beam (47.5 cm x 25 cm) | Beam | 32MPa | Concrete Rectangular | 250 | 475 | 1187.5 | 6850 | 0.81 | 1990.06 | G300E | 4288722.73 | 33.65 | G300E | 1592190.8 | 12.49
2564 | Story7 | B74 | 32 MPa RC Beam (47.5 cm x 25 cm) | Beam | 32MPa | Concrete Rectangular | 250 | 475 | 1187.5 | 6850 | 0.81 | 1990.06 | G300E | 4544975 | 35.66 | G300E | 2260554.96 | 17.74
2565 | Story7 | B75 | 32 MPa RC Beam (47.5 cm x 25 cm) | Beam | 32MPa | Concrete Rectangular | 250 | 475 | 1187.5 | 6850 | 0.81 | 1990.06 | G300E | 2932395.65 | 23.01 | G300E | 3488861.06 | 27.37
2566 | Story7 | B76 | 32 MPa RC Beam (47.5 cm x 25 cm) | Beam | 32MPa | Concrete Rectangular | 250 | 475 | 1187.5 | 6850 | 0.81 | 1990.06 | G300E | 3543006.82 | 27.8 | G300E | 2893068.08 | 22.7
2567 | Story7 | B77 | 32 MPa RC Beam (47.5 cm x 25 cm) | Beam | 32MPa | Concrete Rectangular | 250 | 475 | 1187.5 | 6850 | 0.81 | 1990.06 | G300E | 4863811.36 | 38.16 | G300E | 1682856.55 | 13.2
2568 | Story7 | B78 | 32 MPa RC Beam (47.5 cm x 25 cm) | Beam | 32MPa | Concrete Rectangular | 250 | 475 | 1187.5 | 6850 | 0.81 | 1990.06 | G300E | 4552136.36 | 35.72 | G300E | 1606989.45 | 12.61
2569 | Story7 | B79 | 32 MPa RC Beam (47.5 cm x 25 cm) | Beam | 32MPa | Concrete Rectangular | 250 | 475 | 1187.5 | 6850 | 0.81 | 1990.06 | G300E | 4553070.45 | 35.73 | G300E | 1112476.74 | 8.73
2570 | Story7 | B8 | 32 MPa RC Beam (47.5 cm x 25 cm) | Beam | 32MPa | Concrete Rectangular | 250 | 475 | 1187.5 | 6850 | 0.81 | 1990.06 | G300E | 3530863.64 | 27.7 | G300E | 2885595.35 | 22.64
2571 | Story7 | B80 | 32 MPa RC Beam (47.5 cm x 25 cm) | Beam | 32MPa | Concrete Rectangular | 250 | 475 | 1187.5 | 6850 | 0.81 | 1990.06 | G300E | 4553070.45 | 35.73 | G300E | 1112476.74 | 8.73
2572 | Story7 | B81 | 32 MPa RC Beam (47.5 cm x 25 cm) | Beam | 32MPa | Concrete Rectangular | 250 | 475 | 1187.5 | 6850 | 0.81 | 1990.06 | G300E | 4432884.09 | 34.78 | G300E | 1597908.53 | 12.54
2573 | Story7 | B82 | 32 MPa RC Beam (47.5 cm x 25 cm) | Beam | 32MPa | Concrete Rectangular | 250 | 475 | 1187.5 | 6850 | 0.81 | 1990.06 | G300E | 4671388.64 | 36.65 | G300E | 1125308.35 | 8.83
2574 | Story7 | B83 | 32 MPa RC Beam (47.5 cm x 25 cm) | Beam | 32MPa | Concrete Rectangular | 250 | 475 | 1187.5 | 6850 | 0.81 | 1990.06 | G300E | 4110622.73 | 32.25 | G300E | 2909881.71 | 22.83
2575 | Story7 | B84 | 32 MPa RC Beam (47.5 cm x 25 cm) | Beam | 32MPa | Concrete Rectangular | 250 | 475 | 1187.5 | 6850 | 0.81 | 1990.06 | G300E | 4670765.91 | 36.65 | G300E | 1125258.06 | 8.83
2576 | Story7 | B85 | 32 MPa RC Beam (47.5 cm x 25 cm) | Beam | 32MPa | Concrete Rectangular | 250 | 475 | 1187.5 | 6850 | 0.81 | 1990.06 | G300E | 4411088.64 | 34.61 | G300E | 1597734.01 | 12.54
2577 | Story7 | B86 | 32 MPa RC Beam (47.5 cm x 25 cm) | Beam | 32MPa | Concrete Rectangular | 250 | 475 | 1187.5 | 6850 | 0.81 | 1990.06 | G300E | 4537502.27 | 35.6 | G300E | 614294.69 | 4.82
2578 | Story7 | B87 | 32 MPa RC Beam (47.5 cm x 25 cm) | Beam | 32MPa | Concrete Rectangular | 250 | 475 | 1187.5 | 6850 | 0.81 | 1990.06 | G300E | 4532209.09 | 35.56 | G300E | 613757.82 | 4.82
2579 | Story7 | B88 | 32 MPa RC Beam (47.5 cm x 25 cm) | Beam | 32MPa | Concrete Rectangular | 250 | 475 | 1187.5 | 6850 | 0.81 | 1990.06 | G300E | 4529406.82 | 35.54 | G300E | 1598238.34 | 12.54
2580 | Story7 | B89 | 32 MPa RC Beam (47.5 cm x 25 cm) | Beam | 32MPa | Concrete Rectangular | 250 | 475 | 1187.5 | 6850 | 0.81 | 1990.06 | G300E | 4863188.64 | 38.16 | G300E | 1682736.75 | 13.2
2581 | Story7 | B9 | 32 MPa RC Beam (47.5 cm x 25 cm) | Beam | 32MPa | Concrete Rectangular | 250 | 475 | 1187.5 | 6850 | 0.81 | 1990.06 | G300E | 4544663.64 | 35.66 | G300E | 2260556.43 | 17.74
2582 | Story7 | B90 | 32 MPa RC Beam (47.5 cm x 25 cm) | Beam | 32MPa | Concrete Rectangular | 250 | 475 | 1187.5 | 6850 | 0.81 | 1990.06 | G300E | 3541761.36 | 27.79 | G300E | 2892133.99 | 22.69
2583 | Story7 | B91 | 32 MPa RC Beam (47.5 cm x 25 cm) | Beam | 32MPa | Concrete Rectangular | 250 | 475 | 1187.5 | 6850 | 0.81 | 1990.06 | G300E | 3015786.96 | 23.66 | G300E | 3364806.15 | 26.4
2584 | Story7 | B92 | 32 MPa RC Beam (47.5 cm x 25 cm) | Beam | 32MPa | Concrete Rectangular | 250 | 475 | 1187.5 | 6850 | 0.81 | 1990.06 | G300E | 4489240.91 | 35.22 | G300E | 2270388.68 | 17.81
2585 | Story7 | B93 | 32 MPa RC Beam (47.5 cm x 25 cm) | Beam | 32MPa | Concrete Rectangular | 250 | 475 | 1187.5 | 6850 | 0.81 | 1990.06 | G300E | 4489240.91 | 35.22 | G300E | 2270388.68 | 17.81
2586 | Story7 | B94 | 32 MPa RC Beam (47.5 cm x 25 cm) | Beam | 32MPa | Concrete Rectangular | 250 | 475 | 1187.5 | 6850 | 0.81 | 1990.06 | G300E | 4552136.36 | 35.72 | G300E | 1606989.45 | 12.61
2587 | Story7 | B95 | 32 MPa RC Beam (47.5 cm x 25 cm) | Beam | 32MPa | Concrete Rectangular | 250 | 475 | 1187.5 | 6850 | 0.81 | 1990.06 | G300E | 4863811.36 | 38.16 | G300E | 1682862.46 | 13.2
2588 | Story7 | B96 | 32 MPa RC Beam (47.5 cm x 25 cm) | Beam | 32MPa | Concrete Rectangular | 250 | 475 | 1187.5 | 6850 | 0.81 | 1990.06 | G300E | 4290902.27 | 33.67 | G300E | 1592190.8 | 12.49
2589 | Story7 | B97 | 32 MPa RC Beam (47.5 cm x 25 cm) | Beam | 32MPa | Concrete Rectangular | 250 | 475 | 1187.5 | 6850 | 0.81 | 1990.06 | G300E | 4544663.64 | 35.66 | G300E | 2260557.91 | 17.74
2590 | Story7 | B98 | 32 MPa RC Beam (47.5 cm x 25 cm) | Beam | 32MPa | Concrete Rectangular | 250 | 475 | 1187.5 | 6850 | 0.81 | 1990.06 | G300E | 4432572.73 | 34.78 | G300E | 1597198.62 | 12.53
2591 | Story7 | B99 | 32 MPa RC Beam (47.5 cm x 25 cm) | Beam | 32MPa | Concrete Rectangular | 250 | 475 | 1187.5 | 6850 | 0.81 | 1990.06 | G300E | 4544975 | 35.66 | G300E | 2260554.96 | 17.74
2592 | Story8 | B1 | 32 MPa RC Beam (47.5 cm x 25 cm) | Beam | 32MPa | Concrete Rectangular | 250 | 475 | 1187.5 | 6850 | 0.81 | 1990.06 | G300E | 3633302.27 | 28.51 | G300E | 3028822.62 | 23.77
2593 | Story8 | B10 | 32 MPa RC Beam (47.5 cm x 25 cm) | Beam | 32MPa | Concrete Rectangular | 250 | 475 | 1187.5 | 6850 | 0.81 | 1990.06 | G300E | 3546810.87 | 27.83 | G300E | 2944812.02 | 23.11
2594 | Story8 | B100 | 32 MPa RC Beam (47.5 cm x 25 cm) | Beam | 32MPa | Concrete Rectangular | 250 | 475 | 1187.5 | 6850 | 0.81 | 1990.06 | G300E | 4346325 | 34.1 | G300E | 1593158.05 | 12.5
2595 | Story8 | B101 | 32 MPa RC Beam (47.5 cm x 25 cm) | Beam | 32MPa | Concrete Rectangular | 250 | 475 | 1187.5 | 6850 | 0.81 | 1990.06 | G300E | 4220534.09 | 33.12 | G300E | 1757533.69 | 13.79
2596 | Story8 | B102 | 32 MPa RC Beam (47.5 cm x 25 cm) | Beam | 32MPa | Concrete Rectangular | 250 | 475 | 1187.5 | 6850 | 0.81 | 1990.06 | G300E | 4294950 | 33.7 | G300E | 1592190.8 | 12.49
2597 | Story8 | B103 | 32 MPa RC Beam (47.5 cm x 25 cm) | Beam | 32MPa | Concrete Rectangular | 250 | 475 | 1187.5 | 6850 | 0.81 | 1990.06 | G300E | 4502006.82 | 35.32 | G300E | 3105698.93 | 24.37
2598 | Story8 | B104 | 32 MPa RC Beam (47.5 cm x 25 cm) | Beam | 32MPa | Concrete Rectangular | 250 | 475 | 1187.5 | 6850 | 0.81 | 1990.06 | G300E | 4499827.27 | 35.31 | G300E | 3105358.76 | 24.37
2599 | Story8 | B105 | 32 MPa RC Beam (47.5 cm x 25 cm) | Beam | 32MPa | Concrete Rectangular | 250 | 475 | 1187.5 | 6850 | 0.81 | 1990.06 | G300E | 3609638.64 | 28.32 | G300E | 3357311.26 | 26.34
2600 | Story8 | B106 | 32 MPa RC Beam (47.5 cm x 25 cm) | Beam | 32MPa | Concrete Rectangular | 250 | 475 | 1187.5 | 6850 | 0.81 | 1990.06 | G300E | 3633302.27 | 28.51 | G300E | 3028822.62 | 23.77
2601 | Story8 | B107 | 32 MPa RC Beam (47.5 cm x 25 cm) | Beam | 32MPa | Concrete Rectangular | 250 | 475 | 1187.5 | 6850 | 0.81 | 1990.06 | G300E | 2898145.65 | 22.74 | G300E | 3323544.35 | 26.08
2602 | Story8 | B108 | 32 MPa RC Beam (47.5 cm x 25 cm) | Beam | 32MPa | Concrete Rectangular | 250 | 475 | 1187.5 | 6850 | 0.81 | 1990.06 | G300E | 3009234.78 | 23.61 | G300E | 2986046.94 | 23.43
2603 | Story8 | B109 | 32 MPa RC Beam (47.5 cm x 25 cm) | Beam | 32MPa | Concrete Rectangular | 250 | 475 | 1187.5 | 6850 | 0.81 | 1990.06 | G300E | 3431850 | 26.93 | G300E | 2913618.08 | 22.86
2604 | Story8 | B11 | 32 MPa RC Beam (47.5 cm x 25 cm) | Beam | 32MPa | Concrete Rectangular | 250 | 475 | 1187.5 | 6850 | 0.81 | 1990.06 | G300E | 4221156.82 | 33.12 | G300E | 1757560.31 | 13.79
2605 | Story8 | B110 | 32 MPa RC Beam (47.5 cm x 25 cm) | Beam | 32MPa | Concrete Rectangular | 250 | 475 | 1187.5 | 6850 | 0.81 | 1990.06 | G300E | 3546810.87 | 27.83 | G300E | 2943629.21 | 23.1
2606 | Story8 | B111 | 32 MPa RC Beam (47.5 cm x 25 cm) | Beam | 32MPa | Concrete Rectangular | 250 | 475 | 1187.5 | 6850 | 0.81 | 1990.06 | G300E | 2897550 | 22.74 | G300E | 3323544.35 | 26.08
2607 | Story8 | B112 | 32 MPa RC Beam (47.5 cm x 25 cm) | Beam | 32MPa | Concrete Rectangular | 250 | 475 | 1187.5 | 6850 | 0.81 | 1990.06 | G300E | 3608081.82 | 28.31 | G300E | 3193533.99 | 25.06
2608 | Story8 | B12 | 32 MPa RC Beam (47.5 cm x 25 cm) | Beam | 32MPa | Concrete Rectangular | 250 | 475 | 1187.5 | 6850 | 0.81 | 1990.06 | G300E | 2898145.65 | 22.74 | G300E | 3323544.35 | 26.08
2609 | Story8 | B13 | 32 MPa RC Beam (47.5 cm x 25 cm) | Beam | 32MPa | Concrete Rectangular | 250 | 475 | 1187.5 | 6850 | 0.81 | 1990.06 | G300E | 4514150 | 35.42 | G300E | 3105808.37 | 24.37
2610 | Story8 | B14 | 32 MPa RC Beam (47.5 cm x 25 cm) | Beam | 32MPa | Concrete Rectangular | 250 | 475 | 1187.5 | 6850 | 0.81 | 1990.06 | G300E | 3633302.27 | 28.51 | G300E | 3028822.62 | 23.77
2611 | Story8 | B15 | 32 MPa RC Beam (47.5 cm x 25 cm) | Beam | 32MPa | Concrete Rectangular | 250 | 475 | 1187.5 | 6850 | 0.81 | 1990.06 | G300E | 3633302.27 | 28.51 | G300E | 3028822.62 | 23.77
2612 | Story8 | B16 | 32 MPa RC Beam (47.5 cm x 25 cm) | Beam | 32MPa | Concrete Rectangular | 250 | 475 | 1187.5 | 6850 | 0.81 | 1990.06 | G300E | 2898145.65 | 22.74 | G300E | 3323544.35 | 26.08
2613 | Story8 | B17 | 32 MPa RC Beam (47.5 cm x 25 cm) | Beam | 32MPa | Concrete Rectangular | 250 | 475 | 1187.5 | 6850 | 0.81 | 1990.06 | G300E | 4514150 | 35.42 | G300E | 3105808.37 | 24.37
2614 | Story8 | B18 | 32 MPa RC Beam (47.5 cm x 25 cm) | Beam | 32MPa | Concrete Rectangular | 250 | 475 | 1187.5 | 6850 | 0.81 | 1990.06 | G300E | 4319859.09 | 33.9 | G300E | 2255328.25 | 17.7
2615 | Story8 | B19 | 32 MPa RC Beam (47.5 cm x 25 cm) | Beam | 32MPa | Concrete Rectangular | 250 | 475 | 1187.5 | 6850 | 0.81 | 1990.06 | G300E | 4319859.09 | 33.9 | G300E | 2255328.25 | 17.7
2616 | Story8 | B2 | 32 MPa RC Beam (47.5 cm x 25 cm) | Beam | 32MPa | Concrete Rectangular | 250 | 475 | 1187.5 | 6850 | 0.81 | 1990.06 | G300E | 3633302.27 | 28.51 | G300E | 3028822.62 | 23.77
2617 | Story8 | B20 | 32 MPa RC Beam (47.5 cm x 25 cm) | Beam | 32MPa | Concrete Rectangular | 250 | 475 | 1187.5 | 6850 | 0.81 | 1990.06 | G300E | 4609115.91 | 36.16 | G300E | 1118820.07 | 8.78
2618 | Story8 | B21 | 32 MPa RC Beam (47.5 cm x 25 cm) | Beam | 32MPa | Concrete Rectangular | 250 | 475 | 1187.5 | 6850 | 0.81 | 1990.06 | G300E | 4347259.09 | 34.11 | G300E | 1593211.3 | 12.5
2619 | Story8 | B22 | 32 MPa RC Beam (47.5 cm x 25 cm) | Beam | 32MPa | Concrete Rectangular | 250 | 475 | 1187.5 | 6850 | 0.81 | 1990.06 | G300E | 4691315.91 | 36.81 | G300E | 1127872.89 | 8.85
2620 | Story8 | B23 | 32 MPa RC Beam (47.5 cm x 25 cm) | Beam | 32MPa | Concrete Rectangular | 250 | 475 | 1187.5 | 6850 | 0.81 | 1990.06 | G300E | 4401436.36 | 34.54 | G300E | 1595769.93 | 12.52
2621 | Story8 | B24 | 32 MPa RC Beam (47.5 cm x 25 cm) | Beam | 32MPa | Concrete Rectangular | 250 | 475 | 1187.5 | 6850 | 0.81 | 1990.06 | G300E | 4691315.91 | 36.81 | G300E | 1127880.29 | 8.85
2622 | Story8 | B25 | 32 MPa RC Beam (47.5 cm x 25 cm) | Beam | 32MPa | Concrete Rectangular | 250 | 475 | 1187.5 | 6850 | 0.81 | 1990.06 | G300E | 4347259.09 | 34.11 | G300E | 1593211.3 | 12.5
2623 | Story8 | B26 | 32 MPa RC Beam (47.5 cm x 25 cm) | Beam | 32MPa | Concrete Rectangular | 250 | 475 | 1187.5 | 6850 | 0.81 | 1990.06 | G300E | 4609115.91 | 36.16 | G300E | 1118823.03 | 8.78
2624 | Story8 | B27 | 32 MPa RC Beam (47.5 cm x 25 cm) | Beam | 32MPa | Concrete Rectangular | 250 | 475 | 1187.5 | 6850 | 0.81 | 1990.06 | G300E | 4319859.09 | 33.9 | G300E | 2255328.25 | 17.7
2625 | Story8 | B28 | 32 MPa RC Beam (47.5 cm x 25 cm) | Beam | 32MPa | Concrete Rectangular | 250 | 475 | 1187.5 | 6850 | 0.81 | 1990.06 | G300E | 4319859.09 | 33.9 | G300E | 2255328.25 | 17.7
2626 | Story8 | B29 | 32 MPa RC Beam (47.5 cm x 25 cm) | Beam | 32MPa | Concrete Rectangular | 250 | 475 | 1187.5 | 6850 | 0.81 | 1990.06 | G300E | 4514150 | 35.42 | G300E | 3105808.37 | 24.37
2627 | Story8 | B3 | 32 MPa RC Beam (47.5 cm x 25 cm) | Beam | 32MPa | Concrete Rectangular | 250 | 475 | 1187.5 | 6850 | 0.81 | 1990.06 | G300E | 4514150 | 35.42 | G300E | 3105808.37 | 24.37
2628 | Story8 | B30 | 32 MPa RC Beam (47.5 cm x 25 cm) | Beam | 32MPa | Concrete Rectangular | 250 | 475 | 1187.5 | 6850 | 0.81 | 1990.06 | G300E | 2898145.65 | 22.74 | G300E | 3323544.35 | 26.08
2629 | Story8 | B31 | 32 MPa RC Beam (47.5 cm x 25 cm) | Beam | 32MPa | Concrete Rectangular | 250 | 475 | 1187.5 | 6850 | 0.81 | 1990.06 | G300E | 3009234.78 | 23.61 | G300E | 2986063.91 | 23.43
2630 | Story8 | B32 | 32 MPa RC Beam (47.5 cm x 25 cm) | Beam | 32MPa | Concrete Rectangular | 250 | 475 | 1187.5 | 6850 | 0.81 | 1990.06 | G300E | 4221156.82 | 33.12 | G300E | 1757561.79 | 13.79
2631 | Story8 | B33 | 32 MPa RC Beam (47.5 cm x 25 cm) | Beam | 32MPa | Concrete Rectangular | 250 | 475 | 1187.5 | 6850 | 0.81 | 1990.06 | G300E | 4347259.09 | 34.11 | G300E | 1593212.78 | 12.5
2632 | Story8 | B34 | 32 MPa RC Beam (47.5 cm x 25 cm) | Beam | 32MPa | Concrete Rectangular | 250 | 475 | 1187.5 | 6850 | 0.81 | 1990.06 | G300E | 4609115.91 | 36.16 | G300E | 1118821.55 | 8.78
2633 | Story8 | B35 | 32 MPa RC Beam (47.5 cm x 25 cm) | Beam | 32MPa | Concrete Rectangular | 250 | 475 | 1187.5 | 6850 | 0.81 | 1990.06 | G300E | 4518509.09 | 35.45 | G300E | 1597986.92 | 12.54
2634 | Story8 | B36 | 32 MPa RC Beam (47.5 cm x 25 cm) | Beam | 32MPa | Concrete Rectangular | 250 | 475 | 1187.5 | 6850 | 0.81 | 1990.06 | G300E | 4518509.09 | 35.45 | G300E | 1597989.87 | 12.54
2635 | Story8 | B37 | 32 MPa RC Beam (47.5 cm x 25 cm) | Beam | 32MPa | Concrete Rectangular | 250 | 475 | 1187.5 | 7200 | 0.86 | 2091.74 | G300E | 5045947.83 | 39.59 | G300E | 3472054.12 | 27.24
2636 | Story8 | B38 | 32 MPa RC Beam (47.5 cm x 25 cm) | Beam | 32MPa | Concrete Rectangular | 250 | 475 | 1187.5 | 6850 | 0.81 | 1990.06 | G300E | 4076995.45 | 31.99 | G300E | 2909881.71 | 22.83
2637 | Story8 | B39 | 32 MPa RC Beam (47.5 cm x 25 cm) | Beam | 32MPa | Concrete Rectangular | 250 | 475 | 1187.5 | 7200 | 0.86 | 2091.74 | G300E | 5047513.04 | 39.6 | G300E | 3472119.55 | 27.24
2638 | Story8 | B4 | 32 MPa RC Beam (47.5 cm x 25 cm) | Beam | 32MPa | Concrete Rectangular | 250 | 475 | 1187.5 | 6850 | 0.81 | 1990.06 | G300E | 2898145.65 | 22.74 | G300E | 3323544.35 | 26.08
2639 | Story8 | B40 | 32 MPa RC Beam (47.5 cm x 25 cm) | Beam | 32MPa | Concrete Rectangular | 250 | 475 | 1187.5 | 6850 | 0.81 | 1990.06 | G300E | 4518509.09 | 35.45 | G300E | 1597985.44 | 12.54
2640 | Story8 | B41 | 32 MPa RC Beam (47.5 cm x 25 cm) | Beam | 32MPa | Concrete Rectangular | 250 | 475 | 1187.5 | 6850 | 0.81 | 1990.06 | G300E | 4518509.09 | 35.45 | G300E | 1598001.71 | 12.54
2641 | Story8 | B42 | 32 MPa RC Beam (47.5 cm x 25 cm) | Beam | 32MPa | Concrete Rectangular | 250 | 475 | 1187.5 | 6850 | 0.81 | 1990.06 | G300E | 4609115.91 | 36.16 | G300E | 1118823.03 | 8.78
2642 | Story8 | B43 | 32 MPa RC Beam (47.5 cm x 25 cm) | Beam | 32MPa | Concrete Rectangular | 250 | 475 | 1187.5 | 6850 | 0.81 | 1990.06 | G300E | 4347570.45 | 34.11 | G300E | 1593217.21 | 12.5
2643 | Story8 | B44 | 32 MPa RC Beam (47.5 cm x 25 cm) | Beam | 32MPa | Concrete Rectangular | 250 | 475 | 1187.5 | 6850 | 0.81 | 1990.06 | G300E | 4221156.82 | 33.12 | G300E | 1757561.79 | 13.79
2644 | Story8 | B45 | 32 MPa RC Beam (47.5 cm x 25 cm) | Beam | 32MPa | Concrete Rectangular | 250 | 475 | 1187.5 | 6850 | 0.81 | 1990.06 | G300E | 3009234.78 | 23.61 | G300E | 2986052.6 | 23.43
2645 | Story8 | B46 | 32 MPa RC Beam (47.5 cm x 25 cm) | Beam | 32MPa | Concrete Rectangular | 250 | 475 | 1187.5 | 6850 | 0.81 | 1990.06 | G300E | 3431850 | 26.93 | G300E | 2913618.08 | 22.86
2646 | Story8 | B47 | 32 MPa RC Beam (47.5 cm x 25 cm) | Beam | 32MPa | Concrete Rectangular | 250 | 475 | 1187.5 | 6850 | 0.81 | 1990.06 | G300E | 4861943.18 | 38.15 | G300E | 1699795.27 | 13.34
2647 | Story8 | B48 | 32 MPa RC Beam (47.5 cm x 25 cm) | Beam | 32MPa | Concrete Rectangular | 250 | 475 | 1187.5 | 6850 | 0.81 | 1990.06 | G300E | 4401436.36 | 34.54 | G300E | 1595769.93 | 12.52
2648 | Story8 | B49 | 32 MPa RC Beam (47.5 cm x 25 cm) | Beam | 32MPa | Concrete Rectangular | 250 | 475 | 1187.5 | 6850 | 0.81 | 1990.06 | G300E | 4691315.91 | 36.81 | G300E | 1127869.94 | 8.85
2649 | Story8 | B5 | 32 MPa RC Beam (47.5 cm x 25 cm) | Beam | 32MPa | Concrete Rectangular | 250 | 475 | 1187.5 | 6850 | 0.81 | 1990.06 | G300E | 4221156.82 | 33.12 | G300E | 1757561.79 | 13.79
2650 | Story8 | B50 | 32 MPa RC Beam (47.5 cm x 25 cm) | Beam | 32MPa | Concrete Rectangular | 250 | 475 | 1187.5 | 6850 | 0.81 | 1990.06 | G300E | 4076995.45 | 31.99 | G300E | 2909881.71 | 22.83
2651 | Story8 | B51 | 32 MPa RC Beam (47.5 cm x 25 cm) | Beam | 32MPa | Concrete Rectangular | 250 | 475 | 1187.5 | 7200 | 0.86 | 2091.74 | G300E | 5047200 | 39.6 | G300E | 3472068.99 | 27.24
2652 | Story8 | B55 | 32 MPa RC Beam (47.5 cm x 25 cm) | Beam | 32MPa | Concrete Rectangular | 250 | 475 | 1187.5 | 6850 | 0.81 | 1990.06 | G300E | 4801552.17 | 37.67 | G300E | 3303300.59 | 25.92
2653 | Story8 | B56 | 32 MPa RC Beam (47.5 cm x 25 cm) | Beam | 32MPa | Concrete Rectangular | 250 | 475 | 1187.5 | 6850 | 0.81 | 1990.06 | G300E | 4076684.09 | 31.99 | G300E | 2909881.71 | 22.83
2654 | Story8 | B57 | 32 MPa RC Beam (47.5 cm x 25 cm) | Beam | 32MPa | Concrete Rectangular | 250 | 475 | 1187.5 | 6850 | 0.81 | 1990.06 | G300E | 4691315.91 | 36.81 | G300E | 1127850.71 | 8.85
2655 | Story8 | B58 | 32 MPa RC Beam (47.5 cm x 25 cm) | Beam | 32MPa | Concrete Rectangular | 250 | 475 | 1187.5 | 6850 | 0.81 | 1990.06 | G300E | 4401125 | 34.53 | G300E | 1595774.37 | 12.52
2656 | Story8 | B59 | 32 MPa RC Beam (47.5 cm x 25 cm) | Beam | 32MPa | Concrete Rectangular | 250 | 475 | 1187.5 | 6850 | 0.81 | 1990.06 | G300E | 4861943.18 | 38.15 | G300E | 1699793.79 | 13.34
2657 | Story8 | B6 | 32 MPa RC Beam (47.5 cm x 25 cm) | Beam | 32MPa | Concrete Rectangular | 250 | 475 | 1187.5 | 6850 | 0.81 | 1990.06 | G300E | 3009234.78 | 23.61 | G300E | 2986054.01 | 23.43
2658 | Story8 | B60 | 32 MPa RC Beam (47.5 cm x 25 cm) | Beam | 32MPa | Concrete Rectangular | 250 | 475 | 1187.5 | 6850 | 0.81 | 1990.06 | G300E | 3431850 | 26.93 | G300E | 2913618.08 | 22.86
2659 | Story8 | B61 | 32 MPa RC Beam (47.5 cm x 25 cm) | Beam | 32MPa | Concrete Rectangular | 250 | 475 | 1187.5 | 6850 | 0.81 | 1990.06 | G300E | 3546810.87 | 27.83 | G300E | 2944820.51 | 23.11
2660 | Story8 | B62 | 32 MPa RC Beam (47.5 cm x 25 cm) | Beam | 32MPa | Concrete Rectangular | 250 | 475 | 1187.5 | 6850 | 0.81 | 1990.06 | G300E | 4861943.18 | 38.15 | G300E | 1699795.27 | 13.34
2661 | Story8 | B63 | 32 MPa RC Beam (47.5 cm x 25 cm) | Beam | 32MPa | Concrete Rectangular | 250 | 475 | 1187.5 | 6850 | 0.81 | 1990.06 | G300E | 4347259.09 | 34.11 | G300E | 1593212.78 | 12.5
2662 | Story8 | B64 | 32 MPa RC Beam (47.5 cm x 25 cm) | Beam | 32MPa | Concrete Rectangular | 250 | 475 | 1187.5 | 6850 | 0.81 | 1990.06 | G300E | 4691315.91 | 36.81 | G300E | 1127869.94 | 8.85
2663 | Story8 | B65 | 32 MPa RC Beam (47.5 cm x 25 cm) | Beam | 32MPa | Concrete Rectangular | 250 | 475 | 1187.5 | 6850 | 0.81 | 1990.06 | G300E | 4518509.09 | 35.45 | G300E | 1597988.39 | 12.54
2664 | Story8 | B66 | 32 MPa RC Beam (47.5 cm x 25 cm) | Beam | 32MPa | Concrete Rectangular | 250 | 475 | 1187.5 | 7200 | 0.86 | 2091.74 | G300E | 5047200 | 39.6 | G300E | 3472070.48 | 27.24
2665 | Story8 | B67 | 32 MPa RC Beam (47.5 cm x 25 cm) | Beam | 32MPa | Concrete Rectangular | 250 | 475 | 1187.5 | 6850 | 0.81 | 1990.06 | G300E | 4800360.87 | 37.67 | G300E | 3303273.71 | 25.92
2666 | Story8 | B69 | 32 MPa RC Beam (47.5 cm x 25 cm) | Beam | 32MPa | Concrete Rectangular | 250 | 475 | 1187.5 | 6850 | 0.81 | 1990.06 | G300E | 4862904.35 | 38.16 | G300E | 3297276.91 | 25.87
2667 | Story8 | B7 | 32 MPa RC Beam (47.5 cm x 25 cm) | Beam | 32MPa | Concrete Rectangular | 250 | 475 | 1187.5 | 6850 | 0.81 | 1990.06 | G300E | 4861943.18 | 38.15 | G300E | 1699795.27 | 13.34
2668 | Story8 | B70 | 32 MPa RC Beam (47.5 cm x 25 cm) | Beam | 32MPa | Concrete Rectangular | 250 | 475 | 1187.5 | 6850 | 0.81 | 1990.06 | G300E | 4851586.96 | 38.07 | G300E | 3297276.91 | 25.87
2669 | Story8 | B71 | 32 MPa RC Beam (47.5 cm x 25 cm) | Beam | 32MPa | Concrete Rectangular | 250 | 475 | 1187.5 | 6850 | 0.81 | 1990.06 | G300E | 4499204.55 | 35.3 | G300E | 1598143.69 | 12.54
2670 | Story8 | B72 | 32 MPa RC Beam (47.5 cm x 25 cm) | Beam | 32MPa | Concrete Rectangular | 250 | 475 | 1187.5 | 6850 | 0.81 | 1990.06 | G300E | 4691627.27 | 36.81 | G300E | 1127872.89 | 8.85
2671 | Story8 | B73 | 32 MPa RC Beam (47.5 cm x 25 cm) | Beam | 32MPa | Concrete Rectangular | 250 | 475 | 1187.5 | 6850 | 0.81 | 1990.06 | G300E | 4346013.64 | 34.1 | G300E | 1593115.16 | 12.5
2672 | Story8 | B74 | 32 MPa RC Beam (47.5 cm x 25 cm) | Beam | 32MPa | Concrete Rectangular | 250 | 475 | 1187.5 | 6850 | 0.81 | 1990.06 | G300E | 4861943.18 | 38.15 | G300E | 1699776.05 | 13.34
2673 | Story8 | B75 | 32 MPa RC Beam (47.5 cm x 25 cm) | Beam | 32MPa | Concrete Rectangular | 250 | 475 | 1187.5 | 6850 | 0.81 | 1990.06 | G300E | 3546810.87 | 27.83 | G300E | 2943640.52 | 23.1
2674 | Story8 | B76 | 32 MPa RC Beam (47.5 cm x 25 cm) | Beam | 32MPa | Concrete Rectangular | 250 | 475 | 1187.5 | 6850 | 0.81 | 1990.06 | G300E | 2898145.65 | 22.74 | G300E | 3323544.35 | 26.08
2675 | Story8 | B77 | 32 MPa RC Beam (47.5 cm x 25 cm) | Beam | 32MPa | Concrete Rectangular | 250 | 475 | 1187.5 | 6850 | 0.81 | 1990.06 | G300E | 4221156.82 | 33.12 | G300E | 1757561.79 | 13.79
2676 | Story8 | B78 | 32 MPa RC Beam (47.5 cm x 25 cm) | Beam | 32MPa | Concrete Rectangular | 250 | 475 | 1187.5 | 6850 | 0.81 | 1990.06 | G300E | 4319859.09 | 33.9 | G300E | 2255328.25 | 17.7
2677 | Story8 | B79 | 32 MPa RC Beam (47.5 cm x 25 cm) | Beam | 32MPa | Concrete Rectangular | 250 | 475 | 1187.5 | 6850 | 0.81 | 1990.06 | G300E | 4609115.91 | 36.16 | G300E | 1118821.55 | 8.78
2678 | Story8 | B8 | 32 MPa RC Beam (47.5 cm x 25 cm) | Beam | 32MPa | Concrete Rectangular | 250 | 475 | 1187.5 | 6850 | 0.81 | 1990.06 | G300E | 3431850 | 26.93 | G300E | 2913618.08 | 22.86
2679 | Story8 | B80 | 32 MPa RC Beam (47.5 cm x 25 cm) | Beam | 32MPa | Concrete Rectangular | 250 | 475 | 1187.5 | 6850 | 0.81 | 1990.06 | G300E | 4609115.91 | 36.16 | G300E | 1118820.07 | 8.78
2680 | Story8 | B81 | 32 MPa RC Beam (47.5 cm x 25 cm) | Beam | 32MPa | Concrete Rectangular | 250 | 475 | 1187.5 | 6850 | 0.81 | 1990.06 | G300E | 4519443.18 | 35.46 | G300E | 1598012.06 | 12.54
2681 | Story8 | B82 | 32 MPa RC Beam (47.5 cm x 25 cm) | Beam | 32MPa | Concrete Rectangular | 250 | 475 | 1187.5 | 6850 | 0.81 | 1990.06 | G300E | 4691315.91 | 36.81 | G300E | 1127853.67 | 8.85
2682 | Story8 | B83 | 32 MPa RC Beam (47.5 cm x 25 cm) | Beam | 32MPa | Concrete Rectangular | 250 | 475 | 1187.5 | 6850 | 0.81 | 1990.06 | G300E | 4076372.73 | 31.98 | G300E | 2909881.71 | 22.83
2683 | Story8 | B84 | 32 MPa RC Beam (47.5 cm x 25 cm) | Beam | 32MPa | Concrete Rectangular | 250 | 475 | 1187.5 | 6850 | 0.81 | 1990.06 | G300E | 4691938.64 | 36.81 | G300E | 1127813.74 | 8.85
2684 | Story8 | B85 | 32 MPa RC Beam (47.5 cm x 25 cm) | Beam | 32MPa | Concrete Rectangular | 250 | 475 | 1187.5 | 6850 | 0.81 | 1990.06 | G300E | 4497336.36 | 35.29 | G300E | 1597844.93 | 12.54
2685 | Story8 | B86 | 32 MPa RC Beam (47.5 cm x 25 cm) | Beam | 32MPa | Concrete Rectangular | 250 | 475 | 1187.5 | 6850 | 0.81 | 1990.06 | G300E | 4593236.36 | 36.04 | G300E | 1113772.33 | 8.74
2686 | Story8 | B87 | 32 MPa RC Beam (47.5 cm x 25 cm) | Beam | 32MPa | Concrete Rectangular | 250 | 475 | 1187.5 | 6850 | 0.81 | 1990.06 | G300E | 4587943.18 | 36 | G300E | 1113276.87 | 8.74
2687 | Story8 | B88 | 32 MPa RC Beam (47.5 cm x 25 cm) | Beam | 32MPa | Concrete Rectangular | 250 | 475 | 1187.5 | 6850 | 0.81 | 1990.06 | G300E | 4298375 | 33.73 | G300E | 1592190.8 | 12.49
2688 | Story8 | B89 | 32 MPa RC Beam (47.5 cm x 25 cm) | Beam | 32MPa | Concrete Rectangular | 250 | 475 | 1187.5 | 6850 | 0.81 | 1990.06 | G300E | 4220845.45 | 33.12 | G300E | 1757533.69 | 13.79
2689 | Story8 | B9 | 32 MPa RC Beam (47.5 cm x 25 cm) | Beam | 32MPa | Concrete Rectangular | 250 | 475 | 1187.5 | 6850 | 0.81 | 1990.06 | G300E | 4861943.18 | 38.15 | G300E | 1699795.27 | 13.34
2690 | Story8 | B90 | 32 MPa RC Beam (47.5 cm x 25 cm) | Beam | 32MPa | Concrete Rectangular | 250 | 475 | 1187.5 | 6850 | 0.81 | 1990.06 | G300E | 2897550 | 22.74 | G300E | 3323544.35 | 26.08
2691 | Story8 | B91 | 32 MPa RC Beam (47.5 cm x 25 cm) | Beam | 32MPa | Concrete Rectangular | 250 | 475 | 1187.5 | 6850 | 0.81 | 1990.06 | G300E | 3633302.27 | 28.51 | G300E | 3028822.62 | 23.77
2692 | Story8 | B92 | 32 MPa RC Beam (47.5 cm x 25 cm) | Beam | 32MPa | Concrete Rectangular | 250 | 475 | 1187.5 | 6850 | 0.81 | 1990.06 | G300E | 4514150 | 35.42 | G300E | 3105808.37 | 24.37
2693 | Story8 | B93 | 32 MPa RC Beam (47.5 cm x 25 cm) | Beam | 32MPa | Concrete Rectangular | 250 | 475 | 1187.5 | 6850 | 0.81 | 1990.06 | G300E | 4514150 | 35.42 | G300E | 3105806.89 | 24.37
2694 | Story8 | B94 | 32 MPa RC Beam (47.5 cm x 25 cm) | Beam | 32MPa | Concrete Rectangular | 250 | 475 | 1187.5 | 6850 | 0.81 | 1990.06 | G300E | 4319859.09 | 33.9 | G300E | 2255328.25 | 17.7
2695 | Story8 | B95 | 32 MPa RC Beam (47.5 cm x 25 cm) | Beam | 32MPa | Concrete Rectangular | 250 | 475 | 1187.5 | 6850 | 0.81 | 1990.06 | G300E | 4221156.82 | 33.12 | G300E | 1757561.79 | 13.79
2696 | Story8 | B96 | 32 MPa RC Beam (47.5 cm x 25 cm) | Beam | 32MPa | Concrete Rectangular | 250 | 475 | 1187.5 | 6850 | 0.81 | 1990.06 | G300E | 4347570.45 | 34.11 | G300E | 1593217.21 | 12.5
2697 | Story8 | B97 | 32 MPa RC Beam (47.5 cm x 25 cm) | Beam | 32MPa | Concrete Rectangular | 250 | 475 | 1187.5 | 6850 | 0.81 | 1990.06 | G300E | 4861943.18 | 38.15 | G300E | 1699795.27 | 13.34
2698 | Story8 | B98 | 32 MPa RC Beam (47.5 cm x 25 cm) | Beam | 32MPa | Concrete Rectangular | 250 | 475 | 1187.5 | 6850 | 0.81 | 1990.06 | G300E | 4401125 | 34.53 | G300E | 1595769.93 | 12.52
2699 | Story8 | B99 | 32 MPa RC Beam (47.5 cm x 25 cm) | Beam | 32MPa | Concrete Rectangular | 250 | 475 | 1187.5 | 6850 | 0.81 | 1990.06 | G300E | 4862254.55 | 38.15 | G300E | 1699776.05 | 13.34
2700 | Story9 | B1 | 32 MPa RC Beam (50 cm x 25 cm) | Beam | 32MPa | Concrete Rectangular | 250 | 500 | 1250 | 6862.5 | 0.86 | 2098.62 | G300E | 3777494.32 | 29.64 | G300E | 3509136.26 | 27.53
2701 | Story9 | B10 | 32 MPa RC Beam (50 cm x 25 cm) | Beam | 32MPa | Concrete Rectangular | 250 | 500 | 1250 | 6862.5 | 0.86 | 2098.62 | G300E | 3536574.46 | 27.75 | G300E | 3085596.32 | 24.21
2702 | Story9 | B100 | 32 MPa RC Beam (50 cm x 25 cm) | Beam | 32MPa | Concrete Rectangular | 250 | 500 | 1250 | 6862.5 | 0.86 | 2098.62 | G300E | 4458753.41 | 34.99 | G300E | 1669741.39 | 13.1
2703 | Story9 | B101 | 32 MPa RC Beam (50 cm x 25 cm) | Beam | 32MPa | Concrete Rectangular | 250 | 500 | 1250 | 6862.5 | 0.86 | 2098.62 | G300E | 4308090.34 | 33.8 | G300E | 1842869.79 | 14.46
2704 | Story9 | B102 | 32 MPa RC Beam (50 cm x 25 cm) | Beam | 32MPa | Concrete Rectangular | 250 | 500 | 1250 | 6862.5 | 0.86 | 2098.62 | G300E | 4412899.43 | 34.63 | G300E | 3043110.12 | 23.88
2705 | Story9 | B103 | 32 MPa RC Beam (50 cm x 25 cm) | Beam | 32MPa | Concrete Rectangular | 250 | 500 | 1250 | 6862.5 | 0.86 | 2098.62 | G300E | 4630003.98 | 36.33 | G300E | 3252795.37 | 25.52
2706 | Story9 | B104 | 32 MPa RC Beam (50 cm x 25 cm) | Beam | 32MPa | Concrete Rectangular | 250 | 500 | 1250 | 6862.5 | 0.86 | 2098.62 | G300E | 4628444.32 | 36.32 | G300E | 3252327.47 | 25.52
2707 | Story9 | B105 | 32 MPa RC Beam (50 cm x 25 cm) | Beam | 32MPa | Concrete Rectangular | 250 | 500 | 1250 | 6862.5 | 0.86 | 2098.62 | G300E | 3758466.48 | 29.49 | G300E | 3679139.1 | 28.87
2708 | Story9 | B106 | 32 MPa RC Beam (50 cm x 25 cm) | Beam | 32MPa | Concrete Rectangular | 250 | 500 | 1250 | 6862.5 | 0.86 | 2098.62 | G300E | 3777494.32 | 29.64 | G300E | 3509136.26 | 27.53
2709 | Story9 | B107 | 32 MPa RC Beam (50 cm x 25 cm) | Beam | 32MPa | Concrete Rectangular | 250 | 500 | 1250 | 6862.5 | 0.86 | 2098.62 | G300E | 3311305.43 | 25.98 | G300E | 3679647.14 | 28.87
2710 | Story9 | B108 | 32 MPa RC Beam (50 cm x 25 cm) | Beam | 32MPa | Concrete Rectangular | 250 | 500 | 1250 | 6862.5 | 0.86 | 2098.62 | G300E | 3260582.61 | 25.58 | G300E | 3085596.32 | 24.21
2711 | Story9 | B109 | 32 MPa RC Beam (50 cm x 25 cm) | Beam | 32MPa | Concrete Rectangular | 250 | 500 | 1250 | 6862.5 | 0.86 | 2098.62 | G300E | 3497379.55 | 27.44 | G300E | 3030008.98 | 23.77
2712 | Story9 | B11 | 32 MPa RC Beam (50 cm x 25 cm) | Beam | 32MPa | Concrete Rectangular | 250 | 500 | 1250 | 6862.5 | 0.86 | 2098.62 | G300E | 4309961.93 | 33.82 | G300E | 1842885.38 | 14.46
2713 | Story9 | B110 | 32 MPa RC Beam (50 cm x 25 cm) | Beam | 32MPa | Concrete Rectangular | 250 | 500 | 1250 | 6862.5 | 0.86 | 2098.62 | G300E | 3536574.46 | 27.75 | G300E | 3085596.32 | 24.21
2714 | Story9 | B111 | 32 MPa RC Beam (50 cm x 25 cm) | Beam | 32MPa | Concrete Rectangular | 250 | 500 | 1250 | 6862.5 | 0.86 | 2098.62 | G300E | 3310708.7 | 25.98 | G300E | 3679647.14 | 28.87
2715 | Story9 | B112 | 32 MPa RC Beam (50 cm x 25 cm) | Beam | 32MPa | Concrete Rectangular | 250 | 500 | 1250 | 6862.5 | 0.86 | 2098.62 | G300E | 3756282.95 | 29.47 | G300E | 3681946.48 | 28.89
2716 | Story9 | B12 | 32 MPa RC Beam (50 cm x 25 cm) | Beam | 32MPa | Concrete Rectangular | 250 | 500 | 1250 | 6862.5 | 0.86 | 2098.62 | G300E | 3311305.43 | 25.98 | G300E | 3679647.14 | 28.87
2717 | Story9 | B13 | 32 MPa RC Beam (50 cm x 25 cm) | Beam | 32MPa | Concrete Rectangular | 250 | 500 | 1250 | 6862.5 | 0.86 | 2098.62 | G300E | 4638114.2 | 36.39 | G300E | 3252832.8 | 25.52
2718 | Story9 | B14 | 32 MPa RC Beam (50 cm x 25 cm) | Beam | 32MPa | Concrete Rectangular | 250 | 500 | 1250 | 6862.5 | 0.86 | 2098.62 | G300E | 3777494.32 | 29.64 | G300E | 3506328.87 | 27.51
2719 | Story9 | B15 | 32 MPa RC Beam (50 cm x 25 cm) | Beam | 32MPa | Concrete Rectangular | 250 | 500 | 1250 | 6862.5 | 0.86 | 2098.62 | G300E | 3777494.32 | 29.64 | G300E | 3506328.87 | 27.51
2720 | Story9 | B16 | 32 MPa RC Beam (50 cm x 25 cm) | Beam | 32MPa | Concrete Rectangular | 250 | 500 | 1250 | 6862.5 | 0.86 | 2098.62 | G300E | 3311305.43 | 25.98 | G300E | 3679647.14 | 28.87
2721 | Story9 | B17 | 32 MPa RC Beam (50 cm x 25 cm) | Beam | 32MPa | Concrete Rectangular | 250 | 500 | 1250 | 6862.5 | 0.86 | 2098.62 | G300E | 4638114.2 | 36.39 | G300E | 3252831.24 | 25.52
2722 | Story9 | B18 | 32 MPa RC Beam (50 cm x 25 cm) | Beam | 32MPa | Concrete Rectangular | 250 | 500 | 1250 | 6862.5 | 0.86 | 2098.62 | G300E | 4435670.45 | 34.8 | G300E | 3048706.18 | 23.92
2723 | Story9 | B19 | 32 MPa RC Beam (50 cm x 25 cm) | Beam | 32MPa | Concrete Rectangular | 250 | 500 | 1250 | 6862.5 | 0.86 | 2098.62 | G300E | 4435670.45 | 34.8 | G300E | 3048706.18 | 23.92
2724 | Story9 | B2 | 32 MPa RC Beam (50 cm x 25 cm) | Beam | 32MPa | Concrete Rectangular | 250 | 500 | 1250 | 6862.5 | 0.86 | 2098.62 | G300E | 3777494.32 | 29.64 | G300E | 3507264.66 | 27.52
2725 | Story9 | B20 | 32 MPa RC Beam (50 cm x 25 cm) | Beam | 32MPa | Concrete Rectangular | 250 | 500 | 1250 | 6862.5 | 0.86 | 2098.62 | G300E | 4760079.55 | 37.35 | G300E | 1178590.7 | 9.25
2726 | Story9 | B21 | 32 MPa RC Beam (50 cm x 25 cm) | Beam | 32MPa | Concrete Rectangular | 250 | 500 | 1250 | 6862.5 | 0.86 | 2098.62 | G300E | 4459065.34 | 34.99 | G300E | 1669803.78 | 13.1
2727 | Story9 | B22 | 32 MPa RC Beam (50 cm x 25 cm) | Beam | 32MPa | Concrete Rectangular | 250 | 500 | 1250 | 6862.5 | 0.86 | 2098.62 | G300E | 4859273.86 | 38.13 | G300E | 1706903.39 | 13.39
2728 | Story9 | B23 | 32 MPa RC Beam (50 cm x 25 cm) | Beam | 32MPa | Concrete Rectangular | 250 | 500 | 1250 | 6862.5 | 0.86 | 2098.62 | G300E | 4499304.55 | 35.3 | G300E | 1671564.63 | 13.12
2729 | Story9 | B24 | 32 MPa RC Beam (50 cm x 25 cm) | Beam | 32MPa | Concrete Rectangular | 250 | 500 | 1250 | 6862.5 | 0.86 | 2098.62 | G300E | 4859273.86 | 38.13 | G300E | 1706914.3 | 13.39
2730 | Story9 | B25 | 32 MPa RC Beam (50 cm x 25 cm) | Beam | 32MPa | Concrete Rectangular | 250 | 500 | 1250 | 6862.5 | 0.86 | 2098.62 | G300E | 4459065.34 | 34.99 | G300E | 1669803.78 | 13.1
2731 | Story9 | B26 | 32 MPa RC Beam (50 cm x 25 cm) | Beam | 32MPa | Concrete Rectangular | 250 | 500 | 1250 | 6862.5 | 0.86 | 2098.62 | G300E | 4760079.55 | 37.35 | G300E | 1178590.7 | 9.25
2732 | Story9 | B27 | 32 MPa RC Beam (50 cm x 25 cm) | Beam | 32MPa | Concrete Rectangular | 250 | 500 | 1250 | 6862.5 | 0.86 | 2098.62 | G300E | 4435670.45 | 34.8 | G300E | 3048706.18 | 23.92
2733 | Story9 | B28 | 32 MPa RC Beam (50 cm x 25 cm) | Beam | 32MPa | Concrete Rectangular | 250 | 500 | 1250 | 6862.5 | 0.86 | 2098.62 | G300E | 4435670.45 | 34.8 | G300E | 3048706.18 | 23.92
2734 | Story9 | B29 | 32 MPa RC Beam (50 cm x 25 cm) | Beam | 32MPa | Concrete Rectangular | 250 | 500 | 1250 | 6862.5 | 0.86 | 2098.62 | G300E | 4638114.2 | 36.39 | G300E | 3252831.24 | 25.52
2735 | Story9 | B3 | 32 MPa RC Beam (50 cm x 25 cm) | Beam | 32MPa | Concrete Rectangular | 250 | 500 | 1250 | 6862.5 | 0.86 | 2098.62 | G300E | 4638114.2 | 36.39 | G300E | 3252832.8 | 25.52
2736 | Story9 | B30 | 32 MPa RC Beam (50 cm x 25 cm) | Beam | 32MPa | Concrete Rectangular | 250 | 500 | 1250 | 6862.5 | 0.86 | 2098.62 | G300E | 3311305.43 | 25.98 | G300E | 3679647.14 | 28.87
2737 | Story9 | B31 | 32 MPa RC Beam (50 cm x 25 cm) | Beam | 32MPa | Concrete Rectangular | 250 | 500 | 1250 | 6862.5 | 0.86 | 2098.62 | G300E | 3260284.24 | 25.58 | G300E | 3085596.32 | 24.21
2738 | Story9 | B32 | 32 MPa RC Beam (50 cm x 25 cm) | Beam | 32MPa | Concrete Rectangular | 250 | 500 | 1250 | 6862.5 | 0.86 | 2098.62 | G300E | 4309961.93 | 33.82 | G300E | 1842885.38 | 14.46
2739 | Story9 | B33 | 32 MPa RC Beam (50 cm x 25 cm) | Beam | 32MPa | Concrete Rectangular | 250 | 500 | 1250 | 6862.5 | 0.86 | 2098.62 | G300E | 4459065.34 | 34.99 | G300E | 1669802.22 | 13.1
2740 | Story9 | B34 | 32 MPa RC Beam (50 cm x 25 cm) | Beam | 32MPa | Concrete Rectangular | 250 | 500 | 1250 | 6862.5 | 0.86 | 2098.62 | G300E | 4760079.55 | 37.35 | G300E | 1178590.7 | 9.25
2741 | Story9 | B35 | 32 MPa RC Beam (50 cm x 25 cm) | Beam | 32MPa | Concrete Rectangular | 250 | 500 | 1250 | 6862.5 | 0.86 | 2098.62 | G300E | 4634059.09 | 36.36 | G300E | 1674863.31 | 13.14
2742 | Story9 | B36 | 32 MPa RC Beam (50 cm x 25 cm) | Beam | 32MPa | Concrete Rectangular | 250 | 500 | 1250 | 6862.5 | 0.86 | 2098.62 | G300E | 4634059.09 | 36.36 | G300E | 1674867.99 | 13.14
2743 | Story9 | B37 | 32 MPa RC Beam (50 cm x 25 cm) | Beam | 32MPa | Concrete Rectangular | 250 | 500 | 1250 | 7200 | 0.9 | 2201.83 | G300E | 5470121.74 | 42.92 | G300E | 3456477.39 | 27.12
2744 | Story9 | B38 | 32 MPa RC Beam (50 cm x 25 cm) | Beam | 32MPa | Concrete Rectangular | 250 | 500 | 1250 | 6862.5 | 0.86 | 2098.62 | G300E | 4177702.84 | 32.78 | G300E | 3043110.12 | 23.88
2745 | Story9 | B39 | 32 MPa RC Beam (50 cm x 25 cm) | Beam | 32MPa | Concrete Rectangular | 250 | 500 | 1250 | 7200 | 0.9 | 2201.83 | G300E | 5472626.09 | 42.94 | G300E | 3456574.43 | 27.12
2746 | Story9 | B4 | 32 MPa RC Beam (50 cm x 25 cm) | Beam | 32MPa | Concrete Rectangular | 250 | 500 | 1250 | 6862.5 | 0.86 | 2098.62 | G300E | 3311305.43 | 25.98 | G300E | 3679647.14 | 28.87
2747 | Story9 | B40 | 32 MPa RC Beam (50 cm x 25 cm) | Beam | 32MPa | Concrete Rectangular | 250 | 500 | 1250 | 6862.5 | 0.86 | 2098.62 | G300E | 4633435.23 | 36.36 | G300E | 1674860.19 | 13.14
2748 | Story9 | B41 | 32 MPa RC Beam (50 cm x 25 cm) | Beam | 32MPa | Concrete Rectangular | 250 | 500 | 1250 | 6862.5 | 0.86 | 2098.62 | G300E | 4634371.02 | 36.36 | G300E | 1674878.91 | 13.14
2749 | Story9 | B42 | 32 MPa RC Beam (50 cm x 25 cm) | Beam | 32MPa | Concrete Rectangular | 250 | 500 | 1250 | 6862.5 | 0.86 | 2098.62 | G300E | 4760079.55 | 37.35 | G300E | 1178590.7 | 9.25
2750 | Story9 | B43 | 32 MPa RC Beam (50 cm x 25 cm) | Beam | 32MPa | Concrete Rectangular | 250 | 500 | 1250 | 6862.5 | 0.86 | 2098.62 | G300E | 4459377.27 | 34.99 | G300E | 1669808.45 | 13.1
2751 | Story9 | B44 | 32 MPa RC Beam (50 cm x 25 cm) | Beam | 32MPa | Concrete Rectangular | 250 | 500 | 1250 | 6862.5 | 0.86 | 2098.62 | G300E | 4309961.93 | 33.82 | G300E | 1842885.38 | 14.46
2752 | Story9 | B45 | 32 MPa RC Beam (50 cm x 25 cm) | Beam | 32MPa | Concrete Rectangular | 250 | 500 | 1250 | 6862.5 | 0.86 | 2098.62 | G300E | 3260582.61 | 25.58 | G300E | 3085596.32 | 24.21
2753 | Story9 | B46 | 32 MPa RC Beam (50 cm x 25 cm) | Beam | 32MPa | Concrete Rectangular | 250 | 500 | 1250 | 6862.5 | 0.86 | 2098.62 | G300E | 3497379.55 | 27.44 | G300E | 3030008.98 | 23.77
2754 | Story9 | B47 | 32 MPa RC Beam (50 cm x 25 cm) | Beam | 32MPa | Concrete Rectangular | 250 | 500 | 1250 | 6862.5 | 0.86 | 2098.62 | G300E | 5114122.16 | 40.13 | G300E | 1789471.74 | 14.04
2755 | Story9 | B48 | 32 MPa RC Beam (50 cm x 25 cm) | Beam | 32MPa | Concrete Rectangular | 250 | 500 | 1250 | 6862.5 | 0.86 | 2098.62 | G300E | 4499304.55 | 35.3 | G300E | 1671564.63 | 13.12
2756 | Story9 | B49 | 32 MPa RC Beam (50 cm x 25 cm) | Beam | 32MPa | Concrete Rectangular | 250 | 500 | 1250 | 6862.5 | 0.86 | 2098.62 | G300E | 4859273.86 | 38.13 | G300E | 1706901.83 | 13.39
2757 | Story9 | B5 | 32 MPa RC Beam (50 cm x 25 cm) | Beam | 32MPa | Concrete Rectangular | 250 | 500 | 1250 | 6862.5 | 0.86 | 2098.62 | G300E | 4309961.93 | 33.82 | G300E | 1842885.38 | 14.46
2758 | Story9 | B50 | 32 MPa RC Beam (50 cm x 25 cm) | Beam | 32MPa | Concrete Rectangular | 250 | 500 | 1250 | 6862.5 | 0.86 | 2098.62 | G300E | 4178014.77 | 32.78 | G300E | 3043110.12 | 23.88
2759 | Story9 | B51 | 32 MPa RC Beam (50 cm x 25 cm) | Beam | 32MPa | Concrete Rectangular | 250 | 500 | 1250 | 7200 | 0.9 | 2201.83 | G300E | 5470747.83 | 42.93 | G300E | 3456497.74 | 27.12
2760 | Story9 | B55 | 32 MPa RC Beam (50 cm x 25 cm) | Beam | 32MPa | Concrete Rectangular | 250 | 500 | 1250 | 6862.5 | 0.86 | 2098.62 | G300E | 5214604.89 | 40.92 | G300E | 3294492.31 | 25.85
2761 | Story9 | B56 | 32 MPa RC Beam (50 cm x 25 cm) | Beam | 32MPa | Concrete Rectangular | 250 | 500 | 1250 | 6862.5 | 0.86 | 2098.62 | G300E | 4177078.98 | 32.77 | G300E | 3043110.12 | 23.88
2762 | Story9 | B57 | 32 MPa RC Beam (50 cm x 25 cm) | Beam | 32MPa | Concrete Rectangular | 250 | 500 | 1250 | 6862.5 | 0.86 | 2098.62 | G300E | 4859273.86 | 38.13 | G300E | 1706872.19 | 13.39
2763 | Story9 | B58 | 32 MPa RC Beam (50 cm x 25 cm) | Beam | 32MPa | Concrete Rectangular | 250 | 500 | 1250 | 6862.5 | 0.86 | 2098.62 | G300E | 4499304.55 | 35.3 | G300E | 1671564.63 | 13.12
2764 | Story9 | B59 | 32 MPa RC Beam (50 cm x 25 cm) | Beam | 32MPa | Concrete Rectangular | 250 | 500 | 1250 | 6862.5 | 0.86 | 2098.62 | G300E | 5114122.16 | 40.13 | G300E | 1789467.06 | 14.04
2765 | Story9 | B6 | 32 MPa RC Beam (50 cm x 25 cm) | Beam | 32MPa | Concrete Rectangular | 250 | 500 | 1250 | 6862.5 | 0.86 | 2098.62 | G300E | 3260582.61 | 25.58 | G300E | 3085596.32 | 24.21
2766 | Story9 | B60 | 32 MPa RC Beam (50 cm x 25 cm) | Beam | 32MPa | Concrete Rectangular | 250 | 500 | 1250 | 6862.5 | 0.86 | 2098.62 | G300E | 3497379.55 | 27.44 | G300E | 3030008.98 | 23.77
2767 | Story9 | B61 | 32 MPa RC Beam (50 cm x 25 cm) | Beam | 32MPa | Concrete Rectangular | 250 | 500 | 1250 | 6862.5 | 0.86 | 2098.62 | G300E | 3536574.46 | 27.75 | G300E | 3085596.32 | 24.21
2768 | Story9 | B62 | 32 MPa RC Beam (50 cm x 25 cm) | Beam | 32MPa | Concrete Rectangular | 250 | 500 | 1250 | 6862.5 | 0.86 | 2098.62 | G300E | 5114122.16 | 40.13 | G300E | 1789468.62 | 14.04
2769 | Story9 | B63 | 32 MPa RC Beam (50 cm x 25 cm) | Beam | 32MPa | Concrete Rectangular | 250 | 500 | 1250 | 6862.5 | 0.86 | 2098.62 | G300E | 4459065.34 | 34.99 | G300E | 1669803.78 | 13.1
2770 | Story9 | B64 | 32 MPa RC Beam (50 cm x 25 cm) | Beam | 32MPa | Concrete Rectangular | 250 | 500 | 1250 | 6862.5 | 0.86 | 2098.62 | G300E | 4859273.86 | 38.13 | G300E | 1706900.27 | 13.39
2771 | Story9 | B65 | 32 MPa RC Beam (50 cm x 25 cm) | Beam | 32MPa | Concrete Rectangular | 250 | 500 | 1250 | 6862.5 | 0.86 | 2098.62 | G300E | 4634059.09 | 36.36 | G300E | 1674864.87 | 13.14
2772 | Story9 | B66 | 32 MPa RC Beam (50 cm x 25 cm) | Beam | 32MPa | Concrete Rectangular | 250 | 500 | 1250 | 7200 | 0.9 | 2201.83 | G300E | 5470747.83 | 42.93 | G300E | 3456499.3 | 27.12
2773 | Story9 | B67 | 32 MPa RC Beam (50 cm x 25 cm) | Beam | 32MPa | Concrete Rectangular | 250 | 500 | 1250 | 6862.5 | 0.86 | 2098.62 | G300E | 5213709.78 | 40.91 | G300E | 3294453.52 | 25.85
2774 | Story9 | B69 | 32 MPa RC Beam (50 cm x 25 cm) | Beam | 32MPa | Concrete Rectangular | 250 | 500 | 1250 | 6862.5 | 0.86 | 2098.62 | G300E | 5185364.67 | 40.69 | G300E | 3451057.26 | 27.08
2775 | Story9 | B7 | 32 MPa RC Beam (50 cm x 25 cm) | Beam | 32MPa | Concrete Rectangular | 250 | 500 | 1250 | 6862.5 | 0.86 | 2098.62 | G300E | 5114122.16 | 40.13 | G300E | 1789471.74 | 14.04
2776 | Story9 | B70 | 32 MPa RC Beam (50 cm x 25 cm) | Beam | 32MPa | Concrete Rectangular | 250 | 500 | 1250 | 6862.5 | 0.86 | 2098.62 | G300E | 5176711.96 | 40.62 | G300E | 3450523.18 | 27.07
2777 | Story9 | B71 | 32 MPa RC Beam (50 cm x 25 cm) | Beam | 32MPa | Concrete Rectangular | 250 | 500 | 1250 | 6862.5 | 0.86 | 2098.62 | G300E | 4617214.77 | 36.23 | G300E | 1675050.47 | 13.14
2778 | Story9 | B72 | 32 MPa RC Beam (50 cm x 25 cm) | Beam | 32MPa | Concrete Rectangular | 250 | 500 | 1250 | 6862.5 | 0.86 | 2098.62 | G300E | 4859273.86 | 38.13 | G300E | 1706890.91 | 13.39
2779 | Story9 | B73 | 32 MPa RC Beam (50 cm x 25 cm) | Beam | 32MPa | Concrete Rectangular | 250 | 500 | 1250 | 6862.5 | 0.86 | 2098.62 | G300E | 4458753.41 | 34.99 | G300E | 1669699.28 | 13.1
2780 | Story9 | B74 | 32 MPa RC Beam (50 cm x 25 cm) | Beam | 32MPa | Concrete Rectangular | 250 | 500 | 1250 | 6862.5 | 0.86 | 2098.62 | G300E | 5113810.23 | 40.12 | G300E | 1789443.66 | 14.04
2781 | Story9 | B75 | 32 MPa RC Beam (50 cm x 25 cm) | Beam | 32MPa | Concrete Rectangular | 250 | 500 | 1250 | 6862.5 | 0.86 | 2098.62 | G300E | 3536574.46 | 27.75 | G300E | 3085596.32 | 24.21
2782 | Story9 | B76 | 32 MPa RC Beam (50 cm x 25 cm) | Beam | 32MPa | Concrete Rectangular | 250 | 500 | 1250 | 6862.5 | 0.86 | 2098.62 | G300E | 3311305.43 | 25.98 | G300E | 3679647.14 | 28.87
2783 | Story9 | B77 | 32 MPa RC Beam (50 cm x 25 cm) | Beam | 32MPa | Concrete Rectangular | 250 | 500 | 1250 | 6862.5 | 0.86 | 2098.62 | G300E | 4309961.93 | 33.82 | G300E | 1842885.38 | 14.46
2784 | Story9 | B78 | 32 MPa RC Beam (50 cm x 25 cm) | Beam | 32MPa | Concrete Rectangular | 250 | 500 | 1250 | 6862.5 | 0.86 | 2098.62 | G300E | 4435670.45 | 34.8 | G300E | 3048706.18 | 23.92
2785 | Story9 | B79 | 32 MPa RC Beam (50 cm x 25 cm) | Beam | 32MPa | Concrete Rectangular | 250 | 500 | 1250 | 6862.5 | 0.86 | 2098.62 | G300E | 4760079.55 | 37.35 | G300E | 1178590.7 | 9.25
2786 | Story9 | B8 | 32 MPa RC Beam (50 cm x 25 cm) | Beam | 32MPa | Concrete Rectangular | 250 | 500 | 1250 | 6862.5 | 0.86 | 2098.62 | G300E | 3497379.55 | 27.44 | G300E | 3030008.98 | 23.77
2787 | Story9 | B80 | 32 MPa RC Beam (50 cm x 25 cm) | Beam | 32MPa | Concrete Rectangular | 250 | 500 | 1250 | 6862.5 | 0.86 | 2098.62 | G300E | 4760079.55 | 37.35 | G300E | 1178587.59 | 9.25
2788 | Story9 | B81 | 32 MPa RC Beam (50 cm x 25 cm) | Beam | 32MPa | Concrete Rectangular | 250 | 500 | 1250 | 6862.5 | 0.86 | 2098.62 | G300E | 4634682.95 | 36.37 | G300E | 1674891.38 | 13.14
2789 | Story9 | B82 | 32 MPa RC Beam (50 cm x 25 cm) | Beam | 32MPa | Concrete Rectangular | 250 | 500 | 1250 | 6862.5 | 0.86 | 2098.62 | G300E | 4859273.86 | 38.13 | G300E | 1706876.87 | 13.39
2790 | Story9 | B83 | 32 MPa RC Beam (50 cm x 25 cm) | Beam | 32MPa | Concrete Rectangular | 250 | 500 | 1250 | 6862.5 | 0.86 | 2098.62 | G300E | 4177078.98 | 32.77 | G300E | 3043110.12 | 23.88
2791 | Story9 | B84 | 32 MPa RC Beam (50 cm x 25 cm) | Beam | 32MPa | Concrete Rectangular | 250 | 500 | 1250 | 6862.5 | 0.86 | 2098.62 | G300E | 4858961.93 | 38.13 | G300E | 1706845.68 | 13.39
2792 | Story9 | B85 | 32 MPa RC Beam (50 cm x 25 cm) | Beam | 32MPa | Concrete Rectangular | 250 | 500 | 1250 | 6862.5 | 0.86 | 2098.62 | G300E | 4615967.05 | 36.22 | G300E | 1674743.22 | 13.14
2793 | Story9 | B86 | 32 MPa RC Beam (50 cm x 25 cm) | Beam | 32MPa | Concrete Rectangular | 250 | 500 | 1250 | 6862.5 | 0.86 | 2098.62 | G300E | 4746354.55 | 37.24 | G300E | 1172428.49 | 9.2
2794 | Story9 | B87 | 32 MPa RC Beam (50 cm x 25 cm) | Beam | 32MPa | Concrete Rectangular | 250 | 500 | 1250 | 6862.5 | 0.86 | 2098.62 | G300E | 4739803.98 | 37.19 | G300E | 1171946.56 | 9.2
2795 | Story9 | B88 | 32 MPa RC Beam (50 cm x 25 cm) | Beam | 32MPa | Concrete Rectangular | 250 | 500 | 1250 | 6862.5 | 0.86 | 2098.62 | G300E | 4415082.95 | 34.64 | G300E | 3043110.12 | 23.88
2796 | Story9 | B89 | 32 MPa RC Beam (50 cm x 25 cm) | Beam | 32MPa | Concrete Rectangular | 250 | 500 | 1250 | 6862.5 | 0.86 | 2098.62 | G300E | 4308714.2 | 33.81 | G300E | 1842868.23 | 14.46
2797 | Story9 | B9 | 32 MPa RC Beam (50 cm x 25 cm) | Beam | 32MPa | Concrete Rectangular | 250 | 500 | 1250 | 6862.5 | 0.86 | 2098.62 | G300E | 5114122.16 | 40.13 | G300E | 1789468.62 | 14.04
2798 | Story9 | B90 | 32 MPa RC Beam (50 cm x 25 cm) | Beam | 32MPa | Concrete Rectangular | 250 | 500 | 1250 | 6862.5 | 0.86 | 2098.62 | G300E | 3310708.7 | 25.98 | G300E | 3679647.14 | 28.87
2799 | Story9 | B91 | 32 MPa RC Beam (50 cm x 25 cm) | Beam | 32MPa | Concrete Rectangular | 250 | 500 | 1250 | 6862.5 | 0.86 | 2098.62 | G300E | 3777494.32 | 29.64 | G300E | 3509136.26 | 27.53
2800 | Story9 | B92 | 32 MPa RC Beam (50 cm x 25 cm) | Beam | 32MPa | Concrete Rectangular | 250 | 500 | 1250 | 6862.5 | 0.86 | 2098.62 | G300E | 4638114.2 | 36.39 | G300E | 3252835.92 | 25.52
2801 | Story9 | B93 | 32 MPa RC Beam (50 cm x 25 cm) | Beam | 32MPa | Concrete Rectangular | 250 | 500 | 1250 | 6862.5 | 0.86 | 2098.62 | G300E | 4638114.2 | 36.39 | G300E | 3252831.24 | 25.52
2802 | Story9 | B94 | 32 MPa RC Beam (50 cm x 25 cm) | Beam | 32MPa | Concrete Rectangular | 250 | 500 | 1250 | 6862.5 | 0.86 | 2098.62 | G300E | 4435670.45 | 34.8 | G300E | 3048706.18 | 23.92
2803 | Story9 | B95 | 32 MPa RC Beam (50 cm x 25 cm) | Beam | 32MPa | Concrete Rectangular | 250 | 500 | 1250 | 6862.5 | 0.86 | 2098.62 | G300E | 4309961.93 | 33.82 | G300E | 1842885.38 | 14.46
2804 | Story9 | B96 | 32 MPa RC Beam (50 cm x 25 cm) | Beam | 32MPa | Concrete Rectangular | 250 | 500 | 1250 | 6862.5 | 0.86 | 2098.62 | G300E | 4459377.27 | 34.99 | G300E | 1669808.45 | 13.1
2805 | Story9 | B97 | 32 MPa RC Beam (50 cm x 25 cm) | Beam | 32MPa | Concrete Rectangular | 250 | 500 | 1250 | 6862.5 | 0.86 | 2098.62 | G300E | 5114122.16 | 40.13 | G300E | 1789468.62 | 14.04
2806 | Story9 | B98 | 32 MPa RC Beam (50 cm x 25 cm) | Beam | 32MPa | Concrete Rectangular | 250 | 500 | 1250 | 6862.5 | 0.86 | 2098.62 | G300E | 4499304.55 | 35.3 | G300E | 1671563.07 | 13.12
2807 | Story9 | B99 | 32 MPa RC Beam (50 cm x 25 cm) | Beam | 32MPa | Concrete Rectangular | 250 | 500 | 1250 | 6862.5 | 0.86 | 2098.62 | G300E | 5113810.23 | 40.12 | G300E | 1789442.11 | 14.04

## Columns
| Story | Label | Section | Structural_Element_Type | Material | Cross_Section_Type | Width_(mm) | Depth_(mm) | Area_(cm^2) | Length_(mm) | Volume_(m^3) | Mass_(kg) | Long._Rebar_Material | Long._Rebar_Volume_(mm^3) | Long._Rebar_Mass_(kg) | Tran._Rebar_Material | Tran._Rebar_Volume_(mm^3) | Tran._Rebar_Mass_(kg)
0 | Story1 | C1 | 32 MPa RC Column (80 cm x 80 cm) | Column | 32MPa | Concrete Rectangular | 800 | 800 | 6400 | 3100 | 1.98 | 4853.82 | G300E | 19840000 | 155.67 | G300E | 0 | 0
1 | Story1 | C10 | 32 MPa RC Column (80 cm x 80 cm) | Column | 32MPa | Concrete Rectangular | 800 | 800 | 6400 | 3100 | 1.98 | 4853.82 | G300E | 128785366.67 | 1010.5 | G300E | 0 | 0
2 | Story1 | C11 | 32 MPa RC Column (80 cm x 80 cm) | Column | 32MPa | Concrete Rectangular | 800 | 800 | 6400 | 3100 | 1.98 | 4853.82 | G300E | 141030366.67 | 1106.58 | G300E | 0 | 0
3 | Story1 | C12 | 32 MPa RC Column (80 cm x 80 cm) | Column | 32MPa | Concrete Rectangular | 800 | 800 | 6400 | 3100 | 1.98 | 4853.82 | G300E | 140866066.67 | 1105.29 | G300E | 0 | 0
4 | Story1 | C13 | 32 MPa RC Column (80 cm x 80 cm) | Column | 32MPa | Concrete Rectangular | 800 | 800 | 6400 | 3100 | 1.98 | 4853.82 | G300E | 140865033.33 | 1105.28 | G300E | 0 | 0
5 | Story1 | C14 | 32 MPa RC Column (80 cm x 80 cm) | Column | 32MPa | Concrete Rectangular | 800 | 800 | 6400 | 3100 | 1.98 | 4853.82 | G300E | 141030366.67 | 1106.58 | G300E | 0 | 0
6 | Story1 | C15 | 32 MPa RC Column (80 cm x 80 cm) | Column | 32MPa | Concrete Rectangular | 800 | 800 | 6400 | 3100 | 1.98 | 4853.82 | G300E | 128786400 | 1010.51 | G300E | 0 | 0
7 | Story1 | C16 | 32 MPa RC Column (80 cm x 80 cm) | Column | 32MPa | Concrete Rectangular | 800 | 800 | 6400 | 3100 | 1.98 | 4853.82 | G300E | 19840000 | 155.67 | G300E | 0 | 0
8 | Story1 | C17 | 32 MPa RC Column (80 cm x 80 cm) | Column | 32MPa | Concrete Rectangular | 800 | 800 | 6400 | 3100 | 1.98 | 4853.82 | G300E | 19840000 | 155.67 | G300E | 0 | 0
9 | Story1 | C18 | 32 MPa RC Column (80 cm x 80 cm) | Column | 32MPa | Concrete Rectangular | 800 | 800 | 6400 | 3100 | 1.98 | 4853.82 | G300E | 141030366.67 | 1106.58 | G300E | 0 | 0
10 | Story1 | C19 | 32 MPa RC Column (80 cm x 80 cm) | Column | 32MPa | Concrete Rectangular | 800 | 800 | 6400 | 3100 | 1.98 | 4853.82 | G300E | 149389000 | 1172.16 | G300E | 0 | 0
11 | Story1 | C2 | 32 MPa RC Column (80 cm x 80 cm) | Column | 32MPa | Concrete Rectangular | 800 | 800 | 6400 | 3100 | 1.98 | 4853.82 | G300E | 19840000 | 155.67 | G300E | 0 | 0
12 | Story1 | C20 | 32 MPa RC Column (80 cm x 80 cm) | Column | 32MPa | Concrete Rectangular | 800 | 800 | 6400 | 3100 | 1.98 | 4853.82 | G300E | 126538900 | 992.87 | G300E | 0 | 0
13 | Story1 | C21 | 32 MPa RC Column (80 cm x 80 cm) | Column | 32MPa | Concrete Rectangular | 800 | 800 | 6400 | 3100 | 1.98 | 4853.82 | G300E | 126521333.33 | 992.73 | G300E | 0 | 0
14 | Story1 | C22 | 32 MPa RC Column (80 cm x 80 cm) | Column | 32MPa | Concrete Rectangular | 800 | 800 | 6400 | 3100 | 1.98 | 4853.82 | G300E | 149384866.67 | 1172.13 | G300E | 0 | 0
15 | Story1 | C23 | 32 MPa RC Column (80 cm x 80 cm) | Column | 32MPa | Concrete Rectangular | 800 | 800 | 6400 | 3100 | 1.98 | 4853.82 | G300E | 141029333.33 | 1106.57 | G300E | 0 | 0
16 | Story1 | C24 | 32 MPa RC Column (80 cm x 80 cm) | Column | 32MPa | Concrete Rectangular | 800 | 800 | 6400 | 3100 | 1.98 | 4853.82 | G300E | 19840000 | 155.67 | G300E | 0 | 0
17 | Story1 | C25 | 32 MPa RC Column (80 cm x 80 cm) | Column | 32MPa | Concrete Rectangular | 800 | 800 | 6400 | 3100 | 1.98 | 4853.82 | G300E | 19840000 | 155.67 | G300E | 0 | 0
18 | Story1 | C26 | 32 MPa RC Column (80 cm x 80 cm) | Column | 32MPa | Concrete Rectangular | 800 | 800 | 6400 | 3100 | 1.98 | 4853.82 | G300E | 140867100 | 1105.3 | G300E | 0 | 0
19 | Story1 | C27 | 32 MPa RC Column (80 cm x 80 cm) | Column | 32MPa | Concrete Rectangular | 800 | 800 | 6400 | 3100 | 1.98 | 4853.82 | G300E | 126547166.67 | 992.94 | G300E | 0 | 0
20 | Story1 | C3 | 32 MPa RC Column (80 cm x 80 cm) | Column | 32MPa | Concrete Rectangular | 800 | 800 | 6400 | 3100 | 1.98 | 4853.82 | G300E | 19840000 | 155.67 | G300E | 0 | 0
21 | Story1 | C30 | 32 MPa RC Column (80 cm x 80 cm) | Column | 32MPa | Concrete Rectangular | 800 | 800 | 6400 | 3100 | 1.98 | 4853.82 | G300E | 126513066.67 | 992.67 | G300E | 0 | 0
22 | Story1 | C31 | 32 MPa RC Column (80 cm x 80 cm) | Column | 32MPa | Concrete Rectangular | 800 | 800 | 6400 | 3100 | 1.98 | 4853.82 | G300E | 140855733.33 | 1105.21 | G300E | 0 | 0
23 | Story1 | C32 | 32 MPa RC Column (80 cm x 80 cm) | Column | 32MPa | Concrete Rectangular | 800 | 800 | 6400 | 3100 | 1.98 | 4853.82 | G300E | 19840000 | 155.67 | G300E | 0 | 0
24 | Story1 | C33 | 32 MPa RC Column (80 cm x 80 cm) | Column | 32MPa | Concrete Rectangular | 800 | 800 | 6400 | 3100 | 1.98 | 4853.82 | G300E | 19840000 | 155.67 | G300E | 0 | 0
25 | Story1 | C34 | 32 MPa RC Column (80 cm x 80 cm) | Column | 32MPa | Concrete Rectangular | 800 | 800 | 6400 | 3100 | 1.98 | 4853.82 | G300E | 140867100 | 1105.3 | G300E | 0 | 0
26 | Story1 | C35 | 32 MPa RC Column (80 cm x 80 cm) | Column | 32MPa | Concrete Rectangular | 800 | 800 | 6400 | 3100 | 1.98 | 4853.82 | G300E | 126548200 | 992.94 | G300E | 0 | 0
27 | Story1 | C38 | 32 MPa RC Column (80 cm x 80 cm) | Column | 32MPa | Concrete Rectangular | 800 | 800 | 6400 | 3100 | 1.98 | 4853.82 | G300E | 126141066.67 | 989.75 | G300E | 0 | 0
28 | Story1 | C39 | 32 MPa RC Column (80 cm x 80 cm) | Column | 32MPa | Concrete Rectangular | 800 | 800 | 6400 | 3100 | 1.98 | 4853.82 | G300E | 140803033.33 | 1104.79 | G300E | 0 | 0
29 | Story1 | C4 | 32 MPa RC Column (80 cm x 80 cm) | Column | 32MPa | Concrete Rectangular | 800 | 800 | 6400 | 3100 | 1.98 | 4853.82 | G300E | 19840000 | 155.67 | G300E | 0 | 0
30 | Story1 | C40 | 32 MPa RC Column (80 cm x 80 cm) | Column | 32MPa | Concrete Rectangular | 800 | 800 | 6400 | 3100 | 1.98 | 4853.82 | G300E | 19840000 | 155.67 | G300E | 0 | 0
31 | Story1 | C41 | 32 MPa RC Column (80 cm x 80 cm) | Column | 32MPa | Concrete Rectangular | 800 | 800 | 6400 | 3100 | 1.98 | 4853.82 | G300E | 19840000 | 155.67 | G300E | 0 | 0
32 | Story1 | C42 | 32 MPa RC Column (80 cm x 80 cm) | Column | 32MPa | Concrete Rectangular | 800 | 800 | 6400 | 3100 | 1.98 | 4853.82 | G300E | 141030366.67 | 1106.58 | G300E | 0 | 0
33 | Story1 | C43 | 32 MPa RC Column (80 cm x 80 cm) | Column | 32MPa | Concrete Rectangular | 800 | 800 | 6400 | 3100 | 1.98 | 4853.82 | G300E | 149389000 | 1172.16 | G300E | 0 | 0
34 | Story1 | C44 | 32 MPa RC Column (80 cm x 80 cm) | Column | 32MPa | Concrete Rectangular | 800 | 800 | 6400 | 3100 | 1.98 | 4853.82 | G300E | 126501700 | 992.58 | G300E | 0 | 0
35 | Story1 | C45 | 32 MPa RC Column (80 cm x 80 cm) | Column | 32MPa | Concrete Rectangular | 800 | 800 | 6400 | 3100 | 1.98 | 4853.82 | G300E | 126089400 | 989.34 | G300E | 0 | 0
36 | Story1 | C46 | 32 MPa RC Column (80 cm x 80 cm) | Column | 32MPa | Concrete Rectangular | 800 | 800 | 6400 | 3100 | 1.98 | 4853.82 | G300E | 150007966.67 | 1177.02 | G300E | 0 | 0
37 | Story1 | C47 | 32 MPa RC Column (80 cm x 80 cm) | Column | 32MPa | Concrete Rectangular | 800 | 800 | 6400 | 3100 | 1.98 | 4853.82 | G300E | 140757566.67 | 1104.44 | G300E | 0 | 0
38 | Story1 | C48 | 32 MPa RC Column (80 cm x 80 cm) | Column | 32MPa | Concrete Rectangular | 800 | 800 | 6400 | 3100 | 1.98 | 4853.82 | G300E | 19840000 | 155.67 | G300E | 0 | 0
39 | Story1 | C49 | 32 MPa RC Column (80 cm x 80 cm) | Column | 32MPa | Concrete Rectangular | 800 | 800 | 6400 | 3100 | 1.98 | 4853.82 | G300E | 19840000 | 155.67 | G300E | 0 | 0
40 | Story1 | C5 | 32 MPa RC Column (80 cm x 80 cm) | Column | 32MPa | Concrete Rectangular | 800 | 800 | 6400 | 3100 | 1.98 | 4853.82 | G300E | 19840000 | 155.67 | G300E | 0 | 0
41 | Story1 | C50 | 32 MPa RC Column (80 cm x 80 cm) | Column | 32MPa | Concrete Rectangular | 800 | 800 | 6400 | 3100 | 1.98 | 4853.82 | G300E | 128786400 | 1010.51 | G300E | 0 | 0
42 | Story1 | C51 | 32 MPa RC Column (80 cm x 80 cm) | Column | 32MPa | Concrete Rectangular | 800 | 800 | 6400 | 3100 | 1.98 | 4853.82 | G300E | 141030366.67 | 1106.58 | G300E | 0 | 0
43 | Story1 | C52 | 32 MPa RC Column (80 cm x 80 cm) | Column | 32MPa | Concrete Rectangular | 800 | 800 | 6400 | 3100 | 1.98 | 4853.82 | G300E | 140854700 | 1105.2 | G300E | 0 | 0
44 | Story1 | C53 | 32 MPa RC Column (80 cm x 80 cm) | Column | 32MPa | Concrete Rectangular | 800 | 800 | 6400 | 3100 | 1.98 | 4853.82 | G300E | 140802000 | 1104.78 | G300E | 0 | 0
45 | Story1 | C54 | 32 MPa RC Column (80 cm x 80 cm) | Column | 32MPa | Concrete Rectangular | 800 | 800 | 6400 | 3100 | 1.98 | 4853.82 | G300E | 140748266.67 | 1104.36 | G300E | 0 | 0
46 | Story1 | C55 | 32 MPa RC Column (80 cm x 80 cm) | Column | 32MPa | Concrete Rectangular | 800 | 800 | 6400 | 3100 | 1.98 | 4853.82 | G300E | 129461166.67 | 1015.8 | G300E | 0 | 0
47 | Story1 | C56 | 32 MPa RC Column (80 cm x 80 cm) | Column | 32MPa | Concrete Rectangular | 800 | 800 | 6400 | 3100 | 1.98 | 4853.82 | G300E | 19840000 | 155.67 | G300E | 0 | 0
48 | Story1 | C57 | 32 MPa RC Column (80 cm x 80 cm) | Column | 32MPa | Concrete Rectangular | 800 | 800 | 6400 | 3100 | 1.98 | 4853.82 | G300E | 19840000 | 155.67 | G300E | 0 | 0
49 | Story1 | C58 | 32 MPa RC Column (80 cm x 80 cm) | Column | 32MPa | Concrete Rectangular | 800 | 800 | 6400 | 3100 | 1.98 | 4853.82 | G300E | 19840000 | 155.67 | G300E | 0 | 0
50 | Story1 | C59 | 32 MPa RC Column (80 cm x 80 cm) | Column | 32MPa | Concrete Rectangular | 800 | 800 | 6400 | 3100 | 1.98 | 4853.82 | G300E | 19840000 | 155.67 | G300E | 0 | 0
51 | Story1 | C6 | 32 MPa RC Column (80 cm x 80 cm) | Column | 32MPa | Concrete Rectangular | 800 | 800 | 6400 | 3100 | 1.98 | 4853.82 | G300E | 19840000 | 155.67 | G300E | 0 | 0
52 | Story1 | C60 | 32 MPa RC Column (80 cm x 80 cm) | Column | 32MPa | Concrete Rectangular | 800 | 800 | 6400 | 3100 | 1.98 | 4853.82 | G300E | 19840000 | 155.67 | G300E | 0 | 0
53 | Story1 | C61 | 32 MPa RC Column (80 cm x 80 cm) | Column | 32MPa | Concrete Rectangular | 800 | 800 | 6400 | 3100 | 1.98 | 4853.82 | G300E | 19840000 | 155.67 | G300E | 0 | 0
54 | Story1 | C62 | 32 MPa RC Column (80 cm x 80 cm) | Column | 32MPa | Concrete Rectangular | 800 | 800 | 6400 | 3100 | 1.98 | 4853.82 | G300E | 19840000 | 155.67 | G300E | 0 | 0
55 | Story1 | C63 | 32 MPa RC Column (80 cm x 80 cm) | Column | 32MPa | Concrete Rectangular | 800 | 800 | 6400 | 3100 | 1.98 | 4853.82 | G300E | 19840000 | 155.67 | G300E | 0 | 0
56 | Story1 | C64 | 32 MPa RC Column (80 cm x 80 cm) | Column | 32MPa | Concrete Rectangular | 800 | 800 | 6400 | 3100 | 1.98 | 4853.82 | G300E | 19840000 | 155.67 | G300E | 0 | 0
57 | Story1 | C7 | 32 MPa RC Column (80 cm x 80 cm) | Column | 32MPa | Concrete Rectangular | 800 | 800 | 6400 | 3100 | 1.98 | 4853.82 | G300E | 19840000 | 155.67 | G300E | 0 | 0
58 | Story1 | C8 | 32 MPa RC Column (80 cm x 80 cm) | Column | 32MPa | Concrete Rectangular | 800 | 800 | 6400 | 3100 | 1.98 | 4853.82 | G300E | 19840000 | 155.67 | G300E | 0 | 0
59 | Story1 | C9 | 32 MPa RC Column (80 cm x 80 cm) | Column | 32MPa | Concrete Rectangular | 800 | 800 | 6400 | 3100 | 1.98 | 4853.82 | G300E | 19840000 | 155.67 | G300E | 0 | 0
60 | Story10 | C1 | 32 MPa RC Column (67.5 cm x 67.5 cm) | Column | 32MPa | Concrete Rectangular | 675 | 675 | 4556.3 | 3000 | 1.37 | 3344.04 | G300E | 13668000 | 107.24 | G300E | 0 | 0
61 | Story10 | C10 | 32 MPa RC Column (67.5 cm x 67.5 cm) | Column | 32MPa | Concrete Rectangular | 675 | 675 | 4556.3 | 3000 | 1.37 | 3344.04 | G300E | 61561000 | 483.03 | G300E | 0 | 0
62 | Story10 | C11 | 32 MPa RC Column (67.5 cm x 67.5 cm) | Column | 32MPa | Concrete Rectangular | 675 | 675 | 4556.3 | 3000 | 1.37 | 3344.04 | G300E | 74205000 | 582.24 | G300E | 0 | 0
63 | Story10 | C12 | 32 MPa RC Column (67.5 cm x 67.5 cm) | Column | 32MPa | Concrete Rectangular | 675 | 675 | 4556.3 | 3000 | 1.37 | 3344.04 | G300E | 72402000 | 568.09 | G300E | 0 | 0
64 | Story10 | C13 | 32 MPa RC Column (67.5 cm x 67.5 cm) | Column | 32MPa | Concrete Rectangular | 675 | 675 | 4556.3 | 3000 | 1.37 | 3344.04 | G300E | 72401000 | 568.09 | G300E | 0 | 0
65 | Story10 | C14 | 32 MPa RC Column (67.5 cm x 67.5 cm) | Column | 32MPa | Concrete Rectangular | 675 | 675 | 4556.3 | 3000 | 1.37 | 3344.04 | G300E | 74167000 | 581.94 | G300E | 0 | 0
66 | Story10 | C15 | 32 MPa RC Column (67.5 cm x 67.5 cm) | Column | 32MPa | Concrete Rectangular | 675 | 675 | 4556.3 | 3000 | 1.37 | 3344.04 | G300E | 61561000 | 483.03 | G300E | 0 | 0
67 | Story10 | C16 | 32 MPa RC Column (67.5 cm x 67.5 cm) | Column | 32MPa | Concrete Rectangular | 675 | 675 | 4556.3 | 3000 | 1.37 | 3344.04 | G300E | 13668000 | 107.24 | G300E | 0 | 0
68 | Story10 | C17 | 32 MPa RC Column (67.5 cm x 67.5 cm) | Column | 32MPa | Concrete Rectangular | 675 | 675 | 4556.3 | 3000 | 1.37 | 3344.04 | G300E | 13668000 | 107.24 | G300E | 0 | 0
69 | Story10 | C18 | 32 MPa RC Column (67.5 cm x 67.5 cm) | Column | 32MPa | Concrete Rectangular | 675 | 675 | 4556.3 | 3000 | 1.37 | 3344.04 | G300E | 74194000 | 582.15 | G300E | 0 | 0
70 | Story10 | C19 | 32 MPa RC Column (67.5 cm x 67.5 cm) | Column | 32MPa | Concrete Rectangular | 675 | 675 | 4556.3 | 3000 | 1.37 | 3344.04 | G300E | 80122000 | 628.67 | G300E | 0 | 0
71 | Story10 | C2 | 32 MPa RC Column (67.5 cm x 67.5 cm) | Column | 32MPa | Concrete Rectangular | 675 | 675 | 4556.3 | 3000 | 1.37 | 3344.04 | G300E | 13668000 | 107.24 | G300E | 0 | 0
72 | Story10 | C20 | 32 MPa RC Column (67.5 cm x 67.5 cm) | Column | 32MPa | Concrete Rectangular | 675 | 675 | 4556.3 | 3000 | 1.37 | 3344.04 | G300E | 60531000 | 474.95 | G300E | 0 | 0
73 | Story10 | C21 | 32 MPa RC Column (67.5 cm x 67.5 cm) | Column | 32MPa | Concrete Rectangular | 675 | 675 | 4556.3 | 3000 | 1.37 | 3344.04 | G300E | 60520000 | 474.86 | G300E | 0 | 0
74 | Story10 | C22 | 32 MPa RC Column (67.5 cm x 67.5 cm) | Column | 32MPa | Concrete Rectangular | 675 | 675 | 4556.3 | 3000 | 1.37 | 3344.04 | G300E | 80119000 | 628.64 | G300E | 0 | 0
75 | Story10 | C23 | 32 MPa RC Column (67.5 cm x 67.5 cm) | Column | 32MPa | Concrete Rectangular | 675 | 675 | 4556.3 | 3000 | 1.37 | 3344.04 | G300E | 74227000 | 582.41 | G300E | 0 | 0
76 | Story10 | C24 | 32 MPa RC Column (67.5 cm x 67.5 cm) | Column | 32MPa | Concrete Rectangular | 675 | 675 | 4556.3 | 3000 | 1.37 | 3344.04 | G300E | 13668000 | 107.24 | G300E | 0 | 0
77 | Story10 | C25 | 32 MPa RC Column (67.5 cm x 67.5 cm) | Column | 32MPa | Concrete Rectangular | 675 | 675 | 4556.3 | 3000 | 1.37 | 3344.04 | G300E | 13668000 | 107.24 | G300E | 0 | 0
78 | Story10 | C26 | 32 MPa RC Column (67.5 cm x 67.5 cm) | Column | 32MPa | Concrete Rectangular | 675 | 675 | 4556.3 | 3000 | 1.37 | 3344.04 | G300E | 72402000 | 568.09 | G300E | 0 | 0
79 | Story10 | C27 | 32 MPa RC Column (67.5 cm x 67.5 cm) | Column | 32MPa | Concrete Rectangular | 675 | 675 | 4556.3 | 3000 | 1.37 | 3344.04 | G300E | 60537000 | 475 | G300E | 0 | 0
80 | Story10 | C3 | 32 MPa RC Column (67.5 cm x 67.5 cm) | Column | 32MPa | Concrete Rectangular | 675 | 675 | 4556.3 | 3000 | 1.37 | 3344.04 | G300E | 13668000 | 107.24 | G300E | 0 | 0
81 | Story10 | C30 | 32 MPa RC Column (67.5 cm x 67.5 cm) | Column | 32MPa | Concrete Rectangular | 675 | 675 | 4556.3 | 3000 | 1.37 | 3344.04 | G300E | 60508000 | 474.77 | G300E | 0 | 0
82 | Story10 | C31 | 32 MPa RC Column (67.5 cm x 67.5 cm) | Column | 32MPa | Concrete Rectangular | 675 | 675 | 4556.3 | 3000 | 1.37 | 3344.04 | G300E | 72392000 | 568.01 | G300E | 0 | 0
83 | Story10 | C32 | 32 MPa RC Column (67.5 cm x 67.5 cm) | Column | 32MPa | Concrete Rectangular | 675 | 675 | 4556.3 | 3000 | 1.37 | 3344.04 | G300E | 13668000 | 107.24 | G300E | 0 | 0
84 | Story10 | C33 | 32 MPa RC Column (67.5 cm x 67.5 cm) | Column | 32MPa | Concrete Rectangular | 675 | 675 | 4556.3 | 3000 | 1.37 | 3344.04 | G300E | 13668000 | 107.24 | G300E | 0 | 0
85 | Story10 | C34 | 32 MPa RC Column (67.5 cm x 67.5 cm) | Column | 32MPa | Concrete Rectangular | 675 | 675 | 4556.3 | 3000 | 1.37 | 3344.04 | G300E | 72402000 | 568.09 | G300E | 0 | 0
86 | Story10 | C35 | 32 MPa RC Column (67.5 cm x 67.5 cm) | Column | 32MPa | Concrete Rectangular | 675 | 675 | 4556.3 | 3000 | 1.37 | 3344.04 | G300E | 60538000 | 475 | G300E | 0 | 0
87 | Story10 | C38 | 32 MPa RC Column (67.5 cm x 67.5 cm) | Column | 32MPa | Concrete Rectangular | 675 | 675 | 4556.3 | 3000 | 1.37 | 3344.04 | G300E | 60363000 | 473.63 | G300E | 0 | 0
88 | Story10 | C39 | 32 MPa RC Column (67.5 cm x 67.5 cm) | Column | 32MPa | Concrete Rectangular | 675 | 675 | 4556.3 | 3000 | 1.37 | 3344.04 | G300E | 72351000 | 567.69 | G300E | 0 | 0
89 | Story10 | C4 | 32 MPa RC Column (67.5 cm x 67.5 cm) | Column | 32MPa | Concrete Rectangular | 675 | 675 | 4556.3 | 3000 | 1.37 | 3344.04 | G300E | 13668000 | 107.24 | G300E | 0 | 0
90 | Story10 | C40 | 32 MPa RC Column (67.5 cm x 67.5 cm) | Column | 32MPa | Concrete Rectangular | 675 | 675 | 4556.3 | 3000 | 1.37 | 3344.04 | G300E | 13668000 | 107.24 | G300E | 0 | 0
91 | Story10 | C41 | 32 MPa RC Column (67.5 cm x 67.5 cm) | Column | 32MPa | Concrete Rectangular | 675 | 675 | 4556.3 | 3000 | 1.37 | 3344.04 | G300E | 13668000 | 107.24 | G300E | 0 | 0
92 | Story10 | C42 | 32 MPa RC Column (67.5 cm x 67.5 cm) | Column | 32MPa | Concrete Rectangular | 675 | 675 | 4556.3 | 3000 | 1.37 | 3344.04 | G300E | 74172000 | 581.98 | G300E | 0 | 0
93 | Story10 | C43 | 32 MPa RC Column (67.5 cm x 67.5 cm) | Column | 32MPa | Concrete Rectangular | 675 | 675 | 4556.3 | 3000 | 1.37 | 3344.04 | G300E | 80122000 | 628.67 | G300E | 0 | 0
94 | Story10 | C44 | 32 MPa RC Column (67.5 cm x 67.5 cm) | Column | 32MPa | Concrete Rectangular | 675 | 675 | 4556.3 | 3000 | 1.37 | 3344.04 | G300E | 60500000 | 474.71 | G300E | 0 | 0
95 | Story10 | C45 | 32 MPa RC Column (67.5 cm x 67.5 cm) | Column | 32MPa | Concrete Rectangular | 675 | 675 | 4556.3 | 3000 | 1.37 | 3344.04 | G300E | 60333000 | 473.4 | G300E | 0 | 0
96 | Story10 | C46 | 32 MPa RC Column (67.5 cm x 67.5 cm) | Column | 32MPa | Concrete Rectangular | 675 | 675 | 4556.3 | 3000 | 1.37 | 3344.04 | G300E | 80360000 | 630.53 | G300E | 0 | 0
97 | Story10 | C47 | 32 MPa RC Column (67.5 cm x 67.5 cm) | Column | 32MPa | Concrete Rectangular | 675 | 675 | 4556.3 | 3000 | 1.37 | 3344.04 | G300E | 75053000 | 588.89 | G300E | 0 | 0
98 | Story10 | C48 | 32 MPa RC Column (67.5 cm x 67.5 cm) | Column | 32MPa | Concrete Rectangular | 675 | 675 | 4556.3 | 3000 | 1.37 | 3344.04 | G300E | 13668000 | 107.24 | G300E | 0 | 0
99 | Story10 | C49 | 32 MPa RC Column (67.5 cm x 67.5 cm) | Column | 32MPa | Concrete Rectangular | 675 | 675 | 4556.3 | 3000 | 1.37 | 3344.04 | G300E | 13668000 | 107.24 | G300E | 0 | 0
100 | Story10 | C5 | 32 MPa RC Column (67.5 cm x 67.5 cm) | Column | 32MPa | Concrete Rectangular | 675 | 675 | 4556.3 | 3000 | 1.37 | 3344.04 | G300E | 13668000 | 107.24 | G300E | 0 | 0
101 | Story10 | C50 | 32 MPa RC Column (67.5 cm x 67.5 cm) | Column | 32MPa | Concrete Rectangular | 675 | 675 | 4556.3 | 3000 | 1.37 | 3344.04 | G300E | 61561000 | 483.03 | G300E | 0 | 0
102 | Story10 | C51 | 32 MPa RC Column (67.5 cm x 67.5 cm) | Column | 32MPa | Concrete Rectangular | 675 | 675 | 4556.3 | 3000 | 1.37 | 3344.04 | G300E | 74206000 | 582.25 | G300E | 0 | 0
103 | Story10 | C52 | 32 MPa RC Column (67.5 cm x 67.5 cm) | Column | 32MPa | Concrete Rectangular | 675 | 675 | 4556.3 | 3000 | 1.37 | 3344.04 | G300E | 72390000 | 568 | G300E | 0 | 0
104 | Story10 | C53 | 32 MPa RC Column (67.5 cm x 67.5 cm) | Column | 32MPa | Concrete Rectangular | 675 | 675 | 4556.3 | 3000 | 1.37 | 3344.04 | G300E | 72348000 | 567.67 | G300E | 0 | 0
105 | Story10 | C54 | 32 MPa RC Column (67.5 cm x 67.5 cm) | Column | 32MPa | Concrete Rectangular | 675 | 675 | 4556.3 | 3000 | 1.37 | 3344.04 | G300E | 74166000 | 581.93 | G300E | 0 | 0
106 | Story10 | C55 | 32 MPa RC Column (67.5 cm x 67.5 cm) | Column | 32MPa | Concrete Rectangular | 675 | 675 | 4556.3 | 3000 | 1.37 | 3344.04 | G300E | 61832000 | 485.16 | G300E | 0 | 0
107 | Story10 | C56 | 32 MPa RC Column (67.5 cm x 67.5 cm) | Column | 32MPa | Concrete Rectangular | 675 | 675 | 4556.3 | 3000 | 1.37 | 3344.04 | G300E | 13668000 | 107.24 | G300E | 0 | 0
108 | Story10 | C57 | 32 MPa RC Column (67.5 cm x 67.5 cm) | Column | 32MPa | Concrete Rectangular | 675 | 675 | 4556.3 | 3000 | 1.37 | 3344.04 | G300E | 13668000 | 107.24 | G300E | 0 | 0
109 | Story10 | C58 | 32 MPa RC Column (67.5 cm x 67.5 cm) | Column | 32MPa | Concrete Rectangular | 675 | 675 | 4556.3 | 3000 | 1.37 | 3344.04 | G300E | 13668000 | 107.24 | G300E | 0 | 0
110 | Story10 | C59 | 32 MPa RC Column (67.5 cm x 67.5 cm) | Column | 32MPa | Concrete Rectangular | 675 | 675 | 4556.3 | 3000 | 1.37 | 3344.04 | G300E | 13668000 | 107.24 | G300E | 0 | 0
111 | Story10 | C6 | 32 MPa RC Column (67.5 cm x 67.5 cm) | Column | 32MPa | Concrete Rectangular | 675 | 675 | 4556.3 | 3000 | 1.37 | 3344.04 | G300E | 13668000 | 107.24 | G300E | 0 | 0
112 | Story10 | C60 | 32 MPa RC Column (67.5 cm x 67.5 cm) | Column | 32MPa | Concrete Rectangular | 675 | 675 | 4556.3 | 3000 | 1.37 | 3344.04 | G300E | 13668000 | 107.24 | G300E | 0 | 0
113 | Story10 | C61 | 32 MPa RC Column (67.5 cm x 67.5 cm) | Column | 32MPa | Concrete Rectangular | 675 | 675 | 4556.3 | 3000 | 1.37 | 3344.04 | G300E | 13668000 | 107.24 | G300E | 0 | 0
114 | Story10 | C62 | 32 MPa RC Column (67.5 cm x 67.5 cm) | Column | 32MPa | Concrete Rectangular | 675 | 675 | 4556.3 | 3000 | 1.37 | 3344.04 | G300E | 13668000 | 107.24 | G300E | 0 | 0
115 | Story10 | C63 | 32 MPa RC Column (67.5 cm x 67.5 cm) | Column | 32MPa | Concrete Rectangular | 675 | 675 | 4556.3 | 3000 | 1.37 | 3344.04 | G300E | 13668000 | 107.24 | G300E | 0 | 0
116 | Story10 | C64 | 32 MPa RC Column (67.5 cm x 67.5 cm) | Column | 32MPa | Concrete Rectangular | 675 | 675 | 4556.3 | 3000 | 1.37 | 3344.04 | G300E | 13668000 | 107.24 | G300E | 0 | 0
117 | Story10 | C7 | 32 MPa RC Column (67.5 cm x 67.5 cm) | Column | 32MPa | Concrete Rectangular | 675 | 675 | 4556.3 | 3000 | 1.37 | 3344.04 | G300E | 13668000 | 107.24 | G300E | 0 | 0
118 | Story10 | C8 | 32 MPa RC Column (67.5 cm x 67.5 cm) | Column | 32MPa | Concrete Rectangular | 675 | 675 | 4556.3 | 3000 | 1.37 | 3344.04 | G300E | 13668000 | 107.24 | G300E | 0 | 0
119 | Story10 | C9 | 32 MPa RC Column (67.5 cm x 67.5 cm) | Column | 32MPa | Concrete Rectangular | 675 | 675 | 4556.3 | 3000 | 1.37 | 3344.04 | G300E | 13668000 | 107.24 | G300E | 0 | 0
120 | Story11 | C1 | 32 MPa RC Column (62.5 cm x 62.5 cm) | Column | 32MPa | Concrete Rectangular | 625 | 625 | 3906.3 | 3000 | 1.17 | 2866.97 | G300E | 13758000 | 107.95 | G300E | 0 | 0
121 | Story11 | C10 | 32 MPa RC Column (62.5 cm x 62.5 cm) | Column | 32MPa | Concrete Rectangular | 625 | 625 | 3906.3 | 3000 | 1.17 | 2866.97 | G300E | 68948000 | 540.99 | G300E | 0 | 0
122 | Story11 | C11 | 32 MPa RC Column (62.5 cm x 62.5 cm) | Column | 32MPa | Concrete Rectangular | 625 | 625 | 3906.3 | 3000 | 1.17 | 2866.97 | G300E | 79878000 | 626.75 | G300E | 0 | 0
123 | Story11 | C12 | 32 MPa RC Column (62.5 cm x 62.5 cm) | Column | 32MPa | Concrete Rectangular | 625 | 625 | 3906.3 | 3000 | 1.17 | 2866.97 | G300E | 79446000 | 623.36 | G300E | 0 | 0
124 | Story11 | C13 | 32 MPa RC Column (62.5 cm x 62.5 cm) | Column | 32MPa | Concrete Rectangular | 625 | 625 | 3906.3 | 3000 | 1.17 | 2866.97 | G300E | 79445000 | 623.35 | G300E | 0 | 0
125 | Story11 | C14 | 32 MPa RC Column (62.5 cm x 62.5 cm) | Column | 32MPa | Concrete Rectangular | 625 | 625 | 3906.3 | 3000 | 1.17 | 2866.97 | G300E | 79878000 | 626.75 | G300E | 0 | 0
126 | Story11 | C15 | 32 MPa RC Column (62.5 cm x 62.5 cm) | Column | 32MPa | Concrete Rectangular | 625 | 625 | 3906.3 | 3000 | 1.17 | 2866.97 | G300E | 68948000 | 540.99 | G300E | 0 | 0
127 | Story11 | C16 | 32 MPa RC Column (62.5 cm x 62.5 cm) | Column | 32MPa | Concrete Rectangular | 625 | 625 | 3906.3 | 3000 | 1.17 | 2866.97 | G300E | 11718000 | 91.94 | G300E | 0 | 0
128 | Story11 | C17 | 32 MPa RC Column (62.5 cm x 62.5 cm) | Column | 32MPa | Concrete Rectangular | 625 | 625 | 3906.3 | 3000 | 1.17 | 2866.97 | G300E | 11718000 | 91.94 | G300E | 0 | 0
129 | Story11 | C18 | 32 MPa RC Column (62.5 cm x 62.5 cm) | Column | 32MPa | Concrete Rectangular | 625 | 625 | 3906.3 | 3000 | 1.17 | 2866.97 | G300E | 79878000 | 626.75 | G300E | 0 | 0
130 | Story11 | C19 | 32 MPa RC Column (62.5 cm x 62.5 cm) | Column | 32MPa | Concrete Rectangular | 625 | 625 | 3906.3 | 3000 | 1.17 | 2866.97 | G300E | 87017000 | 682.77 | G300E | 0 | 0
131 | Story11 | C2 | 32 MPa RC Column (62.5 cm x 62.5 cm) | Column | 32MPa | Concrete Rectangular | 625 | 625 | 3906.3 | 3000 | 1.17 | 2866.97 | G300E | 11718000 | 91.94 | G300E | 0 | 0
132 | Story11 | C20 | 32 MPa RC Column (62.5 cm x 62.5 cm) | Column | 32MPa | Concrete Rectangular | 625 | 625 | 3906.3 | 3000 | 1.17 | 2866.97 | G300E | 67877000 | 532.59 | G300E | 0 | 0
133 | Story11 | C21 | 32 MPa RC Column (62.5 cm x 62.5 cm) | Column | 32MPa | Concrete Rectangular | 625 | 625 | 3906.3 | 3000 | 1.17 | 2866.97 | G300E | 67868000 | 532.52 | G300E | 0 | 0
134 | Story11 | C22 | 32 MPa RC Column (62.5 cm x 62.5 cm) | Column | 32MPa | Concrete Rectangular | 625 | 625 | 3906.3 | 3000 | 1.17 | 2866.97 | G300E | 87012000 | 682.73 | G300E | 0 | 0
135 | Story11 | C23 | 32 MPa RC Column (62.5 cm x 62.5 cm) | Column | 32MPa | Concrete Rectangular | 625 | 625 | 3906.3 | 3000 | 1.17 | 2866.97 | G300E | 79878000 | 626.75 | G300E | 0 | 0
136 | Story11 | C24 | 32 MPa RC Column (62.5 cm x 62.5 cm) | Column | 32MPa | Concrete Rectangular | 625 | 625 | 3906.3 | 3000 | 1.17 | 2866.97 | G300E | 11718000 | 91.94 | G300E | 0 | 0
137 | Story11 | C25 | 32 MPa RC Column (62.5 cm x 62.5 cm) | Column | 32MPa | Concrete Rectangular | 625 | 625 | 3906.3 | 3000 | 1.17 | 2866.97 | G300E | 11787600 | 92.49 | G300E | 0 | 0
138 | Story11 | C26 | 32 MPa RC Column (62.5 cm x 62.5 cm) | Column | 32MPa | Concrete Rectangular | 625 | 625 | 3906.3 | 3000 | 1.17 | 2866.97 | G300E | 79446000 | 623.36 | G300E | 0 | 0
139 | Story11 | C27 | 32 MPa RC Column (62.5 cm x 62.5 cm) | Column | 32MPa | Concrete Rectangular | 625 | 625 | 3906.3 | 3000 | 1.17 | 2866.97 | G300E | 67883000 | 532.64 | G300E | 0 | 0
140 | Story11 | C3 | 32 MPa RC Column (62.5 cm x 62.5 cm) | Column | 32MPa | Concrete Rectangular | 625 | 625 | 3906.3 | 3000 | 1.17 | 2866.97 | G300E | 11718000 | 91.94 | G300E | 0 | 0
141 | Story11 | C30 | 32 MPa RC Column (62.5 cm x 62.5 cm) | Column | 32MPa | Concrete Rectangular | 625 | 625 | 3906.3 | 3000 | 1.17 | 2866.97 | G300E | 67856000 | 532.42 | G300E | 0 | 0
142 | Story11 | C31 | 32 MPa RC Column (62.5 cm x 62.5 cm) | Column | 32MPa | Concrete Rectangular | 625 | 625 | 3906.3 | 3000 | 1.17 | 2866.97 | G300E | 79435000 | 623.28 | G300E | 0 | 0
143 | Story11 | C32 | 32 MPa RC Column (62.5 cm x 62.5 cm) | Column | 32MPa | Concrete Rectangular | 625 | 625 | 3906.3 | 3000 | 1.17 | 2866.97 | G300E | 11787000 | 92.49 | G300E | 0 | 0
144 | Story11 | C33 | 32 MPa RC Column (62.5 cm x 62.5 cm) | Column | 32MPa | Concrete Rectangular | 625 | 625 | 3906.3 | 3000 | 1.17 | 2866.97 | G300E | 11788200 | 92.49 | G300E | 0 | 0
145 | Story11 | C34 | 32 MPa RC Column (62.5 cm x 62.5 cm) | Column | 32MPa | Concrete Rectangular | 625 | 625 | 3906.3 | 3000 | 1.17 | 2866.97 | G300E | 79447000 | 623.37 | G300E | 0 | 0
146 | Story11 | C35 | 32 MPa RC Column (62.5 cm x 62.5 cm) | Column | 32MPa | Concrete Rectangular | 625 | 625 | 3906.3 | 3000 | 1.17 | 2866.97 | G300E | 67883000 | 532.64 | G300E | 0 | 0
147 | Story11 | C38 | 32 MPa RC Column (62.5 cm x 62.5 cm) | Column | 32MPa | Concrete Rectangular | 625 | 625 | 3906.3 | 3000 | 1.17 | 2866.97 | G300E | 67742000 | 531.53 | G300E | 0 | 0
148 | Story11 | C39 | 32 MPa RC Column (62.5 cm x 62.5 cm) | Column | 32MPa | Concrete Rectangular | 625 | 625 | 3906.3 | 3000 | 1.17 | 2866.97 | G300E | 79396000 | 622.97 | G300E | 0 | 0
149 | Story11 | C4 | 32 MPa RC Column (62.5 cm x 62.5 cm) | Column | 32MPa | Concrete Rectangular | 625 | 625 | 3906.3 | 3000 | 1.17 | 2866.97 | G300E | 11787600 | 92.49 | G300E | 0 | 0
150 | Story11 | C40 | 32 MPa RC Column (62.5 cm x 62.5 cm) | Column | 32MPa | Concrete Rectangular | 625 | 625 | 3906.3 | 3000 | 1.17 | 2866.97 | G300E | 11787000 | 92.49 | G300E | 0 | 0
151 | Story11 | C41 | 32 MPa RC Column (62.5 cm x 62.5 cm) | Column | 32MPa | Concrete Rectangular | 625 | 625 | 3906.3 | 3000 | 1.17 | 2866.97 | G300E | 11718000 | 91.94 | G300E | 0 | 0
152 | Story11 | C42 | 32 MPa RC Column (62.5 cm x 62.5 cm) | Column | 32MPa | Concrete Rectangular | 625 | 625 | 3906.3 | 3000 | 1.17 | 2866.97 | G300E | 79879000 | 626.76 | G300E | 0 | 0
153 | Story11 | C43 | 32 MPa RC Column (62.5 cm x 62.5 cm) | Column | 32MPa | Concrete Rectangular | 625 | 625 | 3906.3 | 3000 | 1.17 | 2866.97 | G300E | 87017000 | 682.77 | G300E | 0 | 0
154 | Story11 | C44 | 32 MPa RC Column (62.5 cm x 62.5 cm) | Column | 32MPa | Concrete Rectangular | 625 | 625 | 3906.3 | 3000 | 1.17 | 2866.97 | G300E | 67850000 | 532.38 | G300E | 0 | 0
155 | Story11 | C45 | 32 MPa RC Column (62.5 cm x 62.5 cm) | Column | 32MPa | Concrete Rectangular | 625 | 625 | 3906.3 | 3000 | 1.17 | 2866.97 | G300E | 67715000 | 531.32 | G300E | 0 | 0
156 | Story11 | C46 | 32 MPa RC Column (62.5 cm x 62.5 cm) | Column | 32MPa | Concrete Rectangular | 625 | 625 | 3906.3 | 3000 | 1.17 | 2866.97 | G300E | 87233000 | 684.46 | G300E | 0 | 0
157 | Story11 | C47 | 32 MPa RC Column (62.5 cm x 62.5 cm) | Column | 32MPa | Concrete Rectangular | 625 | 625 | 3906.3 | 3000 | 1.17 | 2866.97 | G300E | 79811000 | 626.23 | G300E | 0 | 0
158 | Story11 | C48 | 32 MPa RC Column (62.5 cm x 62.5 cm) | Column | 32MPa | Concrete Rectangular | 625 | 625 | 3906.3 | 3000 | 1.17 | 2866.97 | G300E | 11718000 | 91.94 | G300E | 0 | 0
159 | Story11 | C49 | 32 MPa RC Column (62.5 cm x 62.5 cm) | Column | 32MPa | Concrete Rectangular | 625 | 625 | 3906.3 | 3000 | 1.17 | 2866.97 | G300E | 11718000 | 91.94 | G300E | 0 | 0
160 | Story11 | C5 | 32 MPa RC Column (62.5 cm x 62.5 cm) | Column | 32MPa | Concrete Rectangular | 625 | 625 | 3906.3 | 3000 | 1.17 | 2866.97 | G300E | 11787600 | 92.49 | G300E | 0 | 0
161 | Story11 | C50 | 32 MPa RC Column (62.5 cm x 62.5 cm) | Column | 32MPa | Concrete Rectangular | 625 | 625 | 3906.3 | 3000 | 1.17 | 2866.97 | G300E | 68948000 | 540.99 | G300E | 0 | 0
162 | Story11 | C51 | 32 MPa RC Column (62.5 cm x 62.5 cm) | Column | 32MPa | Concrete Rectangular | 625 | 625 | 3906.3 | 3000 | 1.17 | 2866.97 | G300E | 79878000 | 626.75 | G300E | 0 | 0
163 | Story11 | C52 | 32 MPa RC Column (62.5 cm x 62.5 cm) | Column | 32MPa | Concrete Rectangular | 625 | 625 | 3906.3 | 3000 | 1.17 | 2866.97 | G300E | 79434000 | 623.27 | G300E | 0 | 0
164 | Story11 | C53 | 32 MPa RC Column (62.5 cm x 62.5 cm) | Column | 32MPa | Concrete Rectangular | 625 | 625 | 3906.3 | 3000 | 1.17 | 2866.97 | G300E | 79393000 | 622.95 | G300E | 0 | 0
165 | Story11 | C54 | 32 MPa RC Column (62.5 cm x 62.5 cm) | Column | 32MPa | Concrete Rectangular | 625 | 625 | 3906.3 | 3000 | 1.17 | 2866.97 | G300E | 79806000 | 626.19 | G300E | 0 | 0
166 | Story11 | C55 | 32 MPa RC Column (62.5 cm x 62.5 cm) | Column | 32MPa | Concrete Rectangular | 625 | 625 | 3906.3 | 3000 | 1.17 | 2866.97 | G300E | 69154000 | 542.61 | G300E | 0 | 0
167 | Story11 | C56 | 32 MPa RC Column (62.5 cm x 62.5 cm) | Column | 32MPa | Concrete Rectangular | 625 | 625 | 3906.3 | 3000 | 1.17 | 2866.97 | G300E | 11718000 | 91.94 | G300E | 0 | 0
168 | Story11 | C57 | 32 MPa RC Column (62.5 cm x 62.5 cm) | Column | 32MPa | Concrete Rectangular | 625 | 625 | 3906.3 | 3000 | 1.17 | 2866.97 | G300E | 13760000 | 107.97 | G300E | 0 | 0
169 | Story11 | C58 | 32 MPa RC Column (62.5 cm x 62.5 cm) | Column | 32MPa | Concrete Rectangular | 625 | 625 | 3906.3 | 3000 | 1.17 | 2866.97 | G300E | 11718000 | 91.94 | G300E | 0 | 0
170 | Story11 | C59 | 32 MPa RC Column (62.5 cm x 62.5 cm) | Column | 32MPa | Concrete Rectangular | 625 | 625 | 3906.3 | 3000 | 1.17 | 2866.97 | G300E | 11718000 | 91.94 | G300E | 0 | 0
171 | Story11 | C6 | 32 MPa RC Column (62.5 cm x 62.5 cm) | Column | 32MPa | Concrete Rectangular | 625 | 625 | 3906.3 | 3000 | 1.17 | 2866.97 | G300E | 11718000 | 91.94 | G300E | 0 | 0
172 | Story11 | C60 | 32 MPa RC Column (62.5 cm x 62.5 cm) | Column | 32MPa | Concrete Rectangular | 625 | 625 | 3906.3 | 3000 | 1.17 | 2866.97 | G300E | 11787000 | 92.49 | G300E | 0 | 0
173 | Story11 | C61 | 32 MPa RC Column (62.5 cm x 62.5 cm) | Column | 32MPa | Concrete Rectangular | 625 | 625 | 3906.3 | 3000 | 1.17 | 2866.97 | G300E | 11787000 | 92.49 | G300E | 0 | 0
174 | Story11 | C62 | 32 MPa RC Column (62.5 cm x 62.5 cm) | Column | 32MPa | Concrete Rectangular | 625 | 625 | 3906.3 | 3000 | 1.17 | 2866.97 | G300E | 11718000 | 91.94 | G300E | 0 | 0
175 | Story11 | C63 | 32 MPa RC Column (62.5 cm x 62.5 cm) | Column | 32MPa | Concrete Rectangular | 625 | 625 | 3906.3 | 3000 | 1.17 | 2866.97 | G300E | 11718000 | 91.94 | G300E | 0 | 0
176 | Story11 | C64 | 32 MPa RC Column (62.5 cm x 62.5 cm) | Column | 32MPa | Concrete Rectangular | 625 | 625 | 3906.3 | 3000 | 1.17 | 2866.97 | G300E | 13729000 | 107.72 | G300E | 0 | 0
177 | Story11 | C7 | 32 MPa RC Column (62.5 cm x 62.5 cm) | Column | 32MPa | Concrete Rectangular | 625 | 625 | 3906.3 | 3000 | 1.17 | 2866.97 | G300E | 11718000 | 91.94 | G300E | 0 | 0
178 | Story11 | C8 | 32 MPa RC Column (62.5 cm x 62.5 cm) | Column | 32MPa | Concrete Rectangular | 625 | 625 | 3906.3 | 3000 | 1.17 | 2866.97 | G300E | 13760000 | 107.97 | G300E | 0 | 0
179 | Story11 | C9 | 32 MPa RC Column (62.5 cm x 62.5 cm) | Column | 32MPa | Concrete Rectangular | 625 | 625 | 3906.3 | 3000 | 1.17 | 2866.97 | G300E | 11718000 | 91.94 | G300E | 0 | 0
180 | Story11 | D17 | 32 MPa RC Column (92.5 cm x 92.5 cm) | Column | 32MPa | Concrete Rectangular | 925 | 925 | 8556.3 | 30680.4 | 26.25 | 64222.43 | G300E | 1734857307.33 | 13612.33 | G300E | 0 | 0
181 | Story11 | D18 | 32 MPa RC Column (92.5 cm x 92.5 cm) | Column | 32MPa | Concrete Rectangular | 925 | 925 | 8556.3 | 30680.4 | 26.25 | 64222.43 | G300E | 1734896510.07 | 13612.64 | G300E | 0 | 0
182 | Story11 | D19 | 32 MPa RC Column (92.5 cm x 92.5 cm) | Column | 32MPa | Concrete Rectangular | 925 | 925 | 8556.3 | 30680.4 | 26.25 | 64222.43 | G300E | 1516717958.87 | 11900.73 | G300E | 0 | 0
183 | Story11 | D20 | 32 MPa RC Column (92.5 cm x 92.5 cm) | Column | 32MPa | Concrete Rectangular | 925 | 925 | 8556.3 | 30680.4 | 26.25 | 64222.43 | G300E | 1516605464.07 | 11899.85 | G300E | 0 | 0
184 | Story11 | D21 | 32 MPa RC Column (92.5 cm x 92.5 cm) | Column | 32MPa | Concrete Rectangular | 925 | 925 | 8556.3 | 30680.4 | 26.25 | 64222.43 | G300E | 1734974915.53 | 13613.26 | G300E | 0 | 0
185 | Story11 | D22 | 32 MPa RC Column (92.5 cm x 92.5 cm) | Column | 32MPa | Concrete Rectangular | 925 | 925 | 8556.3 | 30680.4 | 26.25 | 64222.43 | G300E | 1734797651 | 13611.87 | G300E | 0 | 0
186 | Story11 | D23 | 32 MPa RC Column (92.5 cm x 92.5 cm) | Column | 32MPa | Concrete Rectangular | 925 | 925 | 8556.3 | 30680.4 | 26.25 | 64222.43 | G300E | 1516743525.87 | 11900.93 | G300E | 0 | 0
187 | Story11 | D24 | 32 MPa RC Column (92.5 cm x 92.5 cm) | Column | 32MPa | Concrete Rectangular | 925 | 925 | 8556.3 | 30680.4 | 26.25 | 64222.43 | G300E | 1516636144.47 | 11900.09 | G300E | 0 | 0
188 | Story11 | D25 | 32 MPa RC Column (92.5 cm x 92.5 cm) | Column | 32MPa | Concrete Rectangular | 925 | 925 | 8556.3 | 30680.4 | 26.25 | 64222.43 | G300E | 1516813409 | 11901.48 | G300E | 0 | 0
189 | Story11 | D26 | 32 MPa RC Column (92.5 cm x 92.5 cm) | Column | 32MPa | Concrete Rectangular | 925 | 925 | 8556.3 | 30680.4 | 26.25 | 64222.43 | G300E | 1516646371.27 | 11900.17 | G300E | 0 | 0
190 | Story11 | D27 | 32 MPa RC Column (92.5 cm x 92.5 cm) | Column | 32MPa | Concrete Rectangular | 925 | 925 | 8556.3 | 30680.4 | 26.25 | 64222.43 | G300E | 1735009004.87 | 13613.52 | G300E | 0 | 0
191 | Story11 | D28 | 32 MPa RC Column (92.5 cm x 92.5 cm) | Column | 32MPa | Concrete Rectangular | 925 | 925 | 8556.3 | 30680.4 | 26.25 | 64222.43 | G300E | 1734770379.53 | 13611.65 | G300E | 0 | 0
192 | Story11 | D29 | 32 MPa RC Column (92.5 cm x 92.5 cm) | Column | 32MPa | Concrete Rectangular | 925 | 925 | 8556.3 | 30680.4 | 26.25 | 64222.43 | G300E | 1516786137.53 | 11901.27 | G300E | 0 | 0
193 | Story11 | D30 | 32 MPa RC Column (92.5 cm x 92.5 cm) | Column | 32MPa | Concrete Rectangular | 925 | 925 | 8556.3 | 30680.4 | 26.25 | 64222.43 | G300E | 1516634440 | 11900.08 | G300E | 0 | 0
194 | Story11 | D31 | 32 MPa RC Column (92.5 cm x 92.5 cm) | Column | 32MPa | Concrete Rectangular | 925 | 925 | 8556.3 | 30680.4 | 26.25 | 64222.43 | G300E | 1734778901.87 | 13611.72 | G300E | 0 | 0
195 | Story11 | D32 | 32 MPa RC Column (92.5 cm x 92.5 cm) | Column | 32MPa | Concrete Rectangular | 925 | 925 | 8556.3 | 30680.4 | 26.25 | 64222.43 | G300E | 1734703905.33 | 13611.13 | G300E | 0 | 0
196 | Story12 | C1 | 32 MPa RC Column (62.5 cm x 62.5 cm) | Column | 32MPa | Concrete Rectangular | 625 | 625 | 3906.3 | 3000 | 1.17 | 2866.97 | G300E | 11718000 | 91.94 | G300E | 0 | 0
197 | Story12 | C10 | 32 MPa RC Column (62.5 cm x 62.5 cm) | Column | 32MPa | Concrete Rectangular | 625 | 625 | 3906.3 | 3000 | 1.17 | 2866.97 | G300E | 56446000 | 442.9 | G300E | 0 | 0
198 | Story12 | C11 | 32 MPa RC Column (62.5 cm x 62.5 cm) | Column | 32MPa | Concrete Rectangular | 625 | 625 | 3906.3 | 3000 | 1.17 | 2866.97 | G300E | 66784000 | 524.01 | G300E | 0 | 0
199 | Story12 | C12 | 32 MPa RC Column (62.5 cm x 62.5 cm) | Column | 32MPa | Concrete Rectangular | 625 | 625 | 3906.3 | 3000 | 1.17 | 2866.97 | G300E | 66661000 | 523.05 | G300E | 0 | 0
200 | Story12 | C13 | 32 MPa RC Column (62.5 cm x 62.5 cm) | Column | 32MPa | Concrete Rectangular | 625 | 625 | 3906.3 | 3000 | 1.17 | 2866.97 | G300E | 66660000 | 523.04 | G300E | 0 | 0
201 | Story12 | C14 | 32 MPa RC Column (62.5 cm x 62.5 cm) | Column | 32MPa | Concrete Rectangular | 625 | 625 | 3906.3 | 3000 | 1.17 | 2866.97 | G300E | 66784000 | 524.01 | G300E | 0 | 0
202 | Story12 | C15 | 32 MPa RC Column (62.5 cm x 62.5 cm) | Column | 32MPa | Concrete Rectangular | 625 | 625 | 3906.3 | 3000 | 1.17 | 2866.97 | G300E | 56446000 | 442.9 | G300E | 0 | 0
203 | Story12 | C16 | 32 MPa RC Column (62.5 cm x 62.5 cm) | Column | 32MPa | Concrete Rectangular | 625 | 625 | 3906.3 | 3000 | 1.17 | 2866.97 | G300E | 11718000 | 91.94 | G300E | 0 | 0
204 | Story12 | C17 | 32 MPa RC Column (62.5 cm x 62.5 cm) | Column | 32MPa | Concrete Rectangular | 625 | 625 | 3906.3 | 3000 | 1.17 | 2866.97 | G300E | 11718000 | 91.94 | G300E | 0 | 0
205 | Story12 | C18 | 32 MPa RC Column (62.5 cm x 62.5 cm) | Column | 32MPa | Concrete Rectangular | 625 | 625 | 3906.3 | 3000 | 1.17 | 2866.97 | G300E | 66784000 | 524.01 | G300E | 0 | 0
206 | Story12 | C19 | 32 MPa RC Column (62.5 cm x 62.5 cm) | Column | 32MPa | Concrete Rectangular | 625 | 625 | 3906.3 | 3000 | 1.17 | 2866.97 | G300E | 73868000 | 579.6 | G300E | 0 | 0
207 | Story12 | C2 | 32 MPa RC Column (62.5 cm x 62.5 cm) | Column | 32MPa | Concrete Rectangular | 625 | 625 | 3906.3 | 3000 | 1.17 | 2866.97 | G300E | 11718000 | 91.94 | G300E | 0 | 0
208 | Story12 | C20 | 32 MPa RC Column (62.5 cm x 62.5 cm) | Column | 32MPa | Concrete Rectangular | 625 | 625 | 3906.3 | 3000 | 1.17 | 2866.97 | G300E | 55451000 | 435.09 | G300E | 0 | 0
209 | Story12 | C21 | 32 MPa RC Column (62.5 cm x 62.5 cm) | Column | 32MPa | Concrete Rectangular | 625 | 625 | 3906.3 | 3000 | 1.17 | 2866.97 | G300E | 55440000 | 435 | G300E | 0 | 0
210 | Story12 | C22 | 32 MPa RC Column (62.5 cm x 62.5 cm) | Column | 32MPa | Concrete Rectangular | 625 | 625 | 3906.3 | 3000 | 1.17 | 2866.97 | G300E | 73865000 | 579.57 | G300E | 0 | 0
211 | Story12 | C23 | 32 MPa RC Column (62.5 cm x 62.5 cm) | Column | 32MPa | Concrete Rectangular | 625 | 625 | 3906.3 | 3000 | 1.17 | 2866.97 | G300E | 66784000 | 524.01 | G300E | 0 | 0
212 | Story12 | C24 | 32 MPa RC Column (62.5 cm x 62.5 cm) | Column | 32MPa | Concrete Rectangular | 625 | 625 | 3906.3 | 3000 | 1.17 | 2866.97 | G300E | 11718000 | 91.94 | G300E | 0 | 0
213 | Story12 | C25 | 32 MPa RC Column (62.5 cm x 62.5 cm) | Column | 32MPa | Concrete Rectangular | 625 | 625 | 3906.3 | 3000 | 1.17 | 2866.97 | G300E | 11718000 | 91.94 | G300E | 0 | 0
214 | Story12 | C26 | 32 MPa RC Column (62.5 cm x 62.5 cm) | Column | 32MPa | Concrete Rectangular | 625 | 625 | 3906.3 | 3000 | 1.17 | 2866.97 | G300E | 66663000 | 523.06 | G300E | 0 | 0
215 | Story12 | C27 | 32 MPa RC Column (62.5 cm x 62.5 cm) | Column | 32MPa | Concrete Rectangular | 625 | 625 | 3906.3 | 3000 | 1.17 | 2866.97 | G300E | 55455000 | 435.12 | G300E | 0 | 0
216 | Story12 | C3 | 32 MPa RC Column (62.5 cm x 62.5 cm) | Column | 32MPa | Concrete Rectangular | 625 | 625 | 3906.3 | 3000 | 1.17 | 2866.97 | G300E | 11718000 | 91.94 | G300E | 0 | 0
217 | Story12 | C30 | 32 MPa RC Column (62.5 cm x 62.5 cm) | Column | 32MPa | Concrete Rectangular | 625 | 625 | 3906.3 | 3000 | 1.17 | 2866.97 | G300E | 55428000 | 434.91 | G300E | 0 | 0
218 | Story12 | C31 | 32 MPa RC Column (62.5 cm x 62.5 cm) | Column | 32MPa | Concrete Rectangular | 625 | 625 | 3906.3 | 3000 | 1.17 | 2866.97 | G300E | 66652000 | 522.98 | G300E | 0 | 0
219 | Story12 | C32 | 32 MPa RC Column (62.5 cm x 62.5 cm) | Column | 32MPa | Concrete Rectangular | 625 | 625 | 3906.3 | 3000 | 1.17 | 2866.97 | G300E | 11718000 | 91.94 | G300E | 0 | 0
220 | Story12 | C33 | 32 MPa RC Column (62.5 cm x 62.5 cm) | Column | 32MPa | Concrete Rectangular | 625 | 625 | 3906.3 | 3000 | 1.17 | 2866.97 | G300E | 11718000 | 91.94 | G300E | 0 | 0
221 | Story12 | C34 | 32 MPa RC Column (62.5 cm x 62.5 cm) | Column | 32MPa | Concrete Rectangular | 625 | 625 | 3906.3 | 3000 | 1.17 | 2866.97 | G300E | 66663000 | 523.06 | G300E | 0 | 0
222 | Story12 | C35 | 32 MPa RC Column (62.5 cm x 62.5 cm) | Column | 32MPa | Concrete Rectangular | 625 | 625 | 3906.3 | 3000 | 1.17 | 2866.97 | G300E | 55457000 | 435.14 | G300E | 0 | 0
223 | Story12 | C38 | 32 MPa RC Column (62.5 cm x 62.5 cm) | Column | 32MPa | Concrete Rectangular | 625 | 625 | 3906.3 | 3000 | 1.17 | 2866.97 | G300E | 55310000 | 433.98 | G300E | 0 | 0
224 | Story12 | C39 | 32 MPa RC Column (62.5 cm x 62.5 cm) | Column | 32MPa | Concrete Rectangular | 625 | 625 | 3906.3 | 3000 | 1.17 | 2866.97 | G300E | 66618000 | 522.71 | G300E | 0 | 0
225 | Story12 | C4 | 32 MPa RC Column (62.5 cm x 62.5 cm) | Column | 32MPa | Concrete Rectangular | 625 | 625 | 3906.3 | 3000 | 1.17 | 2866.97 | G300E | 11718000 | 91.94 | G300E | 0 | 0
226 | Story12 | C40 | 32 MPa RC Column (62.5 cm x 62.5 cm) | Column | 32MPa | Concrete Rectangular | 625 | 625 | 3906.3 | 3000 | 1.17 | 2866.97 | G300E | 11718000 | 91.94 | G300E | 0 | 0
227 | Story12 | C41 | 32 MPa RC Column (62.5 cm x 62.5 cm) | Column | 32MPa | Concrete Rectangular | 625 | 625 | 3906.3 | 3000 | 1.17 | 2866.97 | G300E | 11718000 | 91.94 | G300E | 0 | 0
228 | Story12 | C42 | 32 MPa RC Column (62.5 cm x 62.5 cm) | Column | 32MPa | Concrete Rectangular | 625 | 625 | 3906.3 | 3000 | 1.17 | 2866.97 | G300E | 66785000 | 524.02 | G300E | 0 | 0
229 | Story12 | C43 | 32 MPa RC Column (62.5 cm x 62.5 cm) | Column | 32MPa | Concrete Rectangular | 625 | 625 | 3906.3 | 3000 | 1.17 | 2866.97 | G300E | 73869000 | 579.6 | G300E | 0 | 0
230 | Story12 | C44 | 32 MPa RC Column (62.5 cm x 62.5 cm) | Column | 32MPa | Concrete Rectangular | 625 | 625 | 3906.3 | 3000 | 1.17 | 2866.97 | G300E | 55422000 | 434.86 | G300E | 0 | 0
231 | Story12 | C45 | 32 MPa RC Column (62.5 cm x 62.5 cm) | Column | 32MPa | Concrete Rectangular | 625 | 625 | 3906.3 | 3000 | 1.17 | 2866.97 | G300E | 55281000 | 433.76 | G300E | 0 | 0
232 | Story12 | C46 | 32 MPa RC Column (62.5 cm x 62.5 cm) | Column | 32MPa | Concrete Rectangular | 625 | 625 | 3906.3 | 3000 | 1.17 | 2866.97 | G300E | 74087000 | 581.31 | G300E | 0 | 0
233 | Story12 | C47 | 32 MPa RC Column (62.5 cm x 62.5 cm) | Column | 32MPa | Concrete Rectangular | 625 | 625 | 3906.3 | 3000 | 1.17 | 2866.97 | G300E | 66734000 | 523.62 | G300E | 0 | 0
234 | Story12 | C48 | 32 MPa RC Column (62.5 cm x 62.5 cm) | Column | 32MPa | Concrete Rectangular | 625 | 625 | 3906.3 | 3000 | 1.17 | 2866.97 | G300E | 11718000 | 91.94 | G300E | 0 | 0
235 | Story12 | C49 | 32 MPa RC Column (62.5 cm x 62.5 cm) | Column | 32MPa | Concrete Rectangular | 625 | 625 | 3906.3 | 3000 | 1.17 | 2866.97 | G300E | 11718000 | 91.94 | G300E | 0 | 0
236 | Story12 | C5 | 32 MPa RC Column (62.5 cm x 62.5 cm) | Column | 32MPa | Concrete Rectangular | 625 | 625 | 3906.3 | 3000 | 1.17 | 2866.97 | G300E | 11718000 | 91.94 | G300E | 0 | 0
237 | Story12 | C50 | 32 MPa RC Column (62.5 cm x 62.5 cm) | Column | 32MPa | Concrete Rectangular | 625 | 625 | 3906.3 | 3000 | 1.17 | 2866.97 | G300E | 56446000 | 442.9 | G300E | 0 | 0
238 | Story12 | C51 | 32 MPa RC Column (62.5 cm x 62.5 cm) | Column | 32MPa | Concrete Rectangular | 625 | 625 | 3906.3 | 3000 | 1.17 | 2866.97 | G300E | 66784000 | 524.01 | G300E | 0 | 0
239 | Story12 | C52 | 32 MPa RC Column (62.5 cm x 62.5 cm) | Column | 32MPa | Concrete Rectangular | 625 | 625 | 3906.3 | 3000 | 1.17 | 2866.97 | G300E | 66651000 | 522.97 | G300E | 0 | 0
240 | Story12 | C53 | 32 MPa RC Column (62.5 cm x 62.5 cm) | Column | 32MPa | Concrete Rectangular | 625 | 625 | 3906.3 | 3000 | 1.17 | 2866.97 | G300E | 66615000 | 522.69 | G300E | 0 | 0
241 | Story12 | C54 | 32 MPa RC Column (62.5 cm x 62.5 cm) | Column | 32MPa | Concrete Rectangular | 625 | 625 | 3906.3 | 3000 | 1.17 | 2866.97 | G300E | 66730000 | 523.59 | G300E | 0 | 0
242 | Story12 | C55 | 32 MPa RC Column (62.5 cm x 62.5 cm) | Column | 32MPa | Concrete Rectangular | 625 | 625 | 3906.3 | 3000 | 1.17 | 2866.97 | G300E | 56652000 | 444.51 | G300E | 0 | 0
243 | Story12 | C56 | 32 MPa RC Column (62.5 cm x 62.5 cm) | Column | 32MPa | Concrete Rectangular | 625 | 625 | 3906.3 | 3000 | 1.17 | 2866.97 | G300E | 11718000 | 91.94 | G300E | 0 | 0
244 | Story12 | C57 | 32 MPa RC Column (62.5 cm x 62.5 cm) | Column | 32MPa | Concrete Rectangular | 625 | 625 | 3906.3 | 3000 | 1.17 | 2866.97 | G300E | 11718000 | 91.94 | G300E | 0 | 0
245 | Story12 | C58 | 32 MPa RC Column (62.5 cm x 62.5 cm) | Column | 32MPa | Concrete Rectangular | 625 | 625 | 3906.3 | 3000 | 1.17 | 2866.97 | G300E | 11718000 | 91.94 | G300E | 0 | 0
246 | Story12 | C59 | 32 MPa RC Column (62.5 cm x 62.5 cm) | Column | 32MPa | Concrete Rectangular | 625 | 625 | 3906.3 | 3000 | 1.17 | 2866.97 | G300E | 11718000 | 91.94 | G300E | 0 | 0
247 | Story12 | C6 | 32 MPa RC Column (62.5 cm x 62.5 cm) | Column | 32MPa | Concrete Rectangular | 625 | 625 | 3906.3 | 3000 | 1.17 | 2866.97 | G300E | 11718000 | 91.94 | G300E | 0 | 0
248 | Story12 | C60 | 32 MPa RC Column (62.5 cm x 62.5 cm) | Column | 32MPa | Concrete Rectangular | 625 | 625 | 3906.3 | 3000 | 1.17 | 2866.97 | G300E | 11718000 | 91.94 | G300E | 0 | 0
249 | Story12 | C61 | 32 MPa RC Column (62.5 cm x 62.5 cm) | Column | 32MPa | Concrete Rectangular | 625 | 625 | 3906.3 | 3000 | 1.17 | 2866.97 | G300E | 11718000 | 91.94 | G300E | 0 | 0
250 | Story12 | C62 | 32 MPa RC Column (62.5 cm x 62.5 cm) | Column | 32MPa | Concrete Rectangular | 625 | 625 | 3906.3 | 3000 | 1.17 | 2866.97 | G300E | 11718000 | 91.94 | G300E | 0 | 0
251 | Story12 | C63 | 32 MPa RC Column (62.5 cm x 62.5 cm) | Column | 32MPa | Concrete Rectangular | 625 | 625 | 3906.3 | 3000 | 1.17 | 2866.97 | G300E | 11718000 | 91.94 | G300E | 0 | 0
252 | Story12 | C64 | 32 MPa RC Column (62.5 cm x 62.5 cm) | Column | 32MPa | Concrete Rectangular | 625 | 625 | 3906.3 | 3000 | 1.17 | 2866.97 | G300E | 11718000 | 91.94 | G300E | 0 | 0
253 | Story12 | C7 | 32 MPa RC Column (62.5 cm x 62.5 cm) | Column | 32MPa | Concrete Rectangular | 625 | 625 | 3906.3 | 3000 | 1.17 | 2866.97 | G300E | 11718000 | 91.94 | G300E | 0 | 0
254 | Story12 | C8 | 32 MPa RC Column (62.5 cm x 62.5 cm) | Column | 32MPa | Concrete Rectangular | 625 | 625 | 3906.3 | 3000 | 1.17 | 2866.97 | G300E | 11718000 | 91.94 | G300E | 0 | 0
255 | Story12 | C9 | 32 MPa RC Column (62.5 cm x 62.5 cm) | Column | 32MPa | Concrete Rectangular | 625 | 625 | 3906.3 | 3000 | 1.17 | 2866.97 | G300E | 11718000 | 91.94 | G300E | 0 | 0
256 | Story13 | C1 | 32 MPa RC Column (60 cm x 60 cm) | Column | 32MPa | Concrete Rectangular | 600 | 600 | 3600 | 2975 | 1.07 | 2620.18 | G300E | 10710000 | 84.03 | G300E | 0 | 0
257 | Story13 | C10 | 32 MPa RC Column (60 cm x 60 cm) | Column | 32MPa | Concrete Rectangular | 600 | 600 | 3600 | 2975 | 1.07 | 2620.18 | G300E | 53324891.67 | 418.41 | G300E | 0 | 0
258 | Story13 | C11 | 32 MPa RC Column (60 cm x 60 cm) | Column | 32MPa | Concrete Rectangular | 600 | 600 | 3600 | 2975 | 1.07 | 2620.18 | G300E | 62775475 | 492.56 | G300E | 0 | 0
259 | Story13 | C12 | 32 MPa RC Column (60 cm x 60 cm) | Column | 32MPa | Concrete Rectangular | 600 | 600 | 3600 | 2975 | 1.07 | 2620.18 | G300E | 62827041.67 | 492.96 | G300E | 0 | 0
260 | Story13 | C13 | 32 MPa RC Column (60 cm x 60 cm) | Column | 32MPa | Concrete Rectangular | 600 | 600 | 3600 | 2975 | 1.07 | 2620.18 | G300E | 62827041.67 | 492.96 | G300E | 0 | 0
261 | Story13 | C14 | 32 MPa RC Column (60 cm x 60 cm) | Column | 32MPa | Concrete Rectangular | 600 | 600 | 3600 | 2975 | 1.07 | 2620.18 | G300E | 62775475 | 492.56 | G300E | 0 | 0
262 | Story13 | C15 | 32 MPa RC Column (60 cm x 60 cm) | Column | 32MPa | Concrete Rectangular | 600 | 600 | 3600 | 2975 | 1.07 | 2620.18 | G300E | 53324891.67 | 418.41 | G300E | 0 | 0
263 | Story13 | C16 | 32 MPa RC Column (60 cm x 60 cm) | Column | 32MPa | Concrete Rectangular | 600 | 600 | 3600 | 2975 | 1.07 | 2620.18 | G300E | 10710000 | 84.03 | G300E | 0 | 0
264 | Story13 | C17 | 32 MPa RC Column (60 cm x 60 cm) | Column | 32MPa | Concrete Rectangular | 600 | 600 | 3600 | 2975 | 1.07 | 2620.18 | G300E | 10710000 | 84.03 | G300E | 0 | 0
265 | Story13 | C18 | 32 MPa RC Column (60 cm x 60 cm) | Column | 32MPa | Concrete Rectangular | 600 | 600 | 3600 | 2975 | 1.07 | 2620.18 | G300E | 62775475 | 492.56 | G300E | 0 | 0
266 | Story13 | C19 | 32 MPa RC Column (60 cm x 60 cm) | Column | 32MPa | Concrete Rectangular | 600 | 600 | 3600 | 2975 | 1.07 | 2620.18 | G300E | 69841100 | 548 | G300E | 0 | 0
267 | Story13 | C2 | 32 MPa RC Column (60 cm x 60 cm) | Column | 32MPa | Concrete Rectangular | 600 | 600 | 3600 | 2975 | 1.07 | 2620.18 | G300E | 10710000 | 84.03 | G300E | 0 | 0
268 | Story13 | C20 | 32 MPa RC Column (60 cm x 60 cm) | Column | 32MPa | Concrete Rectangular | 600 | 600 | 3600 | 2975 | 1.07 | 2620.18 | G300E | 52012916.67 | 408.11 | G300E | 0 | 0
269 | Story13 | C21 | 32 MPa RC Column (60 cm x 60 cm) | Column | 32MPa | Concrete Rectangular | 600 | 600 | 3600 | 2975 | 1.07 | 2620.18 | G300E | 52001016.67 | 408.02 | G300E | 0 | 0
270 | Story13 | C22 | 32 MPa RC Column (60 cm x 60 cm) | Column | 32MPa | Concrete Rectangular | 600 | 600 | 3600 | 2975 | 1.07 | 2620.18 | G300E | 69836141.67 | 547.96 | G300E | 0 | 0
271 | Story13 | C23 | 32 MPa RC Column (60 cm x 60 cm) | Column | 32MPa | Concrete Rectangular | 600 | 600 | 3600 | 2975 | 1.07 | 2620.18 | G300E | 62774483.33 | 492.55 | G300E | 0 | 0
272 | Story13 | C24 | 32 MPa RC Column (60 cm x 60 cm) | Column | 32MPa | Concrete Rectangular | 600 | 600 | 3600 | 2975 | 1.07 | 2620.18 | G300E | 10710000 | 84.03 | G300E | 0 | 0
273 | Story13 | C25 | 32 MPa RC Column (60 cm x 60 cm) | Column | 32MPa | Concrete Rectangular | 600 | 600 | 3600 | 2975 | 1.07 | 2620.18 | G300E | 10710000 | 84.03 | G300E | 0 | 0
274 | Story13 | C26 | 32 MPa RC Column (60 cm x 60 cm) | Column | 32MPa | Concrete Rectangular | 600 | 600 | 3600 | 2975 | 1.07 | 2620.18 | G300E | 62827041.67 | 492.96 | G300E | 0 | 0
275 | Story13 | C27 | 32 MPa RC Column (60 cm x 60 cm) | Column | 32MPa | Concrete Rectangular | 600 | 600 | 3600 | 2975 | 1.07 | 2620.18 | G300E | 52017875 | 408.15 | G300E | 0 | 0
276 | Story13 | C3 | 32 MPa RC Column (60 cm x 60 cm) | Column | 32MPa | Concrete Rectangular | 600 | 600 | 3600 | 2975 | 1.07 | 2620.18 | G300E | 10710000 | 84.03 | G300E | 0 | 0
277 | Story13 | C30 | 32 MPa RC Column (60 cm x 60 cm) | Column | 32MPa | Concrete Rectangular | 600 | 600 | 3600 | 2975 | 1.07 | 2620.18 | G300E | 51992091.67 | 407.95 | G300E | 0 | 0
278 | Story13 | C31 | 32 MPa RC Column (60 cm x 60 cm) | Column | 32MPa | Concrete Rectangular | 600 | 600 | 3600 | 2975 | 1.07 | 2620.18 | G300E | 62818116.67 | 492.89 | G300E | 0 | 0
279 | Story13 | C32 | 32 MPa RC Column (60 cm x 60 cm) | Column | 32MPa | Concrete Rectangular | 600 | 600 | 3600 | 2975 | 1.07 | 2620.18 | G300E | 10710000 | 84.03 | G300E | 0 | 0
280 | Story13 | C33 | 32 MPa RC Column (60 cm x 60 cm) | Column | 32MPa | Concrete Rectangular | 600 | 600 | 3600 | 2975 | 1.07 | 2620.18 | G300E | 10710000 | 84.03 | G300E | 0 | 0
281 | Story13 | C34 | 32 MPa RC Column (60 cm x 60 cm) | Column | 32MPa | Concrete Rectangular | 600 | 600 | 3600 | 2975 | 1.07 | 2620.18 | G300E | 62827041.67 | 492.96 | G300E | 0 | 0
282 | Story13 | C35 | 32 MPa RC Column (60 cm x 60 cm) | Column | 32MPa | Concrete Rectangular | 600 | 600 | 3600 | 2975 | 1.07 | 2620.18 | G300E | 52018866.67 | 408.16 | G300E | 0 | 0
283 | Story13 | C38 | 32 MPa RC Column (60 cm x 60 cm) | Column | 32MPa | Concrete Rectangular | 600 | 600 | 3600 | 2975 | 1.07 | 2620.18 | G300E | 51890941.67 | 407.16 | G300E | 0 | 0
284 | Story13 | C39 | 32 MPa RC Column (60 cm x 60 cm) | Column | 32MPa | Concrete Rectangular | 600 | 600 | 3600 | 2975 | 1.07 | 2620.18 | G300E | 62786383.33 | 492.65 | G300E | 0 | 0
285 | Story13 | C4 | 32 MPa RC Column (60 cm x 60 cm) | Column | 32MPa | Concrete Rectangular | 600 | 600 | 3600 | 2975 | 1.07 | 2620.18 | G300E | 10710000 | 84.03 | G300E | 0 | 0
286 | Story13 | C40 | 32 MPa RC Column (60 cm x 60 cm) | Column | 32MPa | Concrete Rectangular | 600 | 600 | 3600 | 2975 | 1.07 | 2620.18 | G300E | 10710000 | 84.03 | G300E | 0 | 0
287 | Story13 | C41 | 32 MPa RC Column (60 cm x 60 cm) | Column | 32MPa | Concrete Rectangular | 600 | 600 | 3600 | 2975 | 1.07 | 2620.18 | G300E | 10710000 | 84.03 | G300E | 0 | 0
288 | Story13 | C42 | 32 MPa RC Column (60 cm x 60 cm) | Column | 32MPa | Concrete Rectangular | 600 | 600 | 3600 | 2975 | 1.07 | 2620.18 | G300E | 62776466.67 | 492.57 | G300E | 0 | 0
289 | Story13 | C43 | 32 MPa RC Column (60 cm x 60 cm) | Column | 32MPa | Concrete Rectangular | 600 | 600 | 3600 | 2975 | 1.07 | 2620.18 | G300E | 69841100 | 548 | G300E | 0 | 0
290 | Story13 | C44 | 32 MPa RC Column (60 cm x 60 cm) | Column | 32MPa | Concrete Rectangular | 600 | 600 | 3600 | 2975 | 1.07 | 2620.18 | G300E | 51986141.67 | 407.9 | G300E | 0 | 0
291 | Story13 | C45 | 32 MPa RC Column (60 cm x 60 cm) | Column | 32MPa | Concrete Rectangular | 600 | 600 | 3600 | 2975 | 1.07 | 2620.18 | G300E | 51864166.67 | 406.95 | G300E | 0 | 0
292 | Story13 | C46 | 32 MPa RC Column (60 cm x 60 cm) | Column | 32MPa | Concrete Rectangular | 600 | 600 | 3600 | 2975 | 1.07 | 2620.18 | G300E | 70022575 | 549.42 | G300E | 0 | 0
293 | Story13 | C47 | 32 MPa RC Column (60 cm x 60 cm) | Column | 32MPa | Concrete Rectangular | 600 | 600 | 3600 | 2975 | 1.07 | 2620.18 | G300E | 62738783.33 | 492.27 | G300E | 0 | 0
294 | Story13 | C48 | 32 MPa RC Column (60 cm x 60 cm) | Column | 32MPa | Concrete Rectangular | 600 | 600 | 3600 | 2975 | 1.07 | 2620.18 | G300E | 10710000 | 84.03 | G300E | 0 | 0
295 | Story13 | C49 | 32 MPa RC Column (60 cm x 60 cm) | Column | 32MPa | Concrete Rectangular | 600 | 600 | 3600 | 2975 | 1.07 | 2620.18 | G300E | 10710000 | 84.03 | G300E | 0 | 0
296 | Story13 | C5 | 32 MPa RC Column (60 cm x 60 cm) | Column | 32MPa | Concrete Rectangular | 600 | 600 | 3600 | 2975 | 1.07 | 2620.18 | G300E | 10710000 | 84.03 | G300E | 0 | 0
297 | Story13 | C50 | 32 MPa RC Column (60 cm x 60 cm) | Column | 32MPa | Concrete Rectangular | 600 | 600 | 3600 | 2975 | 1.07 | 2620.18 | G300E | 53324891.67 | 418.41 | G300E | 0 | 0
298 | Story13 | C51 | 32 MPa RC Column (60 cm x 60 cm) | Column | 32MPa | Concrete Rectangular | 600 | 600 | 3600 | 2975 | 1.07 | 2620.18 | G300E | 62775475 | 492.56 | G300E | 0 | 0
299 | Story13 | C52 | 32 MPa RC Column (60 cm x 60 cm) | Column | 32MPa | Concrete Rectangular | 600 | 600 | 3600 | 2975 | 1.07 | 2620.18 | G300E | 62818116.67 | 492.89 | G300E | 0 | 0
300 | Story13 | C53 | 32 MPa RC Column (60 cm x 60 cm) | Column | 32MPa | Concrete Rectangular | 600 | 600 | 3600 | 2975 | 1.07 | 2620.18 | G300E | 62784400 | 492.63 | G300E | 0 | 0
301 | Story13 | C54 | 32 MPa RC Column (60 cm x 60 cm) | Column | 32MPa | Concrete Rectangular | 600 | 600 | 3600 | 2975 | 1.07 | 2620.18 | G300E | 62733825 | 492.23 | G300E | 0 | 0
302 | Story13 | C55 | 32 MPa RC Column (60 cm x 60 cm) | Column | 32MPa | Concrete Rectangular | 600 | 600 | 3600 | 2975 | 1.07 | 2620.18 | G300E | 53505375 | 419.82 | G300E | 0 | 0
303 | Story13 | C56 | 32 MPa RC Column (60 cm x 60 cm) | Column | 32MPa | Concrete Rectangular | 600 | 600 | 3600 | 2975 | 1.07 | 2620.18 | G300E | 10710000 | 84.03 | G300E | 0 | 0
304 | Story13 | C57 | 32 MPa RC Column (60 cm x 60 cm) | Column | 32MPa | Concrete Rectangular | 600 | 600 | 3600 | 2975 | 1.07 | 2620.18 | G300E | 10710000 | 84.03 | G300E | 0 | 0
305 | Story13 | C58 | 32 MPa RC Column (60 cm x 60 cm) | Column | 32MPa | Concrete Rectangular | 600 | 600 | 3600 | 2975 | 1.07 | 2620.18 | G300E | 10710000 | 84.03 | G300E | 0 | 0
306 | Story13 | C59 | 32 MPa RC Column (60 cm x 60 cm) | Column | 32MPa | Concrete Rectangular | 600 | 600 | 3600 | 2975 | 1.07 | 2620.18 | G300E | 10710000 | 84.03 | G300E | 0 | 0
307 | Story13 | C6 | 32 MPa RC Column (60 cm x 60 cm) | Column | 32MPa | Concrete Rectangular | 600 | 600 | 3600 | 2975 | 1.07 | 2620.18 | G300E | 10710000 | 84.03 | G300E | 0 | 0
308 | Story13 | C60 | 32 MPa RC Column (60 cm x 60 cm) | Column | 32MPa | Concrete Rectangular | 600 | 600 | 3600 | 2975 | 1.07 | 2620.18 | G300E | 10710000 | 84.03 | G300E | 0 | 0
309 | Story13 | C61 | 32 MPa RC Column (60 cm x 60 cm) | Column | 32MPa | Concrete Rectangular | 600 | 600 | 3600 | 2975 | 1.07 | 2620.18 | G300E | 10710000 | 84.03 | G300E | 0 | 0
310 | Story13 | C62 | 32 MPa RC Column (60 cm x 60 cm) | Column | 32MPa | Concrete Rectangular | 600 | 600 | 3600 | 2975 | 1.07 | 2620.18 | G300E | 10710000 | 84.03 | G300E | 0 | 0
311 | Story13 | C63 | 32 MPa RC Column (60 cm x 60 cm) | Column | 32MPa | Concrete Rectangular | 600 | 600 | 3600 | 2975 | 1.07 | 2620.18 | G300E | 10710000 | 84.03 | G300E | 0 | 0
312 | Story13 | C64 | 32 MPa RC Column (60 cm x 60 cm) | Column | 32MPa | Concrete Rectangular | 600 | 600 | 3600 | 2975 | 1.07 | 2620.18 | G300E | 10710000 | 84.03 | G300E | 0 | 0
313 | Story13 | C7 | 32 MPa RC Column (60 cm x 60 cm) | Column | 32MPa | Concrete Rectangular | 600 | 600 | 3600 | 2975 | 1.07 | 2620.18 | G300E | 10710000 | 84.03 | G300E | 0 | 0
314 | Story13 | C8 | 32 MPa RC Column (60 cm x 60 cm) | Column | 32MPa | Concrete Rectangular | 600 | 600 | 3600 | 2975 | 1.07 | 2620.18 | G300E | 10710000 | 84.03 | G300E | 0 | 0
315 | Story13 | C9 | 32 MPa RC Column (60 cm x 60 cm) | Column | 32MPa | Concrete Rectangular | 600 | 600 | 3600 | 2975 | 1.07 | 2620.18 | G300E | 10710000 | 84.03 | G300E | 0 | 0
316 | Story14 | C1 | 32 MPa RC Column (60 cm x 60 cm) | Column | 32MPa | Concrete Rectangular | 600 | 600 | 3600 | 2975 | 1.07 | 2620.18 | G300E | 10710000 | 84.03 | G300E | 0 | 0
317 | Story14 | C10 | 32 MPa RC Column (60 cm x 60 cm) | Column | 32MPa | Concrete Rectangular | 600 | 600 | 3600 | 2975 | 1.07 | 2620.18 | G300E | 41475466.67 | 325.43 | G300E | 0 | 0
318 | Story14 | C11 | 32 MPa RC Column (60 cm x 60 cm) | Column | 32MPa | Concrete Rectangular | 600 | 600 | 3600 | 2975 | 1.07 | 2620.18 | G300E | 50740608.33 | 398.13 | G300E | 0 | 0
319 | Story14 | C12 | 32 MPa RC Column (60 cm x 60 cm) | Column | 32MPa | Concrete Rectangular | 600 | 600 | 3600 | 2975 | 1.07 | 2620.18 | G300E | 50393525 | 395.41 | G300E | 0 | 0
320 | Story14 | C13 | 32 MPa RC Column (60 cm x 60 cm) | Column | 32MPa | Concrete Rectangular | 600 | 600 | 3600 | 2975 | 1.07 | 2620.18 | G300E | 50391541.67 | 395.39 | G300E | 0 | 0
321 | Story14 | C14 | 32 MPa RC Column (60 cm x 60 cm) | Column | 32MPa | Concrete Rectangular | 600 | 600 | 3600 | 2975 | 1.07 | 2620.18 | G300E | 50740608.33 | 398.13 | G300E | 0 | 0
322 | Story14 | C15 | 32 MPa RC Column (60 cm x 60 cm) | Column | 32MPa | Concrete Rectangular | 600 | 600 | 3600 | 2975 | 1.07 | 2620.18 | G300E | 41476458.33 | 325.44 | G300E | 0 | 0
323 | Story14 | C16 | 32 MPa RC Column (60 cm x 60 cm) | Column | 32MPa | Concrete Rectangular | 600 | 600 | 3600 | 2975 | 1.07 | 2620.18 | G300E | 10710000 | 84.03 | G300E | 0 | 0
324 | Story14 | C17 | 32 MPa RC Column (60 cm x 60 cm) | Column | 32MPa | Concrete Rectangular | 600 | 600 | 3600 | 2975 | 1.07 | 2620.18 | G300E | 10710000 | 84.03 | G300E | 499800 | 3.92
325 | Story14 | C18 | 32 MPa RC Column (60 cm x 60 cm) | Column | 32MPa | Concrete Rectangular | 600 | 600 | 3600 | 2975 | 1.07 | 2620.18 | G300E | 50740608.33 | 398.13 | G300E | 0 | 0
326 | Story14 | C19 | 32 MPa RC Column (60 cm x 60 cm) | Column | 32MPa | Concrete Rectangular | 600 | 600 | 3600 | 2975 | 1.07 | 2620.18 | G300E | 57020833.33 | 447.41 | G300E | 0 | 0
327 | Story14 | C2 | 32 MPa RC Column (60 cm x 60 cm) | Column | 32MPa | Concrete Rectangular | 600 | 600 | 3600 | 2975 | 1.07 | 2620.18 | G300E | 10710000 | 84.03 | G300E | 0 | 0
328 | Story14 | C20 | 32 MPa RC Column (60 cm x 60 cm) | Column | 32MPa | Concrete Rectangular | 600 | 600 | 3600 | 2975 | 1.07 | 2620.18 | G300E | 39816408.33 | 312.41 | G300E | 0 | 0
329 | Story14 | C21 | 32 MPa RC Column (60 cm x 60 cm) | Column | 32MPa | Concrete Rectangular | 600 | 600 | 3600 | 2975 | 1.07 | 2620.18 | G300E | 39807483.33 | 312.34 | G300E | 0 | 0
330 | Story14 | C22 | 32 MPa RC Column (60 cm x 60 cm) | Column | 32MPa | Concrete Rectangular | 600 | 600 | 3600 | 2975 | 1.07 | 2620.18 | G300E | 57017858.33 | 447.38 | G300E | 0 | 0
331 | Story14 | C23 | 32 MPa RC Column (60 cm x 60 cm) | Column | 32MPa | Concrete Rectangular | 600 | 600 | 3600 | 2975 | 1.07 | 2620.18 | G300E | 50740608.33 | 398.13 | G300E | 0 | 0
332 | Story14 | C24 | 32 MPa RC Column (60 cm x 60 cm) | Column | 32MPa | Concrete Rectangular | 600 | 600 | 3600 | 2975 | 1.07 | 2620.18 | G300E | 10710000 | 84.03 | G300E | 499800 | 3.92
333 | Story14 | C25 | 32 MPa RC Column (60 cm x 60 cm) | Column | 32MPa | Concrete Rectangular | 600 | 600 | 3600 | 2975 | 1.07 | 2620.18 | G300E | 10710000 | 84.03 | G300E | 0 | 0
334 | Story14 | C26 | 32 MPa RC Column (60 cm x 60 cm) | Column | 32MPa | Concrete Rectangular | 600 | 600 | 3600 | 2975 | 1.07 | 2620.18 | G300E | 50393525 | 395.41 | G300E | 0 | 0
335 | Story14 | C27 | 32 MPa RC Column (60 cm x 60 cm) | Column | 32MPa | Concrete Rectangular | 600 | 600 | 3600 | 2975 | 1.07 | 2620.18 | G300E | 39821366.67 | 312.45 | G300E | 0 | 0
336 | Story14 | C3 | 32 MPa RC Column (60 cm x 60 cm) | Column | 32MPa | Concrete Rectangular | 600 | 600 | 3600 | 2975 | 1.07 | 2620.18 | G300E | 10710000 | 84.03 | G300E | 499800 | 3.92
337 | Story14 | C30 | 32 MPa RC Column (60 cm x 60 cm) | Column | 32MPa | Concrete Rectangular | 600 | 600 | 3600 | 2975 | 1.07 | 2620.18 | G300E | 39797566.67 | 312.27 | G300E | 0 | 0
338 | Story14 | C31 | 32 MPa RC Column (60 cm x 60 cm) | Column | 32MPa | Concrete Rectangular | 600 | 600 | 3600 | 2975 | 1.07 | 2620.18 | G300E | 50383608.33 | 395.33 | G300E | 0 | 0
339 | Story14 | C32 | 32 MPa RC Column (60 cm x 60 cm) | Column | 32MPa | Concrete Rectangular | 600 | 600 | 3600 | 2975 | 1.07 | 2620.18 | G300E | 10710000 | 84.03 | G300E | 0 | 0
340 | Story14 | C33 | 32 MPa RC Column (60 cm x 60 cm) | Column | 32MPa | Concrete Rectangular | 600 | 600 | 3600 | 2975 | 1.07 | 2620.18 | G300E | 10710000 | 84.03 | G300E | 0 | 0
341 | Story14 | C34 | 32 MPa RC Column (60 cm x 60 cm) | Column | 32MPa | Concrete Rectangular | 600 | 600 | 3600 | 2975 | 1.07 | 2620.18 | G300E | 50393525 | 395.41 | G300E | 0 | 0
342 | Story14 | C35 | 32 MPa RC Column (60 cm x 60 cm) | Column | 32MPa | Concrete Rectangular | 600 | 600 | 3600 | 2975 | 1.07 | 2620.18 | G300E | 39821366.67 | 312.45 | G300E | 0 | 0
343 | Story14 | C38 | 32 MPa RC Column (60 cm x 60 cm) | Column | 32MPa | Concrete Rectangular | 600 | 600 | 3600 | 2975 | 1.07 | 2620.18 | G300E | 39715258.33 | 311.62 | G300E | 0 | 0
344 | Story14 | C39 | 32 MPa RC Column (60 cm x 60 cm) | Column | 32MPa | Concrete Rectangular | 600 | 600 | 3600 | 2975 | 1.07 | 2620.18 | G300E | 50348900 | 395.06 | G300E | 0 | 0
345 | Story14 | C4 | 32 MPa RC Column (60 cm x 60 cm) | Column | 32MPa | Concrete Rectangular | 600 | 600 | 3600 | 2975 | 1.07 | 2620.18 | G300E | 10710000 | 84.03 | G300E | 0 | 0
346 | Story14 | C40 | 32 MPa RC Column (60 cm x 60 cm) | Column | 32MPa | Concrete Rectangular | 600 | 600 | 3600 | 2975 | 1.07 | 2620.18 | G300E | 10710000 | 84.03 | G300E | 0 | 0
347 | Story14 | C41 | 32 MPa RC Column (60 cm x 60 cm) | Column | 32MPa | Concrete Rectangular | 600 | 600 | 3600 | 2975 | 1.07 | 2620.18 | G300E | 10710000 | 84.03 | G300E | 499800 | 3.92
348 | Story14 | C42 | 32 MPa RC Column (60 cm x 60 cm) | Column | 32MPa | Concrete Rectangular | 600 | 600 | 3600 | 2975 | 1.07 | 2620.18 | G300E | 50740608.33 | 398.13 | G300E | 0 | 0
349 | Story14 | C43 | 32 MPa RC Column (60 cm x 60 cm) | Column | 32MPa | Concrete Rectangular | 600 | 600 | 3600 | 2975 | 1.07 | 2620.18 | G300E | 57020833.33 | 447.41 | G300E | 0 | 0
350 | Story14 | C44 | 32 MPa RC Column (60 cm x 60 cm) | Column | 32MPa | Concrete Rectangular | 600 | 600 | 3600 | 2975 | 1.07 | 2620.18 | G300E | 39791616.67 | 312.22 | G300E | 0 | 0
351 | Story14 | C45 | 32 MPa RC Column (60 cm x 60 cm) | Column | 32MPa | Concrete Rectangular | 600 | 600 | 3600 | 2975 | 1.07 | 2620.18 | G300E | 39691458.33 | 311.43 | G300E | 0 | 0
352 | Story14 | C46 | 32 MPa RC Column (60 cm x 60 cm) | Column | 32MPa | Concrete Rectangular | 600 | 600 | 3600 | 2975 | 1.07 | 2620.18 | G300E | 57169583.33 | 448.57 | G300E | 0 | 0
353 | Story14 | C47 | 32 MPa RC Column (60 cm x 60 cm) | Column | 32MPa | Concrete Rectangular | 600 | 600 | 3600 | 2975 | 1.07 | 2620.18 | G300E | 50706891.67 | 397.87 | G300E | 0 | 0
354 | Story14 | C48 | 32 MPa RC Column (60 cm x 60 cm) | Column | 32MPa | Concrete Rectangular | 600 | 600 | 3600 | 2975 | 1.07 | 2620.18 | G300E | 10710000 | 84.03 | G300E | 499800 | 3.92
355 | Story14 | C49 | 32 MPa RC Column (60 cm x 60 cm) | Column | 32MPa | Concrete Rectangular | 600 | 600 | 3600 | 2975 | 1.07 | 2620.18 | G300E | 10710000 | 84.03 | G300E | 0 | 0
356 | Story14 | C5 | 32 MPa RC Column (60 cm x 60 cm) | Column | 32MPa | Concrete Rectangular | 600 | 600 | 3600 | 2975 | 1.07 | 2620.18 | G300E | 10710000 | 84.03 | G300E | 0 | 0
357 | Story14 | C50 | 32 MPa RC Column (60 cm x 60 cm) | Column | 32MPa | Concrete Rectangular | 600 | 600 | 3600 | 2975 | 1.07 | 2620.18 | G300E | 41476458.33 | 325.44 | G300E | 0 | 0
358 | Story14 | C51 | 32 MPa RC Column (60 cm x 60 cm) | Column | 32MPa | Concrete Rectangular | 600 | 600 | 3600 | 2975 | 1.07 | 2620.18 | G300E | 50740608.33 | 398.13 | G300E | 0 | 0
359 | Story14 | C52 | 32 MPa RC Column (60 cm x 60 cm) | Column | 32MPa | Concrete Rectangular | 600 | 600 | 3600 | 2975 | 1.07 | 2620.18 | G300E | 50381625 | 395.31 | G300E | 0 | 0
360 | Story14 | C53 | 32 MPa RC Column (60 cm x 60 cm) | Column | 32MPa | Concrete Rectangular | 600 | 600 | 3600 | 2975 | 1.07 | 2620.18 | G300E | 50345925 | 395.03 | G300E | 0 | 0
361 | Story14 | C54 | 32 MPa RC Column (60 cm x 60 cm) | Column | 32MPa | Concrete Rectangular | 600 | 600 | 3600 | 2975 | 1.07 | 2620.18 | G300E | 50701933.33 | 397.83 | G300E | 0 | 0
362 | Story14 | C55 | 32 MPa RC Column (60 cm x 60 cm) | Column | 32MPa | Concrete Rectangular | 600 | 600 | 3600 | 2975 | 1.07 | 2620.18 | G300E | 41621241.67 | 326.58 | G300E | 0 | 0
363 | Story14 | C56 | 32 MPa RC Column (60 cm x 60 cm) | Column | 32MPa | Concrete Rectangular | 600 | 600 | 3600 | 2975 | 1.07 | 2620.18 | G300E | 10710000 | 84.03 | G300E | 0 | 0
364 | Story14 | C57 | 32 MPa RC Column (60 cm x 60 cm) | Column | 32MPa | Concrete Rectangular | 600 | 600 | 3600 | 2975 | 1.07 | 2620.18 | G300E | 10710000 | 84.03 | G300E | 0 | 0
365 | Story14 | C58 | 32 MPa RC Column (60 cm x 60 cm) | Column | 32MPa | Concrete Rectangular | 600 | 600 | 3600 | 2975 | 1.07 | 2620.18 | G300E | 10710000 | 84.03 | G300E | 0 | 0
366 | Story14 | C59 | 32 MPa RC Column (60 cm x 60 cm) | Column | 32MPa | Concrete Rectangular | 600 | 600 | 3600 | 2975 | 1.07 | 2620.18 | G300E | 10710000 | 84.03 | G300E | 499800 | 3.92
367 | Story14 | C6 | 32 MPa RC Column (60 cm x 60 cm) | Column | 32MPa | Concrete Rectangular | 600 | 600 | 3600 | 2975 | 1.07 | 2620.18 | G300E | 10710000 | 84.03 | G300E | 499800 | 3.92
368 | Story14 | C60 | 32 MPa RC Column (60 cm x 60 cm) | Column | 32MPa | Concrete Rectangular | 600 | 600 | 3600 | 2975 | 1.07 | 2620.18 | G300E | 10710000 | 84.03 | G300E | 0 | 0
369 | Story14 | C61 | 32 MPa RC Column (60 cm x 60 cm) | Column | 32MPa | Concrete Rectangular | 600 | 600 | 3600 | 2975 | 1.07 | 2620.18 | G300E | 10710000 | 84.03 | G300E | 0 | 0
370 | Story14 | C62 | 32 MPa RC Column (60 cm x 60 cm) | Column | 32MPa | Concrete Rectangular | 600 | 600 | 3600 | 2975 | 1.07 | 2620.18 | G300E | 10710000 | 84.03 | G300E | 499800 | 3.92
371 | Story14 | C63 | 32 MPa RC Column (60 cm x 60 cm) | Column | 32MPa | Concrete Rectangular | 600 | 600 | 3600 | 2975 | 1.07 | 2620.18 | G300E | 10710000 | 84.03 | G300E | 0 | 0
372 | Story14 | C64 | 32 MPa RC Column (60 cm x 60 cm) | Column | 32MPa | Concrete Rectangular | 600 | 600 | 3600 | 2975 | 1.07 | 2620.18 | G300E | 10710000 | 84.03 | G300E | 0 | 0
373 | Story14 | C7 | 32 MPa RC Column (60 cm x 60 cm) | Column | 32MPa | Concrete Rectangular | 600 | 600 | 3600 | 2975 | 1.07 | 2620.18 | G300E | 10710000 | 84.03 | G300E | 0 | 0
374 | Story14 | C8 | 32 MPa RC Column (60 cm x 60 cm) | Column | 32MPa | Concrete Rectangular | 600 | 600 | 3600 | 2975 | 1.07 | 2620.18 | G300E | 10710000 | 84.03 | G300E | 0 | 0
375 | Story14 | C9 | 32 MPa RC Column (60 cm x 60 cm) | Column | 32MPa | Concrete Rectangular | 600 | 600 | 3600 | 2975 | 1.07 | 2620.18 | G300E | 10710000 | 84.03 | G300E | 0 | 0
376 | Story15 | C1 | 32 MPa RC Column (55 cm x 55 cm) | Column | 32MPa | Concrete Rectangular | 550 | 550 | 3025 | 2950 | 0.89 | 2183.18 | G300E | 8923750 | 70.02 | G300E | 0 | 0
377 | Story15 | C10 | 32 MPa RC Column (55 cm x 55 cm) | Column | 32MPa | Concrete Rectangular | 550 | 550 | 3025 | 2950 | 0.89 | 2183.18 | G300E | 46901066.67 | 368 | G300E | 0 | 0
378 | Story15 | C11 | 32 MPa RC Column (55 cm x 55 cm) | Column | 32MPa | Concrete Rectangular | 550 | 550 | 3025 | 2950 | 0.89 | 2183.18 | G300E | 55425583.33 | 434.89 | G300E | 0 | 0
379 | Story15 | C12 | 32 MPa RC Column (55 cm x 55 cm) | Column | 32MPa | Concrete Rectangular | 550 | 550 | 3025 | 2950 | 0.89 | 2183.18 | G300E | 54713650 | 429.3 | G300E | 0 | 0
380 | Story15 | C13 | 32 MPa RC Column (55 cm x 55 cm) | Column | 32MPa | Concrete Rectangular | 550 | 550 | 3025 | 2950 | 0.89 | 2183.18 | G300E | 54712666.67 | 429.3 | G300E | 0 | 0
381 | Story15 | C14 | 32 MPa RC Column (55 cm x 55 cm) | Column | 32MPa | Concrete Rectangular | 550 | 550 | 3025 | 2950 | 0.89 | 2183.18 | G300E | 55425583.33 | 434.89 | G300E | 0 | 0
382 | Story15 | C15 | 32 MPa RC Column (55 cm x 55 cm) | Column | 32MPa | Concrete Rectangular | 550 | 550 | 3025 | 2950 | 0.89 | 2183.18 | G300E | 46901066.67 | 368 | G300E | 0 | 0
383 | Story15 | C16 | 32 MPa RC Column (55 cm x 55 cm) | Column | 32MPa | Concrete Rectangular | 550 | 550 | 3025 | 2950 | 0.89 | 2183.18 | G300E | 8923750 | 70.02 | G300E | 0 | 0
384 | Story15 | C17 | 32 MPa RC Column (55 cm x 55 cm) | Column | 32MPa | Concrete Rectangular | 550 | 550 | 3025 | 2950 | 0.89 | 2183.18 | G300E | 8923750 | 70.02 | G300E | 0 | 0
385 | Story15 | C18 | 32 MPa RC Column (55 cm x 55 cm) | Column | 32MPa | Concrete Rectangular | 550 | 550 | 3025 | 2950 | 0.89 | 2183.18 | G300E | 55425583.33 | 434.89 | G300E | 0 | 0
386 | Story15 | C19 | 32 MPa RC Column (55 cm x 55 cm) | Column | 32MPa | Concrete Rectangular | 550 | 550 | 3025 | 2950 | 0.89 | 2183.18 | G300E | 61049266.67 | 479.02 | G300E | 0 | 0
387 | Story15 | C2 | 32 MPa RC Column (55 cm x 55 cm) | Column | 32MPa | Concrete Rectangular | 550 | 550 | 3025 | 2950 | 0.89 | 2183.18 | G300E | 8923750 | 70.02 | G300E | 0 | 0
388 | Story15 | C20 | 32 MPa RC Column (55 cm x 55 cm) | Column | 32MPa | Concrete Rectangular | 550 | 550 | 3025 | 2950 | 0.89 | 2183.18 | G300E | 44812466.67 | 351.62 | G300E | 0 | 0
389 | Story15 | C21 | 32 MPa RC Column (55 cm x 55 cm) | Column | 32MPa | Concrete Rectangular | 550 | 550 | 3025 | 2950 | 0.89 | 2183.18 | G300E | 44803616.67 | 351.55 | G300E | 0 | 0
390 | Story15 | C22 | 32 MPa RC Column (55 cm x 55 cm) | Column | 32MPa | Concrete Rectangular | 550 | 550 | 3025 | 2950 | 0.89 | 2183.18 | G300E | 61046316.67 | 478.99 | G300E | 0 | 0
391 | Story15 | C23 | 32 MPa RC Column (55 cm x 55 cm) | Column | 32MPa | Concrete Rectangular | 550 | 550 | 3025 | 2950 | 0.89 | 2183.18 | G300E | 55425583.33 | 434.89 | G300E | 0 | 0
392 | Story15 | C24 | 32 MPa RC Column (55 cm x 55 cm) | Column | 32MPa | Concrete Rectangular | 550 | 550 | 3025 | 2950 | 0.89 | 2183.18 | G300E | 8923750 | 70.02 | G300E | 0 | 0
393 | Story15 | C25 | 32 MPa RC Column (55 cm x 55 cm) | Column | 32MPa | Concrete Rectangular | 550 | 550 | 3025 | 2950 | 0.89 | 2183.18 | G300E | 8923750 | 70.02 | G300E | 0 | 0
394 | Story15 | C26 | 32 MPa RC Column (55 cm x 55 cm) | Column | 32MPa | Concrete Rectangular | 550 | 550 | 3025 | 2950 | 0.89 | 2183.18 | G300E | 54713650 | 429.3 | G300E | 0 | 0
395 | Story15 | C27 | 32 MPa RC Column (55 cm x 55 cm) | Column | 32MPa | Concrete Rectangular | 550 | 550 | 3025 | 2950 | 0.89 | 2183.18 | G300E | 44816400 | 351.65 | G300E | 0 | 0
396 | Story15 | C3 | 32 MPa RC Column (55 cm x 55 cm) | Column | 32MPa | Concrete Rectangular | 550 | 550 | 3025 | 2950 | 0.89 | 2183.18 | G300E | 8923750 | 70.02 | G300E | 0 | 0
397 | Story15 | C30 | 32 MPa RC Column (55 cm x 55 cm) | Column | 32MPa | Concrete Rectangular | 550 | 550 | 3025 | 2950 | 0.89 | 2183.18 | G300E | 44793783.33 | 351.47 | G300E | 0 | 0
398 | Story15 | C31 | 32 MPa RC Column (55 cm x 55 cm) | Column | 32MPa | Concrete Rectangular | 550 | 550 | 3025 | 2950 | 0.89 | 2183.18 | G300E | 54703816.67 | 429.23 | G300E | 0 | 0
399 | Story15 | C32 | 32 MPa RC Column (55 cm x 55 cm) | Column | 32MPa | Concrete Rectangular | 550 | 550 | 3025 | 2950 | 0.89 | 2183.18 | G300E | 8923750 | 70.02 | G300E | 0 | 0
400 | Story15 | C33 | 32 MPa RC Column (55 cm x 55 cm) | Column | 32MPa | Concrete Rectangular | 550 | 550 | 3025 | 2950 | 0.89 | 2183.18 | G300E | 8923750 | 70.02 | G300E | 0 | 0
401 | Story15 | C34 | 32 MPa RC Column (55 cm x 55 cm) | Column | 32MPa | Concrete Rectangular | 550 | 550 | 3025 | 2950 | 0.89 | 2183.18 | G300E | 54713650 | 429.3 | G300E | 0 | 0
402 | Story15 | C35 | 32 MPa RC Column (55 cm x 55 cm) | Column | 32MPa | Concrete Rectangular | 550 | 550 | 3025 | 2950 | 0.89 | 2183.18 | G300E | 44817383.33 | 351.65 | G300E | 0 | 0
403 | Story15 | C38 | 32 MPa RC Column (55 cm x 55 cm) | Column | 32MPa | Concrete Rectangular | 550 | 550 | 3025 | 2950 | 0.89 | 2183.18 | G300E | 44722000 | 350.91 | G300E | 0 | 0
404 | Story15 | C39 | 32 MPa RC Column (55 cm x 55 cm) | Column | 32MPa | Concrete Rectangular | 550 | 550 | 3025 | 2950 | 0.89 | 2183.18 | G300E | 54671366.67 | 428.97 | G300E | 0 | 0
405 | Story15 | C4 | 32 MPa RC Column (55 cm x 55 cm) | Column | 32MPa | Concrete Rectangular | 550 | 550 | 3025 | 2950 | 0.89 | 2183.18 | G300E | 8923750 | 70.02 | G300E | 0 | 0
406 | Story15 | C40 | 32 MPa RC Column (55 cm x 55 cm) | Column | 32MPa | Concrete Rectangular | 550 | 550 | 3025 | 2950 | 0.89 | 2183.18 | G300E | 8923750 | 70.02 | G300E | 0 | 0
407 | Story15 | C41 | 32 MPa RC Column (55 cm x 55 cm) | Column | 32MPa | Concrete Rectangular | 550 | 550 | 3025 | 2950 | 0.89 | 2183.18 | G300E | 8923750 | 70.02 | G300E | 0 | 0
408 | Story15 | C42 | 32 MPa RC Column (55 cm x 55 cm) | Column | 32MPa | Concrete Rectangular | 550 | 550 | 3025 | 2950 | 0.89 | 2183.18 | G300E | 55425583.33 | 434.89 | G300E | 0 | 0
409 | Story15 | C43 | 32 MPa RC Column (55 cm x 55 cm) | Column | 32MPa | Concrete Rectangular | 550 | 550 | 3025 | 2950 | 0.89 | 2183.18 | G300E | 61049266.67 | 479.02 | G300E | 0 | 0
410 | Story15 | C44 | 32 MPa RC Column (55 cm x 55 cm) | Column | 32MPa | Concrete Rectangular | 550 | 550 | 3025 | 2950 | 0.89 | 2183.18 | G300E | 44788866.67 | 351.43 | G300E | 0 | 0
411 | Story15 | C45 | 32 MPa RC Column (55 cm x 55 cm) | Column | 32MPa | Concrete Rectangular | 550 | 550 | 3025 | 2950 | 0.89 | 2183.18 | G300E | 44700366.67 | 350.74 | G300E | 0 | 0
412 | Story15 | C46 | 32 MPa RC Column (55 cm x 55 cm) | Column | 32MPa | Concrete Rectangular | 550 | 550 | 3025 | 2950 | 0.89 | 2183.18 | G300E | 61179066.67 | 480.03 | G300E | 0 | 0
413 | Story15 | C47 | 32 MPa RC Column (55 cm x 55 cm) | Column | 32MPa | Concrete Rectangular | 550 | 550 | 3025 | 2950 | 0.89 | 2183.18 | G300E | 55401983.33 | 434.7 | G300E | 0 | 0
414 | Story15 | C48 | 32 MPa RC Column (55 cm x 55 cm) | Column | 32MPa | Concrete Rectangular | 550 | 550 | 3025 | 2950 | 0.89 | 2183.18 | G300E | 8923750 | 70.02 | G300E | 0 | 0
415 | Story15 | C49 | 32 MPa RC Column (55 cm x 55 cm) | Column | 32MPa | Concrete Rectangular | 550 | 550 | 3025 | 2950 | 0.89 | 2183.18 | G300E | 8923750 | 70.02 | G300E | 0 | 0
416 | Story15 | C5 | 32 MPa RC Column (55 cm x 55 cm) | Column | 32MPa | Concrete Rectangular | 550 | 550 | 3025 | 2950 | 0.89 | 2183.18 | G300E | 8923750 | 70.02 | G300E | 0 | 0
417 | Story15 | C50 | 32 MPa RC Column (55 cm x 55 cm) | Column | 32MPa | Concrete Rectangular | 550 | 550 | 3025 | 2950 | 0.89 | 2183.18 | G300E | 46901066.67 | 368 | G300E | 0 | 0
418 | Story15 | C51 | 32 MPa RC Column (55 cm x 55 cm) | Column | 32MPa | Concrete Rectangular | 550 | 550 | 3025 | 2950 | 0.89 | 2183.18 | G300E | 55425583.33 | 434.89 | G300E | 0 | 0
419 | Story15 | C52 | 32 MPa RC Column (55 cm x 55 cm) | Column | 32MPa | Concrete Rectangular | 550 | 550 | 3025 | 2950 | 0.89 | 2183.18 | G300E | 54701850 | 429.21 | G300E | 0 | 0
420 | Story15 | C53 | 32 MPa RC Column (55 cm x 55 cm) | Column | 32MPa | Concrete Rectangular | 550 | 550 | 3025 | 2950 | 0.89 | 2183.18 | G300E | 54668416.67 | 428.95 | G300E | 0 | 0
421 | Story15 | C54 | 32 MPa RC Column (55 cm x 55 cm) | Column | 32MPa | Concrete Rectangular | 550 | 550 | 3025 | 2950 | 0.89 | 2183.18 | G300E | 55399033.33 | 434.68 | G300E | 0 | 0
422 | Story15 | C55 | 32 MPa RC Column (55 cm x 55 cm) | Column | 32MPa | Concrete Rectangular | 550 | 550 | 3025 | 2950 | 0.89 | 2183.18 | G300E | 47025950 | 368.98 | G300E | 0 | 0
423 | Story15 | C56 | 32 MPa RC Column (55 cm x 55 cm) | Column | 32MPa | Concrete Rectangular | 550 | 550 | 3025 | 2950 | 0.89 | 2183.18 | G300E | 8923750 | 70.02 | G300E | 0 | 0
424 | Story15 | C57 | 32 MPa RC Column (55 cm x 55 cm) | Column | 32MPa | Concrete Rectangular | 550 | 550 | 3025 | 2950 | 0.89 | 2183.18 | G300E | 8923750 | 70.02 | G300E | 0 | 0
425 | Story15 | C58 | 32 MPa RC Column (55 cm x 55 cm) | Column | 32MPa | Concrete Rectangular | 550 | 550 | 3025 | 2950 | 0.89 | 2183.18 | G300E | 8923750 | 70.02 | G300E | 0 | 0
426 | Story15 | C59 | 32 MPa RC Column (55 cm x 55 cm) | Column | 32MPa | Concrete Rectangular | 550 | 550 | 3025 | 2950 | 0.89 | 2183.18 | G300E | 8923750 | 70.02 | G300E | 0 | 0
427 | Story15 | C6 | 32 MPa RC Column (55 cm x 55 cm) | Column | 32MPa | Concrete Rectangular | 550 | 550 | 3025 | 2950 | 0.89 | 2183.18 | G300E | 8923750 | 70.02 | G300E | 0 | 0
428 | Story15 | C60 | 32 MPa RC Column (55 cm x 55 cm) | Column | 32MPa | Concrete Rectangular | 550 | 550 | 3025 | 2950 | 0.89 | 2183.18 | G300E | 8923750 | 70.02 | G300E | 0 | 0
429 | Story15 | C61 | 32 MPa RC Column (55 cm x 55 cm) | Column | 32MPa | Concrete Rectangular | 550 | 550 | 3025 | 2950 | 0.89 | 2183.18 | G300E | 8923750 | 70.02 | G300E | 0 | 0
430 | Story15 | C62 | 32 MPa RC Column (55 cm x 55 cm) | Column | 32MPa | Concrete Rectangular | 550 | 550 | 3025 | 2950 | 0.89 | 2183.18 | G300E | 8923750 | 70.02 | G300E | 0 | 0
431 | Story15 | C63 | 32 MPa RC Column (55 cm x 55 cm) | Column | 32MPa | Concrete Rectangular | 550 | 550 | 3025 | 2950 | 0.89 | 2183.18 | G300E | 8923750 | 70.02 | G300E | 0 | 0
432 | Story15 | C64 | 32 MPa RC Column (55 cm x 55 cm) | Column | 32MPa | Concrete Rectangular | 550 | 550 | 3025 | 2950 | 0.89 | 2183.18 | G300E | 8923750 | 70.02 | G300E | 0 | 0
433 | Story15 | C7 | 32 MPa RC Column (55 cm x 55 cm) | Column | 32MPa | Concrete Rectangular | 550 | 550 | 3025 | 2950 | 0.89 | 2183.18 | G300E | 8923750 | 70.02 | G300E | 0 | 0
434 | Story15 | C8 | 32 MPa RC Column (55 cm x 55 cm) | Column | 32MPa | Concrete Rectangular | 550 | 550 | 3025 | 2950 | 0.89 | 2183.18 | G300E | 8923750 | 70.02 | G300E | 0 | 0
435 | Story15 | C9 | 32 MPa RC Column (55 cm x 55 cm) | Column | 32MPa | Concrete Rectangular | 550 | 550 | 3025 | 2950 | 0.89 | 2183.18 | G300E | 8923750 | 70.02 | G300E | 0 | 0
436 | Story16 | C1 | 32 MPa RC Column (55 cm x 55 cm) | Column | 32MPa | Concrete Rectangular | 550 | 550 | 3025 | 2950 | 0.89 | 2183.18 | G300E | 8923750 | 70.02 | G300E | 0 | 0
437 | Story16 | C10 | 32 MPa RC Column (55 cm x 55 cm) | Column | 32MPa | Concrete Rectangular | 550 | 550 | 3025 | 2950 | 0.89 | 2183.18 | G300E | 35288883.33 | 276.89 | G300E | 0 | 0
438 | Story16 | C11 | 32 MPa RC Column (55 cm x 55 cm) | Column | 32MPa | Concrete Rectangular | 550 | 550 | 3025 | 2950 | 0.89 | 2183.18 | G300E | 43204716.67 | 339 | G300E | 0 | 0
439 | Story16 | C12 | 32 MPa RC Column (55 cm x 55 cm) | Column | 32MPa | Concrete Rectangular | 550 | 550 | 3025 | 2950 | 0.89 | 2183.18 | G300E | 42914633.33 | 336.72 | G300E | 0 | 0
440 | Story16 | C13 | 32 MPa RC Column (55 cm x 55 cm) | Column | 32MPa | Concrete Rectangular | 550 | 550 | 3025 | 2950 | 0.89 | 2183.18 | G300E | 42913650 | 336.72 | G300E | 0 | 0
441 | Story16 | C14 | 32 MPa RC Column (55 cm x 55 cm) | Column | 32MPa | Concrete Rectangular | 550 | 550 | 3025 | 2950 | 0.89 | 2183.18 | G300E | 43204716.67 | 339 | G300E | 0 | 0
442 | Story16 | C15 | 32 MPa RC Column (55 cm x 55 cm) | Column | 32MPa | Concrete Rectangular | 550 | 550 | 3025 | 2950 | 0.89 | 2183.18 | G300E | 35289866.67 | 276.9 | G300E | 0 | 0
443 | Story16 | C16 | 32 MPa RC Column (55 cm x 55 cm) | Column | 32MPa | Concrete Rectangular | 550 | 550 | 3025 | 2950 | 0.89 | 2183.18 | G300E | 8923750 | 70.02 | G300E | 0 | 0
444 | Story16 | C17 | 32 MPa RC Column (55 cm x 55 cm) | Column | 32MPa | Concrete Rectangular | 550 | 550 | 3025 | 2950 | 0.89 | 2183.18 | G300E | 8923750 | 70.02 | G300E | 0 | 0
445 | Story16 | C18 | 32 MPa RC Column (55 cm x 55 cm) | Column | 32MPa | Concrete Rectangular | 550 | 550 | 3025 | 2950 | 0.89 | 2183.18 | G300E | 43204716.67 | 339 | G300E | 0 | 0
446 | Story16 | C19 | 32 MPa RC Column (55 cm x 55 cm) | Column | 32MPa | Concrete Rectangular | 550 | 550 | 3025 | 2950 | 0.89 | 2183.18 | G300E | 48352466.67 | 379.39 | G300E | 0 | 0
447 | Story16 | C2 | 32 MPa RC Column (55 cm x 55 cm) | Column | 32MPa | Concrete Rectangular | 550 | 550 | 3025 | 2950 | 0.89 | 2183.18 | G300E | 8923750 | 70.02 | G300E | 0 | 0
448 | Story16 | C20 | 32 MPa RC Column (55 cm x 55 cm) | Column | 32MPa | Concrete Rectangular | 550 | 550 | 3025 | 2950 | 0.89 | 2183.18 | G300E | 33095066.67 | 259.68 | G300E | 0 | 0
449 | Story16 | C21 | 32 MPa RC Column (55 cm x 55 cm) | Column | 32MPa | Concrete Rectangular | 550 | 550 | 3025 | 2950 | 0.89 | 2183.18 | G300E | 33088183.33 | 259.62 | G300E | 0 | 0
450 | Story16 | C22 | 32 MPa RC Column (55 cm x 55 cm) | Column | 32MPa | Concrete Rectangular | 550 | 550 | 3025 | 2950 | 0.89 | 2183.18 | G300E | 48349516.67 | 379.37 | G300E | 0 | 0
451 | Story16 | C23 | 32 MPa RC Column (55 cm x 55 cm) | Column | 32MPa | Concrete Rectangular | 550 | 550 | 3025 | 2950 | 0.89 | 2183.18 | G300E | 43204716.67 | 339 | G300E | 0 | 0
452 | Story16 | C24 | 32 MPa RC Column (55 cm x 55 cm) | Column | 32MPa | Concrete Rectangular | 550 | 550 | 3025 | 2950 | 0.89 | 2183.18 | G300E | 8923750 | 70.02 | G300E | 0 | 0
453 | Story16 | C25 | 32 MPa RC Column (55 cm x 55 cm) | Column | 32MPa | Concrete Rectangular | 550 | 550 | 3025 | 2950 | 0.89 | 2183.18 | G300E | 8923750 | 70.02 | G300E | 0 | 0
454 | Story16 | C26 | 32 MPa RC Column (55 cm x 55 cm) | Column | 32MPa | Concrete Rectangular | 550 | 550 | 3025 | 2950 | 0.89 | 2183.18 | G300E | 42915616.67 | 336.73 | G300E | 0 | 0
455 | Story16 | C27 | 32 MPa RC Column (55 cm x 55 cm) | Column | 32MPa | Concrete Rectangular | 550 | 550 | 3025 | 2950 | 0.89 | 2183.18 | G300E | 33098016.67 | 259.7 | G300E | 0 | 0
456 | Story16 | C3 | 32 MPa RC Column (55 cm x 55 cm) | Column | 32MPa | Concrete Rectangular | 550 | 550 | 3025 | 2950 | 0.89 | 2183.18 | G300E | 8923750 | 70.02 | G300E | 0 | 0
457 | Story16 | C30 | 32 MPa RC Column (55 cm x 55 cm) | Column | 32MPa | Concrete Rectangular | 550 | 550 | 3025 | 2950 | 0.89 | 2183.18 | G300E | 33078350 | 259.55 | G300E | 0 | 0
458 | Story16 | C31 | 32 MPa RC Column (55 cm x 55 cm) | Column | 32MPa | Concrete Rectangular | 550 | 550 | 3025 | 2950 | 0.89 | 2183.18 | G300E | 42906766.67 | 336.66 | G300E | 0 | 0
459 | Story16 | C32 | 32 MPa RC Column (55 cm x 55 cm) | Column | 32MPa | Concrete Rectangular | 550 | 550 | 3025 | 2950 | 0.89 | 2183.18 | G300E | 8923750 | 70.02 | G300E | 0 | 0
460 | Story16 | C33 | 32 MPa RC Column (55 cm x 55 cm) | Column | 32MPa | Concrete Rectangular | 550 | 550 | 3025 | 2950 | 0.89 | 2183.18 | G300E | 8923750 | 70.02 | G300E | 0 | 0
461 | Story16 | C34 | 32 MPa RC Column (55 cm x 55 cm) | Column | 32MPa | Concrete Rectangular | 550 | 550 | 3025 | 2950 | 0.89 | 2183.18 | G300E | 42915616.67 | 336.73 | G300E | 0 | 0
462 | Story16 | C35 | 32 MPa RC Column (55 cm x 55 cm) | Column | 32MPa | Concrete Rectangular | 550 | 550 | 3025 | 2950 | 0.89 | 2183.18 | G300E | 33099000 | 259.71 | G300E | 0 | 0
463 | Story16 | C38 | 32 MPa RC Column (55 cm x 55 cm) | Column | 32MPa | Concrete Rectangular | 550 | 550 | 3025 | 2950 | 0.89 | 2183.18 | G300E | 33018366.67 | 259.07 | G300E | 0 | 0
464 | Story16 | C39 | 32 MPa RC Column (55 cm x 55 cm) | Column | 32MPa | Concrete Rectangular | 550 | 550 | 3025 | 2950 | 0.89 | 2183.18 | G300E | 42877266.67 | 336.43 | G300E | 0 | 0
465 | Story16 | C4 | 32 MPa RC Column (55 cm x 55 cm) | Column | 32MPa | Concrete Rectangular | 550 | 550 | 3025 | 2950 | 0.89 | 2183.18 | G300E | 8923750 | 70.02 | G300E | 0 | 0
466 | Story16 | C40 | 32 MPa RC Column (55 cm x 55 cm) | Column | 32MPa | Concrete Rectangular | 550 | 550 | 3025 | 2950 | 0.89 | 2183.18 | G300E | 8923750 | 70.02 | G300E | 0 | 0
467 | Story16 | C41 | 32 MPa RC Column (55 cm x 55 cm) | Column | 32MPa | Concrete Rectangular | 550 | 550 | 3025 | 2950 | 0.89 | 2183.18 | G300E | 8923750 | 70.02 | G300E | 0 | 0
468 | Story16 | C42 | 32 MPa RC Column (55 cm x 55 cm) | Column | 32MPa | Concrete Rectangular | 550 | 550 | 3025 | 2950 | 0.89 | 2183.18 | G300E | 43205700 | 339.01 | G300E | 0 | 0
469 | Story16 | C43 | 32 MPa RC Column (55 cm x 55 cm) | Column | 32MPa | Concrete Rectangular | 550 | 550 | 3025 | 2950 | 0.89 | 2183.18 | G300E | 48352466.67 | 379.39 | G300E | 0 | 0
470 | Story16 | C44 | 32 MPa RC Column (55 cm x 55 cm) | Column | 32MPa | Concrete Rectangular | 550 | 550 | 3025 | 2950 | 0.89 | 2183.18 | G300E | 33073433.33 | 259.51 | G300E | 0 | 0
471 | Story16 | C45 | 32 MPa RC Column (55 cm x 55 cm) | Column | 32MPa | Concrete Rectangular | 550 | 550 | 3025 | 2950 | 0.89 | 2183.18 | G300E | 32999683.33 | 258.93 | G300E | 0 | 0
472 | Story16 | C46 | 32 MPa RC Column (55 cm x 55 cm) | Column | 32MPa | Concrete Rectangular | 550 | 550 | 3025 | 2950 | 0.89 | 2183.18 | G300E | 48458666.67 | 380.22 | G300E | 0 | 0
473 | Story16 | C47 | 32 MPa RC Column (55 cm x 55 cm) | Column | 32MPa | Concrete Rectangular | 550 | 550 | 3025 | 2950 | 0.89 | 2183.18 | G300E | 43189966.67 | 338.88 | G300E | 0 | 0
474 | Story16 | C48 | 32 MPa RC Column (55 cm x 55 cm) | Column | 32MPa | Concrete Rectangular | 550 | 550 | 3025 | 2950 | 0.89 | 2183.18 | G300E | 8923750 | 70.02 | G300E | 0 | 0
475 | Story16 | C49 | 32 MPa RC Column (55 cm x 55 cm) | Column | 32MPa | Concrete Rectangular | 550 | 550 | 3025 | 2950 | 0.89 | 2183.18 | G300E | 8923750 | 70.02 | G300E | 0 | 0
476 | Story16 | C5 | 32 MPa RC Column (55 cm x 55 cm) | Column | 32MPa | Concrete Rectangular | 550 | 550 | 3025 | 2950 | 0.89 | 2183.18 | G300E | 8923750 | 70.02 | G300E | 0 | 0
477 | Story16 | C50 | 32 MPa RC Column (55 cm x 55 cm) | Column | 32MPa | Concrete Rectangular | 550 | 550 | 3025 | 2950 | 0.89 | 2183.18 | G300E | 35289866.67 | 276.9 | G300E | 0 | 0
478 | Story16 | C51 | 32 MPa RC Column (55 cm x 55 cm) | Column | 32MPa | Concrete Rectangular | 550 | 550 | 3025 | 2950 | 0.89 | 2183.18 | G300E | 43205700 | 339.01 | G300E | 0 | 0
479 | Story16 | C52 | 32 MPa RC Column (55 cm x 55 cm) | Column | 32MPa | Concrete Rectangular | 550 | 550 | 3025 | 2950 | 0.89 | 2183.18 | G300E | 42904800 | 336.65 | G300E | 0 | 0
480 | Story16 | C53 | 32 MPa RC Column (55 cm x 55 cm) | Column | 32MPa | Concrete Rectangular | 550 | 550 | 3025 | 2950 | 0.89 | 2183.18 | G300E | 42875300 | 336.42 | G300E | 0 | 0
481 | Story16 | C54 | 32 MPa RC Column (55 cm x 55 cm) | Column | 32MPa | Concrete Rectangular | 550 | 550 | 3025 | 2950 | 0.89 | 2183.18 | G300E | 43187016.67 | 338.86 | G300E | 0 | 0
482 | Story16 | C55 | 32 MPa RC Column (55 cm x 55 cm) | Column | 32MPa | Concrete Rectangular | 550 | 550 | 3025 | 2950 | 0.89 | 2183.18 | G300E | 35400983.33 | 277.77 | G300E | 0 | 0
483 | Story16 | C56 | 32 MPa RC Column (55 cm x 55 cm) | Column | 32MPa | Concrete Rectangular | 550 | 550 | 3025 | 2950 | 0.89 | 2183.18 | G300E | 8923750 | 70.02 | G300E | 0 | 0
484 | Story16 | C57 | 32 MPa RC Column (55 cm x 55 cm) | Column | 32MPa | Concrete Rectangular | 550 | 550 | 3025 | 2950 | 0.89 | 2183.18 | G300E | 8923750 | 70.02 | G300E | 0 | 0
485 | Story16 | C58 | 32 MPa RC Column (55 cm x 55 cm) | Column | 32MPa | Concrete Rectangular | 550 | 550 | 3025 | 2950 | 0.89 | 2183.18 | G300E | 8923750 | 70.02 | G300E | 0 | 0
486 | Story16 | C59 | 32 MPa RC Column (55 cm x 55 cm) | Column | 32MPa | Concrete Rectangular | 550 | 550 | 3025 | 2950 | 0.89 | 2183.18 | G300E | 8923750 | 70.02 | G300E | 0 | 0
487 | Story16 | C6 | 32 MPa RC Column (55 cm x 55 cm) | Column | 32MPa | Concrete Rectangular | 550 | 550 | 3025 | 2950 | 0.89 | 2183.18 | G300E | 8923750 | 70.02 | G300E | 0 | 0
488 | Story16 | C60 | 32 MPa RC Column (55 cm x 55 cm) | Column | 32MPa | Concrete Rectangular | 550 | 550 | 3025 | 2950 | 0.89 | 2183.18 | G300E | 8923750 | 70.02 | G300E | 0 | 0
489 | Story16 | C61 | 32 MPa RC Column (55 cm x 55 cm) | Column | 32MPa | Concrete Rectangular | 550 | 550 | 3025 | 2950 | 0.89 | 2183.18 | G300E | 8923750 | 70.02 | G300E | 0 | 0
490 | Story16 | C62 | 32 MPa RC Column (55 cm x 55 cm) | Column | 32MPa | Concrete Rectangular | 550 | 550 | 3025 | 2950 | 0.89 | 2183.18 | G300E | 8923750 | 70.02 | G300E | 0 | 0
491 | Story16 | C63 | 32 MPa RC Column (55 cm x 55 cm) | Column | 32MPa | Concrete Rectangular | 550 | 550 | 3025 | 2950 | 0.89 | 2183.18 | G300E | 8923750 | 70.02 | G300E | 0 | 0
492 | Story16 | C64 | 32 MPa RC Column (55 cm x 55 cm) | Column | 32MPa | Concrete Rectangular | 550 | 550 | 3025 | 2950 | 0.89 | 2183.18 | G300E | 8923750 | 70.02 | G300E | 0 | 0
493 | Story16 | C7 | 32 MPa RC Column (55 cm x 55 cm) | Column | 32MPa | Concrete Rectangular | 550 | 550 | 3025 | 2950 | 0.89 | 2183.18 | G300E | 8923750 | 70.02 | G300E | 0 | 0
494 | Story16 | C8 | 32 MPa RC Column (55 cm x 55 cm) | Column | 32MPa | Concrete Rectangular | 550 | 550 | 3025 | 2950 | 0.89 | 2183.18 | G300E | 8923750 | 70.02 | G300E | 0 | 0
495 | Story16 | C9 | 32 MPa RC Column (55 cm x 55 cm) | Column | 32MPa | Concrete Rectangular | 550 | 550 | 3025 | 2950 | 0.89 | 2183.18 | G300E | 8923750 | 70.02 | G300E | 0 | 0
496 | Story16 | D17 | 32 MPa RC Column (87.5 cm x 87.5 cm) | Column | 32MPa | Concrete Rectangular | 875 | 875 | 7656.3 | 30680.4 | 23.49 | 57467.11 | G300E | 1552624253.67 | 12182.47 | G300E | 0 | 0
497 | Story16 | D18 | 32 MPa RC Column (87.5 cm x 87.5 cm) | Column | 32MPa | Concrete Rectangular | 875 | 875 | 7656.3 | 30680.4 | 23.49 | 57467.11 | G300E | 1552641298.33 | 12182.6 | G300E | 0 | 0
498 | Story16 | D19 | 32 MPa RC Column (85 cm x 85 cm) | Column | 32MPa | Concrete Rectangular | 850 | 850 | 7225 | 30680.4 | 22.17 | 54230.19 | G300E | 1470852465.33 | 11540.85 | G300E | 0 | 0
499 | Story16 | D20 | 32 MPa RC Column (85 cm x 85 cm) | Column | 32MPa | Concrete Rectangular | 850 | 850 | 7225 | 30680.4 | 22.17 | 54230.19 | G300E | 1470647929.33 | 11539.25 | G300E | 0 | 0
500 | Story16 | D21 | 32 MPa RC Column (87.5 cm x 87.5 cm) | Column | 32MPa | Concrete Rectangular | 875 | 875 | 7656.3 | 30680.4 | 23.49 | 57467.11 | G300E | 1552815153.93 | 12183.96 | G300E | 0 | 0
501 | Story16 | D22 | 32 MPa RC Column (87.5 cm x 87.5 cm) | Column | 32MPa | Concrete Rectangular | 875 | 875 | 7656.3 | 30680.4 | 23.49 | 57467.11 | G300E | 1552498123.13 | 12181.48 | G300E | 0 | 0
502 | Story16 | D23 | 32 MPa RC Column (85 cm x 85 cm) | Column | 32MPa | Concrete Rectangular | 850 | 850 | 7225 | 30680.4 | 22.17 | 54230.19 | G300E | 1470869510 | 11540.99 | G300E | 0 | 0
503 | Story16 | D24 | 32 MPa RC Column (85 cm x 85 cm) | Column | 32MPa | Concrete Rectangular | 850 | 850 | 7225 | 30680.4 | 22.17 | 54230.19 | G300E | 1470670087.4 | 11539.42 | G300E | 0 | 0
504 | Story16 | D25 | 32 MPa RC Column (85 cm x 85 cm) | Column | 32MPa | Concrete Rectangular | 850 | 850 | 7225 | 30680.4 | 22.17 | 54230.19 | G300E | 1471050183.47 | 11542.41 | G300E | 0 | 0
505 | Story16 | D26 | 32 MPa RC Column (85 cm x 85 cm) | Column | 32MPa | Concrete Rectangular | 850 | 850 | 7225 | 30680.4 | 22.17 | 54230.19 | G300E | 1470424644.2 | 11537.5 | G300E | 0 | 0
506 | Story16 | D27 | 32 MPa RC Column (87.5 cm x 87.5 cm) | Column | 32MPa | Concrete Rectangular | 875 | 875 | 7656.3 | 30680.4 | 23.49 | 57467.11 | G300E | 1552830494.13 | 12184.08 | G300E | 0 | 0
507 | Story16 | D28 | 32 MPa RC Column (87.5 cm x 87.5 cm) | Column | 32MPa | Concrete Rectangular | 875 | 875 | 7656.3 | 30680.4 | 23.49 | 57467.11 | G300E | 1552493009.73 | 12181.44 | G300E | 0 | 0
508 | Story16 | D29 | 32 MPa RC Column (85 cm x 85 cm) | Column | 32MPa | Concrete Rectangular | 850 | 850 | 7225 | 30680.4 | 22.17 | 54230.19 | G300E | 1471026320.93 | 11542.22 | G300E | 0 | 0
509 | Story16 | D30 | 32 MPa RC Column (85 cm x 85 cm) | Column | 32MPa | Concrete Rectangular | 850 | 850 | 7225 | 30680.4 | 22.17 | 54230.19 | G300E | 1470405895.07 | 11537.35 | G300E | 0 | 0
510 | Story16 | D31 | 32 MPa RC Column (87.5 cm x 87.5 cm) | Column | 32MPa | Concrete Rectangular | 875 | 875 | 7656.3 | 30680.4 | 23.49 | 57467.11 | G300E | 1552499827.6 | 12181.49 | G300E | 0 | 0
511 | Story16 | D32 | 32 MPa RC Column (87.5 cm x 87.5 cm) | Column | 32MPa | Concrete Rectangular | 875 | 875 | 7656.3 | 30680.4 | 23.49 | 57467.11 | G300E | 1552418013.2 | 12180.85 | G300E | 0 | 0
512 | Story17 | C1 | 32 MPa RC Column (50 cm x 50 cm) | Column | 32MPa | Concrete Rectangular | 500 | 500 | 2500 | 2950 | 0.74 | 1804.28 | G300E | 7375000 | 57.87 | G300E | 0 | 0
513 | Story17 | C10 | 32 MPa RC Column (50 cm x 50 cm) | Column | 32MPa | Concrete Rectangular | 500 | 500 | 2500 | 2950 | 0.74 | 1804.28 | G300E | 39088483.33 | 306.7 | G300E | 0 | 0
514 | Story17 | C11 | 32 MPa RC Column (50 cm x 50 cm) | Column | 32MPa | Concrete Rectangular | 500 | 500 | 2500 | 2950 | 0.74 | 1804.28 | G300E | 46539200 | 365.16 | G300E | 0 | 0
515 | Story17 | C12 | 32 MPa RC Column (50 cm x 50 cm) | Column | 32MPa | Concrete Rectangular | 500 | 500 | 2500 | 2950 | 0.74 | 1804.28 | G300E | 46643433.33 | 365.98 | G300E | 0 | 0
516 | Story17 | C13 | 32 MPa RC Column (50 cm x 50 cm) | Column | 32MPa | Concrete Rectangular | 500 | 500 | 2500 | 2950 | 0.74 | 1804.28 | G300E | 46642450 | 365.97 | G300E | 0 | 0
517 | Story17 | C14 | 32 MPa RC Column (50 cm x 50 cm) | Column | 32MPa | Concrete Rectangular | 500 | 500 | 2500 | 2950 | 0.74 | 1804.28 | G300E | 46539200 | 365.16 | G300E | 0 | 0
518 | Story17 | C15 | 32 MPa RC Column (50 cm x 50 cm) | Column | 32MPa | Concrete Rectangular | 500 | 500 | 2500 | 2950 | 0.74 | 1804.28 | G300E | 39088483.33 | 306.7 | G300E | 0 | 0
519 | Story17 | C16 | 32 MPa RC Column (50 cm x 50 cm) | Column | 32MPa | Concrete Rectangular | 500 | 500 | 2500 | 2950 | 0.74 | 1804.28 | G300E | 7375000 | 57.87 | G300E | 0 | 0
520 | Story17 | C17 | 32 MPa RC Column (50 cm x 50 cm) | Column | 32MPa | Concrete Rectangular | 500 | 500 | 2500 | 2950 | 0.74 | 1804.28 | G300E | 7375000 | 57.87 | G300E | 0 | 0
521 | Story17 | C18 | 32 MPa RC Column (50 cm x 50 cm) | Column | 32MPa | Concrete Rectangular | 500 | 500 | 2500 | 2950 | 0.74 | 1804.28 | G300E | 46539200 | 365.16 | G300E | 0 | 0
522 | Story17 | C19 | 32 MPa RC Column (50 cm x 50 cm) | Column | 32MPa | Concrete Rectangular | 500 | 500 | 2500 | 2950 | 0.74 | 1804.28 | G300E | 51597466.67 | 404.85 | G300E | 0 | 0
523 | Story17 | C2 | 32 MPa RC Column (50 cm x 50 cm) | Column | 32MPa | Concrete Rectangular | 500 | 500 | 2500 | 2950 | 0.74 | 1804.28 | G300E | 7375000 | 57.87 | G300E | 0 | 0
524 | Story17 | C20 | 32 MPa RC Column (50 cm x 50 cm) | Column | 32MPa | Concrete Rectangular | 500 | 500 | 2500 | 2950 | 0.74 | 1804.28 | G300E | 37206383.33 | 291.94 | G300E | 0 | 0
525 | Story17 | C21 | 32 MPa RC Column (50 cm x 50 cm) | Column | 32MPa | Concrete Rectangular | 500 | 500 | 2500 | 2950 | 0.74 | 1804.28 | G300E | 37198516.67 | 291.87 | G300E | 0 | 0
526 | Story17 | C22 | 32 MPa RC Column (50 cm x 50 cm) | Column | 32MPa | Concrete Rectangular | 500 | 500 | 2500 | 2950 | 0.74 | 1804.28 | G300E | 51595500 | 404.84 | G300E | 0 | 0
527 | Story17 | C23 | 32 MPa RC Column (50 cm x 50 cm) | Column | 32MPa | Concrete Rectangular | 500 | 500 | 2500 | 2950 | 0.74 | 1804.28 | G300E | 46539200 | 365.16 | G300E | 0 | 0
528 | Story17 | C24 | 32 MPa RC Column (50 cm x 50 cm) | Column | 32MPa | Concrete Rectangular | 500 | 500 | 2500 | 2950 | 0.74 | 1804.28 | G300E | 7375000 | 57.87 | G300E | 0 | 0
529 | Story17 | C25 | 32 MPa RC Column (50 cm x 50 cm) | Column | 32MPa | Concrete Rectangular | 500 | 500 | 2500 | 2950 | 0.74 | 1804.28 | G300E | 7801570 | 61.21 | G300E | 0 | 0
530 | Story17 | C26 | 32 MPa RC Column (50 cm x 50 cm) | Column | 32MPa | Concrete Rectangular | 500 | 500 | 2500 | 2950 | 0.74 | 1804.28 | G300E | 46644416.67 | 365.99 | G300E | 0 | 0
531 | Story17 | C27 | 32 MPa RC Column (50 cm x 50 cm) | Column | 32MPa | Concrete Rectangular | 500 | 500 | 2500 | 2950 | 0.74 | 1804.28 | G300E | 37209333.33 | 291.96 | G300E | 0 | 0
532 | Story17 | C3 | 32 MPa RC Column (50 cm x 50 cm) | Column | 32MPa | Concrete Rectangular | 500 | 500 | 2500 | 2950 | 0.74 | 1804.28 | G300E | 7375000 | 57.87 | G300E | 0 | 0
533 | Story17 | C30 | 32 MPa RC Column (50 cm x 50 cm) | Column | 32MPa | Concrete Rectangular | 500 | 500 | 2500 | 2950 | 0.74 | 1804.28 | G300E | 37189666.67 | 291.8 | G300E | 0 | 0
534 | Story17 | C31 | 32 MPa RC Column (50 cm x 50 cm) | Column | 32MPa | Concrete Rectangular | 500 | 500 | 2500 | 2950 | 0.74 | 1804.28 | G300E | 46636550 | 365.93 | G300E | 0 | 0
535 | Story17 | C32 | 32 MPa RC Column (50 cm x 50 cm) | Column | 32MPa | Concrete Rectangular | 500 | 500 | 2500 | 2950 | 0.74 | 1804.28 | G300E | 7801570 | 61.21 | G300E | 0 | 0
536 | Story17 | C33 | 32 MPa RC Column (50 cm x 50 cm) | Column | 32MPa | Concrete Rectangular | 500 | 500 | 2500 | 2950 | 0.74 | 1804.28 | G300E | 7801570 | 61.21 | G300E | 0 | 0
537 | Story17 | C34 | 32 MPa RC Column (50 cm x 50 cm) | Column | 32MPa | Concrete Rectangular | 500 | 500 | 2500 | 2950 | 0.74 | 1804.28 | G300E | 46645400 | 366 | G300E | 0 | 0
538 | Story17 | C35 | 32 MPa RC Column (50 cm x 50 cm) | Column | 32MPa | Concrete Rectangular | 500 | 500 | 2500 | 2950 | 0.74 | 1804.28 | G300E | 37210316.67 | 291.97 | G300E | 0 | 0
539 | Story17 | C38 | 32 MPa RC Column (50 cm x 50 cm) | Column | 32MPa | Concrete Rectangular | 500 | 500 | 2500 | 2950 | 0.74 | 1804.28 | G300E | 37138533.33 | 291.4 | G300E | 0 | 0
540 | Story17 | C39 | 32 MPa RC Column (50 cm x 50 cm) | Column | 32MPa | Concrete Rectangular | 500 | 500 | 2500 | 2950 | 0.74 | 1804.28 | G300E | 46609016.67 | 365.71 | G300E | 0 | 0
541 | Story17 | C4 | 32 MPa RC Column (50 cm x 50 cm) | Column | 32MPa | Concrete Rectangular | 500 | 500 | 2500 | 2950 | 0.74 | 1804.28 | G300E | 7801570 | 61.21 | G300E | 0 | 0
542 | Story17 | C40 | 32 MPa RC Column (50 cm x 50 cm) | Column | 32MPa | Concrete Rectangular | 500 | 500 | 2500 | 2950 | 0.74 | 1804.28 | G300E | 7800390 | 61.2 | G300E | 0 | 0
543 | Story17 | C41 | 32 MPa RC Column (50 cm x 50 cm) | Column | 32MPa | Concrete Rectangular | 500 | 500 | 2500 | 2950 | 0.74 | 1804.28 | G300E | 7375000 | 57.87 | G300E | 0 | 0
544 | Story17 | C42 | 32 MPa RC Column (50 cm x 50 cm) | Column | 32MPa | Concrete Rectangular | 500 | 500 | 2500 | 2950 | 0.74 | 1804.28 | G300E | 46539200 | 365.16 | G300E | 0 | 0
545 | Story17 | C43 | 32 MPa RC Column (50 cm x 50 cm) | Column | 32MPa | Concrete Rectangular | 500 | 500 | 2500 | 2950 | 0.74 | 1804.28 | G300E | 51598450 | 404.86 | G300E | 0 | 0
546 | Story17 | C44 | 32 MPa RC Column (50 cm x 50 cm) | Column | 32MPa | Concrete Rectangular | 500 | 500 | 2500 | 2950 | 0.74 | 1804.28 | G300E | 37185733.33 | 291.77 | G300E | 0 | 0
547 | Story17 | C45 | 32 MPa RC Column (50 cm x 50 cm) | Column | 32MPa | Concrete Rectangular | 500 | 500 | 2500 | 2950 | 0.74 | 1804.28 | G300E | 37120833.33 | 291.26 | G300E | 0 | 0
548 | Story17 | C46 | 32 MPa RC Column (50 cm x 50 cm) | Column | 32MPa | Concrete Rectangular | 500 | 500 | 2500 | 2950 | 0.74 | 1804.28 | G300E | 51689900 | 405.58 | G300E | 0 | 0
549 | Story17 | C47 | 32 MPa RC Column (50 cm x 50 cm) | Column | 32MPa | Concrete Rectangular | 500 | 500 | 2500 | 2950 | 0.74 | 1804.28 | G300E | 46530350 | 365.09 | G300E | 0 | 0
550 | Story17 | C48 | 32 MPa RC Column (50 cm x 50 cm) | Column | 32MPa | Concrete Rectangular | 500 | 500 | 2500 | 2950 | 0.74 | 1804.28 | G300E | 7375000 | 57.87 | G300E | 0 | 0
551 | Story17 | C49 | 32 MPa RC Column (50 cm x 50 cm) | Column | 32MPa | Concrete Rectangular | 500 | 500 | 2500 | 2950 | 0.74 | 1804.28 | G300E | 7375000 | 57.87 | G300E | 0 | 0
552 | Story17 | C5 | 32 MPa RC Column (50 cm x 50 cm) | Column | 32MPa | Concrete Rectangular | 500 | 500 | 2500 | 2950 | 0.74 | 1804.28 | G300E | 7801570 | 61.21 | G300E | 0 | 0
553 | Story17 | C50 | 32 MPa RC Column (50 cm x 50 cm) | Column | 32MPa | Concrete Rectangular | 500 | 500 | 2500 | 2950 | 0.74 | 1804.28 | G300E | 39088483.33 | 306.7 | G300E | 0 | 0
554 | Story17 | C51 | 32 MPa RC Column (50 cm x 50 cm) | Column | 32MPa | Concrete Rectangular | 500 | 500 | 2500 | 2950 | 0.74 | 1804.28 | G300E | 46539200 | 365.16 | G300E | 0 | 0
555 | Story17 | C52 | 32 MPa RC Column (50 cm x 50 cm) | Column | 32MPa | Concrete Rectangular | 500 | 500 | 2500 | 2950 | 0.74 | 1804.28 | G300E | 46634583.33 | 365.91 | G300E | 0 | 0
556 | Story17 | C53 | 32 MPa RC Column (50 cm x 50 cm) | Column | 32MPa | Concrete Rectangular | 500 | 500 | 2500 | 2950 | 0.74 | 1804.28 | G300E | 46607050 | 365.7 | G300E | 0 | 0
557 | Story17 | C54 | 32 MPa RC Column (50 cm x 50 cm) | Column | 32MPa | Concrete Rectangular | 500 | 500 | 2500 | 2950 | 0.74 | 1804.28 | G300E | 46528383.33 | 365.08 | G300E | 0 | 0
558 | Story17 | C55 | 32 MPa RC Column (50 cm x 50 cm) | Column | 32MPa | Concrete Rectangular | 500 | 500 | 2500 | 2950 | 0.74 | 1804.28 | G300E | 39181900 | 307.44 | G300E | 0 | 0
559 | Story17 | C56 | 32 MPa RC Column (50 cm x 50 cm) | Column | 32MPa | Concrete Rectangular | 500 | 500 | 2500 | 2950 | 0.74 | 1804.28 | G300E | 7375000 | 57.87 | G300E | 0 | 0
560 | Story17 | C57 | 32 MPa RC Column (50 cm x 50 cm) | Column | 32MPa | Concrete Rectangular | 500 | 500 | 2500 | 2950 | 0.74 | 1804.28 | G300E | 7375000 | 57.87 | G300E | 0 | 0
561 | Story17 | C58 | 32 MPa RC Column (50 cm x 50 cm) | Column | 32MPa | Concrete Rectangular | 500 | 500 | 2500 | 2950 | 0.74 | 1804.28 | G300E | 7375000 | 57.87 | G300E | 0 | 0
562 | Story17 | C59 | 32 MPa RC Column (50 cm x 50 cm) | Column | 32MPa | Concrete Rectangular | 500 | 500 | 2500 | 2950 | 0.74 | 1804.28 | G300E | 7375000 | 57.87 | G300E | 0 | 0
563 | Story17 | C6 | 32 MPa RC Column (50 cm x 50 cm) | Column | 32MPa | Concrete Rectangular | 500 | 500 | 2500 | 2950 | 0.74 | 1804.28 | G300E | 7375000 | 57.87 | G300E | 0 | 0
564 | Story17 | C60 | 32 MPa RC Column (50 cm x 50 cm) | Column | 32MPa | Concrete Rectangular | 500 | 500 | 2500 | 2950 | 0.74 | 1804.28 | G300E | 7801570 | 61.21 | G300E | 0 | 0
565 | Story17 | C61 | 32 MPa RC Column (50 cm x 50 cm) | Column | 32MPa | Concrete Rectangular | 500 | 500 | 2500 | 2950 | 0.74 | 1804.28 | G300E | 7800390 | 61.2 | G300E | 0 | 0
566 | Story17 | C62 | 32 MPa RC Column (50 cm x 50 cm) | Column | 32MPa | Concrete Rectangular | 500 | 500 | 2500 | 2950 | 0.74 | 1804.28 | G300E | 7375000 | 57.87 | G300E | 0 | 0
567 | Story17 | C63 | 32 MPa RC Column (50 cm x 50 cm) | Column | 32MPa | Concrete Rectangular | 500 | 500 | 2500 | 2950 | 0.74 | 1804.28 | G300E | 7375000 | 57.87 | G300E | 0 | 0
568 | Story17 | C64 | 32 MPa RC Column (50 cm x 50 cm) | Column | 32MPa | Concrete Rectangular | 500 | 500 | 2500 | 2950 | 0.74 | 1804.28 | G300E | 7375000 | 57.87 | G300E | 0 | 0
569 | Story17 | C7 | 32 MPa RC Column (50 cm x 50 cm) | Column | 32MPa | Concrete Rectangular | 500 | 500 | 2500 | 2950 | 0.74 | 1804.28 | G300E | 7375000 | 57.87 | G300E | 0 | 0
570 | Story17 | C8 | 32 MPa RC Column (50 cm x 50 cm) | Column | 32MPa | Concrete Rectangular | 500 | 500 | 2500 | 2950 | 0.74 | 1804.28 | G300E | 7375000 | 57.87 | G300E | 0 | 0
571 | Story17 | C9 | 32 MPa RC Column (50 cm x 50 cm) | Column | 32MPa | Concrete Rectangular | 500 | 500 | 2500 | 2950 | 0.74 | 1804.28 | G300E | 7375000 | 57.87 | G300E | 0 | 0
572 | Story18 | C1 | 32 MPa RC Column (50 cm x 50 cm) | Column | 32MPa | Concrete Rectangular | 500 | 500 | 2500 | 2950 | 0.74 | 1804.28 | G300E | 7375000 | 57.87 | G300E | 0 | 0
573 | Story18 | C10 | 32 MPa RC Column (50 cm x 50 cm) | Column | 32MPa | Concrete Rectangular | 500 | 500 | 2500 | 2950 | 0.74 | 1804.28 | G300E | 27799816.67 | 218.13 | G300E | 0 | 0
574 | Story18 | C11 | 32 MPa RC Column (50 cm x 50 cm) | Column | 32MPa | Concrete Rectangular | 500 | 500 | 2500 | 2950 | 0.74 | 1804.28 | G300E | 34458950 | 270.38 | G300E | 0 | 0
575 | Story18 | C12 | 32 MPa RC Column (50 cm x 50 cm) | Column | 32MPa | Concrete Rectangular | 500 | 500 | 2500 | 2950 | 0.74 | 1804.28 | G300E | 34783450 | 272.92 | G300E | 0 | 0
576 | Story18 | C13 | 32 MPa RC Column (50 cm x 50 cm) | Column | 32MPa | Concrete Rectangular | 500 | 500 | 2500 | 2950 | 0.74 | 1804.28 | G300E | 34782466.67 | 272.92 | G300E | 0 | 0
577 | Story18 | C14 | 32 MPa RC Column (50 cm x 50 cm) | Column | 32MPa | Concrete Rectangular | 500 | 500 | 2500 | 2950 | 0.74 | 1804.28 | G300E | 34457966.67 | 270.37 | G300E | 0 | 0
578 | Story18 | C15 | 32 MPa RC Column (50 cm x 50 cm) | Column | 32MPa | Concrete Rectangular | 500 | 500 | 2500 | 2950 | 0.74 | 1804.28 | G300E | 27800800 | 218.14 | G300E | 0 | 0
579 | Story18 | C16 | 32 MPa RC Column (50 cm x 50 cm) | Column | 32MPa | Concrete Rectangular | 500 | 500 | 2500 | 2950 | 0.74 | 1804.28 | G300E | 7375000 | 57.87 | G300E | 0 | 0
580 | Story18 | C17 | 32 MPa RC Column (50 cm x 50 cm) | Column | 32MPa | Concrete Rectangular | 500 | 500 | 2500 | 2950 | 0.74 | 1804.28 | G300E | 7375000 | 57.87 | G300E | 0 | 0
581 | Story18 | C18 | 32 MPa RC Column (50 cm x 50 cm) | Column | 32MPa | Concrete Rectangular | 500 | 500 | 2500 | 2950 | 0.74 | 1804.28 | G300E | 34458950 | 270.38 | G300E | 0 | 0
582 | Story18 | C19 | 32 MPa RC Column (50 cm x 50 cm) | Column | 32MPa | Concrete Rectangular | 500 | 500 | 2500 | 2950 | 0.74 | 1804.28 | G300E | 39008833.33 | 306.08 | G300E | 0 | 0
583 | Story18 | C2 | 32 MPa RC Column (50 cm x 50 cm) | Column | 32MPa | Concrete Rectangular | 500 | 500 | 2500 | 2950 | 0.74 | 1804.28 | G300E | 7375000 | 57.87 | G300E | 0 | 0
584 | Story18 | C20 | 32 MPa RC Column (50 cm x 50 cm) | Column | 32MPa | Concrete Rectangular | 500 | 500 | 2500 | 2950 | 0.74 | 1804.28 | G300E | 25919683.33 | 203.38 | G300E | 0 | 0
585 | Story18 | C21 | 32 MPa RC Column (50 cm x 50 cm) | Column | 32MPa | Concrete Rectangular | 500 | 500 | 2500 | 2950 | 0.74 | 1804.28 | G300E | 25913783.33 | 203.33 | G300E | 0 | 0
586 | Story18 | C22 | 32 MPa RC Column (50 cm x 50 cm) | Column | 32MPa | Concrete Rectangular | 500 | 500 | 2500 | 2950 | 0.74 | 1804.28 | G300E | 39006866.67 | 306.06 | G300E | 0 | 0
587 | Story18 | C23 | 32 MPa RC Column (50 cm x 50 cm) | Column | 32MPa | Concrete Rectangular | 500 | 500 | 2500 | 2950 | 0.74 | 1804.28 | G300E | 34459933.33 | 270.39 | G300E | 0 | 0
588 | Story18 | C24 | 32 MPa RC Column (50 cm x 50 cm) | Column | 32MPa | Concrete Rectangular | 500 | 500 | 2500 | 2950 | 0.74 | 1804.28 | G300E | 7375000 | 57.87 | G300E | 0 | 0
589 | Story18 | C25 | 32 MPa RC Column (50 cm x 50 cm) | Column | 32MPa | Concrete Rectangular | 500 | 500 | 2500 | 2950 | 0.74 | 1804.28 | G300E | 7375000 | 57.87 | G300E | 0 | 0
590 | Story18 | C26 | 32 MPa RC Column (50 cm x 50 cm) | Column | 32MPa | Concrete Rectangular | 500 | 500 | 2500 | 2950 | 0.74 | 1804.28 | G300E | 34783450 | 272.92 | G300E | 0 | 0
591 | Story18 | C27 | 32 MPa RC Column (50 cm x 50 cm) | Column | 32MPa | Concrete Rectangular | 500 | 500 | 2500 | 2950 | 0.74 | 1804.28 | G300E | 25921650 | 203.39 | G300E | 0 | 0
592 | Story18 | C3 | 32 MPa RC Column (50 cm x 50 cm) | Column | 32MPa | Concrete Rectangular | 500 | 500 | 2500 | 2950 | 0.74 | 1804.28 | G300E | 7375000 | 57.87 | G300E | 0 | 0
593 | Story18 | C30 | 32 MPa RC Column (50 cm x 50 cm) | Column | 32MPa | Concrete Rectangular | 500 | 500 | 2500 | 2950 | 0.74 | 1804.28 | G300E | 25902966.67 | 203.24 | G300E | 0 | 0
594 | Story18 | C31 | 32 MPa RC Column (50 cm x 50 cm) | Column | 32MPa | Concrete Rectangular | 500 | 500 | 2500 | 2950 | 0.74 | 1804.28 | G300E | 34776566.67 | 272.87 | G300E | 0 | 0
595 | Story18 | C32 | 32 MPa RC Column (50 cm x 50 cm) | Column | 32MPa | Concrete Rectangular | 500 | 500 | 2500 | 2950 | 0.74 | 1804.28 | G300E | 7375000 | 57.87 | G300E | 0 | 0
596 | Story18 | C33 | 32 MPa RC Column (50 cm x 50 cm) | Column | 32MPa | Concrete Rectangular | 500 | 500 | 2500 | 2950 | 0.74 | 1804.28 | G300E | 7375000 | 57.87 | G300E | 0 | 0
597 | Story18 | C34 | 32 MPa RC Column (50 cm x 50 cm) | Column | 32MPa | Concrete Rectangular | 500 | 500 | 2500 | 2950 | 0.74 | 1804.28 | G300E | 34783450 | 272.92 | G300E | 0 | 0
598 | Story18 | C35 | 32 MPa RC Column (50 cm x 50 cm) | Column | 32MPa | Concrete Rectangular | 500 | 500 | 2500 | 2950 | 0.74 | 1804.28 | G300E | 25921650 | 203.39 | G300E | 0 | 0
599 | Story18 | C38 | 32 MPa RC Column (50 cm x 50 cm) | Column | 32MPa | Concrete Rectangular | 500 | 500 | 2500 | 2950 | 0.74 | 1804.28 | G300E | 25866583.33 | 202.96 | G300E | 0 | 0
600 | Story18 | C39 | 32 MPa RC Column (50 cm x 50 cm) | Column | 32MPa | Concrete Rectangular | 500 | 500 | 2500 | 2950 | 0.74 | 1804.28 | G300E | 34751983.33 | 272.68 | G300E | 0 | 0
601 | Story18 | C4 | 32 MPa RC Column (50 cm x 50 cm) | Column | 32MPa | Concrete Rectangular | 500 | 500 | 2500 | 2950 | 0.74 | 1804.28 | G300E | 7375000 | 57.87 | G300E | 0 | 0
602 | Story18 | C40 | 32 MPa RC Column (50 cm x 50 cm) | Column | 32MPa | Concrete Rectangular | 500 | 500 | 2500 | 2950 | 0.74 | 1804.28 | G300E | 7375000 | 57.87 | G300E | 0 | 0
603 | Story18 | C41 | 32 MPa RC Column (50 cm x 50 cm) | Column | 32MPa | Concrete Rectangular | 500 | 500 | 2500 | 2950 | 0.74 | 1804.28 | G300E | 7375000 | 57.87 | G300E | 0 | 0
604 | Story18 | C42 | 32 MPa RC Column (50 cm x 50 cm) | Column | 32MPa | Concrete Rectangular | 500 | 500 | 2500 | 2950 | 0.74 | 1804.28 | G300E | 34459933.33 | 270.39 | G300E | 0 | 0
605 | Story18 | C43 | 32 MPa RC Column (50 cm x 50 cm) | Column | 32MPa | Concrete Rectangular | 500 | 500 | 2500 | 2950 | 0.74 | 1804.28 | G300E | 39009816.67 | 306.09 | G300E | 0 | 0
606 | Story18 | C44 | 32 MPa RC Column (50 cm x 50 cm) | Column | 32MPa | Concrete Rectangular | 500 | 500 | 2500 | 2950 | 0.74 | 1804.28 | G300E | 25899033.33 | 203.21 | G300E | 0 | 0
607 | Story18 | C45 | 32 MPa RC Column (50 cm x 50 cm) | Column | 32MPa | Concrete Rectangular | 500 | 500 | 2500 | 2950 | 0.74 | 1804.28 | G300E | 25850850 | 202.84 | G300E | 0 | 0
608 | Story18 | C46 | 32 MPa RC Column (50 cm x 50 cm) | Column | 32MPa | Concrete Rectangular | 500 | 500 | 2500 | 2950 | 0.74 | 1804.28 | G300E | 39083566.67 | 306.66 | G300E | 0 | 0
609 | Story18 | C47 | 32 MPa RC Column (50 cm x 50 cm) | Column | 32MPa | Concrete Rectangular | 500 | 500 | 2500 | 2950 | 0.74 | 1804.28 | G300E | 34456000 | 270.35 | G300E | 0 | 0
610 | Story18 | C48 | 32 MPa RC Column (50 cm x 50 cm) | Column | 32MPa | Concrete Rectangular | 500 | 500 | 2500 | 2950 | 0.74 | 1804.28 | G300E | 7375000 | 57.87 | G300E | 0 | 0
611 | Story18 | C49 | 32 MPa RC Column (50 cm x 50 cm) | Column | 32MPa | Concrete Rectangular | 500 | 500 | 2500 | 2950 | 0.74 | 1804.28 | G300E | 7375000 | 57.87 | G300E | 0 | 0
612 | Story18 | C5 | 32 MPa RC Column (50 cm x 50 cm) | Column | 32MPa | Concrete Rectangular | 500 | 500 | 2500 | 2950 | 0.74 | 1804.28 | G300E | 7375000 | 57.87 | G300E | 0 | 0
613 | Story18 | C50 | 32 MPa RC Column (50 cm x 50 cm) | Column | 32MPa | Concrete Rectangular | 500 | 500 | 2500 | 2950 | 0.74 | 1804.28 | G300E | 27800800 | 218.14 | G300E | 0 | 0
614 | Story18 | C51 | 32 MPa RC Column (50 cm x 50 cm) | Column | 32MPa | Concrete Rectangular | 500 | 500 | 2500 | 2950 | 0.74 | 1804.28 | G300E | 34459933.33 | 270.39 | G300E | 0 | 0
615 | Story18 | C52 | 32 MPa RC Column (50 cm x 50 cm) | Column | 32MPa | Concrete Rectangular | 500 | 500 | 2500 | 2950 | 0.74 | 1804.28 | G300E | 34774600 | 272.85 | G300E | 0 | 0
616 | Story18 | C53 | 32 MPa RC Column (50 cm x 50 cm) | Column | 32MPa | Concrete Rectangular | 500 | 500 | 2500 | 2950 | 0.74 | 1804.28 | G300E | 34749033.33 | 272.65 | G300E | 0 | 0
617 | Story18 | C54 | 32 MPa RC Column (50 cm x 50 cm) | Column | 32MPa | Concrete Rectangular | 500 | 500 | 2500 | 2950 | 0.74 | 1804.28 | G300E | 34454033.33 | 270.34 | G300E | 0 | 0
618 | Story18 | C55 | 32 MPa RC Column (50 cm x 50 cm) | Column | 32MPa | Concrete Rectangular | 500 | 500 | 2500 | 2950 | 0.74 | 1804.28 | G300E | 27889300 | 218.83 | G300E | 0 | 0
619 | Story18 | C56 | 32 MPa RC Column (50 cm x 50 cm) | Column | 32MPa | Concrete Rectangular | 500 | 500 | 2500 | 2950 | 0.74 | 1804.28 | G300E | 7375000 | 57.87 | G300E | 0 | 0
620 | Story18 | C57 | 32 MPa RC Column (50 cm x 50 cm) | Column | 32MPa | Concrete Rectangular | 500 | 500 | 2500 | 2950 | 0.74 | 1804.28 | G300E | 7375000 | 57.87 | G300E | 0 | 0
621 | Story18 | C58 | 32 MPa RC Column (50 cm x 50 cm) | Column | 32MPa | Concrete Rectangular | 500 | 500 | 2500 | 2950 | 0.74 | 1804.28 | G300E | 7375000 | 57.87 | G300E | 0 | 0
622 | Story18 | C59 | 32 MPa RC Column (50 cm x 50 cm) | Column | 32MPa | Concrete Rectangular | 500 | 500 | 2500 | 2950 | 0.74 | 1804.28 | G300E | 7375000 | 57.87 | G300E | 0 | 0
623 | Story18 | C6 | 32 MPa RC Column (50 cm x 50 cm) | Column | 32MPa | Concrete Rectangular | 500 | 500 | 2500 | 2950 | 0.74 | 1804.28 | G300E | 7375000 | 57.87 | G300E | 0 | 0
624 | Story18 | C60 | 32 MPa RC Column (50 cm x 50 cm) | Column | 32MPa | Concrete Rectangular | 500 | 500 | 2500 | 2950 | 0.74 | 1804.28 | G300E | 7375000 | 57.87 | G300E | 0 | 0
625 | Story18 | C61 | 32 MPa RC Column (50 cm x 50 cm) | Column | 32MPa | Concrete Rectangular | 500 | 500 | 2500 | 2950 | 0.74 | 1804.28 | G300E | 7375000 | 57.87 | G300E | 0 | 0
626 | Story18 | C62 | 32 MPa RC Column (50 cm x 50 cm) | Column | 32MPa | Concrete Rectangular | 500 | 500 | 2500 | 2950 | 0.74 | 1804.28 | G300E | 7375000 | 57.87 | G300E | 0 | 0
627 | Story18 | C63 | 32 MPa RC Column (50 cm x 50 cm) | Column | 32MPa | Concrete Rectangular | 500 | 500 | 2500 | 2950 | 0.74 | 1804.28 | G300E | 7375000 | 57.87 | G300E | 0 | 0
628 | Story18 | C64 | 32 MPa RC Column (50 cm x 50 cm) | Column | 32MPa | Concrete Rectangular | 500 | 500 | 2500 | 2950 | 0.74 | 1804.28 | G300E | 7375000 | 57.87 | G300E | 0 | 0
629 | Story18 | C7 | 32 MPa RC Column (50 cm x 50 cm) | Column | 32MPa | Concrete Rectangular | 500 | 500 | 2500 | 2950 | 0.74 | 1804.28 | G300E | 7375000 | 57.87 | G300E | 0 | 0
630 | Story18 | C8 | 32 MPa RC Column (50 cm x 50 cm) | Column | 32MPa | Concrete Rectangular | 500 | 500 | 2500 | 2950 | 0.74 | 1804.28 | G300E | 7375000 | 57.87 | G300E | 0 | 0
631 | Story18 | C9 | 32 MPa RC Column (50 cm x 50 cm) | Column | 32MPa | Concrete Rectangular | 500 | 500 | 2500 | 2950 | 0.74 | 1804.28 | G300E | 7375000 | 57.87 | G300E | 0 | 0
632 | Story19 | C1 | 32 MPa RC Column (45 cm x 45 cm) | Column | 32MPa | Concrete Rectangular | 450 | 450 | 2025 | 2925 | 0.59 | 1449.08 | G300E | 5923125 | 46.48 | G300E | 0 | 0
633 | Story19 | C10 | 32 MPa RC Column (45 cm x 45 cm) | Column | 32MPa | Concrete Rectangular | 450 | 450 | 2025 | 2925 | 0.59 | 1449.08 | G300E | 30727125 | 241.1 | G300E | 0 | 0
634 | Story19 | C11 | 32 MPa RC Column (45 cm x 45 cm) | Column | 32MPa | Concrete Rectangular | 450 | 450 | 2025 | 2925 | 0.59 | 1449.08 | G300E | 37024650 | 290.51 | G300E | 0 | 0
635 | Story19 | C12 | 32 MPa RC Column (45 cm x 45 cm) | Column | 32MPa | Concrete Rectangular | 450 | 450 | 2025 | 2925 | 0.59 | 1449.08 | G300E | 36491325 | 286.32 | G300E | 0 | 0
636 | Story19 | C13 | 32 MPa RC Column (45 cm x 45 cm) | Column | 32MPa | Concrete Rectangular | 450 | 450 | 2025 | 2925 | 0.59 | 1449.08 | G300E | 36490350 | 286.32 | G300E | 0 | 0
637 | Story19 | C14 | 32 MPa RC Column (45 cm x 45 cm) | Column | 32MPa | Concrete Rectangular | 450 | 450 | 2025 | 2925 | 0.59 | 1449.08 | G300E | 37024650 | 290.51 | G300E | 0 | 0
638 | Story19 | C15 | 32 MPa RC Column (45 cm x 45 cm) | Column | 32MPa | Concrete Rectangular | 450 | 450 | 2025 | 2925 | 0.59 | 1449.08 | G300E | 30727125 | 241.1 | G300E | 0 | 0
639 | Story19 | C16 | 32 MPa RC Column (45 cm x 45 cm) | Column | 32MPa | Concrete Rectangular | 450 | 450 | 2025 | 2925 | 0.59 | 1449.08 | G300E | 5923125 | 46.48 | G300E | 0 | 0
640 | Story19 | C17 | 32 MPa RC Column (45 cm x 45 cm) | Column | 32MPa | Concrete Rectangular | 450 | 450 | 2025 | 2925 | 0.59 | 1449.08 | G300E | 5923125 | 46.48 | G300E | 276412.5 | 2.17
641 | Story19 | C18 | 32 MPa RC Column (45 cm x 45 cm) | Column | 32MPa | Concrete Rectangular | 450 | 450 | 2025 | 2925 | 0.59 | 1449.08 | G300E | 37024650 | 290.51 | G300E | 0 | 0
642 | Story19 | C19 | 32 MPa RC Column (45 cm x 45 cm) | Column | 32MPa | Concrete Rectangular | 450 | 450 | 2025 | 2925 | 0.59 | 1449.08 | G300E | 40396200 | 316.96 | G300E | 0 | 0
643 | Story19 | C2 | 32 MPa RC Column (45 cm x 45 cm) | Column | 32MPa | Concrete Rectangular | 450 | 450 | 2025 | 2925 | 0.59 | 1449.08 | G300E | 5923125 | 46.48 | G300E | 0 | 0
644 | Story19 | C20 | 32 MPa RC Column (45 cm x 45 cm) | Column | 32MPa | Concrete Rectangular | 450 | 450 | 2025 | 2925 | 0.59 | 1449.08 | G300E | 28568475 | 224.16 | G300E | 0 | 0
645 | Story19 | C21 | 32 MPa RC Column (45 cm x 45 cm) | Column | 32MPa | Concrete Rectangular | 450 | 450 | 2025 | 2925 | 0.59 | 1449.08 | G300E | 28564575 | 224.13 | G300E | 0 | 0
646 | Story19 | C22 | 32 MPa RC Column (45 cm x 45 cm) | Column | 32MPa | Concrete Rectangular | 450 | 450 | 2025 | 2925 | 0.59 | 1449.08 | G300E | 40395225 | 316.96 | G300E | 0 | 0
647 | Story19 | C23 | 32 MPa RC Column (45 cm x 45 cm) | Column | 32MPa | Concrete Rectangular | 450 | 450 | 2025 | 2925 | 0.59 | 1449.08 | G300E | 37024650 | 290.51 | G300E | 0 | 0
648 | Story19 | C24 | 32 MPa RC Column (45 cm x 45 cm) | Column | 32MPa | Concrete Rectangular | 450 | 450 | 2025 | 2925 | 0.59 | 1449.08 | G300E | 5923125 | 46.48 | G300E | 276412.5 | 2.17
649 | Story19 | C25 | 32 MPa RC Column (45 cm x 45 cm) | Column | 32MPa | Concrete Rectangular | 450 | 450 | 2025 | 2925 | 0.59 | 1449.08 | G300E | 7363200 | 57.77 | G300E | 0 | 0
650 | Story19 | C26 | 32 MPa RC Column (45 cm x 45 cm) | Column | 32MPa | Concrete Rectangular | 450 | 450 | 2025 | 2925 | 0.59 | 1449.08 | G300E | 36492300 | 286.33 | G300E | 0 | 0
651 | Story19 | C27 | 32 MPa RC Column (45 cm x 45 cm) | Column | 32MPa | Concrete Rectangular | 450 | 450 | 2025 | 2925 | 0.59 | 1449.08 | G300E | 28571400 | 224.18 | G300E | 0 | 0
652 | Story19 | C3 | 32 MPa RC Column (45 cm x 45 cm) | Column | 32MPa | Concrete Rectangular | 450 | 450 | 2025 | 2925 | 0.59 | 1449.08 | G300E | 5923125 | 46.48 | G300E | 276412.5 | 2.17
653 | Story19 | C30 | 32 MPa RC Column (45 cm x 45 cm) | Column | 32MPa | Concrete Rectangular | 450 | 450 | 2025 | 2925 | 0.59 | 1449.08 | G300E | 28554825 | 224.05 | G300E | 0 | 0
654 | Story19 | C31 | 32 MPa RC Column (45 cm x 45 cm) | Column | 32MPa | Concrete Rectangular | 450 | 450 | 2025 | 2925 | 0.59 | 1449.08 | G300E | 36484500 | 286.27 | G300E | 0 | 0
655 | Story19 | C32 | 32 MPa RC Column (45 cm x 45 cm) | Column | 32MPa | Concrete Rectangular | 450 | 450 | 2025 | 2925 | 0.59 | 1449.08 | G300E | 7362225 | 57.77 | G300E | 0 | 0
656 | Story19 | C33 | 32 MPa RC Column (45 cm x 45 cm) | Column | 32MPa | Concrete Rectangular | 450 | 450 | 2025 | 2925 | 0.59 | 1449.08 | G300E | 7362225 | 57.77 | G300E | 0 | 0
657 | Story19 | C34 | 32 MPa RC Column (45 cm x 45 cm) | Column | 32MPa | Concrete Rectangular | 450 | 450 | 2025 | 2925 | 0.59 | 1449.08 | G300E | 36492300 | 286.33 | G300E | 0 | 0
658 | Story19 | C35 | 32 MPa RC Column (45 cm x 45 cm) | Column | 32MPa | Concrete Rectangular | 450 | 450 | 2025 | 2925 | 0.59 | 1449.08 | G300E | 28571400 | 224.18 | G300E | 0 | 0
659 | Story19 | C38 | 32 MPa RC Column (45 cm x 45 cm) | Column | 32MPa | Concrete Rectangular | 450 | 450 | 2025 | 2925 | 0.59 | 1449.08 | G300E | 28526550 | 223.83 | G300E | 0 | 0
660 | Story19 | C39 | 32 MPa RC Column (45 cm x 45 cm) | Column | 32MPa | Concrete Rectangular | 450 | 450 | 2025 | 2925 | 0.59 | 1449.08 | G300E | 36462075 | 286.09 | G300E | 0 | 0
661 | Story19 | C4 | 32 MPa RC Column (45 cm x 45 cm) | Column | 32MPa | Concrete Rectangular | 450 | 450 | 2025 | 2925 | 0.59 | 1449.08 | G300E | 7363200 | 57.77 | G300E | 0 | 0
662 | Story19 | C40 | 32 MPa RC Column (45 cm x 45 cm) | Column | 32MPa | Concrete Rectangular | 450 | 450 | 2025 | 2925 | 0.59 | 1449.08 | G300E | 7360275 | 57.75 | G300E | 0 | 0
663 | Story19 | C41 | 32 MPa RC Column (45 cm x 45 cm) | Column | 32MPa | Concrete Rectangular | 450 | 450 | 2025 | 2925 | 0.59 | 1449.08 | G300E | 5923125 | 46.48 | G300E | 276412.5 | 2.17
664 | Story19 | C42 | 32 MPa RC Column (45 cm x 45 cm) | Column | 32MPa | Concrete Rectangular | 450 | 450 | 2025 | 2925 | 0.59 | 1449.08 | G300E | 37025625 | 290.52 | G300E | 0 | 0
665 | Story19 | C43 | 32 MPa RC Column (45 cm x 45 cm) | Column | 32MPa | Concrete Rectangular | 450 | 450 | 2025 | 2925 | 0.59 | 1449.08 | G300E | 40397175 | 316.97 | G300E | 0 | 0
666 | Story19 | C44 | 32 MPa RC Column (45 cm x 45 cm) | Column | 32MPa | Concrete Rectangular | 450 | 450 | 2025 | 2925 | 0.59 | 1449.08 | G300E | 28550925 | 224.02 | G300E | 0 | 0
667 | Story19 | C45 | 32 MPa RC Column (45 cm x 45 cm) | Column | 32MPa | Concrete Rectangular | 450 | 450 | 2025 | 2925 | 0.59 | 1449.08 | G300E | 28513875 | 223.73 | G300E | 0 | 0
668 | Story19 | C46 | 32 MPa RC Column (45 cm x 45 cm) | Column | 32MPa | Concrete Rectangular | 450 | 450 | 2025 | 2925 | 0.59 | 1449.08 | G300E | 40456650 | 317.44 | G300E | 0 | 0
669 | Story19 | C47 | 32 MPa RC Column (45 cm x 45 cm) | Column | 32MPa | Concrete Rectangular | 450 | 450 | 2025 | 2925 | 0.59 | 1449.08 | G300E | 37027575 | 290.53 | G300E | 0 | 0
670 | Story19 | C48 | 32 MPa RC Column (45 cm x 45 cm) | Column | 32MPa | Concrete Rectangular | 450 | 450 | 2025 | 2925 | 0.59 | 1449.08 | G300E | 5923125 | 46.48 | G300E | 276412.5 | 2.17
671 | Story19 | C49 | 32 MPa RC Column (45 cm x 45 cm) | Column | 32MPa | Concrete Rectangular | 450 | 450 | 2025 | 2925 | 0.59 | 1449.08 | G300E | 5923125 | 46.48 | G300E | 0 | 0
672 | Story19 | C5 | 32 MPa RC Column (45 cm x 45 cm) | Column | 32MPa | Concrete Rectangular | 450 | 450 | 2025 | 2925 | 0.59 | 1449.08 | G300E | 7362225 | 57.77 | G300E | 0 | 0
673 | Story19 | C50 | 32 MPa RC Column (45 cm x 45 cm) | Column | 32MPa | Concrete Rectangular | 450 | 450 | 2025 | 2925 | 0.59 | 1449.08 | G300E | 30727125 | 241.1 | G300E | 0 | 0
674 | Story19 | C51 | 32 MPa RC Column (45 cm x 45 cm) | Column | 32MPa | Concrete Rectangular | 450 | 450 | 2025 | 2925 | 0.59 | 1449.08 | G300E | 37025625 | 290.52 | G300E | 0 | 0
675 | Story19 | C52 | 32 MPa RC Column (45 cm x 45 cm) | Column | 32MPa | Concrete Rectangular | 450 | 450 | 2025 | 2925 | 0.59 | 1449.08 | G300E | 36483525 | 286.26 | G300E | 0 | 0
676 | Story19 | C53 | 32 MPa RC Column (45 cm x 45 cm) | Column | 32MPa | Concrete Rectangular | 450 | 450 | 2025 | 2925 | 0.59 | 1449.08 | G300E | 36459150 | 286.07 | G300E | 0 | 0
677 | Story19 | C54 | 32 MPa RC Column (45 cm x 45 cm) | Column | 32MPa | Concrete Rectangular | 450 | 450 | 2025 | 2925 | 0.59 | 1449.08 | G300E | 37026600 | 290.52 | G300E | 0 | 0
678 | Story19 | C55 | 32 MPa RC Column (45 cm x 45 cm) | Column | 32MPa | Concrete Rectangular | 450 | 450 | 2025 | 2925 | 0.59 | 1449.08 | G300E | 30795375 | 241.63 | G300E | 0 | 0
679 | Story19 | C56 | 32 MPa RC Column (45 cm x 45 cm) | Column | 32MPa | Concrete Rectangular | 450 | 450 | 2025 | 2925 | 0.59 | 1449.08 | G300E | 5923125 | 46.48 | G300E | 0 | 0
680 | Story19 | C57 | 32 MPa RC Column (45 cm x 45 cm) | Column | 32MPa | Concrete Rectangular | 450 | 450 | 2025 | 2925 | 0.59 | 1449.08 | G300E | 5923125 | 46.48 | G300E | 0 | 0
681 | Story19 | C58 | 32 MPa RC Column (45 cm x 45 cm) | Column | 32MPa | Concrete Rectangular | 450 | 450 | 2025 | 2925 | 0.59 | 1449.08 | G300E | 5923125 | 46.48 | G300E | 0 | 0
682 | Story19 | C59 | 32 MPa RC Column (45 cm x 45 cm) | Column | 32MPa | Concrete Rectangular | 450 | 450 | 2025 | 2925 | 0.59 | 1449.08 | G300E | 5923125 | 46.48 | G300E | 276412.5 | 2.17
683 | Story19 | C6 | 32 MPa RC Column (45 cm x 45 cm) | Column | 32MPa | Concrete Rectangular | 450 | 450 | 2025 | 2925 | 0.59 | 1449.08 | G300E | 5923125 | 46.48 | G300E | 276412.5 | 2.17
684 | Story19 | C60 | 32 MPa RC Column (45 cm x 45 cm) | Column | 32MPa | Concrete Rectangular | 450 | 450 | 2025 | 2925 | 0.59 | 1449.08 | G300E | 7362225 | 57.77 | G300E | 0 | 0
685 | Story19 | C61 | 32 MPa RC Column (45 cm x 45 cm) | Column | 32MPa | Concrete Rectangular | 450 | 450 | 2025 | 2925 | 0.59 | 1449.08 | G300E | 7360275 | 57.75 | G300E | 0 | 0
686 | Story19 | C62 | 32 MPa RC Column (45 cm x 45 cm) | Column | 32MPa | Concrete Rectangular | 450 | 450 | 2025 | 2925 | 0.59 | 1449.08 | G300E | 5923125 | 46.48 | G300E | 276412.5 | 2.17
687 | Story19 | C63 | 32 MPa RC Column (45 cm x 45 cm) | Column | 32MPa | Concrete Rectangular | 450 | 450 | 2025 | 2925 | 0.59 | 1449.08 | G300E | 5923125 | 46.48 | G300E | 0 | 0
688 | Story19 | C64 | 32 MPa RC Column (45 cm x 45 cm) | Column | 32MPa | Concrete Rectangular | 450 | 450 | 2025 | 2925 | 0.59 | 1449.08 | G300E | 5923125 | 46.48 | G300E | 0 | 0
689 | Story19 | C7 | 32 MPa RC Column (45 cm x 45 cm) | Column | 32MPa | Concrete Rectangular | 450 | 450 | 2025 | 2925 | 0.59 | 1449.08 | G300E | 5923125 | 46.48 | G300E | 0 | 0
690 | Story19 | C8 | 32 MPa RC Column (45 cm x 45 cm) | Column | 32MPa | Concrete Rectangular | 450 | 450 | 2025 | 2925 | 0.59 | 1449.08 | G300E | 5923125 | 46.48 | G300E | 0 | 0
691 | Story19 | C9 | 32 MPa RC Column (45 cm x 45 cm) | Column | 32MPa | Concrete Rectangular | 450 | 450 | 2025 | 2925 | 0.59 | 1449.08 | G300E | 5923125 | 46.48 | G300E | 0 | 0
692 | Story2 | C1 | 32 MPa RC Column (80 cm x 80 cm) | Column | 32MPa | Concrete Rectangular | 800 | 800 | 6400 | 3100 | 1.98 | 4853.82 | G300E | 19840000 | 155.67 | G300E | 0 | 0
693 | Story2 | C10 | 32 MPa RC Column (80 cm x 80 cm) | Column | 32MPa | Concrete Rectangular | 800 | 800 | 6400 | 3100 | 1.98 | 4853.82 | G300E | 114457166.67 | 898.07 | G300E | 0 | 0
694 | Story2 | C11 | 32 MPa RC Column (80 cm x 80 cm) | Column | 32MPa | Concrete Rectangular | 800 | 800 | 6400 | 3100 | 1.98 | 4853.82 | G300E | 126435566.67 | 992.06 | G300E | 0 | 0
695 | Story2 | C12 | 32 MPa RC Column (80 cm x 80 cm) | Column | 32MPa | Concrete Rectangular | 800 | 800 | 6400 | 3100 | 1.98 | 4853.82 | G300E | 126384933.33 | 991.66 | G300E | 0 | 0
696 | Story2 | C13 | 32 MPa RC Column (80 cm x 80 cm) | Column | 32MPa | Concrete Rectangular | 800 | 800 | 6400 | 3100 | 1.98 | 4853.82 | G300E | 126383900 | 991.65 | G300E | 0 | 0
697 | Story2 | C14 | 32 MPa RC Column (80 cm x 80 cm) | Column | 32MPa | Concrete Rectangular | 800 | 800 | 6400 | 3100 | 1.98 | 4853.82 | G300E | 126435566.67 | 992.06 | G300E | 0 | 0
698 | Story2 | C15 | 32 MPa RC Column (80 cm x 80 cm) | Column | 32MPa | Concrete Rectangular | 800 | 800 | 6400 | 3100 | 1.98 | 4853.82 | G300E | 114457166.67 | 898.07 | G300E | 0 | 0
699 | Story2 | C16 | 32 MPa RC Column (80 cm x 80 cm) | Column | 32MPa | Concrete Rectangular | 800 | 800 | 6400 | 3100 | 1.98 | 4853.82 | G300E | 19840000 | 155.67 | G300E | 0 | 0
700 | Story2 | C17 | 32 MPa RC Column (80 cm x 80 cm) | Column | 32MPa | Concrete Rectangular | 800 | 800 | 6400 | 3100 | 1.98 | 4853.82 | G300E | 19840000 | 155.67 | G300E | 0 | 0
701 | Story2 | C18 | 32 MPa RC Column (80 cm x 80 cm) | Column | 32MPa | Concrete Rectangular | 800 | 800 | 6400 | 3100 | 1.98 | 4853.82 | G300E | 126435566.67 | 992.06 | G300E | 0 | 0
702 | Story2 | C19 | 32 MPa RC Column (80 cm x 80 cm) | Column | 32MPa | Concrete Rectangular | 800 | 800 | 6400 | 3100 | 1.98 | 4853.82 | G300E | 135817200 | 1065.67 | G300E | 0 | 0
703 | Story2 | C2 | 32 MPa RC Column (80 cm x 80 cm) | Column | 32MPa | Concrete Rectangular | 800 | 800 | 6400 | 3100 | 1.98 | 4853.82 | G300E | 19840000 | 155.67 | G300E | 0 | 0
704 | Story2 | C20 | 32 MPa RC Column (80 cm x 80 cm) | Column | 32MPa | Concrete Rectangular | 800 | 800 | 6400 | 3100 | 1.98 | 4853.82 | G300E | 112812100 | 885.17 | G300E | 0 | 0
705 | Story2 | C21 | 32 MPa RC Column (80 cm x 80 cm) | Column | 32MPa | Concrete Rectangular | 800 | 800 | 6400 | 3100 | 1.98 | 4853.82 | G300E | 112797633.33 | 885.05 | G300E | 0 | 0
706 | Story2 | C22 | 32 MPa RC Column (80 cm x 80 cm) | Column | 32MPa | Concrete Rectangular | 800 | 800 | 6400 | 3100 | 1.98 | 4853.82 | G300E | 135811000 | 1065.62 | G300E | 0 | 0
707 | Story2 | C23 | 32 MPa RC Column (80 cm x 80 cm) | Column | 32MPa | Concrete Rectangular | 800 | 800 | 6400 | 3100 | 1.98 | 4853.82 | G300E | 126435566.67 | 992.06 | G300E | 0 | 0
708 | Story2 | C24 | 32 MPa RC Column (80 cm x 80 cm) | Column | 32MPa | Concrete Rectangular | 800 | 800 | 6400 | 3100 | 1.98 | 4853.82 | G300E | 19840000 | 155.67 | G300E | 0 | 0
709 | Story2 | C25 | 32 MPa RC Column (80 cm x 80 cm) | Column | 32MPa | Concrete Rectangular | 800 | 800 | 6400 | 3100 | 1.98 | 4853.82 | G300E | 19840000 | 155.67 | G300E | 0 | 0
710 | Story2 | C26 | 32 MPa RC Column (80 cm x 80 cm) | Column | 32MPa | Concrete Rectangular | 800 | 800 | 6400 | 3100 | 1.98 | 4853.82 | G300E | 126385966.67 | 991.67 | G300E | 0 | 0
711 | Story2 | C27 | 32 MPa RC Column (80 cm x 80 cm) | Column | 32MPa | Concrete Rectangular | 800 | 800 | 6400 | 3100 | 1.98 | 4853.82 | G300E | 112818300 | 885.21 | G300E | 0 | 0
712 | Story2 | C3 | 32 MPa RC Column (80 cm x 80 cm) | Column | 32MPa | Concrete Rectangular | 800 | 800 | 6400 | 3100 | 1.98 | 4853.82 | G300E | 19840000 | 155.67 | G300E | 0 | 0
713 | Story2 | C30 | 32 MPa RC Column (80 cm x 80 cm) | Column | 32MPa | Concrete Rectangular | 800 | 800 | 6400 | 3100 | 1.98 | 4853.82 | G300E | 112787300 | 884.97 | G300E | 0 | 0
714 | Story2 | C31 | 32 MPa RC Column (80 cm x 80 cm) | Column | 32MPa | Concrete Rectangular | 800 | 800 | 6400 | 3100 | 1.98 | 4853.82 | G300E | 126373566.67 | 991.57 | G300E | 0 | 0
715 | Story2 | C32 | 32 MPa RC Column (80 cm x 80 cm) | Column | 32MPa | Concrete Rectangular | 800 | 800 | 6400 | 3100 | 1.98 | 4853.82 | G300E | 19840000 | 155.67 | G300E | 0 | 0
716 | Story2 | C33 | 32 MPa RC Column (80 cm x 80 cm) | Column | 32MPa | Concrete Rectangular | 800 | 800 | 6400 | 3100 | 1.98 | 4853.82 | G300E | 19840000 | 155.67 | G300E | 0 | 0
717 | Story2 | C34 | 32 MPa RC Column (80 cm x 80 cm) | Column | 32MPa | Concrete Rectangular | 800 | 800 | 6400 | 3100 | 1.98 | 4853.82 | G300E | 126385966.67 | 991.67 | G300E | 0 | 0
718 | Story2 | C35 | 32 MPa RC Column (80 cm x 80 cm) | Column | 32MPa | Concrete Rectangular | 800 | 800 | 6400 | 3100 | 1.98 | 4853.82 | G300E | 112819333.33 | 885.22 | G300E | 0 | 0
719 | Story2 | C38 | 32 MPa RC Column (80 cm x 80 cm) | Column | 32MPa | Concrete Rectangular | 800 | 800 | 6400 | 3100 | 1.98 | 4853.82 | G300E | 112489700 | 882.64 | G300E | 0 | 0
720 | Story2 | C39 | 32 MPa RC Column (80 cm x 80 cm) | Column | 32MPa | Concrete Rectangular | 800 | 800 | 6400 | 3100 | 1.98 | 4853.82 | G300E | 126317766.67 | 991.14 | G300E | 0 | 0
721 | Story2 | C4 | 32 MPa RC Column (80 cm x 80 cm) | Column | 32MPa | Concrete Rectangular | 800 | 800 | 6400 | 3100 | 1.98 | 4853.82 | G300E | 19840000 | 155.67 | G300E | 0 | 0
722 | Story2 | C40 | 32 MPa RC Column (80 cm x 80 cm) | Column | 32MPa | Concrete Rectangular | 800 | 800 | 6400 | 3100 | 1.98 | 4853.82 | G300E | 19840000 | 155.67 | G300E | 0 | 0
723 | Story2 | C41 | 32 MPa RC Column (80 cm x 80 cm) | Column | 32MPa | Concrete Rectangular | 800 | 800 | 6400 | 3100 | 1.98 | 4853.82 | G300E | 19840000 | 155.67 | G300E | 0 | 0
724 | Story2 | C42 | 32 MPa RC Column (80 cm x 80 cm) | Column | 32MPa | Concrete Rectangular | 800 | 800 | 6400 | 3100 | 1.98 | 4853.82 | G300E | 126435566.67 | 992.06 | G300E | 0 | 0
725 | Story2 | C43 | 32 MPa RC Column (80 cm x 80 cm) | Column | 32MPa | Concrete Rectangular | 800 | 800 | 6400 | 3100 | 1.98 | 4853.82 | G300E | 135817200 | 1065.67 | G300E | 0 | 0
726 | Story2 | C44 | 32 MPa RC Column (80 cm x 80 cm) | Column | 32MPa | Concrete Rectangular | 800 | 800 | 6400 | 3100 | 1.98 | 4853.82 | G300E | 112778000 | 884.9 | G300E | 0 | 0
727 | Story2 | C45 | 32 MPa RC Column (80 cm x 80 cm) | Column | 32MPa | Concrete Rectangular | 800 | 800 | 6400 | 3100 | 1.98 | 4853.82 | G300E | 112448366.67 | 882.31 | G300E | 0 | 0
728 | Story2 | C46 | 32 MPa RC Column (80 cm x 80 cm) | Column | 32MPa | Concrete Rectangular | 800 | 800 | 6400 | 3100 | 1.98 | 4853.82 | G300E | 136432033.33 | 1070.5 | G300E | 0 | 0
729 | Story2 | C47 | 32 MPa RC Column (80 cm x 80 cm) | Column | 32MPa | Concrete Rectangular | 800 | 800 | 6400 | 3100 | 1.98 | 4853.82 | G300E | 126170000 | 989.98 | G300E | 0 | 0
730 | Story2 | C48 | 32 MPa RC Column (80 cm x 80 cm) | Column | 32MPa | Concrete Rectangular | 800 | 800 | 6400 | 3100 | 1.98 | 4853.82 | G300E | 19840000 | 155.67 | G300E | 0 | 0
731 | Story2 | C49 | 32 MPa RC Column (80 cm x 80 cm) | Column | 32MPa | Concrete Rectangular | 800 | 800 | 6400 | 3100 | 1.98 | 4853.82 | G300E | 19840000 | 155.67 | G300E | 0 | 0
732 | Story2 | C5 | 32 MPa RC Column (80 cm x 80 cm) | Column | 32MPa | Concrete Rectangular | 800 | 800 | 6400 | 3100 | 1.98 | 4853.82 | G300E | 19840000 | 155.67 | G300E | 0 | 0
733 | Story2 | C50 | 32 MPa RC Column (80 cm x 80 cm) | Column | 32MPa | Concrete Rectangular | 800 | 800 | 6400 | 3100 | 1.98 | 4853.82 | G300E | 114457166.67 | 898.07 | G300E | 0 | 0
734 | Story2 | C51 | 32 MPa RC Column (80 cm x 80 cm) | Column | 32MPa | Concrete Rectangular | 800 | 800 | 6400 | 3100 | 1.98 | 4853.82 | G300E | 126435566.67 | 992.06 | G300E | 0 | 0
735 | Story2 | C52 | 32 MPa RC Column (80 cm x 80 cm) | Column | 32MPa | Concrete Rectangular | 800 | 800 | 6400 | 3100 | 1.98 | 4853.82 | G300E | 126371500 | 991.56 | G300E | 0 | 0
736 | Story2 | C53 | 32 MPa RC Column (80 cm x 80 cm) | Column | 32MPa | Concrete Rectangular | 800 | 800 | 6400 | 3100 | 1.98 | 4853.82 | G300E | 126314666.67 | 991.11 | G300E | 0 | 0
737 | Story2 | C54 | 32 MPa RC Column (80 cm x 80 cm) | Column | 32MPa | Concrete Rectangular | 800 | 800 | 6400 | 3100 | 1.98 | 4853.82 | G300E | 126160700 | 989.9 | G300E | 0 | 0
738 | Story2 | C55 | 32 MPa RC Column (80 cm x 80 cm) | Column | 32MPa | Concrete Rectangular | 800 | 800 | 6400 | 3100 | 1.98 | 4853.82 | G300E | 115000700 | 902.34 | G300E | 0 | 0
739 | Story2 | C56 | 32 MPa RC Column (80 cm x 80 cm) | Column | 32MPa | Concrete Rectangular | 800 | 800 | 6400 | 3100 | 1.98 | 4853.82 | G300E | 19840000 | 155.67 | G300E | 0 | 0
740 | Story2 | C57 | 32 MPa RC Column (80 cm x 80 cm) | Column | 32MPa | Concrete Rectangular | 800 | 800 | 6400 | 3100 | 1.98 | 4853.82 | G300E | 19840000 | 155.67 | G300E | 0 | 0
741 | Story2 | C58 | 32 MPa RC Column (80 cm x 80 cm) | Column | 32MPa | Concrete Rectangular | 800 | 800 | 6400 | 3100 | 1.98 | 4853.82 | G300E | 19840000 | 155.67 | G300E | 0 | 0
742 | Story2 | C59 | 32 MPa RC Column (80 cm x 80 cm) | Column | 32MPa | Concrete Rectangular | 800 | 800 | 6400 | 3100 | 1.98 | 4853.82 | G300E | 19840000 | 155.67 | G300E | 0 | 0
743 | Story2 | C6 | 32 MPa RC Column (80 cm x 80 cm) | Column | 32MPa | Concrete Rectangular | 800 | 800 | 6400 | 3100 | 1.98 | 4853.82 | G300E | 19840000 | 155.67 | G300E | 0 | 0
744 | Story2 | C60 | 32 MPa RC Column (80 cm x 80 cm) | Column | 32MPa | Concrete Rectangular | 800 | 800 | 6400 | 3100 | 1.98 | 4853.82 | G300E | 19840000 | 155.67 | G300E | 0 | 0
745 | Story2 | C61 | 32 MPa RC Column (80 cm x 80 cm) | Column | 32MPa | Concrete Rectangular | 800 | 800 | 6400 | 3100 | 1.98 | 4853.82 | G300E | 19840000 | 155.67 | G300E | 0 | 0
746 | Story2 | C62 | 32 MPa RC Column (80 cm x 80 cm) | Column | 32MPa | Concrete Rectangular | 800 | 800 | 6400 | 3100 | 1.98 | 4853.82 | G300E | 19840000 | 155.67 | G300E | 0 | 0
747 | Story2 | C63 | 32 MPa RC Column (80 cm x 80 cm) | Column | 32MPa | Concrete Rectangular | 800 | 800 | 6400 | 3100 | 1.98 | 4853.82 | G300E | 19840000 | 155.67 | G300E | 0 | 0
748 | Story2 | C64 | 32 MPa RC Column (80 cm x 80 cm) | Column | 32MPa | Concrete Rectangular | 800 | 800 | 6400 | 3100 | 1.98 | 4853.82 | G300E | 19840000 | 155.67 | G300E | 0 | 0
749 | Story2 | C7 | 32 MPa RC Column (80 cm x 80 cm) | Column | 32MPa | Concrete Rectangular | 800 | 800 | 6400 | 3100 | 1.98 | 4853.82 | G300E | 19840000 | 155.67 | G300E | 0 | 0
750 | Story2 | C8 | 32 MPa RC Column (80 cm x 80 cm) | Column | 32MPa | Concrete Rectangular | 800 | 800 | 6400 | 3100 | 1.98 | 4853.82 | G300E | 19840000 | 155.67 | G300E | 0 | 0
751 | Story2 | C9 | 32 MPa RC Column (80 cm x 80 cm) | Column | 32MPa | Concrete Rectangular | 800 | 800 | 6400 | 3100 | 1.98 | 4853.82 | G300E | 19840000 | 155.67 | G300E | 0 | 0
752 | Story20 | C1 | 32 MPa RC Column (45 cm x 45 cm) | Column | 32MPa | Concrete Rectangular | 450 | 450 | 2025 | 2925 | 0.59 | 1449.08 | G300E | 5923125 | 46.48 | G300E | 0 | 0
753 | Story20 | C10 | 32 MPa RC Column (45 cm x 45 cm) | Column | 32MPa | Concrete Rectangular | 450 | 450 | 2025 | 2925 | 0.59 | 1449.08 | G300E | 19843200 | 155.7 | G300E | 0 | 0
754 | Story20 | C11 | 32 MPa RC Column (45 cm x 45 cm) | Column | 32MPa | Concrete Rectangular | 450 | 450 | 2025 | 2925 | 0.59 | 1449.08 | G300E | 27603225 | 216.59 | G300E | 0 | 0
755 | Story20 | C12 | 32 MPa RC Column (45 cm x 45 cm) | Column | 32MPa | Concrete Rectangular | 450 | 450 | 2025 | 2925 | 0.59 | 1449.08 | G300E | 24570975 | 192.79 | G300E | 0 | 0
756 | Story20 | C13 | 32 MPa RC Column (45 cm x 45 cm) | Column | 32MPa | Concrete Rectangular | 450 | 450 | 2025 | 2925 | 0.59 | 1449.08 | G300E | 24570975 | 192.79 | G300E | 0 | 0
757 | Story20 | C14 | 32 MPa RC Column (45 cm x 45 cm) | Column | 32MPa | Concrete Rectangular | 450 | 450 | 2025 | 2925 | 0.59 | 1449.08 | G300E | 27586650 | 216.46 | G300E | 0 | 0
758 | Story20 | C15 | 32 MPa RC Column (45 cm x 45 cm) | Column | 32MPa | Concrete Rectangular | 450 | 450 | 2025 | 2925 | 0.59 | 1449.08 | G300E | 19843200 | 155.7 | G300E | 0 | 0
759 | Story20 | C16 | 32 MPa RC Column (45 cm x 45 cm) | Column | 32MPa | Concrete Rectangular | 450 | 450 | 2025 | 2925 | 0.59 | 1449.08 | G300E | 6793605 | 53.31 | G300E | 276412.5 | 2.17
760 | Story20 | C17 | 32 MPa RC Column (45 cm x 45 cm) | Column | 32MPa | Concrete Rectangular | 450 | 450 | 2025 | 2925 | 0.59 | 1449.08 | G300E | 5923125 | 46.48 | G300E | 0 | 0
761 | Story20 | C18 | 32 MPa RC Column (45 cm x 45 cm) | Column | 32MPa | Concrete Rectangular | 450 | 450 | 2025 | 2925 | 0.59 | 1449.08 | G300E | 27597375 | 216.54 | G300E | 0 | 0
762 | Story20 | C19 | 32 MPa RC Column (45 cm x 45 cm) | Column | 32MPa | Concrete Rectangular | 450 | 450 | 2025 | 2925 | 0.59 | 1449.08 | G300E | 27605175 | 216.6 | G300E | 0 | 0
763 | Story20 | C2 | 32 MPa RC Column (45 cm x 45 cm) | Column | 32MPa | Concrete Rectangular | 450 | 450 | 2025 | 2925 | 0.59 | 1449.08 | G300E | 6793605 | 53.31 | G300E | 276412.5 | 2.17
764 | Story20 | C20 | 32 MPa RC Column (45 cm x 45 cm) | Column | 32MPa | Concrete Rectangular | 450 | 450 | 2025 | 2925 | 0.59 | 1449.08 | G300E | 18723900 | 146.91 | G300E | 0 | 0
765 | Story20 | C21 | 32 MPa RC Column (45 cm x 45 cm) | Column | 32MPa | Concrete Rectangular | 450 | 450 | 2025 | 2925 | 0.59 | 1449.08 | G300E | 18722925 | 146.91 | G300E | 0 | 0
766 | Story20 | C22 | 32 MPa RC Column (45 cm x 45 cm) | Column | 32MPa | Concrete Rectangular | 450 | 450 | 2025 | 2925 | 0.59 | 1449.08 | G300E | 27605175 | 216.6 | G300E | 0 | 0
767 | Story20 | C23 | 32 MPa RC Column (45 cm x 45 cm) | Column | 32MPa | Concrete Rectangular | 450 | 450 | 2025 | 2925 | 0.59 | 1449.08 | G300E | 27618825 | 216.71 | G300E | 0 | 0
768 | Story20 | C24 | 32 MPa RC Column (45 cm x 45 cm) | Column | 32MPa | Concrete Rectangular | 450 | 450 | 2025 | 2925 | 0.59 | 1449.08 | G300E | 5923125 | 46.48 | G300E | 0 | 0
769 | Story20 | C25 | 32 MPa RC Column (45 cm x 45 cm) | Column | 32MPa | Concrete Rectangular | 450 | 450 | 2025 | 2925 | 0.59 | 1449.08 | G300E | 5923125 | 46.48 | G300E | 0 | 0
770 | Story20 | C26 | 32 MPa RC Column (45 cm x 45 cm) | Column | 32MPa | Concrete Rectangular | 450 | 450 | 2025 | 2925 | 0.59 | 1449.08 | G300E | 24570975 | 192.79 | G300E | 0 | 0
771 | Story20 | C27 | 32 MPa RC Column (45 cm x 45 cm) | Column | 32MPa | Concrete Rectangular | 450 | 450 | 2025 | 2925 | 0.59 | 1449.08 | G300E | 18724875 | 146.92 | G300E | 0 | 0
772 | Story20 | C3 | 32 MPa RC Column (45 cm x 45 cm) | Column | 32MPa | Concrete Rectangular | 450 | 450 | 2025 | 2925 | 0.59 | 1449.08 | G300E | 5923125 | 46.48 | G300E | 0 | 0
773 | Story20 | C30 | 32 MPa RC Column (45 cm x 45 cm) | Column | 32MPa | Concrete Rectangular | 450 | 450 | 2025 | 2925 | 0.59 | 1449.08 | G300E | 18711225 | 146.82 | G300E | 0 | 0
774 | Story20 | C31 | 32 MPa RC Column (45 cm x 45 cm) | Column | 32MPa | Concrete Rectangular | 450 | 450 | 2025 | 2925 | 0.59 | 1449.08 | G300E | 24566100 | 192.75 | G300E | 0 | 0
775 | Story20 | C32 | 32 MPa RC Column (45 cm x 45 cm) | Column | 32MPa | Concrete Rectangular | 450 | 450 | 2025 | 2925 | 0.59 | 1449.08 | G300E | 5923125 | 46.48 | G300E | 0 | 0
776 | Story20 | C33 | 32 MPa RC Column (45 cm x 45 cm) | Column | 32MPa | Concrete Rectangular | 450 | 450 | 2025 | 2925 | 0.59 | 1449.08 | G300E | 5923125 | 46.48 | G300E | 0 | 0
777 | Story20 | C34 | 32 MPa RC Column (45 cm x 45 cm) | Column | 32MPa | Concrete Rectangular | 450 | 450 | 2025 | 2925 | 0.59 | 1449.08 | G300E | 24570975 | 192.79 | G300E | 0 | 0
778 | Story20 | C35 | 32 MPa RC Column (45 cm x 45 cm) | Column | 32MPa | Concrete Rectangular | 450 | 450 | 2025 | 2925 | 0.59 | 1449.08 | G300E | 18725850 | 146.93 | G300E | 0 | 0
779 | Story20 | C38 | 32 MPa RC Column (45 cm x 45 cm) | Column | 32MPa | Concrete Rectangular | 450 | 450 | 2025 | 2925 | 0.59 | 1449.08 | G300E | 18697575 | 146.71 | G300E | 0 | 0
780 | Story20 | C39 | 32 MPa RC Column (45 cm x 45 cm) | Column | 32MPa | Concrete Rectangular | 450 | 450 | 2025 | 2925 | 0.59 | 1449.08 | G300E | 24548550 | 192.62 | G300E | 0 | 0
781 | Story20 | C4 | 32 MPa RC Column (45 cm x 45 cm) | Column | 32MPa | Concrete Rectangular | 450 | 450 | 2025 | 2925 | 0.59 | 1449.08 | G300E | 5923125 | 46.48 | G300E | 0 | 0
782 | Story20 | C40 | 32 MPa RC Column (45 cm x 45 cm) | Column | 32MPa | Concrete Rectangular | 450 | 450 | 2025 | 2925 | 0.59 | 1449.08 | G300E | 5923125 | 46.48 | G300E | 0 | 0
783 | Story20 | C41 | 32 MPa RC Column (45 cm x 45 cm) | Column | 32MPa | Concrete Rectangular | 450 | 450 | 2025 | 2925 | 0.59 | 1449.08 | G300E | 5923125 | 46.48 | G300E | 0 | 0
784 | Story20 | C42 | 32 MPa RC Column (45 cm x 45 cm) | Column | 32MPa | Concrete Rectangular | 450 | 450 | 2025 | 2925 | 0.59 | 1449.08 | G300E | 27583725 | 216.43 | G300E | 0 | 0
785 | Story20 | C43 | 32 MPa RC Column (45 cm x 45 cm) | Column | 32MPa | Concrete Rectangular | 450 | 450 | 2025 | 2925 | 0.59 | 1449.08 | G300E | 27607125 | 216.62 | G300E | 0 | 0
786 | Story20 | C44 | 32 MPa RC Column (45 cm x 45 cm) | Column | 32MPa | Concrete Rectangular | 450 | 450 | 2025 | 2925 | 0.59 | 1449.08 | G300E | 18710250 | 146.81 | G300E | 0 | 0
787 | Story20 | C45 | 32 MPa RC Column (45 cm x 45 cm) | Column | 32MPa | Concrete Rectangular | 450 | 450 | 2025 | 2925 | 0.59 | 1449.08 | G300E | 18689775 | 146.65 | G300E | 0 | 0
788 | Story20 | C46 | 32 MPa RC Column (45 cm x 45 cm) | Column | 32MPa | Concrete Rectangular | 450 | 450 | 2025 | 2925 | 0.59 | 1449.08 | G300E | 27654900 | 216.99 | G300E | 0 | 0
789 | Story20 | C47 | 32 MPa RC Column (45 cm x 45 cm) | Column | 32MPa | Concrete Rectangular | 450 | 450 | 2025 | 2925 | 0.59 | 1449.08 | G300E | 27419925 | 215.15 | G300E | 0 | 0
790 | Story20 | C48 | 32 MPa RC Column (45 cm x 45 cm) | Column | 32MPa | Concrete Rectangular | 450 | 450 | 2025 | 2925 | 0.59 | 1449.08 | G300E | 5923125 | 46.48 | G300E | 0 | 0
791 | Story20 | C49 | 32 MPa RC Column (45 cm x 45 cm) | Column | 32MPa | Concrete Rectangular | 450 | 450 | 2025 | 2925 | 0.59 | 1449.08 | G300E | 6793605 | 53.31 | G300E | 276412.5 | 2.17
792 | Story20 | C5 | 32 MPa RC Column (45 cm x 45 cm) | Column | 32MPa | Concrete Rectangular | 450 | 450 | 2025 | 2925 | 0.59 | 1449.08 | G300E | 5923125 | 46.48 | G300E | 0 | 0
793 | Story20 | C50 | 32 MPa RC Column (45 cm x 45 cm) | Column | 32MPa | Concrete Rectangular | 450 | 450 | 2025 | 2925 | 0.59 | 1449.08 | G300E | 19843200 | 155.7 | G300E | 0 | 0
794 | Story20 | C51 | 32 MPa RC Column (45 cm x 45 cm) | Column | 32MPa | Concrete Rectangular | 450 | 450 | 2025 | 2925 | 0.59 | 1449.08 | G300E | 27613950 | 216.67 | G300E | 0 | 0
795 | Story20 | C52 | 32 MPa RC Column (45 cm x 45 cm) | Column | 32MPa | Concrete Rectangular | 450 | 450 | 2025 | 2925 | 0.59 | 1449.08 | G300E | 24564150 | 192.74 | G300E | 0 | 0
796 | Story20 | C53 | 32 MPa RC Column (45 cm x 45 cm) | Column | 32MPa | Concrete Rectangular | 450 | 450 | 2025 | 2925 | 0.59 | 1449.08 | G300E | 24546600 | 192.6 | G300E | 0 | 0
797 | Story20 | C54 | 32 MPa RC Column (45 cm x 45 cm) | Column | 32MPa | Concrete Rectangular | 450 | 450 | 2025 | 2925 | 0.59 | 1449.08 | G300E | 27767025 | 217.87 | G300E | 0 | 0
798 | Story20 | C55 | 32 MPa RC Column (45 cm x 45 cm) | Column | 32MPa | Concrete Rectangular | 450 | 450 | 2025 | 2925 | 0.59 | 1449.08 | G300E | 19901700 | 156.16 | G300E | 0 | 0
799 | Story20 | C56 | 32 MPa RC Column (45 cm x 45 cm) | Column | 32MPa | Concrete Rectangular | 450 | 450 | 2025 | 2925 | 0.59 | 1449.08 | G300E | 6804135 | 53.39 | G300E | 276412.5 | 2.17
800 | Story20 | C57 | 32 MPa RC Column (45 cm x 45 cm) | Column | 32MPa | Concrete Rectangular | 450 | 450 | 2025 | 2925 | 0.59 | 1449.08 | G300E | 5923125 | 46.48 | G300E | 0 | 0
801 | Story20 | C58 | 32 MPa RC Column (45 cm x 45 cm) | Column | 32MPa | Concrete Rectangular | 450 | 450 | 2025 | 2925 | 0.59 | 1449.08 | G300E | 6793605 | 53.31 | G300E | 276412.5 | 2.17
802 | Story20 | C59 | 32 MPa RC Column (45 cm x 45 cm) | Column | 32MPa | Concrete Rectangular | 450 | 450 | 2025 | 2925 | 0.59 | 1449.08 | G300E | 5923125 | 46.48 | G300E | 0 | 0
803 | Story20 | C6 | 32 MPa RC Column (45 cm x 45 cm) | Column | 32MPa | Concrete Rectangular | 450 | 450 | 2025 | 2925 | 0.59 | 1449.08 | G300E | 5923125 | 46.48 | G300E | 0 | 0
804 | Story20 | C60 | 32 MPa RC Column (45 cm x 45 cm) | Column | 32MPa | Concrete Rectangular | 450 | 450 | 2025 | 2925 | 0.59 | 1449.08 | G300E | 5923125 | 46.48 | G300E | 0 | 0
805 | Story20 | C61 | 32 MPa RC Column (45 cm x 45 cm) | Column | 32MPa | Concrete Rectangular | 450 | 450 | 2025 | 2925 | 0.59 | 1449.08 | G300E | 5923125 | 46.48 | G300E | 0 | 0
806 | Story20 | C62 | 32 MPa RC Column (45 cm x 45 cm) | Column | 32MPa | Concrete Rectangular | 450 | 450 | 2025 | 2925 | 0.59 | 1449.08 | G300E | 5923125 | 46.48 | G300E | 0 | 0
807 | Story20 | C63 | 32 MPa RC Column (45 cm x 45 cm) | Column | 32MPa | Concrete Rectangular | 450 | 450 | 2025 | 2925 | 0.59 | 1449.08 | G300E | 6805305 | 53.4 | G300E | 276412.5 | 2.17
808 | Story20 | C64 | 32 MPa RC Column (45 cm x 45 cm) | Column | 32MPa | Concrete Rectangular | 450 | 450 | 2025 | 2925 | 0.59 | 1449.08 | G300E | 5923125 | 46.48 | G300E | 0 | 0
809 | Story20 | C7 | 32 MPa RC Column (45 cm x 45 cm) | Column | 32MPa | Concrete Rectangular | 450 | 450 | 2025 | 2925 | 0.59 | 1449.08 | G300E | 6793605 | 53.31 | G300E | 276412.5 | 2.17
810 | Story20 | C8 | 32 MPa RC Column (45 cm x 45 cm) | Column | 32MPa | Concrete Rectangular | 450 | 450 | 2025 | 2925 | 0.59 | 1449.08 | G300E | 5923125 | 46.48 | G300E | 0 | 0
811 | Story20 | C9 | 32 MPa RC Column (45 cm x 45 cm) | Column | 32MPa | Concrete Rectangular | 450 | 450 | 2025 | 2925 | 0.59 | 1449.08 | G300E | 6793605 | 53.31 | G300E | 276412.5 | 2.17
812 | Story21 | C1 | 32 MPa RC Column (40 cm x 40 cm) | Column | 32MPa | Concrete Rectangular | 400 | 400 | 1600 | 2925 | 0.47 | 1144.95 | G300E | 4680000 | 36.72 | G300E | 0 | 0
813 | Story21 | C10 | 32 MPa RC Column (40 cm x 40 cm) | Column | 32MPa | Concrete Rectangular | 400 | 400 | 1600 | 2925 | 0.47 | 1144.95 | G300E | 21384675 | 167.79 | G300E | 0 | 0
814 | Story21 | C11 | 32 MPa RC Column (40 cm x 40 cm) | Column | 32MPa | Concrete Rectangular | 400 | 400 | 1600 | 2925 | 0.47 | 1144.95 | G300E | 26007150 | 204.06 | G300E | 0 | 0
815 | Story21 | C12 | 32 MPa RC Column (40 cm x 40 cm) | Column | 32MPa | Concrete Rectangular | 400 | 400 | 1600 | 2925 | 0.47 | 1144.95 | G300E | 25749750 | 202.04 | G300E | 0 | 0
816 | Story21 | C13 | 32 MPa RC Column (40 cm x 40 cm) | Column | 32MPa | Concrete Rectangular | 400 | 400 | 1600 | 2925 | 0.47 | 1144.95 | G300E | 25749750 | 202.04 | G300E | 0 | 0
817 | Story21 | C14 | 32 MPa RC Column (40 cm x 40 cm) | Column | 32MPa | Concrete Rectangular | 400 | 400 | 1600 | 2925 | 0.47 | 1144.95 | G300E | 26007150 | 204.06 | G300E | 0 | 0
818 | Story21 | C15 | 32 MPa RC Column (40 cm x 40 cm) | Column | 32MPa | Concrete Rectangular | 400 | 400 | 1600 | 2925 | 0.47 | 1144.95 | G300E | 21385650 | 167.8 | G300E | 0 | 0
819 | Story21 | C16 | 32 MPa RC Column (40 cm x 40 cm) | Column | 32MPa | Concrete Rectangular | 400 | 400 | 1600 | 2925 | 0.47 | 1144.95 | G300E | 4833075 | 37.92 | G300E | 0 | 0
820 | Story21 | C17 | 32 MPa RC Column (40 cm x 40 cm) | Column | 32MPa | Concrete Rectangular | 400 | 400 | 1600 | 2925 | 0.47 | 1144.95 | G300E | 7030725 | 55.17 | G300E | 0 | 0
821 | Story21 | C18 | 32 MPa RC Column (40 cm x 40 cm) | Column | 32MPa | Concrete Rectangular | 400 | 400 | 1600 | 2925 | 0.47 | 1144.95 | G300E | 26009100 | 204.08 | G300E | 0 | 0
822 | Story21 | C19 | 32 MPa RC Column (40 cm x 40 cm) | Column | 32MPa | Concrete Rectangular | 400 | 400 | 1600 | 2925 | 0.47 | 1144.95 | G300E | 27865500 | 218.64 | G300E | 0 | 0
823 | Story21 | C2 | 32 MPa RC Column (40 cm x 40 cm) | Column | 32MPa | Concrete Rectangular | 400 | 400 | 1600 | 2925 | 0.47 | 1144.95 | G300E | 4833075 | 37.92 | G300E | 0 | 0
824 | Story21 | C20 | 32 MPa RC Column (40 cm x 40 cm) | Column | 32MPa | Concrete Rectangular | 400 | 400 | 1600 | 2925 | 0.47 | 1144.95 | G300E | 20068425 | 157.46 | G300E | 0 | 0
825 | Story21 | C21 | 32 MPa RC Column (40 cm x 40 cm) | Column | 32MPa | Concrete Rectangular | 400 | 400 | 1600 | 2925 | 0.47 | 1144.95 | G300E | 20066475 | 157.45 | G300E | 0 | 0
826 | Story21 | C22 | 32 MPa RC Column (40 cm x 40 cm) | Column | 32MPa | Concrete Rectangular | 400 | 400 | 1600 | 2925 | 0.47 | 1144.95 | G300E | 27864525 | 218.64 | G300E | 0 | 0
827 | Story21 | C23 | 32 MPa RC Column (40 cm x 40 cm) | Column | 32MPa | Concrete Rectangular | 400 | 400 | 1600 | 2925 | 0.47 | 1144.95 | G300E | 26010075 | 204.08 | G300E | 0 | 0
828 | Story21 | C24 | 32 MPa RC Column (40 cm x 40 cm) | Column | 32MPa | Concrete Rectangular | 400 | 400 | 1600 | 2925 | 0.47 | 1144.95 | G300E | 7030725 | 55.17 | G300E | 0 | 0
829 | Story21 | C25 | 32 MPa RC Column (40 cm x 40 cm) | Column | 32MPa | Concrete Rectangular | 400 | 400 | 1600 | 2925 | 0.47 | 1144.95 | G300E | 7355205 | 57.71 | G300E | 109044 | 0.86
830 | Story21 | C26 | 32 MPa RC Column (40 cm x 40 cm) | Column | 32MPa | Concrete Rectangular | 400 | 400 | 1600 | 2925 | 0.47 | 1144.95 | G300E | 25749750 | 202.04 | G300E | 0 | 0
831 | Story21 | C27 | 32 MPa RC Column (40 cm x 40 cm) | Column | 32MPa | Concrete Rectangular | 400 | 400 | 1600 | 2925 | 0.47 | 1144.95 | G300E | 20069400 | 157.47 | G300E | 0 | 0
832 | Story21 | C3 | 32 MPa RC Column (40 cm x 40 cm) | Column | 32MPa | Concrete Rectangular | 400 | 400 | 1600 | 2925 | 0.47 | 1144.95 | G300E | 7030725 | 55.17 | G300E | 0 | 0
833 | Story21 | C30 | 32 MPa RC Column (40 cm x 40 cm) | Column | 32MPa | Concrete Rectangular | 400 | 400 | 1600 | 2925 | 0.47 | 1144.95 | G300E | 20056725 | 157.37 | G300E | 0 | 0
834 | Story21 | C31 | 32 MPa RC Column (40 cm x 40 cm) | Column | 32MPa | Concrete Rectangular | 400 | 400 | 1600 | 2925 | 0.47 | 1144.95 | G300E | 25743900 | 202 | G300E | 0 | 0
835 | Story21 | C32 | 32 MPa RC Column (40 cm x 40 cm) | Column | 32MPa | Concrete Rectangular | 400 | 400 | 1600 | 2925 | 0.47 | 1144.95 | G300E | 7355205 | 57.71 | G300E | 109044 | 0.86
836 | Story21 | C33 | 32 MPa RC Column (40 cm x 40 cm) | Column | 32MPa | Concrete Rectangular | 400 | 400 | 1600 | 2925 | 0.47 | 1144.95 | G300E | 7355205 | 57.71 | G300E | 109044 | 0.86
837 | Story21 | C34 | 32 MPa RC Column (40 cm x 40 cm) | Column | 32MPa | Concrete Rectangular | 400 | 400 | 1600 | 2925 | 0.47 | 1144.95 | G300E | 25749750 | 202.04 | G300E | 0 | 0
838 | Story21 | C35 | 32 MPa RC Column (40 cm x 40 cm) | Column | 32MPa | Concrete Rectangular | 400 | 400 | 1600 | 2925 | 0.47 | 1144.95 | G300E | 20069400 | 157.47 | G300E | 0 | 0
839 | Story21 | C38 | 32 MPa RC Column (40 cm x 40 cm) | Column | 32MPa | Concrete Rectangular | 400 | 400 | 1600 | 2925 | 0.47 | 1144.95 | G300E | 20047950 | 157.3 | G300E | 0 | 0
840 | Story21 | C39 | 32 MPa RC Column (40 cm x 40 cm) | Column | 32MPa | Concrete Rectangular | 400 | 400 | 1600 | 2925 | 0.47 | 1144.95 | G300E | 25728300 | 201.87 | G300E | 0 | 0
841 | Story21 | C4 | 32 MPa RC Column (40 cm x 40 cm) | Column | 32MPa | Concrete Rectangular | 400 | 400 | 1600 | 2925 | 0.47 | 1144.95 | G300E | 7355205 | 57.71 | G300E | 109044 | 0.86
842 | Story21 | C40 | 32 MPa RC Column (40 cm x 40 cm) | Column | 32MPa | Concrete Rectangular | 400 | 400 | 1600 | 2925 | 0.47 | 1144.95 | G300E | 7352865 | 57.69 | G300E | 109044 | 0.86
843 | Story21 | C41 | 32 MPa RC Column (40 cm x 40 cm) | Column | 32MPa | Concrete Rectangular | 400 | 400 | 1600 | 2925 | 0.47 | 1144.95 | G300E | 7030725 | 55.17 | G300E | 0 | 0
844 | Story21 | C42 | 32 MPa RC Column (40 cm x 40 cm) | Column | 32MPa | Concrete Rectangular | 400 | 400 | 1600 | 2925 | 0.47 | 1144.95 | G300E | 26006175 | 204.05 | G300E | 0 | 0
845 | Story21 | C43 | 32 MPa RC Column (40 cm x 40 cm) | Column | 32MPa | Concrete Rectangular | 400 | 400 | 1600 | 2925 | 0.47 | 1144.95 | G300E | 27865500 | 218.64 | G300E | 0 | 0
846 | Story21 | C44 | 32 MPa RC Column (40 cm x 40 cm) | Column | 32MPa | Concrete Rectangular | 400 | 400 | 1600 | 2925 | 0.47 | 1144.95 | G300E | 20054775 | 157.36 | G300E | 0 | 0
847 | Story21 | C45 | 32 MPa RC Column (40 cm x 40 cm) | Column | 32MPa | Concrete Rectangular | 400 | 400 | 1600 | 2925 | 0.47 | 1144.95 | G300E | 20042100 | 157.26 | G300E | 0 | 0
848 | Story21 | C46 | 32 MPa RC Column (40 cm x 40 cm) | Column | 32MPa | Concrete Rectangular | 400 | 400 | 1600 | 2925 | 0.47 | 1144.95 | G300E | 27894750 | 218.87 | G300E | 0 | 0
849 | Story21 | C47 | 32 MPa RC Column (40 cm x 40 cm) | Column | 32MPa | Concrete Rectangular | 400 | 400 | 1600 | 2925 | 0.47 | 1144.95 | G300E | 26572650 | 208.5 | G300E | 0 | 0
850 | Story21 | C48 | 32 MPa RC Column (40 cm x 40 cm) | Column | 32MPa | Concrete Rectangular | 400 | 400 | 1600 | 2925 | 0.47 | 1144.95 | G300E | 7024875 | 55.12 | G300E | 0 | 0
851 | Story21 | C49 | 32 MPa RC Column (40 cm x 40 cm) | Column | 32MPa | Concrete Rectangular | 400 | 400 | 1600 | 2925 | 0.47 | 1144.95 | G300E | 4833075 | 37.92 | G300E | 0 | 0
852 | Story21 | C5 | 32 MPa RC Column (40 cm x 40 cm) | Column | 32MPa | Concrete Rectangular | 400 | 400 | 1600 | 2925 | 0.47 | 1144.95 | G300E | 7355205 | 57.71 | G300E | 109044 | 0.86
853 | Story21 | C50 | 32 MPa RC Column (40 cm x 40 cm) | Column | 32MPa | Concrete Rectangular | 400 | 400 | 1600 | 2925 | 0.47 | 1144.95 | G300E | 21385650 | 167.8 | G300E | 0 | 0
854 | Story21 | C51 | 32 MPa RC Column (40 cm x 40 cm) | Column | 32MPa | Concrete Rectangular | 400 | 400 | 1600 | 2925 | 0.47 | 1144.95 | G300E | 26012025 | 204.1 | G300E | 0 | 0
855 | Story21 | C52 | 32 MPa RC Column (40 cm x 40 cm) | Column | 32MPa | Concrete Rectangular | 400 | 400 | 1600 | 2925 | 0.47 | 1144.95 | G300E | 25743900 | 202 | G300E | 0 | 0
856 | Story21 | C53 | 32 MPa RC Column (40 cm x 40 cm) | Column | 32MPa | Concrete Rectangular | 400 | 400 | 1600 | 2925 | 0.47 | 1144.95 | G300E | 25728300 | 201.87 | G300E | 0 | 0
857 | Story21 | C54 | 32 MPa RC Column (40 cm x 40 cm) | Column | 32MPa | Concrete Rectangular | 400 | 400 | 1600 | 2925 | 0.47 | 1144.95 | G300E | 26375700 | 206.95 | G300E | 0 | 0
858 | Story21 | C55 | 32 MPa RC Column (40 cm x 40 cm) | Column | 32MPa | Concrete Rectangular | 400 | 400 | 1600 | 2925 | 0.47 | 1144.95 | G300E | 21437325 | 168.21 | G300E | 0 | 0
859 | Story21 | C56 | 32 MPa RC Column (40 cm x 40 cm) | Column | 32MPa | Concrete Rectangular | 400 | 400 | 1600 | 2925 | 0.47 | 1144.95 | G300E | 4836975 | 37.95 | G300E | 0 | 0
860 | Story21 | C57 | 32 MPa RC Column (40 cm x 40 cm) | Column | 32MPa | Concrete Rectangular | 400 | 400 | 1600 | 2925 | 0.47 | 1144.95 | G300E | 4680000 | 36.72 | G300E | 0 | 0
861 | Story21 | C58 | 32 MPa RC Column (40 cm x 40 cm) | Column | 32MPa | Concrete Rectangular | 400 | 400 | 1600 | 2925 | 0.47 | 1144.95 | G300E | 4833075 | 37.92 | G300E | 0 | 0
862 | Story21 | C59 | 32 MPa RC Column (40 cm x 40 cm) | Column | 32MPa | Concrete Rectangular | 400 | 400 | 1600 | 2925 | 0.47 | 1144.95 | G300E | 7030725 | 55.17 | G300E | 0 | 0
863 | Story21 | C6 | 32 MPa RC Column (40 cm x 40 cm) | Column | 32MPa | Concrete Rectangular | 400 | 400 | 1600 | 2925 | 0.47 | 1144.95 | G300E | 7030725 | 55.17 | G300E | 0 | 0
864 | Story21 | C60 | 32 MPa RC Column (40 cm x 40 cm) | Column | 32MPa | Concrete Rectangular | 400 | 400 | 1600 | 2925 | 0.47 | 1144.95 | G300E | 7355205 | 57.71 | G300E | 109044 | 0.86
865 | Story21 | C61 | 32 MPa RC Column (40 cm x 40 cm) | Column | 32MPa | Concrete Rectangular | 400 | 400 | 1600 | 2925 | 0.47 | 1144.95 | G300E | 7352865 | 57.69 | G300E | 109044 | 0.86
866 | Story21 | C62 | 32 MPa RC Column (40 cm x 40 cm) | Column | 32MPa | Concrete Rectangular | 400 | 400 | 1600 | 2925 | 0.47 | 1144.95 | G300E | 7024875 | 55.12 | G300E | 0 | 0
867 | Story21 | C63 | 32 MPa RC Column (40 cm x 40 cm) | Column | 32MPa | Concrete Rectangular | 400 | 400 | 1600 | 2925 | 0.47 | 1144.95 | G300E | 4836975 | 37.95 | G300E | 0 | 0
868 | Story21 | C64 | 32 MPa RC Column (40 cm x 40 cm) | Column | 32MPa | Concrete Rectangular | 400 | 400 | 1600 | 2925 | 0.47 | 1144.95 | G300E | 4680000 | 36.72 | G300E | 0 | 0
869 | Story21 | C7 | 32 MPa RC Column (40 cm x 40 cm) | Column | 32MPa | Concrete Rectangular | 400 | 400 | 1600 | 2925 | 0.47 | 1144.95 | G300E | 4833075 | 37.92 | G300E | 0 | 0
870 | Story21 | C8 | 32 MPa RC Column (40 cm x 40 cm) | Column | 32MPa | Concrete Rectangular | 400 | 400 | 1600 | 2925 | 0.47 | 1144.95 | G300E | 4680000 | 36.72 | G300E | 0 | 0
871 | Story21 | C9 | 32 MPa RC Column (40 cm x 40 cm) | Column | 32MPa | Concrete Rectangular | 400 | 400 | 1600 | 2925 | 0.47 | 1144.95 | G300E | 4833075 | 37.92 | G300E | 0 | 0
872 | Story21 | D17 | 32 MPa RC Column (82.5 cm x 82.5 cm) | Column | 32MPa | Concrete Rectangular | 825 | 825 | 6806.3 | 30680.4 | 20.88 | 51087.09 | G300E | 1382823579.87 | 10850.15 | G300E | 0 | 0
873 | Story21 | D18 | 32 MPa RC Column (82.5 cm x 82.5 cm) | Column | 32MPa | Concrete Rectangular | 825 | 825 | 6806.3 | 30680.4 | 20.88 | 51087.09 | G300E | 1382828693.27 | 10850.19 | G300E | 0 | 0
874 | Story21 | D19 | 32 MPa RC Column (80 cm x 80 cm) | Column | 32MPa | Concrete Rectangular | 800 | 800 | 6400 | 30680.4 | 19.64 | 48037.81 | G300E | 1179598314.73 | 9255.57 | G300E | 0 | 0
875 | Story21 | D20 | 32 MPa RC Column (80 cm x 80 cm) | Column | 32MPa | Concrete Rectangular | 800 | 800 | 6400 | 30680.4 | 19.64 | 48037.81 | G300E | 1179431277 | 9254.26 | G300E | 0 | 0
876 | Story21 | D21 | 32 MPa RC Column (82.5 cm x 82.5 cm) | Column | 32MPa | Concrete Rectangular | 825 | 825 | 6806.3 | 30680.4 | 20.88 | 51087.09 | G300E | 1383207084.87 | 10853.16 | G300E | 0 | 0
877 | Story21 | D22 | 32 MPa RC Column (82.5 cm x 82.5 cm) | Column | 32MPa | Concrete Rectangular | 825 | 825 | 6806.3 | 30680.4 | 20.88 | 51087.09 | G300E | 1382433257 | 10847.08 | G300E | 0 | 0
878 | Story21 | D23 | 32 MPa RC Column (80 cm x 80 cm) | Column | 32MPa | Concrete Rectangular | 800 | 800 | 6400 | 30680.4 | 19.64 | 48037.81 | G300E | 1179603428.13 | 9255.61 | G300E | 0 | 0
879 | Story21 | D24 | 32 MPa RC Column (80 cm x 80 cm) | Column | 32MPa | Concrete Rectangular | 800 | 800 | 6400 | 30680.4 | 19.64 | 48037.81 | G300E | 1179448321.67 | 9254.39 | G300E | 0 | 0
880 | Story21 | D25 | 32 MPa RC Column (80 cm x 80 cm) | Column | 32MPa | Concrete Rectangular | 800 | 800 | 6400 | 30680.4 | 19.64 | 48037.81 | G300E | 1179744898.87 | 9256.72 | G300E | 0 | 0
881 | Story21 | D26 | 32 MPa RC Column (80 cm x 80 cm) | Column | 32MPa | Concrete Rectangular | 800 | 800 | 6400 | 30680.4 | 19.64 | 48037.81 | G300E | 1180022726.93 | 9258.9 | G300E | 0 | 0
882 | Story21 | D27 | 32 MPa RC Column (82.5 cm x 82.5 cm) | Column | 32MPa | Concrete Rectangular | 825 | 825 | 6806.3 | 30680.4 | 20.88 | 51087.09 | G300E | 1383205380.4 | 10853.14 | G300E | 0 | 0
883 | Story21 | D28 | 32 MPa RC Column (82.5 cm x 82.5 cm) | Column | 32MPa | Concrete Rectangular | 825 | 825 | 6806.3 | 30680.4 | 20.88 | 51087.09 | G300E | 1382448597.2 | 10847.2 | G300E | 0 | 0
884 | Story21 | D29 | 32 MPa RC Column (80 cm x 80 cm) | Column | 32MPa | Concrete Rectangular | 800 | 800 | 6400 | 30680.4 | 19.64 | 48037.81 | G300E | 1179739785.47 | 9256.68 | G300E | 0 | 0
885 | Story21 | D30 | 32 MPa RC Column (80 cm x 80 cm) | Column | 32MPa | Concrete Rectangular | 800 | 800 | 6400 | 30680.4 | 19.64 | 48037.81 | G300E | 1180012500.13 | 9258.82 | G300E | 0 | 0
886 | Story21 | D31 | 32 MPa RC Column (82.5 cm x 82.5 cm) | Column | 32MPa | Concrete Rectangular | 825 | 825 | 6806.3 | 30680.4 | 20.88 | 51087.09 | G300E | 1383336624.33 | 10854.17 | G300E | 0 | 0
887 | Story21 | D32 | 32 MPa RC Column (82.5 cm x 82.5 cm) | Column | 32MPa | Concrete Rectangular | 825 | 825 | 6806.3 | 30680.4 | 20.88 | 51087.09 | G300E | 1383389462.8 | 10854.59 | G300E | 0 | 0
888 | Story22 | C1 | 32 MPa RC Column (40 cm x 40 cm) | Column | 32MPa | Concrete Rectangular | 400 | 400 | 1600 | 2925 | 0.47 | 1144.95 | G300E | 4680000 | 36.72 | G300E | 0 | 0
889 | Story22 | C10 | 32 MPa RC Column (40 cm x 40 cm) | Column | 32MPa | Concrete Rectangular | 400 | 400 | 1600 | 2925 | 0.47 | 1144.95 | G300E | 9324900 | 73.17 | G300E | 0 | 0
890 | Story22 | C11 | 32 MPa RC Column (40 cm x 40 cm) | Column | 32MPa | Concrete Rectangular | 400 | 400 | 1600 | 2925 | 0.47 | 1144.95 | G300E | 15714075 | 123.3 | G300E | 0 | 0
891 | Story22 | C12 | 32 MPa RC Column (40 cm x 40 cm) | Column | 32MPa | Concrete Rectangular | 400 | 400 | 1600 | 2925 | 0.47 | 1144.95 | G300E | 13879125 | 108.9 | G300E | 0 | 0
892 | Story22 | C13 | 32 MPa RC Column (40 cm x 40 cm) | Column | 32MPa | Concrete Rectangular | 400 | 400 | 1600 | 2925 | 0.47 | 1144.95 | G300E | 13878150 | 108.89 | G300E | 0 | 0
893 | Story22 | C14 | 32 MPa RC Column (40 cm x 40 cm) | Column | 32MPa | Concrete Rectangular | 400 | 400 | 1600 | 2925 | 0.47 | 1144.95 | G300E | 15711150 | 123.28 | G300E | 0 | 0
894 | Story22 | C15 | 32 MPa RC Column (40 cm x 40 cm) | Column | 32MPa | Concrete Rectangular | 400 | 400 | 1600 | 2925 | 0.47 | 1144.95 | G300E | 9324900 | 73.17 | G300E | 0 | 0
895 | Story22 | C16 | 32 MPa RC Column (40 cm x 40 cm) | Column | 32MPa | Concrete Rectangular | 400 | 400 | 1600 | 2925 | 0.47 | 1144.95 | G300E | 5809050 | 45.58 | G300E | 0 | 0
896 | Story22 | C17 | 32 MPa RC Column (40 cm x 40 cm) | Column | 32MPa | Concrete Rectangular | 400 | 400 | 1600 | 2925 | 0.47 | 1144.95 | G300E | 7182825 | 56.36 | G300E | 0 | 0
897 | Story22 | C18 | 32 MPa RC Column (40 cm x 40 cm) | Column | 32MPa | Concrete Rectangular | 400 | 400 | 1600 | 2925 | 0.47 | 1144.95 | G300E | 15715050 | 123.31 | G300E | 0 | 0
898 | Story22 | C19 | 32 MPa RC Column (40 cm x 40 cm) | Column | 32MPa | Concrete Rectangular | 400 | 400 | 1600 | 2925 | 0.47 | 1144.95 | G300E | 15405975 | 120.88 | G300E | 0 | 0
899 | Story22 | C2 | 32 MPa RC Column (40 cm x 40 cm) | Column | 32MPa | Concrete Rectangular | 400 | 400 | 1600 | 2925 | 0.47 | 1144.95 | G300E | 5809050 | 45.58 | G300E | 0 | 0
900 | Story22 | C20 | 32 MPa RC Column (40 cm x 40 cm) | Column | 32MPa | Concrete Rectangular | 400 | 400 | 1600 | 2925 | 0.47 | 1144.95 | G300E | 10377900 | 81.43 | G300E | 0 | 0
901 | Story22 | C21 | 32 MPa RC Column (40 cm x 40 cm) | Column | 32MPa | Concrete Rectangular | 400 | 400 | 1600 | 2925 | 0.47 | 1144.95 | G300E | 10378875 | 81.44 | G300E | 0 | 0
902 | Story22 | C22 | 32 MPa RC Column (40 cm x 40 cm) | Column | 32MPa | Concrete Rectangular | 400 | 400 | 1600 | 2925 | 0.47 | 1144.95 | G300E | 15404025 | 120.87 | G300E | 0 | 0
903 | Story22 | C23 | 32 MPa RC Column (40 cm x 40 cm) | Column | 32MPa | Concrete Rectangular | 400 | 400 | 1600 | 2925 | 0.47 | 1144.95 | G300E | 15723825 | 123.37 | G300E | 0 | 0
904 | Story22 | C24 | 32 MPa RC Column (40 cm x 40 cm) | Column | 32MPa | Concrete Rectangular | 400 | 400 | 1600 | 2925 | 0.47 | 1144.95 | G300E | 7183800 | 56.37 | G300E | 0 | 0
905 | Story22 | C25 | 32 MPa RC Column (40 cm x 40 cm) | Column | 32MPa | Concrete Rectangular | 400 | 400 | 1600 | 2925 | 0.47 | 1144.95 | G300E | 6684795 | 52.45 | G300E | 273780 | 2.15
906 | Story22 | C26 | 32 MPa RC Column (40 cm x 40 cm) | Column | 32MPa | Concrete Rectangular | 400 | 400 | 1600 | 2925 | 0.47 | 1144.95 | G300E | 13879125 | 108.9 | G300E | 0 | 0
907 | Story22 | C27 | 32 MPa RC Column (40 cm x 40 cm) | Column | 32MPa | Concrete Rectangular | 400 | 400 | 1600 | 2925 | 0.47 | 1144.95 | G300E | 10378875 | 81.44 | G300E | 0 | 0
908 | Story22 | C3 | 32 MPa RC Column (40 cm x 40 cm) | Column | 32MPa | Concrete Rectangular | 400 | 400 | 1600 | 2925 | 0.47 | 1144.95 | G300E | 7182825 | 56.36 | G300E | 0 | 0
909 | Story22 | C30 | 32 MPa RC Column (40 cm x 40 cm) | Column | 32MPa | Concrete Rectangular | 400 | 400 | 1600 | 2925 | 0.47 | 1144.95 | G300E | 10368150 | 81.35 | G300E | 0 | 0
910 | Story22 | C31 | 32 MPa RC Column (40 cm x 40 cm) | Column | 32MPa | Concrete Rectangular | 400 | 400 | 1600 | 2925 | 0.47 | 1144.95 | G300E | 13871325 | 108.84 | G300E | 0 | 0
911 | Story22 | C32 | 32 MPa RC Column (40 cm x 40 cm) | Column | 32MPa | Concrete Rectangular | 400 | 400 | 1600 | 2925 | 0.47 | 1144.95 | G300E | 6684795 | 52.45 | G300E | 273780 | 2.15
912 | Story22 | C33 | 32 MPa RC Column (40 cm x 40 cm) | Column | 32MPa | Concrete Rectangular | 400 | 400 | 1600 | 2925 | 0.47 | 1144.95 | G300E | 6684795 | 52.45 | G300E | 273780 | 2.15
913 | Story22 | C34 | 32 MPa RC Column (40 cm x 40 cm) | Column | 32MPa | Concrete Rectangular | 400 | 400 | 1600 | 2925 | 0.47 | 1144.95 | G300E | 13880100 | 108.91 | G300E | 0 | 0
914 | Story22 | C35 | 32 MPa RC Column (40 cm x 40 cm) | Column | 32MPa | Concrete Rectangular | 400 | 400 | 1600 | 2925 | 0.47 | 1144.95 | G300E | 10378875 | 81.44 | G300E | 0 | 0
915 | Story22 | C38 | 32 MPa RC Column (40 cm x 40 cm) | Column | 32MPa | Concrete Rectangular | 400 | 400 | 1600 | 2925 | 0.47 | 1144.95 | G300E | 10369125 | 81.36 | G300E | 0 | 0
916 | Story22 | C39 | 32 MPa RC Column (40 cm x 40 cm) | Column | 32MPa | Concrete Rectangular | 400 | 400 | 1600 | 2925 | 0.47 | 1144.95 | G300E | 13879125 | 108.9 | G300E | 0 | 0
917 | Story22 | C4 | 32 MPa RC Column (40 cm x 40 cm) | Column | 32MPa | Concrete Rectangular | 400 | 400 | 1600 | 2925 | 0.47 | 1144.95 | G300E | 6684795 | 52.45 | G300E | 273780 | 2.15
918 | Story22 | C40 | 32 MPa RC Column (40 cm x 40 cm) | Column | 32MPa | Concrete Rectangular | 400 | 400 | 1600 | 2925 | 0.47 | 1144.95 | G300E | 6683040 | 52.44 | G300E | 273546 | 2.15
919 | Story22 | C41 | 32 MPa RC Column (40 cm x 40 cm) | Column | 32MPa | Concrete Rectangular | 400 | 400 | 1600 | 2925 | 0.47 | 1144.95 | G300E | 7182825 | 56.36 | G300E | 0 | 0
920 | Story22 | C42 | 32 MPa RC Column (40 cm x 40 cm) | Column | 32MPa | Concrete Rectangular | 400 | 400 | 1600 | 2925 | 0.47 | 1144.95 | G300E | 15704325 | 123.22 | G300E | 0 | 0
921 | Story22 | C43 | 32 MPa RC Column (40 cm x 40 cm) | Column | 32MPa | Concrete Rectangular | 400 | 400 | 1600 | 2925 | 0.47 | 1144.95 | G300E | 15406950 | 120.89 | G300E | 0 | 0
922 | Story22 | C44 | 32 MPa RC Column (40 cm x 40 cm) | Column | 32MPa | Concrete Rectangular | 400 | 400 | 1600 | 2925 | 0.47 | 1144.95 | G300E | 10367175 | 81.34 | G300E | 0 | 0
923 | Story22 | C45 | 32 MPa RC Column (40 cm x 40 cm) | Column | 32MPa | Concrete Rectangular | 400 | 400 | 1600 | 2925 | 0.47 | 1144.95 | G300E | 10366200 | 81.34 | G300E | 0 | 0
924 | Story22 | C46 | 32 MPa RC Column (40 cm x 40 cm) | Column | 32MPa | Concrete Rectangular | 400 | 400 | 1600 | 2925 | 0.47 | 1144.95 | G300E | 15427425 | 121.05 | G300E | 0 | 0
925 | Story22 | C47 | 32 MPa RC Column (40 cm x 40 cm) | Column | 32MPa | Concrete Rectangular | 400 | 400 | 1600 | 2925 | 0.47 | 1144.95 | G300E | 15990975 | 125.47 | G300E | 0 | 0
926 | Story22 | C48 | 32 MPa RC Column (40 cm x 40 cm) | Column | 32MPa | Concrete Rectangular | 400 | 400 | 1600 | 2925 | 0.47 | 1144.95 | G300E | 7177950 | 56.32 | G300E | 0 | 0
927 | Story22 | C49 | 32 MPa RC Column (40 cm x 40 cm) | Column | 32MPa | Concrete Rectangular | 400 | 400 | 1600 | 2925 | 0.47 | 1144.95 | G300E | 5809050 | 45.58 | G300E | 0 | 0
928 | Story22 | C5 | 32 MPa RC Column (40 cm x 40 cm) | Column | 32MPa | Concrete Rectangular | 400 | 400 | 1600 | 2925 | 0.47 | 1144.95 | G300E | 6684795 | 52.45 | G300E | 273780 | 2.15
929 | Story22 | C50 | 32 MPa RC Column (40 cm x 40 cm) | Column | 32MPa | Concrete Rectangular | 400 | 400 | 1600 | 2925 | 0.47 | 1144.95 | G300E | 9324900 | 73.17 | G300E | 0 | 0
930 | Story22 | C51 | 32 MPa RC Column (40 cm x 40 cm) | Column | 32MPa | Concrete Rectangular | 400 | 400 | 1600 | 2925 | 0.47 | 1144.95 | G300E | 15726750 | 123.4 | G300E | 0 | 0
931 | Story22 | C52 | 32 MPa RC Column (40 cm x 40 cm) | Column | 32MPa | Concrete Rectangular | 400 | 400 | 1600 | 2925 | 0.47 | 1144.95 | G300E | 13869375 | 108.82 | G300E | 0 | 0
932 | Story22 | C53 | 32 MPa RC Column (40 cm x 40 cm) | Column | 32MPa | Concrete Rectangular | 400 | 400 | 1600 | 2925 | 0.47 | 1144.95 | G300E | 13875225 | 108.87 | G300E | 0 | 0
933 | Story22 | C54 | 32 MPa RC Column (40 cm x 40 cm) | Column | 32MPa | Concrete Rectangular | 400 | 400 | 1600 | 2925 | 0.47 | 1144.95 | G300E | 16264950 | 127.62 | G300E | 0 | 0
934 | Story22 | C55 | 32 MPa RC Column (40 cm x 40 cm) | Column | 32MPa | Concrete Rectangular | 400 | 400 | 1600 | 2925 | 0.47 | 1144.95 | G300E | 9360000 | 73.44 | G300E | 0 | 0
935 | Story22 | C56 | 32 MPa RC Column (40 cm x 40 cm) | Column | 32MPa | Concrete Rectangular | 400 | 400 | 1600 | 2925 | 0.47 | 1144.95 | G300E | 5818800 | 45.66 | G300E | 0 | 0
936 | Story22 | C57 | 32 MPa RC Column (40 cm x 40 cm) | Column | 32MPa | Concrete Rectangular | 400 | 400 | 1600 | 2925 | 0.47 | 1144.95 | G300E | 4680000 | 36.72 | G300E | 0 | 0
937 | Story22 | C58 | 32 MPa RC Column (40 cm x 40 cm) | Column | 32MPa | Concrete Rectangular | 400 | 400 | 1600 | 2925 | 0.47 | 1144.95 | G300E | 5809050 | 45.58 | G300E | 0 | 0
938 | Story22 | C59 | 32 MPa RC Column (40 cm x 40 cm) | Column | 32MPa | Concrete Rectangular | 400 | 400 | 1600 | 2925 | 0.47 | 1144.95 | G300E | 7183800 | 56.37 | G300E | 0 | 0
939 | Story22 | C6 | 32 MPa RC Column (40 cm x 40 cm) | Column | 32MPa | Concrete Rectangular | 400 | 400 | 1600 | 2925 | 0.47 | 1144.95 | G300E | 7182825 | 56.36 | G300E | 0 | 0
940 | Story22 | C60 | 32 MPa RC Column (40 cm x 40 cm) | Column | 32MPa | Concrete Rectangular | 400 | 400 | 1600 | 2925 | 0.47 | 1144.95 | G300E | 6684795 | 52.45 | G300E | 273780 | 2.15
941 | Story22 | C61 | 32 MPa RC Column (40 cm x 40 cm) | Column | 32MPa | Concrete Rectangular | 400 | 400 | 1600 | 2925 | 0.47 | 1144.95 | G300E | 6683040 | 52.44 | G300E | 273546 | 2.15
942 | Story22 | C62 | 32 MPa RC Column (40 cm x 40 cm) | Column | 32MPa | Concrete Rectangular | 400 | 400 | 1600 | 2925 | 0.47 | 1144.95 | G300E | 7176975 | 56.31 | G300E | 0 | 0
943 | Story22 | C63 | 32 MPa RC Column (40 cm x 40 cm) | Column | 32MPa | Concrete Rectangular | 400 | 400 | 1600 | 2925 | 0.47 | 1144.95 | G300E | 5821725 | 45.68 | G300E | 0 | 0
944 | Story22 | C64 | 32 MPa RC Column (40 cm x 40 cm) | Column | 32MPa | Concrete Rectangular | 400 | 400 | 1600 | 2925 | 0.47 | 1144.95 | G300E | 4680000 | 36.72 | G300E | 0 | 0
945 | Story22 | C7 | 32 MPa RC Column (40 cm x 40 cm) | Column | 32MPa | Concrete Rectangular | 400 | 400 | 1600 | 2925 | 0.47 | 1144.95 | G300E | 5809050 | 45.58 | G300E | 0 | 0
946 | Story22 | C8 | 32 MPa RC Column (40 cm x 40 cm) | Column | 32MPa | Concrete Rectangular | 400 | 400 | 1600 | 2925 | 0.47 | 1144.95 | G300E | 4680000 | 36.72 | G300E | 0 | 0
947 | Story22 | C9 | 32 MPa RC Column (40 cm x 40 cm) | Column | 32MPa | Concrete Rectangular | 400 | 400 | 1600 | 2925 | 0.47 | 1144.95 | G300E | 5809050 | 45.58 | G300E | 0 | 0
948 | Story23 | C1 | 32 MPa RC Column (35 cm x 35 cm) | Column | 32MPa | Concrete Rectangular | 350 | 350 | 1225 | 2925 | 0.36 | 876.61 | G300E | 3583125 | 28.11 | G300E | 0 | 0
949 | Story23 | C10 | 32 MPa RC Column (35 cm x 35 cm) | Column | 32MPa | Concrete Rectangular | 350 | 350 | 1225 | 2925 | 0.36 | 876.61 | G300E | 10402275 | 81.62 | G300E | 0 | 0
950 | Story23 | C11 | 32 MPa RC Column (35 cm x 35 cm) | Column | 32MPa | Concrete Rectangular | 350 | 350 | 1225 | 2925 | 0.36 | 876.61 | G300E | 15429375 | 121.06 | G300E | 0 | 0
951 | Story23 | C12 | 32 MPa RC Column (35 cm x 35 cm) | Column | 32MPa | Concrete Rectangular | 350 | 350 | 1225 | 2925 | 0.36 | 876.61 | G300E | 13595400 | 106.67 | G300E | 0 | 0
952 | Story23 | C13 | 32 MPa RC Column (35 cm x 35 cm) | Column | 32MPa | Concrete Rectangular | 350 | 350 | 1225 | 2925 | 0.36 | 876.61 | G300E | 13595400 | 106.67 | G300E | 0 | 0
953 | Story23 | C14 | 32 MPa RC Column (35 cm x 35 cm) | Column | 32MPa | Concrete Rectangular | 350 | 350 | 1225 | 2925 | 0.36 | 876.61 | G300E | 15438150 | 121.13 | G300E | 0 | 0
954 | Story23 | C15 | 32 MPa RC Column (35 cm x 35 cm) | Column | 32MPa | Concrete Rectangular | 350 | 350 | 1225 | 2925 | 0.36 | 876.61 | G300E | 10403250 | 81.63 | G300E | 0 | 0
955 | Story23 | C16 | 32 MPa RC Column (35 cm x 35 cm) | Column | 32MPa | Concrete Rectangular | 350 | 350 | 1225 | 2925 | 0.36 | 876.61 | G300E | 8297640 | 65.11 | G300E | 167076 | 1.31
956 | Story23 | C17 | 32 MPa RC Column (35 cm x 35 cm) | Column | 32MPa | Concrete Rectangular | 350 | 350 | 1225 | 2925 | 0.36 | 876.61 | G300E | 5505825 | 43.2 | G300E | 0 | 0
957 | Story23 | C18 | 32 MPa RC Column (35 cm x 35 cm) | Column | 32MPa | Concrete Rectangular | 350 | 350 | 1225 | 2925 | 0.36 | 876.61 | G300E | 15432300 | 121.09 | G300E | 0 | 0
958 | Story23 | C19 | 32 MPa RC Column (35 cm x 35 cm) | Column | 32MPa | Concrete Rectangular | 350 | 350 | 1225 | 2925 | 0.36 | 876.61 | G300E | 14229150 | 111.65 | G300E | 0 | 0
959 | Story23 | C2 | 32 MPa RC Column (35 cm x 35 cm) | Column | 32MPa | Concrete Rectangular | 350 | 350 | 1225 | 2925 | 0.36 | 876.61 | G300E | 8297640 | 65.11 | G300E | 167076 | 1.31
960 | Story23 | C20 | 32 MPa RC Column (35 cm x 35 cm) | Column | 32MPa | Concrete Rectangular | 350 | 350 | 1225 | 2925 | 0.36 | 876.61 | G300E | 11386050 | 89.34 | G300E | 0 | 0
961 | Story23 | C21 | 32 MPa RC Column (35 cm x 35 cm) | Column | 32MPa | Concrete Rectangular | 350 | 350 | 1225 | 2925 | 0.36 | 876.61 | G300E | 11388975 | 89.36 | G300E | 0 | 0
962 | Story23 | C22 | 32 MPa RC Column (35 cm x 35 cm) | Column | 32MPa | Concrete Rectangular | 350 | 350 | 1225 | 2925 | 0.36 | 876.61 | G300E | 14228175 | 111.64 | G300E | 0 | 0
963 | Story23 | C23 | 32 MPa RC Column (35 cm x 35 cm) | Column | 32MPa | Concrete Rectangular | 350 | 350 | 1225 | 2925 | 0.36 | 876.61 | G300E | 15422550 | 121.01 | G300E | 0 | 0
964 | Story23 | C24 | 32 MPa RC Column (35 cm x 35 cm) | Column | 32MPa | Concrete Rectangular | 350 | 350 | 1225 | 2925 | 0.36 | 876.61 | G300E | 5505825 | 43.2 | G300E | 0 | 0
965 | Story23 | C25 | 32 MPa RC Column (35 cm x 35 cm) | Column | 32MPa | Concrete Rectangular | 350 | 350 | 1225 | 2925 | 0.36 | 876.61 | G300E | 6316050 | 49.56 | G300E | 0 | 0
966 | Story23 | C26 | 32 MPa RC Column (35 cm x 35 cm) | Column | 32MPa | Concrete Rectangular | 350 | 350 | 1225 | 2925 | 0.36 | 876.61 | G300E | 13596375 | 106.68 | G300E | 0 | 0
967 | Story23 | C27 | 32 MPa RC Column (35 cm x 35 cm) | Column | 32MPa | Concrete Rectangular | 350 | 350 | 1225 | 2925 | 0.36 | 876.61 | G300E | 11386050 | 89.34 | G300E | 0 | 0
968 | Story23 | C3 | 32 MPa RC Column (35 cm x 35 cm) | Column | 32MPa | Concrete Rectangular | 350 | 350 | 1225 | 2925 | 0.36 | 876.61 | G300E | 5505825 | 43.2 | G300E | 0 | 0
969 | Story23 | C30 | 32 MPa RC Column (35 cm x 35 cm) | Column | 32MPa | Concrete Rectangular | 350 | 350 | 1225 | 2925 | 0.36 | 876.61 | G300E | 11377275 | 89.27 | G300E | 0 | 0
970 | Story23 | C31 | 32 MPa RC Column (35 cm x 35 cm) | Column | 32MPa | Concrete Rectangular | 350 | 350 | 1225 | 2925 | 0.36 | 876.61 | G300E | 13591500 | 106.64 | G300E | 0 | 0
971 | Story23 | C32 | 32 MPa RC Column (35 cm x 35 cm) | Column | 32MPa | Concrete Rectangular | 350 | 350 | 1225 | 2925 | 0.36 | 876.61 | G300E | 6316050 | 49.56 | G300E | 0 | 0
972 | Story23 | C33 | 32 MPa RC Column (35 cm x 35 cm) | Column | 32MPa | Concrete Rectangular | 350 | 350 | 1225 | 2925 | 0.36 | 876.61 | G300E | 6316050 | 49.56 | G300E | 0 | 0
973 | Story23 | C34 | 32 MPa RC Column (35 cm x 35 cm) | Column | 32MPa | Concrete Rectangular | 350 | 350 | 1225 | 2925 | 0.36 | 876.61 | G300E | 13596375 | 106.68 | G300E | 0 | 0
974 | Story23 | C35 | 32 MPa RC Column (35 cm x 35 cm) | Column | 32MPa | Concrete Rectangular | 350 | 350 | 1225 | 2925 | 0.36 | 876.61 | G300E | 11387025 | 89.35 | G300E | 0 | 0
975 | Story23 | C38 | 32 MPa RC Column (35 cm x 35 cm) | Column | 32MPa | Concrete Rectangular | 350 | 350 | 1225 | 2925 | 0.36 | 876.61 | G300E | 11387025 | 89.35 | G300E | 0 | 0
976 | Story23 | C39 | 32 MPa RC Column (35 cm x 35 cm) | Column | 32MPa | Concrete Rectangular | 350 | 350 | 1225 | 2925 | 0.36 | 876.61 | G300E | 13578825 | 106.54 | G300E | 0 | 0
977 | Story23 | C4 | 32 MPa RC Column (35 cm x 35 cm) | Column | 32MPa | Concrete Rectangular | 350 | 350 | 1225 | 2925 | 0.36 | 876.61 | G300E | 6316050 | 49.56 | G300E | 0 | 0
978 | Story23 | C40 | 32 MPa RC Column (35 cm x 35 cm) | Column | 32MPa | Concrete Rectangular | 350 | 350 | 1225 | 2925 | 0.36 | 876.61 | G300E | 6312150 | 49.53 | G300E | 0 | 0
979 | Story23 | C41 | 32 MPa RC Column (35 cm x 35 cm) | Column | 32MPa | Concrete Rectangular | 350 | 350 | 1225 | 2925 | 0.36 | 876.61 | G300E | 5505825 | 43.2 | G300E | 0 | 0
980 | Story23 | C42 | 32 MPa RC Column (35 cm x 35 cm) | Column | 32MPa | Concrete Rectangular | 350 | 350 | 1225 | 2925 | 0.36 | 876.61 | G300E | 15441075 | 121.16 | G300E | 0 | 0
981 | Story23 | C43 | 32 MPa RC Column (35 cm x 35 cm) | Column | 32MPa | Concrete Rectangular | 350 | 350 | 1225 | 2925 | 0.36 | 876.61 | G300E | 14229150 | 111.65 | G300E | 0 | 0
982 | Story23 | C44 | 32 MPa RC Column (35 cm x 35 cm) | Column | 32MPa | Concrete Rectangular | 350 | 350 | 1225 | 2925 | 0.36 | 876.61 | G300E | 11377275 | 89.27 | G300E | 0 | 0
983 | Story23 | C45 | 32 MPa RC Column (35 cm x 35 cm) | Column | 32MPa | Concrete Rectangular | 350 | 350 | 1225 | 2925 | 0.36 | 876.61 | G300E | 11387025 | 89.35 | G300E | 0 | 0
984 | Story23 | C46 | 32 MPa RC Column (35 cm x 35 cm) | Column | 32MPa | Concrete Rectangular | 350 | 350 | 1225 | 2925 | 0.36 | 876.61 | G300E | 14235975 | 111.7 | G300E | 0 | 0
985 | Story23 | C47 | 32 MPa RC Column (35 cm x 35 cm) | Column | 32MPa | Concrete Rectangular | 350 | 350 | 1225 | 2925 | 0.36 | 876.61 | G300E | 14911650 | 117 | G300E | 0 | 0
986 | Story23 | C48 | 32 MPa RC Column (35 cm x 35 cm) | Column | 32MPa | Concrete Rectangular | 350 | 350 | 1225 | 2925 | 0.36 | 876.61 | G300E | 5500950 | 43.16 | G300E | 0 | 0
987 | Story23 | C49 | 32 MPa RC Column (35 cm x 35 cm) | Column | 32MPa | Concrete Rectangular | 350 | 350 | 1225 | 2925 | 0.36 | 876.61 | G300E | 8297640 | 65.11 | G300E | 167076 | 1.31
988 | Story23 | C5 | 32 MPa RC Column (35 cm x 35 cm) | Column | 32MPa | Concrete Rectangular | 350 | 350 | 1225 | 2925 | 0.36 | 876.61 | G300E | 6316050 | 49.56 | G300E | 0 | 0
989 | Story23 | C50 | 32 MPa RC Column (35 cm x 35 cm) | Column | 32MPa | Concrete Rectangular | 350 | 350 | 1225 | 2925 | 0.36 | 876.61 | G300E | 10403250 | 81.63 | G300E | 0 | 0
990 | Story23 | C51 | 32 MPa RC Column (35 cm x 35 cm) | Column | 32MPa | Concrete Rectangular | 350 | 350 | 1225 | 2925 | 0.36 | 876.61 | G300E | 15425475 | 121.03 | G300E | 0 | 0
991 | Story23 | C52 | 32 MPa RC Column (35 cm x 35 cm) | Column | 32MPa | Concrete Rectangular | 350 | 350 | 1225 | 2925 | 0.36 | 876.61 | G300E | 13590525 | 106.64 | G300E | 0 | 0
992 | Story23 | C53 | 32 MPa RC Column (35 cm x 35 cm) | Column | 32MPa | Concrete Rectangular | 350 | 350 | 1225 | 2925 | 0.36 | 876.61 | G300E | 13577850 | 106.54 | G300E | 0 | 0
993 | Story23 | C54 | 32 MPa RC Column (35 cm x 35 cm) | Column | 32MPa | Concrete Rectangular | 350 | 350 | 1225 | 2925 | 0.36 | 876.61 | G300E | 15050100 | 118.09 | G300E | 0 | 0
994 | Story23 | C55 | 32 MPa RC Column (35 cm x 35 cm) | Column | 32MPa | Concrete Rectangular | 350 | 350 | 1225 | 2925 | 0.36 | 876.61 | G300E | 10443225 | 81.94 | G300E | 0 | 0
995 | Story23 | C56 | 32 MPa RC Column (35 cm x 35 cm) | Column | 32MPa | Concrete Rectangular | 350 | 350 | 1225 | 2925 | 0.36 | 876.61 | G300E | 8311680 | 65.22 | G300E | 167076 | 1.31
996 | Story23 | C57 | 32 MPa RC Column (35 cm x 35 cm) | Column | 32MPa | Concrete Rectangular | 350 | 350 | 1225 | 2925 | 0.36 | 876.61 | G300E | 3583125 | 28.11 | G300E | 0 | 0
997 | Story23 | C58 | 32 MPa RC Column (35 cm x 35 cm) | Column | 32MPa | Concrete Rectangular | 350 | 350 | 1225 | 2925 | 0.36 | 876.61 | G300E | 8297640 | 65.11 | G300E | 167076 | 1.31
998 | Story23 | C59 | 32 MPa RC Column (35 cm x 35 cm) | Column | 32MPa | Concrete Rectangular | 350 | 350 | 1225 | 2925 | 0.36 | 876.61 | G300E | 5505825 | 43.2 | G300E | 0 | 0
999 | Story23 | C6 | 32 MPa RC Column (35 cm x 35 cm) | Column | 32MPa | Concrete Rectangular | 350 | 350 | 1225 | 2925 | 0.36 | 876.61 | G300E | 5505825 | 43.2 | G300E | 0 | 0
1000 | Story23 | C60 | 32 MPa RC Column (35 cm x 35 cm) | Column | 32MPa | Concrete Rectangular | 350 | 350 | 1225 | 2925 | 0.36 | 876.61 | G300E | 6316050 | 49.56 | G300E | 0 | 0
1001 | Story23 | C61 | 32 MPa RC Column (35 cm x 35 cm) | Column | 32MPa | Concrete Rectangular | 350 | 350 | 1225 | 2925 | 0.36 | 876.61 | G300E | 6312150 | 49.53 | G300E | 0 | 0
1002 | Story23 | C62 | 32 MPa RC Column (35 cm x 35 cm) | Column | 32MPa | Concrete Rectangular | 350 | 350 | 1225 | 2925 | 0.36 | 876.61 | G300E | 5500950 | 43.16 | G300E | 0 | 0
1003 | Story23 | C63 | 32 MPa RC Column (35 cm x 35 cm) | Column | 32MPa | Concrete Rectangular | 350 | 350 | 1225 | 2925 | 0.36 | 876.61 | G300E | 8325135 | 65.32 | G300E | 167076 | 1.31
1004 | Story23 | C64 | 32 MPa RC Column (35 cm x 35 cm) | Column | 32MPa | Concrete Rectangular | 350 | 350 | 1225 | 2925 | 0.36 | 876.61 | G300E | 3583125 | 28.11 | G300E | 0 | 0
1005 | Story23 | C7 | 32 MPa RC Column (35 cm x 35 cm) | Column | 32MPa | Concrete Rectangular | 350 | 350 | 1225 | 2925 | 0.36 | 876.61 | G300E | 8297640 | 65.11 | G300E | 167076 | 1.31
1006 | Story23 | C8 | 32 MPa RC Column (35 cm x 35 cm) | Column | 32MPa | Concrete Rectangular | 350 | 350 | 1225 | 2925 | 0.36 | 876.61 | G300E | 3583125 | 28.11 | G300E | 0 | 0
1007 | Story23 | C9 | 32 MPa RC Column (35 cm x 35 cm) | Column | 32MPa | Concrete Rectangular | 350 | 350 | 1225 | 2925 | 0.36 | 876.61 | G300E | 8297640 | 65.11 | G300E | 167076 | 1.31
1008 | Story24 | C1 | 32 MPa RC Column (35 cm x 35 cm) | Column | 32MPa | Concrete Rectangular | 350 | 350 | 1225 | 2925 | 0.36 | 876.61 | G300E | 3671850 | 28.81 | G300E | 0 | 0
1009 | Story24 | C10 | 32 MPa RC Column (35 cm x 35 cm) | Column | 32MPa | Concrete Rectangular | 350 | 350 | 1225 | 2925 | 0.36 | 876.61 | G300E | 3583125 | 28.11 | G300E | 0 | 0
1010 | Story24 | C11 | 32 MPa RC Column (35 cm x 35 cm) | Column | 32MPa | Concrete Rectangular | 350 | 350 | 1225 | 2925 | 0.36 | 876.61 | G300E | 4585425 | 35.98 | G300E | 0 | 0
1011 | Story24 | C12 | 32 MPa RC Column (35 cm x 35 cm) | Column | 32MPa | Concrete Rectangular | 350 | 350 | 1225 | 2925 | 0.36 | 876.61 | G300E | 3583125 | 28.11 | G300E | 0 | 0
1012 | Story24 | C13 | 32 MPa RC Column (35 cm x 35 cm) | Column | 32MPa | Concrete Rectangular | 350 | 350 | 1225 | 2925 | 0.36 | 876.61 | G300E | 3583125 | 28.11 | G300E | 0 | 0
1013 | Story24 | C14 | 32 MPa RC Column (35 cm x 35 cm) | Column | 32MPa | Concrete Rectangular | 350 | 350 | 1225 | 2925 | 0.36 | 876.61 | G300E | 4585425 | 35.98 | G300E | 0 | 0
1014 | Story24 | C15 | 32 MPa RC Column (35 cm x 35 cm) | Column | 32MPa | Concrete Rectangular | 350 | 350 | 1225 | 2925 | 0.36 | 876.61 | G300E | 3583125 | 28.11 | G300E | 0 | 0
1015 | Story24 | C16 | 32 MPa RC Column (35 cm x 35 cm) | Column | 32MPa | Concrete Rectangular | 350 | 350 | 1225 | 2925 | 0.36 | 876.61 | G300E | 5230875 | 41.04 | G300E | 0 | 0
1016 | Story24 | C17 | 32 MPa RC Column (35 cm x 35 cm) | Column | 32MPa | Concrete Rectangular | 350 | 350 | 1225 | 2925 | 0.36 | 876.61 | G300E | 4777110 | 37.48 | G300E | 558148.5 | 4.38
1017 | Story24 | C18 | 32 MPa RC Column (35 cm x 35 cm) | Column | 32MPa | Concrete Rectangular | 350 | 350 | 1225 | 2925 | 0.36 | 876.61 | G300E | 4585425 | 35.98 | G300E | 0 | 0
1018 | Story24 | C19 | 32 MPa RC Column (35 cm x 35 cm) | Column | 32MPa | Concrete Rectangular | 350 | 350 | 1225 | 2925 | 0.36 | 876.61 | G300E | 3583125 | 28.11 | G300E | 0 | 0
1019 | Story24 | C2 | 32 MPa RC Column (35 cm x 35 cm) | Column | 32MPa | Concrete Rectangular | 350 | 350 | 1225 | 2925 | 0.36 | 876.61 | G300E | 5229900 | 41.04 | G300E | 0 | 0
1020 | Story24 | C20 | 32 MPa RC Column (35 cm x 35 cm) | Column | 32MPa | Concrete Rectangular | 350 | 350 | 1225 | 2925 | 0.36 | 876.61 | G300E | 5397600 | 42.35 | G300E | 0 | 0
1021 | Story24 | C21 | 32 MPa RC Column (35 cm x 35 cm) | Column | 32MPa | Concrete Rectangular | 350 | 350 | 1225 | 2925 | 0.36 | 876.61 | G300E | 5400525 | 42.37 | G300E | 0 | 0
1022 | Story24 | C22 | 32 MPa RC Column (35 cm x 35 cm) | Column | 32MPa | Concrete Rectangular | 350 | 350 | 1225 | 2925 | 0.36 | 876.61 | G300E | 3583125 | 28.11 | G300E | 0 | 0
1023 | Story24 | C23 | 32 MPa RC Column (35 cm x 35 cm) | Column | 32MPa | Concrete Rectangular | 350 | 350 | 1225 | 2925 | 0.36 | 876.61 | G300E | 4585425 | 35.98 | G300E | 0 | 0
1024 | Story24 | C24 | 32 MPa RC Column (35 cm x 35 cm) | Column | 32MPa | Concrete Rectangular | 350 | 350 | 1225 | 2925 | 0.36 | 876.61 | G300E | 4777110 | 37.48 | G300E | 558148.5 | 4.38
1025 | Story24 | C25 | 32 MPa RC Column (35 cm x 35 cm) | Column | 32MPa | Concrete Rectangular | 350 | 350 | 1225 | 2925 | 0.36 | 876.61 | G300E | 8663850 | 67.98 | G300E | 139230 | 1.09
1026 | Story24 | C26 | 32 MPa RC Column (35 cm x 35 cm) | Column | 32MPa | Concrete Rectangular | 350 | 350 | 1225 | 2925 | 0.36 | 876.61 | G300E | 3583125 | 28.11 | G300E | 0 | 0
1027 | Story24 | C27 | 32 MPa RC Column (35 cm x 35 cm) | Column | 32MPa | Concrete Rectangular | 350 | 350 | 1225 | 2925 | 0.36 | 876.61 | G300E | 5397600 | 42.35 | G300E | 0 | 0
1028 | Story24 | C3 | 32 MPa RC Column (35 cm x 35 cm) | Column | 32MPa | Concrete Rectangular | 350 | 350 | 1225 | 2925 | 0.36 | 876.61 | G300E | 4777110 | 37.48 | G300E | 558148.5 | 4.38
1029 | Story24 | C30 | 32 MPa RC Column (35 cm x 35 cm) | Column | 32MPa | Concrete Rectangular | 350 | 350 | 1225 | 2925 | 0.36 | 876.61 | G300E | 5394675 | 42.33 | G300E | 0 | 0
1030 | Story24 | C31 | 32 MPa RC Column (35 cm x 35 cm) | Column | 32MPa | Concrete Rectangular | 350 | 350 | 1225 | 2925 | 0.36 | 876.61 | G300E | 3583125 | 28.11 | G300E | 0 | 0
1031 | Story24 | C32 | 32 MPa RC Column (35 cm x 35 cm) | Column | 32MPa | Concrete Rectangular | 350 | 350 | 1225 | 2925 | 0.36 | 876.61 | G300E | 8662875 | 67.97 | G300E | 139230 | 1.09
1032 | Story24 | C33 | 32 MPa RC Column (35 cm x 35 cm) | Column | 32MPa | Concrete Rectangular | 350 | 350 | 1225 | 2925 | 0.36 | 876.61 | G300E | 8663850 | 67.98 | G300E | 139230 | 1.09
1033 | Story24 | C34 | 32 MPa RC Column (35 cm x 35 cm) | Column | 32MPa | Concrete Rectangular | 350 | 350 | 1225 | 2925 | 0.36 | 876.61 | G300E | 3583125 | 28.11 | G300E | 0 | 0
1034 | Story24 | C35 | 32 MPa RC Column (35 cm x 35 cm) | Column | 32MPa | Concrete Rectangular | 350 | 350 | 1225 | 2925 | 0.36 | 876.61 | G300E | 5397600 | 42.35 | G300E | 0 | 0
1035 | Story24 | C38 | 32 MPa RC Column (35 cm x 35 cm) | Column | 32MPa | Concrete Rectangular | 350 | 350 | 1225 | 2925 | 0.36 | 876.61 | G300E | 5407350 | 42.43 | G300E | 0 | 0
1036 | Story24 | C39 | 32 MPa RC Column (35 cm x 35 cm) | Column | 32MPa | Concrete Rectangular | 350 | 350 | 1225 | 2925 | 0.36 | 876.61 | G300E | 3583125 | 28.11 | G300E | 0 | 0
1037 | Story24 | C4 | 32 MPa RC Column (35 cm x 35 cm) | Column | 32MPa | Concrete Rectangular | 350 | 350 | 1225 | 2925 | 0.36 | 876.61 | G300E | 8663850 | 67.98 | G300E | 139230 | 1.09
1038 | Story24 | C40 | 32 MPa RC Column (35 cm x 35 cm) | Column | 32MPa | Concrete Rectangular | 350 | 350 | 1225 | 2925 | 0.36 | 876.61 | G300E | 8658975 | 67.94 | G300E | 139230 | 1.09
1039 | Story24 | C41 | 32 MPa RC Column (35 cm x 35 cm) | Column | 32MPa | Concrete Rectangular | 350 | 350 | 1225 | 2925 | 0.36 | 876.61 | G300E | 4777110 | 37.48 | G300E | 558148.5 | 4.38
1040 | Story24 | C42 | 32 MPa RC Column (35 cm x 35 cm) | Column | 32MPa | Concrete Rectangular | 350 | 350 | 1225 | 2925 | 0.36 | 876.61 | G300E | 4585425 | 35.98 | G300E | 0 | 0
1041 | Story24 | C43 | 32 MPa RC Column (35 cm x 35 cm) | Column | 32MPa | Concrete Rectangular | 350 | 350 | 1225 | 2925 | 0.36 | 876.61 | G300E | 3583125 | 28.11 | G300E | 0 | 0
1042 | Story24 | C44 | 32 MPa RC Column (35 cm x 35 cm) | Column | 32MPa | Concrete Rectangular | 350 | 350 | 1225 | 2925 | 0.36 | 876.61 | G300E | 5395650 | 42.34 | G300E | 0 | 0
1043 | Story24 | C45 | 32 MPa RC Column (35 cm x 35 cm) | Column | 32MPa | Concrete Rectangular | 350 | 350 | 1225 | 2925 | 0.36 | 876.61 | G300E | 5409300 | 42.44 | G300E | 0 | 0
1044 | Story24 | C46 | 32 MPa RC Column (35 cm x 35 cm) | Column | 32MPa | Concrete Rectangular | 350 | 350 | 1225 | 2925 | 0.36 | 876.61 | G300E | 3583125 | 28.11 | G300E | 0 | 0
1045 | Story24 | C47 | 32 MPa RC Column (35 cm x 35 cm) | Column | 32MPa | Concrete Rectangular | 350 | 350 | 1225 | 2925 | 0.36 | 876.61 | G300E | 4595175 | 36.06 | G300E | 0 | 0
1046 | Story24 | C48 | 32 MPa RC Column (35 cm x 35 cm) | Column | 32MPa | Concrete Rectangular | 350 | 350 | 1225 | 2925 | 0.36 | 876.61 | G300E | 4775355 | 37.47 | G300E | 557534.25 | 4.37
1047 | Story24 | C49 | 32 MPa RC Column (35 cm x 35 cm) | Column | 32MPa | Concrete Rectangular | 350 | 350 | 1225 | 2925 | 0.36 | 876.61 | G300E | 5229900 | 41.04 | G300E | 0 | 0
1048 | Story24 | C5 | 32 MPa RC Column (35 cm x 35 cm) | Column | 32MPa | Concrete Rectangular | 350 | 350 | 1225 | 2925 | 0.36 | 876.61 | G300E | 8663850 | 67.98 | G300E | 139230 | 1.09
1049 | Story24 | C50 | 32 MPa RC Column (35 cm x 35 cm) | Column | 32MPa | Concrete Rectangular | 350 | 350 | 1225 | 2925 | 0.36 | 876.61 | G300E | 3583125 | 28.11 | G300E | 0 | 0
1050 | Story24 | C51 | 32 MPa RC Column (35 cm x 35 cm) | Column | 32MPa | Concrete Rectangular | 350 | 350 | 1225 | 2925 | 0.36 | 876.61 | G300E | 4585425 | 35.98 | G300E | 0 | 0
1051 | Story24 | C52 | 32 MPa RC Column (35 cm x 35 cm) | Column | 32MPa | Concrete Rectangular | 350 | 350 | 1225 | 2925 | 0.36 | 876.61 | G300E | 3583125 | 28.11 | G300E | 0 | 0
1052 | Story24 | C53 | 32 MPa RC Column (35 cm x 35 cm) | Column | 32MPa | Concrete Rectangular | 350 | 350 | 1225 | 2925 | 0.36 | 876.61 | G300E | 3583125 | 28.11 | G300E | 0 | 0
1053 | Story24 | C54 | 32 MPa RC Column (35 cm x 35 cm) | Column | 32MPa | Concrete Rectangular | 350 | 350 | 1225 | 2925 | 0.36 | 876.61 | G300E | 4597125 | 36.07 | G300E | 0 | 0
1054 | Story24 | C55 | 32 MPa RC Column (35 cm x 35 cm) | Column | 32MPa | Concrete Rectangular | 350 | 350 | 1225 | 2925 | 0.36 | 876.61 | G300E | 3583125 | 28.11 | G300E | 0 | 0
1055 | Story24 | C56 | 32 MPa RC Column (35 cm x 35 cm) | Column | 32MPa | Concrete Rectangular | 350 | 350 | 1225 | 2925 | 0.36 | 876.61 | G300E | 5247450 | 41.17 | G300E | 0 | 0
1056 | Story24 | C57 | 32 MPa RC Column (35 cm x 35 cm) | Column | 32MPa | Concrete Rectangular | 350 | 350 | 1225 | 2925 | 0.36 | 876.61 | G300E | 3671850 | 28.81 | G300E | 0 | 0
1057 | Story24 | C58 | 32 MPa RC Column (35 cm x 35 cm) | Column | 32MPa | Concrete Rectangular | 350 | 350 | 1225 | 2925 | 0.36 | 876.61 | G300E | 5230875 | 41.04 | G300E | 0 | 0
1058 | Story24 | C59 | 32 MPa RC Column (35 cm x 35 cm) | Column | 32MPa | Concrete Rectangular | 350 | 350 | 1225 | 2925 | 0.36 | 876.61 | G300E | 4777110 | 37.48 | G300E | 558148.5 | 4.38
1059 | Story24 | C6 | 32 MPa RC Column (35 cm x 35 cm) | Column | 32MPa | Concrete Rectangular | 350 | 350 | 1225 | 2925 | 0.36 | 876.61 | G300E | 4777110 | 37.48 | G300E | 558148.5 | 4.38
1060 | Story24 | C60 | 32 MPa RC Column (35 cm x 35 cm) | Column | 32MPa | Concrete Rectangular | 350 | 350 | 1225 | 2925 | 0.36 | 876.61 | G300E | 8662875 | 67.97 | G300E | 139230 | 1.09
1061 | Story24 | C61 | 32 MPa RC Column (35 cm x 35 cm) | Column | 32MPa | Concrete Rectangular | 350 | 350 | 1225 | 2925 | 0.36 | 876.61 | G300E | 8658975 | 67.94 | G300E | 139230 | 1.09
1062 | Story24 | C62 | 32 MPa RC Column (35 cm x 35 cm) | Column | 32MPa | Concrete Rectangular | 350 | 350 | 1225 | 2925 | 0.36 | 876.61 | G300E | 4775355 | 37.47 | G300E | 557534.25 | 4.37
1063 | Story24 | C63 | 32 MPa RC Column (35 cm x 35 cm) | Column | 32MPa | Concrete Rectangular | 350 | 350 | 1225 | 2925 | 0.36 | 876.61 | G300E | 5247450 | 41.17 | G300E | 0 | 0
1064 | Story24 | C64 | 32 MPa RC Column (35 cm x 35 cm) | Column | 32MPa | Concrete Rectangular | 350 | 350 | 1225 | 2925 | 0.36 | 876.61 | G300E | 3761550 | 29.51 | G300E | 0 | 0
1065 | Story24 | C7 | 32 MPa RC Column (35 cm x 35 cm) | Column | 32MPa | Concrete Rectangular | 350 | 350 | 1225 | 2925 | 0.36 | 876.61 | G300E | 5229900 | 41.04 | G300E | 0 | 0
1066 | Story24 | C8 | 32 MPa RC Column (35 cm x 35 cm) | Column | 32MPa | Concrete Rectangular | 350 | 350 | 1225 | 2925 | 0.36 | 876.61 | G300E | 3671850 | 28.81 | G300E | 0 | 0
1067 | Story24 | C9 | 32 MPa RC Column (35 cm x 35 cm) | Column | 32MPa | Concrete Rectangular | 350 | 350 | 1225 | 2925 | 0.36 | 876.61 | G300E | 5229900 | 41.04 | G300E | 0 | 0
1068 | Story25 | C1 | 32 MPa RC Column (32.5 cm x 32.5 cm) | Column | 32MPa | Concrete Rectangular | 325 | 325 | 1056.3 | 2925 | 0.31 | 755.85 | G300E | 3088800 | 24.24 | G300E | 0 | 0
1069 | Story25 | C10 | 32 MPa RC Column (32.5 cm x 32.5 cm) | Column | 32MPa | Concrete Rectangular | 325 | 325 | 1056.3 | 2925 | 0.31 | 755.85 | G300E | 3088800 | 24.24 | G300E | 0 | 0
1070 | Story25 | C11 | 32 MPa RC Column (32.5 cm x 32.5 cm) | Column | 32MPa | Concrete Rectangular | 325 | 325 | 1056.3 | 2925 | 0.31 | 755.85 | G300E | 3230175 | 25.35 | G300E | 0 | 0
1071 | Story25 | C12 | 32 MPa RC Column (32.5 cm x 32.5 cm) | Column | 32MPa | Concrete Rectangular | 325 | 325 | 1056.3 | 2925 | 0.31 | 755.85 | G300E | 3088800 | 24.24 | G300E | 0 | 0
1072 | Story25 | C13 | 32 MPa RC Column (32.5 cm x 32.5 cm) | Column | 32MPa | Concrete Rectangular | 325 | 325 | 1056.3 | 2925 | 0.31 | 755.85 | G300E | 3088800 | 24.24 | G300E | 0 | 0
1073 | Story25 | C14 | 32 MPa RC Column (32.5 cm x 32.5 cm) | Column | 32MPa | Concrete Rectangular | 325 | 325 | 1056.3 | 2925 | 0.31 | 755.85 | G300E | 3231150 | 25.35 | G300E | 0 | 0
1074 | Story25 | C15 | 32 MPa RC Column (32.5 cm x 32.5 cm) | Column | 32MPa | Concrete Rectangular | 325 | 325 | 1056.3 | 2925 | 0.31 | 755.85 | G300E | 3088800 | 24.24 | G300E | 0 | 0
1075 | Story25 | C16 | 32 MPa RC Column (32.5 cm x 32.5 cm) | Column | 32MPa | Concrete Rectangular | 325 | 325 | 1056.3 | 2925 | 0.31 | 755.85 | G300E | 6669585 | 52.33 | G300E | 352111.5 | 2.76
1076 | Story25 | C17 | 32 MPa RC Column (32.5 cm x 32.5 cm) | Column | 32MPa | Concrete Rectangular | 325 | 325 | 1056.3 | 2925 | 0.31 | 755.85 | G300E | 4590300 | 36.02 | G300E | 0 | 0
1077 | Story25 | C18 | 32 MPa RC Column (32.5 cm x 32.5 cm) | Column | 32MPa | Concrete Rectangular | 325 | 325 | 1056.3 | 2925 | 0.31 | 755.85 | G300E | 3230175 | 25.35 | G300E | 0 | 0
1078 | Story25 | C19 | 32 MPa RC Column (32.5 cm x 32.5 cm) | Column | 32MPa | Concrete Rectangular | 325 | 325 | 1056.3 | 2925 | 0.31 | 755.85 | G300E | 3088800 | 24.24 | G300E | 0 | 0
1079 | Story25 | C2 | 32 MPa RC Column (32.5 cm x 32.5 cm) | Column | 32MPa | Concrete Rectangular | 325 | 325 | 1056.3 | 2925 | 0.31 | 755.85 | G300E | 6669000 | 52.33 | G300E | 352111.5 | 2.76
1080 | Story25 | C20 | 32 MPa RC Column (32.5 cm x 32.5 cm) | Column | 32MPa | Concrete Rectangular | 325 | 325 | 1056.3 | 2925 | 0.31 | 755.85 | G300E | 5461950 | 42.86 | G300E | 0 | 0
1081 | Story25 | C21 | 32 MPa RC Column (32.5 cm x 32.5 cm) | Column | 32MPa | Concrete Rectangular | 325 | 325 | 1056.3 | 2925 | 0.31 | 755.85 | G300E | 5465850 | 42.89 | G300E | 0 | 0
1082 | Story25 | C22 | 32 MPa RC Column (32.5 cm x 32.5 cm) | Column | 32MPa | Concrete Rectangular | 325 | 325 | 1056.3 | 2925 | 0.31 | 755.85 | G300E | 3088800 | 24.24 | G300E | 0 | 0
1083 | Story25 | C23 | 32 MPa RC Column (32.5 cm x 32.5 cm) | Column | 32MPa | Concrete Rectangular | 325 | 325 | 1056.3 | 2925 | 0.31 | 755.85 | G300E | 3229200 | 25.34 | G300E | 0 | 0
1084 | Story25 | C24 | 32 MPa RC Column (32.5 cm x 32.5 cm) | Column | 32MPa | Concrete Rectangular | 325 | 325 | 1056.3 | 2925 | 0.31 | 755.85 | G300E | 4590300 | 36.02 | G300E | 0 | 0
1085 | Story25 | C25 | 32 MPa RC Column (32.5 cm x 32.5 cm) | Column | 32MPa | Concrete Rectangular | 325 | 325 | 1056.3 | 2925 | 0.31 | 755.85 | G300E | 7054125 | 55.35 | G300E | 240191.25 | 1.88
1086 | Story25 | C26 | 32 MPa RC Column (32.5 cm x 32.5 cm) | Column | 32MPa | Concrete Rectangular | 325 | 325 | 1056.3 | 2925 | 0.31 | 755.85 | G300E | 3088800 | 24.24 | G300E | 0 | 0
1087 | Story25 | C27 | 32 MPa RC Column (32.5 cm x 32.5 cm) | Column | 32MPa | Concrete Rectangular | 325 | 325 | 1056.3 | 2925 | 0.31 | 755.85 | G300E | 5460000 | 42.84 | G300E | 0 | 0
1088 | Story25 | C3 | 32 MPa RC Column (32.5 cm x 32.5 cm) | Column | 32MPa | Concrete Rectangular | 325 | 325 | 1056.3 | 2925 | 0.31 | 755.85 | G300E | 4590300 | 36.02 | G300E | 0 | 0
1089 | Story25 | C30 | 32 MPa RC Column (32.5 cm x 32.5 cm) | Column | 32MPa | Concrete Rectangular | 325 | 325 | 1056.3 | 2925 | 0.31 | 755.85 | G300E | 5461950 | 42.86 | G300E | 0 | 0
1090 | Story25 | C31 | 32 MPa RC Column (32.5 cm x 32.5 cm) | Column | 32MPa | Concrete Rectangular | 325 | 325 | 1056.3 | 2925 | 0.31 | 755.85 | G300E | 3088800 | 24.24 | G300E | 0 | 0
1091 | Story25 | C32 | 32 MPa RC Column (32.5 cm x 32.5 cm) | Column | 32MPa | Concrete Rectangular | 325 | 325 | 1056.3 | 2925 | 0.31 | 755.85 | G300E | 7053150 | 55.34 | G300E | 240191.25 | 1.88
1092 | Story25 | C33 | 32 MPa RC Column (32.5 cm x 32.5 cm) | Column | 32MPa | Concrete Rectangular | 325 | 325 | 1056.3 | 2925 | 0.31 | 755.85 | G300E | 7054125 | 55.35 | G300E | 240191.25 | 1.88
1093 | Story25 | C34 | 32 MPa RC Column (32.5 cm x 32.5 cm) | Column | 32MPa | Concrete Rectangular | 325 | 325 | 1056.3 | 2925 | 0.31 | 755.85 | G300E | 3088800 | 24.24 | G300E | 0 | 0
1094 | Story25 | C35 | 32 MPa RC Column (32.5 cm x 32.5 cm) | Column | 32MPa | Concrete Rectangular | 325 | 325 | 1056.3 | 2925 | 0.31 | 755.85 | G300E | 5460000 | 42.84 | G300E | 0 | 0
1095 | Story25 | C38 | 32 MPa RC Column (32.5 cm x 32.5 cm) | Column | 32MPa | Concrete Rectangular | 325 | 325 | 1056.3 | 2925 | 0.31 | 755.85 | G300E | 5476575 | 42.97 | G300E | 0 | 0
1096 | Story25 | C39 | 32 MPa RC Column (32.5 cm x 32.5 cm) | Column | 32MPa | Concrete Rectangular | 325 | 325 | 1056.3 | 2925 | 0.31 | 755.85 | G300E | 3088800 | 24.24 | G300E | 0 | 0
1097 | Story25 | C4 | 32 MPa RC Column (32.5 cm x 32.5 cm) | Column | 32MPa | Concrete Rectangular | 325 | 325 | 1056.3 | 2925 | 0.31 | 755.85 | G300E | 7054125 | 55.35 | G300E | 240191.25 | 1.88
1098 | Story25 | C40 | 32 MPa RC Column (32.5 cm x 32.5 cm) | Column | 32MPa | Concrete Rectangular | 325 | 325 | 1056.3 | 2925 | 0.31 | 755.85 | G300E | 7051200 | 55.33 | G300E | 240191.25 | 1.88
1099 | Story25 | C41 | 32 MPa RC Column (32.5 cm x 32.5 cm) | Column | 32MPa | Concrete Rectangular | 325 | 325 | 1056.3 | 2925 | 0.31 | 755.85 | G300E | 4590300 | 36.02 | G300E | 0 | 0
1100 | Story25 | C42 | 32 MPa RC Column (32.5 cm x 32.5 cm) | Column | 32MPa | Concrete Rectangular | 325 | 325 | 1056.3 | 2925 | 0.31 | 755.85 | G300E | 3231150 | 25.35 | G300E | 0 | 0
1101 | Story25 | C43 | 32 MPa RC Column (32.5 cm x 32.5 cm) | Column | 32MPa | Concrete Rectangular | 325 | 325 | 1056.3 | 2925 | 0.31 | 755.85 | G300E | 3088800 | 24.24 | G300E | 0 | 0
1102 | Story25 | C44 | 32 MPa RC Column (32.5 cm x 32.5 cm) | Column | 32MPa | Concrete Rectangular | 325 | 325 | 1056.3 | 2925 | 0.31 | 755.85 | G300E | 5465850 | 42.89 | G300E | 0 | 0
1103 | Story25 | C45 | 32 MPa RC Column (32.5 cm x 32.5 cm) | Column | 32MPa | Concrete Rectangular | 325 | 325 | 1056.3 | 2925 | 0.31 | 755.85 | G300E | 5480475 | 43 | G300E | 0 | 0
1104 | Story25 | C46 | 32 MPa RC Column (32.5 cm x 32.5 cm) | Column | 32MPa | Concrete Rectangular | 325 | 325 | 1056.3 | 2925 | 0.31 | 755.85 | G300E | 3088800 | 24.24 | G300E | 0 | 0
1105 | Story25 | C47 | 32 MPa RC Column (32.5 cm x 32.5 cm) | Column | 32MPa | Concrete Rectangular | 325 | 325 | 1056.3 | 2925 | 0.31 | 755.85 | G300E | 3177525 | 24.93 | G300E | 0 | 0
1106 | Story25 | C48 | 32 MPa RC Column (32.5 cm x 32.5 cm) | Column | 32MPa | Concrete Rectangular | 325 | 325 | 1056.3 | 2925 | 0.31 | 755.85 | G300E | 4583475 | 35.96 | G300E | 0 | 0
1107 | Story25 | C49 | 32 MPa RC Column (32.5 cm x 32.5 cm) | Column | 32MPa | Concrete Rectangular | 325 | 325 | 1056.3 | 2925 | 0.31 | 755.85 | G300E | 6669000 | 52.33 | G300E | 352111.5 | 2.76
1108 | Story25 | C5 | 32 MPa RC Column (32.5 cm x 32.5 cm) | Column | 32MPa | Concrete Rectangular | 325 | 325 | 1056.3 | 2925 | 0.31 | 755.85 | G300E | 7054125 | 55.35 | G300E | 240191.25 | 1.88
1109 | Story25 | C50 | 32 MPa RC Column (32.5 cm x 32.5 cm) | Column | 32MPa | Concrete Rectangular | 325 | 325 | 1056.3 | 2925 | 0.31 | 755.85 | G300E | 3088800 | 24.24 | G300E | 0 | 0
1110 | Story25 | C51 | 32 MPa RC Column (32.5 cm x 32.5 cm) | Column | 32MPa | Concrete Rectangular | 325 | 325 | 1056.3 | 2925 | 0.31 | 755.85 | G300E | 3229200 | 25.34 | G300E | 0 | 0
1111 | Story25 | C52 | 32 MPa RC Column (32.5 cm x 32.5 cm) | Column | 32MPa | Concrete Rectangular | 325 | 325 | 1056.3 | 2925 | 0.31 | 755.85 | G300E | 3088800 | 24.24 | G300E | 0 | 0
1112 | Story25 | C53 | 32 MPa RC Column (32.5 cm x 32.5 cm) | Column | 32MPa | Concrete Rectangular | 325 | 325 | 1056.3 | 2925 | 0.31 | 755.85 | G300E | 3088800 | 24.24 | G300E | 0 | 0
1113 | Story25 | C54 | 32 MPa RC Column (32.5 cm x 32.5 cm) | Column | 32MPa | Concrete Rectangular | 325 | 325 | 1056.3 | 2925 | 0.31 | 755.85 | G300E | 3198000 | 25.09 | G300E | 0 | 0
1114 | Story25 | C55 | 32 MPa RC Column (32.5 cm x 32.5 cm) | Column | 32MPa | Concrete Rectangular | 325 | 325 | 1056.3 | 2925 | 0.31 | 755.85 | G300E | 3088800 | 24.24 | G300E | 0 | 0
1115 | Story25 | C56 | 32 MPa RC Column (32.5 cm x 32.5 cm) | Column | 32MPa | Concrete Rectangular | 325 | 325 | 1056.3 | 2925 | 0.31 | 755.85 | G300E | 6697665 | 52.55 | G300E | 351541.12 | 2.76
1116 | Story25 | C57 | 32 MPa RC Column (32.5 cm x 32.5 cm) | Column | 32MPa | Concrete Rectangular | 325 | 325 | 1056.3 | 2925 | 0.31 | 755.85 | G300E | 3088800 | 24.24 | G300E | 0 | 0
1117 | Story25 | C58 | 32 MPa RC Column (32.5 cm x 32.5 cm) | Column | 32MPa | Concrete Rectangular | 325 | 325 | 1056.3 | 2925 | 0.31 | 755.85 | G300E | 6669000 | 52.33 | G300E | 352111.5 | 2.76
1118 | Story25 | C59 | 32 MPa RC Column (32.5 cm x 32.5 cm) | Column | 32MPa | Concrete Rectangular | 325 | 325 | 1056.3 | 2925 | 0.31 | 755.85 | G300E | 4590300 | 36.02 | G300E | 0 | 0
1119 | Story25 | C6 | 32 MPa RC Column (32.5 cm x 32.5 cm) | Column | 32MPa | Concrete Rectangular | 325 | 325 | 1056.3 | 2925 | 0.31 | 755.85 | G300E | 4590300 | 36.02 | G300E | 0 | 0
1120 | Story25 | C60 | 32 MPa RC Column (32.5 cm x 32.5 cm) | Column | 32MPa | Concrete Rectangular | 325 | 325 | 1056.3 | 2925 | 0.31 | 755.85 | G300E | 7054125 | 55.35 | G300E | 240191.25 | 1.88
1121 | Story25 | C61 | 32 MPa RC Column (32.5 cm x 32.5 cm) | Column | 32MPa | Concrete Rectangular | 325 | 325 | 1056.3 | 2925 | 0.31 | 755.85 | G300E | 7051200 | 55.33 | G300E | 240191.25 | 1.88
1122 | Story25 | C62 | 32 MPa RC Column (32.5 cm x 32.5 cm) | Column | 32MPa | Concrete Rectangular | 325 | 325 | 1056.3 | 2925 | 0.31 | 755.85 | G300E | 4583475 | 35.96 | G300E | 0 | 0
1123 | Story25 | C63 | 32 MPa RC Column (32.5 cm x 32.5 cm) | Column | 32MPa | Concrete Rectangular | 325 | 325 | 1056.3 | 2925 | 0.31 | 755.85 | G300E | 6704685 | 52.61 | G300E | 353062.12 | 2.77
1124 | Story25 | C64 | 32 MPa RC Column (32.5 cm x 32.5 cm) | Column | 32MPa | Concrete Rectangular | 325 | 325 | 1056.3 | 2925 | 0.31 | 755.85 | G300E | 3088800 | 24.24 | G300E | 0 | 0
1125 | Story25 | C7 | 32 MPa RC Column (32.5 cm x 32.5 cm) | Column | 32MPa | Concrete Rectangular | 325 | 325 | 1056.3 | 2925 | 0.31 | 755.85 | G300E | 6669000 | 52.33 | G300E | 352111.5 | 2.76
1126 | Story25 | C8 | 32 MPa RC Column (32.5 cm x 32.5 cm) | Column | 32MPa | Concrete Rectangular | 325 | 325 | 1056.3 | 2925 | 0.31 | 755.85 | G300E | 3088800 | 24.24 | G300E | 0 | 0
1127 | Story25 | C9 | 32 MPa RC Column (32.5 cm x 32.5 cm) | Column | 32MPa | Concrete Rectangular | 325 | 325 | 1056.3 | 2925 | 0.31 | 755.85 | G300E | 6669000 | 52.33 | G300E | 352111.5 | 2.76
1128 | Story26 | C1 | 32 MPa RC Column (32.5 cm x 32.5 cm) | Column | 32MPa | Concrete Rectangular | 325 | 325 | 1056.3 | 2925 | 0.31 | 755.85 | G300E | 3088800 | 24.24 | G300E | 0 | 0
1129 | Story26 | C10 | 32 MPa RC Column (32.5 cm x 32.5 cm) | Column | 32MPa | Concrete Rectangular | 325 | 325 | 1056.3 | 2925 | 0.31 | 755.85 | G300E | 3088800 | 24.24 | G300E | 0 | 0
1130 | Story26 | C11 | 32 MPa RC Column (32.5 cm x 32.5 cm) | Column | 32MPa | Concrete Rectangular | 325 | 325 | 1056.3 | 2925 | 0.31 | 755.85 | G300E | 3088800 | 24.24 | G300E | 0 | 0
1131 | Story26 | C12 | 32 MPa RC Column (32.5 cm x 32.5 cm) | Column | 32MPa | Concrete Rectangular | 325 | 325 | 1056.3 | 2925 | 0.31 | 755.85 | G300E | 3088800 | 24.24 | G300E | 0 | 0
1132 | Story26 | C13 | 32 MPa RC Column (32.5 cm x 32.5 cm) | Column | 32MPa | Concrete Rectangular | 325 | 325 | 1056.3 | 2925 | 0.31 | 755.85 | G300E | 3088800 | 24.24 | G300E | 0 | 0
1133 | Story26 | C14 | 32 MPa RC Column (32.5 cm x 32.5 cm) | Column | 32MPa | Concrete Rectangular | 325 | 325 | 1056.3 | 2925 | 0.31 | 755.85 | G300E | 3088800 | 24.24 | G300E | 0 | 0
1134 | Story26 | C15 | 32 MPa RC Column (32.5 cm x 32.5 cm) | Column | 32MPa | Concrete Rectangular | 325 | 325 | 1056.3 | 2925 | 0.31 | 755.85 | G300E | 3088800 | 24.24 | G300E | 0 | 0
1135 | Story26 | C16 | 32 MPa RC Column (32.5 cm x 32.5 cm) | Column | 32MPa | Concrete Rectangular | 325 | 325 | 1056.3 | 2925 | 0.31 | 755.85 | G300E | 10520250 | 82.55 | G300E | 120095.62 | 0.94
1136 | Story26 | C17 | 32 MPa RC Column (32.5 cm x 32.5 cm) | Column | 32MPa | Concrete Rectangular | 325 | 325 | 1056.3 | 2925 | 0.31 | 755.85 | G300E | 13772850 | 108.07 | G300E | 290257.5 | 2.28
1137 | Story26 | C18 | 32 MPa RC Column (32.5 cm x 32.5 cm) | Column | 32MPa | Concrete Rectangular | 325 | 325 | 1056.3 | 2925 | 0.31 | 755.85 | G300E | 3088800 | 24.24 | G300E | 0 | 0
1138 | Story26 | C19 | 32 MPa RC Column (32.5 cm x 32.5 cm) | Column | 32MPa | Concrete Rectangular | 325 | 325 | 1056.3 | 2925 | 0.31 | 755.85 | G300E | 3088800 | 24.24 | G300E | 0 | 0
1139 | Story26 | C2 | 32 MPa RC Column (32.5 cm x 32.5 cm) | Column | 32MPa | Concrete Rectangular | 325 | 325 | 1056.3 | 2925 | 0.31 | 755.85 | G300E | 10520250 | 82.55 | G300E | 120095.62 | 0.94
1140 | Story26 | C20 | 32 MPa RC Column (32.5 cm x 32.5 cm) | Column | 32MPa | Concrete Rectangular | 325 | 325 | 1056.3 | 2925 | 0.31 | 755.85 | G300E | 5512650 | 43.25 | G300E | 0 | 0
1141 | Story26 | C21 | 32 MPa RC Column (32.5 cm x 32.5 cm) | Column | 32MPa | Concrete Rectangular | 325 | 325 | 1056.3 | 2925 | 0.31 | 755.85 | G300E | 5510700 | 43.24 | G300E | 0 | 0
1142 | Story26 | C22 | 32 MPa RC Column (32.5 cm x 32.5 cm) | Column | 32MPa | Concrete Rectangular | 325 | 325 | 1056.3 | 2925 | 0.31 | 755.85 | G300E | 3088800 | 24.24 | G300E | 0 | 0
1143 | Story26 | C23 | 32 MPa RC Column (32.5 cm x 32.5 cm) | Column | 32MPa | Concrete Rectangular | 325 | 325 | 1056.3 | 2925 | 0.31 | 755.85 | G300E | 3088800 | 24.24 | G300E | 0 | 0
1144 | Story26 | C24 | 32 MPa RC Column (32.5 cm x 32.5 cm) | Column | 32MPa | Concrete Rectangular | 325 | 325 | 1056.3 | 2925 | 0.31 | 755.85 | G300E | 13772850 | 108.07 | G300E | 290257.5 | 2.28
1145 | Story26 | C25 | 32 MPa RC Column (32.5 cm x 32.5 cm) | Column | 32MPa | Concrete Rectangular | 325 | 325 | 1056.3 | 2925 | 0.31 | 755.85 | G300E | 10312965 | 80.92 | G300E | 890735.62 | 6.99
1146 | Story26 | C26 | 32 MPa RC Column (32.5 cm x 32.5 cm) | Column | 32MPa | Concrete Rectangular | 325 | 325 | 1056.3 | 2925 | 0.31 | 755.85 | G300E | 3088800 | 24.24 | G300E | 0 | 0
1147 | Story26 | C27 | 32 MPa RC Column (32.5 cm x 32.5 cm) | Column | 32MPa | Concrete Rectangular | 325 | 325 | 1056.3 | 2925 | 0.31 | 755.85 | G300E | 5511675 | 43.25 | G300E | 0 | 0
1148 | Story26 | C3 | 32 MPa RC Column (32.5 cm x 32.5 cm) | Column | 32MPa | Concrete Rectangular | 325 | 325 | 1056.3 | 2925 | 0.31 | 755.85 | G300E | 13772850 | 108.07 | G300E | 290257.5 | 2.28
1149 | Story26 | C30 | 32 MPa RC Column (32.5 cm x 32.5 cm) | Column | 32MPa | Concrete Rectangular | 325 | 325 | 1056.3 | 2925 | 0.31 | 755.85 | G300E | 5515575 | 43.28 | G300E | 0 | 0
1150 | Story26 | C31 | 32 MPa RC Column (32.5 cm x 32.5 cm) | Column | 32MPa | Concrete Rectangular | 325 | 325 | 1056.3 | 2925 | 0.31 | 755.85 | G300E | 3088800 | 24.24 | G300E | 0 | 0
1151 | Story26 | C32 | 32 MPa RC Column (32.5 cm x 32.5 cm) | Column | 32MPa | Concrete Rectangular | 325 | 325 | 1056.3 | 2925 | 0.31 | 755.85 | G300E | 10312380 | 80.91 | G300E | 890735.62 | 6.99
1152 | Story26 | C33 | 32 MPa RC Column (32.5 cm x 32.5 cm) | Column | 32MPa | Concrete Rectangular | 325 | 325 | 1056.3 | 2925 | 0.31 | 755.85 | G300E | 10312380 | 80.91 | G300E | 890735.62 | 6.99
1153 | Story26 | C34 | 32 MPa RC Column (32.5 cm x 32.5 cm) | Column | 32MPa | Concrete Rectangular | 325 | 325 | 1056.3 | 2925 | 0.31 | 755.85 | G300E | 3088800 | 24.24 | G300E | 0 | 0
1154 | Story26 | C35 | 32 MPa RC Column (32.5 cm x 32.5 cm) | Column | 32MPa | Concrete Rectangular | 325 | 325 | 1056.3 | 2925 | 0.31 | 755.85 | G300E | 5511675 | 43.25 | G300E | 0 | 0
1155 | Story26 | C38 | 32 MPa RC Column (32.5 cm x 32.5 cm) | Column | 32MPa | Concrete Rectangular | 325 | 325 | 1056.3 | 2925 | 0.31 | 755.85 | G300E | 5518500 | 43.3 | G300E | 0 | 0
1156 | Story26 | C39 | 32 MPa RC Column (32.5 cm x 32.5 cm) | Column | 32MPa | Concrete Rectangular | 325 | 325 | 1056.3 | 2925 | 0.31 | 755.85 | G300E | 3088800 | 24.24 | G300E | 0 | 0
1157 | Story26 | C4 | 32 MPa RC Column (32.5 cm x 32.5 cm) | Column | 32MPa | Concrete Rectangular | 325 | 325 | 1056.3 | 2925 | 0.31 | 755.85 | G300E | 10312965 | 80.92 | G300E | 890735.62 | 6.99
1158 | Story26 | C40 | 32 MPa RC Column (32.5 cm x 32.5 cm) | Column | 32MPa | Concrete Rectangular | 325 | 325 | 1056.3 | 2925 | 0.31 | 755.85 | G300E | 10308285 | 80.88 | G300E | 890545.5 | 6.99
1159 | Story26 | C41 | 32 MPa RC Column (32.5 cm x 32.5 cm) | Column | 32MPa | Concrete Rectangular | 325 | 325 | 1056.3 | 2925 | 0.31 | 755.85 | G300E | 13772850 | 108.07 | G300E | 290257.5 | 2.28
1160 | Story26 | C42 | 32 MPa RC Column (32.5 cm x 32.5 cm) | Column | 32MPa | Concrete Rectangular | 325 | 325 | 1056.3 | 2925 | 0.31 | 755.85 | G300E | 3088800 | 24.24 | G300E | 0 | 0
1161 | Story26 | C43 | 32 MPa RC Column (32.5 cm x 32.5 cm) | Column | 32MPa | Concrete Rectangular | 325 | 325 | 1056.3 | 2925 | 0.31 | 755.85 | G300E | 3088800 | 24.24 | G300E | 0 | 0
1162 | Story26 | C44 | 32 MPa RC Column (32.5 cm x 32.5 cm) | Column | 32MPa | Concrete Rectangular | 325 | 325 | 1056.3 | 2925 | 0.31 | 755.85 | G300E | 5516550 | 43.28 | G300E | 0 | 0
1163 | Story26 | C45 | 32 MPa RC Column (32.5 cm x 32.5 cm) | Column | 32MPa | Concrete Rectangular | 325 | 325 | 1056.3 | 2925 | 0.31 | 755.85 | G300E | 5516550 | 43.28 | G300E | 0 | 0
1164 | Story26 | C46 | 32 MPa RC Column (32.5 cm x 32.5 cm) | Column | 32MPa | Concrete Rectangular | 325 | 325 | 1056.3 | 2925 | 0.31 | 755.85 | G300E | 3088800 | 24.24 | G300E | 0 | 0
1165 | Story26 | C47 | 32 MPa RC Column (32.5 cm x 32.5 cm) | Column | 32MPa | Concrete Rectangular | 325 | 325 | 1056.3 | 2925 | 0.31 | 755.85 | G300E | 3088800 | 24.24 | G300E | 0 | 0
1166 | Story26 | C48 | 32 MPa RC Column (32.5 cm x 32.5 cm) | Column | 32MPa | Concrete Rectangular | 325 | 325 | 1056.3 | 2925 | 0.31 | 755.85 | G300E | 13764075 | 108 | G300E | 290257.5 | 2.28
1167 | Story26 | C49 | 32 MPa RC Column (32.5 cm x 32.5 cm) | Column | 32MPa | Concrete Rectangular | 325 | 325 | 1056.3 | 2925 | 0.31 | 755.85 | G300E | 10520250 | 82.55 | G300E | 120095.62 | 0.94
1168 | Story26 | C5 | 32 MPa RC Column (32.5 cm x 32.5 cm) | Column | 32MPa | Concrete Rectangular | 325 | 325 | 1056.3 | 2925 | 0.31 | 755.85 | G300E | 10312965 | 80.92 | G300E | 890735.62 | 6.99
1169 | Story26 | C50 | 32 MPa RC Column (32.5 cm x 32.5 cm) | Column | 32MPa | Concrete Rectangular | 325 | 325 | 1056.3 | 2925 | 0.31 | 755.85 | G300E | 3088800 | 24.24 | G300E | 0 | 0
1170 | Story26 | C51 | 32 MPa RC Column (32.5 cm x 32.5 cm) | Column | 32MPa | Concrete Rectangular | 325 | 325 | 1056.3 | 2925 | 0.31 | 755.85 | G300E | 3088800 | 24.24 | G300E | 0 | 0
1171 | Story26 | C52 | 32 MPa RC Column (32.5 cm x 32.5 cm) | Column | 32MPa | Concrete Rectangular | 325 | 325 | 1056.3 | 2925 | 0.31 | 755.85 | G300E | 3088800 | 24.24 | G300E | 0 | 0
1172 | Story26 | C53 | 32 MPa RC Column (32.5 cm x 32.5 cm) | Column | 32MPa | Concrete Rectangular | 325 | 325 | 1056.3 | 2925 | 0.31 | 755.85 | G300E | 3088800 | 24.24 | G300E | 0 | 0
1173 | Story26 | C54 | 32 MPa RC Column (32.5 cm x 32.5 cm) | Column | 32MPa | Concrete Rectangular | 325 | 325 | 1056.3 | 2925 | 0.31 | 755.85 | G300E | 3088800 | 24.24 | G300E | 0 | 0
1174 | Story26 | C55 | 32 MPa RC Column (32.5 cm x 32.5 cm) | Column | 32MPa | Concrete Rectangular | 325 | 325 | 1056.3 | 2925 | 0.31 | 755.85 | G300E | 3088800 | 24.24 | G300E | 0 | 0
1175 | Story26 | C56 | 32 MPa RC Column (32.5 cm x 32.5 cm) | Column | 32MPa | Concrete Rectangular | 325 | 325 | 1056.3 | 2925 | 0.31 | 755.85 | G300E | 10533900 | 82.65 | G300E | 120095.62 | 0.94
1176 | Story26 | C57 | 32 MPa RC Column (32.5 cm x 32.5 cm) | Column | 32MPa | Concrete Rectangular | 325 | 325 | 1056.3 | 2925 | 0.31 | 755.85 | G300E | 3088800 | 24.24 | G300E | 0 | 0
1177 | Story26 | C58 | 32 MPa RC Column (32.5 cm x 32.5 cm) | Column | 32MPa | Concrete Rectangular | 325 | 325 | 1056.3 | 2925 | 0.31 | 755.85 | G300E | 10520250 | 82.55 | G300E | 120095.62 | 0.94
1178 | Story26 | C59 | 32 MPa RC Column (32.5 cm x 32.5 cm) | Column | 32MPa | Concrete Rectangular | 325 | 325 | 1056.3 | 2925 | 0.31 | 755.85 | G300E | 13772850 | 108.07 | G300E | 290257.5 | 2.28
1179 | Story26 | C6 | 32 MPa RC Column (32.5 cm x 32.5 cm) | Column | 32MPa | Concrete Rectangular | 325 | 325 | 1056.3 | 2925 | 0.31 | 755.85 | G300E | 13772850 | 108.07 | G300E | 290257.5 | 2.28
1180 | Story26 | C60 | 32 MPa RC Column (32.5 cm x 32.5 cm) | Column | 32MPa | Concrete Rectangular | 325 | 325 | 1056.3 | 2925 | 0.31 | 755.85 | G300E | 10312380 | 80.91 | G300E | 890735.62 | 6.99
1181 | Story26 | C61 | 32 MPa RC Column (32.5 cm x 32.5 cm) | Column | 32MPa | Concrete Rectangular | 325 | 325 | 1056.3 | 2925 | 0.31 | 755.85 | G300E | 10308285 | 80.88 | G300E | 890545.5 | 6.99
1182 | Story26 | C62 | 32 MPa RC Column (32.5 cm x 32.5 cm) | Column | 32MPa | Concrete Rectangular | 325 | 325 | 1056.3 | 2925 | 0.31 | 755.85 | G300E | 13764075 | 108 | G300E | 290257.5 | 2.28
1183 | Story26 | C63 | 32 MPa RC Column (32.5 cm x 32.5 cm) | Column | 32MPa | Concrete Rectangular | 325 | 325 | 1056.3 | 2925 | 0.31 | 755.85 | G300E | 10535850 | 82.67 | G300E | 120095.62 | 0.94
1184 | Story26 | C64 | 32 MPa RC Column (32.5 cm x 32.5 cm) | Column | 32MPa | Concrete Rectangular | 325 | 325 | 1056.3 | 2925 | 0.31 | 755.85 | G300E | 3088800 | 24.24 | G300E | 0 | 0
1185 | Story26 | C7 | 32 MPa RC Column (32.5 cm x 32.5 cm) | Column | 32MPa | Concrete Rectangular | 325 | 325 | 1056.3 | 2925 | 0.31 | 755.85 | G300E | 10520250 | 82.55 | G300E | 120095.62 | 0.94
1186 | Story26 | C8 | 32 MPa RC Column (32.5 cm x 32.5 cm) | Column | 32MPa | Concrete Rectangular | 325 | 325 | 1056.3 | 2925 | 0.31 | 755.85 | G300E | 3088800 | 24.24 | G300E | 0 | 0
1187 | Story26 | C9 | 32 MPa RC Column (32.5 cm x 32.5 cm) | Column | 32MPa | Concrete Rectangular | 325 | 325 | 1056.3 | 2925 | 0.31 | 755.85 | G300E | 10520250 | 82.55 | G300E | 120095.62 | 0.94
1188 | Story26 | D17 | 32 MPa RC Column (75 cm x 75 cm) | Column | 32MPa | Concrete Rectangular | 750 | 750 | 5625 | 30680.4 | 17.26 | 42220.73 | G300E | 685534788.87 | 5378.96 | G300E | 0 | 0
1189 | Story26 | D18 | 32 MPa RC Column (75 cm x 75 cm) | Column | 32MPa | Concrete Rectangular | 750 | 750 | 5625 | 30680.4 | 17.26 | 42220.73 | G300E | 685543311.2 | 5379.03 | G300E | 0 | 0
1190 | Story26 | D19 | 32 MPa RC Column (72.5 cm x 72.5 cm) | Column | 32MPa | Concrete Rectangular | 725 | 725 | 5256.3 | 30680.4 | 16.13 | 39452.93 | G300E | 600515991.53 | 4711.87 | G300E | 0 | 0
1191 | Story26 | D20 | 32 MPa RC Column (72.5 cm x 72.5 cm) | Column | 32MPa | Concrete Rectangular | 725 | 725 | 5256.3 | 30680.4 | 16.13 | 39452.93 | G300E | 600430768.2 | 4711.2 | G300E | 0 | 0
1192 | Story26 | D21 | 32 MPa RC Column (75 cm x 75 cm) | Column | 32MPa | Concrete Rectangular | 750 | 750 | 5625 | 30680.4 | 17.26 | 42220.73 | G300E | 685608080.93 | 5379.54 | G300E | 0 | 0
1193 | Story26 | D22 | 32 MPa RC Column (75 cm x 75 cm) | Column | 32MPa | Concrete Rectangular | 750 | 750 | 5625 | 30680.4 | 17.26 | 42220.73 | G300E | 685473428.07 | 5378.48 | G300E | 0 | 0
1194 | Story26 | D23 | 32 MPa RC Column (72.5 cm x 72.5 cm) | Column | 32MPa | Concrete Rectangular | 725 | 725 | 5256.3 | 30680.4 | 16.13 | 39452.93 | G300E | 600522809.4 | 4711.92 | G300E | 0 | 0
1195 | Story26 | D24 | 32 MPa RC Column (72.5 cm x 72.5 cm) | Column | 32MPa | Concrete Rectangular | 725 | 725 | 5256.3 | 30680.4 | 16.13 | 39452.93 | G300E | 600440995 | 4711.28 | G300E | 0 | 0
1196 | Story26 | D25 | 32 MPa RC Column (72.5 cm x 72.5 cm) | Column | 32MPa | Concrete Rectangular | 725 | 725 | 5256.3 | 30680.4 | 16.13 | 39452.93 | G300E | 600592692.53 | 4712.47 | G300E | 0 | 0
1197 | Story26 | D26 | 32 MPa RC Column (72.5 cm x 72.5 cm) | Column | 32MPa | Concrete Rectangular | 725 | 725 | 5256.3 | 30680.4 | 16.13 | 39452.93 | G300E | 600429063.73 | 4711.19 | G300E | 0 | 0
1198 | Story26 | D27 | 32 MPa RC Column (75 cm x 75 cm) | Column | 32MPa | Concrete Rectangular | 750 | 750 | 5625 | 30680.4 | 17.26 | 42220.73 | G300E | 685613194.33 | 5379.58 | G300E | 0 | 0
1199 | Story26 | D28 | 32 MPa RC Column (75 cm x 75 cm) | Column | 32MPa | Concrete Rectangular | 750 | 750 | 5625 | 30680.4 | 17.26 | 42220.73 | G300E | 685468314.67 | 5378.44 | G300E | 0 | 0
1200 | Story26 | D29 | 32 MPa RC Column (72.5 cm x 72.5 cm) | Column | 32MPa | Concrete Rectangular | 725 | 725 | 5256.3 | 30680.4 | 16.13 | 39452.93 | G300E | 600585874.67 | 4712.42 | G300E | 0 | 0
1201 | Story26 | D30 | 32 MPa RC Column (72.5 cm x 72.5 cm) | Column | 32MPa | Concrete Rectangular | 725 | 725 | 5256.3 | 30680.4 | 16.13 | 39452.93 | G300E | 600422245.87 | 4711.14 | G300E | 0 | 0
1202 | Story26 | D31 | 32 MPa RC Column (75 cm x 75 cm) | Column | 32MPa | Concrete Rectangular | 750 | 750 | 5625 | 30680.4 | 17.26 | 42220.73 | G300E | 685591036.27 | 5379.4 | G300E | 0 | 0
1203 | Story26 | D32 | 32 MPa RC Column (75 cm x 75 cm) | Column | 32MPa | Concrete Rectangular | 750 | 750 | 5625 | 30680.4 | 17.26 | 42220.73 | G300E | 685587627.33 | 5379.37 | G300E | 0 | 0
1204 | Story3 | C1 | 32 MPa RC Column (77.5 cm x 77.5 cm) | Column | 32MPa | Concrete Rectangular | 775 | 775 | 6006.3 | 3050 | 1.83 | 4481.73 | G300E | 18318300 | 143.73 | G300E | 0 | 0
1205 | Story3 | C10 | 32 MPa RC Column (77.5 cm x 77.5 cm) | Column | 32MPa | Concrete Rectangular | 775 | 775 | 6006.3 | 3050 | 1.83 | 4481.73 | G300E | 110421183.33 | 866.41 | G300E | 0 | 0
1206 | Story3 | C11 | 32 MPa RC Column (77.5 cm x 77.5 cm) | Column | 32MPa | Concrete Rectangular | 775 | 775 | 6006.3 | 3050 | 1.83 | 4481.73 | G300E | 123263716.67 | 967.17 | G300E | 0 | 0
1207 | Story3 | C12 | 32 MPa RC Column (77.5 cm x 77.5 cm) | Column | 32MPa | Concrete Rectangular | 775 | 775 | 6006.3 | 3050 | 1.83 | 4481.73 | G300E | 123002433.33 | 965.12 | G300E | 0 | 0
1208 | Story3 | C13 | 32 MPa RC Column (77.5 cm x 77.5 cm) | Column | 32MPa | Concrete Rectangular | 775 | 775 | 6006.3 | 3050 | 1.83 | 4481.73 | G300E | 122999383.33 | 965.1 | G300E | 0 | 0
1209 | Story3 | C14 | 32 MPa RC Column (77.5 cm x 77.5 cm) | Column | 32MPa | Concrete Rectangular | 775 | 775 | 6006.3 | 3050 | 1.83 | 4481.73 | G300E | 123263716.67 | 967.17 | G300E | 0 | 0
1210 | Story3 | C15 | 32 MPa RC Column (77.5 cm x 77.5 cm) | Column | 32MPa | Concrete Rectangular | 775 | 775 | 6006.3 | 3050 | 1.83 | 4481.73 | G300E | 110421183.33 | 866.41 | G300E | 0 | 0
1211 | Story3 | C16 | 32 MPa RC Column (77.5 cm x 77.5 cm) | Column | 32MPa | Concrete Rectangular | 775 | 775 | 6006.3 | 3050 | 1.83 | 4481.73 | G300E | 18318300 | 143.73 | G300E | 0 | 0
1212 | Story3 | C17 | 32 MPa RC Column (77.5 cm x 77.5 cm) | Column | 32MPa | Concrete Rectangular | 775 | 775 | 6006.3 | 3050 | 1.83 | 4481.73 | G300E | 18318300 | 143.73 | G300E | 0 | 0
1213 | Story3 | C18 | 32 MPa RC Column (77.5 cm x 77.5 cm) | Column | 32MPa | Concrete Rectangular | 775 | 775 | 6006.3 | 3050 | 1.83 | 4481.73 | G300E | 123263716.67 | 967.17 | G300E | 0 | 0
1214 | Story3 | C19 | 32 MPa RC Column (77.5 cm x 77.5 cm) | Column | 32MPa | Concrete Rectangular | 775 | 775 | 6006.3 | 3050 | 1.83 | 4481.73 | G300E | 132036533.33 | 1036.01 | G300E | 0 | 0
1215 | Story3 | C2 | 32 MPa RC Column (77.5 cm x 77.5 cm) | Column | 32MPa | Concrete Rectangular | 775 | 775 | 6006.3 | 3050 | 1.83 | 4481.73 | G300E | 18318300 | 143.73 | G300E | 0 | 0
1216 | Story3 | C20 | 32 MPa RC Column (77.5 cm x 77.5 cm) | Column | 32MPa | Concrete Rectangular | 775 | 775 | 6006.3 | 3050 | 1.83 | 4481.73 | G300E | 109237783.33 | 857.12 | G300E | 0 | 0
1217 | Story3 | C21 | 32 MPa RC Column (77.5 cm x 77.5 cm) | Column | 32MPa | Concrete Rectangular | 775 | 775 | 6006.3 | 3050 | 1.83 | 4481.73 | G300E | 109224566.67 | 857.02 | G300E | 0 | 0
1218 | Story3 | C22 | 32 MPa RC Column (77.5 cm x 77.5 cm) | Column | 32MPa | Concrete Rectangular | 775 | 775 | 6006.3 | 3050 | 1.83 | 4481.73 | G300E | 132030433.33 | 1035.96 | G300E | 0 | 0
1219 | Story3 | C23 | 32 MPa RC Column (77.5 cm x 77.5 cm) | Column | 32MPa | Concrete Rectangular | 775 | 775 | 6006.3 | 3050 | 1.83 | 4481.73 | G300E | 123263716.67 | 967.17 | G300E | 0 | 0
1220 | Story3 | C24 | 32 MPa RC Column (77.5 cm x 77.5 cm) | Column | 32MPa | Concrete Rectangular | 775 | 775 | 6006.3 | 3050 | 1.83 | 4481.73 | G300E | 18318300 | 143.73 | G300E | 0 | 0
1221 | Story3 | C25 | 32 MPa RC Column (77.5 cm x 77.5 cm) | Column | 32MPa | Concrete Rectangular | 775 | 775 | 6006.3 | 3050 | 1.83 | 4481.73 | G300E | 18318300 | 143.73 | G300E | 0 | 0
1222 | Story3 | C26 | 32 MPa RC Column (77.5 cm x 77.5 cm) | Column | 32MPa | Concrete Rectangular | 775 | 775 | 6006.3 | 3050 | 1.83 | 4481.73 | G300E | 123002433.33 | 965.12 | G300E | 0 | 0
1223 | Story3 | C27 | 32 MPa RC Column (77.5 cm x 77.5 cm) | Column | 32MPa | Concrete Rectangular | 775 | 775 | 6006.3 | 3050 | 1.83 | 4481.73 | G300E | 109243883.33 | 857.17 | G300E | 0 | 0
1224 | Story3 | C3 | 32 MPa RC Column (77.5 cm x 77.5 cm) | Column | 32MPa | Concrete Rectangular | 775 | 775 | 6006.3 | 3050 | 1.83 | 4481.73 | G300E | 18318300 | 143.73 | G300E | 0 | 0
1225 | Story3 | C30 | 32 MPa RC Column (77.5 cm x 77.5 cm) | Column | 32MPa | Concrete Rectangular | 775 | 775 | 6006.3 | 3050 | 1.83 | 4481.73 | G300E | 109214400 | 856.94 | G300E | 0 | 0
1226 | Story3 | C31 | 32 MPa RC Column (77.5 cm x 77.5 cm) | Column | 32MPa | Concrete Rectangular | 775 | 775 | 6006.3 | 3050 | 1.83 | 4481.73 | G300E | 122990233.33 | 965.03 | G300E | 0 | 0
1227 | Story3 | C32 | 32 MPa RC Column (77.5 cm x 77.5 cm) | Column | 32MPa | Concrete Rectangular | 775 | 775 | 6006.3 | 3050 | 1.83 | 4481.73 | G300E | 18318300 | 143.73 | G300E | 0 | 0
1228 | Story3 | C33 | 32 MPa RC Column (77.5 cm x 77.5 cm) | Column | 32MPa | Concrete Rectangular | 775 | 775 | 6006.3 | 3050 | 1.83 | 4481.73 | G300E | 18318300 | 143.73 | G300E | 0 | 0
1229 | Story3 | C34 | 32 MPa RC Column (77.5 cm x 77.5 cm) | Column | 32MPa | Concrete Rectangular | 775 | 775 | 6006.3 | 3050 | 1.83 | 4481.73 | G300E | 123002433.33 | 965.12 | G300E | 0 | 0
1230 | Story3 | C35 | 32 MPa RC Column (77.5 cm x 77.5 cm) | Column | 32MPa | Concrete Rectangular | 775 | 775 | 6006.3 | 3050 | 1.83 | 4481.73 | G300E | 109244900 | 857.18 | G300E | 0 | 0
1231 | Story3 | C38 | 32 MPa RC Column (77.5 cm x 77.5 cm) | Column | 32MPa | Concrete Rectangular | 775 | 775 | 6006.3 | 3050 | 1.83 | 4481.73 | G300E | 108958200 | 854.93 | G300E | 0 | 0
1232 | Story3 | C39 | 32 MPa RC Column (77.5 cm x 77.5 cm) | Column | 32MPa | Concrete Rectangular | 775 | 775 | 6006.3 | 3050 | 1.83 | 4481.73 | G300E | 122936350 | 964.6 | G300E | 0 | 0
1233 | Story3 | C4 | 32 MPa RC Column (77.5 cm x 77.5 cm) | Column | 32MPa | Concrete Rectangular | 775 | 775 | 6006.3 | 3050 | 1.83 | 4481.73 | G300E | 18318300 | 143.73 | G300E | 0 | 0
1234 | Story3 | C40 | 32 MPa RC Column (77.5 cm x 77.5 cm) | Column | 32MPa | Concrete Rectangular | 775 | 775 | 6006.3 | 3050 | 1.83 | 4481.73 | G300E | 18318300 | 143.73 | G300E | 0 | 0
1235 | Story3 | C41 | 32 MPa RC Column (77.5 cm x 77.5 cm) | Column | 32MPa | Concrete Rectangular | 775 | 775 | 6006.3 | 3050 | 1.83 | 4481.73 | G300E | 18318300 | 143.73 | G300E | 0 | 0
1236 | Story3 | C42 | 32 MPa RC Column (77.5 cm x 77.5 cm) | Column | 32MPa | Concrete Rectangular | 775 | 775 | 6006.3 | 3050 | 1.83 | 4481.73 | G300E | 123263716.67 | 967.17 | G300E | 0 | 0
1237 | Story3 | C43 | 32 MPa RC Column (77.5 cm x 77.5 cm) | Column | 32MPa | Concrete Rectangular | 775 | 775 | 6006.3 | 3050 | 1.83 | 4481.73 | G300E | 132036533.33 | 1036.01 | G300E | 0 | 0
1238 | Story3 | C44 | 32 MPa RC Column (77.5 cm x 77.5 cm) | Column | 32MPa | Concrete Rectangular | 775 | 775 | 6006.3 | 3050 | 1.83 | 4481.73 | G300E | 109206266.67 | 856.87 | G300E | 0 | 0
1239 | Story3 | C45 | 32 MPa RC Column (77.5 cm x 77.5 cm) | Column | 32MPa | Concrete Rectangular | 775 | 775 | 6006.3 | 3050 | 1.83 | 4481.73 | G300E | 108919566.67 | 854.62 | G300E | 0 | 0
1240 | Story3 | C46 | 32 MPa RC Column (77.5 cm x 77.5 cm) | Column | 32MPa | Concrete Rectangular | 775 | 775 | 6006.3 | 3050 | 1.83 | 4481.73 | G300E | 132563166.67 | 1040.14 | G300E | 0 | 0
1241 | Story3 | C47 | 32 MPa RC Column (77.5 cm x 77.5 cm) | Column | 32MPa | Concrete Rectangular | 775 | 775 | 6006.3 | 3050 | 1.83 | 4481.73 | G300E | 123041066.67 | 965.43 | G300E | 0 | 0
1242 | Story3 | C48 | 32 MPa RC Column (77.5 cm x 77.5 cm) | Column | 32MPa | Concrete Rectangular | 775 | 775 | 6006.3 | 3050 | 1.83 | 4481.73 | G300E | 18318300 | 143.73 | G300E | 0 | 0
1243 | Story3 | C49 | 32 MPa RC Column (77.5 cm x 77.5 cm) | Column | 32MPa | Concrete Rectangular | 775 | 775 | 6006.3 | 3050 | 1.83 | 4481.73 | G300E | 18318300 | 143.73 | G300E | 0 | 0
1244 | Story3 | C5 | 32 MPa RC Column (77.5 cm x 77.5 cm) | Column | 32MPa | Concrete Rectangular | 775 | 775 | 6006.3 | 3050 | 1.83 | 4481.73 | G300E | 18318300 | 143.73 | G300E | 0 | 0
1245 | Story3 | C50 | 32 MPa RC Column (77.5 cm x 77.5 cm) | Column | 32MPa | Concrete Rectangular | 775 | 775 | 6006.3 | 3050 | 1.83 | 4481.73 | G300E | 110421183.33 | 866.41 | G300E | 0 | 0
1246 | Story3 | C51 | 32 MPa RC Column (77.5 cm x 77.5 cm) | Column | 32MPa | Concrete Rectangular | 775 | 775 | 6006.3 | 3050 | 1.83 | 4481.73 | G300E | 123263716.67 | 967.17 | G300E | 0 | 0
1247 | Story3 | C52 | 32 MPa RC Column (77.5 cm x 77.5 cm) | Column | 32MPa | Concrete Rectangular | 775 | 775 | 6006.3 | 3050 | 1.83 | 4481.73 | G300E | 122990233.33 | 965.03 | G300E | 0 | 0
1248 | Story3 | C53 | 32 MPa RC Column (77.5 cm x 77.5 cm) | Column | 32MPa | Concrete Rectangular | 775 | 775 | 6006.3 | 3050 | 1.83 | 4481.73 | G300E | 122935333.33 | 964.6 | G300E | 0 | 0
1249 | Story3 | C54 | 32 MPa RC Column (77.5 cm x 77.5 cm) | Column | 32MPa | Concrete Rectangular | 775 | 775 | 6006.3 | 3050 | 1.83 | 4481.73 | G300E | 123031916.67 | 965.35 | G300E | 0 | 0
1250 | Story3 | C55 | 32 MPa RC Column (77.5 cm x 77.5 cm) | Column | 32MPa | Concrete Rectangular | 775 | 775 | 6006.3 | 3050 | 1.83 | 4481.73 | G300E | 110952900 | 870.58 | G300E | 0 | 0
1251 | Story3 | C56 | 32 MPa RC Column (77.5 cm x 77.5 cm) | Column | 32MPa | Concrete Rectangular | 775 | 775 | 6006.3 | 3050 | 1.83 | 4481.73 | G300E | 18318300 | 143.73 | G300E | 0 | 0
1252 | Story3 | C57 | 32 MPa RC Column (77.5 cm x 77.5 cm) | Column | 32MPa | Concrete Rectangular | 775 | 775 | 6006.3 | 3050 | 1.83 | 4481.73 | G300E | 18318300 | 143.73 | G300E | 0 | 0
1253 | Story3 | C58 | 32 MPa RC Column (77.5 cm x 77.5 cm) | Column | 32MPa | Concrete Rectangular | 775 | 775 | 6006.3 | 3050 | 1.83 | 4481.73 | G300E | 18318300 | 143.73 | G300E | 0 | 0
1254 | Story3 | C59 | 32 MPa RC Column (77.5 cm x 77.5 cm) | Column | 32MPa | Concrete Rectangular | 775 | 775 | 6006.3 | 3050 | 1.83 | 4481.73 | G300E | 18318300 | 143.73 | G300E | 0 | 0
1255 | Story3 | C6 | 32 MPa RC Column (77.5 cm x 77.5 cm) | Column | 32MPa | Concrete Rectangular | 775 | 775 | 6006.3 | 3050 | 1.83 | 4481.73 | G300E | 18318300 | 143.73 | G300E | 0 | 0
1256 | Story3 | C60 | 32 MPa RC Column (77.5 cm x 77.5 cm) | Column | 32MPa | Concrete Rectangular | 775 | 775 | 6006.3 | 3050 | 1.83 | 4481.73 | G300E | 18318300 | 143.73 | G300E | 0 | 0
1257 | Story3 | C61 | 32 MPa RC Column (77.5 cm x 77.5 cm) | Column | 32MPa | Concrete Rectangular | 775 | 775 | 6006.3 | 3050 | 1.83 | 4481.73 | G300E | 18318300 | 143.73 | G300E | 0 | 0
1258 | Story3 | C62 | 32 MPa RC Column (77.5 cm x 77.5 cm) | Column | 32MPa | Concrete Rectangular | 775 | 775 | 6006.3 | 3050 | 1.83 | 4481.73 | G300E | 18318300 | 143.73 | G300E | 0 | 0
1259 | Story3 | C63 | 32 MPa RC Column (77.5 cm x 77.5 cm) | Column | 32MPa | Concrete Rectangular | 775 | 775 | 6006.3 | 3050 | 1.83 | 4481.73 | G300E | 18318300 | 143.73 | G300E | 0 | 0
1260 | Story3 | C64 | 32 MPa RC Column (77.5 cm x 77.5 cm) | Column | 32MPa | Concrete Rectangular | 775 | 775 | 6006.3 | 3050 | 1.83 | 4481.73 | G300E | 18318300 | 143.73 | G300E | 0 | 0
1261 | Story3 | C7 | 32 MPa RC Column (77.5 cm x 77.5 cm) | Column | 32MPa | Concrete Rectangular | 775 | 775 | 6006.3 | 3050 | 1.83 | 4481.73 | G300E | 18318300 | 143.73 | G300E | 0 | 0
1262 | Story3 | C8 | 32 MPa RC Column (77.5 cm x 77.5 cm) | Column | 32MPa | Concrete Rectangular | 775 | 775 | 6006.3 | 3050 | 1.83 | 4481.73 | G300E | 18318300 | 143.73 | G300E | 0 | 0
1263 | Story3 | C9 | 32 MPa RC Column (77.5 cm x 77.5 cm) | Column | 32MPa | Concrete Rectangular | 775 | 775 | 6006.3 | 3050 | 1.83 | 4481.73 | G300E | 18318300 | 143.73 | G300E | 0 | 0
1264 | Story4 | C1 | 32 MPa RC Column (77.5 cm x 77.5 cm) | Column | 32MPa | Concrete Rectangular | 775 | 775 | 6006.3 | 3050 | 1.83 | 4481.73 | G300E | 18318300 | 143.73 | G300E | 0 | 0
1265 | Story4 | C10 | 32 MPa RC Column (77.5 cm x 77.5 cm) | Column | 32MPa | Concrete Rectangular | 775 | 775 | 6006.3 | 3050 | 1.83 | 4481.73 | G300E | 97380400 | 764.08 | G300E | 0 | 0
1266 | Story4 | C11 | 32 MPa RC Column (77.5 cm x 77.5 cm) | Column | 32MPa | Concrete Rectangular | 775 | 775 | 6006.3 | 3050 | 1.83 | 4481.73 | G300E | 108979550 | 855.09 | G300E | 0 | 0
1267 | Story4 | C12 | 32 MPa RC Column (77.5 cm x 77.5 cm) | Column | 32MPa | Concrete Rectangular | 775 | 775 | 6006.3 | 3050 | 1.83 | 4481.73 | G300E | 108508833.33 | 851.4 | G300E | 0 | 0
1268 | Story4 | C13 | 32 MPa RC Column (77.5 cm x 77.5 cm) | Column | 32MPa | Concrete Rectangular | 775 | 775 | 6006.3 | 3050 | 1.83 | 4481.73 | G300E | 108507816.67 | 851.39 | G300E | 0 | 0
1269 | Story4 | C14 | 32 MPa RC Column (77.5 cm x 77.5 cm) | Column | 32MPa | Concrete Rectangular | 775 | 775 | 6006.3 | 3050 | 1.83 | 4481.73 | G300E | 108979550 | 855.09 | G300E | 0 | 0
1270 | Story4 | C15 | 32 MPa RC Column (77.5 cm x 77.5 cm) | Column | 32MPa | Concrete Rectangular | 775 | 775 | 6006.3 | 3050 | 1.83 | 4481.73 | G300E | 97380400 | 764.08 | G300E | 0 | 0
1271 | Story4 | C16 | 32 MPa RC Column (77.5 cm x 77.5 cm) | Column | 32MPa | Concrete Rectangular | 775 | 775 | 6006.3 | 3050 | 1.83 | 4481.73 | G300E | 18318300 | 143.73 | G300E | 0 | 0
1272 | Story4 | C17 | 32 MPa RC Column (77.5 cm x 77.5 cm) | Column | 32MPa | Concrete Rectangular | 775 | 775 | 6006.3 | 3050 | 1.83 | 4481.73 | G300E | 18318300 | 143.73 | G300E | 0 | 0
1273 | Story4 | C18 | 32 MPa RC Column (77.5 cm x 77.5 cm) | Column | 32MPa | Concrete Rectangular | 775 | 775 | 6006.3 | 3050 | 1.83 | 4481.73 | G300E | 108979550 | 855.09 | G300E | 0 | 0
1274 | Story4 | C19 | 32 MPa RC Column (77.5 cm x 77.5 cm) | Column | 32MPa | Concrete Rectangular | 775 | 775 | 6006.3 | 3050 | 1.83 | 4481.73 | G300E | 118082783.33 | 926.52 | G300E | 0 | 0
1275 | Story4 | C2 | 32 MPa RC Column (77.5 cm x 77.5 cm) | Column | 32MPa | Concrete Rectangular | 775 | 775 | 6006.3 | 3050 | 1.83 | 4481.73 | G300E | 18318300 | 143.73 | G300E | 0 | 0
1276 | Story4 | C20 | 32 MPa RC Column (77.5 cm x 77.5 cm) | Column | 32MPa | Concrete Rectangular | 775 | 775 | 6006.3 | 3050 | 1.83 | 4481.73 | G300E | 96443033.33 | 756.73 | G300E | 0 | 0
1277 | Story4 | C21 | 32 MPa RC Column (77.5 cm x 77.5 cm) | Column | 32MPa | Concrete Rectangular | 775 | 775 | 6006.3 | 3050 | 1.83 | 4481.73 | G300E | 96429816.67 | 756.62 | G300E | 0 | 0
1278 | Story4 | C22 | 32 MPa RC Column (77.5 cm x 77.5 cm) | Column | 32MPa | Concrete Rectangular | 775 | 775 | 6006.3 | 3050 | 1.83 | 4481.73 | G300E | 118077700 | 926.48 | G300E | 0 | 0
1279 | Story4 | C23 | 32 MPa RC Column (77.5 cm x 77.5 cm) | Column | 32MPa | Concrete Rectangular | 775 | 775 | 6006.3 | 3050 | 1.83 | 4481.73 | G300E | 108979550 | 855.09 | G300E | 0 | 0
1280 | Story4 | C24 | 32 MPa RC Column (77.5 cm x 77.5 cm) | Column | 32MPa | Concrete Rectangular | 775 | 775 | 6006.3 | 3050 | 1.83 | 4481.73 | G300E | 18318300 | 143.73 | G300E | 0 | 0
1281 | Story4 | C25 | 32 MPa RC Column (77.5 cm x 77.5 cm) | Column | 32MPa | Concrete Rectangular | 775 | 775 | 6006.3 | 3050 | 1.83 | 4481.73 | G300E | 18318300 | 143.73 | G300E | 0 | 0
1282 | Story4 | C26 | 32 MPa RC Column (77.5 cm x 77.5 cm) | Column | 32MPa | Concrete Rectangular | 775 | 775 | 6006.3 | 3050 | 1.83 | 4481.73 | G300E | 108508833.33 | 851.4 | G300E | 0 | 0
1283 | Story4 | C27 | 32 MPa RC Column (77.5 cm x 77.5 cm) | Column | 32MPa | Concrete Rectangular | 775 | 775 | 6006.3 | 3050 | 1.83 | 4481.73 | G300E | 96449133.33 | 756.78 | G300E | 0 | 0
1284 | Story4 | C3 | 32 MPa RC Column (77.5 cm x 77.5 cm) | Column | 32MPa | Concrete Rectangular | 775 | 775 | 6006.3 | 3050 | 1.83 | 4481.73 | G300E | 18318300 | 143.73 | G300E | 0 | 0
1285 | Story4 | C30 | 32 MPa RC Column (77.5 cm x 77.5 cm) | Column | 32MPa | Concrete Rectangular | 775 | 775 | 6006.3 | 3050 | 1.83 | 4481.73 | G300E | 96417616.67 | 756.53 | G300E | 0 | 0
1286 | Story4 | C31 | 32 MPa RC Column (77.5 cm x 77.5 cm) | Column | 32MPa | Concrete Rectangular | 775 | 775 | 6006.3 | 3050 | 1.83 | 4481.73 | G300E | 108498666.67 | 851.32 | G300E | 0 | 0
1287 | Story4 | C32 | 32 MPa RC Column (77.5 cm x 77.5 cm) | Column | 32MPa | Concrete Rectangular | 775 | 775 | 6006.3 | 3050 | 1.83 | 4481.73 | G300E | 18318300 | 143.73 | G300E | 0 | 0
1288 | Story4 | C33 | 32 MPa RC Column (77.5 cm x 77.5 cm) | Column | 32MPa | Concrete Rectangular | 775 | 775 | 6006.3 | 3050 | 1.83 | 4481.73 | G300E | 18318300 | 143.73 | G300E | 0 | 0
1289 | Story4 | C34 | 32 MPa RC Column (77.5 cm x 77.5 cm) | Column | 32MPa | Concrete Rectangular | 775 | 775 | 6006.3 | 3050 | 1.83 | 4481.73 | G300E | 108509850 | 851.41 | G300E | 0 | 0
1290 | Story4 | C35 | 32 MPa RC Column (77.5 cm x 77.5 cm) | Column | 32MPa | Concrete Rectangular | 775 | 775 | 6006.3 | 3050 | 1.83 | 4481.73 | G300E | 96451166.67 | 756.79 | G300E | 0 | 0
1291 | Story4 | C38 | 32 MPa RC Column (77.5 cm x 77.5 cm) | Column | 32MPa | Concrete Rectangular | 775 | 775 | 6006.3 | 3050 | 1.83 | 4481.73 | G300E | 96159383.33 | 754.5 | G300E | 0 | 0
1292 | Story4 | C39 | 32 MPa RC Column (77.5 cm x 77.5 cm) | Column | 32MPa | Concrete Rectangular | 775 | 775 | 6006.3 | 3050 | 1.83 | 4481.73 | G300E | 108452916.67 | 850.96 | G300E | 0 | 0
1293 | Story4 | C4 | 32 MPa RC Column (77.5 cm x 77.5 cm) | Column | 32MPa | Concrete Rectangular | 775 | 775 | 6006.3 | 3050 | 1.83 | 4481.73 | G300E | 18318300 | 143.73 | G300E | 0 | 0
1294 | Story4 | C40 | 32 MPa RC Column (77.5 cm x 77.5 cm) | Column | 32MPa | Concrete Rectangular | 775 | 775 | 6006.3 | 3050 | 1.83 | 4481.73 | G300E | 18318300 | 143.73 | G300E | 0 | 0
1295 | Story4 | C41 | 32 MPa RC Column (77.5 cm x 77.5 cm) | Column | 32MPa | Concrete Rectangular | 775 | 775 | 6006.3 | 3050 | 1.83 | 4481.73 | G300E | 18318300 | 143.73 | G300E | 0 | 0
1296 | Story4 | C42 | 32 MPa RC Column (77.5 cm x 77.5 cm) | Column | 32MPa | Concrete Rectangular | 775 | 775 | 6006.3 | 3050 | 1.83 | 4481.73 | G300E | 108980566.67 | 855.1 | G300E | 0 | 0
1297 | Story4 | C43 | 32 MPa RC Column (77.5 cm x 77.5 cm) | Column | 32MPa | Concrete Rectangular | 775 | 775 | 6006.3 | 3050 | 1.83 | 4481.73 | G300E | 118082783.33 | 926.52 | G300E | 0 | 0
1298 | Story4 | C44 | 32 MPa RC Column (77.5 cm x 77.5 cm) | Column | 32MPa | Concrete Rectangular | 775 | 775 | 6006.3 | 3050 | 1.83 | 4481.73 | G300E | 96409483.33 | 756.46 | G300E | 0 | 0
1299 | Story4 | C45 | 32 MPa RC Column (77.5 cm x 77.5 cm) | Column | 32MPa | Concrete Rectangular | 775 | 775 | 6006.3 | 3050 | 1.83 | 4481.73 | G300E | 96118716.67 | 754.18 | G300E | 0 | 0
1300 | Story4 | C46 | 32 MPa RC Column (77.5 cm x 77.5 cm) | Column | 32MPa | Concrete Rectangular | 775 | 775 | 6006.3 | 3050 | 1.83 | 4481.73 | G300E | 118608400 | 930.65 | G300E | 0 | 0
1301 | Story4 | C47 | 32 MPa RC Column (77.5 cm x 77.5 cm) | Column | 32MPa | Concrete Rectangular | 775 | 775 | 6006.3 | 3050 | 1.83 | 4481.73 | G300E | 108804683.33 | 853.72 | G300E | 0 | 0
1302 | Story4 | C48 | 32 MPa RC Column (77.5 cm x 77.5 cm) | Column | 32MPa | Concrete Rectangular | 775 | 775 | 6006.3 | 3050 | 1.83 | 4481.73 | G300E | 18318300 | 143.73 | G300E | 0 | 0
1303 | Story4 | C49 | 32 MPa RC Column (77.5 cm x 77.5 cm) | Column | 32MPa | Concrete Rectangular | 775 | 775 | 6006.3 | 3050 | 1.83 | 4481.73 | G300E | 18318300 | 143.73 | G300E | 0 | 0
1304 | Story4 | C5 | 32 MPa RC Column (77.5 cm x 77.5 cm) | Column | 32MPa | Concrete Rectangular | 775 | 775 | 6006.3 | 3050 | 1.83 | 4481.73 | G300E | 18318300 | 143.73 | G300E | 0 | 0
1305 | Story4 | C50 | 32 MPa RC Column (77.5 cm x 77.5 cm) | Column | 32MPa | Concrete Rectangular | 775 | 775 | 6006.3 | 3050 | 1.83 | 4481.73 | G300E | 97380400 | 764.08 | G300E | 0 | 0
1306 | Story4 | C51 | 32 MPa RC Column (77.5 cm x 77.5 cm) | Column | 32MPa | Concrete Rectangular | 775 | 775 | 6006.3 | 3050 | 1.83 | 4481.73 | G300E | 108979550 | 855.09 | G300E | 0 | 0
1307 | Story4 | C52 | 32 MPa RC Column (77.5 cm x 77.5 cm) | Column | 32MPa | Concrete Rectangular | 775 | 775 | 6006.3 | 3050 | 1.83 | 4481.73 | G300E | 108497650 | 851.31 | G300E | 0 | 0
1308 | Story4 | C53 | 32 MPa RC Column (77.5 cm x 77.5 cm) | Column | 32MPa | Concrete Rectangular | 775 | 775 | 6006.3 | 3050 | 1.83 | 4481.73 | G300E | 108449866.67 | 850.94 | G300E | 0 | 0
1309 | Story4 | C54 | 32 MPa RC Column (77.5 cm x 77.5 cm) | Column | 32MPa | Concrete Rectangular | 775 | 775 | 6006.3 | 3050 | 1.83 | 4481.73 | G300E | 108796550 | 853.66 | G300E | 0 | 0
1310 | Story4 | C55 | 32 MPa RC Column (77.5 cm x 77.5 cm) | Column | 32MPa | Concrete Rectangular | 775 | 775 | 6006.3 | 3050 | 1.83 | 4481.73 | G300E | 97846033.33 | 767.74 | G300E | 0 | 0
1311 | Story4 | C56 | 32 MPa RC Column (77.5 cm x 77.5 cm) | Column | 32MPa | Concrete Rectangular | 775 | 775 | 6006.3 | 3050 | 1.83 | 4481.73 | G300E | 18318300 | 143.73 | G300E | 0 | 0
1312 | Story4 | C57 | 32 MPa RC Column (77.5 cm x 77.5 cm) | Column | 32MPa | Concrete Rectangular | 775 | 775 | 6006.3 | 3050 | 1.83 | 4481.73 | G300E | 18318300 | 143.73 | G300E | 0 | 0
1313 | Story4 | C58 | 32 MPa RC Column (77.5 cm x 77.5 cm) | Column | 32MPa | Concrete Rectangular | 775 | 775 | 6006.3 | 3050 | 1.83 | 4481.73 | G300E | 18318300 | 143.73 | G300E | 0 | 0
1314 | Story4 | C59 | 32 MPa RC Column (77.5 cm x 77.5 cm) | Column | 32MPa | Concrete Rectangular | 775 | 775 | 6006.3 | 3050 | 1.83 | 4481.73 | G300E | 18318300 | 143.73 | G300E | 0 | 0
1315 | Story4 | C6 | 32 MPa RC Column (77.5 cm x 77.5 cm) | Column | 32MPa | Concrete Rectangular | 775 | 775 | 6006.3 | 3050 | 1.83 | 4481.73 | G300E | 18318300 | 143.73 | G300E | 0 | 0
1316 | Story4 | C60 | 32 MPa RC Column (77.5 cm x 77.5 cm) | Column | 32MPa | Concrete Rectangular | 775 | 775 | 6006.3 | 3050 | 1.83 | 4481.73 | G300E | 18318300 | 143.73 | G300E | 0 | 0
1317 | Story4 | C61 | 32 MPa RC Column (77.5 cm x 77.5 cm) | Column | 32MPa | Concrete Rectangular | 775 | 775 | 6006.3 | 3050 | 1.83 | 4481.73 | G300E | 18318300 | 143.73 | G300E | 0 | 0
1318 | Story4 | C62 | 32 MPa RC Column (77.5 cm x 77.5 cm) | Column | 32MPa | Concrete Rectangular | 775 | 775 | 6006.3 | 3050 | 1.83 | 4481.73 | G300E | 18318300 | 143.73 | G300E | 0 | 0
1319 | Story4 | C63 | 32 MPa RC Column (77.5 cm x 77.5 cm) | Column | 32MPa | Concrete Rectangular | 775 | 775 | 6006.3 | 3050 | 1.83 | 4481.73 | G300E | 18318300 | 143.73 | G300E | 0 | 0
1320 | Story4 | C64 | 32 MPa RC Column (77.5 cm x 77.5 cm) | Column | 32MPa | Concrete Rectangular | 775 | 775 | 6006.3 | 3050 | 1.83 | 4481.73 | G300E | 18318300 | 143.73 | G300E | 0 | 0
1321 | Story4 | C7 | 32 MPa RC Column (77.5 cm x 77.5 cm) | Column | 32MPa | Concrete Rectangular | 775 | 775 | 6006.3 | 3050 | 1.83 | 4481.73 | G300E | 18318300 | 143.73 | G300E | 0 | 0
1322 | Story4 | C8 | 32 MPa RC Column (77.5 cm x 77.5 cm) | Column | 32MPa | Concrete Rectangular | 775 | 775 | 6006.3 | 3050 | 1.83 | 4481.73 | G300E | 18318300 | 143.73 | G300E | 0 | 0
1323 | Story4 | C9 | 32 MPa RC Column (77.5 cm x 77.5 cm) | Column | 32MPa | Concrete Rectangular | 775 | 775 | 6006.3 | 3050 | 1.83 | 4481.73 | G300E | 18318300 | 143.73 | G300E | 0 | 0
1324 | Story5 | C1 | 32 MPa RC Column (72.5 cm x 72.5 cm) | Column | 32MPa | Concrete Rectangular | 725 | 725 | 5256.3 | 3050 | 1.6 | 3922.09 | G300E | 16030800 | 125.78 | G300E | 0 | 0
1325 | Story5 | C10 | 32 MPa RC Column (72.5 cm x 72.5 cm) | Column | 32MPa | Concrete Rectangular | 725 | 725 | 5256.3 | 3050 | 1.6 | 3922.09 | G300E | 106604616.67 | 836.46 | G300E | 0 | 0
1326 | Story5 | C11 | 32 MPa RC Column (72.5 cm x 72.5 cm) | Column | 32MPa | Concrete Rectangular | 725 | 725 | 5256.3 | 3050 | 1.6 | 3922.09 | G300E | 118872733.33 | 932.72 | G300E | 0 | 0
1327 | Story5 | C12 | 32 MPa RC Column (72.5 cm x 72.5 cm) | Column | 32MPa | Concrete Rectangular | 725 | 725 | 5256.3 | 3050 | 1.6 | 3922.09 | G300E | 118243416.67 | 927.78 | G300E | 0 | 0
1328 | Story5 | C13 | 32 MPa RC Column (72.5 cm x 72.5 cm) | Column | 32MPa | Concrete Rectangular | 725 | 725 | 5256.3 | 3050 | 1.6 | 3922.09 | G300E | 118243416.67 | 927.78 | G300E | 0 | 0
1329 | Story5 | C14 | 32 MPa RC Column (72.5 cm x 72.5 cm) | Column | 32MPa | Concrete Rectangular | 725 | 725 | 5256.3 | 3050 | 1.6 | 3922.09 | G300E | 118872733.33 | 932.72 | G300E | 0 | 0
1330 | Story5 | C15 | 32 MPa RC Column (72.5 cm x 72.5 cm) | Column | 32MPa | Concrete Rectangular | 725 | 725 | 5256.3 | 3050 | 1.6 | 3922.09 | G300E | 106604616.67 | 836.46 | G300E | 0 | 0
1331 | Story5 | C16 | 32 MPa RC Column (72.5 cm x 72.5 cm) | Column | 32MPa | Concrete Rectangular | 725 | 725 | 5256.3 | 3050 | 1.6 | 3922.09 | G300E | 16030800 | 125.78 | G300E | 0 | 0
1332 | Story5 | C17 | 32 MPa RC Column (72.5 cm x 72.5 cm) | Column | 32MPa | Concrete Rectangular | 725 | 725 | 5256.3 | 3050 | 1.6 | 3922.09 | G300E | 16030800 | 125.78 | G300E | 0 | 0
1333 | Story5 | C18 | 32 MPa RC Column (72.5 cm x 72.5 cm) | Column | 32MPa | Concrete Rectangular | 725 | 725 | 5256.3 | 3050 | 1.6 | 3922.09 | G300E | 118872733.33 | 932.72 | G300E | 0 | 0
1334 | Story5 | C19 | 32 MPa RC Column (72.5 cm x 72.5 cm) | Column | 32MPa | Concrete Rectangular | 725 | 725 | 5256.3 | 3050 | 1.6 | 3922.09 | G300E | 126718350 | 994.28 | G300E | 0 | 0
1335 | Story5 | C2 | 32 MPa RC Column (72.5 cm x 72.5 cm) | Column | 32MPa | Concrete Rectangular | 725 | 725 | 5256.3 | 3050 | 1.6 | 3922.09 | G300E | 16030800 | 125.78 | G300E | 0 | 0
1336 | Story5 | C20 | 32 MPa RC Column (72.5 cm x 72.5 cm) | Column | 32MPa | Concrete Rectangular | 725 | 725 | 5256.3 | 3050 | 1.6 | 3922.09 | G300E | 105825850 | 830.35 | G300E | 0 | 0
1337 | Story5 | C21 | 32 MPa RC Column (72.5 cm x 72.5 cm) | Column | 32MPa | Concrete Rectangular | 725 | 725 | 5256.3 | 3050 | 1.6 | 3922.09 | G300E | 105810600 | 830.23 | G300E | 0 | 0
1338 | Story5 | C22 | 32 MPa RC Column (72.5 cm x 72.5 cm) | Column | 32MPa | Concrete Rectangular | 725 | 725 | 5256.3 | 3050 | 1.6 | 3922.09 | G300E | 126713266.67 | 994.24 | G300E | 0 | 0
1339 | Story5 | C23 | 32 MPa RC Column (72.5 cm x 72.5 cm) | Column | 32MPa | Concrete Rectangular | 725 | 725 | 5256.3 | 3050 | 1.6 | 3922.09 | G300E | 118872733.33 | 932.72 | G300E | 0 | 0
1340 | Story5 | C24 | 32 MPa RC Column (72.5 cm x 72.5 cm) | Column | 32MPa | Concrete Rectangular | 725 | 725 | 5256.3 | 3050 | 1.6 | 3922.09 | G300E | 16030800 | 125.78 | G300E | 0 | 0
1341 | Story5 | C25 | 32 MPa RC Column (72.5 cm x 72.5 cm) | Column | 32MPa | Concrete Rectangular | 725 | 725 | 5256.3 | 3050 | 1.6 | 3922.09 | G300E | 16030800 | 125.78 | G300E | 0 | 0
1342 | Story5 | C26 | 32 MPa RC Column (72.5 cm x 72.5 cm) | Column | 32MPa | Concrete Rectangular | 725 | 725 | 5256.3 | 3050 | 1.6 | 3922.09 | G300E | 118244433.33 | 927.79 | G300E | 0 | 0
1343 | Story5 | C27 | 32 MPa RC Column (72.5 cm x 72.5 cm) | Column | 32MPa | Concrete Rectangular | 725 | 725 | 5256.3 | 3050 | 1.6 | 3922.09 | G300E | 105831950 | 830.4 | G300E | 0 | 0
1344 | Story5 | C3 | 32 MPa RC Column (72.5 cm x 72.5 cm) | Column | 32MPa | Concrete Rectangular | 725 | 725 | 5256.3 | 3050 | 1.6 | 3922.09 | G300E | 16030800 | 125.78 | G300E | 0 | 0
1345 | Story5 | C30 | 32 MPa RC Column (72.5 cm x 72.5 cm) | Column | 32MPa | Concrete Rectangular | 725 | 725 | 5256.3 | 3050 | 1.6 | 3922.09 | G300E | 105798400 | 830.13 | G300E | 0 | 0
1346 | Story5 | C31 | 32 MPa RC Column (72.5 cm x 72.5 cm) | Column | 32MPa | Concrete Rectangular | 725 | 725 | 5256.3 | 3050 | 1.6 | 3922.09 | G300E | 118234266.67 | 927.71 | G300E | 0 | 0
1347 | Story5 | C32 | 32 MPa RC Column (72.5 cm x 72.5 cm) | Column | 32MPa | Concrete Rectangular | 725 | 725 | 5256.3 | 3050 | 1.6 | 3922.09 | G300E | 16030800 | 125.78 | G300E | 0 | 0
1348 | Story5 | C33 | 32 MPa RC Column (72.5 cm x 72.5 cm) | Column | 32MPa | Concrete Rectangular | 725 | 725 | 5256.3 | 3050 | 1.6 | 3922.09 | G300E | 16030800 | 125.78 | G300E | 0 | 0
1349 | Story5 | C34 | 32 MPa RC Column (72.5 cm x 72.5 cm) | Column | 32MPa | Concrete Rectangular | 725 | 725 | 5256.3 | 3050 | 1.6 | 3922.09 | G300E | 118245450 | 927.8 | G300E | 0 | 0
1350 | Story5 | C35 | 32 MPa RC Column (72.5 cm x 72.5 cm) | Column | 32MPa | Concrete Rectangular | 725 | 725 | 5256.3 | 3050 | 1.6 | 3922.09 | G300E | 105831950 | 830.4 | G300E | 0 | 0
1351 | Story5 | C38 | 32 MPa RC Column (72.5 cm x 72.5 cm) | Column | 32MPa | Concrete Rectangular | 725 | 725 | 5256.3 | 3050 | 1.6 | 3922.09 | G300E | 105549316.67 | 828.18 | G300E | 0 | 0
1352 | Story5 | C39 | 32 MPa RC Column (72.5 cm x 72.5 cm) | Column | 32MPa | Concrete Rectangular | 725 | 725 | 5256.3 | 3050 | 1.6 | 3922.09 | G300E | 118185466.67 | 927.33 | G300E | 0 | 0
1353 | Story5 | C4 | 32 MPa RC Column (72.5 cm x 72.5 cm) | Column | 32MPa | Concrete Rectangular | 725 | 725 | 5256.3 | 3050 | 1.6 | 3922.09 | G300E | 16030800 | 125.78 | G300E | 0 | 0
1354 | Story5 | C40 | 32 MPa RC Column (72.5 cm x 72.5 cm) | Column | 32MPa | Concrete Rectangular | 725 | 725 | 5256.3 | 3050 | 1.6 | 3922.09 | G300E | 16030800 | 125.78 | G300E | 0 | 0
1355 | Story5 | C41 | 32 MPa RC Column (72.5 cm x 72.5 cm) | Column | 32MPa | Concrete Rectangular | 725 | 725 | 5256.3 | 3050 | 1.6 | 3922.09 | G300E | 16030800 | 125.78 | G300E | 0 | 0
1356 | Story5 | C42 | 32 MPa RC Column (72.5 cm x 72.5 cm) | Column | 32MPa | Concrete Rectangular | 725 | 725 | 5256.3 | 3050 | 1.6 | 3922.09 | G300E | 118873750 | 932.73 | G300E | 0 | 0
1357 | Story5 | C43 | 32 MPa RC Column (72.5 cm x 72.5 cm) | Column | 32MPa | Concrete Rectangular | 725 | 725 | 5256.3 | 3050 | 1.6 | 3922.09 | G300E | 126718350 | 994.28 | G300E | 0 | 0
1358 | Story5 | C44 | 32 MPa RC Column (72.5 cm x 72.5 cm) | Column | 32MPa | Concrete Rectangular | 725 | 725 | 5256.3 | 3050 | 1.6 | 3922.09 | G300E | 105789250 | 830.06 | G300E | 0 | 0
1359 | Story5 | C45 | 32 MPa RC Column (72.5 cm x 72.5 cm) | Column | 32MPa | Concrete Rectangular | 725 | 725 | 5256.3 | 3050 | 1.6 | 3922.09 | G300E | 105509666.67 | 827.87 | G300E | 0 | 0
1360 | Story5 | C46 | 32 MPa RC Column (72.5 cm x 72.5 cm) | Column | 32MPa | Concrete Rectangular | 725 | 725 | 5256.3 | 3050 | 1.6 | 3922.09 | G300E | 127186016.67 | 997.95 | G300E | 0 | 0
1361 | Story5 | C47 | 32 MPa RC Column (72.5 cm x 72.5 cm) | Column | 32MPa | Concrete Rectangular | 725 | 725 | 5256.3 | 3050 | 1.6 | 3922.09 | G300E | 118710066.67 | 931.44 | G300E | 0 | 0
1362 | Story5 | C48 | 32 MPa RC Column (72.5 cm x 72.5 cm) | Column | 32MPa | Concrete Rectangular | 725 | 725 | 5256.3 | 3050 | 1.6 | 3922.09 | G300E | 16030800 | 125.78 | G300E | 0 | 0
1363 | Story5 | C49 | 32 MPa RC Column (72.5 cm x 72.5 cm) | Column | 32MPa | Concrete Rectangular | 725 | 725 | 5256.3 | 3050 | 1.6 | 3922.09 | G300E | 16030800 | 125.78 | G300E | 0 | 0
1364 | Story5 | C5 | 32 MPa RC Column (72.5 cm x 72.5 cm) | Column | 32MPa | Concrete Rectangular | 725 | 725 | 5256.3 | 3050 | 1.6 | 3922.09 | G300E | 16030800 | 125.78 | G300E | 0 | 0
1365 | Story5 | C50 | 32 MPa RC Column (72.5 cm x 72.5 cm) | Column | 32MPa | Concrete Rectangular | 725 | 725 | 5256.3 | 3050 | 1.6 | 3922.09 | G300E | 106604616.67 | 836.46 | G300E | 0 | 0
1366 | Story5 | C51 | 32 MPa RC Column (72.5 cm x 72.5 cm) | Column | 32MPa | Concrete Rectangular | 725 | 725 | 5256.3 | 3050 | 1.6 | 3922.09 | G300E | 118872733.33 | 932.72 | G300E | 0 | 0
1367 | Story5 | C52 | 32 MPa RC Column (72.5 cm x 72.5 cm) | Column | 32MPa | Concrete Rectangular | 725 | 725 | 5256.3 | 3050 | 1.6 | 3922.09 | G300E | 118233250 | 927.7 | G300E | 0 | 0
1368 | Story5 | C53 | 32 MPa RC Column (72.5 cm x 72.5 cm) | Column | 32MPa | Concrete Rectangular | 725 | 725 | 5256.3 | 3050 | 1.6 | 3922.09 | G300E | 118184450 | 927.32 | G300E | 0 | 0
1369 | Story5 | C54 | 32 MPa RC Column (72.5 cm x 72.5 cm) | Column | 32MPa | Concrete Rectangular | 725 | 725 | 5256.3 | 3050 | 1.6 | 3922.09 | G300E | 118703966.67 | 931.4 | G300E | 0 | 0
1370 | Story5 | C55 | 32 MPa RC Column (72.5 cm x 72.5 cm) | Column | 32MPa | Concrete Rectangular | 725 | 725 | 5256.3 | 3050 | 1.6 | 3922.09 | G300E | 107048900 | 839.95 | G300E | 0 | 0
1371 | Story5 | C56 | 32 MPa RC Column (72.5 cm x 72.5 cm) | Column | 32MPa | Concrete Rectangular | 725 | 725 | 5256.3 | 3050 | 1.6 | 3922.09 | G300E | 16030800 | 125.78 | G300E | 0 | 0
1372 | Story5 | C57 | 32 MPa RC Column (72.5 cm x 72.5 cm) | Column | 32MPa | Concrete Rectangular | 725 | 725 | 5256.3 | 3050 | 1.6 | 3922.09 | G300E | 16030800 | 125.78 | G300E | 0 | 0
1373 | Story5 | C58 | 32 MPa RC Column (72.5 cm x 72.5 cm) | Column | 32MPa | Concrete Rectangular | 725 | 725 | 5256.3 | 3050 | 1.6 | 3922.09 | G300E | 16030800 | 125.78 | G300E | 0 | 0
1374 | Story5 | C59 | 32 MPa RC Column (72.5 cm x 72.5 cm) | Column | 32MPa | Concrete Rectangular | 725 | 725 | 5256.3 | 3050 | 1.6 | 3922.09 | G300E | 16030800 | 125.78 | G300E | 0 | 0
1375 | Story5 | C6 | 32 MPa RC Column (72.5 cm x 72.5 cm) | Column | 32MPa | Concrete Rectangular | 725 | 725 | 5256.3 | 3050 | 1.6 | 3922.09 | G300E | 16030800 | 125.78 | G300E | 0 | 0
1376 | Story5 | C60 | 32 MPa RC Column (72.5 cm x 72.5 cm) | Column | 32MPa | Concrete Rectangular | 725 | 725 | 5256.3 | 3050 | 1.6 | 3922.09 | G300E | 16030800 | 125.78 | G300E | 0 | 0
1377 | Story5 | C61 | 32 MPa RC Column (72.5 cm x 72.5 cm) | Column | 32MPa | Concrete Rectangular | 725 | 725 | 5256.3 | 3050 | 1.6 | 3922.09 | G300E | 16030800 | 125.78 | G300E | 0 | 0
1378 | Story5 | C62 | 32 MPa RC Column (72.5 cm x 72.5 cm) | Column | 32MPa | Concrete Rectangular | 725 | 725 | 5256.3 | 3050 | 1.6 | 3922.09 | G300E | 16030800 | 125.78 | G300E | 0 | 0
1379 | Story5 | C63 | 32 MPa RC Column (72.5 cm x 72.5 cm) | Column | 32MPa | Concrete Rectangular | 725 | 725 | 5256.3 | 3050 | 1.6 | 3922.09 | G300E | 16030800 | 125.78 | G300E | 0 | 0
1380 | Story5 | C64 | 32 MPa RC Column (72.5 cm x 72.5 cm) | Column | 32MPa | Concrete Rectangular | 725 | 725 | 5256.3 | 3050 | 1.6 | 3922.09 | G300E | 16030800 | 125.78 | G300E | 0 | 0
1381 | Story5 | C7 | 32 MPa RC Column (72.5 cm x 72.5 cm) | Column | 32MPa | Concrete Rectangular | 725 | 725 | 5256.3 | 3050 | 1.6 | 3922.09 | G300E | 16030800 | 125.78 | G300E | 0 | 0
1382 | Story5 | C8 | 32 MPa RC Column (72.5 cm x 72.5 cm) | Column | 32MPa | Concrete Rectangular | 725 | 725 | 5256.3 | 3050 | 1.6 | 3922.09 | G300E | 16030800 | 125.78 | G300E | 0 | 0
1383 | Story5 | C9 | 32 MPa RC Column (72.5 cm x 72.5 cm) | Column | 32MPa | Concrete Rectangular | 725 | 725 | 5256.3 | 3050 | 1.6 | 3922.09 | G300E | 16030800 | 125.78 | G300E | 0 | 0
1384 | Story6 | C1 | 32 MPa RC Column (72.5 cm x 72.5 cm) | Column | 32MPa | Concrete Rectangular | 725 | 725 | 5256.3 | 3050 | 1.6 | 3922.09 | G300E | 16030800 | 125.78 | G300E | 0 | 0
1385 | Story6 | C10 | 32 MPa RC Column (72.5 cm x 72.5 cm) | Column | 32MPa | Concrete Rectangular | 725 | 725 | 5256.3 | 3050 | 1.6 | 3922.09 | G300E | 93011783.33 | 729.8 | G300E | 0 | 0
1386 | Story6 | C11 | 32 MPa RC Column (72.5 cm x 72.5 cm) | Column | 32MPa | Concrete Rectangular | 725 | 725 | 5256.3 | 3050 | 1.6 | 3922.09 | G300E | 105305316.67 | 826.26 | G300E | 0 | 0
1387 | Story6 | C12 | 32 MPa RC Column (72.5 cm x 72.5 cm) | Column | 32MPa | Concrete Rectangular | 725 | 725 | 5256.3 | 3050 | 1.6 | 3922.09 | G300E | 104818333.33 | 822.44 | G300E | 0 | 0
1388 | Story6 | C13 | 32 MPa RC Column (72.5 cm x 72.5 cm) | Column | 32MPa | Concrete Rectangular | 725 | 725 | 5256.3 | 3050 | 1.6 | 3922.09 | G300E | 104817316.67 | 822.44 | G300E | 0 | 0
1389 | Story6 | C14 | 32 MPa RC Column (72.5 cm x 72.5 cm) | Column | 32MPa | Concrete Rectangular | 725 | 725 | 5256.3 | 3050 | 1.6 | 3922.09 | G300E | 105305316.67 | 826.26 | G300E | 0 | 0
1390 | Story6 | C15 | 32 MPa RC Column (72.5 cm x 72.5 cm) | Column | 32MPa | Concrete Rectangular | 725 | 725 | 5256.3 | 3050 | 1.6 | 3922.09 | G300E | 93011783.33 | 729.8 | G300E | 0 | 0
1391 | Story6 | C16 | 32 MPa RC Column (72.5 cm x 72.5 cm) | Column | 32MPa | Concrete Rectangular | 725 | 725 | 5256.3 | 3050 | 1.6 | 3922.09 | G300E | 16030800 | 125.78 | G300E | 0 | 0
1392 | Story6 | C17 | 32 MPa RC Column (72.5 cm x 72.5 cm) | Column | 32MPa | Concrete Rectangular | 725 | 725 | 5256.3 | 3050 | 1.6 | 3922.09 | G300E | 16030800 | 125.78 | G300E | 0 | 0
1393 | Story6 | C18 | 32 MPa RC Column (72.5 cm x 72.5 cm) | Column | 32MPa | Concrete Rectangular | 725 | 725 | 5256.3 | 3050 | 1.6 | 3922.09 | G300E | 105305316.67 | 826.26 | G300E | 0 | 0
1394 | Story6 | C19 | 32 MPa RC Column (72.5 cm x 72.5 cm) | Column | 32MPa | Concrete Rectangular | 725 | 725 | 5256.3 | 3050 | 1.6 | 3922.09 | G300E | 114007983.33 | 894.55 | G300E | 0 | 0
1395 | Story6 | C2 | 32 MPa RC Column (72.5 cm x 72.5 cm) | Column | 32MPa | Concrete Rectangular | 725 | 725 | 5256.3 | 3050 | 1.6 | 3922.09 | G300E | 16030800 | 125.78 | G300E | 0 | 0
1396 | Story6 | C20 | 32 MPa RC Column (72.5 cm x 72.5 cm) | Column | 32MPa | Concrete Rectangular | 725 | 725 | 5256.3 | 3050 | 1.6 | 3922.09 | G300E | 92337733.33 | 724.52 | G300E | 0 | 0
1397 | Story6 | C21 | 32 MPa RC Column (72.5 cm x 72.5 cm) | Column | 32MPa | Concrete Rectangular | 725 | 725 | 5256.3 | 3050 | 1.6 | 3922.09 | G300E | 92324516.67 | 724.41 | G300E | 0 | 0
1398 | Story6 | C22 | 32 MPa RC Column (72.5 cm x 72.5 cm) | Column | 32MPa | Concrete Rectangular | 725 | 725 | 5256.3 | 3050 | 1.6 | 3922.09 | G300E | 114002900 | 894.51 | G300E | 0 | 0
1399 | Story6 | C23 | 32 MPa RC Column (72.5 cm x 72.5 cm) | Column | 32MPa | Concrete Rectangular | 725 | 725 | 5256.3 | 3050 | 1.6 | 3922.09 | G300E | 105305316.67 | 826.26 | G300E | 0 | 0
1400 | Story6 | C24 | 32 MPa RC Column (72.5 cm x 72.5 cm) | Column | 32MPa | Concrete Rectangular | 725 | 725 | 5256.3 | 3050 | 1.6 | 3922.09 | G300E | 16030800 | 125.78 | G300E | 0 | 0
1401 | Story6 | C25 | 32 MPa RC Column (72.5 cm x 72.5 cm) | Column | 32MPa | Concrete Rectangular | 725 | 725 | 5256.3 | 3050 | 1.6 | 3922.09 | G300E | 16030800 | 125.78 | G300E | 747402.5 | 5.86
1402 | Story6 | C26 | 32 MPa RC Column (72.5 cm x 72.5 cm) | Column | 32MPa | Concrete Rectangular | 725 | 725 | 5256.3 | 3050 | 1.6 | 3922.09 | G300E | 104818333.33 | 822.44 | G300E | 0 | 0
1403 | Story6 | C27 | 32 MPa RC Column (72.5 cm x 72.5 cm) | Column | 32MPa | Concrete Rectangular | 725 | 725 | 5256.3 | 3050 | 1.6 | 3922.09 | G300E | 92342816.67 | 724.56 | G300E | 0 | 0
1404 | Story6 | C3 | 32 MPa RC Column (72.5 cm x 72.5 cm) | Column | 32MPa | Concrete Rectangular | 725 | 725 | 5256.3 | 3050 | 1.6 | 3922.09 | G300E | 16030800 | 125.78 | G300E | 0 | 0
1405 | Story6 | C30 | 32 MPa RC Column (72.5 cm x 72.5 cm) | Column | 32MPa | Concrete Rectangular | 725 | 725 | 5256.3 | 3050 | 1.6 | 3922.09 | G300E | 92314350 | 724.33 | G300E | 0 | 0
1406 | Story6 | C31 | 32 MPa RC Column (72.5 cm x 72.5 cm) | Column | 32MPa | Concrete Rectangular | 725 | 725 | 5256.3 | 3050 | 1.6 | 3922.09 | G300E | 104806133.33 | 822.35 | G300E | 0 | 0
1407 | Story6 | C32 | 32 MPa RC Column (72.5 cm x 72.5 cm) | Column | 32MPa | Concrete Rectangular | 725 | 725 | 5256.3 | 3050 | 1.6 | 3922.09 | G300E | 16030800 | 125.78 | G300E | 747402.5 | 5.86
1408 | Story6 | C33 | 32 MPa RC Column (72.5 cm x 72.5 cm) | Column | 32MPa | Concrete Rectangular | 725 | 725 | 5256.3 | 3050 | 1.6 | 3922.09 | G300E | 16030800 | 125.78 | G300E | 747402.5 | 5.86
1409 | Story6 | C34 | 32 MPa RC Column (72.5 cm x 72.5 cm) | Column | 32MPa | Concrete Rectangular | 725 | 725 | 5256.3 | 3050 | 1.6 | 3922.09 | G300E | 104818333.33 | 822.44 | G300E | 0 | 0
1410 | Story6 | C35 | 32 MPa RC Column (72.5 cm x 72.5 cm) | Column | 32MPa | Concrete Rectangular | 725 | 725 | 5256.3 | 3050 | 1.6 | 3922.09 | G300E | 92344850 | 724.57 | G300E | 0 | 0
1411 | Story6 | C38 | 32 MPa RC Column (72.5 cm x 72.5 cm) | Column | 32MPa | Concrete Rectangular | 725 | 725 | 5256.3 | 3050 | 1.6 | 3922.09 | G300E | 92114066.67 | 722.76 | G300E | 0 | 0
1412 | Story6 | C39 | 32 MPa RC Column (72.5 cm x 72.5 cm) | Column | 32MPa | Concrete Rectangular | 725 | 725 | 5256.3 | 3050 | 1.6 | 3922.09 | G300E | 104755300 | 821.95 | G300E | 0 | 0
1413 | Story6 | C4 | 32 MPa RC Column (72.5 cm x 72.5 cm) | Column | 32MPa | Concrete Rectangular | 725 | 725 | 5256.3 | 3050 | 1.6 | 3922.09 | G300E | 16030800 | 125.78 | G300E | 747402.5 | 5.86
1414 | Story6 | C40 | 32 MPa RC Column (72.5 cm x 72.5 cm) | Column | 32MPa | Concrete Rectangular | 725 | 725 | 5256.3 | 3050 | 1.6 | 3922.09 | G300E | 16030800 | 125.78 | G300E | 747402.5 | 5.86
1415 | Story6 | C41 | 32 MPa RC Column (72.5 cm x 72.5 cm) | Column | 32MPa | Concrete Rectangular | 725 | 725 | 5256.3 | 3050 | 1.6 | 3922.09 | G300E | 16030800 | 125.78 | G300E | 0 | 0
1416 | Story6 | C42 | 32 MPa RC Column (72.5 cm x 72.5 cm) | Column | 32MPa | Concrete Rectangular | 725 | 725 | 5256.3 | 3050 | 1.6 | 3922.09 | G300E | 105306333.33 | 826.27 | G300E | 0 | 0
1417 | Story6 | C43 | 32 MPa RC Column (72.5 cm x 72.5 cm) | Column | 32MPa | Concrete Rectangular | 725 | 725 | 5256.3 | 3050 | 1.6 | 3922.09 | G300E | 114007983.33 | 894.55 | G300E | 0 | 0
1418 | Story6 | C44 | 32 MPa RC Column (72.5 cm x 72.5 cm) | Column | 32MPa | Concrete Rectangular | 725 | 725 | 5256.3 | 3050 | 1.6 | 3922.09 | G300E | 92305200 | 724.26 | G300E | 0 | 0
1419 | Story6 | C45 | 32 MPa RC Column (72.5 cm x 72.5 cm) | Column | 32MPa | Concrete Rectangular | 725 | 725 | 5256.3 | 3050 | 1.6 | 3922.09 | G300E | 92078483.33 | 722.48 | G300E | 0 | 0
1420 | Story6 | C46 | 32 MPa RC Column (72.5 cm x 72.5 cm) | Column | 32MPa | Concrete Rectangular | 725 | 725 | 5256.3 | 3050 | 1.6 | 3922.09 | G300E | 114409566.67 | 897.7 | G300E | 0 | 0
1421 | Story6 | C47 | 32 MPa RC Column (72.5 cm x 72.5 cm) | Column | 32MPa | Concrete Rectangular | 725 | 725 | 5256.3 | 3050 | 1.6 | 3922.09 | G300E | 105148750 | 825.04 | G300E | 0 | 0
1422 | Story6 | C48 | 32 MPa RC Column (72.5 cm x 72.5 cm) | Column | 32MPa | Concrete Rectangular | 725 | 725 | 5256.3 | 3050 | 1.6 | 3922.09 | G300E | 16030800 | 125.78 | G300E | 0 | 0
1423 | Story6 | C49 | 32 MPa RC Column (72.5 cm x 72.5 cm) | Column | 32MPa | Concrete Rectangular | 725 | 725 | 5256.3 | 3050 | 1.6 | 3922.09 | G300E | 16030800 | 125.78 | G300E | 0 | 0
1424 | Story6 | C5 | 32 MPa RC Column (72.5 cm x 72.5 cm) | Column | 32MPa | Concrete Rectangular | 725 | 725 | 5256.3 | 3050 | 1.6 | 3922.09 | G300E | 16030800 | 125.78 | G300E | 747402.5 | 5.86
1425 | Story6 | C50 | 32 MPa RC Column (72.5 cm x 72.5 cm) | Column | 32MPa | Concrete Rectangular | 725 | 725 | 5256.3 | 3050 | 1.6 | 3922.09 | G300E | 93011783.33 | 729.8 | G300E | 0 | 0
1426 | Story6 | C51 | 32 MPa RC Column (72.5 cm x 72.5 cm) | Column | 32MPa | Concrete Rectangular | 725 | 725 | 5256.3 | 3050 | 1.6 | 3922.09 | G300E | 105305316.67 | 826.26 | G300E | 0 | 0
1427 | Story6 | C52 | 32 MPa RC Column (72.5 cm x 72.5 cm) | Column | 32MPa | Concrete Rectangular | 725 | 725 | 5256.3 | 3050 | 1.6 | 3922.09 | G300E | 104805116.67 | 822.34 | G300E | 0 | 0
1428 | Story6 | C53 | 32 MPa RC Column (72.5 cm x 72.5 cm) | Column | 32MPa | Concrete Rectangular | 725 | 725 | 5256.3 | 3050 | 1.6 | 3922.09 | G300E | 104753266.67 | 821.93 | G300E | 0 | 0
1429 | Story6 | C54 | 32 MPa RC Column (72.5 cm x 72.5 cm) | Column | 32MPa | Concrete Rectangular | 725 | 725 | 5256.3 | 3050 | 1.6 | 3922.09 | G300E | 105140616.67 | 824.97 | G300E | 0 | 0
1430 | Story6 | C55 | 32 MPa RC Column (72.5 cm x 72.5 cm) | Column | 32MPa | Concrete Rectangular | 725 | 725 | 5256.3 | 3050 | 1.6 | 3922.09 | G300E | 93373716.67 | 732.64 | G300E | 0 | 0
1431 | Story6 | C56 | 32 MPa RC Column (72.5 cm x 72.5 cm) | Column | 32MPa | Concrete Rectangular | 725 | 725 | 5256.3 | 3050 | 1.6 | 3922.09 | G300E | 16030800 | 125.78 | G300E | 0 | 0
1432 | Story6 | C57 | 32 MPa RC Column (72.5 cm x 72.5 cm) | Column | 32MPa | Concrete Rectangular | 725 | 725 | 5256.3 | 3050 | 1.6 | 3922.09 | G300E | 16030800 | 125.78 | G300E | 0 | 0
1433 | Story6 | C58 | 32 MPa RC Column (72.5 cm x 72.5 cm) | Column | 32MPa | Concrete Rectangular | 725 | 725 | 5256.3 | 3050 | 1.6 | 3922.09 | G300E | 16030800 | 125.78 | G300E | 0 | 0
1434 | Story6 | C59 | 32 MPa RC Column (72.5 cm x 72.5 cm) | Column | 32MPa | Concrete Rectangular | 725 | 725 | 5256.3 | 3050 | 1.6 | 3922.09 | G300E | 16030800 | 125.78 | G300E | 0 | 0
1435 | Story6 | C6 | 32 MPa RC Column (72.5 cm x 72.5 cm) | Column | 32MPa | Concrete Rectangular | 725 | 725 | 5256.3 | 3050 | 1.6 | 3922.09 | G300E | 16030800 | 125.78 | G300E | 0 | 0
1436 | Story6 | C60 | 32 MPa RC Column (72.5 cm x 72.5 cm) | Column | 32MPa | Concrete Rectangular | 725 | 725 | 5256.3 | 3050 | 1.6 | 3922.09 | G300E | 16030800 | 125.78 | G300E | 747402.5 | 5.86
1437 | Story6 | C61 | 32 MPa RC Column (72.5 cm x 72.5 cm) | Column | 32MPa | Concrete Rectangular | 725 | 725 | 5256.3 | 3050 | 1.6 | 3922.09 | G300E | 16030800 | 125.78 | G300E | 747402.5 | 5.86
1438 | Story6 | C62 | 32 MPa RC Column (72.5 cm x 72.5 cm) | Column | 32MPa | Concrete Rectangular | 725 | 725 | 5256.3 | 3050 | 1.6 | 3922.09 | G300E | 16030800 | 125.78 | G300E | 0 | 0
1439 | Story6 | C63 | 32 MPa RC Column (72.5 cm x 72.5 cm) | Column | 32MPa | Concrete Rectangular | 725 | 725 | 5256.3 | 3050 | 1.6 | 3922.09 | G300E | 16030800 | 125.78 | G300E | 0 | 0
1440 | Story6 | C64 | 32 MPa RC Column (72.5 cm x 72.5 cm) | Column | 32MPa | Concrete Rectangular | 725 | 725 | 5256.3 | 3050 | 1.6 | 3922.09 | G300E | 16030800 | 125.78 | G300E | 0 | 0
1441 | Story6 | C7 | 32 MPa RC Column (72.5 cm x 72.5 cm) | Column | 32MPa | Concrete Rectangular | 725 | 725 | 5256.3 | 3050 | 1.6 | 3922.09 | G300E | 16030800 | 125.78 | G300E | 0 | 0
1442 | Story6 | C8 | 32 MPa RC Column (72.5 cm x 72.5 cm) | Column | 32MPa | Concrete Rectangular | 725 | 725 | 5256.3 | 3050 | 1.6 | 3922.09 | G300E | 16030800 | 125.78 | G300E | 0 | 0
1443 | Story6 | C9 | 32 MPa RC Column (72.5 cm x 72.5 cm) | Column | 32MPa | Concrete Rectangular | 725 | 725 | 5256.3 | 3050 | 1.6 | 3922.09 | G300E | 16030800 | 125.78 | G300E | 0 | 0
1444 | Story6 | D1 | 32 MPa RC Column (100 cm x 100 cm) | Column | 32MPa | Concrete Rectangular | 1000 | 1000 | 10000 | 32803 | 32.8 | 80251.99 | G300E | 2489308504.28 | 19532.04 | G300E | 0 | 0
1445 | Story6 | D10 | 32 MPa RC Column (100 cm x 100 cm) | Column | 32MPa | Concrete Rectangular | 1000 | 1000 | 10000 | 32803 | 32.8 | 80251.99 | G300E | 2188935078.06 | 17175.2 | G300E | 0 | 0
1446 | Story6 | D11 | 32 MPa RC Column (100 cm x 100 cm) | Column | 32MPa | Concrete Rectangular | 1000 | 1000 | 10000 | 32803 | 32.8 | 80251.99 | G300E | 2489437893.89 | 19533.05 | G300E | 0 | 0
1447 | Story6 | D12 | 32 MPa RC Column (100 cm x 100 cm) | Column | 32MPa | Concrete Rectangular | 1000 | 1000 | 10000 | 32803 | 32.8 | 80251.99 | G300E | 2489222852 | 19531.37 | G300E | 0 | 0
1448 | Story6 | D13 | 32 MPa RC Column (100 cm x 100 cm) | Column | 32MPa | Concrete Rectangular | 1000 | 1000 | 10000 | 32803 | 32.8 | 80251.99 | G300E | 2189029842.28 | 17175.94 | G300E | 0 | 0
1449 | Story6 | D14 | 32 MPa RC Column (100 cm x 100 cm) | Column | 32MPa | Concrete Rectangular | 1000 | 1000 | 10000 | 32803 | 32.8 | 80251.99 | G300E | 2188924143.72 | 17175.11 | G300E | 0 | 0
1450 | Story6 | D15 | 32 MPa RC Column (100 cm x 100 cm) | Column | 32MPa | Concrete Rectangular | 1000 | 1000 | 10000 | 32803 | 32.8 | 80251.99 | G300E | 2489430604.33 | 19533 | G300E | 0 | 0
1451 | Story6 | D16 | 32 MPa RC Column (100 cm x 100 cm) | Column | 32MPa | Concrete Rectangular | 1000 | 1000 | 10000 | 32803 | 32.8 | 80251.99 | G300E | 2489476164.06 | 19533.35 | G300E | 0 | 0
1452 | Story6 | D2 | 32 MPa RC Column (100 cm x 100 cm) | Column | 32MPa | Concrete Rectangular | 1000 | 1000 | 10000 | 32803 | 32.8 | 80251.99 | G300E | 2489284813.22 | 19531.85 | G300E | 0 | 0
1453 | Story6 | D3 | 32 MPa RC Column (100 cm x 100 cm) | Column | 32MPa | Concrete Rectangular | 1000 | 1000 | 10000 | 32803 | 32.8 | 80251.99 | G300E | 2189026197.5 | 17175.91 | G300E | 0 | 0
1454 | Story6 | D4 | 32 MPa RC Column (100 cm x 100 cm) | Column | 32MPa | Concrete Rectangular | 1000 | 1000 | 10000 | 32803 | 32.8 | 80251.99 | G300E | 2189015263.17 | 17175.83 | G300E | 0 | 0
1455 | Story6 | D5 | 32 MPa RC Column (100 cm x 100 cm) | Column | 32MPa | Concrete Rectangular | 1000 | 1000 | 10000 | 32803 | 32.8 | 80251.99 | G300E | 2489448828.22 | 19533.14 | G300E | 0 | 0
1456 | Story6 | D6 | 32 MPa RC Column (100 cm x 100 cm) | Column | 32MPa | Concrete Rectangular | 1000 | 1000 | 10000 | 32803 | 32.8 | 80251.99 | G300E | 2489200983.33 | 19531.19 | G300E | 0 | 0
1457 | Story6 | D7 | 32 MPa RC Column (100 cm x 100 cm) | Column | 32MPa | Concrete Rectangular | 1000 | 1000 | 10000 | 32803 | 32.8 | 80251.99 | G300E | 2189024375.11 | 17175.9 | G300E | 0 | 0
1458 | Story6 | D8 | 32 MPa RC Column (100 cm x 100 cm) | Column | 32MPa | Concrete Rectangular | 1000 | 1000 | 10000 | 32803 | 32.8 | 80251.99 | G300E | 2189015263.17 | 17175.83 | G300E | 0 | 0
1459 | Story6 | D9 | 32 MPa RC Column (100 cm x 100 cm) | Column | 32MPa | Concrete Rectangular | 1000 | 1000 | 10000 | 32803 | 32.8 | 80251.99 | G300E | 2189035309.44 | 17175.98 | G300E | 0 | 0
1460 | Story7 | C1 | 32 MPa RC Column (70 cm x 70 cm) | Column | 32MPa | Concrete Rectangular | 700 | 700 | 4900 | 3025 | 1.48 | 3626.3 | G300E | 14822500 | 116.3 | G300E | 0 | 0
1461 | Story7 | C10 | 32 MPa RC Column (70 cm x 70 cm) | Column | 32MPa | Concrete Rectangular | 700 | 700 | 4900 | 3025 | 1.48 | 3626.3 | G300E | 89407908.33 | 701.53 | G300E | 0 | 0
1462 | Story7 | C11 | 32 MPa RC Column (70 cm x 70 cm) | Column | 32MPa | Concrete Rectangular | 700 | 700 | 4900 | 3025 | 1.48 | 3626.3 | G300E | 102092741.67 | 801.06 | G300E | 0 | 0
1463 | Story7 | C12 | 32 MPa RC Column (70 cm x 70 cm) | Column | 32MPa | Concrete Rectangular | 700 | 700 | 4900 | 3025 | 1.48 | 3626.3 | G300E | 101884016.67 | 799.42 | G300E | 0 | 0
1464 | Story7 | C13 | 32 MPa RC Column (70 cm x 70 cm) | Column | 32MPa | Concrete Rectangular | 700 | 700 | 4900 | 3025 | 1.48 | 3626.3 | G300E | 101884016.67 | 799.42 | G300E | 0 | 0
1465 | Story7 | C14 | 32 MPa RC Column (70 cm x 70 cm) | Column | 32MPa | Concrete Rectangular | 700 | 700 | 4900 | 3025 | 1.48 | 3626.3 | G300E | 102092741.67 | 801.06 | G300E | 0 | 0
1466 | Story7 | C15 | 32 MPa RC Column (70 cm x 70 cm) | Column | 32MPa | Concrete Rectangular | 700 | 700 | 4900 | 3025 | 1.48 | 3626.3 | G300E | 89408916.67 | 701.54 | G300E | 0 | 0
1467 | Story7 | C16 | 32 MPa RC Column (70 cm x 70 cm) | Column | 32MPa | Concrete Rectangular | 700 | 700 | 4900 | 3025 | 1.48 | 3626.3 | G300E | 14822500 | 116.3 | G300E | 0 | 0
1468 | Story7 | C17 | 32 MPa RC Column (70 cm x 70 cm) | Column | 32MPa | Concrete Rectangular | 700 | 700 | 4900 | 3025 | 1.48 | 3626.3 | G300E | 14822500 | 116.3 | G300E | 0 | 0
1469 | Story7 | C18 | 32 MPa RC Column (70 cm x 70 cm) | Column | 32MPa | Concrete Rectangular | 700 | 700 | 4900 | 3025 | 1.48 | 3626.3 | G300E | 102092741.67 | 801.06 | G300E | 0 | 0
1470 | Story7 | C19 | 32 MPa RC Column (70 cm x 70 cm) | Column | 32MPa | Concrete Rectangular | 700 | 700 | 4900 | 3025 | 1.48 | 3626.3 | G300E | 110473000 | 866.81 | G300E | 0 | 0
1471 | Story7 | C2 | 32 MPa RC Column (70 cm x 70 cm) | Column | 32MPa | Concrete Rectangular | 700 | 700 | 4900 | 3025 | 1.48 | 3626.3 | G300E | 14822500 | 116.3 | G300E | 0 | 0
1472 | Story7 | C20 | 32 MPa RC Column (70 cm x 70 cm) | Column | 32MPa | Concrete Rectangular | 700 | 700 | 4900 | 3025 | 1.48 | 3626.3 | G300E | 89117508.33 | 699.25 | G300E | 0 | 0
1473 | Story7 | C21 | 32 MPa RC Column (70 cm x 70 cm) | Column | 32MPa | Concrete Rectangular | 700 | 700 | 4900 | 3025 | 1.48 | 3626.3 | G300E | 89104400 | 699.15 | G300E | 0 | 0
1474 | Story7 | C22 | 32 MPa RC Column (70 cm x 70 cm) | Column | 32MPa | Concrete Rectangular | 700 | 700 | 4900 | 3025 | 1.48 | 3626.3 | G300E | 110467958.33 | 866.77 | G300E | 0 | 0
1475 | Story7 | C23 | 32 MPa RC Column (70 cm x 70 cm) | Column | 32MPa | Concrete Rectangular | 700 | 700 | 4900 | 3025 | 1.48 | 3626.3 | G300E | 102092741.67 | 801.06 | G300E | 0 | 0
1476 | Story7 | C24 | 32 MPa RC Column (70 cm x 70 cm) | Column | 32MPa | Concrete Rectangular | 700 | 700 | 4900 | 3025 | 1.48 | 3626.3 | G300E | 14822500 | 116.3 | G300E | 0 | 0
1477 | Story7 | C25 | 32 MPa RC Column (70 cm x 70 cm) | Column | 32MPa | Concrete Rectangular | 700 | 700 | 4900 | 3025 | 1.48 | 3626.3 | G300E | 14822500 | 116.3 | G300E | 0 | 0
1478 | Story7 | C26 | 32 MPa RC Column (70 cm x 70 cm) | Column | 32MPa | Concrete Rectangular | 700 | 700 | 4900 | 3025 | 1.48 | 3626.3 | G300E | 101886033.33 | 799.44 | G300E | 0 | 0
1479 | Story7 | C27 | 32 MPa RC Column (70 cm x 70 cm) | Column | 32MPa | Concrete Rectangular | 700 | 700 | 4900 | 3025 | 1.48 | 3626.3 | G300E | 89121541.67 | 699.28 | G300E | 0 | 0
1480 | Story7 | C3 | 32 MPa RC Column (70 cm x 70 cm) | Column | 32MPa | Concrete Rectangular | 700 | 700 | 4900 | 3025 | 1.48 | 3626.3 | G300E | 14822500 | 116.3 | G300E | 0 | 0
1481 | Story7 | C30 | 32 MPa RC Column (70 cm x 70 cm) | Column | 32MPa | Concrete Rectangular | 700 | 700 | 4900 | 3025 | 1.48 | 3626.3 | G300E | 89092300 | 699.05 | G300E | 0 | 0
1482 | Story7 | C31 | 32 MPa RC Column (70 cm x 70 cm) | Column | 32MPa | Concrete Rectangular | 700 | 700 | 4900 | 3025 | 1.48 | 3626.3 | G300E | 101874941.67 | 799.35 | G300E | 0 | 0
1483 | Story7 | C32 | 32 MPa RC Column (70 cm x 70 cm) | Column | 32MPa | Concrete Rectangular | 700 | 700 | 4900 | 3025 | 1.48 | 3626.3 | G300E | 14822500 | 116.3 | G300E | 0 | 0
1484 | Story7 | C33 | 32 MPa RC Column (70 cm x 70 cm) | Column | 32MPa | Concrete Rectangular | 700 | 700 | 4900 | 3025 | 1.48 | 3626.3 | G300E | 14822500 | 116.3 | G300E | 0 | 0
1485 | Story7 | C34 | 32 MPa RC Column (70 cm x 70 cm) | Column | 32MPa | Concrete Rectangular | 700 | 700 | 4900 | 3025 | 1.48 | 3626.3 | G300E | 101887041.67 | 799.44 | G300E | 0 | 0
1486 | Story7 | C35 | 32 MPa RC Column (70 cm x 70 cm) | Column | 32MPa | Concrete Rectangular | 700 | 700 | 4900 | 3025 | 1.48 | 3626.3 | G300E | 89123558.33 | 699.3 | G300E | 0 | 0
1487 | Story7 | C38 | 32 MPa RC Column (70 cm x 70 cm) | Column | 32MPa | Concrete Rectangular | 700 | 700 | 4900 | 3025 | 1.48 | 3626.3 | G300E | 88909791.67 | 697.62 | G300E | 0 | 0
1488 | Story7 | C39 | 32 MPa RC Column (70 cm x 70 cm) | Column | 32MPa | Concrete Rectangular | 700 | 700 | 4900 | 3025 | 1.48 | 3626.3 | G300E | 101826541.67 | 798.97 | G300E | 0 | 0
1489 | Story7 | C4 | 32 MPa RC Column (70 cm x 70 cm) | Column | 32MPa | Concrete Rectangular | 700 | 700 | 4900 | 3025 | 1.48 | 3626.3 | G300E | 14822500 | 116.3 | G300E | 0 | 0
1490 | Story7 | C40 | 32 MPa RC Column (70 cm x 70 cm) | Column | 32MPa | Concrete Rectangular | 700 | 700 | 4900 | 3025 | 1.48 | 3626.3 | G300E | 14822500 | 116.3 | G300E | 0 | 0
1491 | Story7 | C41 | 32 MPa RC Column (70 cm x 70 cm) | Column | 32MPa | Concrete Rectangular | 700 | 700 | 4900 | 3025 | 1.48 | 3626.3 | G300E | 14822500 | 116.3 | G300E | 0 | 0
1492 | Story7 | C42 | 32 MPa RC Column (70 cm x 70 cm) | Column | 32MPa | Concrete Rectangular | 700 | 700 | 4900 | 3025 | 1.48 | 3626.3 | G300E | 102093750 | 801.07 | G300E | 0 | 0
1493 | Story7 | C43 | 32 MPa RC Column (70 cm x 70 cm) | Column | 32MPa | Concrete Rectangular | 700 | 700 | 4900 | 3025 | 1.48 | 3626.3 | G300E | 110473000 | 866.81 | G300E | 0 | 0
1494 | Story7 | C44 | 32 MPa RC Column (70 cm x 70 cm) | Column | 32MPa | Concrete Rectangular | 700 | 700 | 4900 | 3025 | 1.48 | 3626.3 | G300E | 89085241.67 | 699 | G300E | 0 | 0
1495 | Story7 | C45 | 32 MPa RC Column (70 cm x 70 cm) | Column | 32MPa | Concrete Rectangular | 700 | 700 | 4900 | 3025 | 1.48 | 3626.3 | G300E | 88877525 | 697.37 | G300E | 0 | 0
1496 | Story7 | C46 | 32 MPa RC Column (70 cm x 70 cm) | Column | 32MPa | Concrete Rectangular | 700 | 700 | 4900 | 3025 | 1.48 | 3626.3 | G300E | 110815833.33 | 869.5 | G300E | 0 | 0
1497 | Story7 | C47 | 32 MPa RC Column (70 cm x 70 cm) | Column | 32MPa | Concrete Rectangular | 700 | 700 | 4900 | 3025 | 1.48 | 3626.3 | G300E | 101963675 | 800.04 | G300E | 0 | 0
1498 | Story7 | C48 | 32 MPa RC Column (70 cm x 70 cm) | Column | 32MPa | Concrete Rectangular | 700 | 700 | 4900 | 3025 | 1.48 | 3626.3 | G300E | 14822500 | 116.3 | G300E | 0 | 0
1499 | Story7 | C49 | 32 MPa RC Column (70 cm x 70 cm) | Column | 32MPa | Concrete Rectangular | 700 | 700 | 4900 | 3025 | 1.48 | 3626.3 | G300E | 14822500 | 116.3 | G300E | 0 | 0
1500 | Story7 | C5 | 32 MPa RC Column (70 cm x 70 cm) | Column | 32MPa | Concrete Rectangular | 700 | 700 | 4900 | 3025 | 1.48 | 3626.3 | G300E | 14822500 | 116.3 | G300E | 0 | 0
1501 | Story7 | C50 | 32 MPa RC Column (70 cm x 70 cm) | Column | 32MPa | Concrete Rectangular | 700 | 700 | 4900 | 3025 | 1.48 | 3626.3 | G300E | 89408916.67 | 701.54 | G300E | 0 | 0
1502 | Story7 | C51 | 32 MPa RC Column (70 cm x 70 cm) | Column | 32MPa | Concrete Rectangular | 700 | 700 | 4900 | 3025 | 1.48 | 3626.3 | G300E | 102092741.67 | 801.06 | G300E | 0 | 0
1503 | Story7 | C52 | 32 MPa RC Column (70 cm x 70 cm) | Column | 32MPa | Concrete Rectangular | 700 | 700 | 4900 | 3025 | 1.48 | 3626.3 | G300E | 101871916.67 | 799.32 | G300E | 0 | 0
1504 | Story7 | C53 | 32 MPa RC Column (70 cm x 70 cm) | Column | 32MPa | Concrete Rectangular | 700 | 700 | 4900 | 3025 | 1.48 | 3626.3 | G300E | 101823516.67 | 798.95 | G300E | 0 | 0
1505 | Story7 | C54 | 32 MPa RC Column (70 cm x 70 cm) | Column | 32MPa | Concrete Rectangular | 700 | 700 | 4900 | 3025 | 1.48 | 3626.3 | G300E | 101955608.33 | 799.98 | G300E | 0 | 0
1506 | Story7 | C55 | 32 MPa RC Column (70 cm x 70 cm) | Column | 32MPa | Concrete Rectangular | 700 | 700 | 4900 | 3025 | 1.48 | 3626.3 | G300E | 89760825 | 704.3 | G300E | 0 | 0
1507 | Story7 | C56 | 32 MPa RC Column (70 cm x 70 cm) | Column | 32MPa | Concrete Rectangular | 700 | 700 | 4900 | 3025 | 1.48 | 3626.3 | G300E | 14822500 | 116.3 | G300E | 0 | 0
1508 | Story7 | C57 | 32 MPa RC Column (70 cm x 70 cm) | Column | 32MPa | Concrete Rectangular | 700 | 700 | 4900 | 3025 | 1.48 | 3626.3 | G300E | 14822500 | 116.3 | G300E | 0 | 0
1509 | Story7 | C58 | 32 MPa RC Column (70 cm x 70 cm) | Column | 32MPa | Concrete Rectangular | 700 | 700 | 4900 | 3025 | 1.48 | 3626.3 | G300E | 14822500 | 116.3 | G300E | 0 | 0
1510 | Story7 | C59 | 32 MPa RC Column (70 cm x 70 cm) | Column | 32MPa | Concrete Rectangular | 700 | 700 | 4900 | 3025 | 1.48 | 3626.3 | G300E | 14822500 | 116.3 | G300E | 0 | 0
1511 | Story7 | C6 | 32 MPa RC Column (70 cm x 70 cm) | Column | 32MPa | Concrete Rectangular | 700 | 700 | 4900 | 3025 | 1.48 | 3626.3 | G300E | 14822500 | 116.3 | G300E | 0 | 0
1512 | Story7 | C60 | 32 MPa RC Column (70 cm x 70 cm) | Column | 32MPa | Concrete Rectangular | 700 | 700 | 4900 | 3025 | 1.48 | 3626.3 | G300E | 14822500 | 116.3 | G300E | 0 | 0
1513 | Story7 | C61 | 32 MPa RC Column (70 cm x 70 cm) | Column | 32MPa | Concrete Rectangular | 700 | 700 | 4900 | 3025 | 1.48 | 3626.3 | G300E | 14822500 | 116.3 | G300E | 0 | 0
1514 | Story7 | C62 | 32 MPa RC Column (70 cm x 70 cm) | Column | 32MPa | Concrete Rectangular | 700 | 700 | 4900 | 3025 | 1.48 | 3626.3 | G300E | 14822500 | 116.3 | G300E | 0 | 0
1515 | Story7 | C63 | 32 MPa RC Column (70 cm x 70 cm) | Column | 32MPa | Concrete Rectangular | 700 | 700 | 4900 | 3025 | 1.48 | 3626.3 | G300E | 14822500 | 116.3 | G300E | 0 | 0
1516 | Story7 | C64 | 32 MPa RC Column (70 cm x 70 cm) | Column | 32MPa | Concrete Rectangular | 700 | 700 | 4900 | 3025 | 1.48 | 3626.3 | G300E | 14822500 | 116.3 | G300E | 0 | 0
1517 | Story7 | C7 | 32 MPa RC Column (70 cm x 70 cm) | Column | 32MPa | Concrete Rectangular | 700 | 700 | 4900 | 3025 | 1.48 | 3626.3 | G300E | 14822500 | 116.3 | G300E | 0 | 0
1518 | Story7 | C8 | 32 MPa RC Column (70 cm x 70 cm) | Column | 32MPa | Concrete Rectangular | 700 | 700 | 4900 | 3025 | 1.48 | 3626.3 | G300E | 14822500 | 116.3 | G300E | 0 | 0
1519 | Story7 | C9 | 32 MPa RC Column (70 cm x 70 cm) | Column | 32MPa | Concrete Rectangular | 700 | 700 | 4900 | 3025 | 1.48 | 3626.3 | G300E | 14822500 | 116.3 | G300E | 0 | 0
1520 | Story8 | C1 | 32 MPa RC Column (70 cm x 70 cm) | Column | 32MPa | Concrete Rectangular | 700 | 700 | 4900 | 3025 | 1.48 | 3626.3 | G300E | 14822500 | 116.3 | G300E | 0 | 0
1521 | Story8 | C10 | 32 MPa RC Column (70 cm x 70 cm) | Column | 32MPa | Concrete Rectangular | 700 | 700 | 4900 | 3025 | 1.48 | 3626.3 | G300E | 77165733.33 | 605.47 | G300E | 0 | 0
1522 | Story8 | C11 | 32 MPa RC Column (70 cm x 70 cm) | Column | 32MPa | Concrete Rectangular | 700 | 700 | 4900 | 3025 | 1.48 | 3626.3 | G300E | 88945083.33 | 697.9 | G300E | 0 | 0
1523 | Story8 | C12 | 32 MPa RC Column (70 cm x 70 cm) | Column | 32MPa | Concrete Rectangular | 700 | 700 | 4900 | 3025 | 1.48 | 3626.3 | G300E | 88190850 | 691.98 | G300E | 0 | 0
1524 | Story8 | C13 | 32 MPa RC Column (70 cm x 70 cm) | Column | 32MPa | Concrete Rectangular | 700 | 700 | 4900 | 3025 | 1.48 | 3626.3 | G300E | 88188833.33 | 691.96 | G300E | 0 | 0
1525 | Story8 | C14 | 32 MPa RC Column (70 cm x 70 cm) | Column | 32MPa | Concrete Rectangular | 700 | 700 | 4900 | 3025 | 1.48 | 3626.3 | G300E | 88998525 | 698.32 | G300E | 0 | 0
1526 | Story8 | C15 | 32 MPa RC Column (70 cm x 70 cm) | Column | 32MPa | Concrete Rectangular | 700 | 700 | 4900 | 3025 | 1.48 | 3626.3 | G300E | 77165733.33 | 605.47 | G300E | 0 | 0
1527 | Story8 | C16 | 32 MPa RC Column (70 cm x 70 cm) | Column | 32MPa | Concrete Rectangular | 700 | 700 | 4900 | 3025 | 1.48 | 3626.3 | G300E | 14822500 | 116.3 | G300E | 0 | 0
1528 | Story8 | C17 | 32 MPa RC Column (70 cm x 70 cm) | Column | 32MPa | Concrete Rectangular | 700 | 700 | 4900 | 3025 | 1.48 | 3626.3 | G300E | 14822500 | 116.3 | G300E | 0 | 0
1529 | Story8 | C18 | 32 MPa RC Column (70 cm x 70 cm) | Column | 32MPa | Concrete Rectangular | 700 | 700 | 4900 | 3025 | 1.48 | 3626.3 | G300E | 88956175 | 697.98 | G300E | 0 | 0
1530 | Story8 | C19 | 32 MPa RC Column (70 cm x 70 cm) | Column | 32MPa | Concrete Rectangular | 700 | 700 | 4900 | 3025 | 1.48 | 3626.3 | G300E | 97188208.33 | 762.57 | G300E | 0 | 0
1531 | Story8 | C2 | 32 MPa RC Column (70 cm x 70 cm) | Column | 32MPa | Concrete Rectangular | 700 | 700 | 4900 | 3025 | 1.48 | 3626.3 | G300E | 14822500 | 116.3 | G300E | 0 | 0
1532 | Story8 | C20 | 32 MPa RC Column (70 cm x 70 cm) | Column | 32MPa | Concrete Rectangular | 700 | 700 | 4900 | 3025 | 1.48 | 3626.3 | G300E | 76741225 | 602.14 | G300E | 0 | 0
1533 | Story8 | C21 | 32 MPa RC Column (70 cm x 70 cm) | Column | 32MPa | Concrete Rectangular | 700 | 700 | 4900 | 3025 | 1.48 | 3626.3 | G300E | 76729125 | 602.05 | G300E | 0 | 0
1534 | Story8 | C22 | 32 MPa RC Column (70 cm x 70 cm) | Column | 32MPa | Concrete Rectangular | 700 | 700 | 4900 | 3025 | 1.48 | 3626.3 | G300E | 97184175 | 762.54 | G300E | 0 | 0
1535 | Story8 | C23 | 32 MPa RC Column (70 cm x 70 cm) | Column | 32MPa | Concrete Rectangular | 700 | 700 | 4900 | 3025 | 1.48 | 3626.3 | G300E | 88928950 | 697.77 | G300E | 0 | 0
1536 | Story8 | C24 | 32 MPa RC Column (70 cm x 70 cm) | Column | 32MPa | Concrete Rectangular | 700 | 700 | 4900 | 3025 | 1.48 | 3626.3 | G300E | 14822500 | 116.3 | G300E | 0 | 0
1537 | Story8 | C25 | 32 MPa RC Column (70 cm x 70 cm) | Column | 32MPa | Concrete Rectangular | 700 | 700 | 4900 | 3025 | 1.48 | 3626.3 | G300E | 14822500 | 116.3 | G300E | 0 | 0
1538 | Story8 | C26 | 32 MPa RC Column (70 cm x 70 cm) | Column | 32MPa | Concrete Rectangular | 700 | 700 | 4900 | 3025 | 1.48 | 3626.3 | G300E | 88190850 | 691.98 | G300E | 0 | 0
1539 | Story8 | C27 | 32 MPa RC Column (70 cm x 70 cm) | Column | 32MPa | Concrete Rectangular | 700 | 700 | 4900 | 3025 | 1.48 | 3626.3 | G300E | 76747275 | 602.19 | G300E | 0 | 0
1540 | Story8 | C3 | 32 MPa RC Column (70 cm x 70 cm) | Column | 32MPa | Concrete Rectangular | 700 | 700 | 4900 | 3025 | 1.48 | 3626.3 | G300E | 14822500 | 116.3 | G300E | 0 | 0
1541 | Story8 | C30 | 32 MPa RC Column (70 cm x 70 cm) | Column | 32MPa | Concrete Rectangular | 700 | 700 | 4900 | 3025 | 1.48 | 3626.3 | G300E | 76717025 | 601.95 | G300E | 0 | 0
1542 | Story8 | C31 | 32 MPa RC Column (70 cm x 70 cm) | Column | 32MPa | Concrete Rectangular | 700 | 700 | 4900 | 3025 | 1.48 | 3626.3 | G300E | 88179758.33 | 691.89 | G300E | 0 | 0
1543 | Story8 | C32 | 32 MPa RC Column (70 cm x 70 cm) | Column | 32MPa | Concrete Rectangular | 700 | 700 | 4900 | 3025 | 1.48 | 3626.3 | G300E | 14822500 | 116.3 | G300E | 0 | 0
1544 | Story8 | C33 | 32 MPa RC Column (70 cm x 70 cm) | Column | 32MPa | Concrete Rectangular | 700 | 700 | 4900 | 3025 | 1.48 | 3626.3 | G300E | 14822500 | 116.3 | G300E | 0 | 0
1545 | Story8 | C34 | 32 MPa RC Column (70 cm x 70 cm) | Column | 32MPa | Concrete Rectangular | 700 | 700 | 4900 | 3025 | 1.48 | 3626.3 | G300E | 88190850 | 691.98 | G300E | 0 | 0
1546 | Story8 | C35 | 32 MPa RC Column (70 cm x 70 cm) | Column | 32MPa | Concrete Rectangular | 700 | 700 | 4900 | 3025 | 1.48 | 3626.3 | G300E | 76747275 | 602.19 | G300E | 0 | 0
1547 | Story8 | C38 | 32 MPa RC Column (70 cm x 70 cm) | Column | 32MPa | Concrete Rectangular | 700 | 700 | 4900 | 3025 | 1.48 | 3626.3 | G300E | 76541575 | 600.57 | G300E | 0 | 0
1548 | Story8 | C39 | 32 MPa RC Column (70 cm x 70 cm) | Column | 32MPa | Concrete Rectangular | 700 | 700 | 4900 | 3025 | 1.48 | 3626.3 | G300E | 88139425 | 691.57 | G300E | 0 | 0
1549 | Story8 | C4 | 32 MPa RC Column (70 cm x 70 cm) | Column | 32MPa | Concrete Rectangular | 700 | 700 | 4900 | 3025 | 1.48 | 3626.3 | G300E | 14822500 | 116.3 | G300E | 0 | 0
1550 | Story8 | C40 | 32 MPa RC Column (70 cm x 70 cm) | Column | 32MPa | Concrete Rectangular | 700 | 700 | 4900 | 3025 | 1.48 | 3626.3 | G300E | 14822500 | 116.3 | G300E | 0 | 0
1551 | Story8 | C41 | 32 MPa RC Column (70 cm x 70 cm) | Column | 32MPa | Concrete Rectangular | 700 | 700 | 4900 | 3025 | 1.48 | 3626.3 | G300E | 14822500 | 116.3 | G300E | 0 | 0
1552 | Story8 | C42 | 32 MPa RC Column (70 cm x 70 cm) | Column | 32MPa | Concrete Rectangular | 700 | 700 | 4900 | 3025 | 1.48 | 3626.3 | G300E | 88994491.67 | 698.28 | G300E | 0 | 0
1553 | Story8 | C43 | 32 MPa RC Column (70 cm x 70 cm) | Column | 32MPa | Concrete Rectangular | 700 | 700 | 4900 | 3025 | 1.48 | 3626.3 | G300E | 97188208.33 | 762.57 | G300E | 0 | 0
1554 | Story8 | C44 | 32 MPa RC Column (70 cm x 70 cm) | Column | 32MPa | Concrete Rectangular | 700 | 700 | 4900 | 3025 | 1.48 | 3626.3 | G300E | 76707950 | 601.88 | G300E | 0 | 0
1555 | Story8 | C45 | 32 MPa RC Column (70 cm x 70 cm) | Column | 32MPa | Concrete Rectangular | 700 | 700 | 4900 | 3025 | 1.48 | 3626.3 | G300E | 76506283.33 | 600.3 | G300E | 0 | 0
1556 | Story8 | C46 | 32 MPa RC Column (70 cm x 70 cm) | Column | 32MPa | Concrete Rectangular | 700 | 700 | 4900 | 3025 | 1.48 | 3626.3 | G300E | 97532050 | 765.27 | G300E | 0 | 0
1557 | Story8 | C47 | 32 MPa RC Column (70 cm x 70 cm) | Column | 32MPa | Concrete Rectangular | 700 | 700 | 4900 | 3025 | 1.48 | 3626.3 | G300E | 88290675 | 692.76 | G300E | 0 | 0
1558 | Story8 | C48 | 32 MPa RC Column (70 cm x 70 cm) | Column | 32MPa | Concrete Rectangular | 700 | 700 | 4900 | 3025 | 1.48 | 3626.3 | G300E | 14822500 | 116.3 | G300E | 0 | 0
1559 | Story8 | C49 | 32 MPa RC Column (70 cm x 70 cm) | Column | 32MPa | Concrete Rectangular | 700 | 700 | 4900 | 3025 | 1.48 | 3626.3 | G300E | 14822500 | 116.3 | G300E | 0 | 0
1560 | Story8 | C5 | 32 MPa RC Column (70 cm x 70 cm) | Column | 32MPa | Concrete Rectangular | 700 | 700 | 4900 | 3025 | 1.48 | 3626.3 | G300E | 14822500 | 116.3 | G300E | 0 | 0
1561 | Story8 | C50 | 32 MPa RC Column (70 cm x 70 cm) | Column | 32MPa | Concrete Rectangular | 700 | 700 | 4900 | 3025 | 1.48 | 3626.3 | G300E | 77166741.67 | 605.48 | G300E | 0 | 0
1562 | Story8 | C51 | 32 MPa RC Column (70 cm x 70 cm) | Column | 32MPa | Concrete Rectangular | 700 | 700 | 4900 | 3025 | 1.48 | 3626.3 | G300E | 88947100 | 697.91 | G300E | 0 | 0
1563 | Story8 | C52 | 32 MPa RC Column (70 cm x 70 cm) | Column | 32MPa | Concrete Rectangular | 700 | 700 | 4900 | 3025 | 1.48 | 3626.3 | G300E | 88178750 | 691.88 | G300E | 0 | 0
1564 | Story8 | C53 | 32 MPa RC Column (70 cm x 70 cm) | Column | 32MPa | Concrete Rectangular | 700 | 700 | 4900 | 3025 | 1.48 | 3626.3 | G300E | 88136400 | 691.55 | G300E | 0 | 0
1565 | Story8 | C54 | 32 MPa RC Column (70 cm x 70 cm) | Column | 32MPa | Concrete Rectangular | 700 | 700 | 4900 | 3025 | 1.48 | 3626.3 | G300E | 89276825 | 700.5 | G300E | 0 | 0
1566 | Story8 | C55 | 32 MPa RC Column (70 cm x 70 cm) | Column | 32MPa | Concrete Rectangular | 700 | 700 | 4900 | 3025 | 1.48 | 3626.3 | G300E | 77483358.33 | 607.96 | G300E | 0 | 0
1567 | Story8 | C56 | 32 MPa RC Column (70 cm x 70 cm) | Column | 32MPa | Concrete Rectangular | 700 | 700 | 4900 | 3025 | 1.48 | 3626.3 | G300E | 14822500 | 116.3 | G300E | 0 | 0
1568 | Story8 | C57 | 32 MPa RC Column (70 cm x 70 cm) | Column | 32MPa | Concrete Rectangular | 700 | 700 | 4900 | 3025 | 1.48 | 3626.3 | G300E | 14822500 | 116.3 | G300E | 0 | 0
1569 | Story8 | C58 | 32 MPa RC Column (70 cm x 70 cm) | Column | 32MPa | Concrete Rectangular | 700 | 700 | 4900 | 3025 | 1.48 | 3626.3 | G300E | 14822500 | 116.3 | G300E | 0 | 0
1570 | Story8 | C59 | 32 MPa RC Column (70 cm x 70 cm) | Column | 32MPa | Concrete Rectangular | 700 | 700 | 4900 | 3025 | 1.48 | 3626.3 | G300E | 14822500 | 116.3 | G300E | 0 | 0
1571 | Story8 | C6 | 32 MPa RC Column (70 cm x 70 cm) | Column | 32MPa | Concrete Rectangular | 700 | 700 | 4900 | 3025 | 1.48 | 3626.3 | G300E | 14822500 | 116.3 | G300E | 0 | 0
1572 | Story8 | C60 | 32 MPa RC Column (70 cm x 70 cm) | Column | 32MPa | Concrete Rectangular | 700 | 700 | 4900 | 3025 | 1.48 | 3626.3 | G300E | 14822500 | 116.3 | G300E | 0 | 0
1573 | Story8 | C61 | 32 MPa RC Column (70 cm x 70 cm) | Column | 32MPa | Concrete Rectangular | 700 | 700 | 4900 | 3025 | 1.48 | 3626.3 | G300E | 14822500 | 116.3 | G300E | 0 | 0
1574 | Story8 | C62 | 32 MPa RC Column (70 cm x 70 cm) | Column | 32MPa | Concrete Rectangular | 700 | 700 | 4900 | 3025 | 1.48 | 3626.3 | G300E | 14822500 | 116.3 | G300E | 0 | 0
1575 | Story8 | C63 | 32 MPa RC Column (70 cm x 70 cm) | Column | 32MPa | Concrete Rectangular | 700 | 700 | 4900 | 3025 | 1.48 | 3626.3 | G300E | 14822500 | 116.3 | G300E | 0 | 0
1576 | Story8 | C64 | 32 MPa RC Column (70 cm x 70 cm) | Column | 32MPa | Concrete Rectangular | 700 | 700 | 4900 | 3025 | 1.48 | 3626.3 | G300E | 14822500 | 116.3 | G300E | 0 | 0
1577 | Story8 | C7 | 32 MPa RC Column (70 cm x 70 cm) | Column | 32MPa | Concrete Rectangular | 700 | 700 | 4900 | 3025 | 1.48 | 3626.3 | G300E | 14822500 | 116.3 | G300E | 0 | 0
1578 | Story8 | C8 | 32 MPa RC Column (70 cm x 70 cm) | Column | 32MPa | Concrete Rectangular | 700 | 700 | 4900 | 3025 | 1.48 | 3626.3 | G300E | 14822500 | 116.3 | G300E | 0 | 0
1579 | Story8 | C9 | 32 MPa RC Column (70 cm x 70 cm) | Column | 32MPa | Concrete Rectangular | 700 | 700 | 4900 | 3025 | 1.48 | 3626.3 | G300E | 14822500 | 116.3 | G300E | 0 | 0
1580 | Story9 | C1 | 32 MPa RC Column (67.5 cm x 67.5 cm) | Column | 32MPa | Concrete Rectangular | 675 | 675 | 4556.3 | 3000 | 1.37 | 3344.04 | G300E | 13668000 | 107.24 | G300E | 0 | 0
1581 | Story9 | C10 | 32 MPa RC Column (67.5 cm x 67.5 cm) | Column | 32MPa | Concrete Rectangular | 675 | 675 | 4556.3 | 3000 | 1.37 | 3344.04 | G300E | 74333000 | 583.24 | G300E | 0 | 0
1582 | Story9 | C11 | 32 MPa RC Column (67.5 cm x 67.5 cm) | Column | 32MPa | Concrete Rectangular | 675 | 675 | 4556.3 | 3000 | 1.37 | 3344.04 | G300E | 85468000 | 670.61 | G300E | 0 | 0
1583 | Story9 | C12 | 32 MPa RC Column (67.5 cm x 67.5 cm) | Column | 32MPa | Concrete Rectangular | 675 | 675 | 4556.3 | 3000 | 1.37 | 3344.04 | G300E | 84989000 | 666.86 | G300E | 0 | 0
1584 | Story9 | C13 | 32 MPa RC Column (67.5 cm x 67.5 cm) | Column | 32MPa | Concrete Rectangular | 675 | 675 | 4556.3 | 3000 | 1.37 | 3344.04 | G300E | 84989000 | 666.86 | G300E | 0 | 0
1585 | Story9 | C14 | 32 MPa RC Column (67.5 cm x 67.5 cm) | Column | 32MPa | Concrete Rectangular | 675 | 675 | 4556.3 | 3000 | 1.37 | 3344.04 | G300E | 85468000 | 670.61 | G300E | 0 | 0
1586 | Story9 | C15 | 32 MPa RC Column (67.5 cm x 67.5 cm) | Column | 32MPa | Concrete Rectangular | 675 | 675 | 4556.3 | 3000 | 1.37 | 3344.04 | G300E | 74333000 | 583.24 | G300E | 0 | 0
1587 | Story9 | C16 | 32 MPa RC Column (67.5 cm x 67.5 cm) | Column | 32MPa | Concrete Rectangular | 675 | 675 | 4556.3 | 3000 | 1.37 | 3344.04 | G300E | 13668000 | 107.24 | G300E | 0 | 0
1588 | Story9 | C17 | 32 MPa RC Column (67.5 cm x 67.5 cm) | Column | 32MPa | Concrete Rectangular | 675 | 675 | 4556.3 | 3000 | 1.37 | 3344.04 | G300E | 13668000 | 107.24 | G300E | 910671.43 | 7.15
1589 | Story9 | C18 | 32 MPa RC Column (67.5 cm x 67.5 cm) | Column | 32MPa | Concrete Rectangular | 675 | 675 | 4556.3 | 3000 | 1.37 | 3344.04 | G300E | 85468000 | 670.61 | G300E | 0 | 0
1590 | Story9 | C19 | 32 MPa RC Column (67.5 cm x 67.5 cm) | Column | 32MPa | Concrete Rectangular | 675 | 675 | 4556.3 | 3000 | 1.37 | 3344.04 | G300E | 93760000 | 735.68 | G300E | 0 | 0
1591 | Story9 | C2 | 32 MPa RC Column (67.5 cm x 67.5 cm) | Column | 32MPa | Concrete Rectangular | 675 | 675 | 4556.3 | 3000 | 1.37 | 3344.04 | G300E | 13668000 | 107.24 | G300E | 0 | 0
1592 | Story9 | C20 | 32 MPa RC Column (67.5 cm x 67.5 cm) | Column | 32MPa | Concrete Rectangular | 675 | 675 | 4556.3 | 3000 | 1.37 | 3344.04 | G300E | 73764000 | 578.78 | G300E | 0 | 0
1593 | Story9 | C21 | 32 MPa RC Column (67.5 cm x 67.5 cm) | Column | 32MPa | Concrete Rectangular | 675 | 675 | 4556.3 | 3000 | 1.37 | 3344.04 | G300E | 73752000 | 578.69 | G300E | 0 | 0
1594 | Story9 | C22 | 32 MPa RC Column (67.5 cm x 67.5 cm) | Column | 32MPa | Concrete Rectangular | 675 | 675 | 4556.3 | 3000 | 1.37 | 3344.04 | G300E | 93755000 | 735.64 | G300E | 0 | 0
1595 | Story9 | C23 | 32 MPa RC Column (67.5 cm x 67.5 cm) | Column | 32MPa | Concrete Rectangular | 675 | 675 | 4556.3 | 3000 | 1.37 | 3344.04 | G300E | 85467000 | 670.61 | G300E | 0 | 0
1596 | Story9 | C24 | 32 MPa RC Column (67.5 cm x 67.5 cm) | Column | 32MPa | Concrete Rectangular | 675 | 675 | 4556.3 | 3000 | 1.37 | 3344.04 | G300E | 13668000 | 107.24 | G300E | 910671.43 | 7.15
1597 | Story9 | C25 | 32 MPa RC Column (67.5 cm x 67.5 cm) | Column | 32MPa | Concrete Rectangular | 675 | 675 | 4556.3 | 3000 | 1.37 | 3344.04 | G300E | 13668000 | 107.24 | G300E | 0 | 0
1598 | Story9 | C26 | 32 MPa RC Column (67.5 cm x 67.5 cm) | Column | 32MPa | Concrete Rectangular | 675 | 675 | 4556.3 | 3000 | 1.37 | 3344.04 | G300E | 84989000 | 666.86 | G300E | 0 | 0
1599 | Story9 | C27 | 32 MPa RC Column (67.5 cm x 67.5 cm) | Column | 32MPa | Concrete Rectangular | 675 | 675 | 4556.3 | 3000 | 1.37 | 3344.04 | G300E | 73769000 | 578.82 | G300E | 0 | 0
1600 | Story9 | C3 | 32 MPa RC Column (67.5 cm x 67.5 cm) | Column | 32MPa | Concrete Rectangular | 675 | 675 | 4556.3 | 3000 | 1.37 | 3344.04 | G300E | 13668000 | 107.24 | G300E | 910671.43 | 7.15
1601 | Story9 | C30 | 32 MPa RC Column (67.5 cm x 67.5 cm) | Column | 32MPa | Concrete Rectangular | 675 | 675 | 4556.3 | 3000 | 1.37 | 3344.04 | G300E | 73741000 | 578.6 | G300E | 0 | 0
1602 | Story9 | C31 | 32 MPa RC Column (67.5 cm x 67.5 cm) | Column | 32MPa | Concrete Rectangular | 675 | 675 | 4556.3 | 3000 | 1.37 | 3344.04 | G300E | 84977000 | 666.76 | G300E | 0 | 0
1603 | Story9 | C32 | 32 MPa RC Column (67.5 cm x 67.5 cm) | Column | 32MPa | Concrete Rectangular | 675 | 675 | 4556.3 | 3000 | 1.37 | 3344.04 | G300E | 13668000 | 107.24 | G300E | 0 | 0
1604 | Story9 | C33 | 32 MPa RC Column (67.5 cm x 67.5 cm) | Column | 32MPa | Concrete Rectangular | 675 | 675 | 4556.3 | 3000 | 1.37 | 3344.04 | G300E | 13668000 | 107.24 | G300E | 0 | 0
1605 | Story9 | C34 | 32 MPa RC Column (67.5 cm x 67.5 cm) | Column | 32MPa | Concrete Rectangular | 675 | 675 | 4556.3 | 3000 | 1.37 | 3344.04 | G300E | 84990000 | 666.86 | G300E | 0 | 0
1606 | Story9 | C35 | 32 MPa RC Column (67.5 cm x 67.5 cm) | Column | 32MPa | Concrete Rectangular | 675 | 675 | 4556.3 | 3000 | 1.37 | 3344.04 | G300E | 73770000 | 578.83 | G300E | 0 | 0
1607 | Story9 | C38 | 32 MPa RC Column (67.5 cm x 67.5 cm) | Column | 32MPa | Concrete Rectangular | 675 | 675 | 4556.3 | 3000 | 1.37 | 3344.04 | G300E | 73589000 | 577.41 | G300E | 0 | 0
1608 | Story9 | C39 | 32 MPa RC Column (67.5 cm x 67.5 cm) | Column | 32MPa | Concrete Rectangular | 675 | 675 | 4556.3 | 3000 | 1.37 | 3344.04 | G300E | 84930000 | 666.39 | G300E | 0 | 0
1609 | Story9 | C4 | 32 MPa RC Column (67.5 cm x 67.5 cm) | Column | 32MPa | Concrete Rectangular | 675 | 675 | 4556.3 | 3000 | 1.37 | 3344.04 | G300E | 13668000 | 107.24 | G300E | 0 | 0
1610 | Story9 | C40 | 32 MPa RC Column (67.5 cm x 67.5 cm) | Column | 32MPa | Concrete Rectangular | 675 | 675 | 4556.3 | 3000 | 1.37 | 3344.04 | G300E | 13668000 | 107.24 | G300E | 0 | 0
1611 | Story9 | C41 | 32 MPa RC Column (67.5 cm x 67.5 cm) | Column | 32MPa | Concrete Rectangular | 675 | 675 | 4556.3 | 3000 | 1.37 | 3344.04 | G300E | 13668000 | 107.24 | G300E | 910671.43 | 7.15
1612 | Story9 | C42 | 32 MPa RC Column (67.5 cm x 67.5 cm) | Column | 32MPa | Concrete Rectangular | 675 | 675 | 4556.3 | 3000 | 1.37 | 3344.04 | G300E | 85469000 | 670.62 | G300E | 0 | 0
1613 | Story9 | C43 | 32 MPa RC Column (67.5 cm x 67.5 cm) | Column | 32MPa | Concrete Rectangular | 675 | 675 | 4556.3 | 3000 | 1.37 | 3344.04 | G300E | 93760000 | 735.68 | G300E | 0 | 0
1614 | Story9 | C44 | 32 MPa RC Column (67.5 cm x 67.5 cm) | Column | 32MPa | Concrete Rectangular | 675 | 675 | 4556.3 | 3000 | 1.37 | 3344.04 | G300E | 73733000 | 578.54 | G300E | 0 | 0
1615 | Story9 | C45 | 32 MPa RC Column (67.5 cm x 67.5 cm) | Column | 32MPa | Concrete Rectangular | 675 | 675 | 4556.3 | 3000 | 1.37 | 3344.04 | G300E | 73558000 | 577.16 | G300E | 0 | 0
1616 | Story9 | C46 | 32 MPa RC Column (67.5 cm x 67.5 cm) | Column | 32MPa | Concrete Rectangular | 675 | 675 | 4556.3 | 3000 | 1.37 | 3344.04 | G300E | 94053000 | 737.97 | G300E | 0 | 0
1617 | Story9 | C47 | 32 MPa RC Column (67.5 cm x 67.5 cm) | Column | 32MPa | Concrete Rectangular | 675 | 675 | 4556.3 | 3000 | 1.37 | 3344.04 | G300E | 85366000 | 669.81 | G300E | 0 | 0
1618 | Story9 | C48 | 32 MPa RC Column (67.5 cm x 67.5 cm) | Column | 32MPa | Concrete Rectangular | 675 | 675 | 4556.3 | 3000 | 1.37 | 3344.04 | G300E | 13668000 | 107.24 | G300E | 910671.43 | 7.15
1619 | Story9 | C49 | 32 MPa RC Column (67.5 cm x 67.5 cm) | Column | 32MPa | Concrete Rectangular | 675 | 675 | 4556.3 | 3000 | 1.37 | 3344.04 | G300E | 13668000 | 107.24 | G300E | 0 | 0
1620 | Story9 | C5 | 32 MPa RC Column (67.5 cm x 67.5 cm) | Column | 32MPa | Concrete Rectangular | 675 | 675 | 4556.3 | 3000 | 1.37 | 3344.04 | G300E | 13668000 | 107.24 | G300E | 0 | 0
1621 | Story9 | C50 | 32 MPa RC Column (67.5 cm x 67.5 cm) | Column | 32MPa | Concrete Rectangular | 675 | 675 | 4556.3 | 3000 | 1.37 | 3344.04 | G300E | 74333000 | 583.24 | G300E | 0 | 0
1622 | Story9 | C51 | 32 MPa RC Column (67.5 cm x 67.5 cm) | Column | 32MPa | Concrete Rectangular | 675 | 675 | 4556.3 | 3000 | 1.37 | 3344.04 | G300E | 85468000 | 670.61 | G300E | 0 | 0
1623 | Story9 | C52 | 32 MPa RC Column (67.5 cm x 67.5 cm) | Column | 32MPa | Concrete Rectangular | 675 | 675 | 4556.3 | 3000 | 1.37 | 3344.04 | G300E | 84977000 | 666.76 | G300E | 0 | 0
1624 | Story9 | C53 | 32 MPa RC Column (67.5 cm x 67.5 cm) | Column | 32MPa | Concrete Rectangular | 675 | 675 | 4556.3 | 3000 | 1.37 | 3344.04 | G300E | 84927000 | 666.37 | G300E | 0 | 0
1625 | Story9 | C54 | 32 MPa RC Column (67.5 cm x 67.5 cm) | Column | 32MPa | Concrete Rectangular | 675 | 675 | 4556.3 | 3000 | 1.37 | 3344.04 | G300E | 85360000 | 669.77 | G300E | 0 | 0
1626 | Story9 | C55 | 32 MPa RC Column (67.5 cm x 67.5 cm) | Column | 32MPa | Concrete Rectangular | 675 | 675 | 4556.3 | 3000 | 1.37 | 3344.04 | G300E | 74602000 | 585.35 | G300E | 0 | 0
1627 | Story9 | C56 | 32 MPa RC Column (67.5 cm x 67.5 cm) | Column | 32MPa | Concrete Rectangular | 675 | 675 | 4556.3 | 3000 | 1.37 | 3344.04 | G300E | 13668000 | 107.24 | G300E | 0 | 0
1628 | Story9 | C57 | 32 MPa RC Column (67.5 cm x 67.5 cm) | Column | 32MPa | Concrete Rectangular | 675 | 675 | 4556.3 | 3000 | 1.37 | 3344.04 | G300E | 13668000 | 107.24 | G300E | 0 | 0
1629 | Story9 | C58 | 32 MPa RC Column (67.5 cm x 67.5 cm) | Column | 32MPa | Concrete Rectangular | 675 | 675 | 4556.3 | 3000 | 1.37 | 3344.04 | G300E | 13668000 | 107.24 | G300E | 0 | 0
1630 | Story9 | C59 | 32 MPa RC Column (67.5 cm x 67.5 cm) | Column | 32MPa | Concrete Rectangular | 675 | 675 | 4556.3 | 3000 | 1.37 | 3344.04 | G300E | 13668000 | 107.24 | G300E | 910671.43 | 7.15
1631 | Story9 | C6 | 32 MPa RC Column (67.5 cm x 67.5 cm) | Column | 32MPa | Concrete Rectangular | 675 | 675 | 4556.3 | 3000 | 1.37 | 3344.04 | G300E | 13668000 | 107.24 | G300E | 910671.43 | 7.15
1632 | Story9 | C60 | 32 MPa RC Column (67.5 cm x 67.5 cm) | Column | 32MPa | Concrete Rectangular | 675 | 675 | 4556.3 | 3000 | 1.37 | 3344.04 | G300E | 13668000 | 107.24 | G300E | 0 | 0
1633 | Story9 | C61 | 32 MPa RC Column (67.5 cm x 67.5 cm) | Column | 32MPa | Concrete Rectangular | 675 | 675 | 4556.3 | 3000 | 1.37 | 3344.04 | G300E | 13668000 | 107.24 | G300E | 0 | 0
1634 | Story9 | C62 | 32 MPa RC Column (67.5 cm x 67.5 cm) | Column | 32MPa | Concrete Rectangular | 675 | 675 | 4556.3 | 3000 | 1.37 | 3344.04 | G300E | 13668000 | 107.24 | G300E | 910671.43 | 7.15
1635 | Story9 | C63 | 32 MPa RC Column (67.5 cm x 67.5 cm) | Column | 32MPa | Concrete Rectangular | 675 | 675 | 4556.3 | 3000 | 1.37 | 3344.04 | G300E | 13668000 | 107.24 | G300E | 0 | 0
1636 | Story9 | C64 | 32 MPa RC Column (67.5 cm x 67.5 cm) | Column | 32MPa | Concrete Rectangular | 675 | 675 | 4556.3 | 3000 | 1.37 | 3344.04 | G300E | 13668000 | 107.24 | G300E | 0 | 0
1637 | Story9 | C7 | 32 MPa RC Column (67.5 cm x 67.5 cm) | Column | 32MPa | Concrete Rectangular | 675 | 675 | 4556.3 | 3000 | 1.37 | 3344.04 | G300E | 13668000 | 107.24 | G300E | 0 | 0
1638 | Story9 | C8 | 32 MPa RC Column (67.5 cm x 67.5 cm) | Column | 32MPa | Concrete Rectangular | 675 | 675 | 4556.3 | 3000 | 1.37 | 3344.04 | G300E | 13668000 | 107.24 | G300E | 0 | 0
1639 | Story9 | C9 | 32 MPa RC Column (67.5 cm x 67.5 cm) | Column | 32MPa | Concrete Rectangular | 675 | 675 | 4556.3 | 3000 | 1.37 | 3344.04 | G300E | 13668000 | 107.24 | G300E | 0 | 0

## Walls
| Story | Label | Section | Structural_Element_Type | Material | Width_(mm) | Depth_(mm) | Area_(cm^2) | Length_(mm) | Volume_(m^3) | Mass_(kg) | Long._Rebar_Material | Long._Rebar_Volume_(mm^3) | Long._Rebar_Mass_(kg) | Tran._Rebar_Material | Tran._Rebar_Volume_(mm^3) | Tran._Rebar_Mass_(kg)
0 | Story1 | P1 | RC Wall - 150 mm | Wall | 32MPa | 7200 | 150 | 10800 | 3500 | 3.78 | 9247.71 | G300E | 12474000 | 97.88 | G300E | 9450000 | 74.15
1 | Story1 | P2 | RC Wall - 150 mm | Wall | 32MPa | 7200 | 150 | 10800 | 3500 | 3.78 | 9247.71 | G300E | 12474000 | 97.88 | G300E | 9450000 | 74.15
2 | Story1 | P3 | RC Wall - 150 mm | Wall | 32MPa | 7200 | 150 | 10800 | 3500 | 3.78 | 9247.71 | G300E | 12474000 | 97.88 | G300E | 9450000 | 74.15
3 | Story1 | P4 | RC Wall - 150 mm | Wall | 32MPa | 7200 | 150 | 10800 | 3500 | 3.78 | 9247.71 | G300E | 12474000 | 97.88 | G300E | 9450000 | 74.15
4 | Story10 | P1 | RC Wall - 150 mm | Wall | 32MPa | 7200 | 150 | 10800 | 3500 | 3.78 | 9247.71 | G300E | 9450000 | 74.15 | G300E | 9450000 | 74.15
5 | Story10 | P2 | RC Wall - 150 mm | Wall | 32MPa | 7200 | 150 | 10800 | 3500 | 3.78 | 9247.71 | G300E | 9450000 | 74.15 | G300E | 9450000 | 74.15
6 | Story10 | P3 | RC Wall - 150 mm | Wall | 32MPa | 7200 | 150 | 10800 | 3500 | 3.78 | 9247.71 | G300E | 9450000 | 74.15 | G300E | 9450000 | 74.15
7 | Story10 | P4 | RC Wall - 150 mm | Wall | 32MPa | 7200 | 150 | 10800 | 3500 | 3.78 | 9247.71 | G300E | 9450000 | 74.15 | G300E | 9450000 | 74.15
8 | Story11 | P1 | RC Wall - 150 mm | Wall | 32MPa | 7200 | 150 | 10800 | 3500 | 3.78 | 9247.71 | G300E | 9450000 | 74.15 | G300E | 9450000 | 74.15
9 | Story11 | P2 | RC Wall - 150 mm | Wall | 32MPa | 7200 | 150 | 10800 | 3500 | 3.78 | 9247.71 | G300E | 9450000 | 74.15 | G300E | 9450000 | 74.15
10 | Story11 | P3 | RC Wall - 150 mm | Wall | 32MPa | 7200 | 150 | 10800 | 3500 | 3.78 | 9247.71 | G300E | 9450000 | 74.15 | G300E | 9450000 | 74.15
11 | Story11 | P4 | RC Wall - 150 mm | Wall | 32MPa | 7200 | 150 | 10800 | 3500 | 3.78 | 9247.71 | G300E | 9450000 | 74.15 | G300E | 9450000 | 74.15
12 | Story12 | P1 | RC Wall - 150 mm | Wall | 32MPa | 7200 | 150 | 10800 | 3500 | 3.78 | 9247.71 | G300E | 9450000 | 74.15 | G300E | 9450000 | 74.15
13 | Story12 | P2 | RC Wall - 150 mm | Wall | 32MPa | 7200 | 150 | 10800 | 3500 | 3.78 | 9247.71 | G300E | 9450000 | 74.15 | G300E | 9450000 | 74.15
14 | Story12 | P3 | RC Wall - 150 mm | Wall | 32MPa | 7200 | 150 | 10800 | 3500 | 3.78 | 9247.71 | G300E | 9450000 | 74.15 | G300E | 9450000 | 74.15
15 | Story12 | P4 | RC Wall - 150 mm | Wall | 32MPa | 7200 | 150 | 10800 | 3500 | 3.78 | 9247.71 | G300E | 9450000 | 74.15 | G300E | 9450000 | 74.15
16 | Story13 | P1 | RC Wall - 150 mm | Wall | 32MPa | 7200 | 150 | 10800 | 3500 | 3.78 | 9247.71 | G300E | 9450000 | 74.15 | G300E | 9450000 | 74.15
17 | Story13 | P2 | RC Wall - 150 mm | Wall | 32MPa | 7200 | 150 | 10800 | 3500 | 3.78 | 9247.71 | G300E | 9450000 | 74.15 | G300E | 9450000 | 74.15
18 | Story13 | P3 | RC Wall - 150 mm | Wall | 32MPa | 7200 | 150 | 10800 | 3500 | 3.78 | 9247.71 | G300E | 9450000 | 74.15 | G300E | 9450000 | 74.15
19 | Story13 | P4 | RC Wall - 150 mm | Wall | 32MPa | 7200 | 150 | 10800 | 3500 | 3.78 | 9247.71 | G300E | 9450000 | 74.15 | G300E | 9450000 | 74.15
20 | Story14 | P1 | RC Wall - 150 mm | Wall | 32MPa | 7200 | 150 | 10800 | 3500 | 3.78 | 9247.71 | G300E | 9450000 | 74.15 | G300E | 9450000 | 74.15
21 | Story14 | P2 | RC Wall - 150 mm | Wall | 32MPa | 7200 | 150 | 10800 | 3500 | 3.78 | 9247.71 | G300E | 9450000 | 74.15 | G300E | 9450000 | 74.15
22 | Story14 | P3 | RC Wall - 150 mm | Wall | 32MPa | 7200 | 150 | 10800 | 3500 | 3.78 | 9247.71 | G300E | 9450000 | 74.15 | G300E | 9450000 | 74.15
23 | Story14 | P4 | RC Wall - 150 mm | Wall | 32MPa | 7200 | 150 | 10800 | 3500 | 3.78 | 9247.71 | G300E | 9450000 | 74.15 | G300E | 9450000 | 74.15
24 | Story15 | P1 | RC Wall - 150 mm | Wall | 32MPa | 7200 | 150 | 10800 | 3500 | 3.78 | 9247.71 | G300E | 9450000 | 74.15 | G300E | 9450000 | 74.15
25 | Story15 | P2 | RC Wall - 150 mm | Wall | 32MPa | 7200 | 150 | 10800 | 3500 | 3.78 | 9247.71 | G300E | 9450000 | 74.15 | G300E | 9450000 | 74.15
26 | Story15 | P3 | RC Wall - 150 mm | Wall | 32MPa | 7200 | 150 | 10800 | 3500 | 3.78 | 9247.71 | G300E | 9450000 | 74.15 | G300E | 9450000 | 74.15
27 | Story15 | P4 | RC Wall - 150 mm | Wall | 32MPa | 7200 | 150 | 10800 | 3500 | 3.78 | 9247.71 | G300E | 9450000 | 74.15 | G300E | 9450000 | 74.15
28 | Story16 | P1 | RC Wall - 150 mm | Wall | 32MPa | 7200 | 150 | 10800 | 3500 | 3.78 | 9247.71 | G300E | 9450000 | 74.15 | G300E | 9450000 | 74.15
29 | Story16 | P2 | RC Wall - 150 mm | Wall | 32MPa | 7200 | 150 | 10800 | 3500 | 3.78 | 9247.71 | G300E | 9450000 | 74.15 | G300E | 9450000 | 74.15
30 | Story16 | P3 | RC Wall - 150 mm | Wall | 32MPa | 7200 | 150 | 10800 | 3500 | 3.78 | 9247.71 | G300E | 9450000 | 74.15 | G300E | 9450000 | 74.15
31 | Story16 | P4 | RC Wall - 150 mm | Wall | 32MPa | 7200 | 150 | 10800 | 3500 | 3.78 | 9247.71 | G300E | 9450000 | 74.15 | G300E | 9450000 | 74.15
32 | Story17 | P1 | RC Wall - 150 mm | Wall | 32MPa | 7200 | 150 | 10800 | 3500 | 3.78 | 9247.71 | G300E | 9450000 | 74.15 | G300E | 9450000 | 74.15
33 | Story17 | P2 | RC Wall - 150 mm | Wall | 32MPa | 7200 | 150 | 10800 | 3500 | 3.78 | 9247.71 | G300E | 9450000 | 74.15 | G300E | 9450000 | 74.15
34 | Story17 | P3 | RC Wall - 150 mm | Wall | 32MPa | 7200 | 150 | 10800 | 3500 | 3.78 | 9247.71 | G300E | 9450000 | 74.15 | G300E | 9450000 | 74.15
35 | Story17 | P4 | RC Wall - 150 mm | Wall | 32MPa | 7200 | 150 | 10800 | 3500 | 3.78 | 9247.71 | G300E | 9450000 | 74.15 | G300E | 9450000 | 74.15
36 | Story18 | P1 | RC Wall - 150 mm | Wall | 32MPa | 7200 | 150 | 10800 | 3500 | 3.78 | 9247.71 | G300E | 9450000 | 74.15 | G300E | 9450000 | 74.15
37 | Story18 | P2 | RC Wall - 150 mm | Wall | 32MPa | 7200 | 150 | 10800 | 3500 | 3.78 | 9247.71 | G300E | 9450000 | 74.15 | G300E | 9450000 | 74.15
38 | Story18 | P3 | RC Wall - 150 mm | Wall | 32MPa | 7200 | 150 | 10800 | 3500 | 3.78 | 9247.71 | G300E | 9450000 | 74.15 | G300E | 9450000 | 74.15
39 | Story18 | P4 | RC Wall - 150 mm | Wall | 32MPa | 7200 | 150 | 10800 | 3500 | 3.78 | 9247.71 | G300E | 9450000 | 74.15 | G300E | 9450000 | 74.15
40 | Story19 | P1 | RC Wall - 150 mm | Wall | 32MPa | 7200 | 150 | 10800 | 3500 | 3.78 | 9247.71 | G300E | 9450000 | 74.15 | G300E | 9450000 | 74.15
41 | Story19 | P2 | RC Wall - 150 mm | Wall | 32MPa | 7200 | 150 | 10800 | 3500 | 3.78 | 9247.71 | G300E | 9450000 | 74.15 | G300E | 9450000 | 74.15
42 | Story19 | P3 | RC Wall - 150 mm | Wall | 32MPa | 7200 | 150 | 10800 | 3500 | 3.78 | 9247.71 | G300E | 9450000 | 74.15 | G300E | 9450000 | 74.15
43 | Story19 | P4 | RC Wall - 150 mm | Wall | 32MPa | 7200 | 150 | 10800 | 3500 | 3.78 | 9247.71 | G300E | 9450000 | 74.15 | G300E | 9450000 | 74.15
44 | Story2 | P1 | RC Wall - 150 mm | Wall | 32MPa | 7200 | 150 | 10800 | 3500 | 3.78 | 9247.71 | G300E | 9450000 | 74.15 | G300E | 9450000 | 74.15
45 | Story2 | P2 | RC Wall - 150 mm | Wall | 32MPa | 7200 | 150 | 10800 | 3500 | 3.78 | 9247.71 | G300E | 9450000 | 74.15 | G300E | 9450000 | 74.15
46 | Story2 | P3 | RC Wall - 150 mm | Wall | 32MPa | 7200 | 150 | 10800 | 3500 | 3.78 | 9247.71 | G300E | 9450000 | 74.15 | G300E | 9450000 | 74.15
47 | Story2 | P4 | RC Wall - 150 mm | Wall | 32MPa | 7200 | 150 | 10800 | 3500 | 3.78 | 9247.71 | G300E | 9450000 | 74.15 | G300E | 9450000 | 74.15
48 | Story20 | P1 | RC Wall - 150 mm | Wall | 32MPa | 7200 | 150 | 10800 | 3500 | 3.78 | 9247.71 | G300E | 9450000 | 74.15 | G300E | 9450000 | 74.15
49 | Story20 | P2 | RC Wall - 150 mm | Wall | 32MPa | 7200 | 150 | 10800 | 3500 | 3.78 | 9247.71 | G300E | 9450000 | 74.15 | G300E | 9450000 | 74.15
50 | Story20 | P3 | RC Wall - 150 mm | Wall | 32MPa | 7200 | 150 | 10800 | 3500 | 3.78 | 9247.71 | G300E | 9450000 | 74.15 | G300E | 9450000 | 74.15
51 | Story20 | P4 | RC Wall - 150 mm | Wall | 32MPa | 7200 | 150 | 10800 | 3500 | 3.78 | 9247.71 | G300E | 9450000 | 74.15 | G300E | 9450000 | 74.15
52 | Story21 | P1 | RC Wall - 150 mm | Wall | 32MPa | 7200 | 150 | 10800 | 3500 | 3.78 | 9247.71 | G300E | 9450000 | 74.15 | G300E | 9450000 | 74.15
53 | Story21 | P2 | RC Wall - 150 mm | Wall | 32MPa | 7200 | 150 | 10800 | 3500 | 3.78 | 9247.71 | G300E | 9450000 | 74.15 | G300E | 9450000 | 74.15
54 | Story21 | P3 | RC Wall - 150 mm | Wall | 32MPa | 7200 | 150 | 10800 | 3500 | 3.78 | 9247.71 | G300E | 9450000 | 74.15 | G300E | 9450000 | 74.15
55 | Story21 | P4 | RC Wall - 150 mm | Wall | 32MPa | 7200 | 150 | 10800 | 3500 | 3.78 | 9247.71 | G300E | 9450000 | 74.15 | G300E | 9450000 | 74.15
56 | Story22 | P1 | RC Wall - 150 mm | Wall | 32MPa | 7200 | 150 | 10800 | 3500 | 3.78 | 9247.71 | G300E | 9450000 | 74.15 | G300E | 9450000 | 74.15
57 | Story22 | P2 | RC Wall - 150 mm | Wall | 32MPa | 7200 | 150 | 10800 | 3500 | 3.78 | 9247.71 | G300E | 9450000 | 74.15 | G300E | 9450000 | 74.15
58 | Story22 | P3 | RC Wall - 150 mm | Wall | 32MPa | 7200 | 150 | 10800 | 3500 | 3.78 | 9247.71 | G300E | 9450000 | 74.15 | G300E | 9450000 | 74.15
59 | Story22 | P4 | RC Wall - 150 mm | Wall | 32MPa | 7200 | 150 | 10800 | 3500 | 3.78 | 9247.71 | G300E | 9450000 | 74.15 | G300E | 9450000 | 74.15
60 | Story23 | P1 | RC Wall - 150 mm | Wall | 32MPa | 7200 | 150 | 10800 | 3500 | 3.78 | 9247.71 | G300E | 9450000 | 74.15 | G300E | 9450000 | 74.15
61 | Story23 | P2 | RC Wall - 150 mm | Wall | 32MPa | 7200 | 150 | 10800 | 3500 | 3.78 | 9247.71 | G300E | 9450000 | 74.15 | G300E | 9450000 | 74.15
62 | Story23 | P3 | RC Wall - 150 mm | Wall | 32MPa | 7200 | 150 | 10800 | 3500 | 3.78 | 9247.71 | G300E | 9450000 | 74.15 | G300E | 9450000 | 74.15
63 | Story23 | P4 | RC Wall - 150 mm | Wall | 32MPa | 7200 | 150 | 10800 | 3500 | 3.78 | 9247.71 | G300E | 9450000 | 74.15 | G300E | 9450000 | 74.15
64 | Story24 | P1 | RC Wall - 150 mm | Wall | 32MPa | 7200 | 150 | 10800 | 3500 | 3.78 | 9247.71 | G300E | 9450000 | 74.15 | G300E | 9450000 | 74.15
65 | Story24 | P2 | RC Wall - 150 mm | Wall | 32MPa | 7200 | 150 | 10800 | 3500 | 3.78 | 9247.71 | G300E | 9450000 | 74.15 | G300E | 9450000 | 74.15
66 | Story24 | P3 | RC Wall - 150 mm | Wall | 32MPa | 7200 | 150 | 10800 | 3500 | 3.78 | 9247.71 | G300E | 9450000 | 74.15 | G300E | 9450000 | 74.15
67 | Story24 | P4 | RC Wall - 150 mm | Wall | 32MPa | 7200 | 150 | 10800 | 3500 | 3.78 | 9247.71 | G300E | 9450000 | 74.15 | G300E | 9450000 | 74.15
68 | Story25 | P1 | RC Wall - 150 mm | Wall | 32MPa | 7200 | 150 | 10800 | 3500 | 3.78 | 9247.71 | G300E | 9450000 | 74.15 | G300E | 9450000 | 74.15
69 | Story25 | P2 | RC Wall - 150 mm | Wall | 32MPa | 7200 | 150 | 10800 | 3500 | 3.78 | 9247.71 | G300E | 9450000 | 74.15 | G300E | 9450000 | 74.15
70 | Story25 | P3 | RC Wall - 150 mm | Wall | 32MPa | 7200 | 150 | 10800 | 3500 | 3.78 | 9247.71 | G300E | 9450000 | 74.15 | G300E | 9450000 | 74.15
71 | Story25 | P4 | RC Wall - 150 mm | Wall | 32MPa | 7200 | 150 | 10800 | 3500 | 3.78 | 9247.71 | G300E | 9450000 | 74.15 | G300E | 9450000 | 74.15
72 | Story26 | P1 | RC Wall - 150 mm | Wall | 32MPa | 7200 | 150 | 10800 | 3500 | 3.78 | 9247.71 | G300E | 9450000 | 74.15 | G300E | 9450000 | 74.15
73 | Story26 | P2 | RC Wall - 150 mm | Wall | 32MPa | 7200 | 150 | 10800 | 3500 | 3.78 | 9247.71 | G300E | 9450000 | 74.15 | G300E | 9450000 | 74.15
74 | Story26 | P3 | RC Wall - 150 mm | Wall | 32MPa | 7200 | 150 | 10800 | 3500 | 3.78 | 9247.71 | G300E | 9450000 | 74.15 | G300E | 9450000 | 74.15
75 | Story26 | P4 | RC Wall - 150 mm | Wall | 32MPa | 7200 | 150 | 10800 | 3500 | 3.78 | 9247.71 | G300E | 9450000 | 74.15 | G300E | 9450000 | 74.15
76 | Story3 | P1 | RC Wall - 150 mm | Wall | 32MPa | 7200 | 150 | 10800 | 3500 | 3.78 | 9247.71 | G300E | 9450000 | 74.15 | G300E | 9450000 | 74.15
77 | Story3 | P2 | RC Wall - 150 mm | Wall | 32MPa | 7200 | 150 | 10800 | 3500 | 3.78 | 9247.71 | G300E | 9450000 | 74.15 | G300E | 9450000 | 74.15
78 | Story3 | P3 | RC Wall - 150 mm | Wall | 32MPa | 7200 | 150 | 10800 | 3500 | 3.78 | 9247.71 | G300E | 9450000 | 74.15 | G300E | 9450000 | 74.15
79 | Story3 | P4 | RC Wall - 150 mm | Wall | 32MPa | 7200 | 150 | 10800 | 3500 | 3.78 | 9247.71 | G300E | 9450000 | 74.15 | G300E | 9450000 | 74.15
80 | Story4 | P1 | RC Wall - 150 mm | Wall | 32MPa | 7200 | 150 | 10800 | 3500 | 3.78 | 9247.71 | G300E | 9450000 | 74.15 | G300E | 9450000 | 74.15
81 | Story4 | P2 | RC Wall - 150 mm | Wall | 32MPa | 7200 | 150 | 10800 | 3500 | 3.78 | 9247.71 | G300E | 9450000 | 74.15 | G300E | 9450000 | 74.15
82 | Story4 | P3 | RC Wall - 150 mm | Wall | 32MPa | 7200 | 150 | 10800 | 3500 | 3.78 | 9247.71 | G300E | 9450000 | 74.15 | G300E | 9450000 | 74.15
83 | Story4 | P4 | RC Wall - 150 mm | Wall | 32MPa | 7200 | 150 | 10800 | 3500 | 3.78 | 9247.71 | G300E | 9450000 | 74.15 | G300E | 9450000 | 74.15
84 | Story5 | P1 | RC Wall - 150 mm | Wall | 32MPa | 7200 | 150 | 10800 | 3500 | 3.78 | 9247.71 | G300E | 9450000 | 74.15 | G300E | 9450000 | 74.15
85 | Story5 | P2 | RC Wall - 150 mm | Wall | 32MPa | 7200 | 150 | 10800 | 3500 | 3.78 | 9247.71 | G300E | 9450000 | 74.15 | G300E | 9450000 | 74.15
86 | Story5 | P3 | RC Wall - 150 mm | Wall | 32MPa | 7200 | 150 | 10800 | 3500 | 3.78 | 9247.71 | G300E | 9450000 | 74.15 | G300E | 9450000 | 74.15
87 | Story5 | P4 | RC Wall - 150 mm | Wall | 32MPa | 7200 | 150 | 10800 | 3500 | 3.78 | 9247.71 | G300E | 9450000 | 74.15 | G300E | 9450000 | 74.15
88 | Story6 | P1 | RC Wall - 150 mm | Wall | 32MPa | 7200 | 150 | 10800 | 3500 | 3.78 | 9247.71 | G300E | 9450000 | 74.15 | G300E | 9450000 | 74.15
89 | Story6 | P2 | RC Wall - 150 mm | Wall | 32MPa | 7200 | 150 | 10800 | 3500 | 3.78 | 9247.71 | G300E | 9450000 | 74.15 | G300E | 9450000 | 74.15
90 | Story6 | P3 | RC Wall - 150 mm | Wall | 32MPa | 7200 | 150 | 10800 | 3500 | 3.78 | 9247.71 | G300E | 9450000 | 74.15 | G300E | 9450000 | 74.15
91 | Story6 | P4 | RC Wall - 150 mm | Wall | 32MPa | 7200 | 150 | 10800 | 3500 | 3.78 | 9247.71 | G300E | 9450000 | 74.15 | G300E | 9450000 | 74.15
92 | Story7 | P1 | RC Wall - 150 mm | Wall | 32MPa | 7200 | 150 | 10800 | 3500 | 3.78 | 9247.71 | G300E | 9450000 | 74.15 | G300E | 9450000 | 74.15
93 | Story7 | P2 | RC Wall - 150 mm | Wall | 32MPa | 7200 | 150 | 10800 | 3500 | 3.78 | 9247.71 | G300E | 9450000 | 74.15 | G300E | 9450000 | 74.15
94 | Story7 | P3 | RC Wall - 150 mm | Wall | 32MPa | 7200 | 150 | 10800 | 3500 | 3.78 | 9247.71 | G300E | 9450000 | 74.15 | G300E | 9450000 | 74.15
95 | Story7 | P4 | RC Wall - 150 mm | Wall | 32MPa | 7200 | 150 | 10800 | 3500 | 3.78 | 9247.71 | G300E | 9450000 | 74.15 | G300E | 9450000 | 74.15
96 | Story8 | P1 | RC Wall - 150 mm | Wall | 32MPa | 7200 | 150 | 10800 | 3500 | 3.78 | 9247.71 | G300E | 9450000 | 74.15 | G300E | 9450000 | 74.15
97 | Story8 | P2 | RC Wall - 150 mm | Wall | 32MPa | 7200 | 150 | 10800 | 3500 | 3.78 | 9247.71 | G300E | 9450000 | 74.15 | G300E | 9450000 | 74.15
98 | Story8 | P3 | RC Wall - 150 mm | Wall | 32MPa | 7200 | 150 | 10800 | 3500 | 3.78 | 9247.71 | G300E | 9450000 | 74.15 | G300E | 9450000 | 74.15
99 | Story8 | P4 | RC Wall - 150 mm | Wall | 32MPa | 7200 | 150 | 10800 | 3500 | 3.78 | 9247.71 | G300E | 9450000 | 74.15 | G300E | 9450000 | 74.15
100 | Story9 | P1 | RC Wall - 150 mm | Wall | 32MPa | 7200 | 150 | 10800 | 3500 | 3.78 | 9247.71 | G300E | 9450000 | 74.15 | G300E | 9450000 | 74.15
101 | Story9 | P2 | RC Wall - 150 mm | Wall | 32MPa | 7200 | 150 | 10800 | 3500 | 3.78 | 9247.71 | G300E | 9450000 | 74.15 | G300E | 9450000 | 74.15
102 | Story9 | P3 | RC Wall - 150 mm | Wall | 32MPa | 7200 | 150 | 10800 | 3500 | 3.78 | 9247.71 | G300E | 9450000 | 74.15 | G300E | 9450000 | 74.15
103 | Story9 | P4 | RC Wall - 150 mm | Wall | 32MPa | 7200 | 150 | 10800 | 3500 | 3.78 | 9247.71 | G300E | 9450000 | 74.15 | G300E | 9450000 | 74.15

## Slabs
| Story | Label | Section | Structural_Element_Type | Material | Length_(mm) | Width_(mm) | Depth_(mm) | Area_(cm^2) | Volume_(m^3) | Mass_(kg) | Long._Rebar_Material | Long._Rebar_Volume_(mm^3) | Long._Rebar_Mass_(kg) | Tran._Rebar_Material | Tran._Rebar_Volume_(mm^3) | Tran._Rebar_Mass_(kg)
0 | Story1 | F1 | Slab1 | Slab | 32MPa | 50400 | 50400 | 170 | 85680 | 431.83 | 1056457.98 | G300E | 3227955906.98 | 25327.74 | G300E | 0 | 0
1 | Story10 | F1 | Slab1 | Slab | 32MPa | 50400 | 50400 | 170 | 85680 | 431.83 | 1056457.98 | G300E | 3101934809.3 | 24338.93 | G300E | 0 | 0
2 | Story11 | F1 | Slab1 | Slab | 32MPa | 50400 | 50400 | 170 | 85680 | 431.83 | 1056457.98 | G300E | 3071509618.6 | 24100.2 | G300E | 0 | 0
3 | Story12 | F1 | Slab1 | Slab | 32MPa | 50400 | 50400 | 170 | 85680 | 431.83 | 1056457.98 | G300E | 3101524576.74 | 24335.71 | G300E | 0 | 0
4 | Story13 | F1 | Slab1 | Slab | 32MPa | 50400 | 50400 | 170 | 85680 | 431.83 | 1056457.98 | G300E | 3065143981.4 | 24050.26 | G300E | 0 | 0
5 | Story14 | F1 | Slab1 | Slab | 32MPa | 50400 | 50400 | 170 | 85680 | 431.83 | 1056457.98 | G300E | 3059785172.09 | 24008.21 | G300E | 0 | 0
6 | Story15 | F1 | Slab1 | Slab | 32MPa | 50400 | 50400 | 170 | 85680 | 431.83 | 1056457.98 | G300E | 3052256818.6 | 23949.14 | G300E | 0 | 0
7 | Story16 | F1 | Slab1 | Slab | 32MPa | 50400 | 50400 | 170 | 85680 | 431.83 | 1056457.98 | G300E | 3029411553.49 | 23769.89 | G300E | 0 | 0
8 | Story17 | F1 | Slab1 | Slab | 32MPa | 50400 | 50400 | 170 | 85680 | 431.83 | 1056457.98 | G300E | 3086268613.95 | 24216.01 | G300E | 0 | 0
9 | Story18 | F1 | Slab1 | Slab | 32MPa | 50400 | 50400 | 170 | 85680 | 431.83 | 1056457.98 | G300E | 3069160744.19 | 24081.77 | G300E | 0 | 0
10 | Story19 | F1 | Slab1 | Slab | 32MPa | 50400 | 50400 | 170 | 85680 | 431.83 | 1056457.98 | G300E | 3047500465.12 | 23911.82 | G300E | 0 | 0
11 | Story2 | F1 | Slab1 | Slab | 32MPa | 50400 | 50400 | 170 | 85680 | 431.83 | 1056457.98 | G300E | 3239326381.4 | 25416.96 | G300E | 0 | 0
12 | Story20 | F1 | Slab1 | Slab | 32MPa | 50400 | 50400 | 170 | 85680 | 431.83 | 1056457.98 | G300E | 3079910009.3 | 24166.12 | G300E | 0 | 0
13 | Story21 | F1 | Slab1 | Slab | 32MPa | 50400 | 50400 | 170 | 85680 | 431.83 | 1056457.98 | G300E | 3029338883.72 | 23769.32 | G300E | 0 | 0
14 | Story22 | F1 | Slab1 | Slab | 32MPa | 50400 | 50400 | 170 | 85680 | 431.83 | 1056457.98 | G300E | 3096088409.3 | 24293.06 | G300E | 0 | 0
15 | Story23 | F1 | Slab1 | Slab | 32MPa | 50400 | 50400 | 170 | 85680 | 431.83 | 1056457.98 | G300E | 3087518065.12 | 24225.81 | G300E | 0 | 0
16 | Story24 | F1 | Slab1 | Slab | 32MPa | 50400 | 50400 | 170 | 85680 | 431.83 | 1056457.98 | G300E | 3101019404.65 | 24331.75 | G300E | 0 | 0
17 | Story25 | F1 | Slab1 | Slab | 32MPa | 50400 | 50400 | 170 | 85680 | 431.83 | 1056457.98 | G300E | 3127765395.35 | 24541.61 | G300E | 0 | 0
18 | Story26 | F1 | Slab1 | Slab | 32MPa | 50400 | 50400 | 170 | 85680 | 431.83 | 1056457.98 | G300E | 6292011013.95 | 49369.45 | G300E | 0 | 0
19 | Story3 | F1 | Slab1 | Slab | 32MPa | 50400 | 50400 | 170 | 85680 | 431.83 | 1056457.98 | G300E | 3115720967.44 | 24447.1 | G300E | 0 | 0
20 | Story4 | F1 | Slab1 | Slab | 32MPa | 50400 | 50400 | 170 | 85680 | 431.83 | 1056457.98 | G300E | 3132222865.12 | 24576.58 | G300E | 0 | 0
21 | Story5 | F1 | Slab1 | Slab | 32MPa | 50400 | 50400 | 170 | 85680 | 431.83 | 1056457.98 | G300E | 3138856911.63 | 24628.64 | G300E | 0 | 0
22 | Story6 | F1 | Slab1 | Slab | 32MPa | 50400 | 50400 | 170 | 85680 | 431.83 | 1056457.98 | G300E | 3140155590.7 | 24638.83 | G300E | 0 | 0
23 | Story7 | F1 | Slab1 | Slab | 32MPa | 50400 | 50400 | 170 | 85680 | 431.83 | 1056457.98 | G300E | 3121198158.14 | 24490.08 | G300E | 0 | 0
24 | Story8 | F1 | Slab1 | Slab | 32MPa | 50400 | 50400 | 170 | 85680 | 431.83 | 1056457.98 | G300E | 3117647888.37 | 24462.22 | G300E | 0 | 0
25 | Story9 | F1 | Slab1 | Slab | 32MPa | 50400 | 50400 | 170 | 85680 | 431.83 | 1056457.98 | G300E | 3077379460.47 | 24146.26 | G300E | 0 | 0

## Materials by Element Type
Material | Structural_Element_Type | Width_(mm) | Depth_(mm) | Area_(cm^2) | Length_(mm) | Volume_(m^3) | Mass_(kg)
32MPa | Beam | 864000 | 1485000 | 4684500 | 19432400 | 3251.28 | 7957616.32
| Column | 966400 | 966400 | 6135432 | 7144393.6 | 3564.56 | 8723047.2
| Slab | 1310400 | 4420 | 2227680 | 1310400 | 11227.58 | 27467907.48
| Wall | 748800 | 15600 | 1123200 | 364000 | 393.12 | 961761.84
G300E | Beam_Long_Rebar | 0 | 0 | 0 | 0 | 13.5195 | 106079.19
| Beam_Tran_Rebar | 0 | 0 | 0 | 0 | 7.373 | 57852.27
| Column_Long_Rebar | 0 | 0 | 0 | 0 | 176.9996 | 1388804.02
| Column_Tran_Rebar | 0 | 0 | 0 | 0 | 0.046809 | 367.27
| Slab_Long_Rebar | 0 | 0 | 0 | 0 | 83.8086 | 657593.47
| Slab_Tran_Rebar | 0 | 0 | 0 | 0 | 0 | 0
| Wall_Long_Rebar | 0 | 0 | 0 | 0 | 0.9949 | 7806.52
| Wall_Tran_Rebar | 0 | 0 | 0 | 0 | 0.9828 | 7711.6

## Total Embodied Flows
| Embodied_Energy_(MJ) | Embodied_Water_(L) | Embodied_GHG_(kgCO2e)
Total | 121259491.13 | 177898417.262 | 12344650.754

## Total Embodied Flows per NFA
| Embodied_Energy_(MJ) | Embodied_Water_(L) | Embodied_GHG_(kgCO2e)
Total/NFA | 1874.2873 | 2749.7455 | 190.8092

## Embodied Flows By Element Type
Structural_Element_Type | Embodied_Energy_(MJ) | Embodied_Water_(L) | Embodied_GHG_(kgCO2e)
Beam | 14638587.27 | 21242667.678 | 1696788.546
Column | 51727701.455 | 76867896.147 | 4400116.669
Slab | 53250161.065 | 77409984.721 | 6051619.567
Wall | 1643041.34 | 2377868.716 | 196125.972