## Index
Data Item Description | Worksheet Hyperlink
Beams | Click here to access worksheet
Columns | Click here to access worksheet
Walls | Click here to access worksheet
Slabs | Click here to access worksheet
Materials by Element Type | Click here to access worksheet
Total Embodied Flows | Click here to access worksheet
Total Embodied Flows per NFA | Click here to access worksheet
Embodied Flows By Element Type | Click here to access worksheet
© James Helal 2021

## Beams
| Story | Label | Section | Structural_Element_Type | Material | Cross_Section_Type | Width_(mm) | Depth_(mm) | Area_(cm^2) | Length_(mm) | Volume_(m^3) | Mass_(kg) | Long._Rebar_Material | Long._Rebar_Volume_(mm^3) | Long._Rebar_Mass_(kg) | Tran._Rebar_Material | Tran._Rebar_Volume_(mm^3) | Tran._Rebar_Mass_(kg)
0 | Story1 | B1 | 40 MPa RC Beam (30 cm x 25 cm) | Beam | 40MPa | Concrete Rectangular | 250 | 300 | 750 | 6825 | 0.51 | 1252.29 | G300E | 2075937.5 | 16.29 | G300E | 1521833.1 | 11.94
1 | Story1 | B10 | 40 MPa RC Beam (30 cm x 25 cm) | Beam | 40MPa | Concrete Rectangular | 250 | 300 | 750 | 6825 | 0.51 | 1252.29 | G300E | 2922806.25 | 22.93 | G300E | 1134088.07 | 8.9
2 | Story1 | B100 | 40 MPa RC Beam (30 cm x 25 cm) | Beam | 40MPa | Concrete Rectangular | 250 | 300 | 750 | 6825 | 0.51 | 1252.29 | G300E | 3740100 | 29.35 | G300E | 162871.18 | 1.28
3 | Story1 | B101 | 40 MPa RC Beam (30 cm x 25 cm) | Beam | 40MPa | Concrete Rectangular | 250 | 300 | 750 | 6825 | 0.51 | 1252.29 | G300E | 4306575 | 33.79 | G300E | 536245.83 | 4.21
4 | Story1 | B102 | 40 MPa RC Beam (30 cm x 25 cm) | Beam | 40MPa | Concrete Rectangular | 250 | 300 | 750 | 6825 | 0.51 | 1252.29 | G300E | 3834409.09 | 30.09 | G300E | 162871.18 | 1.28
5 | Story1 | B103 | 40 MPa RC Beam (30 cm x 25 cm) | Beam | 40MPa | Concrete Rectangular | 250 | 300 | 750 | 6825 | 0.51 | 1252.29 | G300E | 3598015.91 | 28.23 | G300E | 1302180.53 | 10.22
6 | Story1 | B104 | 40 MPa RC Beam (30 cm x 25 cm) | Beam | 40MPa | Concrete Rectangular | 250 | 300 | 750 | 6825 | 0.51 | 1252.29 | G300E | 3584365.91 | 28.12 | G300E | 1302180.53 | 10.22
7 | Story1 | B105 | 40 MPa RC Beam (30 cm x 25 cm) | Beam | 40MPa | Concrete Rectangular | 250 | 300 | 750 | 6825 | 0.51 | 1252.29 | G300E | 2013375 | 15.8 | G300E | 1521833.1 | 11.94
8 | Story1 | B106 | 40 MPa RC Beam (30 cm x 25 cm) | Beam | 40MPa | Concrete Rectangular | 250 | 300 | 750 | 6825 | 0.51 | 1252.29 | G300E | 2075937.5 | 16.29 | G300E | 1521833.1 | 11.94
9 | Story1 | B107 | 40 MPa RC Beam (30 cm x 25 cm) | Beam | 40MPa | Concrete Rectangular | 250 | 300 | 750 | 6825 | 0.51 | 1252.29 | G300E | 3117784.09 | 24.46 | G300E | 940299.48 | 7.38
10 | Story1 | B108 | 40 MPa RC Beam (30 cm x 25 cm) | Beam | 40MPa | Concrete Rectangular | 250 | 300 | 750 | 6825 | 0.51 | 1252.29 | G300E | 3250406.25 | 25.5 | G300E | 1027163.07 | 8.06
11 | Story1 | B109 | 40 MPa RC Beam (30 cm x 25 cm) | Beam | 40MPa | Concrete Rectangular | 250 | 300 | 750 | 6825 | 0.51 | 1252.29 | G300E | 3068768.18 | 24.08 | G300E | 929131.3 | 7.29
12 | Story1 | B11 | 40 MPa RC Beam (30 cm x 25 cm) | Beam | 40MPa | Concrete Rectangular | 250 | 300 | 750 | 6825 | 0.51 | 1252.29 | G300E | 4308126.14 | 33.8 | G300E | 536267.24 | 4.21
13 | Story1 | B110 | 40 MPa RC Beam (30 cm x 25 cm) | Beam | 40MPa | Concrete Rectangular | 250 | 300 | 750 | 6825 | 0.51 | 1252.29 | G300E | 2924228.13 | 22.94 | G300E | 1134088.07 | 8.9
14 | Story1 | B111 | 40 MPa RC Beam (30 cm x 25 cm) | Beam | 40MPa | Concrete Rectangular | 250 | 300 | 750 | 6825 | 0.51 | 1252.29 | G300E | 3117784.09 | 24.46 | G300E | 939368.8 | 7.37
15 | Story1 | B112 | 40 MPa RC Beam (30 cm x 25 cm) | Beam | 40MPa | Concrete Rectangular | 250 | 300 | 750 | 6825 | 0.51 | 1252.29 | G300E | 2017640.62 | 15.83 | G300E | 1521833.1 | 11.94
16 | Story1 | B12 | 40 MPa RC Beam (30 cm x 25 cm) | Beam | 40MPa | Concrete Rectangular | 250 | 300 | 750 | 6825 | 0.51 | 1252.29 | G300E | 3117784.09 | 24.46 | G300E | 940299.48 | 7.38
17 | Story1 | B13 | 40 MPa RC Beam (30 cm x 25 cm) | Beam | 40MPa | Concrete Rectangular | 250 | 300 | 750 | 6825 | 0.51 | 1252.29 | G300E | 3640517.05 | 28.56 | G300E | 1329325.72 | 10.43
18 | Story1 | B14 | 40 MPa RC Beam (30 cm x 25 cm) | Beam | 40MPa | Concrete Rectangular | 250 | 300 | 750 | 6825 | 0.51 | 1252.29 | G300E | 2075937.5 | 16.29 | G300E | 1521833.1 | 11.94
19 | Story1 | B15 | 40 MPa RC Beam (30 cm x 25 cm) | Beam | 40MPa | Concrete Rectangular | 250 | 300 | 750 | 6825 | 0.51 | 1252.29 | G300E | 2075937.5 | 16.29 | G300E | 1521833.1 | 11.94
20 | Story1 | B16 | 40 MPa RC Beam (30 cm x 25 cm) | Beam | 40MPa | Concrete Rectangular | 250 | 300 | 750 | 6825 | 0.51 | 1252.29 | G300E | 3117784.09 | 24.46 | G300E | 940299.48 | 7.38
21 | Story1 | B17 | 40 MPa RC Beam (30 cm x 25 cm) | Beam | 40MPa | Concrete Rectangular | 250 | 300 | 750 | 6825 | 0.51 | 1252.29 | G300E | 3640517.05 | 28.56 | G300E | 1329325.72 | 10.43
22 | Story1 | B18 | 40 MPa RC Beam (30 cm x 25 cm) | Beam | 40MPa | Concrete Rectangular | 250 | 300 | 750 | 6825 | 0.51 | 1252.29 | G300E | 3815795.45 | 29.94 | G300E | 162871.18 | 1.28
23 | Story1 | B19 | 40 MPa RC Beam (30 cm x 25 cm) | Beam | 40MPa | Concrete Rectangular | 250 | 300 | 750 | 6825 | 0.51 | 1252.29 | G300E | 3815795.45 | 29.94 | G300E | 162871.18 | 1.28
24 | Story1 | B2 | 40 MPa RC Beam (30 cm x 25 cm) | Beam | 40MPa | Concrete Rectangular | 250 | 300 | 750 | 6825 | 0.51 | 1252.29 | G300E | 2075937.5 | 16.29 | G300E | 1521833.1 | 11.94
25 | Story1 | B20 | 40 MPa RC Beam (30 cm x 25 cm) | Beam | 40MPa | Concrete Rectangular | 250 | 300 | 750 | 6825 | 0.51 | 1252.29 | G300E | 3687671.59 | 28.93 | G300E | 162871.18 | 1.28
26 | Story1 | B21 | 40 MPa RC Beam (30 cm x 25 cm) | Beam | 40MPa | Concrete Rectangular | 250 | 300 | 750 | 6825 | 0.51 | 1252.29 | G300E | 3740410.23 | 29.35 | G300E | 162871.18 | 1.28
27 | Story1 | B22 | 40 MPa RC Beam (30 cm x 25 cm) | Beam | 40MPa | Concrete Rectangular | 250 | 300 | 750 | 6825 | 0.51 | 1252.29 | G300E | 3748165.91 | 29.41 | G300E | 162871.18 | 1.28
28 | Story1 | B23 | 40 MPa RC Beam (30 cm x 25 cm) | Beam | 40MPa | Concrete Rectangular | 250 | 300 | 750 | 6825 | 0.51 | 1252.29 | G300E | 3768640.91 | 29.57 | G300E | 162871.18 | 1.28
29 | Story1 | B24 | 40 MPa RC Beam (30 cm x 25 cm) | Beam | 40MPa | Concrete Rectangular | 250 | 300 | 750 | 6825 | 0.51 | 1252.29 | G300E | 3748786.36 | 29.41 | G300E | 162871.18 | 1.28
30 | Story1 | B25 | 40 MPa RC Beam (30 cm x 25 cm) | Beam | 40MPa | Concrete Rectangular | 250 | 300 | 750 | 6825 | 0.51 | 1252.29 | G300E | 3740720.45 | 29.35 | G300E | 162871.18 | 1.28
31 | Story1 | B26 | 40 MPa RC Beam (30 cm x 25 cm) | Beam | 40MPa | Concrete Rectangular | 250 | 300 | 750 | 6825 | 0.51 | 1252.29 | G300E | 3687671.59 | 28.93 | G300E | 162871.18 | 1.28
32 | Story1 | B27 | 40 MPa RC Beam (30 cm x 25 cm) | Beam | 40MPa | Concrete Rectangular | 250 | 300 | 750 | 6825 | 0.51 | 1252.29 | G300E | 3815795.45 | 29.94 | G300E | 162871.18 | 1.28
33 | Story1 | B28 | 40 MPa RC Beam (30 cm x 25 cm) | Beam | 40MPa | Concrete Rectangular | 250 | 300 | 750 | 6825 | 0.51 | 1252.29 | G300E | 3815795.45 | 29.94 | G300E | 162871.18 | 1.28
34 | Story1 | B29 | 40 MPa RC Beam (30 cm x 25 cm) | Beam | 40MPa | Concrete Rectangular | 250 | 300 | 750 | 6825 | 0.51 | 1252.29 | G300E | 3640517.05 | 28.56 | G300E | 1329325.72 | 10.43
35 | Story1 | B3 | 40 MPa RC Beam (30 cm x 25 cm) | Beam | 40MPa | Concrete Rectangular | 250 | 300 | 750 | 6825 | 0.51 | 1252.29 | G300E | 3640517.05 | 28.56 | G300E | 1329325.72 | 10.43
36 | Story1 | B30 | 40 MPa RC Beam (30 cm x 25 cm) | Beam | 40MPa | Concrete Rectangular | 250 | 300 | 750 | 6825 | 0.51 | 1252.29 | G300E | 3117784.09 | 24.46 | G300E | 940299.48 | 7.38
37 | Story1 | B31 | 40 MPa RC Beam (30 cm x 25 cm) | Beam | 40MPa | Concrete Rectangular | 250 | 300 | 750 | 6825 | 0.51 | 1252.29 | G300E | 3250406.25 | 25.5 | G300E | 1027163.07 | 8.06
38 | Story1 | B32 | 40 MPa RC Beam (30 cm x 25 cm) | Beam | 40MPa | Concrete Rectangular | 250 | 300 | 750 | 6825 | 0.51 | 1252.29 | G300E | 4308126.14 | 33.8 | G300E | 536268.17 | 4.21
39 | Story1 | B33 | 40 MPa RC Beam (30 cm x 25 cm) | Beam | 40MPa | Concrete Rectangular | 250 | 300 | 750 | 6825 | 0.51 | 1252.29 | G300E | 3740410.23 | 29.35 | G300E | 162871.18 | 1.28
40 | Story1 | B34 | 40 MPa RC Beam (30 cm x 25 cm) | Beam | 40MPa | Concrete Rectangular | 250 | 300 | 750 | 6825 | 0.51 | 1252.29 | G300E | 3687671.59 | 28.93 | G300E | 162871.18 | 1.28
41 | Story1 | B35 | 40 MPa RC Beam (30 cm x 25 cm) | Beam | 40MPa | Concrete Rectangular | 250 | 300 | 750 | 6825 | 0.51 | 1252.29 | G300E | 3717143.18 | 29.17 | G300E | 162871.18 | 1.28
42 | Story1 | B36 | 40 MPa RC Beam (30 cm x 25 cm) | Beam | 40MPa | Concrete Rectangular | 250 | 300 | 750 | 6825 | 0.51 | 1252.29 | G300E | 3717143.18 | 29.17 | G300E | 162871.18 | 1.28
43 | Story1 | B37 | 40 MPa RC Beam (30 cm x 25 cm) | Beam | 40MPa | Concrete Rectangular | 250 | 300 | 750 | 7200 | 0.54 | 1321.1 | G300E | 4034817.39 | 31.66 | G300E | 1431705.91 | 11.23
44 | Story1 | B38 | 40 MPa RC Beam (30 cm x 25 cm) | Beam | 40MPa | Concrete Rectangular | 250 | 300 | 750 | 6825 | 0.51 | 1252.29 | G300E | 3584986.36 | 28.13 | G300E | 862743.91 | 6.77
45 | Story1 | B39 | 40 MPa RC Beam (30 cm x 25 cm) | Beam | 40MPa | Concrete Rectangular | 250 | 300 | 750 | 7200 | 0.54 | 1321.1 | G300E | 4037947.83 | 31.68 | G300E | 1431705.91 | 11.23
46 | Story1 | B4 | 40 MPa RC Beam (30 cm x 25 cm) | Beam | 40MPa | Concrete Rectangular | 250 | 300 | 750 | 6825 | 0.51 | 1252.29 | G300E | 3117784.09 | 24.46 | G300E | 940299.48 | 7.38
47 | Story1 | B40 | 40 MPa RC Beam (30 cm x 25 cm) | Beam | 40MPa | Concrete Rectangular | 250 | 300 | 750 | 6825 | 0.51 | 1252.29 | G300E | 3717143.18 | 29.17 | G300E | 162871.18 | 1.28
48 | Story1 | B41 | 40 MPa RC Beam (30 cm x 25 cm) | Beam | 40MPa | Concrete Rectangular | 250 | 300 | 750 | 6825 | 0.51 | 1252.29 | G300E | 3716832.95 | 29.16 | G300E | 162871.18 | 1.28
49 | Story1 | B42 | 40 MPa RC Beam (30 cm x 25 cm) | Beam | 40MPa | Concrete Rectangular | 250 | 300 | 750 | 6825 | 0.51 | 1252.29 | G300E | 3687671.59 | 28.93 | G300E | 162871.18 | 1.28
50 | Story1 | B43 | 40 MPa RC Beam (30 cm x 25 cm) | Beam | 40MPa | Concrete Rectangular | 250 | 300 | 750 | 6825 | 0.51 | 1252.29 | G300E | 3740410.23 | 29.35 | G300E | 162871.18 | 1.28
51 | Story1 | B44 | 40 MPa RC Beam (30 cm x 25 cm) | Beam | 40MPa | Concrete Rectangular | 250 | 300 | 750 | 6825 | 0.51 | 1252.29 | G300E | 4308126.14 | 33.8 | G300E | 536268.17 | 4.21
52 | Story1 | B45 | 40 MPa RC Beam (30 cm x 25 cm) | Beam | 40MPa | Concrete Rectangular | 250 | 300 | 750 | 6825 | 0.51 | 1252.29 | G300E | 3250121.88 | 25.5 | G300E | 1027163.07 | 8.06
53 | Story1 | B46 | 40 MPa RC Beam (30 cm x 25 cm) | Beam | 40MPa | Concrete Rectangular | 250 | 300 | 750 | 6825 | 0.51 | 1252.29 | G300E | 3068768.18 | 24.08 | G300E | 929131.3 | 7.29
54 | Story1 | B47 | 40 MPa RC Beam (30 cm x 25 cm) | Beam | 40MPa | Concrete Rectangular | 250 | 300 | 750 | 6825 | 0.51 | 1252.29 | G300E | 3982697.73 | 31.25 | G300E | 979389.36 | 7.68
55 | Story1 | B48 | 40 MPa RC Beam (30 cm x 25 cm) | Beam | 40MPa | Concrete Rectangular | 250 | 300 | 750 | 6825 | 0.51 | 1252.29 | G300E | 3768640.91 | 29.57 | G300E | 162871.18 | 1.28
56 | Story1 | B49 | 40 MPa RC Beam (30 cm x 25 cm) | Beam | 40MPa | Concrete Rectangular | 250 | 300 | 750 | 6825 | 0.51 | 1252.29 | G300E | 3747855.68 | 29.41 | G300E | 162871.18 | 1.28
57 | Story1 | B5 | 40 MPa RC Beam (30 cm x 25 cm) | Beam | 40MPa | Concrete Rectangular | 250 | 300 | 750 | 6825 | 0.51 | 1252.29 | G300E | 4308126.14 | 33.8 | G300E | 536268.17 | 4.21
58 | Story1 | B50 | 40 MPa RC Beam (30 cm x 25 cm) | Beam | 40MPa | Concrete Rectangular | 250 | 300 | 750 | 6825 | 0.51 | 1252.29 | G300E | 3586227.27 | 28.14 | G300E | 862743.91 | 6.77
59 | Story1 | B51 | 40 MPa RC Beam (30 cm x 25 cm) | Beam | 40MPa | Concrete Rectangular | 250 | 300 | 750 | 7200 | 0.54 | 1321.1 | G300E | 4035756.52 | 31.67 | G300E | 1431705.91 | 11.23
60 | Story1 | B55 | 40 MPa RC Beam (30 cm x 25 cm) | Beam | 40MPa | Concrete Rectangular | 250 | 300 | 750 | 6825 | 0.51 | 1252.29 | G300E | 3827044.57 | 30.03 | G300E | 1357137.9 | 10.65
61 | Story1 | B56 | 40 MPa RC Beam (30 cm x 25 cm) | Beam | 40MPa | Concrete Rectangular | 250 | 300 | 750 | 6825 | 0.51 | 1252.29 | G300E | 3587778.41 | 28.15 | G300E | 862743.91 | 6.77
62 | Story1 | B57 | 40 MPa RC Beam (30 cm x 25 cm) | Beam | 40MPa | Concrete Rectangular | 250 | 300 | 750 | 6825 | 0.51 | 1252.29 | G300E | 3748476.14 | 29.41 | G300E | 162871.18 | 1.28
63 | Story1 | B58 | 40 MPa RC Beam (30 cm x 25 cm) | Beam | 40MPa | Concrete Rectangular | 250 | 300 | 750 | 6825 | 0.51 | 1252.29 | G300E | 3769261.36 | 29.58 | G300E | 162871.18 | 1.28
64 | Story1 | B59 | 40 MPa RC Beam (30 cm x 25 cm) | Beam | 40MPa | Concrete Rectangular | 250 | 300 | 750 | 6825 | 0.51 | 1252.29 | G300E | 3982697.73 | 31.25 | G300E | 979389.36 | 7.68
65 | Story1 | B6 | 40 MPa RC Beam (30 cm x 25 cm) | Beam | 40MPa | Concrete Rectangular | 250 | 300 | 750 | 6825 | 0.51 | 1252.29 | G300E | 3250406.25 | 25.5 | G300E | 1027163.07 | 8.06
66 | Story1 | B60 | 40 MPa RC Beam (30 cm x 25 cm) | Beam | 40MPa | Concrete Rectangular | 250 | 300 | 750 | 6825 | 0.51 | 1252.29 | G300E | 3068768.18 | 24.08 | G300E | 929131.3 | 7.29
67 | Story1 | B61 | 40 MPa RC Beam (30 cm x 25 cm) | Beam | 40MPa | Concrete Rectangular | 250 | 300 | 750 | 6825 | 0.51 | 1252.29 | G300E | 2922806.25 | 22.93 | G300E | 1134088.07 | 8.9
68 | Story1 | B62 | 40 MPa RC Beam (30 cm x 25 cm) | Beam | 40MPa | Concrete Rectangular | 250 | 300 | 750 | 6825 | 0.51 | 1252.29 | G300E | 3982697.73 | 31.25 | G300E | 979389.36 | 7.68
69 | Story1 | B63 | 40 MPa RC Beam (30 cm x 25 cm) | Beam | 40MPa | Concrete Rectangular | 250 | 300 | 750 | 6825 | 0.51 | 1252.29 | G300E | 3740410.23 | 29.35 | G300E | 162871.18 | 1.28
70 | Story1 | B64 | 40 MPa RC Beam (30 cm x 25 cm) | Beam | 40MPa | Concrete Rectangular | 250 | 300 | 750 | 6825 | 0.51 | 1252.29 | G300E | 3747855.68 | 29.41 | G300E | 162871.18 | 1.28
71 | Story1 | B65 | 40 MPa RC Beam (30 cm x 25 cm) | Beam | 40MPa | Concrete Rectangular | 250 | 300 | 750 | 6825 | 0.51 | 1252.29 | G300E | 3717143.18 | 29.17 | G300E | 162871.18 | 1.28
72 | Story1 | B66 | 40 MPa RC Beam (30 cm x 25 cm) | Beam | 40MPa | Concrete Rectangular | 250 | 300 | 750 | 7200 | 0.54 | 1321.1 | G300E | 4035756.52 | 31.67 | G300E | 1431705.91 | 11.23
73 | Story1 | B67 | 40 MPa RC Beam (30 cm x 25 cm) | Beam | 40MPa | Concrete Rectangular | 250 | 300 | 750 | 6825 | 0.51 | 1252.29 | G300E | 3824670.65 | 30.01 | G300E | 1357137.9 | 10.65
74 | Story1 | B69 | 40 MPa RC Beam (30 cm x 25 cm) | Beam | 40MPa | Concrete Rectangular | 250 | 300 | 750 | 6825 | 0.51 | 1252.29 | G300E | 3750485.87 | 29.43 | G300E | 1331172.93 | 10.44
75 | Story1 | B7 | 40 MPa RC Beam (30 cm x 25 cm) | Beam | 40MPa | Concrete Rectangular | 250 | 300 | 750 | 6825 | 0.51 | 1252.29 | G300E | 3982697.73 | 31.25 | G300E | 979389.36 | 7.68
76 | Story1 | B70 | 40 MPa RC Beam (30 cm x 25 cm) | Beam | 40MPa | Concrete Rectangular | 250 | 300 | 750 | 6825 | 0.51 | 1252.29 | G300E | 3735352.17 | 29.31 | G300E | 1331172.93 | 10.44
77 | Story1 | B71 | 40 MPa RC Beam (30 cm x 25 cm) | Beam | 40MPa | Concrete Rectangular | 250 | 300 | 750 | 6825 | 0.51 | 1252.29 | G300E | 3741961.36 | 29.36 | G300E | 135725.98 | 1.06
78 | Story1 | B72 | 40 MPa RC Beam (30 cm x 25 cm) | Beam | 40MPa | Concrete Rectangular | 250 | 300 | 750 | 6825 | 0.51 | 1252.29 | G300E | 3748165.91 | 29.41 | G300E | 162871.18 | 1.28
79 | Story1 | B73 | 40 MPa RC Beam (30 cm x 25 cm) | Beam | 40MPa | Concrete Rectangular | 250 | 300 | 750 | 6825 | 0.51 | 1252.29 | G300E | 3738859.09 | 29.34 | G300E | 162871.18 | 1.28
80 | Story1 | B74 | 40 MPa RC Beam (30 cm x 25 cm) | Beam | 40MPa | Concrete Rectangular | 250 | 300 | 750 | 6825 | 0.51 | 1252.29 | G300E | 3983318.18 | 31.25 | G300E | 979389.36 | 7.68
81 | Story1 | B75 | 40 MPa RC Beam (30 cm x 25 cm) | Beam | 40MPa | Concrete Rectangular | 250 | 300 | 750 | 6825 | 0.51 | 1252.29 | G300E | 2924228.13 | 22.94 | G300E | 1134088.07 | 8.9
82 | Story1 | B76 | 40 MPa RC Beam (30 cm x 25 cm) | Beam | 40MPa | Concrete Rectangular | 250 | 300 | 750 | 6825 | 0.51 | 1252.29 | G300E | 3117784.09 | 24.46 | G300E | 940299.48 | 7.38
83 | Story1 | B77 | 40 MPa RC Beam (30 cm x 25 cm) | Beam | 40MPa | Concrete Rectangular | 250 | 300 | 750 | 6825 | 0.51 | 1252.29 | G300E | 4308126.14 | 33.8 | G300E | 536268.17 | 4.21
84 | Story1 | B78 | 40 MPa RC Beam (30 cm x 25 cm) | Beam | 40MPa | Concrete Rectangular | 250 | 300 | 750 | 6825 | 0.51 | 1252.29 | G300E | 3815795.45 | 29.94 | G300E | 162871.18 | 1.28
85 | Story1 | B79 | 40 MPa RC Beam (30 cm x 25 cm) | Beam | 40MPa | Concrete Rectangular | 250 | 300 | 750 | 6825 | 0.51 | 1252.29 | G300E | 3687671.59 | 28.93 | G300E | 162871.18 | 1.28
86 | Story1 | B8 | 40 MPa RC Beam (30 cm x 25 cm) | Beam | 40MPa | Concrete Rectangular | 250 | 300 | 750 | 6825 | 0.51 | 1252.29 | G300E | 3068768.18 | 24.08 | G300E | 929131.3 | 7.29
87 | Story1 | B80 | 40 MPa RC Beam (30 cm x 25 cm) | Beam | 40MPa | Concrete Rectangular | 250 | 300 | 750 | 6825 | 0.51 | 1252.29 | G300E | 3687671.59 | 28.93 | G300E | 162871.18 | 1.28
88 | Story1 | B81 | 40 MPa RC Beam (30 cm x 25 cm) | Beam | 40MPa | Concrete Rectangular | 250 | 300 | 750 | 6825 | 0.51 | 1252.29 | G300E | 3717143.18 | 29.17 | G300E | 162871.18 | 1.28
89 | Story1 | B82 | 40 MPa RC Beam (30 cm x 25 cm) | Beam | 40MPa | Concrete Rectangular | 250 | 300 | 750 | 6825 | 0.51 | 1252.29 | G300E | 3749096.59 | 29.42 | G300E | 162871.18 | 1.28
90 | Story1 | B83 | 40 MPa RC Beam (30 cm x 25 cm) | Beam | 40MPa | Concrete Rectangular | 250 | 300 | 750 | 6825 | 0.51 | 1252.29 | G300E | 3586537.5 | 28.14 | G300E | 862743.91 | 6.77
91 | Story1 | B84 | 40 MPa RC Beam (30 cm x 25 cm) | Beam | 40MPa | Concrete Rectangular | 250 | 300 | 750 | 6825 | 0.51 | 1252.29 | G300E | 3747545.45 | 29.4 | G300E | 162871.18 | 1.28
92 | Story1 | B85 | 40 MPa RC Beam (30 cm x 25 cm) | Beam | 40MPa | Concrete Rectangular | 250 | 300 | 750 | 6825 | 0.51 | 1252.29 | G300E | 3739789.77 | 29.34 | G300E | 135725.98 | 1.06
93 | Story1 | B86 | 40 MPa RC Beam (30 cm x 25 cm) | Beam | 40MPa | Concrete Rectangular | 250 | 300 | 750 | 6825 | 0.51 | 1252.29 | G300E | 3653856.82 | 28.67 | G300E | 135725.98 | 1.06
94 | Story1 | B87 | 40 MPa RC Beam (30 cm x 25 cm) | Beam | 40MPa | Concrete Rectangular | 250 | 300 | 750 | 6825 | 0.51 | 1252.29 | G300E | 3717143.18 | 29.17 | G300E | 135725.98 | 1.06
95 | Story1 | B88 | 40 MPa RC Beam (30 cm x 25 cm) | Beam | 40MPa | Concrete Rectangular | 250 | 300 | 750 | 6825 | 0.51 | 1252.29 | G300E | 3836580.68 | 30.1 | G300E | 512807.54 | 4.02
96 | Story1 | B89 | 40 MPa RC Beam (30 cm x 25 cm) | Beam | 40MPa | Concrete Rectangular | 250 | 300 | 750 | 6825 | 0.51 | 1252.29 | G300E | 4307505.68 | 33.8 | G300E | 536240.25 | 4.21
97 | Story1 | B9 | 40 MPa RC Beam (30 cm x 25 cm) | Beam | 40MPa | Concrete Rectangular | 250 | 300 | 750 | 6825 | 0.51 | 1252.29 | G300E | 3982697.73 | 31.25 | G300E | 979389.36 | 7.68
98 | Story1 | B90 | 40 MPa RC Beam (30 cm x 25 cm) | Beam | 40MPa | Concrete Rectangular | 250 | 300 | 750 | 6825 | 0.51 | 1252.29 | G300E | 3117163.64 | 24.46 | G300E | 939368.8 | 7.37
99 | Story1 | B91 | 40 MPa RC Beam (30 cm x 25 cm) | Beam | 40MPa | Concrete Rectangular | 250 | 300 | 750 | 6825 | 0.51 | 1252.29 | G300E | 2075937.5 | 16.29 | G300E | 1521833.1 | 11.94
100 | Story1 | B92 | 40 MPa RC Beam (30 cm x 25 cm) | Beam | 40MPa | Concrete Rectangular | 250 | 300 | 750 | 6825 | 0.51 | 1252.29 | G300E | 3640517.05 | 28.56 | G300E | 1329325.72 | 10.43
101 | Story1 | B93 | 40 MPa RC Beam (30 cm x 25 cm) | Beam | 40MPa | Concrete Rectangular | 250 | 300 | 750 | 6825 | 0.51 | 1252.29 | G300E | 3640517.05 | 28.56 | G300E | 1329325.72 | 10.43
102 | Story1 | B94 | 40 MPa RC Beam (30 cm x 25 cm) | Beam | 40MPa | Concrete Rectangular | 250 | 300 | 750 | 6825 | 0.51 | 1252.29 | G300E | 3815795.45 | 29.94 | G300E | 162871.18 | 1.28
103 | Story1 | B95 | 40 MPa RC Beam (30 cm x 25 cm) | Beam | 40MPa | Concrete Rectangular | 250 | 300 | 750 | 6825 | 0.51 | 1252.29 | G300E | 4308126.14 | 33.8 | G300E | 536268.17 | 4.21
104 | Story1 | B96 | 40 MPa RC Beam (30 cm x 25 cm) | Beam | 40MPa | Concrete Rectangular | 250 | 300 | 750 | 6825 | 0.51 | 1252.29 | G300E | 3740410.23 | 29.35 | G300E | 162871.18 | 1.28
105 | Story1 | B97 | 40 MPa RC Beam (30 cm x 25 cm) | Beam | 40MPa | Concrete Rectangular | 250 | 300 | 750 | 6825 | 0.51 | 1252.29 | G300E | 3982697.73 | 31.25 | G300E | 979389.36 | 7.68
106 | Story1 | B98 | 40 MPa RC Beam (30 cm x 25 cm) | Beam | 40MPa | Concrete Rectangular | 250 | 300 | 750 | 6825 | 0.51 | 1252.29 | G300E | 3769261.36 | 29.58 | G300E | 162871.18 | 1.28
107 | Story1 | B99 | 40 MPa RC Beam (30 cm x 25 cm) | Beam | 40MPa | Concrete Rectangular | 250 | 300 | 750 | 6825 | 0.51 | 1252.29 | G300E | 3983318.18 | 31.25 | G300E | 979389.36 | 7.68
108 | Story10 | B1 | 40 MPa RC Beam (37.5 cm x 25 cm) | Beam | 40MPa | Concrete Rectangular | 250 | 375 | 937.5 | 6887.5 | 0.65 | 1579.7 | G300E | 2613955.98 | 20.51 | G300E | 2873513.66 | 22.55
109 | Story10 | B10 | 40 MPa RC Beam (37.5 cm x 25 cm) | Beam | 40MPa | Concrete Rectangular | 250 | 375 | 937.5 | 6887.5 | 0.65 | 1579.7 | G300E | 2811896.74 | 22.06 | G300E | 3202056.02 | 25.12
110 | Story10 | B100 | 40 MPa RC Beam (37.5 cm x 25 cm) | Beam | 40MPa | Concrete Rectangular | 250 | 375 | 937.5 | 6887.5 | 0.65 | 1579.7 | G300E | 4374814.77 | 34.33 | G300E | 1241163.5 | 9.74
111 | Story10 | B101 | 40 MPa RC Beam (37.5 cm x 25 cm) | Beam | 40MPa | Concrete Rectangular | 250 | 375 | 937.5 | 6887.5 | 0.65 | 1579.7 | G300E | 4987802.27 | 39.14 | G300E | 1323860.46 | 10.39
112 | Story10 | B102 | 40 MPa RC Beam (37.5 cm x 25 cm) | Beam | 40MPa | Concrete Rectangular | 250 | 375 | 937.5 | 6887.5 | 0.65 | 1579.7 | G300E | 4694457.39 | 36.83 | G300E | 1243147.57 | 9.75
113 | Story10 | B103 | 40 MPa RC Beam (37.5 cm x 25 cm) | Beam | 40MPa | Concrete Rectangular | 250 | 375 | 937.5 | 6887.5 | 0.65 | 1579.7 | G300E | 4498476.7 | 35.3 | G300E | 1776613.01 | 13.94
114 | Story10 | B104 | 40 MPa RC Beam (37.5 cm x 25 cm) | Beam | 40MPa | Concrete Rectangular | 250 | 375 | 937.5 | 6887.5 | 0.65 | 1579.7 | G300E | 4491276.14 | 35.24 | G300E | 1776425.17 | 13.94
115 | Story10 | B105 | 40 MPa RC Beam (37.5 cm x 25 cm) | Beam | 40MPa | Concrete Rectangular | 250 | 375 | 937.5 | 6887.5 | 0.65 | 1579.7 | G300E | 2646297.28 | 20.76 | G300E | 2875909.31 | 22.57
116 | Story10 | B106 | 40 MPa RC Beam (37.5 cm x 25 cm) | Beam | 40MPa | Concrete Rectangular | 250 | 375 | 937.5 | 6887.5 | 0.65 | 1579.7 | G300E | 2613955.98 | 20.51 | G300E | 2873513.66 | 22.55
117 | Story10 | B107 | 40 MPa RC Beam (37.5 cm x 25 cm) | Beam | 40MPa | Concrete Rectangular | 250 | 375 | 937.5 | 6887.5 | 0.65 | 1579.7 | G300E | 3559585.23 | 27.93 | G300E | 2597061.8 | 20.38
118 | Story10 | B108 | 40 MPa RC Beam (37.5 cm x 25 cm) | Beam | 40MPa | Concrete Rectangular | 250 | 375 | 937.5 | 6887.5 | 0.65 | 1579.7 | G300E | 2955635.87 | 23.19 | G300E | 3202056.02 | 25.12
119 | Story10 | B109 | 40 MPa RC Beam (37.5 cm x 25 cm) | Beam | 40MPa | Concrete Rectangular | 250 | 375 | 937.5 | 6887.5 | 0.65 | 1579.7 | G300E | 3544557.95 | 27.81 | G300E | 2594244.18 | 20.36
120 | Story10 | B11 | 40 MPa RC Beam (37.5 cm x 25 cm) | Beam | 40MPa | Concrete Rectangular | 250 | 375 | 937.5 | 6887.5 | 0.65 | 1579.7 | G300E | 4988428.41 | 39.14 | G300E | 1323983.73 | 10.39
121 | Story10 | B110 | 40 MPa RC Beam (37.5 cm x 25 cm) | Beam | 40MPa | Concrete Rectangular | 250 | 375 | 937.5 | 6887.5 | 0.65 | 1579.7 | G300E | 2811896.74 | 22.06 | G300E | 3202056.02 | 25.12
122 | Story10 | B111 | 40 MPa RC Beam (37.5 cm x 25 cm) | Beam | 40MPa | Concrete Rectangular | 250 | 375 | 937.5 | 6887.5 | 0.65 | 1579.7 | G300E | 3558646.02 | 27.92 | G300E | 2596122.59 | 20.37
123 | Story10 | B112 | 40 MPa RC Beam (37.5 cm x 25 cm) | Beam | 40MPa | Concrete Rectangular | 250 | 375 | 937.5 | 6887.5 | 0.65 | 1579.7 | G300E | 2645698.37 | 20.76 | G300E | 2869920.18 | 22.52
124 | Story10 | B12 | 40 MPa RC Beam (37.5 cm x 25 cm) | Beam | 40MPa | Concrete Rectangular | 250 | 375 | 937.5 | 6887.5 | 0.65 | 1579.7 | G300E | 3559585.23 | 27.93 | G300E | 2597061.8 | 20.38
125 | Story10 | B13 | 40 MPa RC Beam (37.5 cm x 25 cm) | Beam | 40MPa | Concrete Rectangular | 250 | 375 | 937.5 | 6887.5 | 0.65 | 1579.7 | G300E | 4436802.27 | 34.81 | G300E | 1776751.55 | 13.94
126 | Story10 | B14 | 40 MPa RC Beam (37.5 cm x 25 cm) | Beam | 40MPa | Concrete Rectangular | 250 | 375 | 937.5 | 6887.5 | 0.65 | 1579.7 | G300E | 2572331.52 | 20.18 | G300E | 2873513.66 | 22.55
127 | Story10 | B15 | 40 MPa RC Beam (37.5 cm x 25 cm) | Beam | 40MPa | Concrete Rectangular | 250 | 375 | 937.5 | 6887.5 | 0.65 | 1579.7 | G300E | 2613955.98 | 20.51 | G300E | 2873513.66 | 22.55
128 | Story10 | B16 | 40 MPa RC Beam (37.5 cm x 25 cm) | Beam | 40MPa | Concrete Rectangular | 250 | 375 | 937.5 | 6887.5 | 0.65 | 1579.7 | G300E | 3559585.23 | 27.93 | G300E | 2597061.8 | 20.38
129 | Story10 | B17 | 40 MPa RC Beam (37.5 cm x 25 cm) | Beam | 40MPa | Concrete Rectangular | 250 | 375 | 937.5 | 6887.5 | 0.65 | 1579.7 | G300E | 4436802.27 | 34.81 | G300E | 1776751.55 | 13.94
130 | Story10 | B18 | 40 MPa RC Beam (37.5 cm x 25 cm) | Beam | 40MPa | Concrete Rectangular | 250 | 375 | 937.5 | 6887.5 | 0.65 | 1579.7 | G300E | 4743609.09 | 37.22 | G300E | 1251318.65 | 9.82
131 | Story10 | B19 | 40 MPa RC Beam (37.5 cm x 25 cm) | Beam | 40MPa | Concrete Rectangular | 250 | 375 | 937.5 | 6887.5 | 0.65 | 1579.7 | G300E | 4743609.09 | 37.22 | G300E | 1251318.65 | 9.82
132 | Story10 | B2 | 40 MPa RC Beam (37.5 cm x 25 cm) | Beam | 40MPa | Concrete Rectangular | 250 | 375 | 937.5 | 6887.5 | 0.65 | 1579.7 | G300E | 2613955.98 | 20.51 | G300E | 2873513.66 | 22.55
133 | Story10 | B20 | 40 MPa RC Beam (37.5 cm x 25 cm) | Beam | 40MPa | Concrete Rectangular | 250 | 375 | 937.5 | 6887.5 | 0.65 | 1579.7 | G300E | 4802778.98 | 37.68 | G300E | 838758.97 | 6.58
134 | Story10 | B21 | 40 MPa RC Beam (37.5 cm x 25 cm) | Beam | 40MPa | Concrete Rectangular | 250 | 375 | 937.5 | 6887.5 | 0.65 | 1579.7 | G300E | 4375127.84 | 34.33 | G300E | 1241163.5 | 9.74
135 | Story10 | B22 | 40 MPa RC Beam (37.5 cm x 25 cm) | Beam | 40MPa | Concrete Rectangular | 250 | 375 | 937.5 | 6887.5 | 0.65 | 1579.7 | G300E | 5004707.95 | 39.27 | G300E | 1267469.45 | 9.95
136 | Story10 | B23 | 40 MPa RC Beam (37.5 cm x 25 cm) | Beam | 40MPa | Concrete Rectangular | 250 | 375 | 937.5 | 6887.5 | 0.65 | 1579.7 | G300E | 4545750 | 35.67 | G300E | 1241255.08 | 9.74
137 | Story10 | B24 | 40 MPa RC Beam (37.5 cm x 25 cm) | Beam | 40MPa | Concrete Rectangular | 250 | 375 | 937.5 | 6887.5 | 0.65 | 1579.7 | G300E | 5005021.02 | 39.27 | G300E | 1267476.49 | 9.95
138 | Story10 | B25 | 40 MPa RC Beam (37.5 cm x 25 cm) | Beam | 40MPa | Concrete Rectangular | 250 | 375 | 937.5 | 6887.5 | 0.65 | 1579.7 | G300E | 4375127.84 | 34.33 | G300E | 1241163.5 | 9.74
139 | Story10 | B26 | 40 MPa RC Beam (37.5 cm x 25 cm) | Beam | 40MPa | Concrete Rectangular | 250 | 375 | 937.5 | 6887.5 | 0.65 | 1579.7 | G300E | 4802778.98 | 37.68 | G300E | 838760.14 | 6.58
140 | Story10 | B27 | 40 MPa RC Beam (37.5 cm x 25 cm) | Beam | 40MPa | Concrete Rectangular | 250 | 375 | 937.5 | 6887.5 | 0.65 | 1579.7 | G300E | 4743609.09 | 37.22 | G300E | 1251318.65 | 9.82
141 | Story10 | B28 | 40 MPa RC Beam (37.5 cm x 25 cm) | Beam | 40MPa | Concrete Rectangular | 250 | 375 | 937.5 | 6887.5 | 0.65 | 1579.7 | G300E | 4743609.09 | 37.22 | G300E | 1251318.65 | 9.82
142 | Story10 | B29 | 40 MPa RC Beam (37.5 cm x 25 cm) | Beam | 40MPa | Concrete Rectangular | 250 | 375 | 937.5 | 6887.5 | 0.65 | 1579.7 | G300E | 4436802.27 | 34.81 | G300E | 1776752.72 | 13.94
143 | Story10 | B3 | 40 MPa RC Beam (37.5 cm x 25 cm) | Beam | 40MPa | Concrete Rectangular | 250 | 375 | 937.5 | 6887.5 | 0.65 | 1579.7 | G300E | 4436802.27 | 34.81 | G300E | 1776751.55 | 13.94
144 | Story10 | B30 | 40 MPa RC Beam (37.5 cm x 25 cm) | Beam | 40MPa | Concrete Rectangular | 250 | 375 | 937.5 | 6887.5 | 0.65 | 1579.7 | G300E | 3559585.23 | 27.93 | G300E | 2597061.8 | 20.38
145 | Story10 | B31 | 40 MPa RC Beam (37.5 cm x 25 cm) | Beam | 40MPa | Concrete Rectangular | 250 | 375 | 937.5 | 6887.5 | 0.65 | 1579.7 | G300E | 2955635.87 | 23.19 | G300E | 3202056.02 | 25.12
146 | Story10 | B32 | 40 MPa RC Beam (37.5 cm x 25 cm) | Beam | 40MPa | Concrete Rectangular | 250 | 375 | 937.5 | 6887.5 | 0.65 | 1579.7 | G300E | 4988428.41 | 39.14 | G300E | 1323987.26 | 10.39
147 | Story10 | B33 | 40 MPa RC Beam (37.5 cm x 25 cm) | Beam | 40MPa | Concrete Rectangular | 250 | 375 | 937.5 | 6887.5 | 0.65 | 1579.7 | G300E | 4375127.84 | 34.33 | G300E | 1241163.5 | 9.74
148 | Story10 | B34 | 40 MPa RC Beam (37.5 cm x 25 cm) | Beam | 40MPa | Concrete Rectangular | 250 | 375 | 937.5 | 6887.5 | 0.65 | 1579.7 | G300E | 4802778.98 | 37.68 | G300E | 838760.14 | 6.58
149 | Story10 | B35 | 40 MPa RC Beam (37.5 cm x 25 cm) | Beam | 40MPa | Concrete Rectangular | 250 | 375 | 937.5 | 6887.5 | 0.65 | 1579.7 | G300E | 4559211.93 | 35.77 | G300E | 1245033.03 | 9.77
150 | Story10 | B36 | 40 MPa RC Beam (37.5 cm x 25 cm) | Beam | 40MPa | Concrete Rectangular | 250 | 375 | 937.5 | 6887.5 | 0.65 | 1579.7 | G300E | 4559211.93 | 35.77 | G300E | 1245035.37 | 9.77
151 | Story10 | B37 | 40 MPa RC Beam (37.5 cm x 25 cm) | Beam | 40MPa | Concrete Rectangular | 250 | 375 | 937.5 | 7200 | 0.68 | 1651.38 | G300E | 5081947.83 | 39.87 | G300E | 3011384.74 | 23.63
152 | Story10 | B38 | 40 MPa RC Beam (37.5 cm x 25 cm) | Beam | 40MPa | Concrete Rectangular | 250 | 375 | 937.5 | 6887.5 | 0.65 | 1579.7 | G300E | 4099001.7 | 32.16 | G300E | 2348172.59 | 18.42
153 | Story10 | B39 | 40 MPa RC Beam (37.5 cm x 25 cm) | Beam | 40MPa | Concrete Rectangular | 250 | 375 | 937.5 | 7200 | 0.68 | 1651.38 | G300E | 5082573.91 | 39.88 | G300E | 3011441.09 | 23.63
154 | Story10 | B4 | 40 MPa RC Beam (37.5 cm x 25 cm) | Beam | 40MPa | Concrete Rectangular | 250 | 375 | 937.5 | 6887.5 | 0.65 | 1579.7 | G300E | 3559585.23 | 27.93 | G300E | 2597061.8 | 20.38
155 | Story10 | B40 | 40 MPa RC Beam (37.5 cm x 25 cm) | Beam | 40MPa | Concrete Rectangular | 250 | 375 | 937.5 | 6887.5 | 0.65 | 1579.7 | G300E | 4559211.93 | 35.77 | G300E | 1245030.68 | 9.77
156 | Story10 | B41 | 40 MPa RC Beam (37.5 cm x 25 cm) | Beam | 40MPa | Concrete Rectangular | 250 | 375 | 937.5 | 6887.5 | 0.65 | 1579.7 | G300E | 4559525 | 35.78 | G300E | 1245052.98 | 9.77
157 | Story10 | B42 | 40 MPa RC Beam (37.5 cm x 25 cm) | Beam | 40MPa | Concrete Rectangular | 250 | 375 | 937.5 | 6887.5 | 0.65 | 1579.7 | G300E | 4802778.98 | 37.68 | G300E | 838760.14 | 6.58
158 | Story10 | B43 | 40 MPa RC Beam (37.5 cm x 25 cm) | Beam | 40MPa | Concrete Rectangular | 250 | 375 | 937.5 | 6887.5 | 0.65 | 1579.7 | G300E | 4375127.84 | 34.33 | G300E | 1241163.5 | 9.74
159 | Story10 | B44 | 40 MPa RC Beam (37.5 cm x 25 cm) | Beam | 40MPa | Concrete Rectangular | 250 | 375 | 937.5 | 6887.5 | 0.65 | 1579.7 | G300E | 4988428.41 | 39.14 | G300E | 1323989.6 | 10.39
160 | Story10 | B45 | 40 MPa RC Beam (37.5 cm x 25 cm) | Beam | 40MPa | Concrete Rectangular | 250 | 375 | 937.5 | 6887.5 | 0.65 | 1579.7 | G300E | 2955635.87 | 23.19 | G300E | 3202056.02 | 25.12
161 | Story10 | B46 | 40 MPa RC Beam (37.5 cm x 25 cm) | Beam | 40MPa | Concrete Rectangular | 250 | 375 | 937.5 | 6887.5 | 0.65 | 1579.7 | G300E | 3544557.95 | 27.81 | G300E | 2594244.18 | 20.36
162 | Story10 | B47 | 40 MPa RC Beam (37.5 cm x 25 cm) | Beam | 40MPa | Concrete Rectangular | 250 | 375 | 937.5 | 6887.5 | 0.65 | 1579.7 | G300E | 4608989.77 | 36.16 | G300E | 1769545.5 | 13.88
163 | Story10 | B48 | 40 MPa RC Beam (37.5 cm x 25 cm) | Beam | 40MPa | Concrete Rectangular | 250 | 375 | 937.5 | 6887.5 | 0.65 | 1579.7 | G300E | 4545750 | 35.67 | G300E | 1241255.08 | 9.74
164 | Story10 | B49 | 40 MPa RC Beam (37.5 cm x 25 cm) | Beam | 40MPa | Concrete Rectangular | 250 | 375 | 937.5 | 6887.5 | 0.65 | 1579.7 | G300E | 5004707.95 | 39.27 | G300E | 1267467.1 | 9.95
165 | Story10 | B5 | 40 MPa RC Beam (37.5 cm x 25 cm) | Beam | 40MPa | Concrete Rectangular | 250 | 375 | 937.5 | 6887.5 | 0.65 | 1579.7 | G300E | 4988428.41 | 39.14 | G300E | 1323987.26 | 10.39
166 | Story10 | B50 | 40 MPa RC Beam (37.5 cm x 25 cm) | Beam | 40MPa | Concrete Rectangular | 250 | 375 | 937.5 | 6887.5 | 0.65 | 1579.7 | G300E | 4099314.77 | 32.16 | G300E | 2348172.59 | 18.42
167 | Story10 | B51 | 40 MPa RC Beam (37.5 cm x 25 cm) | Beam | 40MPa | Concrete Rectangular | 250 | 375 | 937.5 | 7200 | 0.68 | 1651.38 | G300E | 5082260.87 | 39.88 | G300E | 3011396.48 | 23.63
168 | Story10 | B55 | 40 MPa RC Beam (37.5 cm x 25 cm) | Beam | 40MPa | Concrete Rectangular | 250 | 375 | 937.5 | 6887.5 | 0.65 | 1579.7 | G300E | 4861676.63 | 38.15 | G300E | 2880709.23 | 22.6
169 | Story10 | B56 | 40 MPa RC Beam (37.5 cm x 25 cm) | Beam | 40MPa | Concrete Rectangular | 250 | 375 | 937.5 | 6887.5 | 0.65 | 1579.7 | G300E | 4099001.7 | 32.16 | G300E | 2348172.59 | 18.42
170 | Story10 | B57 | 40 MPa RC Beam (37.5 cm x 25 cm) | Beam | 40MPa | Concrete Rectangular | 250 | 375 | 937.5 | 6887.5 | 0.65 | 1579.7 | G300E | 5004394.89 | 39.27 | G300E | 1267447.14 | 9.94
171 | Story10 | B58 | 40 MPa RC Beam (37.5 cm x 25 cm) | Beam | 40MPa | Concrete Rectangular | 250 | 375 | 937.5 | 6887.5 | 0.65 | 1579.7 | G300E | 4546376.14 | 35.67 | G300E | 1241259.77 | 9.74
172 | Story10 | B59 | 40 MPa RC Beam (37.5 cm x 25 cm) | Beam | 40MPa | Concrete Rectangular | 250 | 375 | 937.5 | 6887.5 | 0.65 | 1579.7 | G300E | 4608989.77 | 36.16 | G300E | 1769546.67 | 13.88
173 | Story10 | B6 | 40 MPa RC Beam (37.5 cm x 25 cm) | Beam | 40MPa | Concrete Rectangular | 250 | 375 | 937.5 | 6887.5 | 0.65 | 1579.7 | G300E | 2955635.87 | 23.19 | G300E | 3202056.02 | 25.12
174 | Story10 | B60 | 40 MPa RC Beam (37.5 cm x 25 cm) | Beam | 40MPa | Concrete Rectangular | 250 | 375 | 937.5 | 6887.5 | 0.65 | 1579.7 | G300E | 3544557.95 | 27.81 | G300E | 2594244.18 | 20.36
175 | Story10 | B61 | 40 MPa RC Beam (37.5 cm x 25 cm) | Beam | 40MPa | Concrete Rectangular | 250 | 375 | 937.5 | 6887.5 | 0.65 | 1579.7 | G300E | 2811896.74 | 22.06 | G300E | 3202056.02 | 25.12
176 | Story10 | B62 | 40 MPa RC Beam (37.5 cm x 25 cm) | Beam | 40MPa | Concrete Rectangular | 250 | 375 | 937.5 | 6887.5 | 0.65 | 1579.7 | G300E | 4608989.77 | 36.16 | G300E | 1769545.5 | 13.88
177 | Story10 | B63 | 40 MPa RC Beam (37.5 cm x 25 cm) | Beam | 40MPa | Concrete Rectangular | 250 | 375 | 937.5 | 6887.5 | 0.65 | 1579.7 | G300E | 4375127.84 | 34.33 | G300E | 1241163.5 | 9.74
178 | Story10 | B64 | 40 MPa RC Beam (37.5 cm x 25 cm) | Beam | 40MPa | Concrete Rectangular | 250 | 375 | 937.5 | 6887.5 | 0.65 | 1579.7 | G300E | 5004707.95 | 39.27 | G300E | 1267467.1 | 9.95
179 | Story10 | B65 | 40 MPa RC Beam (37.5 cm x 25 cm) | Beam | 40MPa | Concrete Rectangular | 250 | 375 | 937.5 | 6887.5 | 0.65 | 1579.7 | G300E | 4559211.93 | 35.77 | G300E | 1245033.03 | 9.77
180 | Story10 | B66 | 40 MPa RC Beam (37.5 cm x 25 cm) | Beam | 40MPa | Concrete Rectangular | 250 | 375 | 937.5 | 7200 | 0.68 | 1651.38 | G300E | 5082260.87 | 39.88 | G300E | 3011398.83 | 23.63
181 | Story10 | B67 | 40 MPa RC Beam (37.5 cm x 25 cm) | Beam | 40MPa | Concrete Rectangular | 250 | 375 | 937.5 | 6887.5 | 0.65 | 1579.7 | G300E | 4860778.26 | 38.14 | G300E | 2880684.52 | 22.6
182 | Story10 | B69 | 40 MPa RC Beam (37.5 cm x 25 cm) | Beam | 40MPa | Concrete Rectangular | 250 | 375 | 937.5 | 6887.5 | 0.65 | 1579.7 | G300E | 4803881.52 | 37.69 | G300E | 2875123.61 | 22.56
183 | Story10 | B7 | 40 MPa RC Beam (37.5 cm x 25 cm) | Beam | 40MPa | Concrete Rectangular | 250 | 375 | 937.5 | 6887.5 | 0.65 | 1579.7 | G300E | 4608989.77 | 36.16 | G300E | 1769545.5 | 13.88
184 | Story10 | B70 | 40 MPa RC Beam (37.5 cm x 25 cm) | Beam | 40MPa | Concrete Rectangular | 250 | 375 | 937.5 | 6887.5 | 0.65 | 1579.7 | G300E | 4790405.98 | 37.59 | G300E | 2907877.05 | 22.82
185 | Story10 | B71 | 40 MPa RC Beam (37.5 cm x 25 cm) | Beam | 40MPa | Concrete Rectangular | 250 | 375 | 937.5 | 6887.5 | 0.65 | 1579.7 | G300E | 4522582.95 | 35.49 | G300E | 1798626.8 | 14.11
186 | Story10 | B72 | 40 MPa RC Beam (37.5 cm x 25 cm) | Beam | 40MPa | Concrete Rectangular | 250 | 375 | 937.5 | 6887.5 | 0.65 | 1579.7 | G300E | 5005334.09 | 39.27 | G300E | 1267559.85 | 9.95
187 | Story10 | B73 | 40 MPa RC Beam (37.5 cm x 25 cm) | Beam | 40MPa | Concrete Rectangular | 250 | 375 | 937.5 | 6887.5 | 0.65 | 1579.7 | G300E | 4373562.5 | 34.32 | G300E | 1241163.5 | 9.74
188 | Story10 | B74 | 40 MPa RC Beam (37.5 cm x 25 cm) | Beam | 40MPa | Concrete Rectangular | 250 | 375 | 937.5 | 6887.5 | 0.65 | 1579.7 | G300E | 4609302.84 | 36.17 | G300E | 1769543.15 | 13.88
189 | Story10 | B75 | 40 MPa RC Beam (37.5 cm x 25 cm) | Beam | 40MPa | Concrete Rectangular | 250 | 375 | 937.5 | 6887.5 | 0.65 | 1579.7 | G300E | 2811896.74 | 22.06 | G300E | 3202056.02 | 25.12
190 | Story10 | B76 | 40 MPa RC Beam (37.5 cm x 25 cm) | Beam | 40MPa | Concrete Rectangular | 250 | 375 | 937.5 | 6887.5 | 0.65 | 1579.7 | G300E | 3559585.23 | 27.93 | G300E | 2597061.8 | 20.38
191 | Story10 | B77 | 40 MPa RC Beam (37.5 cm x 25 cm) | Beam | 40MPa | Concrete Rectangular | 250 | 375 | 937.5 | 6887.5 | 0.65 | 1579.7 | G300E | 4988428.41 | 39.14 | G300E | 1323983.73 | 10.39
192 | Story10 | B78 | 40 MPa RC Beam (37.5 cm x 25 cm) | Beam | 40MPa | Concrete Rectangular | 250 | 375 | 937.5 | 6887.5 | 0.65 | 1579.7 | G300E | 4743609.09 | 37.22 | G300E | 1251318.65 | 9.82
193 | Story10 | B79 | 40 MPa RC Beam (37.5 cm x 25 cm) | Beam | 40MPa | Concrete Rectangular | 250 | 375 | 937.5 | 6887.5 | 0.65 | 1579.7 | G300E | 4802778.98 | 37.68 | G300E | 838760.14 | 6.58
194 | Story10 | B8 | 40 MPa RC Beam (37.5 cm x 25 cm) | Beam | 40MPa | Concrete Rectangular | 250 | 375 | 937.5 | 6887.5 | 0.65 | 1579.7 | G300E | 3544557.95 | 27.81 | G300E | 2594244.18 | 20.36
195 | Story10 | B80 | 40 MPa RC Beam (37.5 cm x 25 cm) | Beam | 40MPa | Concrete Rectangular | 250 | 375 | 937.5 | 6887.5 | 0.65 | 1579.7 | G300E | 4802778.98 | 37.68 | G300E | 838758.97 | 6.58
196 | Story10 | B81 | 40 MPa RC Beam (37.5 cm x 25 cm) | Beam | 40MPa | Concrete Rectangular | 250 | 375 | 937.5 | 6887.5 | 0.65 | 1579.7 | G300E | 4559525 | 35.78 | G300E | 1245061.2 | 9.77
197 | Story10 | B82 | 40 MPa RC Beam (37.5 cm x 25 cm) | Beam | 40MPa | Concrete Rectangular | 250 | 375 | 937.5 | 6887.5 | 0.65 | 1579.7 | G300E | 5004707.95 | 39.27 | G300E | 1267450.66 | 9.94
198 | Story10 | B83 | 40 MPa RC Beam (37.5 cm x 25 cm) | Beam | 40MPa | Concrete Rectangular | 250 | 375 | 937.5 | 6887.5 | 0.65 | 1579.7 | G300E | 4098688.64 | 32.16 | G300E | 2348172.59 | 18.42
199 | Story10 | B84 | 40 MPa RC Beam (37.5 cm x 25 cm) | Beam | 40MPa | Concrete Rectangular | 250 | 375 | 937.5 | 6887.5 | 0.65 | 1579.7 | G300E | 5005647.16 | 39.28 | G300E | 1267485.88 | 9.95
200 | Story10 | B85 | 40 MPa RC Beam (37.5 cm x 25 cm) | Beam | 40MPa | Concrete Rectangular | 250 | 375 | 937.5 | 6887.5 | 0.65 | 1579.7 | G300E | 4520391.48 | 35.47 | G300E | 1798375.56 | 14.11
201 | Story10 | B86 | 40 MPa RC Beam (37.5 cm x 25 cm) | Beam | 40MPa | Concrete Rectangular | 250 | 375 | 937.5 | 6887.5 | 0.65 | 1579.7 | G300E | 4771159.09 | 37.44 | G300E | 835586.8 | 6.56
202 | Story10 | B87 | 40 MPa RC Beam (37.5 cm x 25 cm) | Beam | 40MPa | Concrete Rectangular | 250 | 375 | 937.5 | 6887.5 | 0.65 | 1579.7 | G300E | 4762393.18 | 37.37 | G300E | 835342.61 | 6.55
203 | Story10 | B88 | 40 MPa RC Beam (37.5 cm x 25 cm) | Beam | 40MPa | Concrete Rectangular | 250 | 375 | 937.5 | 6887.5 | 0.65 | 1579.7 | G300E | 4696961.93 | 36.85 | G300E | 1243398.81 | 9.76
204 | Story10 | B89 | 40 MPa RC Beam (37.5 cm x 25 cm) | Beam | 40MPa | Concrete Rectangular | 250 | 375 | 937.5 | 6887.5 | 0.65 | 1579.7 | G300E | 4988428.41 | 39.14 | G300E | 1323855.77 | 10.39
205 | Story10 | B9 | 40 MPa RC Beam (37.5 cm x 25 cm) | Beam | 40MPa | Concrete Rectangular | 250 | 375 | 937.5 | 6887.5 | 0.65 | 1579.7 | G300E | 4608989.77 | 36.16 | G300E | 1769545.5 | 13.88
206 | Story10 | B90 | 40 MPa RC Beam (37.5 cm x 25 cm) | Beam | 40MPa | Concrete Rectangular | 250 | 375 | 937.5 | 6887.5 | 0.65 | 1579.7 | G300E | 3558332.95 | 27.92 | G300E | 2596122.59 | 20.37
207 | Story10 | B91 | 40 MPa RC Beam (37.5 cm x 25 cm) | Beam | 40MPa | Concrete Rectangular | 250 | 375 | 937.5 | 6887.5 | 0.65 | 1579.7 | G300E | 2572331.52 | 20.18 | G300E | 2873513.66 | 22.55
208 | Story10 | B92 | 40 MPa RC Beam (37.5 cm x 25 cm) | Beam | 40MPa | Concrete Rectangular | 250 | 375 | 937.5 | 6887.5 | 0.65 | 1579.7 | G300E | 4436802.27 | 34.81 | G300E | 1776751.55 | 13.94
209 | Story10 | B93 | 40 MPa RC Beam (37.5 cm x 25 cm) | Beam | 40MPa | Concrete Rectangular | 250 | 375 | 937.5 | 6887.5 | 0.65 | 1579.7 | G300E | 4436802.27 | 34.81 | G300E | 1776752.72 | 13.94
210 | Story10 | B94 | 40 MPa RC Beam (37.5 cm x 25 cm) | Beam | 40MPa | Concrete Rectangular | 250 | 375 | 937.5 | 6887.5 | 0.65 | 1579.7 | G300E | 4743609.09 | 37.22 | G300E | 1251318.65 | 9.82
211 | Story10 | B95 | 40 MPa RC Beam (37.5 cm x 25 cm) | Beam | 40MPa | Concrete Rectangular | 250 | 375 | 937.5 | 6887.5 | 0.65 | 1579.7 | G300E | 4988428.41 | 39.14 | G300E | 1323989.6 | 10.39
212 | Story10 | B96 | 40 MPa RC Beam (37.5 cm x 25 cm) | Beam | 40MPa | Concrete Rectangular | 250 | 375 | 937.5 | 6887.5 | 0.65 | 1579.7 | G300E | 4375127.84 | 34.33 | G300E | 1241163.5 | 9.74
213 | Story10 | B97 | 40 MPa RC Beam (37.5 cm x 25 cm) | Beam | 40MPa | Concrete Rectangular | 250 | 375 | 937.5 | 6887.5 | 0.65 | 1579.7 | G300E | 4609302.84 | 36.17 | G300E | 1769546.67 | 13.88
214 | Story10 | B98 | 40 MPa RC Beam (37.5 cm x 25 cm) | Beam | 40MPa | Concrete Rectangular | 250 | 375 | 937.5 | 6887.5 | 0.65 | 1579.7 | G300E | 4546063.07 | 35.67 | G300E | 1241256.25 | 9.74
215 | Story10 | B99 | 40 MPa RC Beam (37.5 cm x 25 cm) | Beam | 40MPa | Concrete Rectangular | 250 | 375 | 937.5 | 6887.5 | 0.65 | 1579.7 | G300E | 4609302.84 | 36.17 | G300E | 1769543.15 | 13.88
216 | Story11 | B1 | 40 MPa RC Beam (40 cm x 25 cm) | Beam | 40MPa | Concrete Rectangular | 250 | 400 | 1000 | 6900 | 0.69 | 1688.07 | G300E | 3864627.27 | 30.32 | G300E | 3129364.53 | 24.55
217 | Story11 | B10 | 40 MPa RC Beam (40 cm x 25 cm) | Beam | 40MPa | Concrete Rectangular | 250 | 400 | 1000 | 6900 | 0.69 | 1688.07 | G300E | 3539072.73 | 27.77 | G300E | 2768055.44 | 21.72
218 | Story11 | B100 | 40 MPa RC Beam (40 cm x 25 cm) | Beam | 40MPa | Concrete Rectangular | 250 | 400 | 1000 | 6900 | 0.69 | 1688.07 | G300E | 4738418.18 | 37.18 | G300E | 1388759.24 | 10.9
219 | Story11 | B101 | 40 MPa RC Beam (40 cm x 25 cm) | Beam | 40MPa | Concrete Rectangular | 250 | 400 | 1000 | 6900 | 0.69 | 1688.07 | G300E | 5402386.36 | 42.39 | G300E | 1034190.82 | 8.11
220 | Story11 | B102 | 40 MPa RC Beam (40 cm x 25 cm) | Beam | 40MPa | Concrete Rectangular | 250 | 400 | 1000 | 6900 | 0.69 | 1688.07 | G300E | 4786718.18 | 37.56 | G300E | 1386536.18 | 10.88
221 | Story11 | B103 | 40 MPa RC Beam (40 cm x 25 cm) | Beam | 40MPa | Concrete Rectangular | 250 | 400 | 1000 | 6900 | 0.69 | 1688.07 | G300E | 5408345.45 | 42.44 | G300E | 1024368.98 | 8.04
222 | Story11 | B104 | 40 MPa RC Beam (40 cm x 25 cm) | Beam | 40MPa | Concrete Rectangular | 250 | 400 | 1000 | 6900 | 0.69 | 1688.07 | G300E | 5401445.45 | 42.38 | G300E | 1023854.62 | 8.03
223 | Story11 | B105 | 40 MPa RC Beam (40 cm x 25 cm) | Beam | 40MPa | Concrete Rectangular | 250 | 400 | 1000 | 6900 | 0.69 | 1688.07 | G300E | 3826990.91 | 30.03 | G300E | 3308660.4 | 25.96
224 | Story11 | B106 | 40 MPa RC Beam (40 cm x 25 cm) | Beam | 40MPa | Concrete Rectangular | 250 | 400 | 1000 | 6900 | 0.69 | 1688.07 | G300E | 3864627.27 | 30.32 | G300E | 3129364.53 | 24.55
225 | Story11 | B107 | 40 MPa RC Beam (40 cm x 25 cm) | Beam | 40MPa | Concrete Rectangular | 250 | 400 | 1000 | 6900 | 0.69 | 1688.07 | G300E | 3637868.18 | 28.54 | G300E | 2764291.8 | 21.69
226 | Story11 | B108 | 40 MPa RC Beam (40 cm x 25 cm) | Beam | 40MPa | Concrete Rectangular | 250 | 400 | 1000 | 6900 | 0.69 | 1688.07 | G300E | 3539072.73 | 27.77 | G300E | 2768055.44 | 21.72
227 | Story11 | B109 | 40 MPa RC Beam (40 cm x 25 cm) | Beam | 40MPa | Concrete Rectangular | 250 | 400 | 1000 | 6900 | 0.69 | 1688.07 | G300E | 2990836.36 | 23.47 | G300E | 2507628.11 | 19.68
228 | Story11 | B11 | 40 MPa RC Beam (40 cm x 25 cm) | Beam | 40MPa | Concrete Rectangular | 250 | 400 | 1000 | 6900 | 0.69 | 1688.07 | G300E | 5403954.55 | 42.4 | G300E | 1034321.29 | 8.12
229 | Story11 | B110 | 40 MPa RC Beam (40 cm x 25 cm) | Beam | 40MPa | Concrete Rectangular | 250 | 400 | 1000 | 6900 | 0.69 | 1688.07 | G300E | 3539072.73 | 27.77 | G300E | 2768055.44 | 21.72
230 | Story11 | B111 | 40 MPa RC Beam (40 cm x 25 cm) | Beam | 40MPa | Concrete Rectangular | 250 | 400 | 1000 | 6900 | 0.69 | 1688.07 | G300E | 3637554.55 | 28.54 | G300E | 2764291.8 | 21.69
231 | Story11 | B112 | 40 MPa RC Beam (40 cm x 25 cm) | Beam | 40MPa | Concrete Rectangular | 250 | 400 | 1000 | 6900 | 0.69 | 1688.07 | G300E | 3824795.45 | 30.01 | G300E | 3310542.22 | 25.98
232 | Story11 | B12 | 40 MPa RC Beam (40 cm x 25 cm) | Beam | 40MPa | Concrete Rectangular | 250 | 400 | 1000 | 6900 | 0.69 | 1688.07 | G300E | 3637868.18 | 28.54 | G300E | 2764291.8 | 21.69
233 | Story11 | B13 | 40 MPa RC Beam (40 cm x 25 cm) | Beam | 40MPa | Concrete Rectangular | 250 | 400 | 1000 | 6900 | 0.69 | 1688.07 | G300E | 5427477.27 | 42.59 | G300E | 1024460.56 | 8.04
234 | Story11 | B14 | 40 MPa RC Beam (40 cm x 25 cm) | Beam | 40MPa | Concrete Rectangular | 250 | 400 | 1000 | 6900 | 0.69 | 1688.07 | G300E | 3864627.27 | 30.32 | G300E | 3129364.53 | 24.55
235 | Story11 | B15 | 40 MPa RC Beam (40 cm x 25 cm) | Beam | 40MPa | Concrete Rectangular | 250 | 400 | 1000 | 6900 | 0.69 | 1688.07 | G300E | 3864627.27 | 30.32 | G300E | 3129364.53 | 24.55
236 | Story11 | B16 | 40 MPa RC Beam (40 cm x 25 cm) | Beam | 40MPa | Concrete Rectangular | 250 | 400 | 1000 | 6900 | 0.69 | 1688.07 | G300E | 3637868.18 | 28.54 | G300E | 2764291.8 | 21.69
237 | Story11 | B17 | 40 MPa RC Beam (40 cm x 25 cm) | Beam | 40MPa | Concrete Rectangular | 250 | 400 | 1000 | 6900 | 0.69 | 1688.07 | G300E | 5427477.27 | 42.59 | G300E | 1024458.05 | 8.04
238 | Story11 | B18 | 40 MPa RC Beam (40 cm x 25 cm) | Beam | 40MPa | Concrete Rectangular | 250 | 400 | 1000 | 6900 | 0.69 | 1688.07 | G300E | 4827804.55 | 37.88 | G300E | 1394245.36 | 10.94
239 | Story11 | B19 | 40 MPa RC Beam (40 cm x 25 cm) | Beam | 40MPa | Concrete Rectangular | 250 | 400 | 1000 | 6900 | 0.69 | 1688.07 | G300E | 4827804.55 | 37.88 | G300E | 1394245.36 | 10.94
240 | Story11 | B2 | 40 MPa RC Beam (40 cm x 25 cm) | Beam | 40MPa | Concrete Rectangular | 250 | 400 | 1000 | 6900 | 0.69 | 1688.07 | G300E | 3864627.27 | 30.32 | G300E | 3129364.53 | 24.55
241 | Story11 | B20 | 40 MPa RC Beam (40 cm x 25 cm) | Beam | 40MPa | Concrete Rectangular | 250 | 400 | 1000 | 6900 | 0.69 | 1688.07 | G300E | 4988700 | 39.14 | G300E | 1402453.85 | 11
242 | Story11 | B21 | 40 MPa RC Beam (40 cm x 25 cm) | Beam | 40MPa | Concrete Rectangular | 250 | 400 | 1000 | 6900 | 0.69 | 1688.07 | G300E | 4739986.36 | 37.19 | G300E | 1388804.4 | 10.9
243 | Story11 | B22 | 40 MPa RC Beam (40 cm x 25 cm) | Beam | 40MPa | Concrete Rectangular | 250 | 400 | 1000 | 6900 | 0.69 | 1688.07 | G300E | 5235218.18 | 41.08 | G300E | 1423537.75 | 11.17
244 | Story11 | B23 | 40 MPa RC Beam (40 cm x 25 cm) | Beam | 40MPa | Concrete Rectangular | 250 | 400 | 1000 | 6900 | 0.69 | 1688.07 | G300E | 4443600 | 34.87 | G300E | 2549660.4 | 20.01
245 | Story11 | B24 | 40 MPa RC Beam (40 cm x 25 cm) | Beam | 40MPa | Concrete Rectangular | 250 | 400 | 1000 | 6900 | 0.69 | 1688.07 | G300E | 5235218.18 | 41.08 | G300E | 1423547.78 | 11.17
246 | Story11 | B25 | 40 MPa RC Beam (40 cm x 25 cm) | Beam | 40MPa | Concrete Rectangular | 250 | 400 | 1000 | 6900 | 0.69 | 1688.07 | G300E | 4739986.36 | 37.19 | G300E | 1388804.4 | 10.9
247 | Story11 | B26 | 40 MPa RC Beam (40 cm x 25 cm) | Beam | 40MPa | Concrete Rectangular | 250 | 400 | 1000 | 6900 | 0.69 | 1688.07 | G300E | 4988700 | 39.14 | G300E | 1402455.11 | 11
248 | Story11 | B27 | 40 MPa RC Beam (40 cm x 25 cm) | Beam | 40MPa | Concrete Rectangular | 250 | 400 | 1000 | 6900 | 0.69 | 1688.07 | G300E | 4827804.55 | 37.88 | G300E | 1394247.87 | 10.94
249 | Story11 | B28 | 40 MPa RC Beam (40 cm x 25 cm) | Beam | 40MPa | Concrete Rectangular | 250 | 400 | 1000 | 6900 | 0.69 | 1688.07 | G300E | 4827804.55 | 37.88 | G300E | 1394245.36 | 10.94
250 | Story11 | B29 | 40 MPa RC Beam (40 cm x 25 cm) | Beam | 40MPa | Concrete Rectangular | 250 | 400 | 1000 | 6900 | 0.69 | 1688.07 | G300E | 5427477.27 | 42.59 | G300E | 1024463.07 | 8.04
251 | Story11 | B3 | 40 MPa RC Beam (40 cm x 25 cm) | Beam | 40MPa | Concrete Rectangular | 250 | 400 | 1000 | 6900 | 0.69 | 1688.07 | G300E | 5427477.27 | 42.59 | G300E | 1024458.05 | 8.04
252 | Story11 | B30 | 40 MPa RC Beam (40 cm x 25 cm) | Beam | 40MPa | Concrete Rectangular | 250 | 400 | 1000 | 6900 | 0.69 | 1688.07 | G300E | 3637868.18 | 28.54 | G300E | 2764291.8 | 21.69
253 | Story11 | B31 | 40 MPa RC Beam (40 cm x 25 cm) | Beam | 40MPa | Concrete Rectangular | 250 | 400 | 1000 | 6900 | 0.69 | 1688.07 | G300E | 3539072.73 | 27.77 | G300E | 2768055.44 | 21.72
254 | Story11 | B32 | 40 MPa RC Beam (40 cm x 25 cm) | Beam | 40MPa | Concrete Rectangular | 250 | 400 | 1000 | 6900 | 0.69 | 1688.07 | G300E | 5403954.55 | 42.4 | G300E | 1034325.05 | 8.12
255 | Story11 | B33 | 40 MPa RC Beam (40 cm x 25 cm) | Beam | 40MPa | Concrete Rectangular | 250 | 400 | 1000 | 6900 | 0.69 | 1688.07 | G300E | 4739986.36 | 37.19 | G300E | 1388804.4 | 10.9
256 | Story11 | B34 | 40 MPa RC Beam (40 cm x 25 cm) | Beam | 40MPa | Concrete Rectangular | 250 | 400 | 1000 | 6900 | 0.69 | 1688.07 | G300E | 4988700 | 39.14 | G300E | 1402456.36 | 11
257 | Story11 | B35 | 40 MPa RC Beam (40 cm x 25 cm) | Beam | 40MPa | Concrete Rectangular | 250 | 400 | 1000 | 6900 | 0.69 | 1688.07 | G300E | 4730577.27 | 37.12 | G300E | 1354326.98 | 10.63
258 | Story11 | B36 | 40 MPa RC Beam (40 cm x 25 cm) | Beam | 40MPa | Concrete Rectangular | 250 | 400 | 1000 | 6900 | 0.69 | 1688.07 | G300E | 4730577.27 | 37.12 | G300E | 1354330.75 | 10.63
259 | Story11 | B37 | 40 MPa RC Beam (40 cm x 25 cm) | Beam | 40MPa | Concrete Rectangular | 250 | 400 | 1000 | 7200 | 0.72 | 1761.47 | G300E | 5466365.22 | 42.89 | G300E | 3209979.13 | 25.19
260 | Story11 | B38 | 40 MPa RC Beam (40 cm x 25 cm) | Beam | 40MPa | Concrete Rectangular | 250 | 400 | 1000 | 6900 | 0.69 | 1688.07 | G300E | 4242872.73 | 33.29 | G300E | 2476477.75 | 19.43
261 | Story11 | B39 | 40 MPa RC Beam (40 cm x 25 cm) | Beam | 40MPa | Concrete Rectangular | 250 | 400 | 1000 | 7200 | 0.72 | 1761.47 | G300E | 5469495.65 | 42.92 | G300E | 3210060.52 | 25.19
262 | Story11 | B4 | 40 MPa RC Beam (40 cm x 25 cm) | Beam | 40MPa | Concrete Rectangular | 250 | 400 | 1000 | 6900 | 0.69 | 1688.07 | G300E | 3637868.18 | 28.54 | G300E | 2764291.8 | 21.69
263 | Story11 | B40 | 40 MPa RC Beam (40 cm x 25 cm) | Beam | 40MPa | Concrete Rectangular | 250 | 400 | 1000 | 6900 | 0.69 | 1688.07 | G300E | 4730263.64 | 37.12 | G300E | 1354321.96 | 10.63
264 | Story11 | B41 | 40 MPa RC Beam (40 cm x 25 cm) | Beam | 40MPa | Concrete Rectangular | 250 | 400 | 1000 | 6900 | 0.69 | 1688.07 | G300E | 4731204.55 | 37.12 | G300E | 1354347.05 | 10.63
265 | Story11 | B42 | 40 MPa RC Beam (40 cm x 25 cm) | Beam | 40MPa | Concrete Rectangular | 250 | 400 | 1000 | 6900 | 0.69 | 1688.07 | G300E | 4988700 | 39.14 | G300E | 1402458.87 | 11
266 | Story11 | B43 | 40 MPa RC Beam (40 cm x 25 cm) | Beam | 40MPa | Concrete Rectangular | 250 | 400 | 1000 | 6900 | 0.69 | 1688.07 | G300E | 4739986.36 | 37.19 | G300E | 1388811.93 | 10.9
267 | Story11 | B44 | 40 MPa RC Beam (40 cm x 25 cm) | Beam | 40MPa | Concrete Rectangular | 250 | 400 | 1000 | 6900 | 0.69 | 1688.07 | G300E | 5403954.55 | 42.4 | G300E | 1034330.07 | 8.12
268 | Story11 | B45 | 40 MPa RC Beam (40 cm x 25 cm) | Beam | 40MPa | Concrete Rectangular | 250 | 400 | 1000 | 6900 | 0.69 | 1688.07 | G300E | 3539072.73 | 27.77 | G300E | 2768055.44 | 21.72
269 | Story11 | B46 | 40 MPa RC Beam (40 cm x 25 cm) | Beam | 40MPa | Concrete Rectangular | 250 | 400 | 1000 | 6900 | 0.69 | 1688.07 | G300E | 2990836.36 | 23.47 | G300E | 2507628.11 | 19.68
270 | Story11 | B47 | 40 MPa RC Beam (40 cm x 25 cm) | Beam | 40MPa | Concrete Rectangular | 250 | 400 | 1000 | 6900 | 0.69 | 1688.07 | G300E | 4965177.27 | 38.96 | G300E | 1955147.62 | 15.34
271 | Story11 | B48 | 40 MPa RC Beam (40 cm x 25 cm) | Beam | 40MPa | Concrete Rectangular | 250 | 400 | 1000 | 6900 | 0.69 | 1688.07 | G300E | 4443600 | 34.87 | G300E | 2549660.4 | 20.01
272 | Story11 | B49 | 40 MPa RC Beam (40 cm x 25 cm) | Beam | 40MPa | Concrete Rectangular | 250 | 400 | 1000 | 6900 | 0.69 | 1688.07 | G300E | 5235218.18 | 41.08 | G300E | 1423536.49 | 11.17
273 | Story11 | B5 | 40 MPa RC Beam (40 cm x 25 cm) | Beam | 40MPa | Concrete Rectangular | 250 | 400 | 1000 | 6900 | 0.69 | 1688.07 | G300E | 5403954.55 | 42.4 | G300E | 1034325.05 | 8.12
274 | Story11 | B50 | 40 MPa RC Beam (40 cm x 25 cm) | Beam | 40MPa | Concrete Rectangular | 250 | 400 | 1000 | 6900 | 0.69 | 1688.07 | G300E | 4242872.73 | 33.29 | G300E | 2476477.75 | 19.43
275 | Story11 | B51 | 40 MPa RC Beam (40 cm x 25 cm) | Beam | 40MPa | Concrete Rectangular | 250 | 400 | 1000 | 7200 | 0.72 | 1761.47 | G300E | 5467304.35 | 42.9 | G300E | 3209996.66 | 25.19
276 | Story11 | B55 | 40 MPa RC Beam (40 cm x 25 cm) | Beam | 40MPa | Concrete Rectangular | 250 | 400 | 1000 | 6900 | 0.69 | 1688.07 | G300E | 5238900 | 41.11 | G300E | 3076266 | 24.14
277 | Story11 | B56 | 40 MPa RC Beam (40 cm x 25 cm) | Beam | 40MPa | Concrete Rectangular | 250 | 400 | 1000 | 6900 | 0.69 | 1688.07 | G300E | 4242872.73 | 33.29 | G300E | 2476477.75 | 19.43
278 | Story11 | B57 | 40 MPa RC Beam (40 cm x 25 cm) | Beam | 40MPa | Concrete Rectangular | 250 | 400 | 1000 | 6900 | 0.69 | 1688.07 | G300E | 5235218.18 | 41.08 | G300E | 1423501.36 | 11.17
279 | Story11 | B58 | 40 MPa RC Beam (40 cm x 25 cm) | Beam | 40MPa | Concrete Rectangular | 250 | 400 | 1000 | 6900 | 0.69 | 1688.07 | G300E | 4443913.64 | 34.87 | G300E | 2549660.4 | 20.01
280 | Story11 | B59 | 40 MPa RC Beam (40 cm x 25 cm) | Beam | 40MPa | Concrete Rectangular | 250 | 400 | 1000 | 6900 | 0.69 | 1688.07 | G300E | 4965177.27 | 38.96 | G300E | 1955151.38 | 15.34
281 | Story11 | B6 | 40 MPa RC Beam (40 cm x 25 cm) | Beam | 40MPa | Concrete Rectangular | 250 | 400 | 1000 | 6900 | 0.69 | 1688.07 | G300E | 3539072.73 | 27.77 | G300E | 2768055.44 | 21.72
282 | Story11 | B60 | 40 MPa RC Beam (40 cm x 25 cm) | Beam | 40MPa | Concrete Rectangular | 250 | 400 | 1000 | 6900 | 0.69 | 1688.07 | G300E | 2990836.36 | 23.47 | G300E | 2507628.11 | 19.68
283 | Story11 | B61 | 40 MPa RC Beam (40 cm x 25 cm) | Beam | 40MPa | Concrete Rectangular | 250 | 400 | 1000 | 6900 | 0.69 | 1688.07 | G300E | 3539072.73 | 27.77 | G300E | 2768055.44 | 21.72
284 | Story11 | B62 | 40 MPa RC Beam (40 cm x 25 cm) | Beam | 40MPa | Concrete Rectangular | 250 | 400 | 1000 | 6900 | 0.69 | 1688.07 | G300E | 4965177.27 | 38.96 | G300E | 1955143.85 | 15.34
285 | Story11 | B63 | 40 MPa RC Beam (40 cm x 25 cm) | Beam | 40MPa | Concrete Rectangular | 250 | 400 | 1000 | 6900 | 0.69 | 1688.07 | G300E | 4739986.36 | 37.19 | G300E | 1388804.4 | 10.9
286 | Story11 | B64 | 40 MPa RC Beam (40 cm x 25 cm) | Beam | 40MPa | Concrete Rectangular | 250 | 400 | 1000 | 6900 | 0.69 | 1688.07 | G300E | 5235218.18 | 41.08 | G300E | 1423533.98 | 11.17
287 | Story11 | B65 | 40 MPa RC Beam (40 cm x 25 cm) | Beam | 40MPa | Concrete Rectangular | 250 | 400 | 1000 | 6900 | 0.69 | 1688.07 | G300E | 4730577.27 | 37.12 | G300E | 1354325.73 | 10.63
288 | Story11 | B66 | 40 MPa RC Beam (40 cm x 25 cm) | Beam | 40MPa | Concrete Rectangular | 250 | 400 | 1000 | 7200 | 0.72 | 1761.47 | G300E | 5467304.35 | 42.9 | G300E | 3209999.17 | 25.19
289 | Story11 | B67 | 40 MPa RC Beam (40 cm x 25 cm) | Beam | 40MPa | Concrete Rectangular | 250 | 400 | 1000 | 6900 | 0.69 | 1688.07 | G300E | 5238000 | 41.1 | G300E | 3076230 | 24.14
290 | Story11 | B69 | 40 MPa RC Beam (40 cm x 25 cm) | Beam | 40MPa | Concrete Rectangular | 250 | 400 | 1000 | 6900 | 0.69 | 1688.07 | G300E | 5186400 | 40.69 | G300E | 3067172.4 | 24.07
291 | Story11 | B7 | 40 MPa RC Beam (40 cm x 25 cm) | Beam | 40MPa | Concrete Rectangular | 250 | 400 | 1000 | 6900 | 0.69 | 1688.07 | G300E | 4965177.27 | 38.96 | G300E | 1955147.62 | 15.34
292 | Story11 | B70 | 40 MPa RC Beam (40 cm x 25 cm) | Beam | 40MPa | Concrete Rectangular | 250 | 400 | 1000 | 6900 | 0.69 | 1688.07 | G300E | 5174100 | 40.6 | G300E | 3066624 | 24.06
293 | Story11 | B71 | 40 MPa RC Beam (40 cm x 25 cm) | Beam | 40MPa | Concrete Rectangular | 250 | 400 | 1000 | 6900 | 0.69 | 1688.07 | G300E | 4698900 | 36.87 | G300E | 1973150.35 | 15.48
294 | Story11 | B72 | 40 MPa RC Beam (40 cm x 25 cm) | Beam | 40MPa | Concrete Rectangular | 250 | 400 | 1000 | 6900 | 0.69 | 1688.07 | G300E | 5235531.82 | 41.08 | G300E | 1423590.44 | 11.17
295 | Story11 | B73 | 40 MPa RC Beam (40 cm x 25 cm) | Beam | 40MPa | Concrete Rectangular | 250 | 400 | 1000 | 6900 | 0.69 | 1688.07 | G300E | 4738104.55 | 37.18 | G300E | 1388716.58 | 10.9
296 | Story11 | B74 | 40 MPa RC Beam (40 cm x 25 cm) | Beam | 40MPa | Concrete Rectangular | 250 | 400 | 1000 | 6900 | 0.69 | 1688.07 | G300E | 4964863.64 | 38.96 | G300E | 1955120.02 | 15.34
297 | Story11 | B75 | 40 MPa RC Beam (40 cm x 25 cm) | Beam | 40MPa | Concrete Rectangular | 250 | 400 | 1000 | 6900 | 0.69 | 1688.07 | G300E | 3539072.73 | 27.77 | G300E | 2768055.44 | 21.72
298 | Story11 | B76 | 40 MPa RC Beam (40 cm x 25 cm) | Beam | 40MPa | Concrete Rectangular | 250 | 400 | 1000 | 6900 | 0.69 | 1688.07 | G300E | 3637868.18 | 28.54 | G300E | 2764291.8 | 21.69
299 | Story11 | B77 | 40 MPa RC Beam (40 cm x 25 cm) | Beam | 40MPa | Concrete Rectangular | 250 | 400 | 1000 | 6900 | 0.69 | 1688.07 | G300E | 5403954.55 | 42.4 | G300E | 1034321.29 | 8.12
300 | Story11 | B78 | 40 MPa RC Beam (40 cm x 25 cm) | Beam | 40MPa | Concrete Rectangular | 250 | 400 | 1000 | 6900 | 0.69 | 1688.07 | G300E | 4827804.55 | 37.88 | G300E | 1394247.87 | 10.94
301 | Story11 | B79 | 40 MPa RC Beam (40 cm x 25 cm) | Beam | 40MPa | Concrete Rectangular | 250 | 400 | 1000 | 6900 | 0.69 | 1688.07 | G300E | 4988700 | 39.14 | G300E | 1402456.36 | 11
302 | Story11 | B8 | 40 MPa RC Beam (40 cm x 25 cm) | Beam | 40MPa | Concrete Rectangular | 250 | 400 | 1000 | 6900 | 0.69 | 1688.07 | G300E | 2990836.36 | 23.47 | G300E | 2507628.11 | 19.68
303 | Story11 | B80 | 40 MPa RC Beam (40 cm x 25 cm) | Beam | 40MPa | Concrete Rectangular | 250 | 400 | 1000 | 6900 | 0.69 | 1688.07 | G300E | 4988700 | 39.14 | G300E | 1402456.36 | 11
304 | Story11 | B81 | 40 MPa RC Beam (40 cm x 25 cm) | Beam | 40MPa | Concrete Rectangular | 250 | 400 | 1000 | 6900 | 0.69 | 1688.07 | G300E | 4731518.18 | 37.13 | G300E | 1354359.6 | 10.63
305 | Story11 | B82 | 40 MPa RC Beam (40 cm x 25 cm) | Beam | 40MPa | Concrete Rectangular | 250 | 400 | 1000 | 6900 | 0.69 | 1688.07 | G300E | 5235218.18 | 41.08 | G300E | 1423506.38 | 11.17
306 | Story11 | B83 | 40 MPa RC Beam (40 cm x 25 cm) | Beam | 40MPa | Concrete Rectangular | 250 | 400 | 1000 | 6900 | 0.69 | 1688.07 | G300E | 4242245.45 | 33.29 | G300E | 2476477.75 | 19.43
307 | Story11 | B84 | 40 MPa RC Beam (40 cm x 25 cm) | Beam | 40MPa | Concrete Rectangular | 250 | 400 | 1000 | 6900 | 0.69 | 1688.07 | G300E | 5235531.82 | 41.08 | G300E | 1423527.71 | 11.17
308 | Story11 | B85 | 40 MPa RC Beam (40 cm x 25 cm) | Beam | 40MPa | Concrete Rectangular | 250 | 400 | 1000 | 6900 | 0.69 | 1688.07 | G300E | 4695763.64 | 36.84 | G300E | 1936296.82 | 15.19
309 | Story11 | B86 | 40 MPa RC Beam (40 cm x 25 cm) | Beam | 40MPa | Concrete Rectangular | 250 | 400 | 1000 | 6900 | 0.69 | 1688.07 | G300E | 4960472.73 | 38.92 | G300E | 1397808.27 | 10.97
310 | Story11 | B87 | 40 MPa RC Beam (40 cm x 25 cm) | Beam | 40MPa | Concrete Rectangular | 250 | 400 | 1000 | 6900 | 0.69 | 1688.07 | G300E | 4952631.82 | 38.86 | G300E | 1397282.62 | 10.96
311 | Story11 | B88 | 40 MPa RC Beam (40 cm x 25 cm) | Beam | 40MPa | Concrete Rectangular | 250 | 400 | 1000 | 6900 | 0.69 | 1688.07 | G300E | 4788913.64 | 37.58 | G300E | 1386538.69 | 10.88
312 | Story11 | B89 | 40 MPa RC Beam (40 cm x 25 cm) | Beam | 40MPa | Concrete Rectangular | 250 | 400 | 1000 | 6900 | 0.69 | 1688.07 | G300E | 5403327.27 | 42.4 | G300E | 1034192.07 | 8.11
313 | Story11 | B9 | 40 MPa RC Beam (40 cm x 25 cm) | Beam | 40MPa | Concrete Rectangular | 250 | 400 | 1000 | 6900 | 0.69 | 1688.07 | G300E | 4965177.27 | 38.96 | G300E | 1955143.85 | 15.34
314 | Story11 | B90 | 40 MPa RC Beam (40 cm x 25 cm) | Beam | 40MPa | Concrete Rectangular | 250 | 400 | 1000 | 6900 | 0.69 | 1688.07 | G300E | 3636927.27 | 28.54 | G300E | 2764291.8 | 21.69
315 | Story11 | B91 | 40 MPa RC Beam (40 cm x 25 cm) | Beam | 40MPa | Concrete Rectangular | 250 | 400 | 1000 | 6900 | 0.69 | 1688.07 | G300E | 3864627.27 | 30.32 | G300E | 3129364.53 | 24.55
316 | Story11 | B92 | 40 MPa RC Beam (40 cm x 25 cm) | Beam | 40MPa | Concrete Rectangular | 250 | 400 | 1000 | 6900 | 0.69 | 1688.07 | G300E | 5427477.27 | 42.59 | G300E | 1024459.31 | 8.04
317 | Story11 | B93 | 40 MPa RC Beam (40 cm x 25 cm) | Beam | 40MPa | Concrete Rectangular | 250 | 400 | 1000 | 6900 | 0.69 | 1688.07 | G300E | 5427477.27 | 42.59 | G300E | 1024463.07 | 8.04
318 | Story11 | B94 | 40 MPa RC Beam (40 cm x 25 cm) | Beam | 40MPa | Concrete Rectangular | 250 | 400 | 1000 | 6900 | 0.69 | 1688.07 | G300E | 4827804.55 | 37.88 | G300E | 1394245.36 | 10.94
319 | Story11 | B95 | 40 MPa RC Beam (40 cm x 25 cm) | Beam | 40MPa | Concrete Rectangular | 250 | 400 | 1000 | 6900 | 0.69 | 1688.07 | G300E | 5403954.55 | 42.4 | G300E | 1034330.07 | 8.12
320 | Story11 | B96 | 40 MPa RC Beam (40 cm x 25 cm) | Beam | 40MPa | Concrete Rectangular | 250 | 400 | 1000 | 6900 | 0.69 | 1688.07 | G300E | 4739986.36 | 37.19 | G300E | 1388811.93 | 10.9
321 | Story11 | B97 | 40 MPa RC Beam (40 cm x 25 cm) | Beam | 40MPa | Concrete Rectangular | 250 | 400 | 1000 | 6900 | 0.69 | 1688.07 | G300E | 4965177.27 | 38.96 | G300E | 1955152.64 | 15.34
322 | Story11 | B98 | 40 MPa RC Beam (40 cm x 25 cm) | Beam | 40MPa | Concrete Rectangular | 250 | 400 | 1000 | 6900 | 0.69 | 1688.07 | G300E | 4443913.64 | 34.87 | G300E | 2549660.4 | 20.01
323 | Story11 | B99 | 40 MPa RC Beam (40 cm x 25 cm) | Beam | 40MPa | Concrete Rectangular | 250 | 400 | 1000 | 6900 | 0.69 | 1688.07 | G300E | 4964863.64 | 38.96 | G300E | 1955120.02 | 15.34
324 | Story12 | B1 | 40 MPa RC Beam (40 cm x 25 cm) | Beam | 40MPa | Concrete Rectangular | 250 | 400 | 1000 | 6900 | 0.69 | 1688.07 | G300E | 2941800 | 23.08 | G300E | 2958403.2 | 23.21
325 | Story12 | B10 | 40 MPa RC Beam (40 cm x 25 cm) | Beam | 40MPa | Concrete Rectangular | 250 | 400 | 1000 | 6900 | 0.69 | 1688.07 | G300E | 3002100 | 23.56 | G300E | 3201303.6 | 25.12
326 | Story12 | B100 | 40 MPa RC Beam (40 cm x 25 cm) | Beam | 40MPa | Concrete Rectangular | 250 | 400 | 1000 | 6900 | 0.69 | 1688.07 | G300E | 4530790.91 | 35.55 | G300E | 1385442.22 | 10.87
327 | Story12 | B101 | 40 MPa RC Beam (40 cm x 25 cm) | Beam | 40MPa | Concrete Rectangular | 250 | 400 | 1000 | 6900 | 0.69 | 1688.07 | G300E | 5158690.91 | 40.48 | G300E | 1411023.65 | 11.07
328 | Story12 | B102 | 40 MPa RC Beam (40 cm x 25 cm) | Beam | 40MPa | Concrete Rectangular | 250 | 400 | 1000 | 6900 | 0.69 | 1688.07 | G300E | 4875477.27 | 38.25 | G300E | 1390322.4 | 10.91
329 | Story12 | B103 | 40 MPa RC Beam (40 cm x 25 cm) | Beam | 40MPa | Concrete Rectangular | 250 | 400 | 1000 | 6900 | 0.69 | 1688.07 | G300E | 4693881.82 | 36.83 | G300E | 2502601.15 | 19.64
330 | Story12 | B104 | 40 MPa RC Beam (40 cm x 25 cm) | Beam | 40MPa | Concrete Rectangular | 250 | 400 | 1000 | 6900 | 0.69 | 1688.07 | G300E | 4688236.36 | 36.79 | G300E | 2502202.2 | 19.63
331 | Story12 | B105 | 40 MPa RC Beam (40 cm x 25 cm) | Beam | 40MPa | Concrete Rectangular | 250 | 400 | 1000 | 6900 | 0.69 | 1688.07 | G300E | 3008700 | 23.61 | G300E | 2962003.2 | 23.24
332 | Story12 | B106 | 40 MPa RC Beam (40 cm x 25 cm) | Beam | 40MPa | Concrete Rectangular | 250 | 400 | 1000 | 6900 | 0.69 | 1688.07 | G300E | 2941800 | 23.08 | G300E | 2958403.2 | 23.21
333 | Story12 | B107 | 40 MPa RC Beam (40 cm x 25 cm) | Beam | 40MPa | Concrete Rectangular | 250 | 400 | 1000 | 6900 | 0.69 | 1688.07 | G300E | 3653550 | 28.67 | G300E | 2944528.58 | 23.1
334 | Story12 | B108 | 40 MPa RC Beam (40 cm x 25 cm) | Beam | 40MPa | Concrete Rectangular | 250 | 400 | 1000 | 6900 | 0.69 | 1688.07 | G300E | 3199500 | 25.1 | G300E | 3201303.6 | 25.12
335 | Story12 | B109 | 40 MPa RC Beam (40 cm x 25 cm) | Beam | 40MPa | Concrete Rectangular | 250 | 400 | 1000 | 6900 | 0.69 | 1688.07 | G300E | 3616227.27 | 28.37 | G300E | 2798060.4 | 21.95
336 | Story12 | B11 | 40 MPa RC Beam (40 cm x 25 cm) | Beam | 40MPa | Concrete Rectangular | 250 | 400 | 1000 | 6900 | 0.69 | 1688.07 | G300E | 5160886.36 | 40.49 | G300E | 1411170.44 | 11.07
337 | Story12 | B110 | 40 MPa RC Beam (40 cm x 25 cm) | Beam | 40MPa | Concrete Rectangular | 250 | 400 | 1000 | 6900 | 0.69 | 1688.07 | G300E | 3002100 | 23.56 | G300E | 3199803.6 | 25.11
338 | Story12 | B111 | 40 MPa RC Beam (40 cm x 25 cm) | Beam | 40MPa | Concrete Rectangular | 250 | 400 | 1000 | 6900 | 0.69 | 1688.07 | G300E | 3651981.82 | 28.65 | G300E | 2944528.58 | 23.1
339 | Story12 | B112 | 40 MPa RC Beam (40 cm x 25 cm) | Beam | 40MPa | Concrete Rectangular | 250 | 400 | 1000 | 6900 | 0.69 | 1688.07 | G300E | 3015600 | 23.66 | G300E | 3026004 | 23.74
340 | Story12 | B12 | 40 MPa RC Beam (40 cm x 25 cm) | Beam | 40MPa | Concrete Rectangular | 250 | 400 | 1000 | 6900 | 0.69 | 1688.07 | G300E | 3653550 | 28.67 | G300E | 2944528.58 | 23.1
341 | Story12 | B13 | 40 MPa RC Beam (40 cm x 25 cm) | Beam | 40MPa | Concrete Rectangular | 250 | 400 | 1000 | 6900 | 0.69 | 1688.07 | G300E | 4623940.91 | 36.28 | G300E | 2502833.24 | 19.64
342 | Story12 | B14 | 40 MPa RC Beam (40 cm x 25 cm) | Beam | 40MPa | Concrete Rectangular | 250 | 400 | 1000 | 6900 | 0.69 | 1688.07 | G300E | 2923800 | 22.94 | G300E | 2958403.2 | 23.21
343 | Story12 | B15 | 40 MPa RC Beam (40 cm x 25 cm) | Beam | 40MPa | Concrete Rectangular | 250 | 400 | 1000 | 6900 | 0.69 | 1688.07 | G300E | 2941800 | 23.08 | G300E | 2958403.2 | 23.21
344 | Story12 | B16 | 40 MPa RC Beam (40 cm x 25 cm) | Beam | 40MPa | Concrete Rectangular | 250 | 400 | 1000 | 6900 | 0.69 | 1688.07 | G300E | 3653550 | 28.67 | G300E | 2944528.58 | 23.1
345 | Story12 | B17 | 40 MPa RC Beam (40 cm x 25 cm) | Beam | 40MPa | Concrete Rectangular | 250 | 400 | 1000 | 6900 | 0.69 | 1688.07 | G300E | 4623940.91 | 36.28 | G300E | 2502833.24 | 19.64
346 | Story12 | B18 | 40 MPa RC Beam (40 cm x 25 cm) | Beam | 40MPa | Concrete Rectangular | 250 | 400 | 1000 | 6900 | 0.69 | 1688.07 | G300E | 4919386.36 | 38.6 | G300E | 1399325.02 | 10.98
347 | Story12 | B19 | 40 MPa RC Beam (40 cm x 25 cm) | Beam | 40MPa | Concrete Rectangular | 250 | 400 | 1000 | 6900 | 0.69 | 1688.07 | G300E | 4919386.36 | 38.6 | G300E | 1399325.02 | 10.98
348 | Story12 | B2 | 40 MPa RC Beam (40 cm x 25 cm) | Beam | 40MPa | Concrete Rectangular | 250 | 400 | 1000 | 6900 | 0.69 | 1688.07 | G300E | 2941800 | 23.08 | G300E | 2958403.2 | 23.21
349 | Story12 | B20 | 40 MPa RC Beam (40 cm x 25 cm) | Beam | 40MPa | Concrete Rectangular | 250 | 400 | 1000 | 6900 | 0.69 | 1688.07 | G300E | 5041077.27 | 39.55 | G300E | 970191.44 | 7.61
350 | Story12 | B21 | 40 MPa RC Beam (40 cm x 25 cm) | Beam | 40MPa | Concrete Rectangular | 250 | 400 | 1000 | 6900 | 0.69 | 1688.07 | G300E | 4531731.82 | 35.56 | G300E | 1385442.22 | 10.87
351 | Story12 | B22 | 40 MPa RC Beam (40 cm x 25 cm) | Beam | 40MPa | Concrete Rectangular | 250 | 400 | 1000 | 6900 | 0.69 | 1688.07 | G300E | 5269718.18 | 41.35 | G300E | 1426666.58 | 11.19
352 | Story12 | B23 | 40 MPa RC Beam (40 cm x 25 cm) | Beam | 40MPa | Concrete Rectangular | 250 | 400 | 1000 | 6900 | 0.69 | 1688.07 | G300E | 4690118.18 | 36.8 | G300E | 1386186.16 | 10.88
353 | Story12 | B24 | 40 MPa RC Beam (40 cm x 25 cm) | Beam | 40MPa | Concrete Rectangular | 250 | 400 | 1000 | 6900 | 0.69 | 1688.07 | G300E | 5269718.18 | 41.35 | G300E | 1426675.36 | 11.19
354 | Story12 | B25 | 40 MPa RC Beam (40 cm x 25 cm) | Beam | 40MPa | Concrete Rectangular | 250 | 400 | 1000 | 6900 | 0.69 | 1688.07 | G300E | 4531731.82 | 35.56 | G300E | 1385442.22 | 10.87
355 | Story12 | B26 | 40 MPa RC Beam (40 cm x 25 cm) | Beam | 40MPa | Concrete Rectangular | 250 | 400 | 1000 | 6900 | 0.69 | 1688.07 | G300E | 5041077.27 | 39.55 | G300E | 970192.69 | 7.61
356 | Story12 | B27 | 40 MPa RC Beam (40 cm x 25 cm) | Beam | 40MPa | Concrete Rectangular | 250 | 400 | 1000 | 6900 | 0.69 | 1688.07 | G300E | 4919386.36 | 38.6 | G300E | 1399327.53 | 10.98
357 | Story12 | B28 | 40 MPa RC Beam (40 cm x 25 cm) | Beam | 40MPa | Concrete Rectangular | 250 | 400 | 1000 | 6900 | 0.69 | 1688.07 | G300E | 4919386.36 | 38.6 | G300E | 1399326.27 | 10.98
358 | Story12 | B29 | 40 MPa RC Beam (40 cm x 25 cm) | Beam | 40MPa | Concrete Rectangular | 250 | 400 | 1000 | 6900 | 0.69 | 1688.07 | G300E | 4623940.91 | 36.28 | G300E | 2502834.49 | 19.64
359 | Story12 | B3 | 40 MPa RC Beam (40 cm x 25 cm) | Beam | 40MPa | Concrete Rectangular | 250 | 400 | 1000 | 6900 | 0.69 | 1688.07 | G300E | 4623940.91 | 36.28 | G300E | 2502833.24 | 19.64
360 | Story12 | B30 | 40 MPa RC Beam (40 cm x 25 cm) | Beam | 40MPa | Concrete Rectangular | 250 | 400 | 1000 | 6900 | 0.69 | 1688.07 | G300E | 3653550 | 28.67 | G300E | 2944528.58 | 23.1
361 | Story12 | B31 | 40 MPa RC Beam (40 cm x 25 cm) | Beam | 40MPa | Concrete Rectangular | 250 | 400 | 1000 | 6900 | 0.69 | 1688.07 | G300E | 3199500 | 25.1 | G300E | 3201303.6 | 25.12
362 | Story12 | B32 | 40 MPa RC Beam (40 cm x 25 cm) | Beam | 40MPa | Concrete Rectangular | 250 | 400 | 1000 | 6900 | 0.69 | 1688.07 | G300E | 5160886.36 | 40.49 | G300E | 1411174.2 | 11.07
363 | Story12 | B33 | 40 MPa RC Beam (40 cm x 25 cm) | Beam | 40MPa | Concrete Rectangular | 250 | 400 | 1000 | 6900 | 0.69 | 1688.07 | G300E | 4531731.82 | 35.56 | G300E | 1385442.22 | 10.87
364 | Story12 | B34 | 40 MPa RC Beam (40 cm x 25 cm) | Beam | 40MPa | Concrete Rectangular | 250 | 400 | 1000 | 6900 | 0.69 | 1688.07 | G300E | 5041077.27 | 39.55 | G300E | 970191.44 | 7.61
365 | Story12 | B35 | 40 MPa RC Beam (40 cm x 25 cm) | Beam | 40MPa | Concrete Rectangular | 250 | 400 | 1000 | 6900 | 0.69 | 1688.07 | G300E | 4717718.18 | 37.02 | G300E | 1936362.05 | 15.19
366 | Story12 | B36 | 40 MPa RC Beam (40 cm x 25 cm) | Beam | 40MPa | Concrete Rectangular | 250 | 400 | 1000 | 6900 | 0.69 | 1688.07 | G300E | 4717718.18 | 37.02 | G300E | 1936364.56 | 15.19
367 | Story12 | B37 | 40 MPa RC Beam (40 cm x 25 cm) | Beam | 40MPa | Concrete Rectangular | 250 | 400 | 1000 | 7200 | 0.72 | 1761.47 | G300E | 5528034.78 | 43.38 | G300E | 3212309.43 | 25.2
368 | Story12 | B38 | 40 MPa RC Beam (40 cm x 25 cm) | Beam | 40MPa | Concrete Rectangular | 250 | 400 | 1000 | 6900 | 0.69 | 1688.07 | G300E | 4209313.64 | 33.03 | G300E | 2476477.75 | 19.43
369 | Story12 | B39 | 40 MPa RC Beam (40 cm x 25 cm) | Beam | 40MPa | Concrete Rectangular | 250 | 400 | 1000 | 7200 | 0.72 | 1761.47 | G300E | 5529600 | 43.39 | G300E | 3212382.05 | 25.21
370 | Story12 | B4 | 40 MPa RC Beam (40 cm x 25 cm) | Beam | 40MPa | Concrete Rectangular | 250 | 400 | 1000 | 6900 | 0.69 | 1688.07 | G300E | 3653550 | 28.67 | G300E | 2944528.58 | 23.1
371 | Story12 | B40 | 40 MPa RC Beam (40 cm x 25 cm) | Beam | 40MPa | Concrete Rectangular | 250 | 400 | 1000 | 6900 | 0.69 | 1688.07 | G300E | 4717404.55 | 37.01 | G300E | 1936358.29 | 15.19
372 | Story12 | B41 | 40 MPa RC Beam (40 cm x 25 cm) | Beam | 40MPa | Concrete Rectangular | 250 | 400 | 1000 | 6900 | 0.69 | 1688.07 | G300E | 4717404.55 | 37.01 | G300E | 1936383.38 | 15.19
373 | Story12 | B42 | 40 MPa RC Beam (40 cm x 25 cm) | Beam | 40MPa | Concrete Rectangular | 250 | 400 | 1000 | 6900 | 0.69 | 1688.07 | G300E | 5041077.27 | 39.55 | G300E | 970195.2 | 7.61
374 | Story12 | B43 | 40 MPa RC Beam (40 cm x 25 cm) | Beam | 40MPa | Concrete Rectangular | 250 | 400 | 1000 | 6900 | 0.69 | 1688.07 | G300E | 4531731.82 | 35.56 | G300E | 1385442.22 | 10.87
375 | Story12 | B44 | 40 MPa RC Beam (40 cm x 25 cm) | Beam | 40MPa | Concrete Rectangular | 250 | 400 | 1000 | 6900 | 0.69 | 1688.07 | G300E | 5160886.36 | 40.49 | G300E | 1411179.22 | 11.07
376 | Story12 | B45 | 40 MPa RC Beam (40 cm x 25 cm) | Beam | 40MPa | Concrete Rectangular | 250 | 400 | 1000 | 6900 | 0.69 | 1688.07 | G300E | 3199500 | 25.1 | G300E | 3201303.6 | 25.12
377 | Story12 | B46 | 40 MPa RC Beam (40 cm x 25 cm) | Beam | 40MPa | Concrete Rectangular | 250 | 400 | 1000 | 6900 | 0.69 | 1688.07 | G300E | 3616227.27 | 28.37 | G300E | 2798060.4 | 21.95
378 | Story12 | B47 | 40 MPa RC Beam (40 cm x 25 cm) | Beam | 40MPa | Concrete Rectangular | 250 | 400 | 1000 | 6900 | 0.69 | 1688.07 | G300E | 4868890.91 | 38.2 | G300E | 1908619.04 | 14.98
379 | Story12 | B48 | 40 MPa RC Beam (40 cm x 25 cm) | Beam | 40MPa | Concrete Rectangular | 250 | 400 | 1000 | 6900 | 0.69 | 1688.07 | G300E | 4690118.18 | 36.8 | G300E | 1386186.16 | 10.88
380 | Story12 | B49 | 40 MPa RC Beam (40 cm x 25 cm) | Beam | 40MPa | Concrete Rectangular | 250 | 400 | 1000 | 6900 | 0.69 | 1688.07 | G300E | 5269718.18 | 41.35 | G300E | 1426665.33 | 11.19
381 | Story12 | B5 | 40 MPa RC Beam (40 cm x 25 cm) | Beam | 40MPa | Concrete Rectangular | 250 | 400 | 1000 | 6900 | 0.69 | 1688.07 | G300E | 5160886.36 | 40.49 | G300E | 1411174.2 | 11.07
382 | Story12 | B50 | 40 MPa RC Beam (40 cm x 25 cm) | Beam | 40MPa | Concrete Rectangular | 250 | 400 | 1000 | 6900 | 0.69 | 1688.07 | G300E | 4209627.27 | 33.03 | G300E | 2476477.75 | 19.43
383 | Story12 | B51 | 40 MPa RC Beam (40 cm x 25 cm) | Beam | 40MPa | Concrete Rectangular | 250 | 400 | 1000 | 7200 | 0.72 | 1761.47 | G300E | 5528034.78 | 43.38 | G300E | 3212324.45 | 25.21
384 | Story12 | B55 | 40 MPa RC Beam (40 cm x 25 cm) | Beam | 40MPa | Concrete Rectangular | 250 | 400 | 1000 | 6900 | 0.69 | 1688.07 | G300E | 5298600 | 41.57 | G300E | 3078495.6 | 24.16
385 | Story12 | B56 | 40 MPa RC Beam (40 cm x 25 cm) | Beam | 40MPa | Concrete Rectangular | 250 | 400 | 1000 | 6900 | 0.69 | 1688.07 | G300E | 4209313.64 | 33.03 | G300E | 2476477.75 | 19.43
386 | Story12 | B57 | 40 MPa RC Beam (40 cm x 25 cm) | Beam | 40MPa | Concrete Rectangular | 250 | 400 | 1000 | 6900 | 0.69 | 1688.07 | G300E | 5269090.91 | 41.34 | G300E | 1426630.2 | 11.19
387 | Story12 | B58 | 40 MPa RC Beam (40 cm x 25 cm) | Beam | 40MPa | Concrete Rectangular | 250 | 400 | 1000 | 6900 | 0.69 | 1688.07 | G300E | 4690431.82 | 36.8 | G300E | 1386184.91 | 10.88
388 | Story12 | B59 | 40 MPa RC Beam (40 cm x 25 cm) | Beam | 40MPa | Concrete Rectangular | 250 | 400 | 1000 | 6900 | 0.69 | 1688.07 | G300E | 4868890.91 | 38.2 | G300E | 1908620.29 | 14.98
389 | Story12 | B6 | 40 MPa RC Beam (40 cm x 25 cm) | Beam | 40MPa | Concrete Rectangular | 250 | 400 | 1000 | 6900 | 0.69 | 1688.07 | G300E | 3199500 | 25.1 | G300E | 3201303.6 | 25.12
390 | Story12 | B60 | 40 MPa RC Beam (40 cm x 25 cm) | Beam | 40MPa | Concrete Rectangular | 250 | 400 | 1000 | 6900 | 0.69 | 1688.07 | G300E | 3616227.27 | 28.37 | G300E | 2798060.4 | 21.95
391 | Story12 | B61 | 40 MPa RC Beam (40 cm x 25 cm) | Beam | 40MPa | Concrete Rectangular | 250 | 400 | 1000 | 6900 | 0.69 | 1688.07 | G300E | 3002100 | 23.56 | G300E | 3201303.6 | 25.12
392 | Story12 | B62 | 40 MPa RC Beam (40 cm x 25 cm) | Beam | 40MPa | Concrete Rectangular | 250 | 400 | 1000 | 6900 | 0.69 | 1688.07 | G300E | 4868577.27 | 38.2 | G300E | 1908619.04 | 14.98
393 | Story12 | B63 | 40 MPa RC Beam (40 cm x 25 cm) | Beam | 40MPa | Concrete Rectangular | 250 | 400 | 1000 | 6900 | 0.69 | 1688.07 | G300E | 4531731.82 | 35.56 | G300E | 1385442.22 | 10.87
394 | Story12 | B64 | 40 MPa RC Beam (40 cm x 25 cm) | Beam | 40MPa | Concrete Rectangular | 250 | 400 | 1000 | 6900 | 0.69 | 1688.07 | G300E | 5269718.18 | 41.35 | G300E | 1426665.33 | 11.19
395 | Story12 | B65 | 40 MPa RC Beam (40 cm x 25 cm) | Beam | 40MPa | Concrete Rectangular | 250 | 400 | 1000 | 6900 | 0.69 | 1688.07 | G300E | 4717718.18 | 37.02 | G300E | 1936360.8 | 15.19
396 | Story12 | B66 | 40 MPa RC Beam (40 cm x 25 cm) | Beam | 40MPa | Concrete Rectangular | 250 | 400 | 1000 | 7200 | 0.72 | 1761.47 | G300E | 5528034.78 | 43.38 | G300E | 3212326.96 | 25.21
397 | Story12 | B67 | 40 MPa RC Beam (40 cm x 25 cm) | Beam | 40MPa | Concrete Rectangular | 250 | 400 | 1000 | 6900 | 0.69 | 1688.07 | G300E | 5297400 | 41.57 | G300E | 3078463.2 | 24.15
398 | Story12 | B69 | 40 MPa RC Beam (40 cm x 25 cm) | Beam | 40MPa | Concrete Rectangular | 250 | 400 | 1000 | 6900 | 0.69 | 1688.07 | G300E | 5245800 | 41.16 | G300E | 3034111.2 | 23.81
399 | Story12 | B7 | 40 MPa RC Beam (40 cm x 25 cm) | Beam | 40MPa | Concrete Rectangular | 250 | 400 | 1000 | 6900 | 0.69 | 1688.07 | G300E | 4868890.91 | 38.2 | G300E | 1908619.04 | 14.98
400 | Story12 | B70 | 40 MPa RC Beam (40 cm x 25 cm) | Beam | 40MPa | Concrete Rectangular | 250 | 400 | 1000 | 6900 | 0.69 | 1688.07 | G300E | 5233500 | 41.06 | G300E | 3068548.8 | 24.08
401 | Story12 | B71 | 40 MPa RC Beam (40 cm x 25 cm) | Beam | 40MPa | Concrete Rectangular | 250 | 400 | 1000 | 6900 | 0.69 | 1688.07 | G300E | 4684786.36 | 36.76 | G300E | 1936485 | 15.19
402 | Story12 | B72 | 40 MPa RC Beam (40 cm x 25 cm) | Beam | 40MPa | Concrete Rectangular | 250 | 400 | 1000 | 6900 | 0.69 | 1688.07 | G300E | 5270031.82 | 41.35 | G300E | 1426724.29 | 11.19
403 | Story12 | B73 | 40 MPa RC Beam (40 cm x 25 cm) | Beam | 40MPa | Concrete Rectangular | 250 | 400 | 1000 | 6900 | 0.69 | 1688.07 | G300E | 4530477.27 | 35.55 | G300E | 1385442.22 | 10.87
404 | Story12 | B74 | 40 MPa RC Beam (40 cm x 25 cm) | Beam | 40MPa | Concrete Rectangular | 250 | 400 | 1000 | 6900 | 0.69 | 1688.07 | G300E | 4868577.27 | 38.2 | G300E | 1908615.27 | 14.98
405 | Story12 | B75 | 40 MPa RC Beam (40 cm x 25 cm) | Beam | 40MPa | Concrete Rectangular | 250 | 400 | 1000 | 6900 | 0.69 | 1688.07 | G300E | 3002100 | 23.56 | G300E | 3199803.6 | 25.11
406 | Story12 | B76 | 40 MPa RC Beam (40 cm x 25 cm) | Beam | 40MPa | Concrete Rectangular | 250 | 400 | 1000 | 6900 | 0.69 | 1688.07 | G300E | 3653550 | 28.67 | G300E | 2944528.58 | 23.1
407 | Story12 | B77 | 40 MPa RC Beam (40 cm x 25 cm) | Beam | 40MPa | Concrete Rectangular | 250 | 400 | 1000 | 6900 | 0.69 | 1688.07 | G300E | 5160886.36 | 40.49 | G300E | 1411170.44 | 11.07
408 | Story12 | B78 | 40 MPa RC Beam (40 cm x 25 cm) | Beam | 40MPa | Concrete Rectangular | 250 | 400 | 1000 | 6900 | 0.69 | 1688.07 | G300E | 4919386.36 | 38.6 | G300E | 1399327.53 | 10.98
409 | Story12 | B79 | 40 MPa RC Beam (40 cm x 25 cm) | Beam | 40MPa | Concrete Rectangular | 250 | 400 | 1000 | 6900 | 0.69 | 1688.07 | G300E | 5040763.64 | 39.55 | G300E | 970192.69 | 7.61
410 | Story12 | B8 | 40 MPa RC Beam (40 cm x 25 cm) | Beam | 40MPa | Concrete Rectangular | 250 | 400 | 1000 | 6900 | 0.69 | 1688.07 | G300E | 3616227.27 | 28.37 | G300E | 2798060.4 | 21.95
411 | Story12 | B80 | 40 MPa RC Beam (40 cm x 25 cm) | Beam | 40MPa | Concrete Rectangular | 250 | 400 | 1000 | 6900 | 0.69 | 1688.07 | G300E | 5040763.64 | 39.55 | G300E | 970192.69 | 7.61
412 | Story12 | B81 | 40 MPa RC Beam (40 cm x 25 cm) | Beam | 40MPa | Concrete Rectangular | 250 | 400 | 1000 | 6900 | 0.69 | 1688.07 | G300E | 4717404.55 | 37.01 | G300E | 1936394.67 | 15.19
413 | Story12 | B82 | 40 MPa RC Beam (40 cm x 25 cm) | Beam | 40MPa | Concrete Rectangular | 250 | 400 | 1000 | 6900 | 0.69 | 1688.07 | G300E | 5269090.91 | 41.34 | G300E | 1426631.45 | 11.19
414 | Story12 | B83 | 40 MPa RC Beam (40 cm x 25 cm) | Beam | 40MPa | Concrete Rectangular | 250 | 400 | 1000 | 6900 | 0.69 | 1688.07 | G300E | 4209313.64 | 33.03 | G300E | 2476477.75 | 19.43
415 | Story12 | B84 | 40 MPa RC Beam (40 cm x 25 cm) | Beam | 40MPa | Concrete Rectangular | 250 | 400 | 1000 | 6900 | 0.69 | 1688.07 | G300E | 5270031.82 | 41.35 | G300E | 1426660.31 | 11.19
416 | Story12 | B85 | 40 MPa RC Beam (40 cm x 25 cm) | Beam | 40MPa | Concrete Rectangular | 250 | 400 | 1000 | 6900 | 0.69 | 1688.07 | G300E | 4682277.27 | 36.74 | G300E | 1936227.82 | 15.19
417 | Story12 | B86 | 40 MPa RC Beam (40 cm x 25 cm) | Beam | 40MPa | Concrete Rectangular | 250 | 400 | 1000 | 6900 | 0.69 | 1688.07 | G300E | 5012850 | 39.33 | G300E | 964804.42 | 7.57
418 | Story12 | B87 | 40 MPa RC Beam (40 cm x 25 cm) | Beam | 40MPa | Concrete Rectangular | 250 | 400 | 1000 | 6900 | 0.69 | 1688.07 | G300E | 5004381.82 | 39.27 | G300E | 964280.02 | 7.57
419 | Story12 | B88 | 40 MPa RC Beam (40 cm x 25 cm) | Beam | 40MPa | Concrete Rectangular | 250 | 400 | 1000 | 6900 | 0.69 | 1688.07 | G300E | 4877986.36 | 38.27 | G300E | 1390590.87 | 10.91
420 | Story12 | B89 | 40 MPa RC Beam (40 cm x 25 cm) | Beam | 40MPa | Concrete Rectangular | 250 | 400 | 1000 | 6900 | 0.69 | 1688.07 | G300E | 5159631.82 | 40.48 | G300E | 1411018.64 | 11.07
421 | Story12 | B9 | 40 MPa RC Beam (40 cm x 25 cm) | Beam | 40MPa | Concrete Rectangular | 250 | 400 | 1000 | 6900 | 0.69 | 1688.07 | G300E | 4868890.91 | 38.2 | G300E | 1908619.04 | 14.98
422 | Story12 | B90 | 40 MPa RC Beam (40 cm x 25 cm) | Beam | 40MPa | Concrete Rectangular | 250 | 400 | 1000 | 6900 | 0.69 | 1688.07 | G300E | 3651040.91 | 28.65 | G300E | 2944528.58 | 23.1
423 | Story12 | B91 | 40 MPa RC Beam (40 cm x 25 cm) | Beam | 40MPa | Concrete Rectangular | 250 | 400 | 1000 | 6900 | 0.69 | 1688.07 | G300E | 2923800 | 22.94 | G300E | 2958403.2 | 23.21
424 | Story12 | B92 | 40 MPa RC Beam (40 cm x 25 cm) | Beam | 40MPa | Concrete Rectangular | 250 | 400 | 1000 | 6900 | 0.69 | 1688.07 | G300E | 4623940.91 | 36.28 | G300E | 2502834.49 | 19.64
425 | Story12 | B93 | 40 MPa RC Beam (40 cm x 25 cm) | Beam | 40MPa | Concrete Rectangular | 250 | 400 | 1000 | 6900 | 0.69 | 1688.07 | G300E | 4623940.91 | 36.28 | G300E | 2502834.49 | 19.64
426 | Story12 | B94 | 40 MPa RC Beam (40 cm x 25 cm) | Beam | 40MPa | Concrete Rectangular | 250 | 400 | 1000 | 6900 | 0.69 | 1688.07 | G300E | 4919386.36 | 38.6 | G300E | 1399326.27 | 10.98
427 | Story12 | B95 | 40 MPa RC Beam (40 cm x 25 cm) | Beam | 40MPa | Concrete Rectangular | 250 | 400 | 1000 | 6900 | 0.69 | 1688.07 | G300E | 5160886.36 | 40.49 | G300E | 1411179.22 | 11.07
428 | Story12 | B96 | 40 MPa RC Beam (40 cm x 25 cm) | Beam | 40MPa | Concrete Rectangular | 250 | 400 | 1000 | 6900 | 0.69 | 1688.07 | G300E | 4531731.82 | 35.56 | G300E | 1385442.22 | 10.87
429 | Story12 | B97 | 40 MPa RC Beam (40 cm x 25 cm) | Beam | 40MPa | Concrete Rectangular | 250 | 400 | 1000 | 6900 | 0.69 | 1688.07 | G300E | 4868890.91 | 38.2 | G300E | 1908621.55 | 14.98
430 | Story12 | B98 | 40 MPa RC Beam (40 cm x 25 cm) | Beam | 40MPa | Concrete Rectangular | 250 | 400 | 1000 | 6900 | 0.69 | 1688.07 | G300E | 4689804.55 | 36.8 | G300E | 1386182.4 | 10.88
431 | Story12 | B99 | 40 MPa RC Beam (40 cm x 25 cm) | Beam | 40MPa | Concrete Rectangular | 250 | 400 | 1000 | 6900 | 0.69 | 1688.07 | G300E | 4868577.27 | 38.2 | G300E | 1908615.27 | 14.98
432 | Story13 | B1 | 40 MPa RC Beam (42.5 cm x 25 cm) | Beam | 40MPa | Concrete Rectangular | 250 | 425 | 1062.5 | 6925 | 0.74 | 1800.08 | G300E | 3882406.82 | 30.46 | G300E | 2939812.57 | 23.07
433 | Story13 | B10 | 40 MPa RC Beam (42.5 cm x 25 cm) | Beam | 40MPa | Concrete Rectangular | 250 | 425 | 1062.5 | 6925 | 0.74 | 1800.08 | G300E | 3675669.57 | 28.84 | G300E | 2973967.29 | 23.33
434 | Story13 | B100 | 40 MPa RC Beam (42.5 cm x 25 cm) | Beam | 40MPa | Concrete Rectangular | 250 | 425 | 1062.5 | 6925 | 0.74 | 1800.08 | G300E | 4427278.41 | 34.74 | G300E | 1464145.35 | 11.49
435 | Story13 | B101 | 40 MPa RC Beam (42.5 cm x 25 cm) | Beam | 40MPa | Concrete Rectangular | 250 | 425 | 1062.5 | 6925 | 0.74 | 1800.08 | G300E | 4381321.59 | 34.38 | G300E | 1500067.45 | 11.77
436 | Story13 | B102 | 40 MPa RC Beam (42.5 cm x 25 cm) | Beam | 40MPa | Concrete Rectangular | 250 | 425 | 1062.5 | 6925 | 0.74 | 1800.08 | G300E | 4392653.41 | 34.47 | G300E | 2648962.57 | 20.78
437 | Story13 | B103 | 40 MPa RC Beam (42.5 cm x 25 cm) | Beam | 40MPa | Concrete Rectangular | 250 | 425 | 1062.5 | 6925 | 0.74 | 1800.08 | G300E | 4615512.5 | 36.22 | G300E | 2786890.7 | 21.87
438 | Story13 | B104 | 40 MPa RC Beam (42.5 cm x 25 cm) | Beam | 40MPa | Concrete Rectangular | 250 | 425 | 1062.5 | 6925 | 0.74 | 1800.08 | G300E | 4515100 | 35.43 | G300E | 2786530.84 | 21.86
439 | Story13 | B105 | 40 MPa RC Beam (42.5 cm x 25 cm) | Beam | 40MPa | Concrete Rectangular | 250 | 425 | 1062.5 | 6925 | 0.74 | 1800.08 | G300E | 3844319.32 | 30.16 | G300E | 3282902.17 | 25.76
440 | Story13 | B106 | 40 MPa RC Beam (42.5 cm x 25 cm) | Beam | 40MPa | Concrete Rectangular | 250 | 425 | 1062.5 | 6925 | 0.74 | 1800.08 | G300E | 3882406.82 | 30.46 | G300E | 2939812.57 | 23.07
441 | Story13 | B107 | 40 MPa RC Beam (42.5 cm x 25 cm) | Beam | 40MPa | Concrete Rectangular | 250 | 425 | 1062.5 | 6925 | 0.74 | 1800.08 | G300E | 2776021.74 | 21.78 | G300E | 3154692.18 | 24.75
442 | Story13 | B108 | 40 MPa RC Beam (42.5 cm x 25 cm) | Beam | 40MPa | Concrete Rectangular | 250 | 425 | 1062.5 | 6925 | 0.74 | 1800.08 | G300E | 3094571.74 | 24.28 | G300E | 2973967.29 | 23.33
443 | Story13 | B109 | 40 MPa RC Beam (42.5 cm x 25 cm) | Beam | 40MPa | Concrete Rectangular | 250 | 425 | 1062.5 | 6925 | 0.74 | 1800.08 | G300E | 3404581.82 | 26.71 | G300E | 2846022.96 | 22.33
444 | Story13 | B11 | 40 MPa RC Beam (42.5 cm x 25 cm) | Beam | 40MPa | Concrete Rectangular | 250 | 425 | 1062.5 | 6925 | 0.74 | 1800.08 | G300E | 4382265.91 | 34.38 | G300E | 1500067.45 | 11.77
445 | Story13 | B110 | 40 MPa RC Beam (42.5 cm x 25 cm) | Beam | 40MPa | Concrete Rectangular | 250 | 425 | 1062.5 | 6925 | 0.74 | 1800.08 | G300E | 3675669.57 | 28.84 | G300E | 2973967.29 | 23.33
446 | Story13 | B111 | 40 MPa RC Beam (42.5 cm x 25 cm) | Beam | 40MPa | Concrete Rectangular | 250 | 425 | 1062.5 | 6925 | 0.74 | 1800.08 | G300E | 2775720.65 | 21.78 | G300E | 3153487.83 | 24.74
447 | Story13 | B112 | 40 MPa RC Beam (42.5 cm x 25 cm) | Beam | 40MPa | Concrete Rectangular | 250 | 425 | 1062.5 | 6925 | 0.74 | 1800.08 | G300E | 3841801.14 | 30.14 | G300E | 3283846.49 | 25.77
448 | Story13 | B12 | 40 MPa RC Beam (42.5 cm x 25 cm) | Beam | 40MPa | Concrete Rectangular | 250 | 425 | 1062.5 | 6925 | 0.74 | 1800.08 | G300E | 2776021.74 | 21.78 | G300E | 3154692.18 | 24.75
449 | Story13 | B13 | 40 MPa RC Beam (42.5 cm x 25 cm) | Beam | 40MPa | Concrete Rectangular | 250 | 425 | 1062.5 | 6925 | 0.74 | 1800.08 | G300E | 4533986.36 | 35.58 | G300E | 2786845.22 | 21.87
450 | Story13 | B14 | 40 MPa RC Beam (42.5 cm x 25 cm) | Beam | 40MPa | Concrete Rectangular | 250 | 425 | 1062.5 | 6925 | 0.74 | 1800.08 | G300E | 3882406.82 | 30.46 | G300E | 2939812.57 | 23.07
451 | Story13 | B15 | 40 MPa RC Beam (42.5 cm x 25 cm) | Beam | 40MPa | Concrete Rectangular | 250 | 425 | 1062.5 | 6925 | 0.74 | 1800.08 | G300E | 3882406.82 | 30.46 | G300E | 2939812.57 | 23.07
452 | Story13 | B16 | 40 MPa RC Beam (42.5 cm x 25 cm) | Beam | 40MPa | Concrete Rectangular | 250 | 425 | 1062.5 | 6925 | 0.74 | 1800.08 | G300E | 2776021.74 | 21.78 | G300E | 3154692.18 | 24.75
453 | Story13 | B17 | 40 MPa RC Beam (42.5 cm x 25 cm) | Beam | 40MPa | Concrete Rectangular | 250 | 425 | 1062.5 | 6925 | 0.74 | 1800.08 | G300E | 4533986.36 | 35.58 | G300E | 2786845.22 | 21.87
454 | Story13 | B18 | 40 MPa RC Beam (42.5 cm x 25 cm) | Beam | 40MPa | Concrete Rectangular | 250 | 425 | 1062.5 | 6925 | 0.74 | 1800.08 | G300E | 4432944.32 | 34.78 | G300E | 2649125.78 | 20.79
455 | Story13 | B19 | 40 MPa RC Beam (42.5 cm x 25 cm) | Beam | 40MPa | Concrete Rectangular | 250 | 425 | 1062.5 | 6925 | 0.74 | 1800.08 | G300E | 4432944.32 | 34.78 | G300E | 2649125.78 | 20.79
456 | Story13 | B2 | 40 MPa RC Beam (42.5 cm x 25 cm) | Beam | 40MPa | Concrete Rectangular | 250 | 425 | 1062.5 | 6925 | 0.74 | 1800.08 | G300E | 3882406.82 | 30.46 | G300E | 2939812.57 | 23.07
457 | Story13 | B20 | 40 MPa RC Beam (42.5 cm x 25 cm) | Beam | 40MPa | Concrete Rectangular | 250 | 425 | 1062.5 | 6925 | 0.74 | 1800.08 | G300E | 4904788.64 | 38.48 | G300E | 1018932.38 | 7.99
458 | Story13 | B21 | 40 MPa RC Beam (42.5 cm x 25 cm) | Beam | 40MPa | Concrete Rectangular | 250 | 425 | 1062.5 | 6925 | 0.74 | 1800.08 | G300E | 4428537.5 | 34.75 | G300E | 1464145.35 | 11.49
459 | Story13 | B22 | 40 MPa RC Beam (42.5 cm x 25 cm) | Beam | 40MPa | Concrete Rectangular | 250 | 425 | 1062.5 | 6925 | 0.74 | 1800.08 | G300E | 5061230.68 | 39.71 | G300E | 1031310.9 | 8.09
460 | Story13 | B23 | 40 MPa RC Beam (42.5 cm x 25 cm) | Beam | 40MPa | Concrete Rectangular | 250 | 425 | 1062.5 | 6925 | 0.74 | 1800.08 | G300E | 4505027.27 | 35.35 | G300E | 1464145.35 | 11.49
461 | Story13 | B24 | 40 MPa RC Beam (42.5 cm x 25 cm) | Beam | 40MPa | Concrete Rectangular | 250 | 425 | 1062.5 | 6925 | 0.74 | 1800.08 | G300E | 5061545.45 | 39.71 | G300E | 1031320.26 | 8.09
462 | Story13 | B25 | 40 MPa RC Beam (42.5 cm x 25 cm) | Beam | 40MPa | Concrete Rectangular | 250 | 425 | 1062.5 | 6925 | 0.74 | 1800.08 | G300E | 4428537.5 | 34.75 | G300E | 1464145.35 | 11.49
463 | Story13 | B26 | 40 MPa RC Beam (42.5 cm x 25 cm) | Beam | 40MPa | Concrete Rectangular | 250 | 425 | 1062.5 | 6925 | 0.74 | 1800.08 | G300E | 4904788.64 | 38.48 | G300E | 1018933.72 | 7.99
464 | Story13 | B27 | 40 MPa RC Beam (42.5 cm x 25 cm) | Beam | 40MPa | Concrete Rectangular | 250 | 425 | 1062.5 | 6925 | 0.74 | 1800.08 | G300E | 4432944.32 | 34.78 | G300E | 2649125.78 | 20.79
465 | Story13 | B28 | 40 MPa RC Beam (42.5 cm x 25 cm) | Beam | 40MPa | Concrete Rectangular | 250 | 425 | 1062.5 | 6925 | 0.74 | 1800.08 | G300E | 4432944.32 | 34.78 | G300E | 2649125.78 | 20.79
466 | Story13 | B29 | 40 MPa RC Beam (42.5 cm x 25 cm) | Beam | 40MPa | Concrete Rectangular | 250 | 425 | 1062.5 | 6925 | 0.74 | 1800.08 | G300E | 4533986.36 | 35.58 | G300E | 2786843.88 | 21.87
467 | Story13 | B3 | 40 MPa RC Beam (42.5 cm x 25 cm) | Beam | 40MPa | Concrete Rectangular | 250 | 425 | 1062.5 | 6925 | 0.74 | 1800.08 | G300E | 4533986.36 | 35.58 | G300E | 2786845.22 | 21.87
468 | Story13 | B30 | 40 MPa RC Beam (42.5 cm x 25 cm) | Beam | 40MPa | Concrete Rectangular | 250 | 425 | 1062.5 | 6925 | 0.74 | 1800.08 | G300E | 2776021.74 | 21.78 | G300E | 3154692.18 | 24.75
469 | Story13 | B31 | 40 MPa RC Beam (42.5 cm x 25 cm) | Beam | 40MPa | Concrete Rectangular | 250 | 425 | 1062.5 | 6925 | 0.74 | 1800.08 | G300E | 3094571.74 | 24.28 | G300E | 2973967.29 | 23.33
470 | Story13 | B32 | 40 MPa RC Beam (42.5 cm x 25 cm) | Beam | 40MPa | Concrete Rectangular | 250 | 425 | 1062.5 | 6925 | 0.74 | 1800.08 | G300E | 4382265.91 | 34.38 | G300E | 1500067.45 | 11.77
471 | Story13 | B33 | 40 MPa RC Beam (42.5 cm x 25 cm) | Beam | 40MPa | Concrete Rectangular | 250 | 425 | 1062.5 | 6925 | 0.74 | 1800.08 | G300E | 4428537.5 | 34.75 | G300E | 1464145.35 | 11.49
472 | Story13 | B34 | 40 MPa RC Beam (42.5 cm x 25 cm) | Beam | 40MPa | Concrete Rectangular | 250 | 425 | 1062.5 | 6925 | 0.74 | 1800.08 | G300E | 4904788.64 | 38.48 | G300E | 1018932.38 | 7.99
473 | Story13 | B35 | 40 MPa RC Beam (42.5 cm x 25 cm) | Beam | 40MPa | Concrete Rectangular | 250 | 425 | 1062.5 | 6925 | 0.74 | 1800.08 | G300E | 4523598.86 | 35.49 | G300E | 2037307.93 | 15.99
474 | Story13 | B36 | 40 MPa RC Beam (42.5 cm x 25 cm) | Beam | 40MPa | Concrete Rectangular | 250 | 425 | 1062.5 | 6925 | 0.74 | 1800.08 | G300E | 4523598.86 | 35.49 | G300E | 2037310.61 | 15.99
475 | Story13 | B37 | 40 MPa RC Beam (42.5 cm x 25 cm) | Beam | 40MPa | Concrete Rectangular | 250 | 425 | 1062.5 | 7200 | 0.76 | 1871.56 | G300E | 5290121.74 | 41.51 | G300E | 3329331.73 | 26.12
476 | Story13 | B38 | 40 MPa RC Beam (42.5 cm x 25 cm) | Beam | 40MPa | Concrete Rectangular | 250 | 425 | 1062.5 | 6925 | 0.74 | 1800.08 | G300E | 4010519.32 | 31.47 | G300E | 2609943.42 | 20.48
477 | Story13 | B39 | 40 MPa RC Beam (42.5 cm x 25 cm) | Beam | 40MPa | Concrete Rectangular | 250 | 425 | 1062.5 | 7200 | 0.76 | 1871.56 | G300E | 5292000 | 41.52 | G300E | 3329419.54 | 26.12
478 | Story13 | B4 | 40 MPa RC Beam (42.5 cm x 25 cm) | Beam | 40MPa | Concrete Rectangular | 250 | 425 | 1062.5 | 6925 | 0.74 | 1800.08 | G300E | 2776021.74 | 21.78 | G300E | 3154692.18 | 24.75
479 | Story13 | B40 | 40 MPa RC Beam (42.5 cm x 25 cm) | Beam | 40MPa | Concrete Rectangular | 250 | 425 | 1062.5 | 6925 | 0.74 | 1800.08 | G300E | 4523598.86 | 35.49 | G300E | 2037305.25 | 15.99
480 | Story13 | B41 | 40 MPa RC Beam (42.5 cm x 25 cm) | Beam | 40MPa | Concrete Rectangular | 250 | 425 | 1062.5 | 6925 | 0.74 | 1800.08 | G300E | 4523598.86 | 35.49 | G300E | 2037329.33 | 15.99
481 | Story13 | B42 | 40 MPa RC Beam (42.5 cm x 25 cm) | Beam | 40MPa | Concrete Rectangular | 250 | 425 | 1062.5 | 6925 | 0.74 | 1800.08 | G300E | 4904788.64 | 38.48 | G300E | 1018933.72 | 7.99
482 | Story13 | B43 | 40 MPa RC Beam (42.5 cm x 25 cm) | Beam | 40MPa | Concrete Rectangular | 250 | 425 | 1062.5 | 6925 | 0.74 | 1800.08 | G300E | 4428852.27 | 34.75 | G300E | 1464145.35 | 11.49
483 | Story13 | B44 | 40 MPa RC Beam (42.5 cm x 25 cm) | Beam | 40MPa | Concrete Rectangular | 250 | 425 | 1062.5 | 6925 | 0.74 | 1800.08 | G300E | 4382265.91 | 34.38 | G300E | 1500067.45 | 11.77
484 | Story13 | B45 | 40 MPa RC Beam (42.5 cm x 25 cm) | Beam | 40MPa | Concrete Rectangular | 250 | 425 | 1062.5 | 6925 | 0.74 | 1800.08 | G300E | 3094571.74 | 24.28 | G300E | 2973967.29 | 23.33
485 | Story13 | B46 | 40 MPa RC Beam (42.5 cm x 25 cm) | Beam | 40MPa | Concrete Rectangular | 250 | 425 | 1062.5 | 6925 | 0.74 | 1800.08 | G300E | 3404581.82 | 26.71 | G300E | 2846022.96 | 22.33
486 | Story13 | B47 | 40 MPa RC Beam (42.5 cm x 25 cm) | Beam | 40MPa | Concrete Rectangular | 250 | 425 | 1062.5 | 6925 | 0.74 | 1800.08 | G300E | 5045806.82 | 39.59 | G300E | 1025476.82 | 8.05
487 | Story13 | B48 | 40 MPa RC Beam (42.5 cm x 25 cm) | Beam | 40MPa | Concrete Rectangular | 250 | 425 | 1062.5 | 6925 | 0.74 | 1800.08 | G300E | 4505027.27 | 35.35 | G300E | 1464145.35 | 11.49
488 | Story13 | B49 | 40 MPa RC Beam (42.5 cm x 25 cm) | Beam | 40MPa | Concrete Rectangular | 250 | 425 | 1062.5 | 6925 | 0.74 | 1800.08 | G300E | 5061230.68 | 39.71 | G300E | 1031308.22 | 8.09
489 | Story13 | B5 | 40 MPa RC Beam (42.5 cm x 25 cm) | Beam | 40MPa | Concrete Rectangular | 250 | 425 | 1062.5 | 6925 | 0.74 | 1800.08 | G300E | 4382265.91 | 34.38 | G300E | 1500067.45 | 11.77
490 | Story13 | B50 | 40 MPa RC Beam (42.5 cm x 25 cm) | Beam | 40MPa | Concrete Rectangular | 250 | 425 | 1062.5 | 6925 | 0.74 | 1800.08 | G300E | 4011463.64 | 31.48 | G300E | 2609943.42 | 20.48
491 | Story13 | B51 | 40 MPa RC Beam (42.5 cm x 25 cm) | Beam | 40MPa | Concrete Rectangular | 250 | 425 | 1062.5 | 7200 | 0.76 | 1871.56 | G300E | 5290121.74 | 41.51 | G300E | 3329350.36 | 26.12
492 | Story13 | B55 | 40 MPa RC Beam (42.5 cm x 25 cm) | Beam | 40MPa | Concrete Rectangular | 250 | 425 | 1062.5 | 6925 | 0.74 | 1800.08 | G300E | 5088971.74 | 39.93 | G300E | 3202209.42 | 25.13
493 | Story13 | B56 | 40 MPa RC Beam (42.5 cm x 25 cm) | Beam | 40MPa | Concrete Rectangular | 250 | 425 | 1062.5 | 6925 | 0.74 | 1800.08 | G300E | 4010834.09 | 31.47 | G300E | 2609943.42 | 20.48
494 | Story13 | B57 | 40 MPa RC Beam (42.5 cm x 25 cm) | Beam | 40MPa | Concrete Rectangular | 250 | 425 | 1062.5 | 6925 | 0.74 | 1800.08 | G300E | 5060286.36 | 39.7 | G300E | 1031276.12 | 8.09
495 | Story13 | B58 | 40 MPa RC Beam (42.5 cm x 25 cm) | Beam | 40MPa | Concrete Rectangular | 250 | 425 | 1062.5 | 6925 | 0.74 | 1800.08 | G300E | 4504712.5 | 35.35 | G300E | 1464145.35 | 11.49
496 | Story13 | B59 | 40 MPa RC Beam (42.5 cm x 25 cm) | Beam | 40MPa | Concrete Rectangular | 250 | 425 | 1062.5 | 6925 | 0.74 | 1800.08 | G300E | 5045806.82 | 39.59 | G300E | 1025476.82 | 8.05
497 | Story13 | B6 | 40 MPa RC Beam (42.5 cm x 25 cm) | Beam | 40MPa | Concrete Rectangular | 250 | 425 | 1062.5 | 6925 | 0.74 | 1800.08 | G300E | 3094571.74 | 24.28 | G300E | 2973967.29 | 23.33
498 | Story13 | B60 | 40 MPa RC Beam (42.5 cm x 25 cm) | Beam | 40MPa | Concrete Rectangular | 250 | 425 | 1062.5 | 6925 | 0.74 | 1800.08 | G300E | 3404581.82 | 26.71 | G300E | 2846022.96 | 22.33
499 | Story13 | B61 | 40 MPa RC Beam (42.5 cm x 25 cm) | Beam | 40MPa | Concrete Rectangular | 250 | 425 | 1062.5 | 6925 | 0.74 | 1800.08 | G300E | 3675669.57 | 28.84 | G300E | 2973967.29 | 23.33
500 | Story13 | B62 | 40 MPa RC Beam (42.5 cm x 25 cm) | Beam | 40MPa | Concrete Rectangular | 250 | 425 | 1062.5 | 6925 | 0.74 | 1800.08 | G300E | 5045806.82 | 39.59 | G300E | 1025475.48 | 8.05
501 | Story13 | B63 | 40 MPa RC Beam (42.5 cm x 25 cm) | Beam | 40MPa | Concrete Rectangular | 250 | 425 | 1062.5 | 6925 | 0.74 | 1800.08 | G300E | 4428537.5 | 34.75 | G300E | 1464145.35 | 11.49
502 | Story13 | B64 | 40 MPa RC Beam (42.5 cm x 25 cm) | Beam | 40MPa | Concrete Rectangular | 250 | 425 | 1062.5 | 6925 | 0.74 | 1800.08 | G300E | 5061230.68 | 39.71 | G300E | 1031306.88 | 8.09
503 | Story13 | B65 | 40 MPa RC Beam (42.5 cm x 25 cm) | Beam | 40MPa | Concrete Rectangular | 250 | 425 | 1062.5 | 6925 | 0.74 | 1800.08 | G300E | 4523598.86 | 35.49 | G300E | 2037309.27 | 15.99
504 | Story13 | B66 | 40 MPa RC Beam (42.5 cm x 25 cm) | Beam | 40MPa | Concrete Rectangular | 250 | 425 | 1062.5 | 7200 | 0.76 | 1871.56 | G300E | 5290121.74 | 41.51 | G300E | 3329354.35 | 26.12
505 | Story13 | B67 | 40 MPa RC Beam (42.5 cm x 25 cm) | Beam | 40MPa | Concrete Rectangular | 250 | 425 | 1062.5 | 6925 | 0.74 | 1800.08 | G300E | 5087767.39 | 39.92 | G300E | 3202171.03 | 25.13
506 | Story13 | B69 | 40 MPa RC Beam (42.5 cm x 25 cm) | Beam | 40MPa | Concrete Rectangular | 250 | 425 | 1062.5 | 6925 | 0.74 | 1800.08 | G300E | 5038690.22 | 39.54 | G300E | 3192691.61 | 25.05
507 | Story13 | B7 | 40 MPa RC Beam (42.5 cm x 25 cm) | Beam | 40MPa | Concrete Rectangular | 250 | 425 | 1062.5 | 6925 | 0.74 | 1800.08 | G300E | 5045806.82 | 39.59 | G300E | 1025476.82 | 8.05
508 | Story13 | B70 | 40 MPa RC Beam (42.5 cm x 25 cm) | Beam | 40MPa | Concrete Rectangular | 250 | 425 | 1062.5 | 6925 | 0.74 | 1800.08 | G300E | 5026345.65 | 39.44 | G300E | 3192113.22 | 25.05
509 | Story13 | B71 | 40 MPa RC Beam (42.5 cm x 25 cm) | Beam | 40MPa | Concrete Rectangular | 250 | 425 | 1062.5 | 6925 | 0.74 | 1800.08 | G300E | 4491492.05 | 35.24 | G300E | 2037425.65 | 15.99
510 | Story13 | B72 | 40 MPa RC Beam (42.5 cm x 25 cm) | Beam | 40MPa | Concrete Rectangular | 250 | 425 | 1062.5 | 6925 | 0.74 | 1800.08 | G300E | 5061545.45 | 39.71 | G300E | 1031403.2 | 8.09
511 | Story13 | B73 | 40 MPa RC Beam (42.5 cm x 25 cm) | Beam | 40MPa | Concrete Rectangular | 250 | 425 | 1062.5 | 6925 | 0.74 | 1800.08 | G300E | 4427278.41 | 34.74 | G300E | 1464145.35 | 11.49
512 | Story13 | B74 | 40 MPa RC Beam (42.5 cm x 25 cm) | Beam | 40MPa | Concrete Rectangular | 250 | 425 | 1062.5 | 6925 | 0.74 | 1800.08 | G300E | 5045806.82 | 39.59 | G300E | 1025442.04 | 8.05
513 | Story13 | B75 | 40 MPa RC Beam (42.5 cm x 25 cm) | Beam | 40MPa | Concrete Rectangular | 250 | 425 | 1062.5 | 6925 | 0.74 | 1800.08 | G300E | 3675669.57 | 28.84 | G300E | 2973967.29 | 23.33
514 | Story13 | B76 | 40 MPa RC Beam (42.5 cm x 25 cm) | Beam | 40MPa | Concrete Rectangular | 250 | 425 | 1062.5 | 6925 | 0.74 | 1800.08 | G300E | 2776021.74 | 21.78 | G300E | 3154692.18 | 24.75
515 | Story13 | B77 | 40 MPa RC Beam (42.5 cm x 25 cm) | Beam | 40MPa | Concrete Rectangular | 250 | 425 | 1062.5 | 6925 | 0.74 | 1800.08 | G300E | 4382265.91 | 34.38 | G300E | 1500067.45 | 11.77
516 | Story13 | B78 | 40 MPa RC Beam (42.5 cm x 25 cm) | Beam | 40MPa | Concrete Rectangular | 250 | 425 | 1062.5 | 6925 | 0.74 | 1800.08 | G300E | 4432944.32 | 34.78 | G300E | 2649125.78 | 20.79
517 | Story13 | B79 | 40 MPa RC Beam (42.5 cm x 25 cm) | Beam | 40MPa | Concrete Rectangular | 250 | 425 | 1062.5 | 6925 | 0.74 | 1800.08 | G300E | 4904788.64 | 38.48 | G300E | 1018933.72 | 7.99
518 | Story13 | B8 | 40 MPa RC Beam (42.5 cm x 25 cm) | Beam | 40MPa | Concrete Rectangular | 250 | 425 | 1062.5 | 6925 | 0.74 | 1800.08 | G300E | 3404581.82 | 26.71 | G300E | 2846022.96 | 22.33
519 | Story13 | B80 | 40 MPa RC Beam (42.5 cm x 25 cm) | Beam | 40MPa | Concrete Rectangular | 250 | 425 | 1062.5 | 6925 | 0.74 | 1800.08 | G300E | 4904788.64 | 38.48 | G300E | 1018931.04 | 7.99
520 | Story13 | B81 | 40 MPa RC Beam (42.5 cm x 25 cm) | Beam | 40MPa | Concrete Rectangular | 250 | 425 | 1062.5 | 6925 | 0.74 | 1800.08 | G300E | 4524228.41 | 35.5 | G300E | 2037341.37 | 15.99
521 | Story13 | B82 | 40 MPa RC Beam (42.5 cm x 25 cm) | Beam | 40MPa | Concrete Rectangular | 250 | 425 | 1062.5 | 6925 | 0.74 | 1800.08 | G300E | 5060286.36 | 39.7 | G300E | 1031280.13 | 8.09
522 | Story13 | B83 | 40 MPa RC Beam (42.5 cm x 25 cm) | Beam | 40MPa | Concrete Rectangular | 250 | 425 | 1062.5 | 6925 | 0.74 | 1800.08 | G300E | 4010519.32 | 31.47 | G300E | 2609943.42 | 20.48
523 | Story13 | B84 | 40 MPa RC Beam (42.5 cm x 25 cm) | Beam | 40MPa | Concrete Rectangular | 250 | 425 | 1062.5 | 6925 | 0.74 | 1800.08 | G300E | 5061545.45 | 39.71 | G300E | 1031345.68 | 8.09
524 | Story13 | B85 | 40 MPa RC Beam (42.5 cm x 25 cm) | Beam | 40MPa | Concrete Rectangular | 250 | 425 | 1062.5 | 6925 | 0.74 | 1800.08 | G300E | 4489918.18 | 35.23 | G300E | 2037180.84 | 15.98
525 | Story13 | B86 | 40 MPa RC Beam (42.5 cm x 25 cm) | Beam | 40MPa | Concrete Rectangular | 250 | 425 | 1062.5 | 6925 | 0.74 | 1800.08 | G300E | 4874885.23 | 38.25 | G300E | 558233.22 | 4.38
526 | Story13 | B87 | 40 MPa RC Beam (42.5 cm x 25 cm) | Beam | 40MPa | Concrete Rectangular | 250 | 425 | 1062.5 | 6925 | 0.74 | 1800.08 | G300E | 4867330.68 | 38.19 | G300E | 557765 | 4.38
527 | Story13 | B88 | 40 MPa RC Beam (42.5 cm x 25 cm) | Beam | 40MPa | Concrete Rectangular | 250 | 425 | 1062.5 | 6925 | 0.74 | 1800.08 | G300E | 4394856.82 | 34.48 | G300E | 2687981.72 | 21.09
528 | Story13 | B89 | 40 MPa RC Beam (42.5 cm x 25 cm) | Beam | 40MPa | Concrete Rectangular | 250 | 425 | 1062.5 | 6925 | 0.74 | 1800.08 | G300E | 4381636.36 | 34.38 | G300E | 1500067.45 | 11.77
529 | Story13 | B9 | 40 MPa RC Beam (42.5 cm x 25 cm) | Beam | 40MPa | Concrete Rectangular | 250 | 425 | 1062.5 | 6925 | 0.74 | 1800.08 | G300E | 5045806.82 | 39.59 | G300E | 1025476.82 | 8.05
530 | Story13 | B90 | 40 MPa RC Beam (42.5 cm x 25 cm) | Beam | 40MPa | Concrete Rectangular | 250 | 425 | 1062.5 | 6925 | 0.74 | 1800.08 | G300E | 2775720.65 | 21.78 | G300E | 3154692.18 | 24.75
531 | Story13 | B91 | 40 MPa RC Beam (42.5 cm x 25 cm) | Beam | 40MPa | Concrete Rectangular | 250 | 425 | 1062.5 | 6925 | 0.74 | 1800.08 | G300E | 3882406.82 | 30.46 | G300E | 2939812.57 | 23.07
532 | Story13 | B92 | 40 MPa RC Beam (42.5 cm x 25 cm) | Beam | 40MPa | Concrete Rectangular | 250 | 425 | 1062.5 | 6925 | 0.74 | 1800.08 | G300E | 4533986.36 | 35.58 | G300E | 2786845.22 | 21.87
533 | Story13 | B93 | 40 MPa RC Beam (42.5 cm x 25 cm) | Beam | 40MPa | Concrete Rectangular | 250 | 425 | 1062.5 | 6925 | 0.74 | 1800.08 | G300E | 4533986.36 | 35.58 | G300E | 2786843.88 | 21.87
534 | Story13 | B94 | 40 MPa RC Beam (42.5 cm x 25 cm) | Beam | 40MPa | Concrete Rectangular | 250 | 425 | 1062.5 | 6925 | 0.74 | 1800.08 | G300E | 4432944.32 | 34.78 | G300E | 2649125.78 | 20.79
535 | Story13 | B95 | 40 MPa RC Beam (42.5 cm x 25 cm) | Beam | 40MPa | Concrete Rectangular | 250 | 425 | 1062.5 | 6925 | 0.74 | 1800.08 | G300E | 4382265.91 | 34.38 | G300E | 1500067.45 | 11.77
536 | Story13 | B96 | 40 MPa RC Beam (42.5 cm x 25 cm) | Beam | 40MPa | Concrete Rectangular | 250 | 425 | 1062.5 | 6925 | 0.74 | 1800.08 | G300E | 4428852.27 | 34.75 | G300E | 1464145.35 | 11.49
537 | Story13 | B97 | 40 MPa RC Beam (42.5 cm x 25 cm) | Beam | 40MPa | Concrete Rectangular | 250 | 425 | 1062.5 | 6925 | 0.74 | 1800.08 | G300E | 5045806.82 | 39.59 | G300E | 1025478.16 | 8.05
538 | Story13 | B98 | 40 MPa RC Beam (42.5 cm x 25 cm) | Beam | 40MPa | Concrete Rectangular | 250 | 425 | 1062.5 | 6925 | 0.74 | 1800.08 | G300E | 4504712.5 | 35.35 | G300E | 1464145.35 | 11.49
539 | Story13 | B99 | 40 MPa RC Beam (42.5 cm x 25 cm) | Beam | 40MPa | Concrete Rectangular | 250 | 425 | 1062.5 | 6925 | 0.74 | 1800.08 | G300E | 5045806.82 | 39.59 | G300E | 1025442.04 | 8.05
540 | Story14 | B1 | 40 MPa RC Beam (42.5 cm x 25 cm) | Beam | 40MPa | Concrete Rectangular | 250 | 425 | 1062.5 | 6925 | 0.74 | 1800.08 | G300E | 3886813.64 | 30.5 | G300E | 3096569.39 | 24.3
541 | Story14 | B10 | 40 MPa RC Beam (42.5 cm x 25 cm) | Beam | 40MPa | Concrete Rectangular | 250 | 425 | 1062.5 | 6925 | 0.74 | 1800.08 | G300E | 3444434.78 | 27.03 | G300E | 2976074.9 | 23.35
542 | Story14 | B100 | 40 MPa RC Beam (42.5 cm x 25 cm) | Beam | 40MPa | Concrete Rectangular | 250 | 425 | 1062.5 | 6925 | 0.74 | 1800.08 | G300E | 4419409.09 | 34.68 | G300E | 2076063.53 | 16.29
543 | Story14 | B101 | 40 MPa RC Beam (42.5 cm x 25 cm) | Beam | 40MPa | Concrete Rectangular | 250 | 425 | 1062.5 | 6925 | 0.74 | 1800.08 | G300E | 4516673.86 | 35.44 | G300E | 1502761.75 | 11.79
544 | Story14 | B102 | 40 MPa RC Beam (42.5 cm x 25 cm) | Beam | 40MPa | Concrete Rectangular | 250 | 425 | 1062.5 | 6925 | 0.74 | 1800.08 | G300E | 4383210.23 | 34.39 | G300E | 2648962.57 | 20.78
545 | Story14 | B103 | 40 MPa RC Beam (42.5 cm x 25 cm) | Beam | 40MPa | Concrete Rectangular | 250 | 425 | 1062.5 | 6925 | 0.74 | 1800.08 | G300E | 4510378.41 | 35.39 | G300E | 2750283.58 | 21.58
546 | Story14 | B104 | 40 MPa RC Beam (42.5 cm x 25 cm) | Beam | 40MPa | Concrete Rectangular | 250 | 425 | 1062.5 | 6925 | 0.74 | 1800.08 | G300E | 4507860.23 | 35.37 | G300E | 2749929.07 | 21.58
547 | Story14 | B105 | 40 MPa RC Beam (42.5 cm x 25 cm) | Beam | 40MPa | Concrete Rectangular | 250 | 425 | 1062.5 | 6925 | 0.74 | 1800.08 | G300E | 3849985.23 | 30.21 | G300E | 3439658.99 | 26.99
548 | Story14 | B106 | 40 MPa RC Beam (42.5 cm x 25 cm) | Beam | 40MPa | Concrete Rectangular | 250 | 425 | 1062.5 | 6925 | 0.74 | 1800.08 | G300E | 3886813.64 | 30.5 | G300E | 3096569.39 | 24.3
549 | Story14 | B107 | 40 MPa RC Beam (42.5 cm x 25 cm) | Beam | 40MPa | Concrete Rectangular | 250 | 425 | 1062.5 | 6925 | 0.74 | 1800.08 | G300E | 2984976.09 | 23.42 | G300E | 3141456.47 | 24.65
550 | Story14 | B108 | 40 MPa RC Beam (42.5 cm x 25 cm) | Beam | 40MPa | Concrete Rectangular | 250 | 425 | 1062.5 | 6925 | 0.74 | 1800.08 | G300E | 3127992.39 | 24.54 | G300E | 2976074.9 | 23.35
551 | Story14 | B109 | 40 MPa RC Beam (42.5 cm x 25 cm) | Beam | 40MPa | Concrete Rectangular | 250 | 425 | 1062.5 | 6925 | 0.74 | 1800.08 | G300E | 3397027.27 | 26.65 | G300E | 2853577.51 | 22.39
552 | Story14 | B11 | 40 MPa RC Beam (42.5 cm x 25 cm) | Beam | 40MPa | Concrete Rectangular | 250 | 425 | 1062.5 | 6925 | 0.74 | 1800.08 | G300E | 4517618.18 | 35.45 | G300E | 1502799.21 | 11.79
553 | Story14 | B110 | 40 MPa RC Beam (42.5 cm x 25 cm) | Beam | 40MPa | Concrete Rectangular | 250 | 425 | 1062.5 | 6925 | 0.74 | 1800.08 | G300E | 3444434.78 | 27.03 | G300E | 2976074.9 | 23.35
554 | Story14 | B111 | 40 MPa RC Beam (42.5 cm x 25 cm) | Beam | 40MPa | Concrete Rectangular | 250 | 425 | 1062.5 | 6925 | 0.74 | 1800.08 | G300E | 2984373.91 | 23.42 | G300E | 3141456.47 | 24.65
555 | Story14 | B112 | 40 MPa RC Beam (42.5 cm x 25 cm) | Beam | 40MPa | Concrete Rectangular | 250 | 425 | 1062.5 | 6925 | 0.74 | 1800.08 | G300E | 3847467.05 | 30.19 | G300E | 3286679.44 | 25.79
556 | Story14 | B12 | 40 MPa RC Beam (42.5 cm x 25 cm) | Beam | 40MPa | Concrete Rectangular | 250 | 425 | 1062.5 | 6925 | 0.74 | 1800.08 | G300E | 2984976.09 | 23.42 | G300E | 3141456.47 | 24.65
557 | Story14 | B13 | 40 MPa RC Beam (42.5 cm x 25 cm) | Beam | 40MPa | Concrete Rectangular | 250 | 425 | 1062.5 | 6925 | 0.74 | 1800.08 | G300E | 4524543.18 | 35.5 | G300E | 2750205.99 | 21.58
558 | Story14 | B14 | 40 MPa RC Beam (42.5 cm x 25 cm) | Beam | 40MPa | Concrete Rectangular | 250 | 425 | 1062.5 | 6925 | 0.74 | 1800.08 | G300E | 3886498.86 | 30.49 | G300E | 3096569.39 | 24.3
559 | Story14 | B15 | 40 MPa RC Beam (42.5 cm x 25 cm) | Beam | 40MPa | Concrete Rectangular | 250 | 425 | 1062.5 | 6925 | 0.74 | 1800.08 | G300E | 3886813.64 | 30.5 | G300E | 3096569.39 | 24.3
560 | Story14 | B16 | 40 MPa RC Beam (42.5 cm x 25 cm) | Beam | 40MPa | Concrete Rectangular | 250 | 425 | 1062.5 | 6925 | 0.74 | 1800.08 | G300E | 2984976.09 | 23.42 | G300E | 3141456.47 | 24.65
561 | Story14 | B17 | 40 MPa RC Beam (42.5 cm x 25 cm) | Beam | 40MPa | Concrete Rectangular | 250 | 425 | 1062.5 | 6925 | 0.74 | 1800.08 | G300E | 4524543.18 | 35.5 | G300E | 2750205.99 | 21.58
562 | Story14 | B18 | 40 MPa RC Beam (42.5 cm x 25 cm) | Beam | 40MPa | Concrete Rectangular | 250 | 425 | 1062.5 | 6925 | 0.74 | 1800.08 | G300E | 4425075 | 34.72 | G300E | 2649454.87 | 20.79
563 | Story14 | B19 | 40 MPa RC Beam (42.5 cm x 25 cm) | Beam | 40MPa | Concrete Rectangular | 250 | 425 | 1062.5 | 6925 | 0.74 | 1800.08 | G300E | 4425075 | 34.72 | G300E | 2649454.87 | 20.79
564 | Story14 | B2 | 40 MPa RC Beam (42.5 cm x 25 cm) | Beam | 40MPa | Concrete Rectangular | 250 | 425 | 1062.5 | 6925 | 0.74 | 1800.08 | G300E | 3886813.64 | 30.5 | G300E | 3096569.39 | 24.3
565 | Story14 | B20 | 40 MPa RC Beam (42.5 cm x 25 cm) | Beam | 40MPa | Concrete Rectangular | 250 | 425 | 1062.5 | 6925 | 0.74 | 1800.08 | G300E | 4926507.95 | 38.66 | G300E | 1020829.36 | 8.01
566 | Story14 | B21 | 40 MPa RC Beam (42.5 cm x 25 cm) | Beam | 40MPa | Concrete Rectangular | 250 | 425 | 1062.5 | 6925 | 0.74 | 1800.08 | G300E | 4420353.41 | 34.68 | G300E | 2076063.53 | 16.29
567 | Story14 | B22 | 40 MPa RC Beam (42.5 cm x 25 cm) | Beam | 40MPa | Concrete Rectangular | 250 | 425 | 1062.5 | 6925 | 0.74 | 1800.08 | G300E | 5099947.73 | 40.02 | G300E | 1034553.69 | 8.12
568 | Story14 | B23 | 40 MPa RC Beam (42.5 cm x 25 cm) | Beam | 40MPa | Concrete Rectangular | 250 | 425 | 1062.5 | 6925 | 0.74 | 1800.08 | G300E | 4490547.73 | 35.23 | G300E | 1464145.35 | 11.49
569 | Story14 | B24 | 40 MPa RC Beam (42.5 cm x 25 cm) | Beam | 40MPa | Concrete Rectangular | 250 | 425 | 1062.5 | 6925 | 0.74 | 1800.08 | G300E | 5099947.73 | 40.02 | G300E | 1034563.05 | 8.12
570 | Story14 | B25 | 40 MPa RC Beam (42.5 cm x 25 cm) | Beam | 40MPa | Concrete Rectangular | 250 | 425 | 1062.5 | 6925 | 0.74 | 1800.08 | G300E | 4420353.41 | 34.68 | G300E | 2076063.53 | 16.29
571 | Story14 | B26 | 40 MPa RC Beam (42.5 cm x 25 cm) | Beam | 40MPa | Concrete Rectangular | 250 | 425 | 1062.5 | 6925 | 0.74 | 1800.08 | G300E | 4926507.95 | 38.66 | G300E | 1020830.7 | 8.01
572 | Story14 | B27 | 40 MPa RC Beam (42.5 cm x 25 cm) | Beam | 40MPa | Concrete Rectangular | 250 | 425 | 1062.5 | 6925 | 0.74 | 1800.08 | G300E | 4425075 | 34.72 | G300E | 2649454.87 | 20.79
573 | Story14 | B28 | 40 MPa RC Beam (42.5 cm x 25 cm) | Beam | 40MPa | Concrete Rectangular | 250 | 425 | 1062.5 | 6925 | 0.74 | 1800.08 | G300E | 4425075 | 34.72 | G300E | 2649456.21 | 20.79
574 | Story14 | B29 | 40 MPa RC Beam (42.5 cm x 25 cm) | Beam | 40MPa | Concrete Rectangular | 250 | 425 | 1062.5 | 6925 | 0.74 | 1800.08 | G300E | 4524543.18 | 35.5 | G300E | 2750203.31 | 21.58
575 | Story14 | B3 | 40 MPa RC Beam (42.5 cm x 25 cm) | Beam | 40MPa | Concrete Rectangular | 250 | 425 | 1062.5 | 6925 | 0.74 | 1800.08 | G300E | 4524543.18 | 35.5 | G300E | 2750205.99 | 21.58
576 | Story14 | B30 | 40 MPa RC Beam (42.5 cm x 25 cm) | Beam | 40MPa | Concrete Rectangular | 250 | 425 | 1062.5 | 6925 | 0.74 | 1800.08 | G300E | 2984976.09 | 23.42 | G300E | 3141456.47 | 24.65
577 | Story14 | B31 | 40 MPa RC Beam (42.5 cm x 25 cm) | Beam | 40MPa | Concrete Rectangular | 250 | 425 | 1062.5 | 6925 | 0.74 | 1800.08 | G300E | 3127992.39 | 24.54 | G300E | 2976074.9 | 23.35
578 | Story14 | B32 | 40 MPa RC Beam (42.5 cm x 25 cm) | Beam | 40MPa | Concrete Rectangular | 250 | 425 | 1062.5 | 6925 | 0.74 | 1800.08 | G300E | 4517618.18 | 35.45 | G300E | 1502800.55 | 11.79
579 | Story14 | B33 | 40 MPa RC Beam (42.5 cm x 25 cm) | Beam | 40MPa | Concrete Rectangular | 250 | 425 | 1062.5 | 6925 | 0.74 | 1800.08 | G300E | 4420353.41 | 34.68 | G300E | 2076063.53 | 16.29
580 | Story14 | B34 | 40 MPa RC Beam (42.5 cm x 25 cm) | Beam | 40MPa | Concrete Rectangular | 250 | 425 | 1062.5 | 6925 | 0.74 | 1800.08 | G300E | 4926507.95 | 38.66 | G300E | 1020829.36 | 8.01
581 | Story14 | B35 | 40 MPa RC Beam (42.5 cm x 25 cm) | Beam | 40MPa | Concrete Rectangular | 250 | 425 | 1062.5 | 6925 | 0.74 | 1800.08 | G300E | 4511322.73 | 35.4 | G300E | 2037286.52 | 15.99
582 | Story14 | B36 | 40 MPa RC Beam (42.5 cm x 25 cm) | Beam | 40MPa | Concrete Rectangular | 250 | 425 | 1062.5 | 6925 | 0.74 | 1800.08 | G300E | 4511322.73 | 35.4 | G300E | 2037289.2 | 15.99
583 | Story14 | B37 | 40 MPa RC Beam (42.5 cm x 25 cm) | Beam | 40MPa | Concrete Rectangular | 250 | 425 | 1062.5 | 7200 | 0.76 | 1871.56 | G300E | 5360556.52 | 42.06 | G300E | 3332001.91 | 26.14
584 | Story14 | B38 | 40 MPa RC Beam (42.5 cm x 25 cm) | Beam | 40MPa | Concrete Rectangular | 250 | 425 | 1062.5 | 6925 | 0.74 | 1800.08 | G300E | 3973061.36 | 31.17 | G300E | 2609943.42 | 20.48
585 | Story14 | B39 | 40 MPa RC Beam (42.5 cm x 25 cm) | Beam | 40MPa | Concrete Rectangular | 250 | 425 | 1062.5 | 7200 | 0.76 | 1871.56 | G300E | 5362747.83 | 42.08 | G300E | 3332079.08 | 26.14
586 | Story14 | B4 | 40 MPa RC Beam (42.5 cm x 25 cm) | Beam | 40MPa | Concrete Rectangular | 250 | 425 | 1062.5 | 6925 | 0.74 | 1800.08 | G300E | 2984976.09 | 23.42 | G300E | 3141456.47 | 24.65
587 | Story14 | B40 | 40 MPa RC Beam (42.5 cm x 25 cm) | Beam | 40MPa | Concrete Rectangular | 250 | 425 | 1062.5 | 6925 | 0.74 | 1800.08 | G300E | 4511322.73 | 35.4 | G300E | 2037285.19 | 15.99
588 | Story14 | B41 | 40 MPa RC Beam (42.5 cm x 25 cm) | Beam | 40MPa | Concrete Rectangular | 250 | 425 | 1062.5 | 6925 | 0.74 | 1800.08 | G300E | 4511637.5 | 35.4 | G300E | 2037309.27 | 15.99
589 | Story14 | B42 | 40 MPa RC Beam (42.5 cm x 25 cm) | Beam | 40MPa | Concrete Rectangular | 250 | 425 | 1062.5 | 6925 | 0.74 | 1800.08 | G300E | 4926507.95 | 38.66 | G300E | 1020832.03 | 8.01
590 | Story14 | B43 | 40 MPa RC Beam (42.5 cm x 25 cm) | Beam | 40MPa | Concrete Rectangular | 250 | 425 | 1062.5 | 6925 | 0.74 | 1800.08 | G300E | 4420353.41 | 34.68 | G300E | 2076063.53 | 16.29
591 | Story14 | B44 | 40 MPa RC Beam (42.5 cm x 25 cm) | Beam | 40MPa | Concrete Rectangular | 250 | 425 | 1062.5 | 6925 | 0.74 | 1800.08 | G300E | 4517618.18 | 35.45 | G300E | 1502800.55 | 11.79
592 | Story14 | B45 | 40 MPa RC Beam (42.5 cm x 25 cm) | Beam | 40MPa | Concrete Rectangular | 250 | 425 | 1062.5 | 6925 | 0.74 | 1800.08 | G300E | 3127992.39 | 24.54 | G300E | 2976074.9 | 23.35
593 | Story14 | B46 | 40 MPa RC Beam (42.5 cm x 25 cm) | Beam | 40MPa | Concrete Rectangular | 250 | 425 | 1062.5 | 6925 | 0.74 | 1800.08 | G300E | 3397027.27 | 26.65 | G300E | 2853577.51 | 22.39
594 | Story14 | B47 | 40 MPa RC Beam (42.5 cm x 25 cm) | Beam | 40MPa | Concrete Rectangular | 250 | 425 | 1062.5 | 6925 | 0.74 | 1800.08 | G300E | 5065007.95 | 39.74 | G300E | 1030001.21 | 8.08
595 | Story14 | B48 | 40 MPa RC Beam (42.5 cm x 25 cm) | Beam | 40MPa | Concrete Rectangular | 250 | 425 | 1062.5 | 6925 | 0.74 | 1800.08 | G300E | 4490547.73 | 35.23 | G300E | 1464145.35 | 11.49
596 | Story14 | B49 | 40 MPa RC Beam (42.5 cm x 25 cm) | Beam | 40MPa | Concrete Rectangular | 250 | 425 | 1062.5 | 6925 | 0.74 | 1800.08 | G300E | 5099947.73 | 40.02 | G300E | 1034551.01 | 8.12
597 | Story14 | B5 | 40 MPa RC Beam (42.5 cm x 25 cm) | Beam | 40MPa | Concrete Rectangular | 250 | 425 | 1062.5 | 6925 | 0.74 | 1800.08 | G300E | 4517618.18 | 35.45 | G300E | 1502800.55 | 11.79
598 | Story14 | B50 | 40 MPa RC Beam (42.5 cm x 25 cm) | Beam | 40MPa | Concrete Rectangular | 250 | 425 | 1062.5 | 6925 | 0.74 | 1800.08 | G300E | 3973061.36 | 31.17 | G300E | 2609943.42 | 20.48
599 | Story14 | B51 | 40 MPa RC Beam (42.5 cm x 25 cm) | Beam | 40MPa | Concrete Rectangular | 250 | 425 | 1062.5 | 7200 | 0.76 | 1871.56 | G300E | 5361182.61 | 42.07 | G300E | 3332017.88 | 26.14
600 | Story14 | B55 | 40 MPa RC Beam (42.5 cm x 25 cm) | Beam | 40MPa | Concrete Rectangular | 250 | 425 | 1062.5 | 6925 | 0.74 | 1800.08 | G300E | 5156716.3 | 40.46 | G300E | 3204772.5 | 25.15
601 | Story14 | B56 | 40 MPa RC Beam (42.5 cm x 25 cm) | Beam | 40MPa | Concrete Rectangular | 250 | 425 | 1062.5 | 6925 | 0.74 | 1800.08 | G300E | 3973376.14 | 31.18 | G300E | 2609943.42 | 20.48
602 | Story14 | B57 | 40 MPa RC Beam (42.5 cm x 25 cm) | Beam | 40MPa | Concrete Rectangular | 250 | 425 | 1062.5 | 6925 | 0.74 | 1800.08 | G300E | 5099003.41 | 40.01 | G300E | 1034518.9 | 8.12
603 | Story14 | B58 | 40 MPa RC Beam (42.5 cm x 25 cm) | Beam | 40MPa | Concrete Rectangular | 250 | 425 | 1062.5 | 6925 | 0.74 | 1800.08 | G300E | 4489918.18 | 35.23 | G300E | 1464145.35 | 11.49
604 | Story14 | B59 | 40 MPa RC Beam (42.5 cm x 25 cm) | Beam | 40MPa | Concrete Rectangular | 250 | 425 | 1062.5 | 6925 | 0.74 | 1800.08 | G300E | 5065007.95 | 39.74 | G300E | 1029999.87 | 8.08
605 | Story14 | B6 | 40 MPa RC Beam (42.5 cm x 25 cm) | Beam | 40MPa | Concrete Rectangular | 250 | 425 | 1062.5 | 6925 | 0.74 | 1800.08 | G300E | 3127992.39 | 24.54 | G300E | 2976074.9 | 23.35
606 | Story14 | B60 | 40 MPa RC Beam (42.5 cm x 25 cm) | Beam | 40MPa | Concrete Rectangular | 250 | 425 | 1062.5 | 6925 | 0.74 | 1800.08 | G300E | 3397027.27 | 26.65 | G300E | 2853577.51 | 22.39
607 | Story14 | B61 | 40 MPa RC Beam (42.5 cm x 25 cm) | Beam | 40MPa | Concrete Rectangular | 250 | 425 | 1062.5 | 6925 | 0.74 | 1800.08 | G300E | 3444434.78 | 27.03 | G300E | 2976074.9 | 23.35
608 | Story14 | B62 | 40 MPa RC Beam (42.5 cm x 25 cm) | Beam | 40MPa | Concrete Rectangular | 250 | 425 | 1062.5 | 6925 | 0.74 | 1800.08 | G300E | 5065007.95 | 39.74 | G300E | 1029997.19 | 8.08
609 | Story14 | B63 | 40 MPa RC Beam (42.5 cm x 25 cm) | Beam | 40MPa | Concrete Rectangular | 250 | 425 | 1062.5 | 6925 | 0.74 | 1800.08 | G300E | 4420353.41 | 34.68 | G300E | 2076063.53 | 16.29
610 | Story14 | B64 | 40 MPa RC Beam (42.5 cm x 25 cm) | Beam | 40MPa | Concrete Rectangular | 250 | 425 | 1062.5 | 6925 | 0.74 | 1800.08 | G300E | 5099947.73 | 40.02 | G300E | 1034551.01 | 8.12
611 | Story14 | B65 | 40 MPa RC Beam (42.5 cm x 25 cm) | Beam | 40MPa | Concrete Rectangular | 250 | 425 | 1062.5 | 6925 | 0.74 | 1800.08 | G300E | 4511322.73 | 35.4 | G300E | 2037287.86 | 15.99
612 | Story14 | B66 | 40 MPa RC Beam (42.5 cm x 25 cm) | Beam | 40MPa | Concrete Rectangular | 250 | 425 | 1062.5 | 7200 | 0.76 | 1871.56 | G300E | 5361182.61 | 42.07 | G300E | 3332020.54 | 26.14
613 | Story14 | B67 | 40 MPa RC Beam (42.5 cm x 25 cm) | Beam | 40MPa | Concrete Rectangular | 250 | 425 | 1062.5 | 6925 | 0.74 | 1800.08 | G300E | 5155511.96 | 40.45 | G300E | 3204737.95 | 25.15
614 | Story14 | B69 | 40 MPa RC Beam (42.5 cm x 25 cm) | Beam | 40MPa | Concrete Rectangular | 250 | 425 | 1062.5 | 6925 | 0.74 | 1800.08 | G300E | 5011592.39 | 39.32 | G300E | 3190786.26 | 25.04
615 | Story14 | B7 | 40 MPa RC Beam (42.5 cm x 25 cm) | Beam | 40MPa | Concrete Rectangular | 250 | 425 | 1062.5 | 6925 | 0.74 | 1800.08 | G300E | 5065007.95 | 39.74 | G300E | 1030001.21 | 8.08
616 | Story14 | B70 | 40 MPa RC Beam (42.5 cm x 25 cm) | Beam | 40MPa | Concrete Rectangular | 250 | 425 | 1062.5 | 6925 | 0.74 | 1800.08 | G300E | 4998645.65 | 39.22 | G300E | 3190786.26 | 25.04
617 | Story14 | B71 | 40 MPa RC Beam (42.5 cm x 25 cm) | Beam | 40MPa | Concrete Rectangular | 250 | 425 | 1062.5 | 6925 | 0.74 | 1800.08 | G300E | 4478901.14 | 35.14 | G300E | 2037402.91 | 15.99
618 | Story14 | B72 | 40 MPa RC Beam (42.5 cm x 25 cm) | Beam | 40MPa | Concrete Rectangular | 250 | 425 | 1062.5 | 6925 | 0.74 | 1800.08 | G300E | 5099632.95 | 40.01 | G300E | 1034650.01 | 8.12
619 | Story14 | B73 | 40 MPa RC Beam (42.5 cm x 25 cm) | Beam | 40MPa | Concrete Rectangular | 250 | 425 | 1062.5 | 6925 | 0.74 | 1800.08 | G300E | 4418779.55 | 34.67 | G300E | 2076063.53 | 16.29
620 | Story14 | B74 | 40 MPa RC Beam (42.5 cm x 25 cm) | Beam | 40MPa | Concrete Rectangular | 250 | 425 | 1062.5 | 6925 | 0.74 | 1800.08 | G300E | 5065322.73 | 39.74 | G300E | 1029962.41 | 8.08
621 | Story14 | B75 | 40 MPa RC Beam (42.5 cm x 25 cm) | Beam | 40MPa | Concrete Rectangular | 250 | 425 | 1062.5 | 6925 | 0.74 | 1800.08 | G300E | 3444434.78 | 27.03 | G300E | 2976074.9 | 23.35
622 | Story14 | B76 | 40 MPa RC Beam (42.5 cm x 25 cm) | Beam | 40MPa | Concrete Rectangular | 250 | 425 | 1062.5 | 6925 | 0.74 | 1800.08 | G300E | 2984976.09 | 23.42 | G300E | 3141456.47 | 24.65
623 | Story14 | B77 | 40 MPa RC Beam (42.5 cm x 25 cm) | Beam | 40MPa | Concrete Rectangular | 250 | 425 | 1062.5 | 6925 | 0.74 | 1800.08 | G300E | 4517618.18 | 35.45 | G300E | 1502799.21 | 11.79
624 | Story14 | B78 | 40 MPa RC Beam (42.5 cm x 25 cm) | Beam | 40MPa | Concrete Rectangular | 250 | 425 | 1062.5 | 6925 | 0.74 | 1800.08 | G300E | 4425075 | 34.72 | G300E | 2649454.87 | 20.79
625 | Story14 | B79 | 40 MPa RC Beam (42.5 cm x 25 cm) | Beam | 40MPa | Concrete Rectangular | 250 | 425 | 1062.5 | 6925 | 0.74 | 1800.08 | G300E | 4926507.95 | 38.66 | G300E | 1020830.7 | 8.01
626 | Story14 | B8 | 40 MPa RC Beam (42.5 cm x 25 cm) | Beam | 40MPa | Concrete Rectangular | 250 | 425 | 1062.5 | 6925 | 0.74 | 1800.08 | G300E | 3397027.27 | 26.65 | G300E | 2853577.51 | 22.39
627 | Story14 | B80 | 40 MPa RC Beam (42.5 cm x 25 cm) | Beam | 40MPa | Concrete Rectangular | 250 | 425 | 1062.5 | 6925 | 0.74 | 1800.08 | G300E | 4926507.95 | 38.66 | G300E | 1020829.36 | 8.01
628 | Story14 | B81 | 40 MPa RC Beam (42.5 cm x 25 cm) | Beam | 40MPa | Concrete Rectangular | 250 | 425 | 1062.5 | 6925 | 0.74 | 1800.08 | G300E | 4511637.5 | 35.4 | G300E | 2037321.31 | 15.99
629 | Story14 | B82 | 40 MPa RC Beam (42.5 cm x 25 cm) | Beam | 40MPa | Concrete Rectangular | 250 | 425 | 1062.5 | 6925 | 0.74 | 1800.08 | G300E | 5099003.41 | 40.01 | G300E | 1034521.58 | 8.12
630 | Story14 | B83 | 40 MPa RC Beam (42.5 cm x 25 cm) | Beam | 40MPa | Concrete Rectangular | 250 | 425 | 1062.5 | 6925 | 0.74 | 1800.08 | G300E | 3973376.14 | 31.18 | G300E | 2609943.42 | 20.48
631 | Story14 | B84 | 40 MPa RC Beam (42.5 cm x 25 cm) | Beam | 40MPa | Concrete Rectangular | 250 | 425 | 1062.5 | 6925 | 0.74 | 1800.08 | G300E | 5099947.73 | 40.02 | G300E | 1034593.82 | 8.12
632 | Story14 | B85 | 40 MPa RC Beam (42.5 cm x 25 cm) | Beam | 40MPa | Concrete Rectangular | 250 | 425 | 1062.5 | 6925 | 0.74 | 1800.08 | G300E | 4477012.5 | 35.13 | G300E | 2037163.45 | 15.98
633 | Story14 | B86 | 40 MPa RC Beam (42.5 cm x 25 cm) | Beam | 40MPa | Concrete Rectangular | 250 | 425 | 1062.5 | 6925 | 0.74 | 1800.08 | G300E | 4896604.55 | 38.42 | G300E | 1018721.01 | 7.99
634 | Story14 | B87 | 40 MPa RC Beam (42.5 cm x 25 cm) | Beam | 40MPa | Concrete Rectangular | 250 | 425 | 1062.5 | 6925 | 0.74 | 1800.08 | G300E | 4889364.77 | 38.36 | G300E | 559319.5 | 4.39
635 | Story14 | B88 | 40 MPa RC Beam (42.5 cm x 25 cm) | Beam | 40MPa | Concrete Rectangular | 250 | 425 | 1062.5 | 6925 | 0.74 | 1800.08 | G300E | 4386043.18 | 34.41 | G300E | 2648962.57 | 20.78
636 | Story14 | B89 | 40 MPa RC Beam (42.5 cm x 25 cm) | Beam | 40MPa | Concrete Rectangular | 250 | 425 | 1062.5 | 6925 | 0.74 | 1800.08 | G300E | 4517303.41 | 35.44 | G300E | 1502761.75 | 11.79
637 | Story14 | B9 | 40 MPa RC Beam (42.5 cm x 25 cm) | Beam | 40MPa | Concrete Rectangular | 250 | 425 | 1062.5 | 6925 | 0.74 | 1800.08 | G300E | 5065007.95 | 39.74 | G300E | 1029998.53 | 8.08
638 | Story14 | B90 | 40 MPa RC Beam (42.5 cm x 25 cm) | Beam | 40MPa | Concrete Rectangular | 250 | 425 | 1062.5 | 6925 | 0.74 | 1800.08 | G300E | 2984373.91 | 23.42 | G300E | 3141456.47 | 24.65
639 | Story14 | B91 | 40 MPa RC Beam (42.5 cm x 25 cm) | Beam | 40MPa | Concrete Rectangular | 250 | 425 | 1062.5 | 6925 | 0.74 | 1800.08 | G300E | 3886498.86 | 30.49 | G300E | 3096569.39 | 24.3
640 | Story14 | B92 | 40 MPa RC Beam (42.5 cm x 25 cm) | Beam | 40MPa | Concrete Rectangular | 250 | 425 | 1062.5 | 6925 | 0.74 | 1800.08 | G300E | 4524543.18 | 35.5 | G300E | 2750205.99 | 21.58
641 | Story14 | B93 | 40 MPa RC Beam (42.5 cm x 25 cm) | Beam | 40MPa | Concrete Rectangular | 250 | 425 | 1062.5 | 6925 | 0.74 | 1800.08 | G300E | 4524543.18 | 35.5 | G300E | 2750203.31 | 21.58
642 | Story14 | B94 | 40 MPa RC Beam (42.5 cm x 25 cm) | Beam | 40MPa | Concrete Rectangular | 250 | 425 | 1062.5 | 6925 | 0.74 | 1800.08 | G300E | 4425075 | 34.72 | G300E | 2649456.21 | 20.79
643 | Story14 | B95 | 40 MPa RC Beam (42.5 cm x 25 cm) | Beam | 40MPa | Concrete Rectangular | 250 | 425 | 1062.5 | 6925 | 0.74 | 1800.08 | G300E | 4517618.18 | 35.45 | G300E | 1502800.55 | 11.79
644 | Story14 | B96 | 40 MPa RC Beam (42.5 cm x 25 cm) | Beam | 40MPa | Concrete Rectangular | 250 | 425 | 1062.5 | 6925 | 0.74 | 1800.08 | G300E | 4420353.41 | 34.68 | G300E | 2076063.53 | 16.29
645 | Story14 | B97 | 40 MPa RC Beam (42.5 cm x 25 cm) | Beam | 40MPa | Concrete Rectangular | 250 | 425 | 1062.5 | 6925 | 0.74 | 1800.08 | G300E | 5065007.95 | 39.74 | G300E | 1030001.21 | 8.08
646 | Story14 | B98 | 40 MPa RC Beam (42.5 cm x 25 cm) | Beam | 40MPa | Concrete Rectangular | 250 | 425 | 1062.5 | 6925 | 0.74 | 1800.08 | G300E | 4489918.18 | 35.23 | G300E | 1464145.35 | 11.49
647 | Story14 | B99 | 40 MPa RC Beam (42.5 cm x 25 cm) | Beam | 40MPa | Concrete Rectangular | 250 | 425 | 1062.5 | 6925 | 0.74 | 1800.08 | G300E | 5065322.73 | 39.74 | G300E | 1029962.41 | 8.08
648 | Story15 | B1 | 40 MPa RC Beam (42.5 cm x 25 cm) | Beam | 40MPa | Concrete Rectangular | 250 | 425 | 1062.5 | 6937.5 | 0.74 | 1803.33 | G300E | 2681494.57 | 21.04 | G300E | 3143483.13 | 24.66
649 | Story15 | B10 | 40 MPa RC Beam (42.5 cm x 25 cm) | Beam | 40MPa | Concrete Rectangular | 250 | 425 | 1062.5 | 6937.5 | 0.74 | 1803.33 | G300E | 3168627.72 | 24.86 | G300E | 3591645.25 | 28.18
650 | Story15 | B100 | 40 MPa RC Beam (42.5 cm x 25 cm) | Beam | 40MPa | Concrete Rectangular | 250 | 425 | 1062.5 | 6937.5 | 0.74 | 1803.33 | G300E | 4704255.68 | 36.91 | G300E | 2692833.67 | 21.13
651 | Story15 | B101 | 40 MPa RC Beam (42.5 cm x 25 cm) | Beam | 40MPa | Concrete Rectangular | 250 | 425 | 1062.5 | 6937.5 | 0.74 | 1803.33 | G300E | 5523826.7 | 43.34 | G300E | 1501946.99 | 11.78
652 | Story15 | B102 | 40 MPa RC Beam (42.5 cm x 25 cm) | Beam | 40MPa | Concrete Rectangular | 250 | 425 | 1062.5 | 6937.5 | 0.74 | 1803.33 | G300E | 5109153.41 | 40.09 | G300E | 1473667.46 | 11.56
653 | Story15 | B103 | 40 MPa RC Beam (42.5 cm x 25 cm) | Beam | 40MPa | Concrete Rectangular | 250 | 425 | 1062.5 | 6937.5 | 0.74 | 1803.33 | G300E | 4871386.36 | 38.22 | G300E | 2647735.98 | 20.78
654 | Story15 | B104 | 40 MPa RC Beam (42.5 cm x 25 cm) | Beam | 40MPa | Concrete Rectangular | 250 | 425 | 1062.5 | 6937.5 | 0.74 | 1803.33 | G300E | 4866340.91 | 38.18 | G300E | 2647211.96 | 20.77
655 | Story15 | B105 | 40 MPa RC Beam (42.5 cm x 25 cm) | Beam | 40MPa | Concrete Rectangular | 250 | 425 | 1062.5 | 6937.5 | 0.74 | 1803.33 | G300E | 2746948.37 | 21.55 | G300E | 3147102.69 | 24.69
656 | Story15 | B106 | 40 MPa RC Beam (42.5 cm x 25 cm) | Beam | 40MPa | Concrete Rectangular | 250 | 425 | 1062.5 | 6937.5 | 0.74 | 1803.33 | G300E | 2681494.57 | 21.04 | G300E | 3143483.13 | 24.66
657 | Story15 | B107 | 40 MPa RC Beam (42.5 cm x 25 cm) | Beam | 40MPa | Concrete Rectangular | 250 | 425 | 1062.5 | 6937.5 | 0.74 | 1803.33 | G300E | 3785667.61 | 29.7 | G300E | 3403296.74 | 26.7
658 | Story15 | B108 | 40 MPa RC Beam (42.5 cm x 25 cm) | Beam | 40MPa | Concrete Rectangular | 250 | 425 | 1062.5 | 6937.5 | 0.74 | 1803.33 | G300E | 3280834.24 | 25.74 | G300E | 3591645.25 | 28.18
659 | Story15 | B109 | 40 MPa RC Beam (42.5 cm x 25 cm) | Beam | 40MPa | Concrete Rectangular | 250 | 425 | 1062.5 | 6937.5 | 0.74 | 1803.33 | G300E | 3743727.27 | 29.37 | G300E | 3260447.31 | 25.58
660 | Story15 | B11 | 40 MPa RC Beam (42.5 cm x 25 cm) | Beam | 40MPa | Concrete Rectangular | 250 | 425 | 1062.5 | 6937.5 | 0.74 | 1803.33 | G300E | 5525403.41 | 43.35 | G300E | 1502123.9 | 11.79
661 | Story15 | B110 | 40 MPa RC Beam (42.5 cm x 25 cm) | Beam | 40MPa | Concrete Rectangular | 250 | 425 | 1062.5 | 6937.5 | 0.74 | 1803.33 | G300E | 3168326.09 | 24.86 | G300E | 3590740.36 | 28.17
662 | Story15 | B111 | 40 MPa RC Beam (42.5 cm x 25 cm) | Beam | 40MPa | Concrete Rectangular | 250 | 425 | 1062.5 | 6937.5 | 0.74 | 1803.33 | G300E | 3784721.59 | 29.7 | G300E | 3403296.74 | 26.7
663 | Story15 | B112 | 40 MPa RC Beam (42.5 cm x 25 cm) | Beam | 40MPa | Concrete Rectangular | 250 | 425 | 1062.5 | 6937.5 | 0.74 | 1803.33 | G300E | 2746646.74 | 21.55 | G300E | 3141070.08 | 24.65
664 | Story15 | B12 | 40 MPa RC Beam (42.5 cm x 25 cm) | Beam | 40MPa | Concrete Rectangular | 250 | 425 | 1062.5 | 6937.5 | 0.74 | 1803.33 | G300E | 3785667.61 | 29.7 | G300E | 3403296.74 | 26.7
665 | Story15 | B13 | 40 MPa RC Beam (42.5 cm x 25 cm) | Beam | 40MPa | Concrete Rectangular | 250 | 425 | 1062.5 | 6937.5 | 0.74 | 1803.33 | G300E | 4887784.09 | 38.35 | G300E | 2647848.55 | 20.78
666 | Story15 | B14 | 40 MPa RC Beam (42.5 cm x 25 cm) | Beam | 40MPa | Concrete Rectangular | 250 | 425 | 1062.5 | 6937.5 | 0.74 | 1803.33 | G300E | 2657665.76 | 20.85 | G300E | 3143483.13 | 24.66
667 | Story15 | B15 | 40 MPa RC Beam (42.5 cm x 25 cm) | Beam | 40MPa | Concrete Rectangular | 250 | 425 | 1062.5 | 6937.5 | 0.74 | 1803.33 | G300E | 2681494.57 | 21.04 | G300E | 3143483.13 | 24.66
668 | Story15 | B16 | 40 MPa RC Beam (42.5 cm x 25 cm) | Beam | 40MPa | Concrete Rectangular | 250 | 425 | 1062.5 | 6937.5 | 0.74 | 1803.33 | G300E | 3785667.61 | 29.7 | G300E | 3403296.74 | 26.7
669 | Story15 | B17 | 40 MPa RC Beam (42.5 cm x 25 cm) | Beam | 40MPa | Concrete Rectangular | 250 | 425 | 1062.5 | 6937.5 | 0.74 | 1803.33 | G300E | 4887784.09 | 38.35 | G300E | 2647848.55 | 20.78
670 | Story15 | B18 | 40 MPa RC Beam (42.5 cm x 25 cm) | Beam | 40MPa | Concrete Rectangular | 250 | 425 | 1062.5 | 6937.5 | 0.74 | 1803.33 | G300E | 5152355.11 | 40.43 | G300E | 1483965.54 | 11.64
671 | Story15 | B19 | 40 MPa RC Beam (42.5 cm x 25 cm) | Beam | 40MPa | Concrete Rectangular | 250 | 425 | 1062.5 | 6937.5 | 0.74 | 1803.33 | G300E | 5152355.11 | 40.43 | G300E | 1483965.54 | 11.64
672 | Story15 | B2 | 40 MPa RC Beam (42.5 cm x 25 cm) | Beam | 40MPa | Concrete Rectangular | 250 | 425 | 1062.5 | 6937.5 | 0.74 | 1803.33 | G300E | 2681494.57 | 21.04 | G300E | 3143483.13 | 24.66
673 | Story15 | B20 | 40 MPa RC Beam (42.5 cm x 25 cm) | Beam | 40MPa | Concrete Rectangular | 250 | 425 | 1062.5 | 6937.5 | 0.74 | 1803.33 | G300E | 5368048.3 | 42.12 | G300E | 1038139.25 | 8.15
674 | Story15 | B21 | 40 MPa RC Beam (42.5 cm x 25 cm) | Beam | 40MPa | Concrete Rectangular | 250 | 425 | 1062.5 | 6937.5 | 0.74 | 1803.33 | G300E | 4704571.02 | 36.91 | G300E | 2692833.67 | 21.13
675 | Story15 | B22 | 40 MPa RC Beam (42.5 cm x 25 cm) | Beam | 40MPa | Concrete Rectangular | 250 | 425 | 1062.5 | 6937.5 | 0.74 | 1803.33 | G300E | 5655954.55 | 44.38 | G300E | 1525479.54 | 11.97
676 | Story15 | B23 | 40 MPa RC Beam (42.5 cm x 25 cm) | Beam | 40MPa | Concrete Rectangular | 250 | 425 | 1062.5 | 6937.5 | 0.74 | 1803.33 | G300E | 4866340.91 | 38.18 | G300E | 1466788.21 | 11.51
677 | Story15 | B24 | 40 MPa RC Beam (42.5 cm x 25 cm) | Beam | 40MPa | Concrete Rectangular | 250 | 425 | 1062.5 | 6937.5 | 0.74 | 1803.33 | G300E | 5656269.89 | 44.38 | G300E | 1525491.61 | 11.97
678 | Story15 | B25 | 40 MPa RC Beam (42.5 cm x 25 cm) | Beam | 40MPa | Concrete Rectangular | 250 | 425 | 1062.5 | 6937.5 | 0.74 | 1803.33 | G300E | 4704571.02 | 36.91 | G300E | 2692833.67 | 21.13
679 | Story15 | B26 | 40 MPa RC Beam (42.5 cm x 25 cm) | Beam | 40MPa | Concrete Rectangular | 250 | 425 | 1062.5 | 6937.5 | 0.74 | 1803.33 | G300E | 5368048.3 | 42.12 | G300E | 1038140.59 | 8.15
680 | Story15 | B27 | 40 MPa RC Beam (42.5 cm x 25 cm) | Beam | 40MPa | Concrete Rectangular | 250 | 425 | 1062.5 | 6937.5 | 0.74 | 1803.33 | G300E | 5152355.11 | 40.43 | G300E | 1483968.22 | 11.64
681 | Story15 | B28 | 40 MPa RC Beam (42.5 cm x 25 cm) | Beam | 40MPa | Concrete Rectangular | 250 | 425 | 1062.5 | 6937.5 | 0.74 | 1803.33 | G300E | 5152355.11 | 40.43 | G300E | 1483965.54 | 11.64
682 | Story15 | B29 | 40 MPa RC Beam (42.5 cm x 25 cm) | Beam | 40MPa | Concrete Rectangular | 250 | 425 | 1062.5 | 6937.5 | 0.74 | 1803.33 | G300E | 4887784.09 | 38.35 | G300E | 2647849.89 | 20.78
683 | Story15 | B3 | 40 MPa RC Beam (42.5 cm x 25 cm) | Beam | 40MPa | Concrete Rectangular | 250 | 425 | 1062.5 | 6937.5 | 0.74 | 1803.33 | G300E | 4887784.09 | 38.35 | G300E | 2647848.55 | 20.78
684 | Story15 | B30 | 40 MPa RC Beam (42.5 cm x 25 cm) | Beam | 40MPa | Concrete Rectangular | 250 | 425 | 1062.5 | 6937.5 | 0.74 | 1803.33 | G300E | 3785667.61 | 29.7 | G300E | 3403296.74 | 26.7
685 | Story15 | B31 | 40 MPa RC Beam (42.5 cm x 25 cm) | Beam | 40MPa | Concrete Rectangular | 250 | 425 | 1062.5 | 6937.5 | 0.74 | 1803.33 | G300E | 3280834.24 | 25.74 | G300E | 3591645.25 | 28.18
686 | Story15 | B32 | 40 MPa RC Beam (42.5 cm x 25 cm) | Beam | 40MPa | Concrete Rectangular | 250 | 425 | 1062.5 | 6937.5 | 0.74 | 1803.33 | G300E | 5525403.41 | 43.35 | G300E | 1502126.58 | 11.79
687 | Story15 | B33 | 40 MPa RC Beam (42.5 cm x 25 cm) | Beam | 40MPa | Concrete Rectangular | 250 | 425 | 1062.5 | 6937.5 | 0.74 | 1803.33 | G300E | 4704571.02 | 36.91 | G300E | 2692833.67 | 21.13
688 | Story15 | B34 | 40 MPa RC Beam (42.5 cm x 25 cm) | Beam | 40MPa | Concrete Rectangular | 250 | 425 | 1062.5 | 6937.5 | 0.74 | 1803.33 | G300E | 5368048.3 | 42.12 | G300E | 1038139.25 | 8.15
689 | Story15 | B35 | 40 MPa RC Beam (42.5 cm x 25 cm) | Beam | 40MPa | Concrete Rectangular | 250 | 425 | 1062.5 | 6937.5 | 0.74 | 1803.33 | G300E | 5001306.82 | 39.24 | G300E | 2239319.99 | 17.57
690 | Story15 | B36 | 40 MPa RC Beam (42.5 cm x 25 cm) | Beam | 40MPa | Concrete Rectangular | 250 | 425 | 1062.5 | 6937.5 | 0.74 | 1803.33 | G300E | 5001306.82 | 39.24 | G300E | 2239322.67 | 17.57
691 | Story15 | B37 | 40 MPa RC Beam (42.5 cm x 25 cm) | Beam | 40MPa | Concrete Rectangular | 250 | 425 | 1062.5 | 7200 | 0.76 | 1871.56 | G300E | 6151930.43 | 48.27 | G300E | 3354747.1 | 26.32
692 | Story15 | B38 | 40 MPa RC Beam (42.5 cm x 25 cm) | Beam | 40MPa | Concrete Rectangular | 250 | 425 | 1062.5 | 6937.5 | 0.74 | 1803.33 | G300E | 4308818.18 | 33.81 | G300E | 2692833.67 | 21.13
693 | Story15 | B39 | 40 MPa RC Beam (42.5 cm x 25 cm) | Beam | 40MPa | Concrete Rectangular | 250 | 425 | 1062.5 | 7200 | 0.76 | 1871.56 | G300E | 6155060.87 | 48.29 | G300E | 3354937.36 | 26.32
694 | Story15 | B4 | 40 MPa RC Beam (42.5 cm x 25 cm) | Beam | 40MPa | Concrete Rectangular | 250 | 425 | 1062.5 | 6937.5 | 0.74 | 1803.33 | G300E | 3785667.61 | 29.7 | G300E | 3403296.74 | 26.7
695 | Story15 | B40 | 40 MPa RC Beam (42.5 cm x 25 cm) | Beam | 40MPa | Concrete Rectangular | 250 | 425 | 1062.5 | 6937.5 | 0.74 | 1803.33 | G300E | 5000991.48 | 39.24 | G300E | 2239314.63 | 17.57
696 | Story15 | B41 | 40 MPa RC Beam (42.5 cm x 25 cm) | Beam | 40MPa | Concrete Rectangular | 250 | 425 | 1062.5 | 6937.5 | 0.74 | 1803.33 | G300E | 5000991.48 | 39.24 | G300E | 2239342.77 | 17.57
697 | Story15 | B42 | 40 MPa RC Beam (42.5 cm x 25 cm) | Beam | 40MPa | Concrete Rectangular | 250 | 425 | 1062.5 | 6937.5 | 0.74 | 1803.33 | G300E | 5368363.64 | 42.12 | G300E | 1038141.93 | 8.15
698 | Story15 | B43 | 40 MPa RC Beam (42.5 cm x 25 cm) | Beam | 40MPa | Concrete Rectangular | 250 | 425 | 1062.5 | 6937.5 | 0.74 | 1803.33 | G300E | 4704886.36 | 36.92 | G300E | 2692833.67 | 21.13
699 | Story15 | B44 | 40 MPa RC Beam (42.5 cm x 25 cm) | Beam | 40MPa | Concrete Rectangular | 250 | 425 | 1062.5 | 6937.5 | 0.74 | 1803.33 | G300E | 5525403.41 | 43.35 | G300E | 1502133.28 | 11.79
700 | Story15 | B45 | 40 MPa RC Beam (42.5 cm x 25 cm) | Beam | 40MPa | Concrete Rectangular | 250 | 425 | 1062.5 | 6937.5 | 0.74 | 1803.33 | G300E | 3280834.24 | 25.74 | G300E | 3591645.25 | 28.18
701 | Story15 | B46 | 40 MPa RC Beam (42.5 cm x 25 cm) | Beam | 40MPa | Concrete Rectangular | 250 | 425 | 1062.5 | 6937.5 | 0.74 | 1803.33 | G300E | 3743727.27 | 29.37 | G300E | 3262339.35 | 25.6
702 | Story15 | B47 | 40 MPa RC Beam (42.5 cm x 25 cm) | Beam | 40MPa | Concrete Rectangular | 250 | 425 | 1062.5 | 6937.5 | 0.74 | 1803.33 | G300E | 5291420.45 | 41.52 | G300E | 2021155.8 | 15.86
703 | Story15 | B48 | 40 MPa RC Beam (42.5 cm x 25 cm) | Beam | 40MPa | Concrete Rectangular | 250 | 425 | 1062.5 | 6937.5 | 0.74 | 1803.33 | G300E | 4866340.91 | 38.18 | G300E | 1466788.21 | 11.51
704 | Story15 | B49 | 40 MPa RC Beam (42.5 cm x 25 cm) | Beam | 40MPa | Concrete Rectangular | 250 | 425 | 1062.5 | 6937.5 | 0.74 | 1803.33 | G300E | 5655954.55 | 44.38 | G300E | 1525475.52 | 11.97
705 | Story15 | B5 | 40 MPa RC Beam (42.5 cm x 25 cm) | Beam | 40MPa | Concrete Rectangular | 250 | 425 | 1062.5 | 6937.5 | 0.74 | 1803.33 | G300E | 5525403.41 | 43.35 | G300E | 1502127.92 | 11.79
706 | Story15 | B50 | 40 MPa RC Beam (42.5 cm x 25 cm) | Beam | 40MPa | Concrete Rectangular | 250 | 425 | 1062.5 | 6937.5 | 0.74 | 1803.33 | G300E | 4308818.18 | 33.81 | G300E | 2692833.67 | 21.13
707 | Story15 | B51 | 40 MPa RC Beam (42.5 cm x 25 cm) | Beam | 40MPa | Concrete Rectangular | 250 | 425 | 1062.5 | 7200 | 0.76 | 1871.56 | G300E | 6152556.52 | 48.28 | G300E | 3354792.34 | 26.32
708 | Story15 | B55 | 40 MPa RC Beam (42.5 cm x 25 cm) | Beam | 40MPa | Concrete Rectangular | 250 | 425 | 1062.5 | 6937.5 | 0.74 | 1803.33 | G300E | 5927942.93 | 46.51 | G300E | 3232532.2 | 25.36
709 | Story15 | B56 | 40 MPa RC Beam (42.5 cm x 25 cm) | Beam | 40MPa | Concrete Rectangular | 250 | 425 | 1062.5 | 6937.5 | 0.74 | 1803.33 | G300E | 4309448.86 | 33.81 | G300E | 2692833.67 | 21.13
710 | Story15 | B57 | 40 MPa RC Beam (42.5 cm x 25 cm) | Beam | 40MPa | Concrete Rectangular | 250 | 425 | 1062.5 | 6937.5 | 0.74 | 1803.33 | G300E | 5655323.86 | 44.37 | G300E | 1525423.25 | 11.97
711 | Story15 | B58 | 40 MPa RC Beam (42.5 cm x 25 cm) | Beam | 40MPa | Concrete Rectangular | 250 | 425 | 1062.5 | 6937.5 | 0.74 | 1803.33 | G300E | 4866025.57 | 38.18 | G300E | 1466788.21 | 11.51
712 | Story15 | B59 | 40 MPa RC Beam (42.5 cm x 25 cm) | Beam | 40MPa | Concrete Rectangular | 250 | 425 | 1062.5 | 6937.5 | 0.74 | 1803.33 | G300E | 5292051.14 | 41.52 | G300E | 2021157.14 | 15.86
713 | Story15 | B6 | 40 MPa RC Beam (42.5 cm x 25 cm) | Beam | 40MPa | Concrete Rectangular | 250 | 425 | 1062.5 | 6937.5 | 0.74 | 1803.33 | G300E | 3280834.24 | 25.74 | G300E | 3591645.25 | 28.18
714 | Story15 | B60 | 40 MPa RC Beam (42.5 cm x 25 cm) | Beam | 40MPa | Concrete Rectangular | 250 | 425 | 1062.5 | 6937.5 | 0.74 | 1803.33 | G300E | 3743727.27 | 29.37 | G300E | 3260447.31 | 25.58
715 | Story15 | B61 | 40 MPa RC Beam (42.5 cm x 25 cm) | Beam | 40MPa | Concrete Rectangular | 250 | 425 | 1062.5 | 6937.5 | 0.74 | 1803.33 | G300E | 3168627.72 | 24.86 | G300E | 3591645.25 | 28.18
716 | Story15 | B62 | 40 MPa RC Beam (42.5 cm x 25 cm) | Beam | 40MPa | Concrete Rectangular | 250 | 425 | 1062.5 | 6937.5 | 0.74 | 1803.33 | G300E | 5291420.45 | 41.52 | G300E | 2021155.8 | 15.86
717 | Story15 | B63 | 40 MPa RC Beam (42.5 cm x 25 cm) | Beam | 40MPa | Concrete Rectangular | 250 | 425 | 1062.5 | 6937.5 | 0.74 | 1803.33 | G300E | 4704886.36 | 36.92 | G300E | 2692833.67 | 21.13
718 | Story15 | B64 | 40 MPa RC Beam (42.5 cm x 25 cm) | Beam | 40MPa | Concrete Rectangular | 250 | 425 | 1062.5 | 6937.5 | 0.74 | 1803.33 | G300E | 5655954.55 | 44.38 | G300E | 1525475.52 | 11.97
719 | Story15 | B65 | 40 MPa RC Beam (42.5 cm x 25 cm) | Beam | 40MPa | Concrete Rectangular | 250 | 425 | 1062.5 | 6937.5 | 0.74 | 1803.33 | G300E | 5001306.82 | 39.24 | G300E | 2239318.65 | 17.57
720 | Story15 | B66 | 40 MPa RC Beam (42.5 cm x 25 cm) | Beam | 40MPa | Concrete Rectangular | 250 | 425 | 1062.5 | 7200 | 0.76 | 1871.56 | G300E | 6152556.52 | 48.28 | G300E | 3354798.99 | 26.32
721 | Story15 | B67 | 40 MPa RC Beam (42.5 cm x 25 cm) | Beam | 40MPa | Concrete Rectangular | 250 | 425 | 1062.5 | 6937.5 | 0.74 | 1803.33 | G300E | 5927038.04 | 46.51 | G300E | 3232441.18 | 25.36
722 | Story15 | B69 | 40 MPa RC Beam (42.5 cm x 25 cm) | Beam | 40MPa | Concrete Rectangular | 250 | 425 | 1062.5 | 6937.5 | 0.74 | 1803.33 | G300E | 5779842.39 | 45.35 | G300E | 3202710 | 25.13
723 | Story15 | B7 | 40 MPa RC Beam (42.5 cm x 25 cm) | Beam | 40MPa | Concrete Rectangular | 250 | 425 | 1062.5 | 6937.5 | 0.74 | 1803.33 | G300E | 5291420.45 | 41.52 | G300E | 2021155.8 | 15.86
724 | Story15 | B70 | 40 MPa RC Beam (42.5 cm x 25 cm) | Beam | 40MPa | Concrete Rectangular | 250 | 425 | 1062.5 | 6937.5 | 0.74 | 1803.33 | G300E | 5765967.39 | 45.24 | G300E | 3200936.86 | 25.12
725 | Story15 | B71 | 40 MPa RC Beam (42.5 cm x 25 cm) | Beam | 40MPa | Concrete Rectangular | 250 | 425 | 1062.5 | 6937.5 | 0.74 | 1803.33 | G300E | 4969457.39 | 38.99 | G300E | 2086209.05 | 16.37
726 | Story15 | B72 | 40 MPa RC Beam (42.5 cm x 25 cm) | Beam | 40MPa | Concrete Rectangular | 250 | 425 | 1062.5 | 6937.5 | 0.74 | 1803.33 | G300E | 5656585.23 | 44.38 | G300E | 1525533.15 | 11.97
727 | Story15 | B73 | 40 MPa RC Beam (42.5 cm x 25 cm) | Beam | 40MPa | Concrete Rectangular | 250 | 425 | 1062.5 | 6937.5 | 0.74 | 1803.33 | G300E | 4703625 | 36.91 | G300E | 2692833.67 | 21.13
728 | Story15 | B74 | 40 MPa RC Beam (42.5 cm x 25 cm) | Beam | 40MPa | Concrete Rectangular | 250 | 425 | 1062.5 | 6937.5 | 0.74 | 1803.33 | G300E | 5291735.8 | 41.52 | G300E | 2021149.1 | 15.86
729 | Story15 | B75 | 40 MPa RC Beam (42.5 cm x 25 cm) | Beam | 40MPa | Concrete Rectangular | 250 | 425 | 1062.5 | 6937.5 | 0.74 | 1803.33 | G300E | 3168326.09 | 24.86 | G300E | 3590740.36 | 28.17
730 | Story15 | B76 | 40 MPa RC Beam (42.5 cm x 25 cm) | Beam | 40MPa | Concrete Rectangular | 250 | 425 | 1062.5 | 6937.5 | 0.74 | 1803.33 | G300E | 3785667.61 | 29.7 | G300E | 3403296.74 | 26.7
731 | Story15 | B77 | 40 MPa RC Beam (42.5 cm x 25 cm) | Beam | 40MPa | Concrete Rectangular | 250 | 425 | 1062.5 | 6937.5 | 0.74 | 1803.33 | G300E | 5525403.41 | 43.35 | G300E | 1502123.9 | 11.79
732 | Story15 | B78 | 40 MPa RC Beam (42.5 cm x 25 cm) | Beam | 40MPa | Concrete Rectangular | 250 | 425 | 1062.5 | 6937.5 | 0.74 | 1803.33 | G300E | 5152355.11 | 40.43 | G300E | 1483966.88 | 11.64
733 | Story15 | B79 | 40 MPa RC Beam (42.5 cm x 25 cm) | Beam | 40MPa | Concrete Rectangular | 250 | 425 | 1062.5 | 6937.5 | 0.74 | 1803.33 | G300E | 5368048.3 | 42.12 | G300E | 1038140.59 | 8.15
734 | Story15 | B8 | 40 MPa RC Beam (42.5 cm x 25 cm) | Beam | 40MPa | Concrete Rectangular | 250 | 425 | 1062.5 | 6937.5 | 0.74 | 1803.33 | G300E | 3743727.27 | 29.37 | G300E | 3262339.35 | 25.6
735 | Story15 | B80 | 40 MPa RC Beam (42.5 cm x 25 cm) | Beam | 40MPa | Concrete Rectangular | 250 | 425 | 1062.5 | 6937.5 | 0.74 | 1803.33 | G300E | 5368363.64 | 42.12 | G300E | 1038139.25 | 8.15
736 | Story15 | B81 | 40 MPa RC Beam (42.5 cm x 25 cm) | Beam | 40MPa | Concrete Rectangular | 250 | 425 | 1062.5 | 6937.5 | 0.74 | 1803.33 | G300E | 5001622.16 | 39.24 | G300E | 2239357.52 | 17.57
737 | Story15 | B82 | 40 MPa RC Beam (42.5 cm x 25 cm) | Beam | 40MPa | Concrete Rectangular | 250 | 425 | 1062.5 | 6937.5 | 0.74 | 1803.33 | G300E | 5655323.86 | 44.37 | G300E | 1525427.28 | 11.97
738 | Story15 | B83 | 40 MPa RC Beam (42.5 cm x 25 cm) | Beam | 40MPa | Concrete Rectangular | 250 | 425 | 1062.5 | 6937.5 | 0.74 | 1803.33 | G300E | 4308502.84 | 33.81 | G300E | 2692833.67 | 21.13
739 | Story15 | B84 | 40 MPa RC Beam (42.5 cm x 25 cm) | Beam | 40MPa | Concrete Rectangular | 250 | 425 | 1062.5 | 6937.5 | 0.74 | 1803.33 | G300E | 5656900.57 | 44.39 | G300E | 1525486.24 | 11.97
740 | Story15 | B85 | 40 MPa RC Beam (42.5 cm x 25 cm) | Beam | 40MPa | Concrete Rectangular | 250 | 425 | 1062.5 | 6937.5 | 0.74 | 1803.33 | G300E | 4967880.68 | 38.98 | G300E | 2085957.09 | 16.37
741 | Story15 | B86 | 40 MPa RC Beam (42.5 cm x 25 cm) | Beam | 40MPa | Concrete Rectangular | 250 | 425 | 1062.5 | 6937.5 | 0.74 | 1803.33 | G300E | 5340298.3 | 41.9 | G300E | 1030764.13 | 8.09
742 | Story15 | B87 | 40 MPa RC Beam (42.5 cm x 25 cm) | Beam | 40MPa | Concrete Rectangular | 250 | 425 | 1062.5 | 6937.5 | 0.74 | 1803.33 | G300E | 5332099.43 | 41.84 | G300E | 570147.4 | 4.47
743 | Story15 | B88 | 40 MPa RC Beam (42.5 cm x 25 cm) | Beam | 40MPa | Concrete Rectangular | 250 | 425 | 1062.5 | 6937.5 | 0.74 | 1803.33 | G300E | 5112622.16 | 40.12 | G300E | 1473950.24 | 11.57
744 | Story15 | B89 | 40 MPa RC Beam (42.5 cm x 25 cm) | Beam | 40MPa | Concrete Rectangular | 250 | 425 | 1062.5 | 6937.5 | 0.74 | 1803.33 | G300E | 5524142.05 | 43.34 | G300E | 1501944.31 | 11.78
745 | Story15 | B9 | 40 MPa RC Beam (42.5 cm x 25 cm) | Beam | 40MPa | Concrete Rectangular | 250 | 425 | 1062.5 | 6937.5 | 0.74 | 1803.33 | G300E | 5291420.45 | 41.52 | G300E | 2021155.8 | 15.86
746 | Story15 | B90 | 40 MPa RC Beam (42.5 cm x 25 cm) | Beam | 40MPa | Concrete Rectangular | 250 | 425 | 1062.5 | 6937.5 | 0.74 | 1803.33 | G300E | 3783775.57 | 29.69 | G300E | 3403296.74 | 26.7
747 | Story15 | B91 | 40 MPa RC Beam (42.5 cm x 25 cm) | Beam | 40MPa | Concrete Rectangular | 250 | 425 | 1062.5 | 6937.5 | 0.74 | 1803.33 | G300E | 2657665.76 | 20.85 | G300E | 3143483.13 | 24.66
748 | Story15 | B92 | 40 MPa RC Beam (42.5 cm x 25 cm) | Beam | 40MPa | Concrete Rectangular | 250 | 425 | 1062.5 | 6937.5 | 0.74 | 1803.33 | G300E | 4887784.09 | 38.35 | G300E | 2647848.55 | 20.78
749 | Story15 | B93 | 40 MPa RC Beam (42.5 cm x 25 cm) | Beam | 40MPa | Concrete Rectangular | 250 | 425 | 1062.5 | 6937.5 | 0.74 | 1803.33 | G300E | 4887784.09 | 38.35 | G300E | 2647849.89 | 20.78
750 | Story15 | B94 | 40 MPa RC Beam (42.5 cm x 25 cm) | Beam | 40MPa | Concrete Rectangular | 250 | 425 | 1062.5 | 6937.5 | 0.74 | 1803.33 | G300E | 5152355.11 | 40.43 | G300E | 1483966.88 | 11.64
751 | Story15 | B95 | 40 MPa RC Beam (42.5 cm x 25 cm) | Beam | 40MPa | Concrete Rectangular | 250 | 425 | 1062.5 | 6937.5 | 0.74 | 1803.33 | G300E | 5525403.41 | 43.35 | G300E | 1502130.6 | 11.79
752 | Story15 | B96 | 40 MPa RC Beam (42.5 cm x 25 cm) | Beam | 40MPa | Concrete Rectangular | 250 | 425 | 1062.5 | 6937.5 | 0.74 | 1803.33 | G300E | 4704886.36 | 36.92 | G300E | 2692833.67 | 21.13
753 | Story15 | B97 | 40 MPa RC Beam (42.5 cm x 25 cm) | Beam | 40MPa | Concrete Rectangular | 250 | 425 | 1062.5 | 6937.5 | 0.74 | 1803.33 | G300E | 5292051.14 | 41.52 | G300E | 2021157.14 | 15.86
754 | Story15 | B98 | 40 MPa RC Beam (42.5 cm x 25 cm) | Beam | 40MPa | Concrete Rectangular | 250 | 425 | 1062.5 | 6937.5 | 0.74 | 1803.33 | G300E | 4865394.89 | 38.18 | G300E | 1466788.21 | 11.51
755 | Story15 | B99 | 40 MPa RC Beam (42.5 cm x 25 cm) | Beam | 40MPa | Concrete Rectangular | 250 | 425 | 1062.5 | 6937.5 | 0.74 | 1803.33 | G300E | 5291735.8 | 41.52 | G300E | 2021150.44 | 15.86
756 | Story16 | B1 | 40 MPa RC Beam (42.5 cm x 25 cm) | Beam | 40MPa | Concrete Rectangular | 250 | 425 | 1062.5 | 6937.5 | 0.74 | 1803.33 | G300E | 4016497.16 | 31.51 | G300E | 3776029.69 | 29.63
757 | Story16 | B10 | 40 MPa RC Beam (42.5 cm x 25 cm) | Beam | 40MPa | Concrete Rectangular | 250 | 425 | 1062.5 | 6937.5 | 0.74 | 1803.33 | G300E | 3670252.84 | 28.8 | G300E | 3106245.6 | 24.37
758 | Story16 | B100 | 40 MPa RC Beam (42.5 cm x 25 cm) | Beam | 40MPa | Concrete Rectangular | 250 | 425 | 1062.5 | 6937.5 | 0.74 | 1803.33 | G300E | 4919002.84 | 38.6 | G300E | 1469356.04 | 11.53
759 | Story16 | B101 | 40 MPa RC Beam (42.5 cm x 25 cm) | Beam | 40MPa | Concrete Rectangular | 250 | 425 | 1062.5 | 6937.5 | 0.74 | 1803.33 | G300E | 5829707.39 | 45.74 | G300E | 653285.3 | 5.13
760 | Story16 | B102 | 40 MPa RC Beam (42.5 cm x 25 cm) | Beam | 40MPa | Concrete Rectangular | 250 | 425 | 1062.5 | 6937.5 | 0.74 | 1803.33 | G300E | 5023380.68 | 39.42 | G300E | 1470574.28 | 11.54
761 | Story16 | B103 | 40 MPa RC Beam (42.5 cm x 25 cm) | Beam | 40MPa | Concrete Rectangular | 250 | 425 | 1062.5 | 6937.5 | 0.74 | 1803.33 | G300E | 5639241.48 | 44.25 | G300E | 1705888.99 | 13.39
762 | Story16 | B104 | 40 MPa RC Beam (42.5 cm x 25 cm) | Beam | 40MPa | Concrete Rectangular | 250 | 425 | 1062.5 | 6937.5 | 0.74 | 1803.33 | G300E | 5635457.39 | 44.22 | G300E | 1705401.16 | 13.38
763 | Story16 | B105 | 40 MPa RC Beam (42.5 cm x 25 cm) | Beam | 40MPa | Concrete Rectangular | 250 | 425 | 1062.5 | 6937.5 | 0.74 | 1803.33 | G300E | 3982755.68 | 31.25 | G300E | 3775083.67 | 29.62
764 | Story16 | B106 | 40 MPa RC Beam (42.5 cm x 25 cm) | Beam | 40MPa | Concrete Rectangular | 250 | 425 | 1062.5 | 6937.5 | 0.74 | 1803.33 | G300E | 4016497.16 | 31.51 | G300E | 3776029.69 | 29.63
765 | Story16 | B107 | 40 MPa RC Beam (42.5 cm x 25 cm) | Beam | 40MPa | Concrete Rectangular | 250 | 425 | 1062.5 | 6937.5 | 0.74 | 1803.33 | G300E | 3807741.48 | 29.88 | G300E | 2946367.76 | 23.12
766 | Story16 | B108 | 40 MPa RC Beam (42.5 cm x 25 cm) | Beam | 40MPa | Concrete Rectangular | 250 | 425 | 1062.5 | 6937.5 | 0.74 | 1803.33 | G300E | 3670252.84 | 28.8 | G300E | 3106245.6 | 24.37
767 | Story16 | B109 | 40 MPa RC Beam (42.5 cm x 25 cm) | Beam | 40MPa | Concrete Rectangular | 250 | 425 | 1062.5 | 6937.5 | 0.74 | 1803.33 | G300E | 2961051.14 | 23.23 | G300E | 2672173.48 | 20.97
768 | Story16 | B11 | 40 MPa RC Beam (42.5 cm x 25 cm) | Beam | 40MPa | Concrete Rectangular | 250 | 425 | 1062.5 | 6937.5 | 0.74 | 1803.33 | G300E | 5830968.75 | 45.75 | G300E | 653454.16 | 5.13
769 | Story16 | B110 | 40 MPa RC Beam (42.5 cm x 25 cm) | Beam | 40MPa | Concrete Rectangular | 250 | 425 | 1062.5 | 6937.5 | 0.74 | 1803.33 | G300E | 3669622.16 | 28.79 | G300E | 3105299.58 | 24.37
770 | Story16 | B111 | 40 MPa RC Beam (42.5 cm x 25 cm) | Beam | 40MPa | Concrete Rectangular | 250 | 425 | 1062.5 | 6937.5 | 0.74 | 1803.33 | G300E | 3805849.43 | 29.86 | G300E | 2946367.76 | 23.12
771 | Story16 | B112 | 40 MPa RC Beam (42.5 cm x 25 cm) | Beam | 40MPa | Concrete Rectangular | 250 | 425 | 1062.5 | 6937.5 | 0.74 | 1803.33 | G300E | 3980232.95 | 31.23 | G300E | 3776029.69 | 29.63
772 | Story16 | B12 | 40 MPa RC Beam (42.5 cm x 25 cm) | Beam | 40MPa | Concrete Rectangular | 250 | 425 | 1062.5 | 6937.5 | 0.74 | 1803.33 | G300E | 3808056.82 | 29.88 | G300E | 2946367.76 | 23.12
773 | Story16 | B13 | 40 MPa RC Beam (42.5 cm x 25 cm) | Beam | 40MPa | Concrete Rectangular | 250 | 425 | 1062.5 | 6937.5 | 0.74 | 1803.33 | G300E | 5560406.25 | 43.63 | G300E | 1705772.4 | 13.38
774 | Story16 | B14 | 40 MPa RC Beam (42.5 cm x 25 cm) | Beam | 40MPa | Concrete Rectangular | 250 | 425 | 1062.5 | 6937.5 | 0.74 | 1803.33 | G300E | 4016812.5 | 31.52 | G300E | 3776029.69 | 29.63
775 | Story16 | B15 | 40 MPa RC Beam (42.5 cm x 25 cm) | Beam | 40MPa | Concrete Rectangular | 250 | 425 | 1062.5 | 6937.5 | 0.74 | 1803.33 | G300E | 4016497.16 | 31.51 | G300E | 3776029.69 | 29.63
776 | Story16 | B16 | 40 MPa RC Beam (42.5 cm x 25 cm) | Beam | 40MPa | Concrete Rectangular | 250 | 425 | 1062.5 | 6937.5 | 0.74 | 1803.33 | G300E | 3807741.48 | 29.88 | G300E | 2946367.76 | 23.12
777 | Story16 | B17 | 40 MPa RC Beam (42.5 cm x 25 cm) | Beam | 40MPa | Concrete Rectangular | 250 | 425 | 1062.5 | 6937.5 | 0.74 | 1803.33 | G300E | 5560406.25 | 43.63 | G300E | 1705772.4 | 13.38
778 | Story16 | B18 | 40 MPa RC Beam (42.5 cm x 25 cm) | Beam | 40MPa | Concrete Rectangular | 250 | 425 | 1062.5 | 6937.5 | 0.74 | 1803.33 | G300E | 5065951.7 | 39.75 | G300E | 2091891.49 | 16.41
779 | Story16 | B19 | 40 MPa RC Beam (42.5 cm x 25 cm) | Beam | 40MPa | Concrete Rectangular | 250 | 425 | 1062.5 | 6937.5 | 0.74 | 1803.33 | G300E | 5065951.7 | 39.75 | G300E | 2091891.49 | 16.41
780 | Story16 | B2 | 40 MPa RC Beam (42.5 cm x 25 cm) | Beam | 40MPa | Concrete Rectangular | 250 | 425 | 1062.5 | 6937.5 | 0.74 | 1803.33 | G300E | 4016812.5 | 31.52 | G300E | 3776029.69 | 29.63
781 | Story16 | B20 | 40 MPa RC Beam (42.5 cm x 25 cm) | Beam | 40MPa | Concrete Rectangular | 250 | 425 | 1062.5 | 6937.5 | 0.74 | 1803.33 | G300E | 5341875 | 41.91 | G300E | 576068.4 | 4.52
782 | Story16 | B21 | 40 MPa RC Beam (42.5 cm x 25 cm) | Beam | 40MPa | Concrete Rectangular | 250 | 425 | 1062.5 | 6937.5 | 0.74 | 1803.33 | G300E | 4920579.55 | 38.61 | G300E | 1469410.98 | 11.53
783 | Story16 | B22 | 40 MPa RC Beam (42.5 cm x 25 cm) | Beam | 40MPa | Concrete Rectangular | 250 | 425 | 1062.5 | 6937.5 | 0.74 | 1803.33 | G300E | 5681181.82 | 44.58 | G300E | 1067457.44 | 8.38
784 | Story16 | B23 | 40 MPa RC Beam (42.5 cm x 25 cm) | Beam | 40MPa | Concrete Rectangular | 250 | 425 | 1062.5 | 6937.5 | 0.74 | 1803.33 | G300E | 4584741.48 | 35.97 | G300E | 2692833.67 | 21.13
785 | Story16 | B24 | 40 MPa RC Beam (42.5 cm x 25 cm) | Beam | 40MPa | Concrete Rectangular | 250 | 425 | 1062.5 | 6937.5 | 0.74 | 1803.33 | G300E | 5681497.16 | 44.58 | G300E | 1067468.16 | 8.38
786 | Story16 | B25 | 40 MPa RC Beam (42.5 cm x 25 cm) | Beam | 40MPa | Concrete Rectangular | 250 | 425 | 1062.5 | 6937.5 | 0.74 | 1803.33 | G300E | 4920579.55 | 38.61 | G300E | 1469410.98 | 11.53
787 | Story16 | B26 | 40 MPa RC Beam (42.5 cm x 25 cm) | Beam | 40MPa | Concrete Rectangular | 250 | 425 | 1062.5 | 6937.5 | 0.74 | 1803.33 | G300E | 5341875 | 41.91 | G300E | 576071.08 | 4.52
788 | Story16 | B27 | 40 MPa RC Beam (42.5 cm x 25 cm) | Beam | 40MPa | Concrete Rectangular | 250 | 425 | 1062.5 | 6937.5 | 0.74 | 1803.33 | G300E | 5065951.7 | 39.75 | G300E | 2091894.17 | 16.41
789 | Story16 | B28 | 40 MPa RC Beam (42.5 cm x 25 cm) | Beam | 40MPa | Concrete Rectangular | 250 | 425 | 1062.5 | 6937.5 | 0.74 | 1803.33 | G300E | 5065951.7 | 39.75 | G300E | 2091891.49 | 16.41
790 | Story16 | B29 | 40 MPa RC Beam (42.5 cm x 25 cm) | Beam | 40MPa | Concrete Rectangular | 250 | 425 | 1062.5 | 6937.5 | 0.74 | 1803.33 | G300E | 5560406.25 | 43.63 | G300E | 1705773.74 | 13.38
791 | Story16 | B3 | 40 MPa RC Beam (42.5 cm x 25 cm) | Beam | 40MPa | Concrete Rectangular | 250 | 425 | 1062.5 | 6937.5 | 0.74 | 1803.33 | G300E | 5560406.25 | 43.63 | G300E | 1705771.06 | 13.38
792 | Story16 | B30 | 40 MPa RC Beam (42.5 cm x 25 cm) | Beam | 40MPa | Concrete Rectangular | 250 | 425 | 1062.5 | 6937.5 | 0.74 | 1803.33 | G300E | 3807741.48 | 29.88 | G300E | 2946367.76 | 23.12
793 | Story16 | B31 | 40 MPa RC Beam (42.5 cm x 25 cm) | Beam | 40MPa | Concrete Rectangular | 250 | 425 | 1062.5 | 6937.5 | 0.74 | 1803.33 | G300E | 3670252.84 | 28.8 | G300E | 3106245.6 | 24.37
794 | Story16 | B32 | 40 MPa RC Beam (42.5 cm x 25 cm) | Beam | 40MPa | Concrete Rectangular | 250 | 425 | 1062.5 | 6937.5 | 0.74 | 1803.33 | G300E | 5830968.75 | 45.75 | G300E | 653456.84 | 5.13
795 | Story16 | B33 | 40 MPa RC Beam (42.5 cm x 25 cm) | Beam | 40MPa | Concrete Rectangular | 250 | 425 | 1062.5 | 6937.5 | 0.74 | 1803.33 | G300E | 4920579.55 | 38.61 | G300E | 1469410.98 | 11.53
796 | Story16 | B34 | 40 MPa RC Beam (42.5 cm x 25 cm) | Beam | 40MPa | Concrete Rectangular | 250 | 425 | 1062.5 | 6937.5 | 0.74 | 1803.33 | G300E | 5341875 | 41.91 | G300E | 576069.74 | 4.52
797 | Story16 | B35 | 40 MPa RC Beam (42.5 cm x 25 cm) | Beam | 40MPa | Concrete Rectangular | 250 | 425 | 1062.5 | 6937.5 | 0.74 | 1803.33 | G300E | 4987747.16 | 39.14 | G300E | 2545547.23 | 19.97
798 | Story16 | B36 | 40 MPa RC Beam (42.5 cm x 25 cm) | Beam | 40MPa | Concrete Rectangular | 250 | 425 | 1062.5 | 6937.5 | 0.74 | 1803.33 | G300E | 4987747.16 | 39.14 | G300E | 2545551.25 | 19.97
799 | Story16 | B37 | 40 MPa RC Beam (42.5 cm x 25 cm) | Beam | 40MPa | Concrete Rectangular | 250 | 425 | 1062.5 | 7200 | 0.76 | 1871.56 | G300E | 6148173.91 | 48.24 | G300E | 3359426.17 | 26.36
800 | Story16 | B38 | 40 MPa RC Beam (42.5 cm x 25 cm) | Beam | 40MPa | Concrete Rectangular | 250 | 425 | 1062.5 | 6937.5 | 0.74 | 1803.33 | G300E | 4273500 | 33.53 | G300E | 2692833.67 | 21.13
801 | Story16 | B39 | 40 MPa RC Beam (42.5 cm x 25 cm) | Beam | 40MPa | Concrete Rectangular | 250 | 425 | 1062.5 | 7200 | 0.76 | 1871.56 | G300E | 6151617.39 | 48.27 | G300E | 3359567.19 | 26.36
802 | Story16 | B4 | 40 MPa RC Beam (42.5 cm x 25 cm) | Beam | 40MPa | Concrete Rectangular | 250 | 425 | 1062.5 | 6937.5 | 0.74 | 1803.33 | G300E | 3807741.48 | 29.88 | G300E | 2946367.76 | 23.12
803 | Story16 | B40 | 40 MPa RC Beam (42.5 cm x 25 cm) | Beam | 40MPa | Concrete Rectangular | 250 | 425 | 1062.5 | 6937.5 | 0.74 | 1803.33 | G300E | 4987747.16 | 39.14 | G300E | 2545543.21 | 19.97
804 | Story16 | B41 | 40 MPa RC Beam (42.5 cm x 25 cm) | Beam | 40MPa | Concrete Rectangular | 250 | 425 | 1062.5 | 6937.5 | 0.74 | 1803.33 | G300E | 4988693.18 | 39.14 | G300E | 2545571.36 | 19.97
805 | Story16 | B42 | 40 MPa RC Beam (42.5 cm x 25 cm) | Beam | 40MPa | Concrete Rectangular | 250 | 425 | 1062.5 | 6937.5 | 0.74 | 1803.33 | G300E | 5341875 | 41.91 | G300E | 576073.76 | 4.52
806 | Story16 | B43 | 40 MPa RC Beam (42.5 cm x 25 cm) | Beam | 40MPa | Concrete Rectangular | 250 | 425 | 1062.5 | 6937.5 | 0.74 | 1803.33 | G300E | 4920579.55 | 38.61 | G300E | 1469421.71 | 11.53
807 | Story16 | B44 | 40 MPa RC Beam (42.5 cm x 25 cm) | Beam | 40MPa | Concrete Rectangular | 250 | 425 | 1062.5 | 6937.5 | 0.74 | 1803.33 | G300E | 5830968.75 | 45.75 | G300E | 653463.54 | 5.13
808 | Story16 | B45 | 40 MPa RC Beam (42.5 cm x 25 cm) | Beam | 40MPa | Concrete Rectangular | 250 | 425 | 1062.5 | 6937.5 | 0.74 | 1803.33 | G300E | 3670252.84 | 28.8 | G300E | 3106245.6 | 24.37
809 | Story16 | B46 | 40 MPa RC Beam (42.5 cm x 25 cm) | Beam | 40MPa | Concrete Rectangular | 250 | 425 | 1062.5 | 6937.5 | 0.74 | 1803.33 | G300E | 2961051.14 | 23.23 | G300E | 2672173.48 | 20.97
810 | Story16 | B47 | 40 MPa RC Beam (42.5 cm x 25 cm) | Beam | 40MPa | Concrete Rectangular | 250 | 425 | 1062.5 | 6937.5 | 0.74 | 1803.33 | G300E | 5354173.3 | 42.01 | G300E | 2077738.99 | 16.3
811 | Story16 | B48 | 40 MPa RC Beam (42.5 cm x 25 cm) | Beam | 40MPa | Concrete Rectangular | 250 | 425 | 1062.5 | 6937.5 | 0.74 | 1803.33 | G300E | 4585056.82 | 35.98 | G300E | 2692833.67 | 21.13
812 | Story16 | B49 | 40 MPa RC Beam (42.5 cm x 25 cm) | Beam | 40MPa | Concrete Rectangular | 250 | 425 | 1062.5 | 6937.5 | 0.74 | 1803.33 | G300E | 5681181.82 | 44.58 | G300E | 1067453.42 | 8.38
813 | Story16 | B5 | 40 MPa RC Beam (42.5 cm x 25 cm) | Beam | 40MPa | Concrete Rectangular | 250 | 425 | 1062.5 | 6937.5 | 0.74 | 1803.33 | G300E | 5830968.75 | 45.75 | G300E | 653456.84 | 5.13
814 | Story16 | B50 | 40 MPa RC Beam (42.5 cm x 25 cm) | Beam | 40MPa | Concrete Rectangular | 250 | 425 | 1062.5 | 6937.5 | 0.74 | 1803.33 | G300E | 4273815.34 | 33.53 | G300E | 2692833.67 | 21.13
815 | Story16 | B51 | 40 MPa RC Beam (42.5 cm x 25 cm) | Beam | 40MPa | Concrete Rectangular | 250 | 425 | 1062.5 | 7200 | 0.76 | 1871.56 | G300E | 6148800 | 48.25 | G300E | 3359467.41 | 26.36
816 | Story16 | B55 | 40 MPa RC Beam (42.5 cm x 25 cm) | Beam | 40MPa | Concrete Rectangular | 250 | 425 | 1062.5 | 6937.5 | 0.74 | 1803.33 | G300E | 5924021.74 | 46.48 | G300E | 3237039.39 | 25.4
817 | Story16 | B56 | 40 MPa RC Beam (42.5 cm x 25 cm) | Beam | 40MPa | Concrete Rectangular | 250 | 425 | 1062.5 | 6937.5 | 0.74 | 1803.33 | G300E | 4273815.34 | 33.53 | G300E | 2692833.67 | 21.13
818 | Story16 | B57 | 40 MPa RC Beam (42.5 cm x 25 cm) | Beam | 40MPa | Concrete Rectangular | 250 | 425 | 1062.5 | 6937.5 | 0.74 | 1803.33 | G300E | 5680551.14 | 44.57 | G300E | 1067399.81 | 8.38
819 | Story16 | B58 | 40 MPa RC Beam (42.5 cm x 25 cm) | Beam | 40MPa | Concrete Rectangular | 250 | 425 | 1062.5 | 6937.5 | 0.74 | 1803.33 | G300E | 4583795.45 | 35.97 | G300E | 2692833.67 | 21.13
820 | Story16 | B59 | 40 MPa RC Beam (42.5 cm x 25 cm) | Beam | 40MPa | Concrete Rectangular | 250 | 425 | 1062.5 | 6937.5 | 0.74 | 1803.33 | G300E | 5354488.64 | 42.01 | G300E | 2077745.7 | 16.3
821 | Story16 | B6 | 40 MPa RC Beam (42.5 cm x 25 cm) | Beam | 40MPa | Concrete Rectangular | 250 | 425 | 1062.5 | 6937.5 | 0.74 | 1803.33 | G300E | 3670252.84 | 28.8 | G300E | 3106245.6 | 24.37
822 | Story16 | B60 | 40 MPa RC Beam (42.5 cm x 25 cm) | Beam | 40MPa | Concrete Rectangular | 250 | 425 | 1062.5 | 6937.5 | 0.74 | 1803.33 | G300E | 2961051.14 | 23.23 | G300E | 2672173.48 | 20.97
823 | Story16 | B61 | 40 MPa RC Beam (42.5 cm x 25 cm) | Beam | 40MPa | Concrete Rectangular | 250 | 425 | 1062.5 | 6937.5 | 0.74 | 1803.33 | G300E | 3670252.84 | 28.8 | G300E | 3106245.6 | 24.37
824 | Story16 | B62 | 40 MPa RC Beam (42.5 cm x 25 cm) | Beam | 40MPa | Concrete Rectangular | 250 | 425 | 1062.5 | 6937.5 | 0.74 | 1803.33 | G300E | 5354173.3 | 42.01 | G300E | 2077737.65 | 16.3
825 | Story16 | B63 | 40 MPa RC Beam (42.5 cm x 25 cm) | Beam | 40MPa | Concrete Rectangular | 250 | 425 | 1062.5 | 6937.5 | 0.74 | 1803.33 | G300E | 4920579.55 | 38.61 | G300E | 1469412.32 | 11.53
826 | Story16 | B64 | 40 MPa RC Beam (42.5 cm x 25 cm) | Beam | 40MPa | Concrete Rectangular | 250 | 425 | 1062.5 | 6937.5 | 0.74 | 1803.33 | G300E | 5681181.82 | 44.58 | G300E | 1067453.42 | 8.38
827 | Story16 | B65 | 40 MPa RC Beam (42.5 cm x 25 cm) | Beam | 40MPa | Concrete Rectangular | 250 | 425 | 1062.5 | 6937.5 | 0.74 | 1803.33 | G300E | 4987747.16 | 39.14 | G300E | 2545547.23 | 19.97
828 | Story16 | B66 | 40 MPa RC Beam (42.5 cm x 25 cm) | Beam | 40MPa | Concrete Rectangular | 250 | 425 | 1062.5 | 7200 | 0.76 | 1871.56 | G300E | 6149113.04 | 48.25 | G300E | 3359474.06 | 26.36
829 | Story16 | B67 | 40 MPa RC Beam (42.5 cm x 25 cm) | Beam | 40MPa | Concrete Rectangular | 250 | 425 | 1062.5 | 6937.5 | 0.74 | 1803.33 | G300E | 5923418.48 | 46.48 | G300E | 3236957.34 | 25.4
830 | Story16 | B69 | 40 MPa RC Beam (42.5 cm x 25 cm) | Beam | 40MPa | Concrete Rectangular | 250 | 425 | 1062.5 | 6937.5 | 0.74 | 1803.33 | G300E | 5868823.37 | 46.05 | G300E | 3217154.7 | 25.24
831 | Story16 | B7 | 40 MPa RC Beam (42.5 cm x 25 cm) | Beam | 40MPa | Concrete Rectangular | 250 | 425 | 1062.5 | 6937.5 | 0.74 | 1803.33 | G300E | 5354173.3 | 42.01 | G300E | 2077738.99 | 16.3
832 | Story16 | B70 | 40 MPa RC Beam (42.5 cm x 25 cm) | Beam | 40MPa | Concrete Rectangular | 250 | 425 | 1062.5 | 6937.5 | 0.74 | 1803.33 | G300E | 5855551.63 | 45.94 | G300E | 3252753.65 | 25.52
833 | Story16 | B71 | 40 MPa RC Beam (42.5 cm x 25 cm) | Beam | 40MPa | Concrete Rectangular | 250 | 425 | 1062.5 | 6937.5 | 0.74 | 1803.33 | G300E | 4957159.09 | 38.9 | G300E | 2239176.59 | 17.57
834 | Story16 | B72 | 40 MPa RC Beam (42.5 cm x 25 cm) | Beam | 40MPa | Concrete Rectangular | 250 | 425 | 1062.5 | 6937.5 | 0.74 | 1803.33 | G300E | 5681497.16 | 44.58 | G300E | 1067509.7 | 8.38
835 | Story16 | B73 | 40 MPa RC Beam (42.5 cm x 25 cm) | Beam | 40MPa | Concrete Rectangular | 250 | 425 | 1062.5 | 6937.5 | 0.74 | 1803.33 | G300E | 4918687.5 | 38.59 | G300E | 1469323.87 | 11.53
836 | Story16 | B74 | 40 MPa RC Beam (42.5 cm x 25 cm) | Beam | 40MPa | Concrete Rectangular | 250 | 425 | 1062.5 | 6937.5 | 0.74 | 1803.33 | G300E | 5353857.95 | 42.01 | G300E | 2077690.75 | 16.3
837 | Story16 | B75 | 40 MPa RC Beam (42.5 cm x 25 cm) | Beam | 40MPa | Concrete Rectangular | 250 | 425 | 1062.5 | 6937.5 | 0.74 | 1803.33 | G300E | 3669937.5 | 28.8 | G300E | 3105299.58 | 24.37
838 | Story16 | B76 | 40 MPa RC Beam (42.5 cm x 25 cm) | Beam | 40MPa | Concrete Rectangular | 250 | 425 | 1062.5 | 6937.5 | 0.74 | 1803.33 | G300E | 3808056.82 | 29.88 | G300E | 2946367.76 | 23.12
839 | Story16 | B77 | 40 MPa RC Beam (42.5 cm x 25 cm) | Beam | 40MPa | Concrete Rectangular | 250 | 425 | 1062.5 | 6937.5 | 0.74 | 1803.33 | G300E | 5830968.75 | 45.75 | G300E | 653454.16 | 5.13
840 | Story16 | B78 | 40 MPa RC Beam (42.5 cm x 25 cm) | Beam | 40MPa | Concrete Rectangular | 250 | 425 | 1062.5 | 6937.5 | 0.74 | 1803.33 | G300E | 5065951.7 | 39.75 | G300E | 2091894.17 | 16.41
841 | Story16 | B79 | 40 MPa RC Beam (42.5 cm x 25 cm) | Beam | 40MPa | Concrete Rectangular | 250 | 425 | 1062.5 | 6937.5 | 0.74 | 1803.33 | G300E | 5341875 | 41.91 | G300E | 576069.74 | 4.52
842 | Story16 | B8 | 40 MPa RC Beam (42.5 cm x 25 cm) | Beam | 40MPa | Concrete Rectangular | 250 | 425 | 1062.5 | 6937.5 | 0.74 | 1803.33 | G300E | 2961051.14 | 23.23 | G300E | 2672173.48 | 20.97
843 | Story16 | B80 | 40 MPa RC Beam (42.5 cm x 25 cm) | Beam | 40MPa | Concrete Rectangular | 250 | 425 | 1062.5 | 6937.5 | 0.74 | 1803.33 | G300E | 5341875 | 41.91 | G300E | 576069.74 | 4.52
844 | Story16 | B81 | 40 MPa RC Beam (42.5 cm x 25 cm) | Beam | 40MPa | Concrete Rectangular | 250 | 425 | 1062.5 | 6937.5 | 0.74 | 1803.33 | G300E | 4988693.18 | 39.14 | G300E | 2545584.76 | 19.97
845 | Story16 | B82 | 40 MPa RC Beam (42.5 cm x 25 cm) | Beam | 40MPa | Concrete Rectangular | 250 | 425 | 1062.5 | 6937.5 | 0.74 | 1803.33 | G300E | 5680551.14 | 44.57 | G300E | 1067402.49 | 8.38
846 | Story16 | B83 | 40 MPa RC Beam (42.5 cm x 25 cm) | Beam | 40MPa | Concrete Rectangular | 250 | 425 | 1062.5 | 6937.5 | 0.74 | 1803.33 | G300E | 4273815.34 | 33.53 | G300E | 2692833.67 | 21.13
847 | Story16 | B84 | 40 MPa RC Beam (42.5 cm x 25 cm) | Beam | 40MPa | Concrete Rectangular | 250 | 425 | 1062.5 | 6937.5 | 0.74 | 1803.33 | G300E | 5682127.84 | 44.58 | G300E | 1067465.48 | 8.38
848 | Story16 | B85 | 40 MPa RC Beam (42.5 cm x 25 cm) | Beam | 40MPa | Concrete Rectangular | 250 | 425 | 1062.5 | 6937.5 | 0.74 | 1803.33 | G300E | 4954636.36 | 38.88 | G300E | 2392188.36 | 18.77
849 | Story16 | B86 | 40 MPa RC Beam (42.5 cm x 25 cm) | Beam | 40MPa | Concrete Rectangular | 250 | 425 | 1062.5 | 6937.5 | 0.74 | 1803.33 | G300E | 5314125 | 41.7 | G300E | 568704.01 | 4.46
850 | Story16 | B87 | 40 MPa RC Beam (42.5 cm x 25 cm) | Beam | 40MPa | Concrete Rectangular | 250 | 425 | 1062.5 | 6937.5 | 0.74 | 1803.33 | G300E | 5305926.14 | 41.63 | G300E | 568188.03 | 4.46
851 | Story16 | B88 | 40 MPa RC Beam (42.5 cm x 25 cm) | Beam | 40MPa | Concrete Rectangular | 250 | 425 | 1062.5 | 6937.5 | 0.74 | 1803.33 | G300E | 5026218.75 | 39.44 | G300E | 1470587.68 | 11.54
852 | Story16 | B89 | 40 MPa RC Beam (42.5 cm x 25 cm) | Beam | 40MPa | Concrete Rectangular | 250 | 425 | 1062.5 | 6937.5 | 0.74 | 1803.33 | G300E | 5830338.07 | 45.75 | G300E | 653287.98 | 5.13
853 | Story16 | B9 | 40 MPa RC Beam (42.5 cm x 25 cm) | Beam | 40MPa | Concrete Rectangular | 250 | 425 | 1062.5 | 6937.5 | 0.74 | 1803.33 | G300E | 5354173.3 | 42.01 | G300E | 2077737.65 | 16.3
854 | Story16 | B90 | 40 MPa RC Beam (42.5 cm x 25 cm) | Beam | 40MPa | Concrete Rectangular | 250 | 425 | 1062.5 | 6937.5 | 0.74 | 1803.33 | G300E | 3805534.09 | 29.86 | G300E | 2946367.76 | 23.12
855 | Story16 | B91 | 40 MPa RC Beam (42.5 cm x 25 cm) | Beam | 40MPa | Concrete Rectangular | 250 | 425 | 1062.5 | 6937.5 | 0.74 | 1803.33 | G300E | 4016812.5 | 31.52 | G300E | 3776029.69 | 29.63
856 | Story16 | B92 | 40 MPa RC Beam (42.5 cm x 25 cm) | Beam | 40MPa | Concrete Rectangular | 250 | 425 | 1062.5 | 6937.5 | 0.74 | 1803.33 | G300E | 5560406.25 | 43.63 | G300E | 1705772.4 | 13.38
857 | Story16 | B93 | 40 MPa RC Beam (42.5 cm x 25 cm) | Beam | 40MPa | Concrete Rectangular | 250 | 425 | 1062.5 | 6937.5 | 0.74 | 1803.33 | G300E | 5560406.25 | 43.63 | G300E | 1705775.08 | 13.38
858 | Story16 | B94 | 40 MPa RC Beam (42.5 cm x 25 cm) | Beam | 40MPa | Concrete Rectangular | 250 | 425 | 1062.5 | 6937.5 | 0.74 | 1803.33 | G300E | 5065951.7 | 39.75 | G300E | 2091891.49 | 16.41
859 | Story16 | B95 | 40 MPa RC Beam (42.5 cm x 25 cm) | Beam | 40MPa | Concrete Rectangular | 250 | 425 | 1062.5 | 6937.5 | 0.74 | 1803.33 | G300E | 5830968.75 | 45.75 | G300E | 653463.54 | 5.13
860 | Story16 | B96 | 40 MPa RC Beam (42.5 cm x 25 cm) | Beam | 40MPa | Concrete Rectangular | 250 | 425 | 1062.5 | 6937.5 | 0.74 | 1803.33 | G300E | 4920579.55 | 38.61 | G300E | 1469421.71 | 11.53
861 | Story16 | B97 | 40 MPa RC Beam (42.5 cm x 25 cm) | Beam | 40MPa | Concrete Rectangular | 250 | 425 | 1062.5 | 6937.5 | 0.74 | 1803.33 | G300E | 5354488.64 | 42.01 | G300E | 2077745.7 | 16.3
862 | Story16 | B98 | 40 MPa RC Beam (42.5 cm x 25 cm) | Beam | 40MPa | Concrete Rectangular | 250 | 425 | 1062.5 | 6937.5 | 0.74 | 1803.33 | G300E | 4583795.45 | 35.97 | G300E | 2692833.67 | 21.13
863 | Story16 | B99 | 40 MPa RC Beam (42.5 cm x 25 cm) | Beam | 40MPa | Concrete Rectangular | 250 | 425 | 1062.5 | 6937.5 | 0.74 | 1803.33 | G300E | 5353857.95 | 42.01 | G300E | 2077690.75 | 16.3
864 | Story17 | B1 | 40 MPa RC Beam (50 cm x 25 cm) | Beam | 40MPa | Concrete Rectangular | 250 | 500 | 1250 | 6962.5 | 0.87 | 2129.2 | G300E | 3172780.98 | 24.89 | G300E | 3654763.07 | 28.68
865 | Story17 | B10 | 40 MPa RC Beam (50 cm x 25 cm) | Beam | 40MPa | Concrete Rectangular | 250 | 500 | 1250 | 6962.5 | 0.87 | 2129.2 | G300E | 3305976.63 | 25.94 | G300E | 4000010.74 | 31.39
866 | Story17 | B100 | 40 MPa RC Beam (50 cm x 25 cm) | Beam | 40MPa | Concrete Rectangular | 250 | 500 | 1250 | 6962.5 | 0.87 | 2129.2 | G300E | 4198071.02 | 32.94 | G300E | 2389938.26 | 18.75
867 | Story17 | B101 | 40 MPa RC Beam (50 cm x 25 cm) | Beam | 40MPa | Concrete Rectangular | 250 | 500 | 1250 | 6962.5 | 0.87 | 2129.2 | G300E | 4692408.52 | 36.82 | G300E | 1148758.7 | 9.01
868 | Story17 | B102 | 40 MPa RC Beam (50 cm x 25 cm) | Beam | 40MPa | Concrete Rectangular | 250 | 500 | 1250 | 6962.5 | 0.87 | 2129.2 | G300E | 4507902.27 | 35.37 | G300E | 1692422.35 | 13.28
869 | Story17 | B103 | 40 MPa RC Beam (50 cm x 25 cm) | Beam | 40MPa | Concrete Rectangular | 250 | 500 | 1250 | 6962.5 | 0.87 | 2129.2 | G300E | 4283519.89 | 33.61 | G300E | 3006736.64 | 23.59
870 | Story17 | B104 | 40 MPa RC Beam (50 cm x 25 cm) | Beam | 40MPa | Concrete Rectangular | 250 | 500 | 1250 | 6962.5 | 0.87 | 2129.2 | G300E | 4279722.16 | 33.58 | G300E | 3006494.53 | 23.59
871 | Story17 | B105 | 40 MPa RC Beam (50 cm x 25 cm) | Beam | 40MPa | Concrete Rectangular | 250 | 500 | 1250 | 6962.5 | 0.87 | 2129.2 | G300E | 3281153.8 | 25.75 | G300E | 3566469.49 | 27.98
872 | Story17 | B106 | 40 MPa RC Beam (50 cm x 25 cm) | Beam | 40MPa | Concrete Rectangular | 250 | 500 | 1250 | 6962.5 | 0.87 | 2129.2 | G300E | 3172780.98 | 24.89 | G300E | 3654763.07 | 28.68
873 | Story17 | B107 | 40 MPa RC Beam (50 cm x 25 cm) | Beam | 40MPa | Concrete Rectangular | 250 | 500 | 1250 | 6962.5 | 0.87 | 2129.2 | G300E | 3520493.18 | 27.62 | G300E | 3763449.62 | 29.53
874 | Story17 | B108 | 40 MPa RC Beam (50 cm x 25 cm) | Beam | 40MPa | Concrete Rectangular | 250 | 500 | 1250 | 6962.5 | 0.87 | 2129.2 | G300E | 3305976.63 | 25.94 | G300E | 4000010.74 | 31.39
875 | Story17 | B109 | 40 MPa RC Beam (50 cm x 25 cm) | Beam | 40MPa | Concrete Rectangular | 250 | 500 | 1250 | 6962.5 | 0.87 | 2129.2 | G300E | 3464793.18 | 27.19 | G300E | 3264048.48 | 25.61
876 | Story17 | B11 | 40 MPa RC Beam (50 cm x 25 cm) | Beam | 40MPa | Concrete Rectangular | 250 | 500 | 1250 | 6962.5 | 0.87 | 2129.2 | G300E | 4693674.43 | 36.83 | G300E | 1148923.27 | 9.01
877 | Story17 | B110 | 40 MPa RC Beam (50 cm x 25 cm) | Beam | 40MPa | Concrete Rectangular | 250 | 500 | 1250 | 6962.5 | 0.87 | 2129.2 | G300E | 3305976.63 | 25.94 | G300E | 4000010.74 | 31.39
878 | Story17 | B111 | 40 MPa RC Beam (50 cm x 25 cm) | Beam | 40MPa | Concrete Rectangular | 250 | 500 | 1250 | 6962.5 | 0.87 | 2129.2 | G300E | 3519543.75 | 27.62 | G300E | 3763449.62 | 29.53
879 | Story17 | B112 | 40 MPa RC Beam (50 cm x 25 cm) | Beam | 40MPa | Concrete Rectangular | 250 | 500 | 1250 | 6962.5 | 0.87 | 2129.2 | G300E | 3180348.91 | 24.95 | G300E | 3654763.07 | 28.68
880 | Story17 | B12 | 40 MPa RC Beam (50 cm x 25 cm) | Beam | 40MPa | Concrete Rectangular | 250 | 500 | 1250 | 6962.5 | 0.87 | 2129.2 | G300E | 3520493.18 | 27.62 | G300E | 3763449.62 | 29.53
881 | Story17 | B13 | 40 MPa RC Beam (50 cm x 25 cm) | Beam | 40MPa | Concrete Rectangular | 250 | 500 | 1250 | 6962.5 | 0.87 | 2129.2 | G300E | 4297128.41 | 33.72 | G300E | 3006792.02 | 23.59
882 | Story17 | B14 | 40 MPa RC Beam (50 cm x 25 cm) | Beam | 40MPa | Concrete Rectangular | 250 | 500 | 1250 | 6962.5 | 0.87 | 2129.2 | G300E | 3064105.43 | 24.04 | G300E | 3654763.07 | 28.68
883 | Story17 | B15 | 40 MPa RC Beam (50 cm x 25 cm) | Beam | 40MPa | Concrete Rectangular | 250 | 500 | 1250 | 6962.5 | 0.87 | 2129.2 | G300E | 3172780.98 | 24.89 | G300E | 3654763.07 | 28.68
884 | Story17 | B16 | 40 MPa RC Beam (50 cm x 25 cm) | Beam | 40MPa | Concrete Rectangular | 250 | 500 | 1250 | 6962.5 | 0.87 | 2129.2 | G300E | 3520493.18 | 27.62 | G300E | 3763449.62 | 29.53
885 | Story17 | B17 | 40 MPa RC Beam (50 cm x 25 cm) | Beam | 40MPa | Concrete Rectangular | 250 | 500 | 1250 | 6962.5 | 0.87 | 2129.2 | G300E | 4297128.41 | 33.72 | G300E | 3006792.02 | 23.59
886 | Story17 | B18 | 40 MPa RC Beam (50 cm x 25 cm) | Beam | 40MPa | Concrete Rectangular | 250 | 500 | 1250 | 6962.5 | 0.87 | 2129.2 | G300E | 4544297.16 | 35.66 | G300E | 1692422.35 | 13.28
887 | Story17 | B19 | 40 MPa RC Beam (50 cm x 25 cm) | Beam | 40MPa | Concrete Rectangular | 250 | 500 | 1250 | 6962.5 | 0.87 | 2129.2 | G300E | 4544297.16 | 35.66 | G300E | 1692422.35 | 13.28
888 | Story17 | B2 | 40 MPa RC Beam (50 cm x 25 cm) | Beam | 40MPa | Concrete Rectangular | 250 | 500 | 1250 | 6962.5 | 0.87 | 2129.2 | G300E | 3172780.98 | 24.89 | G300E | 3654763.07 | 28.68
889 | Story17 | B20 | 40 MPa RC Beam (50 cm x 25 cm) | Beam | 40MPa | Concrete Rectangular | 250 | 500 | 1250 | 6962.5 | 0.87 | 2129.2 | G300E | 4751273.3 | 37.28 | G300E | 649700.94 | 5.1
890 | Story17 | B21 | 40 MPa RC Beam (50 cm x 25 cm) | Beam | 40MPa | Concrete Rectangular | 250 | 500 | 1250 | 6962.5 | 0.87 | 2129.2 | G300E | 4197754.55 | 32.94 | G300E | 2389938.26 | 18.75
891 | Story17 | B22 | 40 MPa RC Beam (50 cm x 25 cm) | Beam | 40MPa | Concrete Rectangular | 250 | 500 | 1250 | 6962.5 | 0.87 | 2129.2 | G300E | 4976605.11 | 39.05 | G300E | 662847.41 | 5.2
892 | Story17 | B23 | 40 MPa RC Beam (50 cm x 25 cm) | Beam | 40MPa | Concrete Rectangular | 250 | 500 | 1250 | 6962.5 | 0.87 | 2129.2 | G300E | 4312319.32 | 33.84 | G300E | 1692422.35 | 13.28
893 | Story17 | B24 | 40 MPa RC Beam (50 cm x 25 cm) | Beam | 40MPa | Concrete Rectangular | 250 | 500 | 1250 | 6962.5 | 0.87 | 2129.2 | G300E | 4976605.11 | 39.05 | G300E | 662858.48 | 5.2
894 | Story17 | B25 | 40 MPa RC Beam (50 cm x 25 cm) | Beam | 40MPa | Concrete Rectangular | 250 | 500 | 1250 | 6962.5 | 0.87 | 2129.2 | G300E | 4197754.55 | 32.94 | G300E | 2389938.26 | 18.75
895 | Story17 | B26 | 40 MPa RC Beam (50 cm x 25 cm) | Beam | 40MPa | Concrete Rectangular | 250 | 500 | 1250 | 6962.5 | 0.87 | 2129.2 | G300E | 4751273.3 | 37.28 | G300E | 649700.94 | 5.1
896 | Story17 | B27 | 40 MPa RC Beam (50 cm x 25 cm) | Beam | 40MPa | Concrete Rectangular | 250 | 500 | 1250 | 6962.5 | 0.87 | 2129.2 | G300E | 4544297.16 | 35.66 | G300E | 1692422.35 | 13.28
897 | Story17 | B28 | 40 MPa RC Beam (50 cm x 25 cm) | Beam | 40MPa | Concrete Rectangular | 250 | 500 | 1250 | 6962.5 | 0.87 | 2129.2 | G300E | 4544297.16 | 35.66 | G300E | 1692422.35 | 13.28
898 | Story17 | B29 | 40 MPa RC Beam (50 cm x 25 cm) | Beam | 40MPa | Concrete Rectangular | 250 | 500 | 1250 | 6962.5 | 0.87 | 2129.2 | G300E | 4297128.41 | 33.72 | G300E | 3006793.6 | 23.59
899 | Story17 | B3 | 40 MPa RC Beam (50 cm x 25 cm) | Beam | 40MPa | Concrete Rectangular | 250 | 500 | 1250 | 6962.5 | 0.87 | 2129.2 | G300E | 4297128.41 | 33.72 | G300E | 3006792.02 | 23.59
900 | Story17 | B30 | 40 MPa RC Beam (50 cm x 25 cm) | Beam | 40MPa | Concrete Rectangular | 250 | 500 | 1250 | 6962.5 | 0.87 | 2129.2 | G300E | 3520493.18 | 27.62 | G300E | 3763449.62 | 29.53
901 | Story17 | B31 | 40 MPa RC Beam (50 cm x 25 cm) | Beam | 40MPa | Concrete Rectangular | 250 | 500 | 1250 | 6962.5 | 0.87 | 2129.2 | G300E | 3305976.63 | 25.94 | G300E | 4000010.74 | 31.39
902 | Story17 | B32 | 40 MPa RC Beam (50 cm x 25 cm) | Beam | 40MPa | Concrete Rectangular | 250 | 500 | 1250 | 6962.5 | 0.87 | 2129.2 | G300E | 4693357.95 | 36.83 | G300E | 1148923.27 | 9.01
903 | Story17 | B33 | 40 MPa RC Beam (50 cm x 25 cm) | Beam | 40MPa | Concrete Rectangular | 250 | 500 | 1250 | 6962.5 | 0.87 | 2129.2 | G300E | 4197754.55 | 32.94 | G300E | 2389938.26 | 18.75
904 | Story17 | B34 | 40 MPa RC Beam (50 cm x 25 cm) | Beam | 40MPa | Concrete Rectangular | 250 | 500 | 1250 | 6962.5 | 0.87 | 2129.2 | G300E | 4751273.3 | 37.28 | G300E | 649700.94 | 5.1
905 | Story17 | B35 | 40 MPa RC Beam (50 cm x 25 cm) | Beam | 40MPa | Concrete Rectangular | 250 | 500 | 1250 | 6962.5 | 0.87 | 2129.2 | G300E | 4440809.09 | 34.84 | G300E | 2564317.23 | 20.12
906 | Story17 | B36 | 40 MPa RC Beam (50 cm x 25 cm) | Beam | 40MPa | Concrete Rectangular | 250 | 500 | 1250 | 6962.5 | 0.87 | 2129.2 | G300E | 4440809.09 | 34.84 | G300E | 2564317.23 | 20.12
907 | Story17 | B37 | 40 MPa RC Beam (50 cm x 25 cm) | Beam | 40MPa | Concrete Rectangular | 250 | 500 | 1250 | 7200 | 0.9 | 2201.83 | G300E | 5360869.57 | 42.06 | G300E | 3834821.74 | 30.09
908 | Story17 | B38 | 40 MPa RC Beam (50 cm x 25 cm) | Beam | 40MPa | Concrete Rectangular | 250 | 500 | 1250 | 6962.5 | 0.87 | 2129.2 | G300E | 3851528.41 | 30.22 | G300E | 3087454.16 | 24.23
909 | Story17 | B39 | 40 MPa RC Beam (50 cm x 25 cm) | Beam | 40MPa | Concrete Rectangular | 250 | 500 | 1250 | 7200 | 0.9 | 2201.83 | G300E | 5364000 | 42.09 | G300E | 3834900 | 30.09
910 | Story17 | B4 | 40 MPa RC Beam (50 cm x 25 cm) | Beam | 40MPa | Concrete Rectangular | 250 | 500 | 1250 | 6962.5 | 0.87 | 2129.2 | G300E | 3520493.18 | 27.62 | G300E | 3763449.62 | 29.53
911 | Story17 | B40 | 40 MPa RC Beam (50 cm x 25 cm) | Beam | 40MPa | Concrete Rectangular | 250 | 500 | 1250 | 6962.5 | 0.87 | 2129.2 | G300E | 4440492.61 | 34.84 | G300E | 2564317.23 | 20.12
912 | Story17 | B41 | 40 MPa RC Beam (50 cm x 25 cm) | Beam | 40MPa | Concrete Rectangular | 250 | 500 | 1250 | 6962.5 | 0.87 | 2129.2 | G300E | 4440809.09 | 34.84 | G300E | 2564317.23 | 20.12
913 | Story17 | B42 | 40 MPa RC Beam (50 cm x 25 cm) | Beam | 40MPa | Concrete Rectangular | 250 | 500 | 1250 | 6962.5 | 0.87 | 2129.2 | G300E | 4751273.3 | 37.28 | G300E | 649702.52 | 5.1
914 | Story17 | B43 | 40 MPa RC Beam (50 cm x 25 cm) | Beam | 40MPa | Concrete Rectangular | 250 | 500 | 1250 | 6962.5 | 0.87 | 2129.2 | G300E | 4198071.02 | 32.94 | G300E | 2389938.26 | 18.75
915 | Story17 | B44 | 40 MPa RC Beam (50 cm x 25 cm) | Beam | 40MPa | Concrete Rectangular | 250 | 500 | 1250 | 6962.5 | 0.87 | 2129.2 | G300E | 4693357.95 | 36.83 | G300E | 1148929.6 | 9.01
916 | Story17 | B45 | 40 MPa RC Beam (50 cm x 25 cm) | Beam | 40MPa | Concrete Rectangular | 250 | 500 | 1250 | 6962.5 | 0.87 | 2129.2 | G300E | 3305976.63 | 25.94 | G300E | 4000010.74 | 31.39
917 | Story17 | B46 | 40 MPa RC Beam (50 cm x 25 cm) | Beam | 40MPa | Concrete Rectangular | 250 | 500 | 1250 | 6962.5 | 0.87 | 2129.2 | G300E | 3464793.18 | 27.19 | G300E | 3264048.48 | 25.61
918 | Story17 | B47 | 40 MPa RC Beam (50 cm x 25 cm) | Beam | 40MPa | Concrete Rectangular | 250 | 500 | 1250 | 6962.5 | 0.87 | 2129.2 | G300E | 4649684.09 | 36.48 | G300E | 1733442.55 | 13.6
919 | Story17 | B48 | 40 MPa RC Beam (50 cm x 25 cm) | Beam | 40MPa | Concrete Rectangular | 250 | 500 | 1250 | 6962.5 | 0.87 | 2129.2 | G300E | 4312319.32 | 33.84 | G300E | 1692422.35 | 13.28
920 | Story17 | B49 | 40 MPa RC Beam (50 cm x 25 cm) | Beam | 40MPa | Concrete Rectangular | 250 | 500 | 1250 | 6962.5 | 0.87 | 2129.2 | G300E | 4976605.11 | 39.05 | G300E | 662842.66 | 5.2
921 | Story17 | B5 | 40 MPa RC Beam (50 cm x 25 cm) | Beam | 40MPa | Concrete Rectangular | 250 | 500 | 1250 | 6962.5 | 0.87 | 2129.2 | G300E | 4693357.95 | 36.83 | G300E | 1148924.85 | 9.01
922 | Story17 | B50 | 40 MPa RC Beam (50 cm x 25 cm) | Beam | 40MPa | Concrete Rectangular | 250 | 500 | 1250 | 6962.5 | 0.87 | 2129.2 | G300E | 3852161.36 | 30.23 | G300E | 3087454.16 | 24.23
923 | Story17 | B51 | 40 MPa RC Beam (50 cm x 25 cm) | Beam | 40MPa | Concrete Rectangular | 250 | 500 | 1250 | 7200 | 0.9 | 2201.83 | G300E | 5361808.7 | 42.07 | G300E | 3834845.22 | 30.09
924 | Story17 | B55 | 40 MPa RC Beam (50 cm x 25 cm) | Beam | 40MPa | Concrete Rectangular | 250 | 500 | 1250 | 6962.5 | 0.87 | 2129.2 | G300E | 5184640.76 | 40.68 | G300E | 3708378.86 | 29.1
925 | Story17 | B56 | 40 MPa RC Beam (50 cm x 25 cm) | Beam | 40MPa | Concrete Rectangular | 250 | 500 | 1250 | 6962.5 | 0.87 | 2129.2 | G300E | 3852161.36 | 30.23 | G300E | 3087454.16 | 24.23
926 | Story17 | B57 | 40 MPa RC Beam (50 cm x 25 cm) | Beam | 40MPa | Concrete Rectangular | 250 | 500 | 1250 | 6962.5 | 0.87 | 2129.2 | G300E | 4975972.16 | 39.04 | G300E | 662799.93 | 5.2
927 | Story17 | B58 | 40 MPa RC Beam (50 cm x 25 cm) | Beam | 40MPa | Concrete Rectangular | 250 | 500 | 1250 | 6962.5 | 0.87 | 2129.2 | G300E | 4312319.32 | 33.84 | G300E | 1692422.35 | 13.28
928 | Story17 | B59 | 40 MPa RC Beam (50 cm x 25 cm) | Beam | 40MPa | Concrete Rectangular | 250 | 500 | 1250 | 6962.5 | 0.87 | 2129.2 | G300E | 4649684.09 | 36.48 | G300E | 1733444.13 | 13.6
929 | Story17 | B6 | 40 MPa RC Beam (50 cm x 25 cm) | Beam | 40MPa | Concrete Rectangular | 250 | 500 | 1250 | 6962.5 | 0.87 | 2129.2 | G300E | 3305976.63 | 25.94 | G300E | 4000010.74 | 31.39
930 | Story17 | B60 | 40 MPa RC Beam (50 cm x 25 cm) | Beam | 40MPa | Concrete Rectangular | 250 | 500 | 1250 | 6962.5 | 0.87 | 2129.2 | G300E | 3464793.18 | 27.19 | G300E | 3264048.48 | 25.61
931 | Story17 | B61 | 40 MPa RC Beam (50 cm x 25 cm) | Beam | 40MPa | Concrete Rectangular | 250 | 500 | 1250 | 6962.5 | 0.87 | 2129.2 | G300E | 3305976.63 | 25.94 | G300E | 4000010.74 | 31.39
932 | Story17 | B62 | 40 MPa RC Beam (50 cm x 25 cm) | Beam | 40MPa | Concrete Rectangular | 250 | 500 | 1250 | 6962.5 | 0.87 | 2129.2 | G300E | 4649684.09 | 36.48 | G300E | 1733442.55 | 13.6
933 | Story17 | B63 | 40 MPa RC Beam (50 cm x 25 cm) | Beam | 40MPa | Concrete Rectangular | 250 | 500 | 1250 | 6962.5 | 0.87 | 2129.2 | G300E | 4197754.55 | 32.94 | G300E | 2389938.26 | 18.75
934 | Story17 | B64 | 40 MPa RC Beam (50 cm x 25 cm) | Beam | 40MPa | Concrete Rectangular | 250 | 500 | 1250 | 6962.5 | 0.87 | 2129.2 | G300E | 4976605.11 | 39.05 | G300E | 662844.24 | 5.2
935 | Story17 | B65 | 40 MPa RC Beam (50 cm x 25 cm) | Beam | 40MPa | Concrete Rectangular | 250 | 500 | 1250 | 6962.5 | 0.87 | 2129.2 | G300E | 4440809.09 | 34.84 | G300E | 2564317.23 | 20.12
936 | Story17 | B66 | 40 MPa RC Beam (50 cm x 25 cm) | Beam | 40MPa | Concrete Rectangular | 250 | 500 | 1250 | 7200 | 0.9 | 2201.83 | G300E | 5362121.74 | 42.07 | G300E | 3834848.35 | 30.09
937 | Story17 | B67 | 40 MPa RC Beam (50 cm x 25 cm) | Beam | 40MPa | Concrete Rectangular | 250 | 500 | 1250 | 6962.5 | 0.87 | 2129.2 | G300E | 5184035.33 | 40.68 | G300E | 3708331.94 | 29.1
938 | Story17 | B69 | 40 MPa RC Beam (50 cm x 25 cm) | Beam | 40MPa | Concrete Rectangular | 250 | 500 | 1250 | 6962.5 | 0.87 | 2129.2 | G300E | 5144682.07 | 40.37 | G300E | 3698909.86 | 29.02
939 | Story17 | B7 | 40 MPa RC Beam (50 cm x 25 cm) | Beam | 40MPa | Concrete Rectangular | 250 | 500 | 1250 | 6962.5 | 0.87 | 2129.2 | G300E | 4649684.09 | 36.48 | G300E | 1733442.55 | 13.6
940 | Story17 | B70 | 40 MPa RC Beam (50 cm x 25 cm) | Beam | 40MPa | Concrete Rectangular | 250 | 500 | 1250 | 6962.5 | 0.87 | 2129.2 | G300E | 5025108.7 | 39.43 | G300E | 3031720.73 | 23.79
941 | Story17 | B71 | 40 MPa RC Beam (50 cm x 25 cm) | Beam | 40MPa | Concrete Rectangular | 250 | 500 | 1250 | 6962.5 | 0.87 | 2129.2 | G300E | 4414857.95 | 34.64 | G300E | 2564317.23 | 20.12
942 | Story17 | B72 | 40 MPa RC Beam (50 cm x 25 cm) | Beam | 40MPa | Concrete Rectangular | 250 | 500 | 1250 | 6962.5 | 0.87 | 2129.2 | G300E | 4976921.59 | 39.05 | G300E | 662928.11 | 5.2
943 | Story17 | B73 | 40 MPa RC Beam (50 cm x 25 cm) | Beam | 40MPa | Concrete Rectangular | 250 | 500 | 1250 | 6962.5 | 0.87 | 2129.2 | G300E | 4198071.02 | 32.94 | G300E | 2389938.26 | 18.75
944 | Story17 | B74 | 40 MPa RC Beam (50 cm x 25 cm) | Beam | 40MPa | Concrete Rectangular | 250 | 500 | 1250 | 6962.5 | 0.87 | 2129.2 | G300E | 4649051.14 | 36.48 | G300E | 1733436.22 | 13.6
945 | Story17 | B75 | 40 MPa RC Beam (50 cm x 25 cm) | Beam | 40MPa | Concrete Rectangular | 250 | 500 | 1250 | 6962.5 | 0.87 | 2129.2 | G300E | 3305976.63 | 25.94 | G300E | 4000010.74 | 31.39
946 | Story17 | B76 | 40 MPa RC Beam (50 cm x 25 cm) | Beam | 40MPa | Concrete Rectangular | 250 | 500 | 1250 | 6962.5 | 0.87 | 2129.2 | G300E | 3520493.18 | 27.62 | G300E | 3763449.62 | 29.53
947 | Story17 | B77 | 40 MPa RC Beam (50 cm x 25 cm) | Beam | 40MPa | Concrete Rectangular | 250 | 500 | 1250 | 6962.5 | 0.87 | 2129.2 | G300E | 4693674.43 | 36.83 | G300E | 1148923.27 | 9.01
948 | Story17 | B78 | 40 MPa RC Beam (50 cm x 25 cm) | Beam | 40MPa | Concrete Rectangular | 250 | 500 | 1250 | 6962.5 | 0.87 | 2129.2 | G300E | 4544297.16 | 35.66 | G300E | 1692422.35 | 13.28
949 | Story17 | B79 | 40 MPa RC Beam (50 cm x 25 cm) | Beam | 40MPa | Concrete Rectangular | 250 | 500 | 1250 | 6962.5 | 0.87 | 2129.2 | G300E | 4751273.3 | 37.28 | G300E | 649702.52 | 5.1
950 | Story17 | B8 | 40 MPa RC Beam (50 cm x 25 cm) | Beam | 40MPa | Concrete Rectangular | 250 | 500 | 1250 | 6962.5 | 0.87 | 2129.2 | G300E | 3464793.18 | 27.19 | G300E | 3264048.48 | 25.61
951 | Story17 | B80 | 40 MPa RC Beam (50 cm x 25 cm) | Beam | 40MPa | Concrete Rectangular | 250 | 500 | 1250 | 6962.5 | 0.87 | 2129.2 | G300E | 4751273.3 | 37.28 | G300E | 649704.11 | 5.1
952 | Story17 | B81 | 40 MPa RC Beam (50 cm x 25 cm) | Beam | 40MPa | Concrete Rectangular | 250 | 500 | 1250 | 6962.5 | 0.87 | 2129.2 | G300E | 4441125.57 | 34.85 | G300E | 2564317.23 | 20.12
953 | Story17 | B82 | 40 MPa RC Beam (50 cm x 25 cm) | Beam | 40MPa | Concrete Rectangular | 250 | 500 | 1250 | 6962.5 | 0.87 | 2129.2 | G300E | 4976288.64 | 39.05 | G300E | 662804.68 | 5.2
954 | Story17 | B83 | 40 MPa RC Beam (50 cm x 25 cm) | Beam | 40MPa | Concrete Rectangular | 250 | 500 | 1250 | 6962.5 | 0.87 | 2129.2 | G300E | 3851844.89 | 30.22 | G300E | 3087454.16 | 24.23
955 | Story17 | B84 | 40 MPa RC Beam (50 cm x 25 cm) | Beam | 40MPa | Concrete Rectangular | 250 | 500 | 1250 | 6962.5 | 0.87 | 2129.2 | G300E | 4977238.07 | 39.05 | G300E | 662890.13 | 5.2
956 | Story17 | B85 | 40 MPa RC Beam (50 cm x 25 cm) | Beam | 40MPa | Concrete Rectangular | 250 | 500 | 1250 | 6962.5 | 0.87 | 2129.2 | G300E | 4413275.57 | 34.63 | G300E | 2564317.23 | 20.12
957 | Story17 | B86 | 40 MPa RC Beam (50 cm x 25 cm) | Beam | 40MPa | Concrete Rectangular | 250 | 500 | 1250 | 6962.5 | 0.87 | 2129.2 | G300E | 4726271.59 | 37.08 | G300E | 649724.68 | 5.1
958 | Story17 | B87 | 40 MPa RC Beam (50 cm x 25 cm) | Beam | 40MPa | Concrete Rectangular | 250 | 500 | 1250 | 6962.5 | 0.87 | 2129.2 | G300E | 4719942.05 | 37.03 | G300E | 649512.64 | 5.1
959 | Story17 | B88 | 40 MPa RC Beam (50 cm x 25 cm) | Beam | 40MPa | Concrete Rectangular | 250 | 500 | 1250 | 6962.5 | 0.87 | 2129.2 | G300E | 4510434.09 | 35.39 | G300E | 1692422.35 | 13.28
960 | Story17 | B89 | 40 MPa RC Beam (50 cm x 25 cm) | Beam | 40MPa | Concrete Rectangular | 250 | 500 | 1250 | 6962.5 | 0.87 | 2129.2 | G300E | 4692408.52 | 36.82 | G300E | 1148755.53 | 9.01
961 | Story17 | B9 | 40 MPa RC Beam (50 cm x 25 cm) | Beam | 40MPa | Concrete Rectangular | 250 | 500 | 1250 | 6962.5 | 0.87 | 2129.2 | G300E | 4649684.09 | 36.48 | G300E | 1733442.55 | 13.6
962 | Story17 | B90 | 40 MPa RC Beam (50 cm x 25 cm) | Beam | 40MPa | Concrete Rectangular | 250 | 500 | 1250 | 6962.5 | 0.87 | 2129.2 | G300E | 3519227.27 | 27.61 | G300E | 3763449.62 | 29.53
963 | Story17 | B91 | 40 MPa RC Beam (50 cm x 25 cm) | Beam | 40MPa | Concrete Rectangular | 250 | 500 | 1250 | 6962.5 | 0.87 | 2129.2 | G300E | 3064105.43 | 24.04 | G300E | 3654763.07 | 28.68
964 | Story17 | B92 | 40 MPa RC Beam (50 cm x 25 cm) | Beam | 40MPa | Concrete Rectangular | 250 | 500 | 1250 | 6962.5 | 0.87 | 2129.2 | G300E | 4297128.41 | 33.72 | G300E | 3006792.02 | 23.59
965 | Story17 | B93 | 40 MPa RC Beam (50 cm x 25 cm) | Beam | 40MPa | Concrete Rectangular | 250 | 500 | 1250 | 6962.5 | 0.87 | 2129.2 | G300E | 4297128.41 | 33.72 | G300E | 3006793.6 | 23.59
966 | Story17 | B94 | 40 MPa RC Beam (50 cm x 25 cm) | Beam | 40MPa | Concrete Rectangular | 250 | 500 | 1250 | 6962.5 | 0.87 | 2129.2 | G300E | 4544297.16 | 35.66 | G300E | 1692422.35 | 13.28
967 | Story17 | B95 | 40 MPa RC Beam (50 cm x 25 cm) | Beam | 40MPa | Concrete Rectangular | 250 | 500 | 1250 | 6962.5 | 0.87 | 2129.2 | G300E | 4693357.95 | 36.83 | G300E | 1148929.6 | 9.01
968 | Story17 | B96 | 40 MPa RC Beam (50 cm x 25 cm) | Beam | 40MPa | Concrete Rectangular | 250 | 500 | 1250 | 6962.5 | 0.87 | 2129.2 | G300E | 4198071.02 | 32.94 | G300E | 2389938.26 | 18.75
969 | Story17 | B97 | 40 MPa RC Beam (50 cm x 25 cm) | Beam | 40MPa | Concrete Rectangular | 250 | 500 | 1250 | 6962.5 | 0.87 | 2129.2 | G300E | 4649684.09 | 36.48 | G300E | 1733444.13 | 13.6
970 | Story17 | B98 | 40 MPa RC Beam (50 cm x 25 cm) | Beam | 40MPa | Concrete Rectangular | 250 | 500 | 1250 | 6962.5 | 0.87 | 2129.2 | G300E | 4312319.32 | 33.84 | G300E | 1692422.35 | 13.28
971 | Story17 | B99 | 40 MPa RC Beam (50 cm x 25 cm) | Beam | 40MPa | Concrete Rectangular | 250 | 500 | 1250 | 6962.5 | 0.87 | 2129.2 | G300E | 4649051.14 | 36.48 | G300E | 1733436.22 | 13.6
972 | Story18 | B1 | 40 MPa RC Beam (50 cm x 25 cm) | Beam | 40MPa | Concrete Rectangular | 250 | 500 | 1250 | 6962.5 | 0.87 | 2129.2 | G300E | 3780321.02 | 29.66 | G300E | 3639074.05 | 28.55
973 | Story18 | B10 | 40 MPa RC Beam (50 cm x 25 cm) | Beam | 40MPa | Concrete Rectangular | 250 | 500 | 1250 | 6962.5 | 0.87 | 2129.2 | G300E | 3745522.28 | 29.39 | G300E | 3666721.92 | 28.77
974 | Story18 | B100 | 40 MPa RC Beam (50 cm x 25 cm) | Beam | 40MPa | Concrete Rectangular | 250 | 500 | 1250 | 6962.5 | 0.87 | 2129.2 | G300E | 4253771.02 | 33.38 | G300E | 2389938.26 | 18.75
975 | Story18 | B101 | 40 MPa RC Beam (50 cm x 25 cm) | Beam | 40MPa | Concrete Rectangular | 250 | 500 | 1250 | 6962.5 | 0.87 | 2129.2 | G300E | 4360740.34 | 34.22 | G300E | 1159050.54 | 9.09
976 | Story18 | B102 | 40 MPa RC Beam (50 cm x 25 cm) | Beam | 40MPa | Concrete Rectangular | 250 | 500 | 1250 | 6962.5 | 0.87 | 2129.2 | G300E | 4229718.75 | 33.19 | G300E | 3087454.16 | 24.23
977 | Story18 | B103 | 40 MPa RC Beam (50 cm x 25 cm) | Beam | 40MPa | Concrete Rectangular | 250 | 500 | 1250 | 6962.5 | 0.87 | 2129.2 | G300E | 4334156.25 | 34.01 | G300E | 3181602.99 | 24.96
978 | Story18 | B104 | 40 MPa RC Beam (50 cm x 25 cm) | Beam | 40MPa | Concrete Rectangular | 250 | 500 | 1250 | 6962.5 | 0.87 | 2129.2 | G300E | 4332890.34 | 34 | G300E | 3181468.49 | 24.96
979 | Story18 | B105 | 40 MPa RC Beam (50 cm x 25 cm) | Beam | 40MPa | Concrete Rectangular | 250 | 500 | 1250 | 6962.5 | 0.87 | 2129.2 | G300E | 3751838.07 | 29.44 | G300E | 3813453.03 | 29.92
980 | Story18 | B106 | 40 MPa RC Beam (50 cm x 25 cm) | Beam | 40MPa | Concrete Rectangular | 250 | 500 | 1250 | 6962.5 | 0.87 | 2129.2 | G300E | 3780321.02 | 29.66 | G300E | 3639074.05 | 28.55
981 | Story18 | B107 | 40 MPa RC Beam (50 cm x 25 cm) | Beam | 40MPa | Concrete Rectangular | 250 | 500 | 1250 | 6962.5 | 0.87 | 2129.2 | G300E | 2936661.41 | 23.04 | G300E | 3587709.65 | 28.15
982 | Story18 | B108 | 40 MPa RC Beam (50 cm x 25 cm) | Beam | 40MPa | Concrete Rectangular | 250 | 500 | 1250 | 6962.5 | 0.87 | 2129.2 | G300E | 3522419.57 | 27.64 | G300E | 3666721.92 | 28.77
983 | Story18 | B109 | 40 MPa RC Beam (50 cm x 25 cm) | Beam | 40MPa | Concrete Rectangular | 250 | 500 | 1250 | 6962.5 | 0.87 | 2129.2 | G300E | 3415422.73 | 26.8 | G300E | 3237464.39 | 25.4
984 | Story18 | B11 | 40 MPa RC Beam (50 cm x 25 cm) | Beam | 40MPa | Concrete Rectangular | 250 | 500 | 1250 | 6962.5 | 0.87 | 2129.2 | G300E | 4361689.77 | 34.22 | G300E | 1159050.54 | 9.09
985 | Story18 | B110 | 40 MPa RC Beam (50 cm x 25 cm) | Beam | 40MPa | Concrete Rectangular | 250 | 500 | 1250 | 6962.5 | 0.87 | 2129.2 | G300E | 3745522.28 | 29.39 | G300E | 3666721.92 | 28.77
986 | Story18 | B111 | 40 MPa RC Beam (50 cm x 25 cm) | Beam | 40MPa | Concrete Rectangular | 250 | 500 | 1250 | 6962.5 | 0.87 | 2129.2 | G300E | 2936358.7 | 23.04 | G300E | 3587709.65 | 28.15
987 | Story18 | B112 | 40 MPa RC Beam (50 cm x 25 cm) | Beam | 40MPa | Concrete Rectangular | 250 | 500 | 1250 | 6962.5 | 0.87 | 2129.2 | G300E | 3750572.16 | 29.43 | G300E | 3815351.89 | 29.94
988 | Story18 | B12 | 40 MPa RC Beam (50 cm x 25 cm) | Beam | 40MPa | Concrete Rectangular | 250 | 500 | 1250 | 6962.5 | 0.87 | 2129.2 | G300E | 2936661.41 | 23.04 | G300E | 3587709.65 | 28.15
989 | Story18 | B13 | 40 MPa RC Beam (50 cm x 25 cm) | Beam | 40MPa | Concrete Rectangular | 250 | 500 | 1250 | 6962.5 | 0.87 | 2129.2 | G300E | 4342384.66 | 34.07 | G300E | 3181495.39 | 24.96
990 | Story18 | B14 | 40 MPa RC Beam (50 cm x 25 cm) | Beam | 40MPa | Concrete Rectangular | 250 | 500 | 1250 | 6962.5 | 0.87 | 2129.2 | G300E | 3780321.02 | 29.66 | G300E | 3639074.05 | 28.55
991 | Story18 | B15 | 40 MPa RC Beam (50 cm x 25 cm) | Beam | 40MPa | Concrete Rectangular | 250 | 500 | 1250 | 6962.5 | 0.87 | 2129.2 | G300E | 3780321.02 | 29.66 | G300E | 3639074.05 | 28.55
992 | Story18 | B16 | 40 MPa RC Beam (50 cm x 25 cm) | Beam | 40MPa | Concrete Rectangular | 250 | 500 | 1250 | 6962.5 | 0.87 | 2129.2 | G300E | 2936661.41 | 23.04 | G300E | 3587709.65 | 28.15
993 | Story18 | B17 | 40 MPa RC Beam (50 cm x 25 cm) | Beam | 40MPa | Concrete Rectangular | 250 | 500 | 1250 | 6962.5 | 0.87 | 2129.2 | G300E | 4342384.66 | 34.07 | G300E | 3181495.39 | 24.96
994 | Story18 | B18 | 40 MPa RC Beam (50 cm x 25 cm) | Beam | 40MPa | Concrete Rectangular | 250 | 500 | 1250 | 6962.5 | 0.87 | 2129.2 | G300E | 4261682.95 | 33.44 | G300E | 3087454.16 | 24.23
995 | Story18 | B19 | 40 MPa RC Beam (50 cm x 25 cm) | Beam | 40MPa | Concrete Rectangular | 250 | 500 | 1250 | 6962.5 | 0.87 | 2129.2 | G300E | 4261682.95 | 33.44 | G300E | 3087454.16 | 24.23
996 | Story18 | B2 | 40 MPa RC Beam (50 cm x 25 cm) | Beam | 40MPa | Concrete Rectangular | 250 | 500 | 1250 | 6962.5 | 0.87 | 2129.2 | G300E | 3780321.02 | 29.66 | G300E | 3639074.05 | 28.55
997 | Story18 | B20 | 40 MPa RC Beam (50 cm x 25 cm) | Beam | 40MPa | Concrete Rectangular | 250 | 500 | 1250 | 6962.5 | 0.87 | 2129.2 | G300E | 4796213.07 | 37.63 | G300E | 649916.14 | 5.1
998 | Story18 | B21 | 40 MPa RC Beam (50 cm x 25 cm) | Beam | 40MPa | Concrete Rectangular | 250 | 500 | 1250 | 6962.5 | 0.87 | 2129.2 | G300E | 4253454.55 | 33.37 | G300E | 2389938.26 | 18.75
999 | Story18 | B22 | 40 MPa RC Beam (50 cm x 25 cm) | Beam | 40MPa | Concrete Rectangular | 250 | 500 | 1250 | 6962.5 | 0.87 | 2129.2 | G300E | 4975022.73 | 39.04 | G300E | 661883.73 | 5.19
1000 | Story18 | B23 | 40 MPa RC Beam (50 cm x 25 cm) | Beam | 40MPa | Concrete Rectangular | 250 | 500 | 1250 | 6962.5 | 0.87 | 2129.2 | G300E | 4346498.86 | 34.1 | G300E | 1692422.35 | 13.28
1001 | Story18 | B24 | 40 MPa RC Beam (50 cm x 25 cm) | Beam | 40MPa | Concrete Rectangular | 250 | 500 | 1250 | 6962.5 | 0.87 | 2129.2 | G300E | 4975022.73 | 39.04 | G300E | 661893.23 | 5.19
1002 | Story18 | B25 | 40 MPa RC Beam (50 cm x 25 cm) | Beam | 40MPa | Concrete Rectangular | 250 | 500 | 1250 | 6962.5 | 0.87 | 2129.2 | G300E | 4253454.55 | 33.37 | G300E | 2389938.26 | 18.75
1003 | Story18 | B26 | 40 MPa RC Beam (50 cm x 25 cm) | Beam | 40MPa | Concrete Rectangular | 250 | 500 | 1250 | 6962.5 | 0.87 | 2129.2 | G300E | 4796529.55 | 37.64 | G300E | 649914.56 | 5.1
1004 | Story18 | B27 | 40 MPa RC Beam (50 cm x 25 cm) | Beam | 40MPa | Concrete Rectangular | 250 | 500 | 1250 | 6962.5 | 0.87 | 2129.2 | G300E | 4261682.95 | 33.44 | G300E | 3087454.16 | 24.23
1005 | Story18 | B28 | 40 MPa RC Beam (50 cm x 25 cm) | Beam | 40MPa | Concrete Rectangular | 250 | 500 | 1250 | 6962.5 | 0.87 | 2129.2 | G300E | 4261682.95 | 33.44 | G300E | 3087454.16 | 24.23
1006 | Story18 | B29 | 40 MPa RC Beam (50 cm x 25 cm) | Beam | 40MPa | Concrete Rectangular | 250 | 500 | 1250 | 6962.5 | 0.87 | 2129.2 | G300E | 4342384.66 | 34.07 | G300E | 3181495.39 | 24.96
1007 | Story18 | B3 | 40 MPa RC Beam (50 cm x 25 cm) | Beam | 40MPa | Concrete Rectangular | 250 | 500 | 1250 | 6962.5 | 0.87 | 2129.2 | G300E | 4342384.66 | 34.07 | G300E | 3181496.97 | 24.96
1008 | Story18 | B30 | 40 MPa RC Beam (50 cm x 25 cm) | Beam | 40MPa | Concrete Rectangular | 250 | 500 | 1250 | 6962.5 | 0.87 | 2129.2 | G300E | 2936661.41 | 23.04 | G300E | 3587709.65 | 28.15
1009 | Story18 | B31 | 40 MPa RC Beam (50 cm x 25 cm) | Beam | 40MPa | Concrete Rectangular | 250 | 500 | 1250 | 6962.5 | 0.87 | 2129.2 | G300E | 3522419.57 | 27.64 | G300E | 3666721.92 | 28.77
1010 | Story18 | B32 | 40 MPa RC Beam (50 cm x 25 cm) | Beam | 40MPa | Concrete Rectangular | 250 | 500 | 1250 | 6962.5 | 0.87 | 2129.2 | G300E | 4361689.77 | 34.22 | G300E | 1159050.54 | 9.09
1011 | Story18 | B33 | 40 MPa RC Beam (50 cm x 25 cm) | Beam | 40MPa | Concrete Rectangular | 250 | 500 | 1250 | 6962.5 | 0.87 | 2129.2 | G300E | 4253454.55 | 33.37 | G300E | 2389938.26 | 18.75
1012 | Story18 | B34 | 40 MPa RC Beam (50 cm x 25 cm) | Beam | 40MPa | Concrete Rectangular | 250 | 500 | 1250 | 6962.5 | 0.87 | 2129.2 | G300E | 4796213.07 | 37.63 | G300E | 649916.14 | 5.1
1013 | Story18 | B35 | 40 MPa RC Beam (50 cm x 25 cm) | Beam | 40MPa | Concrete Rectangular | 250 | 500 | 1250 | 6962.5 | 0.87 | 2129.2 | G300E | 4433846.59 | 34.79 | G300E | 2913075.19 | 22.86
1014 | Story18 | B36 | 40 MPa RC Beam (50 cm x 25 cm) | Beam | 40MPa | Concrete Rectangular | 250 | 500 | 1250 | 6962.5 | 0.87 | 2129.2 | G300E | 4433846.59 | 34.79 | G300E | 2913075.19 | 22.86
1015 | Story18 | B37 | 40 MPa RC Beam (50 cm x 25 cm) | Beam | 40MPa | Concrete Rectangular | 250 | 500 | 1250 | 7200 | 0.9 | 2201.83 | G300E | 5433808.7 | 42.64 | G300E | 3836241.39 | 30.1
1016 | Story18 | B38 | 40 MPa RC Beam (50 cm x 25 cm) | Beam | 40MPa | Concrete Rectangular | 250 | 500 | 1250 | 6962.5 | 0.87 | 2129.2 | G300E | 3816715.91 | 29.95 | G300E | 3087454.16 | 24.23
1017 | Story18 | B39 | 40 MPa RC Beam (50 cm x 25 cm) | Beam | 40MPa | Concrete Rectangular | 250 | 500 | 1250 | 7200 | 0.9 | 2201.83 | G300E | 5436000 | 42.65 | G300E | 3836321.22 | 30.1
1018 | Story18 | B4 | 40 MPa RC Beam (50 cm x 25 cm) | Beam | 40MPa | Concrete Rectangular | 250 | 500 | 1250 | 6962.5 | 0.87 | 2129.2 | G300E | 2936661.41 | 23.04 | G300E | 3587709.65 | 28.15
1019 | Story18 | B40 | 40 MPa RC Beam (50 cm x 25 cm) | Beam | 40MPa | Concrete Rectangular | 250 | 500 | 1250 | 6962.5 | 0.87 | 2129.2 | G300E | 4433846.59 | 34.79 | G300E | 2913075.19 | 22.86
1020 | Story18 | B41 | 40 MPa RC Beam (50 cm x 25 cm) | Beam | 40MPa | Concrete Rectangular | 250 | 500 | 1250 | 6962.5 | 0.87 | 2129.2 | G300E | 4433846.59 | 34.79 | G300E | 2913075.19 | 22.86
1021 | Story18 | B42 | 40 MPa RC Beam (50 cm x 25 cm) | Beam | 40MPa | Concrete Rectangular | 250 | 500 | 1250 | 6962.5 | 0.87 | 2129.2 | G300E | 4796529.55 | 37.64 | G300E | 649916.14 | 5.1
1022 | Story18 | B43 | 40 MPa RC Beam (50 cm x 25 cm) | Beam | 40MPa | Concrete Rectangular | 250 | 500 | 1250 | 6962.5 | 0.87 | 2129.2 | G300E | 4253454.55 | 33.37 | G300E | 2389938.26 | 18.75
1023 | Story18 | B44 | 40 MPa RC Beam (50 cm x 25 cm) | Beam | 40MPa | Concrete Rectangular | 250 | 500 | 1250 | 6962.5 | 0.87 | 2129.2 | G300E | 4361689.77 | 34.22 | G300E | 1159050.54 | 9.09
1024 | Story18 | B45 | 40 MPa RC Beam (50 cm x 25 cm) | Beam | 40MPa | Concrete Rectangular | 250 | 500 | 1250 | 6962.5 | 0.87 | 2129.2 | G300E | 3522419.57 | 27.64 | G300E | 3666721.92 | 28.77
1025 | Story18 | B46 | 40 MPa RC Beam (50 cm x 25 cm) | Beam | 40MPa | Concrete Rectangular | 250 | 500 | 1250 | 6962.5 | 0.87 | 2129.2 | G300E | 3415422.73 | 26.8 | G300E | 3237464.39 | 25.4
1026 | Story18 | B47 | 40 MPa RC Beam (50 cm x 25 cm) | Beam | 40MPa | Concrete Rectangular | 250 | 500 | 1250 | 6962.5 | 0.87 | 2129.2 | G300E | 4805074.43 | 37.7 | G300E | 635976.9 | 4.99
1027 | Story18 | B48 | 40 MPa RC Beam (50 cm x 25 cm) | Beam | 40MPa | Concrete Rectangular | 250 | 500 | 1250 | 6962.5 | 0.87 | 2129.2 | G300E | 4346498.86 | 34.1 | G300E | 1692422.35 | 13.28
1028 | Story18 | B49 | 40 MPa RC Beam (50 cm x 25 cm) | Beam | 40MPa | Concrete Rectangular | 250 | 500 | 1250 | 6962.5 | 0.87 | 2129.2 | G300E | 4975022.73 | 39.04 | G300E | 661880.57 | 5.19
1029 | Story18 | B5 | 40 MPa RC Beam (50 cm x 25 cm) | Beam | 40MPa | Concrete Rectangular | 250 | 500 | 1250 | 6962.5 | 0.87 | 2129.2 | G300E | 4361689.77 | 34.22 | G300E | 1159050.54 | 9.09
1030 | Story18 | B50 | 40 MPa RC Beam (50 cm x 25 cm) | Beam | 40MPa | Concrete Rectangular | 250 | 500 | 1250 | 6962.5 | 0.87 | 2129.2 | G300E | 3816715.91 | 29.95 | G300E | 3087454.16 | 24.23
1031 | Story18 | B51 | 40 MPa RC Beam (50 cm x 25 cm) | Beam | 40MPa | Concrete Rectangular | 250 | 500 | 1250 | 7200 | 0.9 | 2201.83 | G300E | 5433808.7 | 42.64 | G300E | 3836264.87 | 30.1
1032 | Story18 | B55 | 40 MPa RC Beam (50 cm x 25 cm) | Beam | 40MPa | Concrete Rectangular | 250 | 500 | 1250 | 6962.5 | 0.87 | 2129.2 | G300E | 5254568.48 | 41.23 | G300E | 3709751.68 | 29.11
1033 | Story18 | B56 | 40 MPa RC Beam (50 cm x 25 cm) | Beam | 40MPa | Concrete Rectangular | 250 | 500 | 1250 | 6962.5 | 0.87 | 2129.2 | G300E | 3817348.86 | 29.95 | G300E | 3087454.16 | 24.23
1034 | Story18 | B57 | 40 MPa RC Beam (50 cm x 25 cm) | Beam | 40MPa | Concrete Rectangular | 250 | 500 | 1250 | 6962.5 | 0.87 | 2129.2 | G300E | 4974389.77 | 39.03 | G300E | 661837.84 | 5.19
1035 | Story18 | B58 | 40 MPa RC Beam (50 cm x 25 cm) | Beam | 40MPa | Concrete Rectangular | 250 | 500 | 1250 | 6962.5 | 0.87 | 2129.2 | G300E | 4346182.39 | 34.1 | G300E | 1692422.35 | 13.28
1036 | Story18 | B59 | 40 MPa RC Beam (50 cm x 25 cm) | Beam | 40MPa | Concrete Rectangular | 250 | 500 | 1250 | 6962.5 | 0.87 | 2129.2 | G300E | 4805074.43 | 37.7 | G300E | 635978.49 | 4.99
1037 | Story18 | B6 | 40 MPa RC Beam (50 cm x 25 cm) | Beam | 40MPa | Concrete Rectangular | 250 | 500 | 1250 | 6962.5 | 0.87 | 2129.2 | G300E | 3522419.57 | 27.64 | G300E | 3666721.92 | 28.77
1038 | Story18 | B60 | 40 MPa RC Beam (50 cm x 25 cm) | Beam | 40MPa | Concrete Rectangular | 250 | 500 | 1250 | 6962.5 | 0.87 | 2129.2 | G300E | 3415422.73 | 26.8 | G300E | 3237464.39 | 25.4
1039 | Story18 | B61 | 40 MPa RC Beam (50 cm x 25 cm) | Beam | 40MPa | Concrete Rectangular | 250 | 500 | 1250 | 6962.5 | 0.87 | 2129.2 | G300E | 3745522.28 | 29.39 | G300E | 3666721.92 | 28.77
1040 | Story18 | B62 | 40 MPa RC Beam (50 cm x 25 cm) | Beam | 40MPa | Concrete Rectangular | 250 | 500 | 1250 | 6962.5 | 0.87 | 2129.2 | G300E | 4805074.43 | 37.7 | G300E | 635975.32 | 4.99
1041 | Story18 | B63 | 40 MPa RC Beam (50 cm x 25 cm) | Beam | 40MPa | Concrete Rectangular | 250 | 500 | 1250 | 6962.5 | 0.87 | 2129.2 | G300E | 4253454.55 | 33.37 | G300E | 2389938.26 | 18.75
1042 | Story18 | B64 | 40 MPa RC Beam (50 cm x 25 cm) | Beam | 40MPa | Concrete Rectangular | 250 | 500 | 1250 | 6962.5 | 0.87 | 2129.2 | G300E | 4975022.73 | 39.04 | G300E | 661878.99 | 5.19
1043 | Story18 | B65 | 40 MPa RC Beam (50 cm x 25 cm) | Beam | 40MPa | Concrete Rectangular | 250 | 500 | 1250 | 6962.5 | 0.87 | 2129.2 | G300E | 4433846.59 | 34.79 | G300E | 2913075.19 | 22.86
1044 | Story18 | B66 | 40 MPa RC Beam (50 cm x 25 cm) | Beam | 40MPa | Concrete Rectangular | 250 | 500 | 1250 | 7200 | 0.9 | 2201.83 | G300E | 5433808.7 | 42.64 | G300E | 3836269.57 | 30.1
1045 | Story18 | B67 | 40 MPa RC Beam (50 cm x 25 cm) | Beam | 40MPa | Concrete Rectangular | 250 | 500 | 1250 | 6962.5 | 0.87 | 2129.2 | G300E | 5254568.48 | 41.23 | G300E | 3709704.76 | 29.11
1046 | Story18 | B69 | 40 MPa RC Beam (50 cm x 25 cm) | Beam | 40MPa | Concrete Rectangular | 250 | 500 | 1250 | 6962.5 | 0.87 | 2129.2 | G300E | 5104117.93 | 40.05 | G300E | 3698909.86 | 29.02
1047 | Story18 | B7 | 40 MPa RC Beam (50 cm x 25 cm) | Beam | 40MPa | Concrete Rectangular | 250 | 500 | 1250 | 6962.5 | 0.87 | 2129.2 | G300E | 4805074.43 | 37.7 | G300E | 635975.32 | 4.99
1048 | Story18 | B70 | 40 MPa RC Beam (50 cm x 25 cm) | Beam | 40MPa | Concrete Rectangular | 250 | 500 | 1250 | 6962.5 | 0.87 | 2129.2 | G300E | 5092311.96 | 39.96 | G300E | 3031720.73 | 23.79
1049 | Story18 | B71 | 40 MPa RC Beam (50 cm x 25 cm) | Beam | 40MPa | Concrete Rectangular | 250 | 500 | 1250 | 6962.5 | 0.87 | 2129.2 | G300E | 4407895.45 | 34.59 | G300E | 2913075.19 | 22.86
1050 | Story18 | B72 | 40 MPa RC Beam (50 cm x 25 cm) | Beam | 40MPa | Concrete Rectangular | 250 | 500 | 1250 | 6962.5 | 0.87 | 2129.2 | G300E | 4975339.2 | 39.04 | G300E | 661962.85 | 5.19
1051 | Story18 | B73 | 40 MPa RC Beam (50 cm x 25 cm) | Beam | 40MPa | Concrete Rectangular | 250 | 500 | 1250 | 6962.5 | 0.87 | 2129.2 | G300E | 4253454.55 | 33.37 | G300E | 2389938.26 | 18.75
1052 | Story18 | B74 | 40 MPa RC Beam (50 cm x 25 cm) | Beam | 40MPa | Concrete Rectangular | 250 | 500 | 1250 | 6962.5 | 0.87 | 2129.2 | G300E | 4804757.95 | 37.7 | G300E | 635929.43 | 4.99
1053 | Story18 | B75 | 40 MPa RC Beam (50 cm x 25 cm) | Beam | 40MPa | Concrete Rectangular | 250 | 500 | 1250 | 6962.5 | 0.87 | 2129.2 | G300E | 3745522.28 | 29.39 | G300E | 3666721.92 | 28.77
1054 | Story18 | B76 | 40 MPa RC Beam (50 cm x 25 cm) | Beam | 40MPa | Concrete Rectangular | 250 | 500 | 1250 | 6962.5 | 0.87 | 2129.2 | G300E | 2936661.41 | 23.04 | G300E | 3587709.65 | 28.15
1055 | Story18 | B77 | 40 MPa RC Beam (50 cm x 25 cm) | Beam | 40MPa | Concrete Rectangular | 250 | 500 | 1250 | 6962.5 | 0.87 | 2129.2 | G300E | 4361689.77 | 34.22 | G300E | 1159050.54 | 9.09
1056 | Story18 | B78 | 40 MPa RC Beam (50 cm x 25 cm) | Beam | 40MPa | Concrete Rectangular | 250 | 500 | 1250 | 6962.5 | 0.87 | 2129.2 | G300E | 4261682.95 | 33.44 | G300E | 3087454.16 | 24.23
1057 | Story18 | B79 | 40 MPa RC Beam (50 cm x 25 cm) | Beam | 40MPa | Concrete Rectangular | 250 | 500 | 1250 | 6962.5 | 0.87 | 2129.2 | G300E | 4796529.55 | 37.64 | G300E | 649916.14 | 5.1
1058 | Story18 | B8 | 40 MPa RC Beam (50 cm x 25 cm) | Beam | 40MPa | Concrete Rectangular | 250 | 500 | 1250 | 6962.5 | 0.87 | 2129.2 | G300E | 3415422.73 | 26.8 | G300E | 3237464.39 | 25.4
1059 | Story18 | B80 | 40 MPa RC Beam (50 cm x 25 cm) | Beam | 40MPa | Concrete Rectangular | 250 | 500 | 1250 | 6962.5 | 0.87 | 2129.2 | G300E | 4796213.07 | 37.63 | G300E | 649916.14 | 5.1
1060 | Story18 | B81 | 40 MPa RC Beam (50 cm x 25 cm) | Beam | 40MPa | Concrete Rectangular | 250 | 500 | 1250 | 6962.5 | 0.87 | 2129.2 | G300E | 4433846.59 | 34.79 | G300E | 2913075.19 | 22.86
1061 | Story18 | B82 | 40 MPa RC Beam (50 cm x 25 cm) | Beam | 40MPa | Concrete Rectangular | 250 | 500 | 1250 | 6962.5 | 0.87 | 2129.2 | G300E | 4974389.77 | 39.03 | G300E | 661839.43 | 5.19
1062 | Story18 | B83 | 40 MPa RC Beam (50 cm x 25 cm) | Beam | 40MPa | Concrete Rectangular | 250 | 500 | 1250 | 6962.5 | 0.87 | 2129.2 | G300E | 3817032.39 | 29.95 | G300E | 3087454.16 | 24.23
1063 | Story18 | B84 | 40 MPa RC Beam (50 cm x 25 cm) | Beam | 40MPa | Concrete Rectangular | 250 | 500 | 1250 | 6962.5 | 0.87 | 2129.2 | G300E | 4975655.68 | 39.04 | G300E | 661926.46 | 5.19
1064 | Story18 | B85 | 40 MPa RC Beam (50 cm x 25 cm) | Beam | 40MPa | Concrete Rectangular | 250 | 500 | 1250 | 6962.5 | 0.87 | 2129.2 | G300E | 4406313.07 | 34.57 | G300E | 2913075.19 | 22.86
1065 | Story18 | B86 | 40 MPa RC Beam (50 cm x 25 cm) | Beam | 40MPa | Concrete Rectangular | 250 | 500 | 1250 | 6962.5 | 0.87 | 2129.2 | G300E | 4769945.45 | 37.43 | G300E | 649922.47 | 5.1
1066 | Story18 | B87 | 40 MPa RC Beam (50 cm x 25 cm) | Beam | 40MPa | Concrete Rectangular | 250 | 500 | 1250 | 6962.5 | 0.87 | 2129.2 | G300E | 4763299.43 | 37.37 | G300E | 649734.17 | 5.1
1067 | Story18 | B88 | 40 MPa RC Beam (50 cm x 25 cm) | Beam | 40MPa | Concrete Rectangular | 250 | 500 | 1250 | 6962.5 | 0.87 | 2129.2 | G300E | 4230984.66 | 33.2 | G300E | 3087454.16 | 24.23
1068 | Story18 | B89 | 40 MPa RC Beam (50 cm x 25 cm) | Beam | 40MPa | Concrete Rectangular | 250 | 500 | 1250 | 6962.5 | 0.87 | 2129.2 | G300E | 4360740.34 | 34.22 | G300E | 1159050.54 | 9.09
1069 | Story18 | B9 | 40 MPa RC Beam (50 cm x 25 cm) | Beam | 40MPa | Concrete Rectangular | 250 | 500 | 1250 | 6962.5 | 0.87 | 2129.2 | G300E | 4805074.43 | 37.7 | G300E | 635975.32 | 4.99
1070 | Story18 | B90 | 40 MPa RC Beam (50 cm x 25 cm) | Beam | 40MPa | Concrete Rectangular | 250 | 500 | 1250 | 6962.5 | 0.87 | 2129.2 | G300E | 2936055.98 | 23.04 | G300E | 3587709.65 | 28.15
1071 | Story18 | B91 | 40 MPa RC Beam (50 cm x 25 cm) | Beam | 40MPa | Concrete Rectangular | 250 | 500 | 1250 | 6962.5 | 0.87 | 2129.2 | G300E | 3780321.02 | 29.66 | G300E | 3639074.05 | 28.55
1072 | Story18 | B92 | 40 MPa RC Beam (50 cm x 25 cm) | Beam | 40MPa | Concrete Rectangular | 250 | 500 | 1250 | 6962.5 | 0.87 | 2129.2 | G300E | 4342384.66 | 34.07 | G300E | 3181495.39 | 24.96
1073 | Story18 | B93 | 40 MPa RC Beam (50 cm x 25 cm) | Beam | 40MPa | Concrete Rectangular | 250 | 500 | 1250 | 6962.5 | 0.87 | 2129.2 | G300E | 4342384.66 | 34.07 | G300E | 3181495.39 | 24.96
1074 | Story18 | B94 | 40 MPa RC Beam (50 cm x 25 cm) | Beam | 40MPa | Concrete Rectangular | 250 | 500 | 1250 | 6962.5 | 0.87 | 2129.2 | G300E | 4261682.95 | 33.44 | G300E | 3087454.16 | 24.23
1075 | Story18 | B95 | 40 MPa RC Beam (50 cm x 25 cm) | Beam | 40MPa | Concrete Rectangular | 250 | 500 | 1250 | 6962.5 | 0.87 | 2129.2 | G300E | 4361689.77 | 34.22 | G300E | 1159050.54 | 9.09
1076 | Story18 | B96 | 40 MPa RC Beam (50 cm x 25 cm) | Beam | 40MPa | Concrete Rectangular | 250 | 500 | 1250 | 6962.5 | 0.87 | 2129.2 | G300E | 4253454.55 | 33.37 | G300E | 2389938.26 | 18.75
1077 | Story18 | B97 | 40 MPa RC Beam (50 cm x 25 cm) | Beam | 40MPa | Concrete Rectangular | 250 | 500 | 1250 | 6962.5 | 0.87 | 2129.2 | G300E | 4805074.43 | 37.7 | G300E | 635978.49 | 4.99
1078 | Story18 | B98 | 40 MPa RC Beam (50 cm x 25 cm) | Beam | 40MPa | Concrete Rectangular | 250 | 500 | 1250 | 6962.5 | 0.87 | 2129.2 | G300E | 4345865.91 | 34.1 | G300E | 1692422.35 | 13.28
1079 | Story18 | B99 | 40 MPa RC Beam (50 cm x 25 cm) | Beam | 40MPa | Concrete Rectangular | 250 | 500 | 1250 | 6962.5 | 0.87 | 2129.2 | G300E | 4804757.95 | 37.7 | G300E | 635929.43 | 4.99
1080 | Story19 | B1 | 40 MPa RC Beam (50 cm x 25 cm) | Beam | 40MPa | Concrete Rectangular | 250 | 500 | 1250 | 6987.5 | 0.87 | 2136.85 | G300E | 3847253.98 | 30.19 | G300E | 3810947.56 | 29.9
1081 | Story19 | B10 | 40 MPa RC Beam (50 cm x 25 cm) | Beam | 40MPa | Concrete Rectangular | 250 | 500 | 1250 | 6987.5 | 0.87 | 2136.85 | G300E | 3607879.17 | 28.31 | G300E | 4519900.77 | 35.46
1082 | Story19 | B100 | 40 MPa RC Beam (50 cm x 25 cm) | Beam | 40MPa | Concrete Rectangular | 250 | 500 | 1250 | 6987.5 | 0.87 | 2136.85 | G300E | 4313510.8 | 33.85 | G300E | 2398519.72 | 18.82
1083 | Story19 | B101 | 40 MPa RC Beam (50 cm x 25 cm) | Beam | 40MPa | Concrete Rectangular | 250 | 500 | 1250 | 6987.5 | 0.87 | 2136.85 | G300E | 4447226.14 | 34.89 | G300E | 1163212.3 | 9.13
1084 | Story19 | B102 | 40 MPa RC Beam (50 cm x 25 cm) | Beam | 40MPa | Concrete Rectangular | 250 | 500 | 1250 | 6987.5 | 0.87 | 2136.85 | G300E | 4270315.34 | 33.51 | G300E | 3098540.18 | 24.31
1085 | Story19 | B103 | 40 MPa RC Beam (50 cm x 25 cm) | Beam | 40MPa | Concrete Rectangular | 250 | 500 | 1250 | 6987.5 | 0.87 | 2136.85 | G300E | 4354482.95 | 34.17 | G300E | 3189631.77 | 25.03
1086 | Story19 | B104 | 40 MPa RC Beam (50 cm x 25 cm) | Beam | 40MPa | Concrete Rectangular | 250 | 500 | 1250 | 6987.5 | 0.87 | 2136.85 | G300E | 4352894.89 | 34.15 | G300E | 3189498.37 | 25.03
1087 | Story19 | B105 | 40 MPa RC Beam (50 cm x 25 cm) | Beam | 40MPa | Concrete Rectangular | 250 | 500 | 1250 | 6987.5 | 0.87 | 2136.85 | G300E | 3817398.3 | 29.95 | G300E | 3810947.56 | 29.9
1088 | Story19 | B106 | 40 MPa RC Beam (50 cm x 25 cm) | Beam | 40MPa | Concrete Rectangular | 250 | 500 | 1250 | 6987.5 | 0.87 | 2136.85 | G300E | 3847253.98 | 30.19 | G300E | 3810947.56 | 29.9
1089 | Story19 | B107 | 40 MPa RC Beam (50 cm x 25 cm) | Beam | 40MPa | Concrete Rectangular | 250 | 500 | 1250 | 6987.5 | 0.87 | 2136.85 | G300E | 3422659.78 | 26.86 | G300E | 3684087.98 | 28.91
1090 | Story19 | B108 | 40 MPa RC Beam (50 cm x 25 cm) | Beam | 40MPa | Concrete Rectangular | 250 | 500 | 1250 | 6987.5 | 0.87 | 2136.85 | G300E | 3379911.98 | 26.52 | G300E | 4519900.77 | 35.46
1091 | Story19 | B109 | 40 MPa RC Beam (50 cm x 25 cm) | Beam | 40MPa | Concrete Rectangular | 250 | 500 | 1250 | 6987.5 | 0.87 | 2136.85 | G300E | 3465800 | 27.19 | G300E | 3220503.81 | 25.27
1092 | Story19 | B11 | 40 MPa RC Beam (50 cm x 25 cm) | Beam | 40MPa | Concrete Rectangular | 250 | 500 | 1250 | 6987.5 | 0.87 | 2136.85 | G300E | 4448496.59 | 34.9 | G300E | 1163212.3 | 9.13
1093 | Story19 | B110 | 40 MPa RC Beam (50 cm x 25 cm) | Beam | 40MPa | Concrete Rectangular | 250 | 500 | 1250 | 6987.5 | 0.87 | 2136.85 | G300E | 3607879.17 | 28.31 | G300E | 4519027.33 | 35.46
1094 | Story19 | B111 | 40 MPa RC Beam (50 cm x 25 cm) | Beam | 40MPa | Concrete Rectangular | 250 | 500 | 1250 | 6987.5 | 0.87 | 2136.85 | G300E | 3422355.98 | 26.85 | G300E | 3683176.57 | 28.9
1095 | Story19 | B112 | 40 MPa RC Beam (50 cm x 25 cm) | Beam | 40MPa | Concrete Rectangular | 250 | 500 | 1250 | 6987.5 | 0.87 | 2136.85 | G300E | 3815492.61 | 29.94 | G300E | 3811900.4 | 29.91
1096 | Story19 | B12 | 40 MPa RC Beam (50 cm x 25 cm) | Beam | 40MPa | Concrete Rectangular | 250 | 500 | 1250 | 6987.5 | 0.87 | 2136.85 | G300E | 3422659.78 | 26.86 | G300E | 3684087.98 | 28.91
1097 | Story19 | B13 | 40 MPa RC Beam (50 cm x 25 cm) | Beam | 40MPa | Concrete Rectangular | 250 | 500 | 1250 | 6987.5 | 0.87 | 2136.85 | G300E | 4364328.98 | 34.24 | G300E | 3189528.54 | 25.03
1098 | Story19 | B14 | 40 MPa RC Beam (50 cm x 25 cm) | Beam | 40MPa | Concrete Rectangular | 250 | 500 | 1250 | 6987.5 | 0.87 | 2136.85 | G300E | 3847253.98 | 30.19 | G300E | 3810947.56 | 29.9
1099 | Story19 | B15 | 40 MPa RC Beam (50 cm x 25 cm) | Beam | 40MPa | Concrete Rectangular | 250 | 500 | 1250 | 6987.5 | 0.87 | 2136.85 | G300E | 3847253.98 | 30.19 | G300E | 3810947.56 | 29.9
1100 | Story19 | B16 | 40 MPa RC Beam (50 cm x 25 cm) | Beam | 40MPa | Concrete Rectangular | 250 | 500 | 1250 | 6987.5 | 0.87 | 2136.85 | G300E | 3422659.78 | 26.86 | G300E | 3684087.98 | 28.91
1101 | Story19 | B17 | 40 MPa RC Beam (50 cm x 25 cm) | Beam | 40MPa | Concrete Rectangular | 250 | 500 | 1250 | 6987.5 | 0.87 | 2136.85 | G300E | 4364328.98 | 34.24 | G300E | 3189528.54 | 25.03
1102 | Story19 | B18 | 40 MPa RC Beam (50 cm x 25 cm) | Beam | 40MPa | Concrete Rectangular | 250 | 500 | 1250 | 6987.5 | 0.87 | 2136.85 | G300E | 4304617.61 | 33.78 | G300E | 3098540.18 | 24.31
1103 | Story19 | B19 | 40 MPa RC Beam (50 cm x 25 cm) | Beam | 40MPa | Concrete Rectangular | 250 | 500 | 1250 | 6987.5 | 0.87 | 2136.85 | G300E | 4304617.61 | 33.78 | G300E | 3098540.18 | 24.31
1104 | Story19 | B2 | 40 MPa RC Beam (50 cm x 25 cm) | Beam | 40MPa | Concrete Rectangular | 250 | 500 | 1250 | 6987.5 | 0.87 | 2136.85 | G300E | 3847253.98 | 30.19 | G300E | 3810947.56 | 29.9
1105 | Story19 | B20 | 40 MPa RC Beam (50 cm x 25 cm) | Beam | 40MPa | Concrete Rectangular | 250 | 500 | 1250 | 6987.5 | 0.87 | 2136.85 | G300E | 4877275 | 38.27 | G300E | 651268.35 | 5.11
1106 | Story19 | B21 | 40 MPa RC Beam (50 cm x 25 cm) | Beam | 40MPa | Concrete Rectangular | 250 | 500 | 1250 | 6987.5 | 0.87 | 2136.85 | G300E | 4313193.18 | 33.84 | G300E | 2398519.72 | 18.82
1107 | Story19 | B22 | 40 MPa RC Beam (50 cm x 25 cm) | Beam | 40MPa | Concrete Rectangular | 250 | 500 | 1250 | 6987.5 | 0.87 | 2136.85 | G300E | 5058632.39 | 39.69 | G300E | 663029.58 | 5.2
1108 | Story19 | B23 | 40 MPa RC Beam (50 cm x 25 cm) | Beam | 40MPa | Concrete Rectangular | 250 | 500 | 1250 | 6987.5 | 0.87 | 2136.85 | G300E | 4419276.14 | 34.68 | G300E | 1698499.27 | 13.33
1109 | Story19 | B24 | 40 MPa RC Beam (50 cm x 25 cm) | Beam | 40MPa | Concrete Rectangular | 250 | 500 | 1250 | 6987.5 | 0.87 | 2136.85 | G300E | 5058632.39 | 39.69 | G300E | 663039.11 | 5.2
1110 | Story19 | B25 | 40 MPa RC Beam (50 cm x 25 cm) | Beam | 40MPa | Concrete Rectangular | 250 | 500 | 1250 | 6987.5 | 0.87 | 2136.85 | G300E | 4313193.18 | 33.84 | G300E | 2398519.72 | 18.82
1111 | Story19 | B26 | 40 MPa RC Beam (50 cm x 25 cm) | Beam | 40MPa | Concrete Rectangular | 250 | 500 | 1250 | 6987.5 | 0.87 | 2136.85 | G300E | 4877275 | 38.27 | G300E | 651268.35 | 5.11
1112 | Story19 | B27 | 40 MPa RC Beam (50 cm x 25 cm) | Beam | 40MPa | Concrete Rectangular | 250 | 500 | 1250 | 6987.5 | 0.87 | 2136.85 | G300E | 4304935.23 | 33.78 | G300E | 3098540.18 | 24.31
1113 | Story19 | B28 | 40 MPa RC Beam (50 cm x 25 cm) | Beam | 40MPa | Concrete Rectangular | 250 | 500 | 1250 | 6987.5 | 0.87 | 2136.85 | G300E | 4304935.23 | 33.78 | G300E | 3098540.18 | 24.31
1114 | Story19 | B29 | 40 MPa RC Beam (50 cm x 25 cm) | Beam | 40MPa | Concrete Rectangular | 250 | 500 | 1250 | 6987.5 | 0.87 | 2136.85 | G300E | 4364328.98 | 34.24 | G300E | 3189528.54 | 25.03
1115 | Story19 | B3 | 40 MPa RC Beam (50 cm x 25 cm) | Beam | 40MPa | Concrete Rectangular | 250 | 500 | 1250 | 6987.5 | 0.87 | 2136.85 | G300E | 4364328.98 | 34.24 | G300E | 3189528.54 | 25.03
1116 | Story19 | B30 | 40 MPa RC Beam (50 cm x 25 cm) | Beam | 40MPa | Concrete Rectangular | 250 | 500 | 1250 | 6987.5 | 0.87 | 2136.85 | G300E | 3422659.78 | 26.86 | G300E | 3684087.98 | 28.91
1117 | Story19 | B31 | 40 MPa RC Beam (50 cm x 25 cm) | Beam | 40MPa | Concrete Rectangular | 250 | 500 | 1250 | 6987.5 | 0.87 | 2136.85 | G300E | 3379620.83 | 26.52 | G300E | 4519900.77 | 35.46
1118 | Story19 | B32 | 40 MPa RC Beam (50 cm x 25 cm) | Beam | 40MPa | Concrete Rectangular | 250 | 500 | 1250 | 6987.5 | 0.87 | 2136.85 | G300E | 4448496.59 | 34.9 | G300E | 1163212.3 | 9.13
1119 | Story19 | B33 | 40 MPa RC Beam (50 cm x 25 cm) | Beam | 40MPa | Concrete Rectangular | 250 | 500 | 1250 | 6987.5 | 0.87 | 2136.85 | G300E | 4313193.18 | 33.84 | G300E | 2398519.72 | 18.82
1120 | Story19 | B34 | 40 MPa RC Beam (50 cm x 25 cm) | Beam | 40MPa | Concrete Rectangular | 250 | 500 | 1250 | 6987.5 | 0.87 | 2136.85 | G300E | 4877275 | 38.27 | G300E | 651268.35 | 5.11
1121 | Story19 | B35 | 40 MPa RC Beam (50 cm x 25 cm) | Beam | 40MPa | Concrete Rectangular | 250 | 500 | 1250 | 6987.5 | 0.87 | 2136.85 | G300E | 4481846.02 | 35.17 | G300E | 3623555.52 | 28.43
1122 | Story19 | B36 | 40 MPa RC Beam (50 cm x 25 cm) | Beam | 40MPa | Concrete Rectangular | 250 | 500 | 1250 | 6987.5 | 0.87 | 2136.85 | G300E | 4481846.02 | 35.17 | G300E | 3623555.52 | 28.43
1123 | Story19 | B37 | 40 MPa RC Beam (50 cm x 25 cm) | Beam | 40MPa | Concrete Rectangular | 250 | 500 | 1250 | 7200 | 0.9 | 2201.83 | G300E | 5416591.3 | 42.5 | G300E | 3838575.13 | 30.12
1124 | Story19 | B38 | 40 MPa RC Beam (50 cm x 25 cm) | Beam | 40MPa | Concrete Rectangular | 250 | 500 | 1250 | 6987.5 | 0.87 | 2136.85 | G300E | 3843760.23 | 30.16 | G300E | 3098540.18 | 24.31
1125 | Story19 | B39 | 40 MPa RC Beam (50 cm x 25 cm) | Beam | 40MPa | Concrete Rectangular | 250 | 500 | 1250 | 7200 | 0.9 | 2201.83 | G300E | 5419408.7 | 42.52 | G300E | 3838747.3 | 30.12
1126 | Story19 | B4 | 40 MPa RC Beam (50 cm x 25 cm) | Beam | 40MPa | Concrete Rectangular | 250 | 500 | 1250 | 6987.5 | 0.87 | 2136.85 | G300E | 3422659.78 | 26.86 | G300E | 3684087.98 | 28.91
1127 | Story19 | B40 | 40 MPa RC Beam (50 cm x 25 cm) | Beam | 40MPa | Concrete Rectangular | 250 | 500 | 1250 | 6987.5 | 0.87 | 2136.85 | G300E | 4481846.02 | 35.17 | G300E | 3623555.52 | 28.43
1128 | Story19 | B41 | 40 MPa RC Beam (50 cm x 25 cm) | Beam | 40MPa | Concrete Rectangular | 250 | 500 | 1250 | 6987.5 | 0.87 | 2136.85 | G300E | 4482163.64 | 35.17 | G300E | 3623555.52 | 28.43
1129 | Story19 | B42 | 40 MPa RC Beam (50 cm x 25 cm) | Beam | 40MPa | Concrete Rectangular | 250 | 500 | 1250 | 6987.5 | 0.87 | 2136.85 | G300E | 4877275 | 38.27 | G300E | 651268.35 | 5.11
1130 | Story19 | B43 | 40 MPa RC Beam (50 cm x 25 cm) | Beam | 40MPa | Concrete Rectangular | 250 | 500 | 1250 | 6987.5 | 0.87 | 2136.85 | G300E | 4313193.18 | 33.84 | G300E | 2398519.72 | 18.82
1131 | Story19 | B44 | 40 MPa RC Beam (50 cm x 25 cm) | Beam | 40MPa | Concrete Rectangular | 250 | 500 | 1250 | 6987.5 | 0.87 | 2136.85 | G300E | 4448496.59 | 34.9 | G300E | 1163212.3 | 9.13
1132 | Story19 | B45 | 40 MPa RC Beam (50 cm x 25 cm) | Beam | 40MPa | Concrete Rectangular | 250 | 500 | 1250 | 6987.5 | 0.87 | 2136.85 | G300E | 3379911.98 | 26.52 | G300E | 4519900.77 | 35.46
1133 | Story19 | B46 | 40 MPa RC Beam (50 cm x 25 cm) | Beam | 40MPa | Concrete Rectangular | 250 | 500 | 1250 | 6987.5 | 0.87 | 2136.85 | G300E | 3465800 | 27.19 | G300E | 3222409.49 | 25.28
1134 | Story19 | B47 | 40 MPa RC Beam (50 cm x 25 cm) | Beam | 40MPa | Concrete Rectangular | 250 | 500 | 1250 | 6987.5 | 0.87 | 2136.85 | G300E | 4854724.43 | 38.09 | G300E | 628833.71 | 4.93
1135 | Story19 | B48 | 40 MPa RC Beam (50 cm x 25 cm) | Beam | 40MPa | Concrete Rectangular | 250 | 500 | 1250 | 6987.5 | 0.87 | 2136.85 | G300E | 4419276.14 | 34.68 | G300E | 1698499.27 | 13.33
1136 | Story19 | B49 | 40 MPa RC Beam (50 cm x 25 cm) | Beam | 40MPa | Concrete Rectangular | 250 | 500 | 1250 | 6987.5 | 0.87 | 2136.85 | G300E | 5058632.39 | 39.69 | G300E | 663027.99 | 5.2
1137 | Story19 | B5 | 40 MPa RC Beam (50 cm x 25 cm) | Beam | 40MPa | Concrete Rectangular | 250 | 500 | 1250 | 6987.5 | 0.87 | 2136.85 | G300E | 4448496.59 | 34.9 | G300E | 1163212.3 | 9.13
1138 | Story19 | B50 | 40 MPa RC Beam (50 cm x 25 cm) | Beam | 40MPa | Concrete Rectangular | 250 | 500 | 1250 | 6987.5 | 0.87 | 2136.85 | G300E | 3843760.23 | 30.16 | G300E | 3098540.18 | 24.31
1139 | Story19 | B51 | 40 MPa RC Beam (50 cm x 25 cm) | Beam | 40MPa | Concrete Rectangular | 250 | 500 | 1250 | 7200 | 0.9 | 2201.83 | G300E | 5417217.39 | 42.51 | G300E | 3838623.65 | 30.12
1140 | Story19 | B55 | 40 MPa RC Beam (50 cm x 25 cm) | Beam | 40MPa | Concrete Rectangular | 250 | 500 | 1250 | 6987.5 | 0.87 | 2136.85 | G300E | 5257941.85 | 41.26 | G300E | 3725391.7 | 29.23
1141 | Story19 | B56 | 40 MPa RC Beam (50 cm x 25 cm) | Beam | 40MPa | Concrete Rectangular | 250 | 500 | 1250 | 6987.5 | 0.87 | 2136.85 | G300E | 3845030.68 | 30.17 | G300E | 3098540.18 | 24.31
1142 | Story19 | B57 | 40 MPa RC Beam (50 cm x 25 cm) | Beam | 40MPa | Concrete Rectangular | 250 | 500 | 1250 | 6987.5 | 0.87 | 2136.85 | G300E | 5057997.16 | 39.69 | G300E | 662983.53 | 5.2
1143 | Story19 | B58 | 40 MPa RC Beam (50 cm x 25 cm) | Beam | 40MPa | Concrete Rectangular | 250 | 500 | 1250 | 6987.5 | 0.87 | 2136.85 | G300E | 4418323.3 | 34.67 | G300E | 1698499.27 | 13.33
1144 | Story19 | B59 | 40 MPa RC Beam (50 cm x 25 cm) | Beam | 40MPa | Concrete Rectangular | 250 | 500 | 1250 | 6987.5 | 0.87 | 2136.85 | G300E | 4855042.05 | 38.09 | G300E | 628835.3 | 4.93
1145 | Story19 | B6 | 40 MPa RC Beam (50 cm x 25 cm) | Beam | 40MPa | Concrete Rectangular | 250 | 500 | 1250 | 6987.5 | 0.87 | 2136.85 | G300E | 3379620.83 | 26.52 | G300E | 4519900.77 | 35.46
1146 | Story19 | B60 | 40 MPa RC Beam (50 cm x 25 cm) | Beam | 40MPa | Concrete Rectangular | 250 | 500 | 1250 | 6987.5 | 0.87 | 2136.85 | G300E | 3465800 | 27.19 | G300E | 3220503.81 | 25.27
1147 | Story19 | B61 | 40 MPa RC Beam (50 cm x 25 cm) | Beam | 40MPa | Concrete Rectangular | 250 | 500 | 1250 | 6987.5 | 0.87 | 2136.85 | G300E | 3607879.17 | 28.31 | G300E | 4519900.77 | 35.46
1148 | Story19 | B62 | 40 MPa RC Beam (50 cm x 25 cm) | Beam | 40MPa | Concrete Rectangular | 250 | 500 | 1250 | 6987.5 | 0.87 | 2136.85 | G300E | 4854724.43 | 38.09 | G300E | 628832.12 | 4.93
1149 | Story19 | B63 | 40 MPa RC Beam (50 cm x 25 cm) | Beam | 40MPa | Concrete Rectangular | 250 | 500 | 1250 | 6987.5 | 0.87 | 2136.85 | G300E | 4313193.18 | 33.84 | G300E | 2398519.72 | 18.82
1150 | Story19 | B64 | 40 MPa RC Beam (50 cm x 25 cm) | Beam | 40MPa | Concrete Rectangular | 250 | 500 | 1250 | 6987.5 | 0.87 | 2136.85 | G300E | 5058632.39 | 39.69 | G300E | 663027.99 | 5.2
1151 | Story19 | B65 | 40 MPa RC Beam (50 cm x 25 cm) | Beam | 40MPa | Concrete Rectangular | 250 | 500 | 1250 | 6987.5 | 0.87 | 2136.85 | G300E | 4481846.02 | 35.17 | G300E | 3623555.52 | 28.43
1152 | Story19 | B66 | 40 MPa RC Beam (50 cm x 25 cm) | Beam | 40MPa | Concrete Rectangular | 250 | 500 | 1250 | 7200 | 0.9 | 2201.83 | G300E | 5417217.39 | 42.51 | G300E | 3838631.48 | 30.12
1153 | Story19 | B67 | 40 MPa RC Beam (50 cm x 25 cm) | Beam | 40MPa | Concrete Rectangular | 250 | 500 | 1250 | 6987.5 | 0.87 | 2136.85 | G300E | 5256422.83 | 41.24 | G300E | 3725294.48 | 29.23
1154 | Story19 | B69 | 40 MPa RC Beam (50 cm x 25 cm) | Beam | 40MPa | Concrete Rectangular | 250 | 500 | 1250 | 6987.5 | 0.87 | 2136.85 | G300E | 5212978.8 | 40.9 | G300E | 3712191.4 | 29.13
1155 | Story19 | B7 | 40 MPa RC Beam (50 cm x 25 cm) | Beam | 40MPa | Concrete Rectangular | 250 | 500 | 1250 | 6987.5 | 0.87 | 2136.85 | G300E | 4854724.43 | 38.09 | G300E | 628833.71 | 4.93
1156 | Story19 | B70 | 40 MPa RC Beam (50 cm x 25 cm) | Beam | 40MPa | Concrete Rectangular | 250 | 500 | 1250 | 6987.5 | 0.87 | 2136.85 | G300E | 5201434.24 | 40.81 | G300E | 3086911.93 | 24.22
1157 | Story19 | B71 | 40 MPa RC Beam (50 cm x 25 cm) | Beam | 40MPa | Concrete Rectangular | 250 | 500 | 1250 | 6987.5 | 0.87 | 2136.85 | G300E | 4452943.18 | 34.94 | G300E | 3623555.52 | 28.43
1158 | Story19 | B72 | 40 MPa RC Beam (50 cm x 25 cm) | Beam | 40MPa | Concrete Rectangular | 250 | 500 | 1250 | 6987.5 | 0.87 | 2136.85 | G300E | 5058632.39 | 39.69 | G300E | 663102.63 | 5.2
1159 | Story19 | B73 | 40 MPa RC Beam (50 cm x 25 cm) | Beam | 40MPa | Concrete Rectangular | 250 | 500 | 1250 | 6987.5 | 0.87 | 2136.85 | G300E | 4313510.8 | 33.85 | G300E | 2398519.72 | 18.82
1160 | Story19 | B74 | 40 MPa RC Beam (50 cm x 25 cm) | Beam | 40MPa | Concrete Rectangular | 250 | 500 | 1250 | 6987.5 | 0.87 | 2136.85 | G300E | 4855042.05 | 38.09 | G300E | 628790.83 | 4.93
1161 | Story19 | B75 | 40 MPa RC Beam (50 cm x 25 cm) | Beam | 40MPa | Concrete Rectangular | 250 | 500 | 1250 | 6987.5 | 0.87 | 2136.85 | G300E | 3607879.17 | 28.31 | G300E | 4519027.33 | 35.46
1162 | Story19 | B76 | 40 MPa RC Beam (50 cm x 25 cm) | Beam | 40MPa | Concrete Rectangular | 250 | 500 | 1250 | 6987.5 | 0.87 | 2136.85 | G300E | 3422659.78 | 26.86 | G300E | 3684087.98 | 28.91
1163 | Story19 | B77 | 40 MPa RC Beam (50 cm x 25 cm) | Beam | 40MPa | Concrete Rectangular | 250 | 500 | 1250 | 6987.5 | 0.87 | 2136.85 | G300E | 4448496.59 | 34.9 | G300E | 1163212.3 | 9.13
1164 | Story19 | B78 | 40 MPa RC Beam (50 cm x 25 cm) | Beam | 40MPa | Concrete Rectangular | 250 | 500 | 1250 | 6987.5 | 0.87 | 2136.85 | G300E | 4304935.23 | 33.78 | G300E | 3098540.18 | 24.31
1165 | Story19 | B79 | 40 MPa RC Beam (50 cm x 25 cm) | Beam | 40MPa | Concrete Rectangular | 250 | 500 | 1250 | 6987.5 | 0.87 | 2136.85 | G300E | 4877275 | 38.27 | G300E | 651268.35 | 5.11
1166 | Story19 | B8 | 40 MPa RC Beam (50 cm x 25 cm) | Beam | 40MPa | Concrete Rectangular | 250 | 500 | 1250 | 6987.5 | 0.87 | 2136.85 | G300E | 3465800 | 27.19 | G300E | 3222409.49 | 25.28
1167 | Story19 | B80 | 40 MPa RC Beam (50 cm x 25 cm) | Beam | 40MPa | Concrete Rectangular | 250 | 500 | 1250 | 6987.5 | 0.87 | 2136.85 | G300E | 4877275 | 38.27 | G300E | 651268.35 | 5.11
1168 | Story19 | B81 | 40 MPa RC Beam (50 cm x 25 cm) | Beam | 40MPa | Concrete Rectangular | 250 | 500 | 1250 | 6987.5 | 0.87 | 2136.85 | G300E | 4482481.25 | 35.17 | G300E | 3623555.52 | 28.43
1169 | Story19 | B82 | 40 MPa RC Beam (50 cm x 25 cm) | Beam | 40MPa | Concrete Rectangular | 250 | 500 | 1250 | 6987.5 | 0.87 | 2136.85 | G300E | 5057997.16 | 39.69 | G300E | 662985.12 | 5.2
1170 | Story19 | B83 | 40 MPa RC Beam (50 cm x 25 cm) | Beam | 40MPa | Concrete Rectangular | 250 | 500 | 1250 | 6987.5 | 0.87 | 2136.85 | G300E | 3844713.07 | 30.17 | G300E | 3098540.18 | 24.31
1171 | Story19 | B84 | 40 MPa RC Beam (50 cm x 25 cm) | Beam | 40MPa | Concrete Rectangular | 250 | 500 | 1250 | 6987.5 | 0.87 | 2136.85 | G300E | 5058950 | 39.69 | G300E | 663069.28 | 5.2
1172 | Story19 | B85 | 40 MPa RC Beam (50 cm x 25 cm) | Beam | 40MPa | Concrete Rectangular | 250 | 500 | 1250 | 6987.5 | 0.87 | 2136.85 | G300E | 4451672.73 | 34.93 | G300E | 3623555.52 | 28.43
1173 | Story19 | B86 | 40 MPa RC Beam (50 cm x 25 cm) | Beam | 40MPa | Concrete Rectangular | 250 | 500 | 1250 | 6987.5 | 0.87 | 2136.85 | G300E | 4848372.16 | 38.04 | G300E | 651279.47 | 5.11
1174 | Story19 | B87 | 40 MPa RC Beam (50 cm x 25 cm) | Beam | 40MPa | Concrete Rectangular | 250 | 500 | 1250 | 6987.5 | 0.87 | 2136.85 | G300E | 4841384.66 | 37.99 | G300E | 651093.66 | 5.11
1175 | Story19 | B88 | 40 MPa RC Beam (50 cm x 25 cm) | Beam | 40MPa | Concrete Rectangular | 250 | 500 | 1250 | 6987.5 | 0.87 | 2136.85 | G300E | 4272221.02 | 33.52 | G300E | 3098540.18 | 24.31
1176 | Story19 | B89 | 40 MPa RC Beam (50 cm x 25 cm) | Beam | 40MPa | Concrete Rectangular | 250 | 500 | 1250 | 6987.5 | 0.87 | 2136.85 | G300E | 4447226.14 | 34.89 | G300E | 1163212.3 | 9.13
1177 | Story19 | B9 | 40 MPa RC Beam (50 cm x 25 cm) | Beam | 40MPa | Concrete Rectangular | 250 | 500 | 1250 | 6987.5 | 0.87 | 2136.85 | G300E | 4854724.43 | 38.09 | G300E | 628832.12 | 4.93
1178 | Story19 | B90 | 40 MPa RC Beam (50 cm x 25 cm) | Beam | 40MPa | Concrete Rectangular | 250 | 500 | 1250 | 6987.5 | 0.87 | 2136.85 | G300E | 3422355.98 | 26.85 | G300E | 3683176.57 | 28.9
1179 | Story19 | B91 | 40 MPa RC Beam (50 cm x 25 cm) | Beam | 40MPa | Concrete Rectangular | 250 | 500 | 1250 | 6987.5 | 0.87 | 2136.85 | G300E | 3847253.98 | 30.19 | G300E | 3810947.56 | 29.9
1180 | Story19 | B92 | 40 MPa RC Beam (50 cm x 25 cm) | Beam | 40MPa | Concrete Rectangular | 250 | 500 | 1250 | 6987.5 | 0.87 | 2136.85 | G300E | 4364328.98 | 34.24 | G300E | 3189528.54 | 25.03
1181 | Story19 | B93 | 40 MPa RC Beam (50 cm x 25 cm) | Beam | 40MPa | Concrete Rectangular | 250 | 500 | 1250 | 6987.5 | 0.87 | 2136.85 | G300E | 4364328.98 | 34.24 | G300E | 3189528.54 | 25.03
1182 | Story19 | B94 | 40 MPa RC Beam (50 cm x 25 cm) | Beam | 40MPa | Concrete Rectangular | 250 | 500 | 1250 | 6987.5 | 0.87 | 2136.85 | G300E | 4304935.23 | 33.78 | G300E | 3098540.18 | 24.31
1183 | Story19 | B95 | 40 MPa RC Beam (50 cm x 25 cm) | Beam | 40MPa | Concrete Rectangular | 250 | 500 | 1250 | 6987.5 | 0.87 | 2136.85 | G300E | 4448496.59 | 34.9 | G300E | 1163212.3 | 9.13
1184 | Story19 | B96 | 40 MPa RC Beam (50 cm x 25 cm) | Beam | 40MPa | Concrete Rectangular | 250 | 500 | 1250 | 6987.5 | 0.87 | 2136.85 | G300E | 4313193.18 | 33.84 | G300E | 2398519.72 | 18.82
1185 | Story19 | B97 | 40 MPa RC Beam (50 cm x 25 cm) | Beam | 40MPa | Concrete Rectangular | 250 | 500 | 1250 | 6987.5 | 0.87 | 2136.85 | G300E | 4855042.05 | 38.09 | G300E | 628835.3 | 4.93
1186 | Story19 | B98 | 40 MPa RC Beam (50 cm x 25 cm) | Beam | 40MPa | Concrete Rectangular | 250 | 500 | 1250 | 6987.5 | 0.87 | 2136.85 | G300E | 4418005.68 | 34.67 | G300E | 1698499.27 | 13.33
1187 | Story19 | B99 | 40 MPa RC Beam (50 cm x 25 cm) | Beam | 40MPa | Concrete Rectangular | 250 | 500 | 1250 | 6987.5 | 0.87 | 2136.85 | G300E | 4855042.05 | 38.09 | G300E | 628790.83 | 4.93
1188 | Story2 | B1 | 40 MPa RC Beam (30 cm x 25 cm) | Beam | 40MPa | Concrete Rectangular | 250 | 300 | 750 | 6825 | 0.51 | 1252.29 | G300E | 3483852.27 | 27.34 | G300E | 1038487.35 | 8.15
1189 | Story2 | B10 | 40 MPa RC Beam (30 cm x 25 cm) | Beam | 40MPa | Concrete Rectangular | 250 | 300 | 750 | 6825 | 0.51 | 1252.29 | G300E | 2059909.09 | 16.16 | G300E | 1928993.18 | 15.14
1190 | Story2 | B100 | 40 MPa RC Beam (30 cm x 25 cm) | Beam | 40MPa | Concrete Rectangular | 250 | 300 | 750 | 6825 | 0.51 | 1252.29 | G300E | 3725519.32 | 29.23 | G300E | 162871.18 | 1.28
1191 | Story2 | B101 | 40 MPa RC Beam (30 cm x 25 cm) | Beam | 40MPa | Concrete Rectangular | 250 | 300 | 750 | 6825 | 0.51 | 1252.29 | G300E | 3008273.86 | 23.6 | G300E | 512807.54 | 4.02
1192 | Story2 | B102 | 40 MPa RC Beam (30 cm x 25 cm) | Beam | 40MPa | Concrete Rectangular | 250 | 300 | 750 | 6825 | 0.51 | 1252.29 | G300E | 3701631.82 | 29.04 | G300E | 135725.98 | 1.06
1193 | Story2 | B103 | 40 MPa RC Beam (30 cm x 25 cm) | Beam | 40MPa | Concrete Rectangular | 250 | 300 | 750 | 6825 | 0.51 | 1252.29 | G300E | 3982387.5 | 31.25 | G300E | 1329325.72 | 10.43
1194 | Story2 | B104 | 40 MPa RC Beam (30 cm x 25 cm) | Beam | 40MPa | Concrete Rectangular | 250 | 300 | 750 | 6825 | 0.51 | 1252.29 | G300E | 3972770.45 | 31.17 | G300E | 1329325.72 | 10.43
1195 | Story2 | B105 | 40 MPa RC Beam (30 cm x 25 cm) | Beam | 40MPa | Concrete Rectangular | 250 | 300 | 750 | 6825 | 0.51 | 1252.29 | G300E | 3414361.36 | 26.79 | G300E | 977682.18 | 7.67
1196 | Story2 | B106 | 40 MPa RC Beam (30 cm x 25 cm) | Beam | 40MPa | Concrete Rectangular | 250 | 300 | 750 | 6825 | 0.51 | 1252.29 | G300E | 3483852.27 | 27.34 | G300E | 1038487.35 | 8.15
1197 | Story2 | B107 | 40 MPa RC Beam (30 cm x 25 cm) | Beam | 40MPa | Concrete Rectangular | 250 | 300 | 750 | 6825 | 0.51 | 1252.29 | G300E | 2292579.55 | 17.99 | G300E | 1035848.86 | 8.13
1198 | Story2 | B108 | 40 MPa RC Beam (30 cm x 25 cm) | Beam | 40MPa | Concrete Rectangular | 250 | 300 | 750 | 6825 | 0.51 | 1252.29 | G300E | 1986075 | 15.58 | G300E | 1928993.18 | 15.14
1199 | Story2 | B109 | 40 MPa RC Beam (30 cm x 25 cm) | Beam | 40MPa | Concrete Rectangular | 250 | 300 | 750 | 6825 | 0.51 | 1252.29 | G300E | 3103203.41 | 24.35 | G300E | 971942.67 | 7.63
1200 | Story2 | B11 | 40 MPa RC Beam (30 cm x 25 cm) | Beam | 40MPa | Concrete Rectangular | 250 | 300 | 750 | 6825 | 0.51 | 1252.29 | G300E | 3698839.77 | 29.02 | G300E | 512807.54 | 4.02
1201 | Story2 | B110 | 40 MPa RC Beam (30 cm x 25 cm) | Beam | 40MPa | Concrete Rectangular | 250 | 300 | 750 | 6825 | 0.51 | 1252.29 | G300E | 2060219.32 | 16.17 | G300E | 1928993.18 | 15.14
1202 | Story2 | B111 | 40 MPa RC Beam (30 cm x 25 cm) | Beam | 40MPa | Concrete Rectangular | 250 | 300 | 750 | 6825 | 0.51 | 1252.29 | G300E | 2693393.18 | 21.13 | G300E | 1034607.95 | 8.12
1203 | Story2 | B112 | 40 MPa RC Beam (30 cm x 25 cm) | Beam | 40MPa | Concrete Rectangular | 250 | 300 | 750 | 6825 | 0.51 | 1252.29 | G300E | 3413120.45 | 26.78 | G300E | 978612.86 | 7.68
1204 | Story2 | B12 | 40 MPa RC Beam (30 cm x 25 cm) | Beam | 40MPa | Concrete Rectangular | 250 | 300 | 750 | 6825 | 0.51 | 1252.29 | G300E | 2691842.05 | 21.12 | G300E | 1035848.86 | 8.13
1205 | Story2 | B13 | 40 MPa RC Beam (30 cm x 25 cm) | Beam | 40MPa | Concrete Rectangular | 250 | 300 | 750 | 6825 | 0.51 | 1252.29 | G300E | 4028301.14 | 31.61 | G300E | 1329325.72 | 10.43
1206 | Story2 | B14 | 40 MPa RC Beam (30 cm x 25 cm) | Beam | 40MPa | Concrete Rectangular | 250 | 300 | 750 | 6825 | 0.51 | 1252.29 | G300E | 3483852.27 | 27.34 | G300E | 1038487.35 | 8.15
1207 | Story2 | B15 | 40 MPa RC Beam (30 cm x 25 cm) | Beam | 40MPa | Concrete Rectangular | 250 | 300 | 750 | 6825 | 0.51 | 1252.29 | G300E | 3483852.27 | 27.34 | G300E | 1038487.35 | 8.15
1208 | Story2 | B16 | 40 MPa RC Beam (30 cm x 25 cm) | Beam | 40MPa | Concrete Rectangular | 250 | 300 | 750 | 6825 | 0.51 | 1252.29 | G300E | 2292579.55 | 17.99 | G300E | 1035848.86 | 8.13
1209 | Story2 | B17 | 40 MPa RC Beam (30 cm x 25 cm) | Beam | 40MPa | Concrete Rectangular | 250 | 300 | 750 | 6825 | 0.51 | 1252.29 | G300E | 4028301.14 | 31.61 | G300E | 1329325.72 | 10.43
1210 | Story2 | B18 | 40 MPa RC Beam (30 cm x 25 cm) | Beam | 40MPa | Concrete Rectangular | 250 | 300 | 750 | 6825 | 0.51 | 1252.29 | G300E | 3748476.14 | 29.41 | G300E | 162871.18 | 1.28
1211 | Story2 | B19 | 40 MPa RC Beam (30 cm x 25 cm) | Beam | 40MPa | Concrete Rectangular | 250 | 300 | 750 | 6825 | 0.51 | 1252.29 | G300E | 3748476.14 | 29.41 | G300E | 162871.18 | 1.28
1212 | Story2 | B2 | 40 MPa RC Beam (30 cm x 25 cm) | Beam | 40MPa | Concrete Rectangular | 250 | 300 | 750 | 6825 | 0.51 | 1252.29 | G300E | 3483852.27 | 27.34 | G300E | 1038487.35 | 8.15
1213 | Story2 | B20 | 40 MPa RC Beam (30 cm x 25 cm) | Beam | 40MPa | Concrete Rectangular | 250 | 300 | 750 | 6825 | 0.51 | 1252.29 | G300E | 3830686.36 | 30.06 | G300E | 162871.18 | 1.28
1214 | Story2 | B21 | 40 MPa RC Beam (30 cm x 25 cm) | Beam | 40MPa | Concrete Rectangular | 250 | 300 | 750 | 6825 | 0.51 | 1252.29 | G300E | 3725829.55 | 29.23 | G300E | 162871.18 | 1.28
1215 | Story2 | B22 | 40 MPa RC Beam (30 cm x 25 cm) | Beam | 40MPa | Concrete Rectangular | 250 | 300 | 750 | 6825 | 0.51 | 1252.29 | G300E | 3793148.86 | 29.76 | G300E | 162871.18 | 1.28
1216 | Story2 | B23 | 40 MPa RC Beam (30 cm x 25 cm) | Beam | 40MPa | Concrete Rectangular | 250 | 300 | 750 | 6825 | 0.51 | 1252.29 | G300E | 3964704.55 | 31.11 | G300E | 162871.18 | 1.28
1217 | Story2 | B24 | 40 MPa RC Beam (30 cm x 25 cm) | Beam | 40MPa | Concrete Rectangular | 250 | 300 | 750 | 6825 | 0.51 | 1252.29 | G300E | 3793148.86 | 29.76 | G300E | 162871.18 | 1.28
1218 | Story2 | B25 | 40 MPa RC Beam (30 cm x 25 cm) | Beam | 40MPa | Concrete Rectangular | 250 | 300 | 750 | 6825 | 0.51 | 1252.29 | G300E | 3725829.55 | 29.23 | G300E | 162871.18 | 1.28
1219 | Story2 | B26 | 40 MPa RC Beam (30 cm x 25 cm) | Beam | 40MPa | Concrete Rectangular | 250 | 300 | 750 | 6825 | 0.51 | 1252.29 | G300E | 3830686.36 | 30.06 | G300E | 162871.18 | 1.28
1220 | Story2 | B27 | 40 MPa RC Beam (30 cm x 25 cm) | Beam | 40MPa | Concrete Rectangular | 250 | 300 | 750 | 6825 | 0.51 | 1252.29 | G300E | 3748476.14 | 29.41 | G300E | 162871.18 | 1.28
1221 | Story2 | B28 | 40 MPa RC Beam (30 cm x 25 cm) | Beam | 40MPa | Concrete Rectangular | 250 | 300 | 750 | 6825 | 0.51 | 1252.29 | G300E | 3748476.14 | 29.41 | G300E | 162871.18 | 1.28
1222 | Story2 | B29 | 40 MPa RC Beam (30 cm x 25 cm) | Beam | 40MPa | Concrete Rectangular | 250 | 300 | 750 | 6825 | 0.51 | 1252.29 | G300E | 4028301.14 | 31.61 | G300E | 1329325.72 | 10.43
1223 | Story2 | B3 | 40 MPa RC Beam (30 cm x 25 cm) | Beam | 40MPa | Concrete Rectangular | 250 | 300 | 750 | 6825 | 0.51 | 1252.29 | G300E | 4028301.14 | 31.61 | G300E | 1329325.72 | 10.43
1224 | Story2 | B30 | 40 MPa RC Beam (30 cm x 25 cm) | Beam | 40MPa | Concrete Rectangular | 250 | 300 | 750 | 6825 | 0.51 | 1252.29 | G300E | 2292579.55 | 17.99 | G300E | 1035848.86 | 8.13
1225 | Story2 | B31 | 40 MPa RC Beam (30 cm x 25 cm) | Beam | 40MPa | Concrete Rectangular | 250 | 300 | 750 | 6825 | 0.51 | 1252.29 | G300E | 1986075 | 15.58 | G300E | 1928993.18 | 15.14
1226 | Story2 | B32 | 40 MPa RC Beam (30 cm x 25 cm) | Beam | 40MPa | Concrete Rectangular | 250 | 300 | 750 | 6825 | 0.51 | 1252.29 | G300E | 3698529.55 | 29.02 | G300E | 512807.54 | 4.02
1227 | Story2 | B33 | 40 MPa RC Beam (30 cm x 25 cm) | Beam | 40MPa | Concrete Rectangular | 250 | 300 | 750 | 6825 | 0.51 | 1252.29 | G300E | 3725829.55 | 29.23 | G300E | 162871.18 | 1.28
1228 | Story2 | B34 | 40 MPa RC Beam (30 cm x 25 cm) | Beam | 40MPa | Concrete Rectangular | 250 | 300 | 750 | 6825 | 0.51 | 1252.29 | G300E | 3830686.36 | 30.06 | G300E | 162871.18 | 1.28
1229 | Story2 | B35 | 40 MPa RC Beam (30 cm x 25 cm) | Beam | 40MPa | Concrete Rectangular | 250 | 300 | 750 | 6825 | 0.51 | 1252.29 | G300E | 3862950 | 30.31 | G300E | 512807.54 | 4.02
1230 | Story2 | B36 | 40 MPa RC Beam (30 cm x 25 cm) | Beam | 40MPa | Concrete Rectangular | 250 | 300 | 750 | 6825 | 0.51 | 1252.29 | G300E | 3862950 | 30.31 | G300E | 512807.54 | 4.02
1231 | Story2 | B37 | 40 MPa RC Beam (30 cm x 25 cm) | Beam | 40MPa | Concrete Rectangular | 250 | 300 | 750 | 7200 | 0.54 | 1321.1 | G300E | 4046713.04 | 31.75 | G300E | 1431705.91 | 11.23
1232 | Story2 | B38 | 40 MPa RC Beam (30 cm x 25 cm) | Beam | 40MPa | Concrete Rectangular | 250 | 300 | 750 | 6825 | 0.51 | 1252.29 | G300E | 3558927.27 | 27.92 | G300E | 862743.91 | 6.77
1233 | Story2 | B39 | 40 MPa RC Beam (30 cm x 25 cm) | Beam | 40MPa | Concrete Rectangular | 250 | 300 | 750 | 7200 | 0.54 | 1321.1 | G300E | 4046400 | 31.75 | G300E | 1431705.91 | 11.23
1234 | Story2 | B4 | 40 MPa RC Beam (30 cm x 25 cm) | Beam | 40MPa | Concrete Rectangular | 250 | 300 | 750 | 6825 | 0.51 | 1252.29 | G300E | 2292579.55 | 17.99 | G300E | 1035848.86 | 8.13
1235 | Story2 | B40 | 40 MPa RC Beam (30 cm x 25 cm) | Beam | 40MPa | Concrete Rectangular | 250 | 300 | 750 | 6825 | 0.51 | 1252.29 | G300E | 3863260.23 | 30.31 | G300E | 512807.54 | 4.02
1236 | Story2 | B41 | 40 MPa RC Beam (30 cm x 25 cm) | Beam | 40MPa | Concrete Rectangular | 250 | 300 | 750 | 6825 | 0.51 | 1252.29 | G300E | 3863260.23 | 30.31 | G300E | 512807.54 | 4.02
1237 | Story2 | B42 | 40 MPa RC Beam (30 cm x 25 cm) | Beam | 40MPa | Concrete Rectangular | 250 | 300 | 750 | 6825 | 0.51 | 1252.29 | G300E | 3830686.36 | 30.06 | G300E | 162871.18 | 1.28
1238 | Story2 | B43 | 40 MPa RC Beam (30 cm x 25 cm) | Beam | 40MPa | Concrete Rectangular | 250 | 300 | 750 | 6825 | 0.51 | 1252.29 | G300E | 3725829.55 | 29.23 | G300E | 162871.18 | 1.28
1239 | Story2 | B44 | 40 MPa RC Beam (30 cm x 25 cm) | Beam | 40MPa | Concrete Rectangular | 250 | 300 | 750 | 6825 | 0.51 | 1252.29 | G300E | 3008273.86 | 23.6 | G300E | 512807.54 | 4.02
1240 | Story2 | B45 | 40 MPa RC Beam (30 cm x 25 cm) | Beam | 40MPa | Concrete Rectangular | 250 | 300 | 750 | 6825 | 0.51 | 1252.29 | G300E | 1986075 | 15.58 | G300E | 1928993.18 | 15.14
1241 | Story2 | B46 | 40 MPa RC Beam (30 cm x 25 cm) | Beam | 40MPa | Concrete Rectangular | 250 | 300 | 750 | 6825 | 0.51 | 1252.29 | G300E | 3103823.86 | 24.35 | G300E | 971942.67 | 7.63
1242 | Story2 | B47 | 40 MPa RC Beam (30 cm x 25 cm) | Beam | 40MPa | Concrete Rectangular | 250 | 300 | 750 | 6825 | 0.51 | 1252.29 | G300E | 4075765.91 | 31.98 | G300E | 880100.19 | 6.91
1243 | Story2 | B48 | 40 MPa RC Beam (30 cm x 25 cm) | Beam | 40MPa | Concrete Rectangular | 250 | 300 | 750 | 6825 | 0.51 | 1252.29 | G300E | 3964704.55 | 31.11 | G300E | 162871.18 | 1.28
1244 | Story2 | B49 | 40 MPa RC Beam (30 cm x 25 cm) | Beam | 40MPa | Concrete Rectangular | 250 | 300 | 750 | 6825 | 0.51 | 1252.29 | G300E | 3793148.86 | 29.76 | G300E | 162871.18 | 1.28
1245 | Story2 | B5 | 40 MPa RC Beam (30 cm x 25 cm) | Beam | 40MPa | Concrete Rectangular | 250 | 300 | 750 | 6825 | 0.51 | 1252.29 | G300E | 3698529.55 | 29.02 | G300E | 512807.54 | 4.02
1246 | Story2 | B50 | 40 MPa RC Beam (30 cm x 25 cm) | Beam | 40MPa | Concrete Rectangular | 250 | 300 | 750 | 6825 | 0.51 | 1252.29 | G300E | 3558927.27 | 27.92 | G300E | 862743.91 | 6.77
1247 | Story2 | B51 | 40 MPa RC Beam (30 cm x 25 cm) | Beam | 40MPa | Concrete Rectangular | 250 | 300 | 750 | 7200 | 0.54 | 1321.1 | G300E | 4046713.04 | 31.75 | G300E | 1431705.91 | 11.23
1248 | Story2 | B55 | 40 MPa RC Beam (30 cm x 25 cm) | Beam | 40MPa | Concrete Rectangular | 250 | 300 | 750 | 6825 | 0.51 | 1252.29 | G300E | 3835946.74 | 30.1 | G300E | 1357137.9 | 10.65
1249 | Story2 | B56 | 40 MPa RC Beam (30 cm x 25 cm) | Beam | 40MPa | Concrete Rectangular | 250 | 300 | 750 | 6825 | 0.51 | 1252.29 | G300E | 3558927.27 | 27.92 | G300E | 862743.91 | 6.77
1250 | Story2 | B57 | 40 MPa RC Beam (30 cm x 25 cm) | Beam | 40MPa | Concrete Rectangular | 250 | 300 | 750 | 6825 | 0.51 | 1252.29 | G300E | 3793148.86 | 29.76 | G300E | 162871.18 | 1.28
1251 | Story2 | B58 | 40 MPa RC Beam (30 cm x 25 cm) | Beam | 40MPa | Concrete Rectangular | 250 | 300 | 750 | 6825 | 0.51 | 1252.29 | G300E | 3964704.55 | 31.11 | G300E | 162871.18 | 1.28
1252 | Story2 | B59 | 40 MPa RC Beam (30 cm x 25 cm) | Beam | 40MPa | Concrete Rectangular | 250 | 300 | 750 | 6825 | 0.51 | 1252.29 | G300E | 4075765.91 | 31.98 | G300E | 880100.19 | 6.91
1253 | Story2 | B6 | 40 MPa RC Beam (30 cm x 25 cm) | Beam | 40MPa | Concrete Rectangular | 250 | 300 | 750 | 6825 | 0.51 | 1252.29 | G300E | 1986075 | 15.58 | G300E | 1928993.18 | 15.14
1254 | Story2 | B60 | 40 MPa RC Beam (30 cm x 25 cm) | Beam | 40MPa | Concrete Rectangular | 250 | 300 | 750 | 6825 | 0.51 | 1252.29 | G300E | 3103513.64 | 24.35 | G300E | 971942.67 | 7.63
1255 | Story2 | B61 | 40 MPa RC Beam (30 cm x 25 cm) | Beam | 40MPa | Concrete Rectangular | 250 | 300 | 750 | 6825 | 0.51 | 1252.29 | G300E | 2059909.09 | 16.16 | G300E | 1928993.18 | 15.14
1256 | Story2 | B62 | 40 MPa RC Beam (30 cm x 25 cm) | Beam | 40MPa | Concrete Rectangular | 250 | 300 | 750 | 6825 | 0.51 | 1252.29 | G300E | 4075765.91 | 31.98 | G300E | 880100.19 | 6.91
1257 | Story2 | B63 | 40 MPa RC Beam (30 cm x 25 cm) | Beam | 40MPa | Concrete Rectangular | 250 | 300 | 750 | 6825 | 0.51 | 1252.29 | G300E | 3725829.55 | 29.23 | G300E | 162871.18 | 1.28
1258 | Story2 | B64 | 40 MPa RC Beam (30 cm x 25 cm) | Beam | 40MPa | Concrete Rectangular | 250 | 300 | 750 | 6825 | 0.51 | 1252.29 | G300E | 3793148.86 | 29.76 | G300E | 162871.18 | 1.28
1259 | Story2 | B65 | 40 MPa RC Beam (30 cm x 25 cm) | Beam | 40MPa | Concrete Rectangular | 250 | 300 | 750 | 6825 | 0.51 | 1252.29 | G300E | 3862950 | 30.31 | G300E | 512807.54 | 4.02
1260 | Story2 | B66 | 40 MPa RC Beam (30 cm x 25 cm) | Beam | 40MPa | Concrete Rectangular | 250 | 300 | 750 | 7200 | 0.54 | 1321.1 | G300E | 4046713.04 | 31.75 | G300E | 1431705.91 | 11.23
1261 | Story2 | B67 | 40 MPa RC Beam (30 cm x 25 cm) | Beam | 40MPa | Concrete Rectangular | 250 | 300 | 750 | 6825 | 0.51 | 1252.29 | G300E | 3835946.74 | 30.1 | G300E | 1357137.9 | 10.65
1262 | Story2 | B69 | 40 MPa RC Beam (30 cm x 25 cm) | Beam | 40MPa | Concrete Rectangular | 250 | 300 | 750 | 6825 | 0.51 | 1252.29 | G300E | 3757310.87 | 29.48 | G300E | 1331172.93 | 10.44
1263 | Story2 | B7 | 40 MPa RC Beam (30 cm x 25 cm) | Beam | 40MPa | Concrete Rectangular | 250 | 300 | 750 | 6825 | 0.51 | 1252.29 | G300E | 4075765.91 | 31.98 | G300E | 880100.19 | 6.91
1264 | Story2 | B70 | 40 MPa RC Beam (30 cm x 25 cm) | Beam | 40MPa | Concrete Rectangular | 250 | 300 | 750 | 6825 | 0.51 | 1252.29 | G300E | 3744254.35 | 29.38 | G300E | 1331172.93 | 10.44
1265 | Story2 | B71 | 40 MPa RC Beam (30 cm x 25 cm) | Beam | 40MPa | Concrete Rectangular | 250 | 300 | 750 | 6825 | 0.51 | 1252.29 | G300E | 3813313.64 | 29.92 | G300E | 485662.35 | 3.81
1266 | Story2 | B72 | 40 MPa RC Beam (30 cm x 25 cm) | Beam | 40MPa | Concrete Rectangular | 250 | 300 | 750 | 6825 | 0.51 | 1252.29 | G300E | 3793148.86 | 29.76 | G300E | 162871.18 | 1.28
1267 | Story2 | B73 | 40 MPa RC Beam (30 cm x 25 cm) | Beam | 40MPa | Concrete Rectangular | 250 | 300 | 750 | 6825 | 0.51 | 1252.29 | G300E | 3725209.09 | 29.23 | G300E | 162871.18 | 1.28
1268 | Story2 | B74 | 40 MPa RC Beam (30 cm x 25 cm) | Beam | 40MPa | Concrete Rectangular | 250 | 300 | 750 | 6825 | 0.51 | 1252.29 | G300E | 4076386.36 | 31.98 | G300E | 880109.5 | 6.91
1269 | Story2 | B75 | 40 MPa RC Beam (30 cm x 25 cm) | Beam | 40MPa | Concrete Rectangular | 250 | 300 | 750 | 6825 | 0.51 | 1252.29 | G300E | 2060219.32 | 16.17 | G300E | 1928993.18 | 15.14
1270 | Story2 | B76 | 40 MPa RC Beam (30 cm x 25 cm) | Beam | 40MPa | Concrete Rectangular | 250 | 300 | 750 | 6825 | 0.51 | 1252.29 | G300E | 2691842.05 | 21.12 | G300E | 1035848.86 | 8.13
1271 | Story2 | B77 | 40 MPa RC Beam (30 cm x 25 cm) | Beam | 40MPa | Concrete Rectangular | 250 | 300 | 750 | 6825 | 0.51 | 1252.29 | G300E | 3698839.77 | 29.02 | G300E | 512807.54 | 4.02
1272 | Story2 | B78 | 40 MPa RC Beam (30 cm x 25 cm) | Beam | 40MPa | Concrete Rectangular | 250 | 300 | 750 | 6825 | 0.51 | 1252.29 | G300E | 3748476.14 | 29.41 | G300E | 162871.18 | 1.28
1273 | Story2 | B79 | 40 MPa RC Beam (30 cm x 25 cm) | Beam | 40MPa | Concrete Rectangular | 250 | 300 | 750 | 6825 | 0.51 | 1252.29 | G300E | 3830686.36 | 30.06 | G300E | 162871.18 | 1.28
1274 | Story2 | B8 | 40 MPa RC Beam (30 cm x 25 cm) | Beam | 40MPa | Concrete Rectangular | 250 | 300 | 750 | 6825 | 0.51 | 1252.29 | G300E | 3104134.09 | 24.36 | G300E | 971942.67 | 7.63
1275 | Story2 | B80 | 40 MPa RC Beam (30 cm x 25 cm) | Beam | 40MPa | Concrete Rectangular | 250 | 300 | 750 | 6825 | 0.51 | 1252.29 | G300E | 3830686.36 | 30.06 | G300E | 162871.18 | 1.28
1276 | Story2 | B81 | 40 MPa RC Beam (30 cm x 25 cm) | Beam | 40MPa | Concrete Rectangular | 250 | 300 | 750 | 6825 | 0.51 | 1252.29 | G300E | 3862950 | 30.31 | G300E | 512807.54 | 4.02
1277 | Story2 | B82 | 40 MPa RC Beam (30 cm x 25 cm) | Beam | 40MPa | Concrete Rectangular | 250 | 300 | 750 | 6825 | 0.51 | 1252.29 | G300E | 3793148.86 | 29.76 | G300E | 162871.18 | 1.28
1278 | Story2 | B83 | 40 MPa RC Beam (30 cm x 25 cm) | Beam | 40MPa | Concrete Rectangular | 250 | 300 | 750 | 6825 | 0.51 | 1252.29 | G300E | 3559857.95 | 27.93 | G300E | 862743.91 | 6.77
1279 | Story2 | B84 | 40 MPa RC Beam (30 cm x 25 cm) | Beam | 40MPa | Concrete Rectangular | 250 | 300 | 750 | 6825 | 0.51 | 1252.29 | G300E | 3792528.41 | 29.76 | G300E | 162871.18 | 1.28
1280 | Story2 | B85 | 40 MPa RC Beam (30 cm x 25 cm) | Beam | 40MPa | Concrete Rectangular | 250 | 300 | 750 | 6825 | 0.51 | 1252.29 | G300E | 3812072.73 | 29.91 | G300E | 485662.35 | 3.81
1281 | Story2 | B86 | 40 MPa RC Beam (30 cm x 25 cm) | Beam | 40MPa | Concrete Rectangular | 250 | 300 | 750 | 6825 | 0.51 | 1252.29 | G300E | 3795940.91 | 29.78 | G300E | 135725.98 | 1.06
1282 | Story2 | B87 | 40 MPa RC Beam (30 cm x 25 cm) | Beam | 40MPa | Concrete Rectangular | 250 | 300 | 750 | 6825 | 0.51 | 1252.29 | G300E | 3784152.27 | 29.69 | G300E | 135725.98 | 1.06
1283 | Story2 | B88 | 40 MPa RC Beam (30 cm x 25 cm) | Beam | 40MPa | Concrete Rectangular | 250 | 300 | 750 | 6825 | 0.51 | 1252.29 | G300E | 3703493.18 | 29.06 | G300E | 135725.98 | 1.06
1284 | Story2 | B89 | 40 MPa RC Beam (30 cm x 25 cm) | Beam | 40MPa | Concrete Rectangular | 250 | 300 | 750 | 6825 | 0.51 | 1252.29 | G300E | 3008273.86 | 23.6 | G300E | 512807.54 | 4.02
1285 | Story2 | B9 | 40 MPa RC Beam (30 cm x 25 cm) | Beam | 40MPa | Concrete Rectangular | 250 | 300 | 750 | 6825 | 0.51 | 1252.29 | G300E | 4075765.91 | 31.98 | G300E | 880100.19 | 6.91
1286 | Story2 | B90 | 40 MPa RC Beam (30 cm x 25 cm) | Beam | 40MPa | Concrete Rectangular | 250 | 300 | 750 | 6825 | 0.51 | 1252.29 | G300E | 2693082.95 | 21.13 | G300E | 1034607.95 | 8.12
1287 | Story2 | B91 | 40 MPa RC Beam (30 cm x 25 cm) | Beam | 40MPa | Concrete Rectangular | 250 | 300 | 750 | 6825 | 0.51 | 1252.29 | G300E | 3483852.27 | 27.34 | G300E | 1038487.35 | 8.15
1288 | Story2 | B92 | 40 MPa RC Beam (30 cm x 25 cm) | Beam | 40MPa | Concrete Rectangular | 250 | 300 | 750 | 6825 | 0.51 | 1252.29 | G300E | 4028301.14 | 31.61 | G300E | 1329325.72 | 10.43
1289 | Story2 | B93 | 40 MPa RC Beam (30 cm x 25 cm) | Beam | 40MPa | Concrete Rectangular | 250 | 300 | 750 | 6825 | 0.51 | 1252.29 | G300E | 4028301.14 | 31.61 | G300E | 1329325.72 | 10.43
1290 | Story2 | B94 | 40 MPa RC Beam (30 cm x 25 cm) | Beam | 40MPa | Concrete Rectangular | 250 | 300 | 750 | 6825 | 0.51 | 1252.29 | G300E | 3748476.14 | 29.41 | G300E | 162871.18 | 1.28
1291 | Story2 | B95 | 40 MPa RC Beam (30 cm x 25 cm) | Beam | 40MPa | Concrete Rectangular | 250 | 300 | 750 | 6825 | 0.51 | 1252.29 | G300E | 3008273.86 | 23.6 | G300E | 512807.54 | 4.02
1292 | Story2 | B96 | 40 MPa RC Beam (30 cm x 25 cm) | Beam | 40MPa | Concrete Rectangular | 250 | 300 | 750 | 6825 | 0.51 | 1252.29 | G300E | 3725829.55 | 29.23 | G300E | 162871.18 | 1.28
1293 | Story2 | B97 | 40 MPa RC Beam (30 cm x 25 cm) | Beam | 40MPa | Concrete Rectangular | 250 | 300 | 750 | 6825 | 0.51 | 1252.29 | G300E | 4075765.91 | 31.98 | G300E | 880100.19 | 6.91
1294 | Story2 | B98 | 40 MPa RC Beam (30 cm x 25 cm) | Beam | 40MPa | Concrete Rectangular | 250 | 300 | 750 | 6825 | 0.51 | 1252.29 | G300E | 3964704.55 | 31.11 | G300E | 162871.18 | 1.28
1295 | Story2 | B99 | 40 MPa RC Beam (30 cm x 25 cm) | Beam | 40MPa | Concrete Rectangular | 250 | 300 | 750 | 6825 | 0.51 | 1252.29 | G300E | 4076386.36 | 31.98 | G300E | 880109.5 | 6.91
1296 | Story20 | B1 | 40 MPa RC Beam (50 cm x 25 cm) | Beam | 40MPa | Concrete Rectangular | 250 | 500 | 1250 | 6987.5 | 0.87 | 2136.85 | G300E | 3053841.3 | 23.96 | G300E | 3121392.2 | 24.49
1297 | Story20 | B10 | 40 MPa RC Beam (50 cm x 25 cm) | Beam | 40MPa | Concrete Rectangular | 250 | 500 | 1250 | 6987.5 | 0.87 | 2136.85 | G300E | 3377696.74 | 26.5 | G300E | 3796749.27 | 29.79
1298 | Story20 | B100 | 40 MPa RC Beam (50 cm x 25 cm) | Beam | 40MPa | Concrete Rectangular | 250 | 500 | 1250 | 6987.5 | 0.87 | 2136.85 | G300E | 4252846.59 | 33.37 | G300E | 2398519.72 | 18.82
1299 | Story20 | B101 | 40 MPa RC Beam (50 cm x 25 cm) | Beam | 40MPa | Concrete Rectangular | 250 | 500 | 1250 | 6987.5 | 0.87 | 2136.85 | G300E | 4692741.48 | 36.82 | G300E | 604194.83 | 4.74
1300 | Story20 | B102 | 40 MPa RC Beam (50 cm x 25 cm) | Beam | 40MPa | Concrete Rectangular | 250 | 500 | 1250 | 6987.5 | 0.87 | 2136.85 | G300E | 4572365.91 | 35.88 | G300E | 1698499.27 | 13.33
1301 | Story20 | B103 | 40 MPa RC Beam (50 cm x 25 cm) | Beam | 40MPa | Concrete Rectangular | 250 | 500 | 1250 | 6987.5 | 0.87 | 2136.85 | G300E | 4311922.73 | 33.83 | G300E | 3012319.19 | 23.64
1302 | Story20 | B104 | 40 MPa RC Beam (50 cm x 25 cm) | Beam | 40MPa | Concrete Rectangular | 250 | 500 | 1250 | 6987.5 | 0.87 | 2136.85 | G300E | 4307476.14 | 33.8 | G300E | 3012042.87 | 23.63
1303 | Story20 | B105 | 40 MPa RC Beam (50 cm x 25 cm) | Beam | 40MPa | Concrete Rectangular | 250 | 500 | 1250 | 6987.5 | 0.87 | 2136.85 | G300E | 2944775.54 | 23.11 | G300E | 3121392.2 | 24.49
1304 | Story20 | B106 | 40 MPa RC Beam (50 cm x 25 cm) | Beam | 40MPa | Concrete Rectangular | 250 | 500 | 1250 | 6987.5 | 0.87 | 2136.85 | G300E | 3053841.3 | 23.96 | G300E | 3121392.2 | 24.49
1305 | Story20 | B107 | 40 MPa RC Beam (50 cm x 25 cm) | Beam | 40MPa | Concrete Rectangular | 250 | 500 | 1250 | 6987.5 | 0.87 | 2136.85 | G300E | 3598244.89 | 28.23 | G300E | 3898608.93 | 30.59
1306 | Story20 | B108 | 40 MPa RC Beam (50 cm x 25 cm) | Beam | 40MPa | Concrete Rectangular | 250 | 500 | 1250 | 6987.5 | 0.87 | 2136.85 | G300E | 3377696.74 | 26.5 | G300E | 3796749.27 | 29.79
1307 | Story20 | B109 | 40 MPa RC Beam (50 cm x 25 cm) | Beam | 40MPa | Concrete Rectangular | 250 | 500 | 1250 | 6987.5 | 0.87 | 2136.85 | G300E | 3517253.41 | 27.6 | G300E | 3254806.09 | 25.54
1308 | Story20 | B11 | 40 MPa RC Beam (50 cm x 25 cm) | Beam | 40MPa | Concrete Rectangular | 250 | 500 | 1250 | 6987.5 | 0.87 | 2136.85 | G300E | 4694329.55 | 36.83 | G300E | 604347.29 | 4.74
1309 | Story20 | B110 | 40 MPa RC Beam (50 cm x 25 cm) | Beam | 40MPa | Concrete Rectangular | 250 | 500 | 1250 | 6987.5 | 0.87 | 2136.85 | G300E | 3377696.74 | 26.5 | G300E | 3796141.66 | 29.79
1310 | Story20 | B111 | 40 MPa RC Beam (50 cm x 25 cm) | Beam | 40MPa | Concrete Rectangular | 250 | 500 | 1250 | 6987.5 | 0.87 | 2136.85 | G300E | 3596974.43 | 28.22 | G300E | 3898608.93 | 30.59
1311 | Story20 | B112 | 40 MPa RC Beam (50 cm x 25 cm) | Beam | 40MPa | Concrete Rectangular | 250 | 500 | 1250 | 6987.5 | 0.87 | 2136.85 | G300E | 2944775.54 | 23.11 | G300E | 3121392.2 | 24.49
1312 | Story20 | B12 | 40 MPa RC Beam (50 cm x 25 cm) | Beam | 40MPa | Concrete Rectangular | 250 | 500 | 1250 | 6987.5 | 0.87 | 2136.85 | G300E | 3598244.89 | 28.23 | G300E | 3898608.93 | 30.59
1313 | Story20 | B13 | 40 MPa RC Beam (50 cm x 25 cm) | Beam | 40MPa | Concrete Rectangular | 250 | 500 | 1250 | 6987.5 | 0.87 | 2136.85 | G300E | 4327803.41 | 33.96 | G300E | 3012362.07 | 23.64
1314 | Story20 | B14 | 40 MPa RC Beam (50 cm x 25 cm) | Beam | 40MPa | Concrete Rectangular | 250 | 500 | 1250 | 6987.5 | 0.87 | 2136.85 | G300E | 2944775.54 | 23.11 | G300E | 3121392.2 | 24.49
1315 | Story20 | B15 | 40 MPa RC Beam (50 cm x 25 cm) | Beam | 40MPa | Concrete Rectangular | 250 | 500 | 1250 | 6987.5 | 0.87 | 2136.85 | G300E | 3053841.3 | 23.96 | G300E | 3121392.2 | 24.49
1316 | Story20 | B16 | 40 MPa RC Beam (50 cm x 25 cm) | Beam | 40MPa | Concrete Rectangular | 250 | 500 | 1250 | 6987.5 | 0.87 | 2136.85 | G300E | 3598244.89 | 28.23 | G300E | 3898608.93 | 30.59
1317 | Story20 | B17 | 40 MPa RC Beam (50 cm x 25 cm) | Beam | 40MPa | Concrete Rectangular | 250 | 500 | 1250 | 6987.5 | 0.87 | 2136.85 | G300E | 4327803.41 | 33.96 | G300E | 3012362.07 | 23.64
1318 | Story20 | B18 | 40 MPa RC Beam (50 cm x 25 cm) | Beam | 40MPa | Concrete Rectangular | 250 | 500 | 1250 | 6987.5 | 0.87 | 2136.85 | G300E | 4609209.09 | 36.17 | G300E | 1698499.27 | 13.33
1319 | Story20 | B19 | 40 MPa RC Beam (50 cm x 25 cm) | Beam | 40MPa | Concrete Rectangular | 250 | 500 | 1250 | 6987.5 | 0.87 | 2136.85 | G300E | 4609209.09 | 36.17 | G300E | 1698499.27 | 13.33
1320 | Story20 | B2 | 40 MPa RC Beam (50 cm x 25 cm) | Beam | 40MPa | Concrete Rectangular | 250 | 500 | 1250 | 6987.5 | 0.87 | 2136.85 | G300E | 3053841.3 | 23.96 | G300E | 3121392.2 | 24.49
1321 | Story20 | B20 | 40 MPa RC Beam (50 cm x 25 cm) | Beam | 40MPa | Concrete Rectangular | 250 | 500 | 1250 | 6987.5 | 0.87 | 2136.85 | G300E | 4853771.59 | 38.08 | G300E | 651011.08 | 5.11
1322 | Story20 | B21 | 40 MPa RC Beam (50 cm x 25 cm) | Beam | 40MPa | Concrete Rectangular | 250 | 500 | 1250 | 6987.5 | 0.87 | 2136.85 | G300E | 4253164.2 | 33.37 | G300E | 2398519.72 | 18.82
1323 | Story20 | B22 | 40 MPa RC Beam (50 cm x 25 cm) | Beam | 40MPa | Concrete Rectangular | 250 | 500 | 1250 | 6987.5 | 0.87 | 2136.85 | G300E | 4945561.93 | 38.8 | G300E | 662030.69 | 5.19
1324 | Story20 | B23 | 40 MPa RC Beam (50 cm x 25 cm) | Beam | 40MPa | Concrete Rectangular | 250 | 500 | 1250 | 6987.5 | 0.87 | 2136.85 | G300E | 4371634.09 | 34.3 | G300E | 1698499.27 | 13.33
1325 | Story20 | B24 | 40 MPa RC Beam (50 cm x 25 cm) | Beam | 40MPa | Concrete Rectangular | 250 | 500 | 1250 | 6987.5 | 0.87 | 2136.85 | G300E | 4945561.93 | 38.8 | G300E | 662040.22 | 5.19
1326 | Story20 | B25 | 40 MPa RC Beam (50 cm x 25 cm) | Beam | 40MPa | Concrete Rectangular | 250 | 500 | 1250 | 6987.5 | 0.87 | 2136.85 | G300E | 4253164.2 | 33.37 | G300E | 2398519.72 | 18.82
1327 | Story20 | B26 | 40 MPa RC Beam (50 cm x 25 cm) | Beam | 40MPa | Concrete Rectangular | 250 | 500 | 1250 | 6987.5 | 0.87 | 2136.85 | G300E | 4853771.59 | 38.08 | G300E | 651011.08 | 5.11
1328 | Story20 | B27 | 40 MPa RC Beam (50 cm x 25 cm) | Beam | 40MPa | Concrete Rectangular | 250 | 500 | 1250 | 6987.5 | 0.87 | 2136.85 | G300E | 4609209.09 | 36.17 | G300E | 1698499.27 | 13.33
1329 | Story20 | B28 | 40 MPa RC Beam (50 cm x 25 cm) | Beam | 40MPa | Concrete Rectangular | 250 | 500 | 1250 | 6987.5 | 0.87 | 2136.85 | G300E | 4609209.09 | 36.17 | G300E | 1698499.27 | 13.33
1330 | Story20 | B29 | 40 MPa RC Beam (50 cm x 25 cm) | Beam | 40MPa | Concrete Rectangular | 250 | 500 | 1250 | 6987.5 | 0.87 | 2136.85 | G300E | 4327485.8 | 33.96 | G300E | 3012363.66 | 23.64
1331 | Story20 | B3 | 40 MPa RC Beam (50 cm x 25 cm) | Beam | 40MPa | Concrete Rectangular | 250 | 500 | 1250 | 6987.5 | 0.87 | 2136.85 | G300E | 4327803.41 | 33.96 | G300E | 3012362.07 | 23.64
1332 | Story20 | B30 | 40 MPa RC Beam (50 cm x 25 cm) | Beam | 40MPa | Concrete Rectangular | 250 | 500 | 1250 | 6987.5 | 0.87 | 2136.85 | G300E | 3598244.89 | 28.23 | G300E | 3898608.93 | 30.59
1333 | Story20 | B31 | 40 MPa RC Beam (50 cm x 25 cm) | Beam | 40MPa | Concrete Rectangular | 250 | 500 | 1250 | 6987.5 | 0.87 | 2136.85 | G300E | 3377696.74 | 26.5 | G300E | 3796749.27 | 29.79
1334 | Story20 | B32 | 40 MPa RC Beam (50 cm x 25 cm) | Beam | 40MPa | Concrete Rectangular | 250 | 500 | 1250 | 6987.5 | 0.87 | 2136.85 | G300E | 4694329.55 | 36.83 | G300E | 604347.29 | 4.74
1335 | Story20 | B33 | 40 MPa RC Beam (50 cm x 25 cm) | Beam | 40MPa | Concrete Rectangular | 250 | 500 | 1250 | 6987.5 | 0.87 | 2136.85 | G300E | 4253164.2 | 33.37 | G300E | 2398519.72 | 18.82
1336 | Story20 | B34 | 40 MPa RC Beam (50 cm x 25 cm) | Beam | 40MPa | Concrete Rectangular | 250 | 500 | 1250 | 6987.5 | 0.87 | 2136.85 | G300E | 4853771.59 | 38.08 | G300E | 651011.08 | 5.11
1337 | Story20 | B35 | 40 MPa RC Beam (50 cm x 25 cm) | Beam | 40MPa | Concrete Rectangular | 250 | 500 | 1250 | 6987.5 | 0.87 | 2136.85 | G300E | 4458660.23 | 34.98 | G300E | 3798560.63 | 29.8
1338 | Story20 | B36 | 40 MPa RC Beam (50 cm x 25 cm) | Beam | 40MPa | Concrete Rectangular | 250 | 500 | 1250 | 6987.5 | 0.87 | 2136.85 | G300E | 4458660.23 | 34.98 | G300E | 3798560.63 | 29.8
1339 | Story20 | B37 | 40 MPa RC Beam (50 cm x 25 cm) | Beam | 40MPa | Concrete Rectangular | 250 | 500 | 1250 | 7200 | 0.9 | 2201.83 | G300E | 5479826.09 | 43 | G300E | 4575313.57 | 35.9
1340 | Story20 | B38 | 40 MPa RC Beam (50 cm x 25 cm) | Beam | 40MPa | Concrete Rectangular | 250 | 500 | 1250 | 6987.5 | 0.87 | 2136.85 | G300E | 3852653.41 | 30.23 | G300E | 3098540.18 | 24.31
1341 | Story20 | B39 | 40 MPa RC Beam (50 cm x 25 cm) | Beam | 40MPa | Concrete Rectangular | 250 | 500 | 1250 | 7200 | 0.9 | 2201.83 | G300E | 5482956.52 | 43.02 | G300E | 3885536.35 | 30.49
1342 | Story20 | B4 | 40 MPa RC Beam (50 cm x 25 cm) | Beam | 40MPa | Concrete Rectangular | 250 | 500 | 1250 | 6987.5 | 0.87 | 2136.85 | G300E | 3598244.89 | 28.23 | G300E | 3898608.93 | 30.59
1343 | Story20 | B40 | 40 MPa RC Beam (50 cm x 25 cm) | Beam | 40MPa | Concrete Rectangular | 250 | 500 | 1250 | 6987.5 | 0.87 | 2136.85 | G300E | 4458660.23 | 34.98 | G300E | 3798560.63 | 29.8
1344 | Story20 | B41 | 40 MPa RC Beam (50 cm x 25 cm) | Beam | 40MPa | Concrete Rectangular | 250 | 500 | 1250 | 6987.5 | 0.87 | 2136.85 | G300E | 4458977.84 | 34.99 | G300E | 3798560.63 | 29.8
1345 | Story20 | B42 | 40 MPa RC Beam (50 cm x 25 cm) | Beam | 40MPa | Concrete Rectangular | 250 | 500 | 1250 | 6987.5 | 0.87 | 2136.85 | G300E | 4853771.59 | 38.08 | G300E | 651012.67 | 5.11
1346 | Story20 | B43 | 40 MPa RC Beam (50 cm x 25 cm) | Beam | 40MPa | Concrete Rectangular | 250 | 500 | 1250 | 6987.5 | 0.87 | 2136.85 | G300E | 4253164.2 | 33.37 | G300E | 2398519.72 | 18.82
1347 | Story20 | B44 | 40 MPa RC Beam (50 cm x 25 cm) | Beam | 40MPa | Concrete Rectangular | 250 | 500 | 1250 | 6987.5 | 0.87 | 2136.85 | G300E | 4694329.55 | 36.83 | G300E | 604353.64 | 4.74
1348 | Story20 | B45 | 40 MPa RC Beam (50 cm x 25 cm) | Beam | 40MPa | Concrete Rectangular | 250 | 500 | 1250 | 6987.5 | 0.87 | 2136.85 | G300E | 3377696.74 | 26.5 | G300E | 3796749.27 | 29.79
1349 | Story20 | B46 | 40 MPa RC Beam (50 cm x 25 cm) | Beam | 40MPa | Concrete Rectangular | 250 | 500 | 1250 | 6987.5 | 0.87 | 2136.85 | G300E | 3517253.41 | 27.6 | G300E | 3254806.09 | 25.54
1350 | Story20 | B47 | 40 MPa RC Beam (50 cm x 25 cm) | Beam | 40MPa | Concrete Rectangular | 250 | 500 | 1250 | 6987.5 | 0.87 | 2136.85 | G300E | 4648275.57 | 36.47 | G300E | 1734546.83 | 13.61
1351 | Story20 | B48 | 40 MPa RC Beam (50 cm x 25 cm) | Beam | 40MPa | Concrete Rectangular | 250 | 500 | 1250 | 6987.5 | 0.87 | 2136.85 | G300E | 4371634.09 | 34.3 | G300E | 1698499.27 | 13.33
1352 | Story20 | B49 | 40 MPa RC Beam (50 cm x 25 cm) | Beam | 40MPa | Concrete Rectangular | 250 | 500 | 1250 | 6987.5 | 0.87 | 2136.85 | G300E | 4945244.32 | 38.8 | G300E | 662029.1 | 5.19
1353 | Story20 | B5 | 40 MPa RC Beam (50 cm x 25 cm) | Beam | 40MPa | Concrete Rectangular | 250 | 500 | 1250 | 6987.5 | 0.87 | 2136.85 | G300E | 4694329.55 | 36.83 | G300E | 604348.88 | 4.74
1354 | Story20 | B50 | 40 MPa RC Beam (50 cm x 25 cm) | Beam | 40MPa | Concrete Rectangular | 250 | 500 | 1250 | 6987.5 | 0.87 | 2136.85 | G300E | 3852653.41 | 30.23 | G300E | 3098540.18 | 24.31
1355 | Story20 | B51 | 40 MPa RC Beam (50 cm x 25 cm) | Beam | 40MPa | Concrete Rectangular | 250 | 500 | 1250 | 7200 | 0.9 | 2201.83 | G300E | 5480452.17 | 43 | G300E | 3885414.26 | 30.49
1356 | Story20 | B55 | 40 MPa RC Beam (50 cm x 25 cm) | Beam | 40MPa | Concrete Rectangular | 250 | 500 | 1250 | 6987.5 | 0.87 | 2136.85 | G300E | 5318398.91 | 41.73 | G300E | 4440384.6 | 34.84
1357 | Story20 | B56 | 40 MPa RC Beam (50 cm x 25 cm) | Beam | 40MPa | Concrete Rectangular | 250 | 500 | 1250 | 6987.5 | 0.87 | 2136.85 | G300E | 3852971.02 | 30.23 | G300E | 3098540.18 | 24.31
1358 | Story20 | B57 | 40 MPa RC Beam (50 cm x 25 cm) | Beam | 40MPa | Concrete Rectangular | 250 | 500 | 1250 | 6987.5 | 0.87 | 2136.85 | G300E | 4944926.7 | 38.8 | G300E | 662000.51 | 5.19
1359 | Story20 | B58 | 40 MPa RC Beam (50 cm x 25 cm) | Beam | 40MPa | Concrete Rectangular | 250 | 500 | 1250 | 6987.5 | 0.87 | 2136.85 | G300E | 4371316.48 | 34.3 | G300E | 1698499.27 | 13.33
1360 | Story20 | B59 | 40 MPa RC Beam (50 cm x 25 cm) | Beam | 40MPa | Concrete Rectangular | 250 | 500 | 1250 | 6987.5 | 0.87 | 2136.85 | G300E | 4648593.18 | 36.47 | G300E | 1734546.83 | 13.61
1361 | Story20 | B6 | 40 MPa RC Beam (50 cm x 25 cm) | Beam | 40MPa | Concrete Rectangular | 250 | 500 | 1250 | 6987.5 | 0.87 | 2136.85 | G300E | 3377696.74 | 26.5 | G300E | 3796749.27 | 29.79
1362 | Story20 | B60 | 40 MPa RC Beam (50 cm x 25 cm) | Beam | 40MPa | Concrete Rectangular | 250 | 500 | 1250 | 6987.5 | 0.87 | 2136.85 | G300E | 3517253.41 | 27.6 | G300E | 3254806.09 | 25.54
1363 | Story20 | B61 | 40 MPa RC Beam (50 cm x 25 cm) | Beam | 40MPa | Concrete Rectangular | 250 | 500 | 1250 | 6987.5 | 0.87 | 2136.85 | G300E | 3377696.74 | 26.5 | G300E | 3796749.27 | 29.79
1364 | Story20 | B62 | 40 MPa RC Beam (50 cm x 25 cm) | Beam | 40MPa | Concrete Rectangular | 250 | 500 | 1250 | 6987.5 | 0.87 | 2136.85 | G300E | 4648275.57 | 36.47 | G300E | 1734546.83 | 13.61
1365 | Story20 | B63 | 40 MPa RC Beam (50 cm x 25 cm) | Beam | 40MPa | Concrete Rectangular | 250 | 500 | 1250 | 6987.5 | 0.87 | 2136.85 | G300E | 4253164.2 | 33.37 | G300E | 2398519.72 | 18.82
1366 | Story20 | B64 | 40 MPa RC Beam (50 cm x 25 cm) | Beam | 40MPa | Concrete Rectangular | 250 | 500 | 1250 | 6987.5 | 0.87 | 2136.85 | G300E | 4945244.32 | 38.8 | G300E | 662027.51 | 5.19
1367 | Story20 | B65 | 40 MPa RC Beam (50 cm x 25 cm) | Beam | 40MPa | Concrete Rectangular | 250 | 500 | 1250 | 6987.5 | 0.87 | 2136.85 | G300E | 4458660.23 | 34.98 | G300E | 3798560.63 | 29.8
1368 | Story20 | B66 | 40 MPa RC Beam (50 cm x 25 cm) | Beam | 40MPa | Concrete Rectangular | 250 | 500 | 1250 | 7200 | 0.9 | 2201.83 | G300E | 5480765.22 | 43 | G300E | 3885422.09 | 30.49
1369 | Story20 | B67 | 40 MPa RC Beam (50 cm x 25 cm) | Beam | 40MPa | Concrete Rectangular | 250 | 500 | 1250 | 6987.5 | 0.87 | 2136.85 | G300E | 5317183.7 | 41.72 | G300E | 4440288.9 | 34.84
1370 | Story20 | B69 | 40 MPa RC Beam (50 cm x 25 cm) | Beam | 40MPa | Concrete Rectangular | 250 | 500 | 1250 | 6987.5 | 0.87 | 2136.85 | G300E | 5272524.46 | 41.37 | G300E | 3757075.46 | 29.48
1371 | Story20 | B7 | 40 MPa RC Beam (50 cm x 25 cm) | Beam | 40MPa | Concrete Rectangular | 250 | 500 | 1250 | 6987.5 | 0.87 | 2136.85 | G300E | 4648275.57 | 36.47 | G300E | 1734546.83 | 13.61
1372 | Story20 | B70 | 40 MPa RC Beam (50 cm x 25 cm) | Beam | 40MPa | Concrete Rectangular | 250 | 500 | 1250 | 6987.5 | 0.87 | 2136.85 | G300E | 5262195.11 | 41.29 | G300E | 3086911.93 | 24.22
1373 | Story20 | B71 | 40 MPa RC Beam (50 cm x 25 cm) | Beam | 40MPa | Concrete Rectangular | 250 | 500 | 1250 | 6987.5 | 0.87 | 2136.85 | G300E | 4430075 | 34.76 | G300E | 3798560.63 | 29.8
1374 | Story20 | B72 | 40 MPa RC Beam (50 cm x 25 cm) | Beam | 40MPa | Concrete Rectangular | 250 | 500 | 1250 | 6987.5 | 0.87 | 2136.85 | G300E | 4945561.93 | 38.8 | G300E | 662149.79 | 5.2
1375 | Story20 | B73 | 40 MPa RC Beam (50 cm x 25 cm) | Beam | 40MPa | Concrete Rectangular | 250 | 500 | 1250 | 6987.5 | 0.87 | 2136.85 | G300E | 4252846.59 | 33.37 | G300E | 2398519.72 | 18.82
1376 | Story20 | B74 | 40 MPa RC Beam (50 cm x 25 cm) | Beam | 40MPa | Concrete Rectangular | 250 | 500 | 1250 | 6987.5 | 0.87 | 2136.85 | G300E | 4647640.34 | 36.47 | G300E | 1734546.83 | 13.61
1377 | Story20 | B75 | 40 MPa RC Beam (50 cm x 25 cm) | Beam | 40MPa | Concrete Rectangular | 250 | 500 | 1250 | 6987.5 | 0.87 | 2136.85 | G300E | 3377696.74 | 26.5 | G300E | 3796141.66 | 29.79
1378 | Story20 | B76 | 40 MPa RC Beam (50 cm x 25 cm) | Beam | 40MPa | Concrete Rectangular | 250 | 500 | 1250 | 6987.5 | 0.87 | 2136.85 | G300E | 3598244.89 | 28.23 | G300E | 3898608.93 | 30.59
1379 | Story20 | B77 | 40 MPa RC Beam (50 cm x 25 cm) | Beam | 40MPa | Concrete Rectangular | 250 | 500 | 1250 | 6987.5 | 0.87 | 2136.85 | G300E | 4694329.55 | 36.83 | G300E | 604347.29 | 4.74
1380 | Story20 | B78 | 40 MPa RC Beam (50 cm x 25 cm) | Beam | 40MPa | Concrete Rectangular | 250 | 500 | 1250 | 6987.5 | 0.87 | 2136.85 | G300E | 4609209.09 | 36.17 | G300E | 1698499.27 | 13.33
1381 | Story20 | B79 | 40 MPa RC Beam (50 cm x 25 cm) | Beam | 40MPa | Concrete Rectangular | 250 | 500 | 1250 | 6987.5 | 0.87 | 2136.85 | G300E | 4853771.59 | 38.08 | G300E | 651011.08 | 5.11
1382 | Story20 | B8 | 40 MPa RC Beam (50 cm x 25 cm) | Beam | 40MPa | Concrete Rectangular | 250 | 500 | 1250 | 6987.5 | 0.87 | 2136.85 | G300E | 3517253.41 | 27.6 | G300E | 3254806.09 | 25.54
1383 | Story20 | B80 | 40 MPa RC Beam (50 cm x 25 cm) | Beam | 40MPa | Concrete Rectangular | 250 | 500 | 1250 | 6987.5 | 0.87 | 2136.85 | G300E | 4853771.59 | 38.08 | G300E | 651012.67 | 5.11
1384 | Story20 | B81 | 40 MPa RC Beam (50 cm x 25 cm) | Beam | 40MPa | Concrete Rectangular | 250 | 500 | 1250 | 6987.5 | 0.87 | 2136.85 | G300E | 4459295.45 | 34.99 | G300E | 3798560.63 | 29.8
1385 | Story20 | B82 | 40 MPa RC Beam (50 cm x 25 cm) | Beam | 40MPa | Concrete Rectangular | 250 | 500 | 1250 | 6987.5 | 0.87 | 2136.85 | G300E | 4944926.7 | 38.8 | G300E | 662003.69 | 5.19
1386 | Story20 | B83 | 40 MPa RC Beam (50 cm x 25 cm) | Beam | 40MPa | Concrete Rectangular | 250 | 500 | 1250 | 6987.5 | 0.87 | 2136.85 | G300E | 3852018.18 | 30.22 | G300E | 3098540.18 | 24.31
1387 | Story20 | B84 | 40 MPa RC Beam (50 cm x 25 cm) | Beam | 40MPa | Concrete Rectangular | 250 | 500 | 1250 | 6987.5 | 0.87 | 2136.85 | G300E | 4945879.55 | 38.81 | G300E | 662119.62 | 5.2
1388 | Story20 | B85 | 40 MPa RC Beam (50 cm x 25 cm) | Beam | 40MPa | Concrete Rectangular | 250 | 500 | 1250 | 6987.5 | 0.87 | 2136.85 | G300E | 4428804.55 | 34.75 | G300E | 3798560.63 | 29.8
1389 | Story20 | B86 | 40 MPa RC Beam (50 cm x 25 cm) | Beam | 40MPa | Concrete Rectangular | 250 | 500 | 1250 | 6987.5 | 0.87 | 2136.85 | G300E | 4826139.2 | 37.87 | G300E | 651053.96 | 5.11
1390 | Story20 | B87 | 40 MPa RC Beam (50 cm x 25 cm) | Beam | 40MPa | Concrete Rectangular | 250 | 500 | 1250 | 6987.5 | 0.87 | 2136.85 | G300E | 4819469.32 | 37.82 | G300E | 650845.92 | 5.11
1391 | Story20 | B88 | 40 MPa RC Beam (50 cm x 25 cm) | Beam | 40MPa | Concrete Rectangular | 250 | 500 | 1250 | 6987.5 | 0.87 | 2136.85 | G300E | 4574906.82 | 35.9 | G300E | 1698499.27 | 13.33
1392 | Story20 | B89 | 40 MPa RC Beam (50 cm x 25 cm) | Beam | 40MPa | Concrete Rectangular | 250 | 500 | 1250 | 6987.5 | 0.87 | 2136.85 | G300E | 4693059.09 | 36.82 | G300E | 604196.42 | 4.74
1393 | Story20 | B9 | 40 MPa RC Beam (50 cm x 25 cm) | Beam | 40MPa | Concrete Rectangular | 250 | 500 | 1250 | 6987.5 | 0.87 | 2136.85 | G300E | 4648593.18 | 36.47 | G300E | 1734546.83 | 13.61
1394 | Story20 | B90 | 40 MPa RC Beam (50 cm x 25 cm) | Beam | 40MPa | Concrete Rectangular | 250 | 500 | 1250 | 6987.5 | 0.87 | 2136.85 | G300E | 3596656.82 | 28.22 | G300E | 3898608.93 | 30.59
1395 | Story20 | B91 | 40 MPa RC Beam (50 cm x 25 cm) | Beam | 40MPa | Concrete Rectangular | 250 | 500 | 1250 | 6987.5 | 0.87 | 2136.85 | G300E | 2944775.54 | 23.11 | G300E | 3121392.2 | 24.49
1396 | Story20 | B92 | 40 MPa RC Beam (50 cm x 25 cm) | Beam | 40MPa | Concrete Rectangular | 250 | 500 | 1250 | 6987.5 | 0.87 | 2136.85 | G300E | 4327803.41 | 33.96 | G300E | 3012362.07 | 23.64
1397 | Story20 | B93 | 40 MPa RC Beam (50 cm x 25 cm) | Beam | 40MPa | Concrete Rectangular | 250 | 500 | 1250 | 6987.5 | 0.87 | 2136.85 | G300E | 4327485.8 | 33.96 | G300E | 3012363.66 | 23.64
1398 | Story20 | B94 | 40 MPa RC Beam (50 cm x 25 cm) | Beam | 40MPa | Concrete Rectangular | 250 | 500 | 1250 | 6987.5 | 0.87 | 2136.85 | G300E | 4609209.09 | 36.17 | G300E | 1698499.27 | 13.33
1399 | Story20 | B95 | 40 MPa RC Beam (50 cm x 25 cm) | Beam | 40MPa | Concrete Rectangular | 250 | 500 | 1250 | 6987.5 | 0.87 | 2136.85 | G300E | 4694329.55 | 36.83 | G300E | 604353.64 | 4.74
1400 | Story20 | B96 | 40 MPa RC Beam (50 cm x 25 cm) | Beam | 40MPa | Concrete Rectangular | 250 | 500 | 1250 | 6987.5 | 0.87 | 2136.85 | G300E | 4253164.2 | 33.37 | G300E | 2398519.72 | 18.82
1401 | Story20 | B97 | 40 MPa RC Beam (50 cm x 25 cm) | Beam | 40MPa | Concrete Rectangular | 250 | 500 | 1250 | 6987.5 | 0.87 | 2136.85 | G300E | 4648593.18 | 36.47 | G300E | 1734546.83 | 13.61
1402 | Story20 | B98 | 40 MPa RC Beam (50 cm x 25 cm) | Beam | 40MPa | Concrete Rectangular | 250 | 500 | 1250 | 6987.5 | 0.87 | 2136.85 | G300E | 4371316.48 | 34.3 | G300E | 1698499.27 | 13.33
1403 | Story20 | B99 | 40 MPa RC Beam (50 cm x 25 cm) | Beam | 40MPa | Concrete Rectangular | 250 | 500 | 1250 | 6987.5 | 0.87 | 2136.85 | G300E | 4647640.34 | 36.47 | G300E | 1734546.83 | 13.61
1404 | Story21 | B1 | 40 MPa RC Beam (55 cm x 25 cm) | Beam | 40MPa | Concrete Rectangular | 250 | 550 | 1375 | 7012.5 | 0.96 | 2358.94 | G300E | 3685945.31 | 28.92 | G300E | 4281918.99 | 33.6
1405 | Story21 | B10 | 40 MPa RC Beam (55 cm x 25 cm) | Beam | 40MPa | Concrete Rectangular | 250 | 550 | 1375 | 7012.5 | 0.96 | 2358.94 | G300E | 3447228.12 | 27.05 | G300E | 3484709.21 | 27.34
1406 | Story21 | B100 | 40 MPa RC Beam (55 cm x 25 cm) | Beam | 40MPa | Concrete Rectangular | 250 | 550 | 1375 | 7012.5 | 0.96 | 2358.94 | G300E | 4218603.12 | 33.1 | G300E | 2140768.99 | 16.8
1407 | Story21 | B101 | 40 MPa RC Beam (55 cm x 25 cm) | Beam | 40MPa | Concrete Rectangular | 250 | 550 | 1375 | 7012.5 | 0.96 | 2358.94 | G300E | 4698959.38 | 36.87 | G300E | 769062.48 | 6.03
1408 | Story21 | B102 | 40 MPa RC Beam (55 cm x 25 cm) | Beam | 40MPa | Concrete Rectangular | 250 | 550 | 1375 | 7012.5 | 0.96 | 2358.94 | G300E | 4263600 | 33.45 | G300E | 2140768.99 | 16.8
1409 | Story21 | B103 | 40 MPa RC Beam (55 cm x 25 cm) | Beam | 40MPa | Concrete Rectangular | 250 | 550 | 1375 | 7012.5 | 0.96 | 2358.94 | G300E | 4510790.62 | 35.39 | G300E | 2180260.17 | 17.11
1410 | Story21 | B104 | 40 MPa RC Beam (55 cm x 25 cm) | Beam | 40MPa | Concrete Rectangular | 250 | 550 | 1375 | 7012.5 | 0.96 | 2358.94 | G300E | 4509037.5 | 35.38 | G300E | 2179847.17 | 17.1
1411 | Story21 | B105 | 40 MPa RC Beam (55 cm x 25 cm) | Beam | 40MPa | Concrete Rectangular | 250 | 550 | 1375 | 7012.5 | 0.96 | 2358.94 | G300E | 3656434.38 | 28.69 | G300E | 4280750.24 | 33.59
1412 | Story21 | B106 | 40 MPa RC Beam (55 cm x 25 cm) | Beam | 40MPa | Concrete Rectangular | 250 | 550 | 1375 | 7012.5 | 0.96 | 2358.94 | G300E | 3685945.31 | 28.92 | G300E | 4281918.99 | 33.6
1413 | Story21 | B107 | 40 MPa RC Beam (55 cm x 25 cm) | Beam | 40MPa | Concrete Rectangular | 250 | 550 | 1375 | 7012.5 | 0.96 | 2358.94 | G300E | 3571992.19 | 28.03 | G300E | 3531581.49 | 27.71
1414 | Story21 | B108 | 40 MPa RC Beam (55 cm x 25 cm) | Beam | 40MPa | Concrete Rectangular | 250 | 550 | 1375 | 7012.5 | 0.96 | 2358.94 | G300E | 3447228.12 | 27.05 | G300E | 3484709.21 | 27.34
1415 | Story21 | B109 | 40 MPa RC Beam (55 cm x 25 cm) | Beam | 40MPa | Concrete Rectangular | 250 | 550 | 1375 | 7012.5 | 0.96 | 2358.94 | G300E | 3418593.75 | 26.82 | G300E | 4731589.12 | 37.13
1416 | Story21 | B11 | 40 MPa RC Beam (55 cm x 25 cm) | Beam | 40MPa | Concrete Rectangular | 250 | 550 | 1375 | 7012.5 | 0.96 | 2358.94 | G300E | 4698959.38 | 36.87 | G300E | 769205.51 | 6.04
1417 | Story21 | B110 | 40 MPa RC Beam (55 cm x 25 cm) | Beam | 40MPa | Concrete Rectangular | 250 | 550 | 1375 | 7012.5 | 0.96 | 2358.94 | G300E | 3447228.12 | 27.05 | G300E | 3484709.21 | 27.34
1418 | Story21 | B111 | 40 MPa RC Beam (55 cm x 25 cm) | Beam | 40MPa | Concrete Rectangular | 250 | 550 | 1375 | 7012.5 | 0.96 | 2358.94 | G300E | 3571407.81 | 28.02 | G300E | 3531581.49 | 27.71
1419 | Story21 | B112 | 40 MPa RC Beam (55 cm x 25 cm) | Beam | 40MPa | Concrete Rectangular | 250 | 550 | 1375 | 7012.5 | 0.96 | 2358.94 | G300E | 3654681.25 | 28.68 | G300E | 4280750.24 | 33.59
1420 | Story21 | B12 | 40 MPa RC Beam (55 cm x 25 cm) | Beam | 40MPa | Concrete Rectangular | 250 | 550 | 1375 | 7012.5 | 0.96 | 2358.94 | G300E | 3571992.19 | 28.03 | G300E | 3531581.49 | 27.71
1421 | Story21 | B13 | 40 MPa RC Beam (55 cm x 25 cm) | Beam | 40MPa | Concrete Rectangular | 250 | 550 | 1375 | 7012.5 | 0.96 | 2358.94 | G300E | 4527153.12 | 35.52 | G300E | 2180332.49 | 17.11
1422 | Story21 | B14 | 40 MPa RC Beam (55 cm x 25 cm) | Beam | 40MPa | Concrete Rectangular | 250 | 550 | 1375 | 7012.5 | 0.96 | 2358.94 | G300E | 3685945.31 | 28.92 | G300E | 4281918.99 | 33.6
1423 | Story21 | B15 | 40 MPa RC Beam (55 cm x 25 cm) | Beam | 40MPa | Concrete Rectangular | 250 | 550 | 1375 | 7012.5 | 0.96 | 2358.94 | G300E | 3685945.31 | 28.92 | G300E | 4281918.99 | 33.6
1424 | Story21 | B16 | 40 MPa RC Beam (55 cm x 25 cm) | Beam | 40MPa | Concrete Rectangular | 250 | 550 | 1375 | 7012.5 | 0.96 | 2358.94 | G300E | 3571992.19 | 28.03 | G300E | 3531581.49 | 27.71
1425 | Story21 | B17 | 40 MPa RC Beam (55 cm x 25 cm) | Beam | 40MPa | Concrete Rectangular | 250 | 550 | 1375 | 7012.5 | 0.96 | 2358.94 | G300E | 4527153.12 | 35.52 | G300E | 2180334.1 | 17.11
1426 | Story21 | B18 | 40 MPa RC Beam (55 cm x 25 cm) | Beam | 40MPa | Concrete Rectangular | 250 | 550 | 1375 | 7012.5 | 0.96 | 2358.94 | G300E | 4295448.44 | 33.7 | G300E | 2140768.99 | 16.8
1427 | Story21 | B19 | 40 MPa RC Beam (55 cm x 25 cm) | Beam | 40MPa | Concrete Rectangular | 250 | 550 | 1375 | 7012.5 | 0.96 | 2358.94 | G300E | 4295448.44 | 33.7 | G300E | 2140768.99 | 16.8
1428 | Story21 | B2 | 40 MPa RC Beam (55 cm x 25 cm) | Beam | 40MPa | Concrete Rectangular | 250 | 550 | 1375 | 7012.5 | 0.96 | 2358.94 | G300E | 3685945.31 | 28.92 | G300E | 4281918.99 | 33.6
1429 | Story21 | B20 | 40 MPa RC Beam (55 cm x 25 cm) | Beam | 40MPa | Concrete Rectangular | 250 | 550 | 1375 | 7012.5 | 0.96 | 2358.94 | G300E | 4468423.44 | 35.06 | G300E | 749956.49 | 5.88
1430 | Story21 | B21 | 40 MPa RC Beam (55 cm x 25 cm) | Beam | 40MPa | Concrete Rectangular | 250 | 550 | 1375 | 7012.5 | 0.96 | 2358.94 | G300E | 4218310.94 | 33.1 | G300E | 2140768.99 | 16.8
1431 | Story21 | B22 | 40 MPa RC Beam (55 cm x 25 cm) | Beam | 40MPa | Concrete Rectangular | 250 | 550 | 1375 | 7012.5 | 0.96 | 2358.94 | G300E | 4657468.75 | 36.54 | G300E | 749956.49 | 5.88
1432 | Story21 | B23 | 40 MPa RC Beam (55 cm x 25 cm) | Beam | 40MPa | Concrete Rectangular | 250 | 550 | 1375 | 7012.5 | 0.96 | 2358.94 | G300E | 3971412.5 | 31.16 | G300E | 2140768.99 | 16.8
1433 | Story21 | B24 | 40 MPa RC Beam (55 cm x 25 cm) | Beam | 40MPa | Concrete Rectangular | 250 | 550 | 1375 | 7012.5 | 0.96 | 2358.94 | G300E | 4657468.75 | 36.54 | G300E | 749956.49 | 5.88
1434 | Story21 | B25 | 40 MPa RC Beam (55 cm x 25 cm) | Beam | 40MPa | Concrete Rectangular | 250 | 550 | 1375 | 7012.5 | 0.96 | 2358.94 | G300E | 4218310.94 | 33.1 | G300E | 2140768.99 | 16.8
1435 | Story21 | B26 | 40 MPa RC Beam (55 cm x 25 cm) | Beam | 40MPa | Concrete Rectangular | 250 | 550 | 1375 | 7012.5 | 0.96 | 2358.94 | G300E | 4468423.44 | 35.06 | G300E | 749956.49 | 5.88
1436 | Story21 | B27 | 40 MPa RC Beam (55 cm x 25 cm) | Beam | 40MPa | Concrete Rectangular | 250 | 550 | 1375 | 7012.5 | 0.96 | 2358.94 | G300E | 4295448.44 | 33.7 | G300E | 2140768.99 | 16.8
1437 | Story21 | B28 | 40 MPa RC Beam (55 cm x 25 cm) | Beam | 40MPa | Concrete Rectangular | 250 | 550 | 1375 | 7012.5 | 0.96 | 2358.94 | G300E | 4295448.44 | 33.7 | G300E | 2140768.99 | 16.8
1438 | Story21 | B29 | 40 MPa RC Beam (55 cm x 25 cm) | Beam | 40MPa | Concrete Rectangular | 250 | 550 | 1375 | 7012.5 | 0.96 | 2358.94 | G300E | 4527153.12 | 35.52 | G300E | 2180337.31 | 17.11
1439 | Story21 | B3 | 40 MPa RC Beam (55 cm x 25 cm) | Beam | 40MPa | Concrete Rectangular | 250 | 550 | 1375 | 7012.5 | 0.96 | 2358.94 | G300E | 4527153.12 | 35.52 | G300E | 2180332.49 | 17.11
1440 | Story21 | B30 | 40 MPa RC Beam (55 cm x 25 cm) | Beam | 40MPa | Concrete Rectangular | 250 | 550 | 1375 | 7012.5 | 0.96 | 2358.94 | G300E | 3571992.19 | 28.03 | G300E | 3531581.49 | 27.71
1441 | Story21 | B31 | 40 MPa RC Beam (55 cm x 25 cm) | Beam | 40MPa | Concrete Rectangular | 250 | 550 | 1375 | 7012.5 | 0.96 | 2358.94 | G300E | 3447228.12 | 27.05 | G300E | 3484709.21 | 27.34
1442 | Story21 | B32 | 40 MPa RC Beam (55 cm x 25 cm) | Beam | 40MPa | Concrete Rectangular | 250 | 550 | 1375 | 7012.5 | 0.96 | 2358.94 | G300E | 4698959.38 | 36.87 | G300E | 769208.72 | 6.04
1443 | Story21 | B33 | 40 MPa RC Beam (55 cm x 25 cm) | Beam | 40MPa | Concrete Rectangular | 250 | 550 | 1375 | 7012.5 | 0.96 | 2358.94 | G300E | 4218310.94 | 33.1 | G300E | 2140768.99 | 16.8
1444 | Story21 | B34 | 40 MPa RC Beam (55 cm x 25 cm) | Beam | 40MPa | Concrete Rectangular | 250 | 550 | 1375 | 7012.5 | 0.96 | 2358.94 | G300E | 4468423.44 | 35.06 | G300E | 749956.49 | 5.88
1445 | Story21 | B35 | 40 MPa RC Beam (55 cm x 25 cm) | Beam | 40MPa | Concrete Rectangular | 250 | 550 | 1375 | 7012.5 | 0.96 | 2358.94 | G300E | 4209545.31 | 33.03 | G300E | 4226987.74 | 33.17
1446 | Story21 | B36 | 40 MPa RC Beam (55 cm x 25 cm) | Beam | 40MPa | Concrete Rectangular | 250 | 550 | 1375 | 7012.5 | 0.96 | 2358.94 | G300E | 4209545.31 | 33.03 | G300E | 4226987.74 | 33.17
1447 | Story21 | B37 | 40 MPa RC Beam (55 cm x 25 cm) | Beam | 40MPa | Concrete Rectangular | 250 | 550 | 1375 | 7200 | 0.99 | 2422.02 | G300E | 5168100 | 40.55 | G300E | 4967529 | 38.98
1448 | Story21 | B38 | 40 MPa RC Beam (55 cm x 25 cm) | Beam | 40MPa | Concrete Rectangular | 250 | 550 | 1375 | 7012.5 | 0.96 | 2358.94 | G300E | 3700554.69 | 29.04 | G300E | 3531581.49 | 27.71
1449 | Story21 | B39 | 40 MPa RC Beam (55 cm x 25 cm) | Beam | 40MPa | Concrete Rectangular | 250 | 550 | 1375 | 7200 | 0.99 | 2422.02 | G300E | 5170500 | 40.57 | G300E | 4967618.1 | 38.98
1450 | Story21 | B4 | 40 MPa RC Beam (55 cm x 25 cm) | Beam | 40MPa | Concrete Rectangular | 250 | 550 | 1375 | 7012.5 | 0.96 | 2358.94 | G300E | 3571992.19 | 28.03 | G300E | 3531581.49 | 27.71
1451 | Story21 | B40 | 40 MPa RC Beam (55 cm x 25 cm) | Beam | 40MPa | Concrete Rectangular | 250 | 550 | 1375 | 7012.5 | 0.96 | 2358.94 | G300E | 4209545.31 | 33.03 | G300E | 4226987.74 | 33.17
1452 | Story21 | B41 | 40 MPa RC Beam (55 cm x 25 cm) | Beam | 40MPa | Concrete Rectangular | 250 | 550 | 1375 | 7012.5 | 0.96 | 2358.94 | G300E | 4209545.31 | 33.03 | G300E | 4226987.74 | 33.17
1453 | Story21 | B42 | 40 MPa RC Beam (55 cm x 25 cm) | Beam | 40MPa | Concrete Rectangular | 250 | 550 | 1375 | 7012.5 | 0.96 | 2358.94 | G300E | 4468423.44 | 35.06 | G300E | 749956.49 | 5.88
1454 | Story21 | B43 | 40 MPa RC Beam (55 cm x 25 cm) | Beam | 40MPa | Concrete Rectangular | 250 | 550 | 1375 | 7012.5 | 0.96 | 2358.94 | G300E | 4218310.94 | 33.1 | G300E | 2140768.99 | 16.8
1455 | Story21 | B44 | 40 MPa RC Beam (55 cm x 25 cm) | Beam | 40MPa | Concrete Rectangular | 250 | 550 | 1375 | 7012.5 | 0.96 | 2358.94 | G300E | 4699251.56 | 36.87 | G300E | 769213.54 | 6.04
1456 | Story21 | B45 | 40 MPa RC Beam (55 cm x 25 cm) | Beam | 40MPa | Concrete Rectangular | 250 | 550 | 1375 | 7012.5 | 0.96 | 2358.94 | G300E | 3447228.12 | 27.05 | G300E | 3484709.21 | 27.34
1457 | Story21 | B46 | 40 MPa RC Beam (55 cm x 25 cm) | Beam | 40MPa | Concrete Rectangular | 250 | 550 | 1375 | 7012.5 | 0.96 | 2358.94 | G300E | 3190687.5 | 25.04 | G300E | 4731589.12 | 37.13
1458 | Story21 | B47 | 40 MPa RC Beam (55 cm x 25 cm) | Beam | 40MPa | Concrete Rectangular | 250 | 550 | 1375 | 7012.5 | 0.96 | 2358.94 | G300E | 4257756.25 | 33.41 | G300E | 2750084.97 | 21.58
1459 | Story21 | B48 | 40 MPa RC Beam (55 cm x 25 cm) | Beam | 40MPa | Concrete Rectangular | 250 | 550 | 1375 | 7012.5 | 0.96 | 2358.94 | G300E | 3971412.5 | 31.16 | G300E | 2140768.99 | 16.8
1460 | Story21 | B49 | 40 MPa RC Beam (55 cm x 25 cm) | Beam | 40MPa | Concrete Rectangular | 250 | 550 | 1375 | 7012.5 | 0.96 | 2358.94 | G300E | 4657468.75 | 36.54 | G300E | 749956.49 | 5.88
1461 | Story21 | B5 | 40 MPa RC Beam (55 cm x 25 cm) | Beam | 40MPa | Concrete Rectangular | 250 | 550 | 1375 | 7012.5 | 0.96 | 2358.94 | G300E | 4698959.38 | 36.87 | G300E | 769208.72 | 6.04
1462 | Story21 | B50 | 40 MPa RC Beam (55 cm x 25 cm) | Beam | 40MPa | Concrete Rectangular | 250 | 550 | 1375 | 7012.5 | 0.96 | 2358.94 | G300E | 3701431.25 | 29.04 | G300E | 3531581.49 | 27.71
1463 | Story21 | B51 | 40 MPa RC Beam (55 cm x 25 cm) | Beam | 40MPa | Concrete Rectangular | 250 | 550 | 1375 | 7200 | 0.99 | 2422.02 | G300E | 5169000 | 40.56 | G300E | 4967553.75 | 38.98
1464 | Story21 | B55 | 40 MPa RC Beam (55 cm x 25 cm) | Beam | 40MPa | Concrete Rectangular | 250 | 550 | 1375 | 7012.5 | 0.96 | 2358.94 | G300E | 5034098.44 | 39.5 | G300E | 4838222.51 | 37.96
1465 | Story21 | B56 | 40 MPa RC Beam (55 cm x 25 cm) | Beam | 40MPa | Concrete Rectangular | 250 | 550 | 1375 | 7012.5 | 0.96 | 2358.94 | G300E | 3700846.88 | 29.04 | G300E | 3531581.49 | 27.71
1466 | Story21 | B57 | 40 MPa RC Beam (55 cm x 25 cm) | Beam | 40MPa | Concrete Rectangular | 250 | 550 | 1375 | 7012.5 | 0.96 | 2358.94 | G300E | 4657468.75 | 36.54 | G300E | 749956.49 | 5.88
1467 | Story21 | B58 | 40 MPa RC Beam (55 cm x 25 cm) | Beam | 40MPa | Concrete Rectangular | 250 | 550 | 1375 | 7012.5 | 0.96 | 2358.94 | G300E | 3971120.31 | 31.16 | G300E | 2140768.99 | 16.8
1468 | Story21 | B59 | 40 MPa RC Beam (55 cm x 25 cm) | Beam | 40MPa | Concrete Rectangular | 250 | 550 | 1375 | 7012.5 | 0.96 | 2358.94 | G300E | 4257756.25 | 33.41 | G300E | 2750088.18 | 21.58
1469 | Story21 | B6 | 40 MPa RC Beam (55 cm x 25 cm) | Beam | 40MPa | Concrete Rectangular | 250 | 550 | 1375 | 7012.5 | 0.96 | 2358.94 | G300E | 3447228.12 | 27.05 | G300E | 3484709.21 | 27.34
1470 | Story21 | B60 | 40 MPa RC Beam (55 cm x 25 cm) | Beam | 40MPa | Concrete Rectangular | 250 | 550 | 1375 | 7012.5 | 0.96 | 2358.94 | G300E | 3418593.75 | 26.82 | G300E | 4731589.12 | 37.13
1471 | Story21 | B61 | 40 MPa RC Beam (55 cm x 25 cm) | Beam | 40MPa | Concrete Rectangular | 250 | 550 | 1375 | 7012.5 | 0.96 | 2358.94 | G300E | 3447228.12 | 27.05 | G300E | 3484709.21 | 27.34
1472 | Story21 | B62 | 40 MPa RC Beam (55 cm x 25 cm) | Beam | 40MPa | Concrete Rectangular | 250 | 550 | 1375 | 7012.5 | 0.96 | 2358.94 | G300E | 4257756.25 | 33.41 | G300E | 2750084.97 | 21.58
1473 | Story21 | B63 | 40 MPa RC Beam (55 cm x 25 cm) | Beam | 40MPa | Concrete Rectangular | 250 | 550 | 1375 | 7012.5 | 0.96 | 2358.94 | G300E | 4218310.94 | 33.1 | G300E | 2140768.99 | 16.8
1474 | Story21 | B64 | 40 MPa RC Beam (55 cm x 25 cm) | Beam | 40MPa | Concrete Rectangular | 250 | 550 | 1375 | 7012.5 | 0.96 | 2358.94 | G300E | 4657468.75 | 36.54 | G300E | 749956.49 | 5.88
1475 | Story21 | B65 | 40 MPa RC Beam (55 cm x 25 cm) | Beam | 40MPa | Concrete Rectangular | 250 | 550 | 1375 | 7012.5 | 0.96 | 2358.94 | G300E | 4209545.31 | 33.03 | G300E | 4226987.74 | 33.17
1476 | Story21 | B66 | 40 MPa RC Beam (55 cm x 25 cm) | Beam | 40MPa | Concrete Rectangular | 250 | 550 | 1375 | 7200 | 0.99 | 2422.02 | G300E | 5169000 | 40.56 | G300E | 4967558.7 | 38.98
1477 | Story21 | B67 | 40 MPa RC Beam (55 cm x 25 cm) | Beam | 40MPa | Concrete Rectangular | 250 | 550 | 1375 | 7012.5 | 0.96 | 2358.94 | G300E | 5033221.88 | 39.49 | G300E | 4838171.09 | 37.96
1478 | Story21 | B69 | 40 MPa RC Beam (55 cm x 25 cm) | Beam | 40MPa | Concrete Rectangular | 250 | 550 | 1375 | 7012.5 | 0.96 | 2358.94 | G300E | 4996990.62 | 39.21 | G300E | 4133243.18 | 32.43
1479 | Story21 | B7 | 40 MPa RC Beam (55 cm x 25 cm) | Beam | 40MPa | Concrete Rectangular | 250 | 550 | 1375 | 7012.5 | 0.96 | 2358.94 | G300E | 4257756.25 | 33.41 | G300E | 2750084.97 | 21.58
1480 | Story21 | B70 | 40 MPa RC Beam (55 cm x 25 cm) | Beam | 40MPa | Concrete Rectangular | 250 | 550 | 1375 | 7012.5 | 0.96 | 2358.94 | G300E | 4986179.69 | 39.12 | G300E | 3437836.93 | 26.97
1481 | Story21 | B71 | 40 MPa RC Beam (55 cm x 25 cm) | Beam | 40MPa | Concrete Rectangular | 250 | 550 | 1375 | 7012.5 | 0.96 | 2358.94 | G300E | 4182956.25 | 32.82 | G300E | 4226987.74 | 33.17
1482 | Story21 | B72 | 40 MPa RC Beam (55 cm x 25 cm) | Beam | 40MPa | Concrete Rectangular | 250 | 550 | 1375 | 7012.5 | 0.96 | 2358.94 | G300E | 4658053.12 | 36.55 | G300E | 749956.49 | 5.88
1483 | Story21 | B73 | 40 MPa RC Beam (55 cm x 25 cm) | Beam | 40MPa | Concrete Rectangular | 250 | 550 | 1375 | 7012.5 | 0.96 | 2358.94 | G300E | 4218310.94 | 33.1 | G300E | 2140768.99 | 16.8
1484 | Story21 | B74 | 40 MPa RC Beam (55 cm x 25 cm) | Beam | 40MPa | Concrete Rectangular | 250 | 550 | 1375 | 7012.5 | 0.96 | 2358.94 | G300E | 4257171.87 | 33.4 | G300E | 2750056.04 | 21.58
1485 | Story21 | B75 | 40 MPa RC Beam (55 cm x 25 cm) | Beam | 40MPa | Concrete Rectangular | 250 | 550 | 1375 | 7012.5 | 0.96 | 2358.94 | G300E | 3447228.12 | 27.05 | G300E | 3484709.21 | 27.34
1486 | Story21 | B76 | 40 MPa RC Beam (55 cm x 25 cm) | Beam | 40MPa | Concrete Rectangular | 250 | 550 | 1375 | 7012.5 | 0.96 | 2358.94 | G300E | 3571992.19 | 28.03 | G300E | 3531581.49 | 27.71
1487 | Story21 | B77 | 40 MPa RC Beam (55 cm x 25 cm) | Beam | 40MPa | Concrete Rectangular | 250 | 550 | 1375 | 7012.5 | 0.96 | 2358.94 | G300E | 4698959.38 | 36.87 | G300E | 769205.51 | 6.04
1488 | Story21 | B78 | 40 MPa RC Beam (55 cm x 25 cm) | Beam | 40MPa | Concrete Rectangular | 250 | 550 | 1375 | 7012.5 | 0.96 | 2358.94 | G300E | 4295448.44 | 33.7 | G300E | 2140768.99 | 16.8
1489 | Story21 | B79 | 40 MPa RC Beam (55 cm x 25 cm) | Beam | 40MPa | Concrete Rectangular | 250 | 550 | 1375 | 7012.5 | 0.96 | 2358.94 | G300E | 4468423.44 | 35.06 | G300E | 749956.49 | 5.88
1490 | Story21 | B8 | 40 MPa RC Beam (55 cm x 25 cm) | Beam | 40MPa | Concrete Rectangular | 250 | 550 | 1375 | 7012.5 | 0.96 | 2358.94 | G300E | 3190687.5 | 25.04 | G300E | 4731589.12 | 37.13
1491 | Story21 | B80 | 40 MPa RC Beam (55 cm x 25 cm) | Beam | 40MPa | Concrete Rectangular | 250 | 550 | 1375 | 7012.5 | 0.96 | 2358.94 | G300E | 4468423.44 | 35.06 | G300E | 749956.49 | 5.88
1492 | Story21 | B81 | 40 MPa RC Beam (55 cm x 25 cm) | Beam | 40MPa | Concrete Rectangular | 250 | 550 | 1375 | 7012.5 | 0.96 | 2358.94 | G300E | 4210129.69 | 33.03 | G300E | 4226987.74 | 33.17
1493 | Story21 | B82 | 40 MPa RC Beam (55 cm x 25 cm) | Beam | 40MPa | Concrete Rectangular | 250 | 550 | 1375 | 7012.5 | 0.96 | 2358.94 | G300E | 4657176.56 | 36.54 | G300E | 749956.49 | 5.88
1494 | Story21 | B83 | 40 MPa RC Beam (55 cm x 25 cm) | Beam | 40MPa | Concrete Rectangular | 250 | 550 | 1375 | 7012.5 | 0.96 | 2358.94 | G300E | 3700846.88 | 29.04 | G300E | 3531581.49 | 27.71
1495 | Story21 | B84 | 40 MPa RC Beam (55 cm x 25 cm) | Beam | 40MPa | Concrete Rectangular | 250 | 550 | 1375 | 7012.5 | 0.96 | 2358.94 | G300E | 4657760.94 | 36.55 | G300E | 749956.49 | 5.88
1496 | Story21 | B85 | 40 MPa RC Beam (55 cm x 25 cm) | Beam | 40MPa | Concrete Rectangular | 250 | 550 | 1375 | 7012.5 | 0.96 | 2358.94 | G300E | 4182956.25 | 32.82 | G300E | 4226987.74 | 33.17
1497 | Story21 | B86 | 40 MPa RC Beam (55 cm x 25 cm) | Beam | 40MPa | Concrete Rectangular | 250 | 550 | 1375 | 7012.5 | 0.96 | 2358.94 | G300E | 4444464.06 | 34.87 | G300E | 749956.49 | 5.88
1498 | Story21 | B87 | 40 MPa RC Beam (55 cm x 25 cm) | Beam | 40MPa | Concrete Rectangular | 250 | 550 | 1375 | 7012.5 | 0.96 | 2358.94 | G300E | 4438912.5 | 34.83 | G300E | 749956.49 | 5.88
1499 | Story21 | B88 | 40 MPa RC Beam (55 cm x 25 cm) | Beam | 40MPa | Concrete Rectangular | 250 | 550 | 1375 | 7012.5 | 0.96 | 2358.94 | G300E | 4265353.12 | 33.47 | G300E | 2140768.99 | 16.8
1500 | Story21 | B89 | 40 MPa RC Beam (55 cm x 25 cm) | Beam | 40MPa | Concrete Rectangular | 250 | 550 | 1375 | 7012.5 | 0.96 | 2358.94 | G300E | 4698959.38 | 36.87 | G300E | 769064.09 | 6.03
1501 | Story21 | B9 | 40 MPa RC Beam (55 cm x 25 cm) | Beam | 40MPa | Concrete Rectangular | 250 | 550 | 1375 | 7012.5 | 0.96 | 2358.94 | G300E | 4257756.25 | 33.41 | G300E | 2750084.97 | 21.58
1502 | Story21 | B90 | 40 MPa RC Beam (55 cm x 25 cm) | Beam | 40MPa | Concrete Rectangular | 250 | 550 | 1375 | 7012.5 | 0.96 | 2358.94 | G300E | 3571407.81 | 28.02 | G300E | 3531581.49 | 27.71
1503 | Story21 | B91 | 40 MPa RC Beam (55 cm x 25 cm) | Beam | 40MPa | Concrete Rectangular | 250 | 550 | 1375 | 7012.5 | 0.96 | 2358.94 | G300E | 3685945.31 | 28.92 | G300E | 4281918.99 | 33.6
1504 | Story21 | B92 | 40 MPa RC Beam (55 cm x 25 cm) | Beam | 40MPa | Concrete Rectangular | 250 | 550 | 1375 | 7012.5 | 0.96 | 2358.94 | G300E | 4527153.12 | 35.52 | G300E | 2180332.49 | 17.11
1505 | Story21 | B93 | 40 MPa RC Beam (55 cm x 25 cm) | Beam | 40MPa | Concrete Rectangular | 250 | 550 | 1375 | 7012.5 | 0.96 | 2358.94 | G300E | 4527153.12 | 35.52 | G300E | 2180337.31 | 17.11
1506 | Story21 | B94 | 40 MPa RC Beam (55 cm x 25 cm) | Beam | 40MPa | Concrete Rectangular | 250 | 550 | 1375 | 7012.5 | 0.96 | 2358.94 | G300E | 4295448.44 | 33.7 | G300E | 2140768.99 | 16.8
1507 | Story21 | B95 | 40 MPa RC Beam (55 cm x 25 cm) | Beam | 40MPa | Concrete Rectangular | 250 | 550 | 1375 | 7012.5 | 0.96 | 2358.94 | G300E | 4698959.38 | 36.87 | G300E | 769213.54 | 6.04
1508 | Story21 | B96 | 40 MPa RC Beam (55 cm x 25 cm) | Beam | 40MPa | Concrete Rectangular | 250 | 550 | 1375 | 7012.5 | 0.96 | 2358.94 | G300E | 4218310.94 | 33.1 | G300E | 2140768.99 | 16.8
1509 | Story21 | B97 | 40 MPa RC Beam (55 cm x 25 cm) | Beam | 40MPa | Concrete Rectangular | 250 | 550 | 1375 | 7012.5 | 0.96 | 2358.94 | G300E | 4257756.25 | 33.41 | G300E | 2750091.39 | 21.58
1510 | Story21 | B98 | 40 MPa RC Beam (55 cm x 25 cm) | Beam | 40MPa | Concrete Rectangular | 250 | 550 | 1375 | 7012.5 | 0.96 | 2358.94 | G300E | 3971120.31 | 31.16 | G300E | 2140768.99 | 16.8
1511 | Story21 | B99 | 40 MPa RC Beam (55 cm x 25 cm) | Beam | 40MPa | Concrete Rectangular | 250 | 550 | 1375 | 7012.5 | 0.96 | 2358.94 | G300E | 4257171.87 | 33.4 | G300E | 2750056.04 | 21.58
1512 | Story22 | B1 | 40 MPa RC Beam (55 cm x 25 cm) | Beam | 40MPa | Concrete Rectangular | 250 | 550 | 1375 | 7012.5 | 0.96 | 2358.94 | G300E | 3410038.5 | 26.76 | G300E | 4179808.34 | 32.8
1513 | Story22 | B10 | 40 MPa RC Beam (55 cm x 25 cm) | Beam | 40MPa | Concrete Rectangular | 250 | 550 | 1375 | 7012.5 | 0.96 | 2358.94 | G300E | 3411721.5 | 26.77 | G300E | 4113140.78 | 32.27
1514 | Story22 | B100 | 40 MPa RC Beam (55 cm x 25 cm) | Beam | 40MPa | Concrete Rectangular | 250 | 550 | 1375 | 7012.5 | 0.96 | 2358.94 | G300E | 4032479.69 | 31.64 | G300E | 2140768.99 | 16.8
1515 | Story22 | B101 | 40 MPa RC Beam (55 cm x 25 cm) | Beam | 40MPa | Concrete Rectangular | 250 | 550 | 1375 | 7012.5 | 0.96 | 2358.94 | G300E | 4438328.13 | 34.82 | G300E | 735920.68 | 5.77
1516 | Story22 | B102 | 40 MPa RC Beam (55 cm x 25 cm) | Beam | 40MPa | Concrete Rectangular | 250 | 550 | 1375 | 7012.5 | 0.96 | 2358.94 | G300E | 4289020.31 | 33.65 | G300E | 2140768.99 | 16.8
1517 | Story22 | B103 | 40 MPa RC Beam (55 cm x 25 cm) | Beam | 40MPa | Concrete Rectangular | 250 | 550 | 1375 | 7012.5 | 0.96 | 2358.94 | G300E | 4169807.81 | 32.72 | G300E | 2695558.4 | 21.15
1518 | Story22 | B104 | 40 MPa RC Beam (55 cm x 25 cm) | Beam | 40MPa | Concrete Rectangular | 250 | 550 | 1375 | 7012.5 | 0.96 | 2358.94 | G300E | 4167470.31 | 32.7 | G300E | 2742430.68 | 21.52
1519 | Story22 | B105 | 40 MPa RC Beam (55 cm x 25 cm) | Beam | 40MPa | Concrete Rectangular | 250 | 550 | 1375 | 7012.5 | 0.96 | 2358.94 | G300E | 3299241 | 25.89 | G300E | 4089813.56 | 32.09
1520 | Story22 | B106 | 40 MPa RC Beam (55 cm x 25 cm) | Beam | 40MPa | Concrete Rectangular | 250 | 550 | 1375 | 7012.5 | 0.96 | 2358.94 | G300E | 3410038.5 | 26.76 | G300E | 4179808.34 | 32.8
1521 | Story22 | B107 | 40 MPa RC Beam (55 cm x 25 cm) | Beam | 40MPa | Concrete Rectangular | 250 | 550 | 1375 | 7012.5 | 0.96 | 2358.94 | G300E | 3516768.75 | 27.59 | G300E | 4274906.49 | 33.54
1522 | Story22 | B108 | 40 MPa RC Beam (55 cm x 25 cm) | Beam | 40MPa | Concrete Rectangular | 250 | 550 | 1375 | 7012.5 | 0.96 | 2358.94 | G300E | 3630511.5 | 28.49 | G300E | 4113140.78 | 32.27
1523 | Story22 | B109 | 40 MPa RC Beam (55 cm x 25 cm) | Beam | 40MPa | Concrete Rectangular | 250 | 550 | 1375 | 7012.5 | 0.96 | 2358.94 | G300E | 3427943.75 | 26.9 | G300E | 3615731.49 | 28.37
1524 | Story22 | B11 | 40 MPa RC Beam (55 cm x 25 cm) | Beam | 40MPa | Concrete Rectangular | 250 | 550 | 1375 | 7012.5 | 0.96 | 2358.94 | G300E | 4439496.88 | 34.83 | G300E | 736049.24 | 5.78
1525 | Story22 | B110 | 40 MPa RC Beam (55 cm x 25 cm) | Beam | 40MPa | Concrete Rectangular | 250 | 550 | 1375 | 7012.5 | 0.96 | 2358.94 | G300E | 3411721.5 | 26.77 | G300E | 4113140.78 | 32.27
1526 | Story22 | B111 | 40 MPa RC Beam (55 cm x 25 cm) | Beam | 40MPa | Concrete Rectangular | 250 | 550 | 1375 | 7012.5 | 0.96 | 2358.94 | G300E | 3515307.81 | 27.58 | G300E | 4274906.49 | 33.54
1527 | Story22 | B112 | 40 MPa RC Beam (55 cm x 25 cm) | Beam | 40MPa | Concrete Rectangular | 250 | 550 | 1375 | 7012.5 | 0.96 | 2358.94 | G300E | 3309339 | 25.97 | G300E | 4134810.95 | 32.44
1528 | Story22 | B12 | 40 MPa RC Beam (55 cm x 25 cm) | Beam | 40MPa | Concrete Rectangular | 250 | 550 | 1375 | 7012.5 | 0.96 | 2358.94 | G300E | 3516768.75 | 27.59 | G300E | 4274906.49 | 33.54
1529 | Story22 | B13 | 40 MPa RC Beam (55 cm x 25 cm) | Beam | 40MPa | Concrete Rectangular | 250 | 550 | 1375 | 7012.5 | 0.96 | 2358.94 | G300E | 4178865.62 | 32.79 | G300E | 2742430.68 | 21.52
1530 | Story22 | B14 | 40 MPa RC Beam (55 cm x 25 cm) | Beam | 40MPa | Concrete Rectangular | 250 | 550 | 1375 | 7012.5 | 0.96 | 2358.94 | G300E | 3300643.5 | 25.9 | G300E | 4179808.34 | 32.8
1531 | Story22 | B15 | 40 MPa RC Beam (55 cm x 25 cm) | Beam | 40MPa | Concrete Rectangular | 250 | 550 | 1375 | 7012.5 | 0.96 | 2358.94 | G300E | 3410038.5 | 26.76 | G300E | 4179808.34 | 32.8
1532 | Story22 | B16 | 40 MPa RC Beam (55 cm x 25 cm) | Beam | 40MPa | Concrete Rectangular | 250 | 550 | 1375 | 7012.5 | 0.96 | 2358.94 | G300E | 3516768.75 | 27.59 | G300E | 4274906.49 | 33.54
1533 | Story22 | B17 | 40 MPa RC Beam (55 cm x 25 cm) | Beam | 40MPa | Concrete Rectangular | 250 | 550 | 1375 | 7012.5 | 0.96 | 2358.94 | G300E | 4178865.62 | 32.79 | G300E | 2742430.68 | 21.52
1534 | Story22 | B18 | 40 MPa RC Beam (55 cm x 25 cm) | Beam | 40MPa | Concrete Rectangular | 250 | 550 | 1375 | 7012.5 | 0.96 | 2358.94 | G300E | 4320576.56 | 33.9 | G300E | 2140768.99 | 16.8
1535 | Story22 | B19 | 40 MPa RC Beam (55 cm x 25 cm) | Beam | 40MPa | Concrete Rectangular | 250 | 550 | 1375 | 7012.5 | 0.96 | 2358.94 | G300E | 4320576.56 | 33.9 | G300E | 2140768.99 | 16.8
1536 | Story22 | B2 | 40 MPa RC Beam (55 cm x 25 cm) | Beam | 40MPa | Concrete Rectangular | 250 | 550 | 1375 | 7012.5 | 0.96 | 2358.94 | G300E | 3410038.5 | 26.76 | G300E | 4179808.34 | 32.8
1537 | Story22 | B20 | 40 MPa RC Beam (55 cm x 25 cm) | Beam | 40MPa | Concrete Rectangular | 250 | 550 | 1375 | 7012.5 | 0.96 | 2358.94 | G300E | 4529198.44 | 35.54 | G300E | 749956.49 | 5.88
1538 | Story22 | B21 | 40 MPa RC Beam (55 cm x 25 cm) | Beam | 40MPa | Concrete Rectangular | 250 | 550 | 1375 | 7012.5 | 0.96 | 2358.94 | G300E | 4032771.87 | 31.64 | G300E | 2140768.99 | 16.8
1539 | Story22 | B22 | 40 MPa RC Beam (55 cm x 25 cm) | Beam | 40MPa | Concrete Rectangular | 250 | 550 | 1375 | 7012.5 | 0.96 | 2358.94 | G300E | 4574779.69 | 35.9 | G300E | 750318.07 | 5.89
1540 | Story22 | B23 | 40 MPa RC Beam (55 cm x 25 cm) | Beam | 40MPa | Concrete Rectangular | 250 | 550 | 1375 | 7012.5 | 0.96 | 2358.94 | G300E | 4136206.25 | 32.45 | G300E | 2140768.99 | 16.8
1541 | Story22 | B24 | 40 MPa RC Beam (55 cm x 25 cm) | Beam | 40MPa | Concrete Rectangular | 250 | 550 | 1375 | 7012.5 | 0.96 | 2358.94 | G300E | 4574779.69 | 35.9 | G300E | 750319.68 | 5.89
1542 | Story22 | B25 | 40 MPa RC Beam (55 cm x 25 cm) | Beam | 40MPa | Concrete Rectangular | 250 | 550 | 1375 | 7012.5 | 0.96 | 2358.94 | G300E | 4032771.87 | 31.64 | G300E | 2140768.99 | 16.8
1543 | Story22 | B26 | 40 MPa RC Beam (55 cm x 25 cm) | Beam | 40MPa | Concrete Rectangular | 250 | 550 | 1375 | 7012.5 | 0.96 | 2358.94 | G300E | 4529198.44 | 35.54 | G300E | 749956.49 | 5.88
1544 | Story22 | B27 | 40 MPa RC Beam (55 cm x 25 cm) | Beam | 40MPa | Concrete Rectangular | 250 | 550 | 1375 | 7012.5 | 0.96 | 2358.94 | G300E | 4320576.56 | 33.9 | G300E | 2140768.99 | 16.8
1545 | Story22 | B28 | 40 MPa RC Beam (55 cm x 25 cm) | Beam | 40MPa | Concrete Rectangular | 250 | 550 | 1375 | 7012.5 | 0.96 | 2358.94 | G300E | 4320576.56 | 33.9 | G300E | 2140768.99 | 16.8
1546 | Story22 | B29 | 40 MPa RC Beam (55 cm x 25 cm) | Beam | 40MPa | Concrete Rectangular | 250 | 550 | 1375 | 7012.5 | 0.96 | 2358.94 | G300E | 4178865.62 | 32.79 | G300E | 2742430.68 | 21.52
1547 | Story22 | B3 | 40 MPa RC Beam (55 cm x 25 cm) | Beam | 40MPa | Concrete Rectangular | 250 | 550 | 1375 | 7012.5 | 0.96 | 2358.94 | G300E | 4178865.62 | 32.79 | G300E | 2742430.68 | 21.52
1548 | Story22 | B30 | 40 MPa RC Beam (55 cm x 25 cm) | Beam | 40MPa | Concrete Rectangular | 250 | 550 | 1375 | 7012.5 | 0.96 | 2358.94 | G300E | 3516768.75 | 27.59 | G300E | 4274906.49 | 33.54
1549 | Story22 | B31 | 40 MPa RC Beam (55 cm x 25 cm) | Beam | 40MPa | Concrete Rectangular | 250 | 550 | 1375 | 7012.5 | 0.96 | 2358.94 | G300E | 3630511.5 | 28.49 | G300E | 4113140.78 | 32.27
1550 | Story22 | B32 | 40 MPa RC Beam (55 cm x 25 cm) | Beam | 40MPa | Concrete Rectangular | 250 | 550 | 1375 | 7012.5 | 0.96 | 2358.94 | G300E | 4439496.88 | 34.83 | G300E | 736050.85 | 5.78
1551 | Story22 | B33 | 40 MPa RC Beam (55 cm x 25 cm) | Beam | 40MPa | Concrete Rectangular | 250 | 550 | 1375 | 7012.5 | 0.96 | 2358.94 | G300E | 4032771.87 | 31.64 | G300E | 2140768.99 | 16.8
1552 | Story22 | B34 | 40 MPa RC Beam (55 cm x 25 cm) | Beam | 40MPa | Concrete Rectangular | 250 | 550 | 1375 | 7012.5 | 0.96 | 2358.94 | G300E | 4529198.44 | 35.54 | G300E | 749956.49 | 5.88
1553 | Story22 | B35 | 40 MPa RC Beam (55 cm x 25 cm) | Beam | 40MPa | Concrete Rectangular | 250 | 550 | 1375 | 7012.5 | 0.96 | 2358.94 | G300E | 4197273.44 | 32.93 | G300E | 4226987.74 | 33.17
1554 | Story22 | B36 | 40 MPa RC Beam (55 cm x 25 cm) | Beam | 40MPa | Concrete Rectangular | 250 | 550 | 1375 | 7012.5 | 0.96 | 2358.94 | G300E | 4197273.44 | 32.93 | G300E | 4226987.74 | 33.17
1555 | Story22 | B37 | 40 MPa RC Beam (55 cm x 25 cm) | Beam | 40MPa | Concrete Rectangular | 250 | 550 | 1375 | 7200 | 0.99 | 2422.02 | G300E | 5228100 | 41.02 | G300E | 5017834.2 | 39.37
1556 | Story22 | B38 | 40 MPa RC Beam (55 cm x 25 cm) | Beam | 40MPa | Concrete Rectangular | 250 | 550 | 1375 | 7012.5 | 0.96 | 2358.94 | G300E | 3687698.44 | 28.94 | G300E | 3531581.49 | 27.71
1557 | Story22 | B39 | 40 MPa RC Beam (55 cm x 25 cm) | Beam | 40MPa | Concrete Rectangular | 250 | 550 | 1375 | 7200 | 0.99 | 2422.02 | G300E | 5230200 | 41.04 | G300E | 5018007.45 | 39.37
1558 | Story22 | B4 | 40 MPa RC Beam (55 cm x 25 cm) | Beam | 40MPa | Concrete Rectangular | 250 | 550 | 1375 | 7012.5 | 0.96 | 2358.94 | G300E | 3516768.75 | 27.59 | G300E | 4274906.49 | 33.54
1559 | Story22 | B40 | 40 MPa RC Beam (55 cm x 25 cm) | Beam | 40MPa | Concrete Rectangular | 250 | 550 | 1375 | 7012.5 | 0.96 | 2358.94 | G300E | 4197273.44 | 32.93 | G300E | 4226987.74 | 33.17
1560 | Story22 | B41 | 40 MPa RC Beam (55 cm x 25 cm) | Beam | 40MPa | Concrete Rectangular | 250 | 550 | 1375 | 7012.5 | 0.96 | 2358.94 | G300E | 4196981.25 | 32.93 | G300E | 4226987.74 | 33.17
1561 | Story22 | B42 | 40 MPa RC Beam (55 cm x 25 cm) | Beam | 40MPa | Concrete Rectangular | 250 | 550 | 1375 | 7012.5 | 0.96 | 2358.94 | G300E | 4529198.44 | 35.54 | G300E | 749956.49 | 5.88
1562 | Story22 | B43 | 40 MPa RC Beam (55 cm x 25 cm) | Beam | 40MPa | Concrete Rectangular | 250 | 550 | 1375 | 7012.5 | 0.96 | 2358.94 | G300E | 4033648.44 | 31.65 | G300E | 2140768.99 | 16.8
1563 | Story22 | B44 | 40 MPa RC Beam (55 cm x 25 cm) | Beam | 40MPa | Concrete Rectangular | 250 | 550 | 1375 | 7012.5 | 0.96 | 2358.94 | G300E | 4439496.88 | 34.83 | G300E | 736054.06 | 5.78
1564 | Story22 | B45 | 40 MPa RC Beam (55 cm x 25 cm) | Beam | 40MPa | Concrete Rectangular | 250 | 550 | 1375 | 7012.5 | 0.96 | 2358.94 | G300E | 3630511.5 | 28.49 | G300E | 4113140.78 | 32.27
1565 | Story22 | B46 | 40 MPa RC Beam (55 cm x 25 cm) | Beam | 40MPa | Concrete Rectangular | 250 | 550 | 1375 | 7012.5 | 0.96 | 2358.94 | G300E | 3427943.75 | 26.9 | G300E | 3615731.49 | 28.37
1566 | Story22 | B47 | 40 MPa RC Beam (55 cm x 25 cm) | Beam | 40MPa | Concrete Rectangular | 250 | 550 | 1375 | 7012.5 | 0.96 | 2358.94 | G300E | 4398006.25 | 34.51 | G300E | 2000152.15 | 15.69
1567 | Story22 | B48 | 40 MPa RC Beam (55 cm x 25 cm) | Beam | 40MPa | Concrete Rectangular | 250 | 550 | 1375 | 7012.5 | 0.96 | 2358.94 | G300E | 4136206.25 | 32.45 | G300E | 2140768.99 | 16.8
1568 | Story22 | B49 | 40 MPa RC Beam (55 cm x 25 cm) | Beam | 40MPa | Concrete Rectangular | 250 | 550 | 1375 | 7012.5 | 0.96 | 2358.94 | G300E | 4574779.69 | 35.9 | G300E | 750316.46 | 5.89
1569 | Story22 | B5 | 40 MPa RC Beam (55 cm x 25 cm) | Beam | 40MPa | Concrete Rectangular | 250 | 550 | 1375 | 7012.5 | 0.96 | 2358.94 | G300E | 4439496.88 | 34.83 | G300E | 736050.85 | 5.78
1570 | Story22 | B50 | 40 MPa RC Beam (55 cm x 25 cm) | Beam | 40MPa | Concrete Rectangular | 250 | 550 | 1375 | 7012.5 | 0.96 | 2358.94 | G300E | 3687990.62 | 28.94 | G300E | 3531581.49 | 27.71
1571 | Story22 | B51 | 40 MPa RC Beam (55 cm x 25 cm) | Beam | 40MPa | Concrete Rectangular | 250 | 550 | 1375 | 7200 | 0.99 | 2422.02 | G300E | 5228400 | 41.02 | G300E | 5017882.05 | 39.37
1572 | Story22 | B55 | 40 MPa RC Beam (55 cm x 25 cm) | Beam | 40MPa | Concrete Rectangular | 250 | 550 | 1375 | 7012.5 | 0.96 | 2358.94 | G300E | 5091659.37 | 39.95 | G300E | 4887265.89 | 38.35
1573 | Story22 | B56 | 40 MPa RC Beam (55 cm x 25 cm) | Beam | 40MPa | Concrete Rectangular | 250 | 550 | 1375 | 7012.5 | 0.96 | 2358.94 | G300E | 3687990.62 | 28.94 | G300E | 3531581.49 | 27.71
1574 | Story22 | B57 | 40 MPa RC Beam (55 cm x 25 cm) | Beam | 40MPa | Concrete Rectangular | 250 | 550 | 1375 | 7012.5 | 0.96 | 2358.94 | G300E | 4574779.69 | 35.9 | G300E | 750305.21 | 5.89
1575 | Story22 | B58 | 40 MPa RC Beam (55 cm x 25 cm) | Beam | 40MPa | Concrete Rectangular | 250 | 550 | 1375 | 7012.5 | 0.96 | 2358.94 | G300E | 4135914.06 | 32.45 | G300E | 2140768.99 | 16.8
1576 | Story22 | B59 | 40 MPa RC Beam (55 cm x 25 cm) | Beam | 40MPa | Concrete Rectangular | 250 | 550 | 1375 | 7012.5 | 0.96 | 2358.94 | G300E | 4398006.25 | 34.51 | G300E | 2000152.15 | 15.69
1577 | Story22 | B6 | 40 MPa RC Beam (55 cm x 25 cm) | Beam | 40MPa | Concrete Rectangular | 250 | 550 | 1375 | 7012.5 | 0.96 | 2358.94 | G300E | 3630511.5 | 28.49 | G300E | 4113140.78 | 32.27
1578 | Story22 | B60 | 40 MPa RC Beam (55 cm x 25 cm) | Beam | 40MPa | Concrete Rectangular | 250 | 550 | 1375 | 7012.5 | 0.96 | 2358.94 | G300E | 3427943.75 | 26.9 | G300E | 3615731.49 | 28.37
1579 | Story22 | B61 | 40 MPa RC Beam (55 cm x 25 cm) | Beam | 40MPa | Concrete Rectangular | 250 | 550 | 1375 | 7012.5 | 0.96 | 2358.94 | G300E | 3411721.5 | 26.77 | G300E | 4113140.78 | 32.27
1580 | Story22 | B62 | 40 MPa RC Beam (55 cm x 25 cm) | Beam | 40MPa | Concrete Rectangular | 250 | 550 | 1375 | 7012.5 | 0.96 | 2358.94 | G300E | 4397714.06 | 34.51 | G300E | 2000152.15 | 15.69
1581 | Story22 | B63 | 40 MPa RC Beam (55 cm x 25 cm) | Beam | 40MPa | Concrete Rectangular | 250 | 550 | 1375 | 7012.5 | 0.96 | 2358.94 | G300E | 4032771.87 | 31.64 | G300E | 2140768.99 | 16.8
1582 | Story22 | B64 | 40 MPa RC Beam (55 cm x 25 cm) | Beam | 40MPa | Concrete Rectangular | 250 | 550 | 1375 | 7012.5 | 0.96 | 2358.94 | G300E | 4574779.69 | 35.9 | G300E | 750316.46 | 5.89
1583 | Story22 | B65 | 40 MPa RC Beam (55 cm x 25 cm) | Beam | 40MPa | Concrete Rectangular | 250 | 550 | 1375 | 7012.5 | 0.96 | 2358.94 | G300E | 4196981.25 | 32.93 | G300E | 4226987.74 | 33.17
1584 | Story22 | B66 | 40 MPa RC Beam (55 cm x 25 cm) | Beam | 40MPa | Concrete Rectangular | 250 | 550 | 1375 | 7200 | 0.99 | 2422.02 | G300E | 5228700 | 41.03 | G300E | 5017890.3 | 39.37
1585 | Story22 | B67 | 40 MPa RC Beam (55 cm x 25 cm) | Beam | 40MPa | Concrete Rectangular | 250 | 550 | 1375 | 7012.5 | 0.96 | 2358.94 | G300E | 5091659.37 | 39.95 | G300E | 4887171.08 | 38.35
1586 | Story22 | B69 | 40 MPa RC Beam (55 cm x 25 cm) | Beam | 40MPa | Concrete Rectangular | 250 | 550 | 1375 | 7012.5 | 0.96 | 2358.94 | G300E | 5053382.81 | 39.65 | G300E | 4828649.43 | 37.89
1587 | Story22 | B7 | 40 MPa RC Beam (55 cm x 25 cm) | Beam | 40MPa | Concrete Rectangular | 250 | 550 | 1375 | 7012.5 | 0.96 | 2358.94 | G300E | 4398006.25 | 34.51 | G300E | 2000152.15 | 15.69
1588 | Story22 | B70 | 40 MPa RC Beam (55 cm x 25 cm) | Beam | 40MPa | Concrete Rectangular | 250 | 550 | 1375 | 7012.5 | 0.96 | 2358.94 | G300E | 5043448.44 | 39.57 | G300E | 3484709.21 | 27.34
1589 | Story22 | B71 | 40 MPa RC Beam (55 cm x 25 cm) | Beam | 40MPa | Concrete Rectangular | 250 | 550 | 1375 | 7012.5 | 0.96 | 2358.94 | G300E | 4171853.13 | 32.73 | G300E | 4226987.74 | 33.17
1590 | Story22 | B72 | 40 MPa RC Beam (55 cm x 25 cm) | Beam | 40MPa | Concrete Rectangular | 250 | 550 | 1375 | 7012.5 | 0.96 | 2358.94 | G300E | 4574487.5 | 35.89 | G300E | 750367.89 | 5.89
1591 | Story22 | B73 | 40 MPa RC Beam (55 cm x 25 cm) | Beam | 40MPa | Concrete Rectangular | 250 | 550 | 1375 | 7012.5 | 0.96 | 2358.94 | G300E | 4032479.69 | 31.64 | G300E | 2140768.99 | 16.8
1592 | Story22 | B74 | 40 MPa RC Beam (55 cm x 25 cm) | Beam | 40MPa | Concrete Rectangular | 250 | 550 | 1375 | 7012.5 | 0.96 | 2358.94 | G300E | 4397714.06 | 34.51 | G300E | 2000152.15 | 15.69
1593 | Story22 | B75 | 40 MPa RC Beam (55 cm x 25 cm) | Beam | 40MPa | Concrete Rectangular | 250 | 550 | 1375 | 7012.5 | 0.96 | 2358.94 | G300E | 3411721.5 | 26.77 | G300E | 4113140.78 | 32.27
1594 | Story22 | B76 | 40 MPa RC Beam (55 cm x 25 cm) | Beam | 40MPa | Concrete Rectangular | 250 | 550 | 1375 | 7012.5 | 0.96 | 2358.94 | G300E | 3516768.75 | 27.59 | G300E | 4274906.49 | 33.54
1595 | Story22 | B77 | 40 MPa RC Beam (55 cm x 25 cm) | Beam | 40MPa | Concrete Rectangular | 250 | 550 | 1375 | 7012.5 | 0.96 | 2358.94 | G300E | 4439496.88 | 34.83 | G300E | 736049.24 | 5.78
1596 | Story22 | B78 | 40 MPa RC Beam (55 cm x 25 cm) | Beam | 40MPa | Concrete Rectangular | 250 | 550 | 1375 | 7012.5 | 0.96 | 2358.94 | G300E | 4320576.56 | 33.9 | G300E | 2140768.99 | 16.8
1597 | Story22 | B79 | 40 MPa RC Beam (55 cm x 25 cm) | Beam | 40MPa | Concrete Rectangular | 250 | 550 | 1375 | 7012.5 | 0.96 | 2358.94 | G300E | 4529198.44 | 35.54 | G300E | 749956.49 | 5.88
1598 | Story22 | B8 | 40 MPa RC Beam (55 cm x 25 cm) | Beam | 40MPa | Concrete Rectangular | 250 | 550 | 1375 | 7012.5 | 0.96 | 2358.94 | G300E | 3427943.75 | 26.9 | G300E | 3615731.49 | 28.37
1599 | Story22 | B80 | 40 MPa RC Beam (55 cm x 25 cm) | Beam | 40MPa | Concrete Rectangular | 250 | 550 | 1375 | 7012.5 | 0.96 | 2358.94 | G300E | 4529198.44 | 35.54 | G300E | 749956.49 | 5.88
1600 | Story22 | B81 | 40 MPa RC Beam (55 cm x 25 cm) | Beam | 40MPa | Concrete Rectangular | 250 | 550 | 1375 | 7012.5 | 0.96 | 2358.94 | G300E | 4197565.62 | 32.94 | G300E | 4226987.74 | 33.17
1601 | Story22 | B82 | 40 MPa RC Beam (55 cm x 25 cm) | Beam | 40MPa | Concrete Rectangular | 250 | 550 | 1375 | 7012.5 | 0.96 | 2358.94 | G300E | 4574779.69 | 35.9 | G300E | 750306.82 | 5.89
1602 | Story22 | B83 | 40 MPa RC Beam (55 cm x 25 cm) | Beam | 40MPa | Concrete Rectangular | 250 | 550 | 1375 | 7012.5 | 0.96 | 2358.94 | G300E | 3687698.44 | 28.94 | G300E | 3531581.49 | 27.71
1603 | Story22 | B84 | 40 MPa RC Beam (55 cm x 25 cm) | Beam | 40MPa | Concrete Rectangular | 250 | 550 | 1375 | 7012.5 | 0.96 | 2358.94 | G300E | 4575071.88 | 35.9 | G300E | 750359.85 | 5.89
1604 | Story22 | B85 | 40 MPa RC Beam (55 cm x 25 cm) | Beam | 40MPa | Concrete Rectangular | 250 | 550 | 1375 | 7012.5 | 0.96 | 2358.94 | G300E | 4170976.56 | 32.73 | G300E | 4226987.74 | 33.17
1605 | Story22 | B86 | 40 MPa RC Beam (55 cm x 25 cm) | Beam | 40MPa | Concrete Rectangular | 250 | 550 | 1375 | 7012.5 | 0.96 | 2358.94 | G300E | 4504070.31 | 35.34 | G300E | 749956.49 | 5.88
1606 | Story22 | B87 | 40 MPa RC Beam (55 cm x 25 cm) | Beam | 40MPa | Concrete Rectangular | 250 | 550 | 1375 | 7012.5 | 0.96 | 2358.94 | G300E | 4499103.12 | 35.3 | G300E | 749956.49 | 5.88
1607 | Story22 | B88 | 40 MPa RC Beam (55 cm x 25 cm) | Beam | 40MPa | Concrete Rectangular | 250 | 550 | 1375 | 7012.5 | 0.96 | 2358.94 | G300E | 4291065.62 | 33.67 | G300E | 2140768.99 | 16.8
1608 | Story22 | B89 | 40 MPa RC Beam (55 cm x 25 cm) | Beam | 40MPa | Concrete Rectangular | 250 | 550 | 1375 | 7012.5 | 0.96 | 2358.94 | G300E | 4438912.5 | 34.83 | G300E | 735919.07 | 5.77
1609 | Story22 | B9 | 40 MPa RC Beam (55 cm x 25 cm) | Beam | 40MPa | Concrete Rectangular | 250 | 550 | 1375 | 7012.5 | 0.96 | 2358.94 | G300E | 4398006.25 | 34.51 | G300E | 2000152.15 | 15.69
1610 | Story22 | B90 | 40 MPa RC Beam (55 cm x 25 cm) | Beam | 40MPa | Concrete Rectangular | 250 | 550 | 1375 | 7012.5 | 0.96 | 2358.94 | G300E | 3514431.25 | 27.58 | G300E | 4274906.49 | 33.54
1611 | Story22 | B91 | 40 MPa RC Beam (55 cm x 25 cm) | Beam | 40MPa | Concrete Rectangular | 250 | 550 | 1375 | 7012.5 | 0.96 | 2358.94 | G300E | 3300643.5 | 25.9 | G300E | 4179808.34 | 32.8
1612 | Story22 | B92 | 40 MPa RC Beam (55 cm x 25 cm) | Beam | 40MPa | Concrete Rectangular | 250 | 550 | 1375 | 7012.5 | 0.96 | 2358.94 | G300E | 4178865.62 | 32.79 | G300E | 2742430.68 | 21.52
1613 | Story22 | B93 | 40 MPa RC Beam (55 cm x 25 cm) | Beam | 40MPa | Concrete Rectangular | 250 | 550 | 1375 | 7012.5 | 0.96 | 2358.94 | G300E | 4178865.62 | 32.79 | G300E | 2742430.68 | 21.52
1614 | Story22 | B94 | 40 MPa RC Beam (55 cm x 25 cm) | Beam | 40MPa | Concrete Rectangular | 250 | 550 | 1375 | 7012.5 | 0.96 | 2358.94 | G300E | 4320576.56 | 33.9 | G300E | 2140768.99 | 16.8
1615 | Story22 | B95 | 40 MPa RC Beam (55 cm x 25 cm) | Beam | 40MPa | Concrete Rectangular | 250 | 550 | 1375 | 7012.5 | 0.96 | 2358.94 | G300E | 4439496.88 | 34.83 | G300E | 736054.06 | 5.78
1616 | Story22 | B96 | 40 MPa RC Beam (55 cm x 25 cm) | Beam | 40MPa | Concrete Rectangular | 250 | 550 | 1375 | 7012.5 | 0.96 | 2358.94 | G300E | 4033648.44 | 31.65 | G300E | 2140768.99 | 16.8
1617 | Story22 | B97 | 40 MPa RC Beam (55 cm x 25 cm) | Beam | 40MPa | Concrete Rectangular | 250 | 550 | 1375 | 7012.5 | 0.96 | 2358.94 | G300E | 4398006.25 | 34.51 | G300E | 2000152.15 | 15.69
1618 | Story22 | B98 | 40 MPa RC Beam (55 cm x 25 cm) | Beam | 40MPa | Concrete Rectangular | 250 | 550 | 1375 | 7012.5 | 0.96 | 2358.94 | G300E | 4136206.25 | 32.45 | G300E | 2140768.99 | 16.8
1619 | Story22 | B99 | 40 MPa RC Beam (55 cm x 25 cm) | Beam | 40MPa | Concrete Rectangular | 250 | 550 | 1375 | 7012.5 | 0.96 | 2358.94 | G300E | 4397714.06 | 34.51 | G300E | 2000152.15 | 15.69
1620 | Story23 | B1 | 40 MPa RC Beam (57.5 cm x 25 cm) | Beam | 40MPa | Concrete Rectangular | 250 | 575 | 1437.5 | 7012.5 | 1.01 | 2466.17 | G300E | 3692373.44 | 28.97 | G300E | 4029079.79 | 31.61
1621 | Story23 | B10 | 40 MPa RC Beam (57.5 cm x 25 cm) | Beam | 40MPa | Concrete Rectangular | 250 | 575 | 1437.5 | 7012.5 | 1.01 | 2466.17 | G300E | 4100629.5 | 32.18 | G300E | 4564398.1 | 35.81
1622 | Story23 | B100 | 40 MPa RC Beam (57.5 cm x 25 cm) | Beam | 40MPa | Concrete Rectangular | 250 | 575 | 1437.5 | 7012.5 | 1.01 | 2466.17 | G300E | 4210421.88 | 33.04 | G300E | 2947401.67 | 23.13
1623 | Story23 | B101 | 40 MPa RC Beam (57.5 cm x 25 cm) | Beam | 40MPa | Concrete Rectangular | 250 | 575 | 1437.5 | 7012.5 | 1.01 | 2466.17 | G300E | 4488292.19 | 35.22 | G300E | 1407158.49 | 11.04
1624 | Story23 | B102 | 40 MPa RC Beam (57.5 cm x 25 cm) | Beam | 40MPa | Concrete Rectangular | 250 | 575 | 1437.5 | 7012.5 | 1.01 | 2466.17 | G300E | 4158412.5 | 32.63 | G300E | 2947401.67 | 23.13
1625 | Story23 | B103 | 40 MPa RC Beam (57.5 cm x 25 cm) | Beam | 40MPa | Concrete Rectangular | 250 | 575 | 1437.5 | 7012.5 | 1.01 | 2466.17 | G300E | 4353885.94 | 34.16 | G300E | 4291633.49 | 33.67
1626 | Story23 | B104 | 40 MPa RC Beam (57.5 cm x 25 cm) | Beam | 40MPa | Concrete Rectangular | 250 | 575 | 1437.5 | 7012.5 | 1.01 | 2466.17 | G300E | 4353301.56 | 34.16 | G300E | 4291633.49 | 33.67
1627 | Story23 | B105 | 40 MPa RC Beam (57.5 cm x 25 cm) | Beam | 40MPa | Concrete Rectangular | 250 | 575 | 1437.5 | 7012.5 | 1.01 | 2466.17 | G300E | 3675426.56 | 28.84 | G300E | 4750198.54 | 37.27
1628 | Story23 | B106 | 40 MPa RC Beam (57.5 cm x 25 cm) | Beam | 40MPa | Concrete Rectangular | 250 | 575 | 1437.5 | 7012.5 | 1.01 | 2466.17 | G300E | 3692373.44 | 28.97 | G300E | 4029079.79 | 31.61
1629 | Story23 | B107 | 40 MPa RC Beam (57.5 cm x 25 cm) | Beam | 40MPa | Concrete Rectangular | 250 | 575 | 1437.5 | 7012.5 | 1.01 | 2466.17 | G300E | 3416490 | 26.81 | G300E | 4239424.48 | 33.26
1630 | Story23 | B108 | 40 MPa RC Beam (57.5 cm x 25 cm) | Beam | 40MPa | Concrete Rectangular | 250 | 575 | 1437.5 | 7012.5 | 1.01 | 2466.17 | G300E | 3979453.5 | 31.22 | G300E | 4564398.1 | 35.81
1631 | Story23 | B109 | 40 MPa RC Beam (57.5 cm x 25 cm) | Beam | 40MPa | Concrete Rectangular | 250 | 575 | 1437.5 | 7012.5 | 1.01 | 2466.17 | G300E | 3550078.12 | 27.86 | G300E | 3668520.42 | 28.78
1632 | Story23 | B11 | 40 MPa RC Beam (57.5 cm x 25 cm) | Beam | 40MPa | Concrete Rectangular | 250 | 575 | 1437.5 | 7012.5 | 1.01 | 2466.17 | G300E | 4490045.31 | 35.23 | G300E | 1407158.49 | 11.04
1633 | Story23 | B110 | 40 MPa RC Beam (57.5 cm x 25 cm) | Beam | 40MPa | Concrete Rectangular | 250 | 575 | 1437.5 | 7012.5 | 1.01 | 2466.17 | G300E | 4100349 | 32.17 | G300E | 4563276.1 | 35.81
1634 | Story23 | B111 | 40 MPa RC Beam (57.5 cm x 25 cm) | Beam | 40MPa | Concrete Rectangular | 250 | 575 | 1437.5 | 7012.5 | 1.01 | 2466.17 | G300E | 3416490 | 26.81 | G300E | 4240546.48 | 33.27
1635 | Story23 | B112 | 40 MPa RC Beam (57.5 cm x 25 cm) | Beam | 40MPa | Concrete Rectangular | 250 | 575 | 1437.5 | 7012.5 | 1.01 | 2466.17 | G300E | 3673381.25 | 28.82 | G300E | 4029079.79 | 31.61
1636 | Story23 | B12 | 40 MPa RC Beam (57.5 cm x 25 cm) | Beam | 40MPa | Concrete Rectangular | 250 | 575 | 1437.5 | 7012.5 | 1.01 | 2466.17 | G300E | 3416490 | 26.81 | G300E | 4239424.48 | 33.26
1637 | Story23 | B13 | 40 MPa RC Beam (57.5 cm x 25 cm) | Beam | 40MPa | Concrete Rectangular | 250 | 575 | 1437.5 | 7012.5 | 1.01 | 2466.17 | G300E | 4354178.12 | 34.16 | G300E | 4291633.49 | 33.67
1638 | Story23 | B14 | 40 MPa RC Beam (57.5 cm x 25 cm) | Beam | 40MPa | Concrete Rectangular | 250 | 575 | 1437.5 | 7012.5 | 1.01 | 2466.17 | G300E | 3692373.44 | 28.97 | G300E | 4029079.79 | 31.61
1639 | Story23 | B15 | 40 MPa RC Beam (57.5 cm x 25 cm) | Beam | 40MPa | Concrete Rectangular | 250 | 575 | 1437.5 | 7012.5 | 1.01 | 2466.17 | G300E | 3692373.44 | 28.97 | G300E | 4029079.79 | 31.61
1640 | Story23 | B16 | 40 MPa RC Beam (57.5 cm x 25 cm) | Beam | 40MPa | Concrete Rectangular | 250 | 575 | 1437.5 | 7012.5 | 1.01 | 2466.17 | G300E | 3416490 | 26.81 | G300E | 4239424.48 | 33.26
1641 | Story23 | B17 | 40 MPa RC Beam (57.5 cm x 25 cm) | Beam | 40MPa | Concrete Rectangular | 250 | 575 | 1437.5 | 7012.5 | 1.01 | 2466.17 | G300E | 4354178.12 | 34.16 | G300E | 4291633.49 | 33.67
1642 | Story23 | B18 | 40 MPa RC Beam (57.5 cm x 25 cm) | Beam | 40MPa | Concrete Rectangular | 250 | 575 | 1437.5 | 7012.5 | 1.01 | 2466.17 | G300E | 4185585.94 | 32.84 | G300E | 2947401.67 | 23.13
1643 | Story23 | B19 | 40 MPa RC Beam (57.5 cm x 25 cm) | Beam | 40MPa | Concrete Rectangular | 250 | 575 | 1437.5 | 7012.5 | 1.01 | 2466.17 | G300E | 4185585.94 | 32.84 | G300E | 2947401.67 | 23.13
1644 | Story23 | B2 | 40 MPa RC Beam (57.5 cm x 25 cm) | Beam | 40MPa | Concrete Rectangular | 250 | 575 | 1437.5 | 7012.5 | 1.01 | 2466.17 | G300E | 3692373.44 | 28.97 | G300E | 4029079.79 | 31.61
1645 | Story23 | B20 | 40 MPa RC Beam (57.5 cm x 25 cm) | Beam | 40MPa | Concrete Rectangular | 250 | 575 | 1437.5 | 7012.5 | 1.01 | 2466.17 | G300E | 4833365.62 | 37.92 | G300E | 784045.42 | 6.15
1646 | Story23 | B21 | 40 MPa RC Beam (57.5 cm x 25 cm) | Beam | 40MPa | Concrete Rectangular | 250 | 575 | 1437.5 | 7012.5 | 1.01 | 2466.17 | G300E | 4210129.69 | 33.03 | G300E | 2947401.67 | 23.13
1647 | Story23 | B22 | 40 MPa RC Beam (57.5 cm x 25 cm) | Beam | 40MPa | Concrete Rectangular | 250 | 575 | 1437.5 | 7012.5 | 1.01 | 2466.17 | G300E | 4859370.31 | 38.13 | G300E | 785307.16 | 6.16
1648 | Story23 | B23 | 40 MPa RC Beam (57.5 cm x 25 cm) | Beam | 40MPa | Concrete Rectangular | 250 | 575 | 1437.5 | 7012.5 | 1.01 | 2466.17 | G300E | 4339568.75 | 34.05 | G300E | 2226282.92 | 17.47
1649 | Story23 | B24 | 40 MPa RC Beam (57.5 cm x 25 cm) | Beam | 40MPa | Concrete Rectangular | 250 | 575 | 1437.5 | 7012.5 | 1.01 | 2466.17 | G300E | 4859370.31 | 38.13 | G300E | 785312.2 | 6.16
1650 | Story23 | B25 | 40 MPa RC Beam (57.5 cm x 25 cm) | Beam | 40MPa | Concrete Rectangular | 250 | 575 | 1437.5 | 7012.5 | 1.01 | 2466.17 | G300E | 4210129.69 | 33.03 | G300E | 2947401.67 | 23.13
1651 | Story23 | B26 | 40 MPa RC Beam (57.5 cm x 25 cm) | Beam | 40MPa | Concrete Rectangular | 250 | 575 | 1437.5 | 7012.5 | 1.01 | 2466.17 | G300E | 4833365.62 | 37.92 | G300E | 784045.42 | 6.15
1652 | Story23 | B27 | 40 MPa RC Beam (57.5 cm x 25 cm) | Beam | 40MPa | Concrete Rectangular | 250 | 575 | 1437.5 | 7012.5 | 1.01 | 2466.17 | G300E | 4185585.94 | 32.84 | G300E | 2947401.67 | 23.13
1653 | Story23 | B28 | 40 MPa RC Beam (57.5 cm x 25 cm) | Beam | 40MPa | Concrete Rectangular | 250 | 575 | 1437.5 | 7012.5 | 1.01 | 2466.17 | G300E | 4185585.94 | 32.84 | G300E | 2947401.67 | 23.13
1654 | Story23 | B29 | 40 MPa RC Beam (57.5 cm x 25 cm) | Beam | 40MPa | Concrete Rectangular | 250 | 575 | 1437.5 | 7012.5 | 1.01 | 2466.17 | G300E | 4354470.31 | 34.17 | G300E | 4291633.49 | 33.67
1655 | Story23 | B3 | 40 MPa RC Beam (57.5 cm x 25 cm) | Beam | 40MPa | Concrete Rectangular | 250 | 575 | 1437.5 | 7012.5 | 1.01 | 2466.17 | G300E | 4354178.12 | 34.16 | G300E | 4291633.49 | 33.67
1656 | Story23 | B30 | 40 MPa RC Beam (57.5 cm x 25 cm) | Beam | 40MPa | Concrete Rectangular | 250 | 575 | 1437.5 | 7012.5 | 1.01 | 2466.17 | G300E | 3416490 | 26.81 | G300E | 4239424.48 | 33.26
1657 | Story23 | B31 | 40 MPa RC Beam (57.5 cm x 25 cm) | Beam | 40MPa | Concrete Rectangular | 250 | 575 | 1437.5 | 7012.5 | 1.01 | 2466.17 | G300E | 3979173 | 31.22 | G300E | 4564398.1 | 35.81
1658 | Story23 | B32 | 40 MPa RC Beam (57.5 cm x 25 cm) | Beam | 40MPa | Concrete Rectangular | 250 | 575 | 1437.5 | 7012.5 | 1.01 | 2466.17 | G300E | 4490045.31 | 35.23 | G300E | 1407158.49 | 11.04
1659 | Story23 | B33 | 40 MPa RC Beam (57.5 cm x 25 cm) | Beam | 40MPa | Concrete Rectangular | 250 | 575 | 1437.5 | 7012.5 | 1.01 | 2466.17 | G300E | 4210129.69 | 33.03 | G300E | 2947401.67 | 23.13
1660 | Story23 | B34 | 40 MPa RC Beam (57.5 cm x 25 cm) | Beam | 40MPa | Concrete Rectangular | 250 | 575 | 1437.5 | 7012.5 | 1.01 | 2466.17 | G300E | 4833365.62 | 37.92 | G300E | 784045.42 | 6.15
1661 | Story23 | B35 | 40 MPa RC Beam (57.5 cm x 25 cm) | Beam | 40MPa | Concrete Rectangular | 250 | 575 | 1437.5 | 7012.5 | 1.01 | 2466.17 | G300E | 4345412.5 | 34.1 | G300E | 4389639.17 | 34.44
1662 | Story23 | B36 | 40 MPa RC Beam (57.5 cm x 25 cm) | Beam | 40MPa | Concrete Rectangular | 250 | 575 | 1437.5 | 7012.5 | 1.01 | 2466.17 | G300E | 4345412.5 | 34.1 | G300E | 4389639.17 | 34.44
1663 | Story23 | B37 | 40 MPa RC Beam (57.5 cm x 25 cm) | Beam | 40MPa | Concrete Rectangular | 250 | 575 | 1437.5 | 7200 | 1.03 | 2532.11 | G300E | 5711100 | 44.81 | G300E | 5271823.12 | 41.36
1664 | Story23 | B38 | 40 MPa RC Beam (57.5 cm x 25 cm) | Beam | 40MPa | Concrete Rectangular | 250 | 575 | 1437.5 | 7012.5 | 1.01 | 2466.17 | G300E | 4026928.12 | 31.6 | G300E | 3668520.42 | 28.78
1665 | Story23 | B39 | 40 MPa RC Beam (57.5 cm x 25 cm) | Beam | 40MPa | Concrete Rectangular | 250 | 575 | 1437.5 | 7200 | 1.03 | 2532.11 | G300E | 5714400 | 44.84 | G300E | 5272031.85 | 41.37
1666 | Story23 | B4 | 40 MPa RC Beam (57.5 cm x 25 cm) | Beam | 40MPa | Concrete Rectangular | 250 | 575 | 1437.5 | 7012.5 | 1.01 | 2466.17 | G300E | 3416490 | 26.81 | G300E | 4239424.48 | 33.26
1667 | Story23 | B40 | 40 MPa RC Beam (57.5 cm x 25 cm) | Beam | 40MPa | Concrete Rectangular | 250 | 575 | 1437.5 | 7012.5 | 1.01 | 2466.17 | G300E | 4345412.5 | 34.1 | G300E | 4389639.17 | 34.44
1668 | Story23 | B41 | 40 MPa RC Beam (57.5 cm x 25 cm) | Beam | 40MPa | Concrete Rectangular | 250 | 575 | 1437.5 | 7012.5 | 1.01 | 2466.17 | G300E | 4345120.31 | 34.09 | G300E | 4389639.17 | 34.44
1669 | Story23 | B42 | 40 MPa RC Beam (57.5 cm x 25 cm) | Beam | 40MPa | Concrete Rectangular | 250 | 575 | 1437.5 | 7012.5 | 1.01 | 2466.17 | G300E | 4833365.62 | 37.92 | G300E | 784045.42 | 6.15
1670 | Story23 | B43 | 40 MPa RC Beam (57.5 cm x 25 cm) | Beam | 40MPa | Concrete Rectangular | 250 | 575 | 1437.5 | 7012.5 | 1.01 | 2466.17 | G300E | 4210714.06 | 33.04 | G300E | 2947401.67 | 23.13
1671 | Story23 | B44 | 40 MPa RC Beam (57.5 cm x 25 cm) | Beam | 40MPa | Concrete Rectangular | 250 | 575 | 1437.5 | 7012.5 | 1.01 | 2466.17 | G300E | 4490045.31 | 35.23 | G300E | 1407158.49 | 11.04
1672 | Story23 | B45 | 40 MPa RC Beam (57.5 cm x 25 cm) | Beam | 40MPa | Concrete Rectangular | 250 | 575 | 1437.5 | 7012.5 | 1.01 | 2466.17 | G300E | 3979453.5 | 31.22 | G300E | 4564398.1 | 35.81
1673 | Story23 | B46 | 40 MPa RC Beam (57.5 cm x 25 cm) | Beam | 40MPa | Concrete Rectangular | 250 | 575 | 1437.5 | 7012.5 | 1.01 | 2466.17 | G300E | 3549493.75 | 27.85 | G300E | 3668520.42 | 28.78
1674 | Story23 | B47 | 40 MPa RC Beam (57.5 cm x 25 cm) | Beam | 40MPa | Concrete Rectangular | 250 | 575 | 1437.5 | 7012.5 | 1.01 | 2466.17 | G300E | 4708017.19 | 36.94 | G300E | 790431.4 | 6.2
1675 | Story23 | B48 | 40 MPa RC Beam (57.5 cm x 25 cm) | Beam | 40MPa | Concrete Rectangular | 250 | 575 | 1437.5 | 7012.5 | 1.01 | 2466.17 | G300E | 4339568.75 | 34.05 | G300E | 2226282.92 | 17.47
1676 | Story23 | B49 | 40 MPa RC Beam (57.5 cm x 25 cm) | Beam | 40MPa | Concrete Rectangular | 250 | 575 | 1437.5 | 7012.5 | 1.01 | 2466.17 | G300E | 4859370.31 | 38.13 | G300E | 785303.8 | 6.16
1677 | Story23 | B5 | 40 MPa RC Beam (57.5 cm x 25 cm) | Beam | 40MPa | Concrete Rectangular | 250 | 575 | 1437.5 | 7012.5 | 1.01 | 2466.17 | G300E | 4490045.31 | 35.23 | G300E | 1407158.49 | 11.04
1678 | Story23 | B50 | 40 MPa RC Beam (57.5 cm x 25 cm) | Beam | 40MPa | Concrete Rectangular | 250 | 575 | 1437.5 | 7012.5 | 1.01 | 2466.17 | G300E | 4027512.5 | 31.6 | G300E | 3668520.42 | 28.78
1679 | Story23 | B51 | 40 MPa RC Beam (57.5 cm x 25 cm) | Beam | 40MPa | Concrete Rectangular | 250 | 575 | 1437.5 | 7200 | 1.03 | 2532.11 | G300E | 5711100 | 44.81 | G300E | 5271880.05 | 41.37
1680 | Story23 | B55 | 40 MPa RC Beam (57.5 cm x 25 cm) | Beam | 40MPa | Concrete Rectangular | 250 | 575 | 1437.5 | 7012.5 | 1.01 | 2466.17 | G300E | 5563250 | 43.65 | G300E | 5134651.99 | 40.29
1681 | Story23 | B56 | 40 MPa RC Beam (57.5 cm x 25 cm) | Beam | 40MPa | Concrete Rectangular | 250 | 575 | 1437.5 | 7012.5 | 1.01 | 2466.17 | G300E | 4028389.06 | 31.61 | G300E | 3668520.42 | 28.78
1682 | Story23 | B57 | 40 MPa RC Beam (57.5 cm x 25 cm) | Beam | 40MPa | Concrete Rectangular | 250 | 575 | 1437.5 | 7012.5 | 1.01 | 2466.17 | G300E | 4858785.94 | 38.12 | G300E | 785280.28 | 6.16
1683 | Story23 | B58 | 40 MPa RC Beam (57.5 cm x 25 cm) | Beam | 40MPa | Concrete Rectangular | 250 | 575 | 1437.5 | 7012.5 | 1.01 | 2466.17 | G300E | 4338984.38 | 34.05 | G300E | 2226282.92 | 17.47
1684 | Story23 | B59 | 40 MPa RC Beam (57.5 cm x 25 cm) | Beam | 40MPa | Concrete Rectangular | 250 | 575 | 1437.5 | 7012.5 | 1.01 | 2466.17 | G300E | 4708309.38 | 36.94 | G300E | 790434.76 | 6.2
1685 | Story23 | B6 | 40 MPa RC Beam (57.5 cm x 25 cm) | Beam | 40MPa | Concrete Rectangular | 250 | 575 | 1437.5 | 7012.5 | 1.01 | 2466.17 | G300E | 3979173 | 31.22 | G300E | 4564398.1 | 35.81
1686 | Story23 | B60 | 40 MPa RC Beam (57.5 cm x 25 cm) | Beam | 40MPa | Concrete Rectangular | 250 | 575 | 1437.5 | 7012.5 | 1.01 | 2466.17 | G300E | 3550078.12 | 27.86 | G300E | 3668520.42 | 28.78
1687 | Story23 | B61 | 40 MPa RC Beam (57.5 cm x 25 cm) | Beam | 40MPa | Concrete Rectangular | 250 | 575 | 1437.5 | 7012.5 | 1.01 | 2466.17 | G300E | 4100629.5 | 32.18 | G300E | 4564398.1 | 35.81
1688 | Story23 | B62 | 40 MPa RC Beam (57.5 cm x 25 cm) | Beam | 40MPa | Concrete Rectangular | 250 | 575 | 1437.5 | 7012.5 | 1.01 | 2466.17 | G300E | 4708017.19 | 36.94 | G300E | 790429.72 | 6.2
1689 | Story23 | B63 | 40 MPa RC Beam (57.5 cm x 25 cm) | Beam | 40MPa | Concrete Rectangular | 250 | 575 | 1437.5 | 7012.5 | 1.01 | 2466.17 | G300E | 4210129.69 | 33.03 | G300E | 2947401.67 | 23.13
1690 | Story23 | B64 | 40 MPa RC Beam (57.5 cm x 25 cm) | Beam | 40MPa | Concrete Rectangular | 250 | 575 | 1437.5 | 7012.5 | 1.01 | 2466.17 | G300E | 4859370.31 | 38.13 | G300E | 785303.8 | 6.16
1691 | Story23 | B65 | 40 MPa RC Beam (57.5 cm x 25 cm) | Beam | 40MPa | Concrete Rectangular | 250 | 575 | 1437.5 | 7012.5 | 1.01 | 2466.17 | G300E | 4345412.5 | 34.1 | G300E | 4389639.17 | 34.44
1692 | Story23 | B66 | 40 MPa RC Beam (57.5 cm x 25 cm) | Beam | 40MPa | Concrete Rectangular | 250 | 575 | 1437.5 | 7200 | 1.03 | 2532.11 | G300E | 5711700 | 44.82 | G300E | 5271888.68 | 41.37
1693 | Story23 | B67 | 40 MPa RC Beam (57.5 cm x 25 cm) | Beam | 40MPa | Concrete Rectangular | 250 | 575 | 1437.5 | 7012.5 | 1.01 | 2466.17 | G300E | 5562081.25 | 43.64 | G300E | 5134541.1 | 40.29
1694 | Story23 | B69 | 40 MPa RC Beam (57.5 cm x 25 cm) | Beam | 40MPa | Concrete Rectangular | 250 | 575 | 1437.5 | 7012.5 | 1.01 | 2466.17 | G300E | 5525265.63 | 43.35 | G300E | 5115329.41 | 40.14
1695 | Story23 | B7 | 40 MPa RC Beam (57.5 cm x 25 cm) | Beam | 40MPa | Concrete Rectangular | 250 | 575 | 1437.5 | 7012.5 | 1.01 | 2466.17 | G300E | 4708017.19 | 36.94 | G300E | 790431.4 | 6.2
1696 | Story23 | B70 | 40 MPa RC Beam (57.5 cm x 25 cm) | Beam | 40MPa | Concrete Rectangular | 250 | 575 | 1437.5 | 7012.5 | 1.01 | 2466.17 | G300E | 5515331.25 | 43.28 | G300E | 4393523.51 | 34.47
1697 | Story23 | B71 | 40 MPa RC Beam (57.5 cm x 25 cm) | Beam | 40MPa | Concrete Rectangular | 250 | 575 | 1437.5 | 7012.5 | 1.01 | 2466.17 | G300E | 4322914.06 | 33.92 | G300E | 4389639.17 | 34.44
1698 | Story23 | B72 | 40 MPa RC Beam (57.5 cm x 25 cm) | Beam | 40MPa | Concrete Rectangular | 250 | 575 | 1437.5 | 7012.5 | 1.01 | 2466.17 | G300E | 4860246.88 | 38.14 | G300E | 785421.4 | 6.16
1699 | Story23 | B73 | 40 MPa RC Beam (57.5 cm x 25 cm) | Beam | 40MPa | Concrete Rectangular | 250 | 575 | 1437.5 | 7012.5 | 1.01 | 2466.17 | G300E | 4210421.88 | 33.04 | G300E | 2947401.67 | 23.13
1700 | Story23 | B74 | 40 MPa RC Beam (57.5 cm x 25 cm) | Beam | 40MPa | Concrete Rectangular | 250 | 575 | 1437.5 | 7012.5 | 1.01 | 2466.17 | G300E | 4707432.81 | 36.94 | G300E | 790377.63 | 6.2
1701 | Story23 | B75 | 40 MPa RC Beam (57.5 cm x 25 cm) | Beam | 40MPa | Concrete Rectangular | 250 | 575 | 1437.5 | 7012.5 | 1.01 | 2466.17 | G300E | 4100349 | 32.17 | G300E | 4563276.1 | 35.81
1702 | Story23 | B76 | 40 MPa RC Beam (57.5 cm x 25 cm) | Beam | 40MPa | Concrete Rectangular | 250 | 575 | 1437.5 | 7012.5 | 1.01 | 2466.17 | G300E | 3416490 | 26.81 | G300E | 4239424.48 | 33.26
1703 | Story23 | B77 | 40 MPa RC Beam (57.5 cm x 25 cm) | Beam | 40MPa | Concrete Rectangular | 250 | 575 | 1437.5 | 7012.5 | 1.01 | 2466.17 | G300E | 4490045.31 | 35.23 | G300E | 1407158.49 | 11.04
1704 | Story23 | B78 | 40 MPa RC Beam (57.5 cm x 25 cm) | Beam | 40MPa | Concrete Rectangular | 250 | 575 | 1437.5 | 7012.5 | 1.01 | 2466.17 | G300E | 4185585.94 | 32.84 | G300E | 2947401.67 | 23.13
1705 | Story23 | B79 | 40 MPa RC Beam (57.5 cm x 25 cm) | Beam | 40MPa | Concrete Rectangular | 250 | 575 | 1437.5 | 7012.5 | 1.01 | 2466.17 | G300E | 4833365.62 | 37.92 | G300E | 784045.42 | 6.15
1706 | Story23 | B8 | 40 MPa RC Beam (57.5 cm x 25 cm) | Beam | 40MPa | Concrete Rectangular | 250 | 575 | 1437.5 | 7012.5 | 1.01 | 2466.17 | G300E | 3549493.75 | 27.85 | G300E | 3668520.42 | 28.78
1707 | Story23 | B80 | 40 MPa RC Beam (57.5 cm x 25 cm) | Beam | 40MPa | Concrete Rectangular | 250 | 575 | 1437.5 | 7012.5 | 1.01 | 2466.17 | G300E | 4833365.62 | 37.92 | G300E | 784045.42 | 6.15
1708 | Story23 | B81 | 40 MPa RC Beam (57.5 cm x 25 cm) | Beam | 40MPa | Concrete Rectangular | 250 | 575 | 1437.5 | 7012.5 | 1.01 | 2466.17 | G300E | 4345996.88 | 34.1 | G300E | 4389639.17 | 34.44
1709 | Story23 | B82 | 40 MPa RC Beam (57.5 cm x 25 cm) | Beam | 40MPa | Concrete Rectangular | 250 | 575 | 1437.5 | 7012.5 | 1.01 | 2466.17 | G300E | 4858785.94 | 38.12 | G300E | 785281.96 | 6.16
1710 | Story23 | B83 | 40 MPa RC Beam (57.5 cm x 25 cm) | Beam | 40MPa | Concrete Rectangular | 250 | 575 | 1437.5 | 7012.5 | 1.01 | 2466.17 | G300E | 4028096.87 | 31.61 | G300E | 3668520.42 | 28.78
1711 | Story23 | B84 | 40 MPa RC Beam (57.5 cm x 25 cm) | Beam | 40MPa | Concrete Rectangular | 250 | 575 | 1437.5 | 7012.5 | 1.01 | 2466.17 | G300E | 4860246.88 | 38.14 | G300E | 785411.32 | 6.16
1712 | Story23 | B85 | 40 MPa RC Beam (57.5 cm x 25 cm) | Beam | 40MPa | Concrete Rectangular | 250 | 575 | 1437.5 | 7012.5 | 1.01 | 2466.17 | G300E | 4323498.44 | 33.92 | G300E | 4389639.17 | 34.44
1713 | Story23 | B86 | 40 MPa RC Beam (57.5 cm x 25 cm) | Beam | 40MPa | Concrete Rectangular | 250 | 575 | 1437.5 | 7012.5 | 1.01 | 2466.17 | G300E | 4809114.06 | 37.73 | G300E | 784045.42 | 6.15
1714 | Story23 | B87 | 40 MPa RC Beam (57.5 cm x 25 cm) | Beam | 40MPa | Concrete Rectangular | 250 | 575 | 1437.5 | 7012.5 | 1.01 | 2466.17 | G300E | 4804439.06 | 37.7 | G300E | 784045.42 | 6.15
1715 | Story23 | B88 | 40 MPa RC Beam (57.5 cm x 25 cm) | Beam | 40MPa | Concrete Rectangular | 250 | 575 | 1437.5 | 7012.5 | 1.01 | 2466.17 | G300E | 4160457.81 | 32.64 | G300E | 2947401.67 | 23.13
1716 | Story23 | B89 | 40 MPa RC Beam (57.5 cm x 25 cm) | Beam | 40MPa | Concrete Rectangular | 250 | 575 | 1437.5 | 7012.5 | 1.01 | 2466.17 | G300E | 4488292.19 | 35.22 | G300E | 1407158.49 | 11.04
1717 | Story23 | B9 | 40 MPa RC Beam (57.5 cm x 25 cm) | Beam | 40MPa | Concrete Rectangular | 250 | 575 | 1437.5 | 7012.5 | 1.01 | 2466.17 | G300E | 4708017.19 | 36.94 | G300E | 790431.4 | 6.2
1718 | Story23 | B90 | 40 MPa RC Beam (57.5 cm x 25 cm) | Beam | 40MPa | Concrete Rectangular | 250 | 575 | 1437.5 | 7012.5 | 1.01 | 2466.17 | G300E | 3416490 | 26.81 | G300E | 4240546.48 | 33.27
1719 | Story23 | B91 | 40 MPa RC Beam (57.5 cm x 25 cm) | Beam | 40MPa | Concrete Rectangular | 250 | 575 | 1437.5 | 7012.5 | 1.01 | 2466.17 | G300E | 3692373.44 | 28.97 | G300E | 4029079.79 | 31.61
1720 | Story23 | B92 | 40 MPa RC Beam (57.5 cm x 25 cm) | Beam | 40MPa | Concrete Rectangular | 250 | 575 | 1437.5 | 7012.5 | 1.01 | 2466.17 | G300E | 4354178.12 | 34.16 | G300E | 4291633.49 | 33.67
1721 | Story23 | B93 | 40 MPa RC Beam (57.5 cm x 25 cm) | Beam | 40MPa | Concrete Rectangular | 250 | 575 | 1437.5 | 7012.5 | 1.01 | 2466.17 | G300E | 4354470.31 | 34.17 | G300E | 4291633.49 | 33.67
1722 | Story23 | B94 | 40 MPa RC Beam (57.5 cm x 25 cm) | Beam | 40MPa | Concrete Rectangular | 250 | 575 | 1437.5 | 7012.5 | 1.01 | 2466.17 | G300E | 4185585.94 | 32.84 | G300E | 2947401.67 | 23.13
1723 | Story23 | B95 | 40 MPa RC Beam (57.5 cm x 25 cm) | Beam | 40MPa | Concrete Rectangular | 250 | 575 | 1437.5 | 7012.5 | 1.01 | 2466.17 | G300E | 4490045.31 | 35.23 | G300E | 1407158.49 | 11.04
1724 | Story23 | B96 | 40 MPa RC Beam (57.5 cm x 25 cm) | Beam | 40MPa | Concrete Rectangular | 250 | 575 | 1437.5 | 7012.5 | 1.01 | 2466.17 | G300E | 4210714.06 | 33.04 | G300E | 2947401.67 | 23.13
1725 | Story23 | B97 | 40 MPa RC Beam (57.5 cm x 25 cm) | Beam | 40MPa | Concrete Rectangular | 250 | 575 | 1437.5 | 7012.5 | 1.01 | 2466.17 | G300E | 4708601.56 | 36.95 | G300E | 790434.76 | 6.2
1726 | Story23 | B98 | 40 MPa RC Beam (57.5 cm x 25 cm) | Beam | 40MPa | Concrete Rectangular | 250 | 575 | 1437.5 | 7012.5 | 1.01 | 2466.17 | G300E | 4339276.56 | 34.05 | G300E | 2226282.92 | 17.47
1727 | Story23 | B99 | 40 MPa RC Beam (57.5 cm x 25 cm) | Beam | 40MPa | Concrete Rectangular | 250 | 575 | 1437.5 | 7012.5 | 1.01 | 2466.17 | G300E | 4707432.81 | 36.94 | G300E | 790379.31 | 6.2
1728 | Story24 | B1 | 40 MPa RC Beam (57.5 cm x 25 cm) | Beam | 40MPa | Concrete Rectangular | 250 | 575 | 1437.5 | 7012.5 | 1.01 | 2466.17 | G300E | 3695003.13 | 28.99 | G300E | 4029079.79 | 31.61
1729 | Story24 | B10 | 40 MPa RC Beam (57.5 cm x 25 cm) | Beam | 40MPa | Concrete Rectangular | 250 | 575 | 1437.5 | 7012.5 | 1.01 | 2466.17 | G300E | 3705405 | 29.07 | G300E | 4423269.93 | 34.71
1730 | Story24 | B100 | 40 MPa RC Beam (57.5 cm x 25 cm) | Beam | 40MPa | Concrete Rectangular | 250 | 575 | 1437.5 | 7012.5 | 1.01 | 2466.17 | G300E | 4208084.38 | 33.02 | G300E | 2947401.67 | 23.13
1731 | Story24 | B101 | 40 MPa RC Beam (57.5 cm x 25 cm) | Beam | 40MPa | Concrete Rectangular | 250 | 575 | 1437.5 | 7012.5 | 1.01 | 2466.17 | G300E | 4506992.19 | 35.36 | G300E | 1407158.49 | 11.04
1732 | Story24 | B102 | 40 MPa RC Beam (57.5 cm x 25 cm) | Beam | 40MPa | Concrete Rectangular | 250 | 575 | 1437.5 | 7012.5 | 1.01 | 2466.17 | G300E | 4153445.31 | 32.59 | G300E | 2947401.67 | 23.13
1733 | Story24 | B103 | 40 MPa RC Beam (57.5 cm x 25 cm) | Beam | 40MPa | Concrete Rectangular | 250 | 575 | 1437.5 | 7012.5 | 1.01 | 2466.17 | G300E | 4357684.38 | 34.19 | G300E | 4291633.49 | 33.67
1734 | Story24 | B104 | 40 MPa RC Beam (57.5 cm x 25 cm) | Beam | 40MPa | Concrete Rectangular | 250 | 575 | 1437.5 | 7012.5 | 1.01 | 2466.17 | G300E | 4357100 | 34.19 | G300E | 4291633.49 | 33.67
1735 | Story24 | B105 | 40 MPa RC Beam (57.5 cm x 25 cm) | Beam | 40MPa | Concrete Rectangular | 250 | 575 | 1437.5 | 7012.5 | 1.01 | 2466.17 | G300E | 3678056.25 | 28.86 | G300E | 4750198.54 | 37.27
1736 | Story24 | B106 | 40 MPa RC Beam (57.5 cm x 25 cm) | Beam | 40MPa | Concrete Rectangular | 250 | 575 | 1437.5 | 7012.5 | 1.01 | 2466.17 | G300E | 3695003.13 | 28.99 | G300E | 4029079.79 | 31.61
1737 | Story24 | B107 | 40 MPa RC Beam (57.5 cm x 25 cm) | Beam | 40MPa | Concrete Rectangular | 250 | 575 | 1437.5 | 7012.5 | 1.01 | 2466.17 | G300E | 3671464.5 | 28.81 | G300E | 4195747.75 | 32.92
1738 | Story24 | B108 | 40 MPa RC Beam (57.5 cm x 25 cm) | Beam | 40MPa | Concrete Rectangular | 250 | 575 | 1437.5 | 7012.5 | 1.01 | 2466.17 | G300E | 3578058 | 28.07 | G300E | 4423269.93 | 34.71
1739 | Story24 | B109 | 40 MPa RC Beam (57.5 cm x 25 cm) | Beam | 40MPa | Concrete Rectangular | 250 | 575 | 1437.5 | 7012.5 | 1.01 | 2466.17 | G300E | 3549493.75 | 27.85 | G300E | 3668520.42 | 28.78
1740 | Story24 | B11 | 40 MPa RC Beam (57.5 cm x 25 cm) | Beam | 40MPa | Concrete Rectangular | 250 | 575 | 1437.5 | 7012.5 | 1.01 | 2466.17 | G300E | 4508745.31 | 35.38 | G300E | 1407158.49 | 11.04
1741 | Story24 | B110 | 40 MPa RC Beam (57.5 cm x 25 cm) | Beam | 40MPa | Concrete Rectangular | 250 | 575 | 1437.5 | 7012.5 | 1.01 | 2466.17 | G300E | 3705405 | 29.07 | G300E | 4423269.93 | 34.71
1742 | Story24 | B111 | 40 MPa RC Beam (57.5 cm x 25 cm) | Beam | 40MPa | Concrete Rectangular | 250 | 575 | 1437.5 | 7012.5 | 1.01 | 2466.17 | G300E | 3671184 | 28.81 | G300E | 4196869.75 | 32.93
1743 | Story24 | B112 | 40 MPa RC Beam (57.5 cm x 25 cm) | Beam | 40MPa | Concrete Rectangular | 250 | 575 | 1437.5 | 7012.5 | 1.01 | 2466.17 | G300E | 3676010.94 | 28.84 | G300E | 4029079.79 | 31.61
1744 | Story24 | B12 | 40 MPa RC Beam (57.5 cm x 25 cm) | Beam | 40MPa | Concrete Rectangular | 250 | 575 | 1437.5 | 7012.5 | 1.01 | 2466.17 | G300E | 3671464.5 | 28.81 | G300E | 4195747.75 | 32.92
1745 | Story24 | B13 | 40 MPa RC Beam (57.5 cm x 25 cm) | Beam | 40MPa | Concrete Rectangular | 250 | 575 | 1437.5 | 7012.5 | 1.01 | 2466.17 | G300E | 4358560.94 | 34.2 | G300E | 4291633.49 | 33.67
1746 | Story24 | B14 | 40 MPa RC Beam (57.5 cm x 25 cm) | Beam | 40MPa | Concrete Rectangular | 250 | 575 | 1437.5 | 7012.5 | 1.01 | 2466.17 | G300E | 3695003.13 | 28.99 | G300E | 4029079.79 | 31.61
1747 | Story24 | B15 | 40 MPa RC Beam (57.5 cm x 25 cm) | Beam | 40MPa | Concrete Rectangular | 250 | 575 | 1437.5 | 7012.5 | 1.01 | 2466.17 | G300E | 3695003.13 | 28.99 | G300E | 4029079.79 | 31.61
1748 | Story24 | B16 | 40 MPa RC Beam (57.5 cm x 25 cm) | Beam | 40MPa | Concrete Rectangular | 250 | 575 | 1437.5 | 7012.5 | 1.01 | 2466.17 | G300E | 3671464.5 | 28.81 | G300E | 4195747.75 | 32.92
1749 | Story24 | B17 | 40 MPa RC Beam (57.5 cm x 25 cm) | Beam | 40MPa | Concrete Rectangular | 250 | 575 | 1437.5 | 7012.5 | 1.01 | 2466.17 | G300E | 4358560.94 | 34.2 | G300E | 4291633.49 | 33.67
1750 | Story24 | B18 | 40 MPa RC Beam (57.5 cm x 25 cm) | Beam | 40MPa | Concrete Rectangular | 250 | 575 | 1437.5 | 7012.5 | 1.01 | 2466.17 | G300E | 4180326.56 | 32.8 | G300E | 2947401.67 | 23.13
1751 | Story24 | B19 | 40 MPa RC Beam (57.5 cm x 25 cm) | Beam | 40MPa | Concrete Rectangular | 250 | 575 | 1437.5 | 7012.5 | 1.01 | 2466.17 | G300E | 4180326.56 | 32.8 | G300E | 2947401.67 | 23.13
1752 | Story24 | B2 | 40 MPa RC Beam (57.5 cm x 25 cm) | Beam | 40MPa | Concrete Rectangular | 250 | 575 | 1437.5 | 7012.5 | 1.01 | 2466.17 | G300E | 3695003.13 | 28.99 | G300E | 4029079.79 | 31.61
1753 | Story24 | B20 | 40 MPa RC Beam (57.5 cm x 25 cm) | Beam | 40MPa | Concrete Rectangular | 250 | 575 | 1437.5 | 7012.5 | 1.01 | 2466.17 | G300E | 4843007.81 | 38 | G300E | 784045.42 | 6.15
1754 | Story24 | B21 | 40 MPa RC Beam (57.5 cm x 25 cm) | Beam | 40MPa | Concrete Rectangular | 250 | 575 | 1437.5 | 7012.5 | 1.01 | 2466.17 | G300E | 4208376.56 | 33.02 | G300E | 2947401.67 | 23.13
1755 | Story24 | B22 | 40 MPa RC Beam (57.5 cm x 25 cm) | Beam | 40MPa | Concrete Rectangular | 250 | 575 | 1437.5 | 7012.5 | 1.01 | 2466.17 | G300E | 4874856.25 | 38.25 | G300E | 786288.32 | 6.17
1756 | Story24 | B23 | 40 MPa RC Beam (57.5 cm x 25 cm) | Beam | 40MPa | Concrete Rectangular | 250 | 575 | 1437.5 | 7012.5 | 1.01 | 2466.17 | G300E | 4333725 | 34 | G300E | 2226282.92 | 17.47
1757 | Story24 | B24 | 40 MPa RC Beam (57.5 cm x 25 cm) | Beam | 40MPa | Concrete Rectangular | 250 | 575 | 1437.5 | 7012.5 | 1.01 | 2466.17 | G300E | 4874856.25 | 38.25 | G300E | 786291.68 | 6.17
1758 | Story24 | B25 | 40 MPa RC Beam (57.5 cm x 25 cm) | Beam | 40MPa | Concrete Rectangular | 250 | 575 | 1437.5 | 7012.5 | 1.01 | 2466.17 | G300E | 4208376.56 | 33.02 | G300E | 2947401.67 | 23.13
1759 | Story24 | B26 | 40 MPa RC Beam (57.5 cm x 25 cm) | Beam | 40MPa | Concrete Rectangular | 250 | 575 | 1437.5 | 7012.5 | 1.01 | 2466.17 | G300E | 4843007.81 | 38 | G300E | 784045.42 | 6.15
1760 | Story24 | B27 | 40 MPa RC Beam (57.5 cm x 25 cm) | Beam | 40MPa | Concrete Rectangular | 250 | 575 | 1437.5 | 7012.5 | 1.01 | 2466.17 | G300E | 4180326.56 | 32.8 | G300E | 2947401.67 | 23.13
1761 | Story24 | B28 | 40 MPa RC Beam (57.5 cm x 25 cm) | Beam | 40MPa | Concrete Rectangular | 250 | 575 | 1437.5 | 7012.5 | 1.01 | 2466.17 | G300E | 4180326.56 | 32.8 | G300E | 2947401.67 | 23.13
1762 | Story24 | B29 | 40 MPa RC Beam (57.5 cm x 25 cm) | Beam | 40MPa | Concrete Rectangular | 250 | 575 | 1437.5 | 7012.5 | 1.01 | 2466.17 | G300E | 4358560.94 | 34.2 | G300E | 4291633.49 | 33.67
1763 | Story24 | B3 | 40 MPa RC Beam (57.5 cm x 25 cm) | Beam | 40MPa | Concrete Rectangular | 250 | 575 | 1437.5 | 7012.5 | 1.01 | 2466.17 | G300E | 4358560.94 | 34.2 | G300E | 4291633.49 | 33.67
1764 | Story24 | B30 | 40 MPa RC Beam (57.5 cm x 25 cm) | Beam | 40MPa | Concrete Rectangular | 250 | 575 | 1437.5 | 7012.5 | 1.01 | 2466.17 | G300E | 3671464.5 | 28.81 | G300E | 4195747.75 | 32.92
1765 | Story24 | B31 | 40 MPa RC Beam (57.5 cm x 25 cm) | Beam | 40MPa | Concrete Rectangular | 250 | 575 | 1437.5 | 7012.5 | 1.01 | 2466.17 | G300E | 3578058 | 28.07 | G300E | 4423269.93 | 34.71
1766 | Story24 | B32 | 40 MPa RC Beam (57.5 cm x 25 cm) | Beam | 40MPa | Concrete Rectangular | 250 | 575 | 1437.5 | 7012.5 | 1.01 | 2466.17 | G300E | 4508745.31 | 35.38 | G300E | 1407158.49 | 11.04
1767 | Story24 | B33 | 40 MPa RC Beam (57.5 cm x 25 cm) | Beam | 40MPa | Concrete Rectangular | 250 | 575 | 1437.5 | 7012.5 | 1.01 | 2466.17 | G300E | 4208376.56 | 33.02 | G300E | 2947401.67 | 23.13
1768 | Story24 | B34 | 40 MPa RC Beam (57.5 cm x 25 cm) | Beam | 40MPa | Concrete Rectangular | 250 | 575 | 1437.5 | 7012.5 | 1.01 | 2466.17 | G300E | 4843007.81 | 38 | G300E | 784045.42 | 6.15
1769 | Story24 | B35 | 40 MPa RC Beam (57.5 cm x 25 cm) | Beam | 40MPa | Concrete Rectangular | 250 | 575 | 1437.5 | 7012.5 | 1.01 | 2466.17 | G300E | 4340153.12 | 34.05 | G300E | 4389639.17 | 34.44
1770 | Story24 | B36 | 40 MPa RC Beam (57.5 cm x 25 cm) | Beam | 40MPa | Concrete Rectangular | 250 | 575 | 1437.5 | 7012.5 | 1.01 | 2466.17 | G300E | 4340153.12 | 34.05 | G300E | 4389639.17 | 34.44
1771 | Story24 | B37 | 40 MPa RC Beam (57.5 cm x 25 cm) | Beam | 40MPa | Concrete Rectangular | 250 | 575 | 1437.5 | 7200 | 1.03 | 2532.11 | G300E | 4840800 | 37.98 | G300E | 5269308.75 | 41.34
1772 | Story24 | B38 | 40 MPa RC Beam (57.5 cm x 25 cm) | Beam | 40MPa | Concrete Rectangular | 250 | 575 | 1437.5 | 7012.5 | 1.01 | 2466.17 | G300E | 4012903.12 | 31.49 | G300E | 3668520.42 | 28.78
1773 | Story24 | B39 | 40 MPa RC Beam (57.5 cm x 25 cm) | Beam | 40MPa | Concrete Rectangular | 250 | 575 | 1437.5 | 7200 | 1.03 | 2532.11 | G300E | 4843800 | 38.01 | G300E | 5269667.55 | 41.35
1774 | Story24 | B4 | 40 MPa RC Beam (57.5 cm x 25 cm) | Beam | 40MPa | Concrete Rectangular | 250 | 575 | 1437.5 | 7012.5 | 1.01 | 2466.17 | G300E | 3671464.5 | 28.81 | G300E | 4195747.75 | 32.92
1775 | Story24 | B40 | 40 MPa RC Beam (57.5 cm x 25 cm) | Beam | 40MPa | Concrete Rectangular | 250 | 575 | 1437.5 | 7012.5 | 1.01 | 2466.17 | G300E | 4340153.12 | 34.05 | G300E | 4389639.17 | 34.44
1776 | Story24 | B41 | 40 MPa RC Beam (57.5 cm x 25 cm) | Beam | 40MPa | Concrete Rectangular | 250 | 575 | 1437.5 | 7012.5 | 1.01 | 2466.17 | G300E | 4340445.31 | 34.06 | G300E | 4389639.17 | 34.44
1777 | Story24 | B42 | 40 MPa RC Beam (57.5 cm x 25 cm) | Beam | 40MPa | Concrete Rectangular | 250 | 575 | 1437.5 | 7012.5 | 1.01 | 2466.17 | G300E | 4843007.81 | 38 | G300E | 784045.42 | 6.15
1778 | Story24 | B43 | 40 MPa RC Beam (57.5 cm x 25 cm) | Beam | 40MPa | Concrete Rectangular | 250 | 575 | 1437.5 | 7012.5 | 1.01 | 2466.17 | G300E | 4208376.56 | 33.02 | G300E | 2947401.67 | 23.13
1779 | Story24 | B44 | 40 MPa RC Beam (57.5 cm x 25 cm) | Beam | 40MPa | Concrete Rectangular | 250 | 575 | 1437.5 | 7012.5 | 1.01 | 2466.17 | G300E | 4508745.31 | 35.38 | G300E | 1407158.49 | 11.04
1780 | Story24 | B45 | 40 MPa RC Beam (57.5 cm x 25 cm) | Beam | 40MPa | Concrete Rectangular | 250 | 575 | 1437.5 | 7012.5 | 1.01 | 2466.17 | G300E | 3578058 | 28.07 | G300E | 4423269.93 | 34.71
1781 | Story24 | B46 | 40 MPa RC Beam (57.5 cm x 25 cm) | Beam | 40MPa | Concrete Rectangular | 250 | 575 | 1437.5 | 7012.5 | 1.01 | 2466.17 | G300E | 3549493.75 | 27.85 | G300E | 3668520.42 | 28.78
1782 | Story24 | B47 | 40 MPa RC Beam (57.5 cm x 25 cm) | Beam | 40MPa | Concrete Rectangular | 250 | 575 | 1437.5 | 7012.5 | 1.01 | 2466.17 | G300E | 4719704.69 | 37.03 | G300E | 793437.06 | 6.23
1783 | Story24 | B48 | 40 MPa RC Beam (57.5 cm x 25 cm) | Beam | 40MPa | Concrete Rectangular | 250 | 575 | 1437.5 | 7012.5 | 1.01 | 2466.17 | G300E | 4333725 | 34 | G300E | 2226282.92 | 17.47
1784 | Story24 | B49 | 40 MPa RC Beam (57.5 cm x 25 cm) | Beam | 40MPa | Concrete Rectangular | 250 | 575 | 1437.5 | 7012.5 | 1.01 | 2466.17 | G300E | 4874856.25 | 38.25 | G300E | 786284.96 | 6.17
1785 | Story24 | B5 | 40 MPa RC Beam (57.5 cm x 25 cm) | Beam | 40MPa | Concrete Rectangular | 250 | 575 | 1437.5 | 7012.5 | 1.01 | 2466.17 | G300E | 4508745.31 | 35.38 | G300E | 1407158.49 | 11.04
1786 | Story24 | B50 | 40 MPa RC Beam (57.5 cm x 25 cm) | Beam | 40MPa | Concrete Rectangular | 250 | 575 | 1437.5 | 7012.5 | 1.01 | 2466.17 | G300E | 4013487.5 | 31.49 | G300E | 3668520.42 | 28.78
1787 | Story24 | B51 | 40 MPa RC Beam (57.5 cm x 25 cm) | Beam | 40MPa | Concrete Rectangular | 250 | 575 | 1437.5 | 7200 | 1.03 | 2532.11 | G300E | 4840800 | 37.98 | G300E | 5269403.62 | 41.35
1788 | Story24 | B55 | 40 MPa RC Beam (57.5 cm x 25 cm) | Beam | 40MPa | Concrete Rectangular | 250 | 575 | 1437.5 | 7012.5 | 1.01 | 2466.17 | G300E | 4714153.12 | 36.99 | G300E | 5132278.7 | 40.27
1789 | Story24 | B56 | 40 MPa RC Beam (57.5 cm x 25 cm) | Beam | 40MPa | Concrete Rectangular | 250 | 575 | 1437.5 | 7012.5 | 1.01 | 2466.17 | G300E | 4014071.87 | 31.5 | G300E | 3668520.42 | 28.78
1790 | Story24 | B57 | 40 MPa RC Beam (57.5 cm x 25 cm) | Beam | 40MPa | Concrete Rectangular | 250 | 575 | 1437.5 | 7012.5 | 1.01 | 2466.17 | G300E | 4873687.5 | 38.24 | G300E | 786261.44 | 6.17
1791 | Story24 | B58 | 40 MPa RC Beam (57.5 cm x 25 cm) | Beam | 40MPa | Concrete Rectangular | 250 | 575 | 1437.5 | 7012.5 | 1.01 | 2466.17 | G300E | 4333140.62 | 34 | G300E | 2226282.92 | 17.47
1792 | Story24 | B59 | 40 MPa RC Beam (57.5 cm x 25 cm) | Beam | 40MPa | Concrete Rectangular | 250 | 575 | 1437.5 | 7012.5 | 1.01 | 2466.17 | G300E | 4719704.69 | 37.03 | G300E | 793438.74 | 6.23
1793 | Story24 | B6 | 40 MPa RC Beam (57.5 cm x 25 cm) | Beam | 40MPa | Concrete Rectangular | 250 | 575 | 1437.5 | 7012.5 | 1.01 | 2466.17 | G300E | 3578058 | 28.07 | G300E | 4423269.93 | 34.71
1794 | Story24 | B60 | 40 MPa RC Beam (57.5 cm x 25 cm) | Beam | 40MPa | Concrete Rectangular | 250 | 575 | 1437.5 | 7012.5 | 1.01 | 2466.17 | G300E | 3549493.75 | 27.85 | G300E | 3668520.42 | 28.78
1795 | Story24 | B61 | 40 MPa RC Beam (57.5 cm x 25 cm) | Beam | 40MPa | Concrete Rectangular | 250 | 575 | 1437.5 | 7012.5 | 1.01 | 2466.17 | G300E | 3705405 | 29.07 | G300E | 4423269.93 | 34.71
1796 | Story24 | B62 | 40 MPa RC Beam (57.5 cm x 25 cm) | Beam | 40MPa | Concrete Rectangular | 250 | 575 | 1437.5 | 7012.5 | 1.01 | 2466.17 | G300E | 4719704.69 | 37.03 | G300E | 793433.7 | 6.23
1797 | Story24 | B63 | 40 MPa RC Beam (57.5 cm x 25 cm) | Beam | 40MPa | Concrete Rectangular | 250 | 575 | 1437.5 | 7012.5 | 1.01 | 2466.17 | G300E | 4208376.56 | 33.02 | G300E | 2947401.67 | 23.13
1798 | Story24 | B64 | 40 MPa RC Beam (57.5 cm x 25 cm) | Beam | 40MPa | Concrete Rectangular | 250 | 575 | 1437.5 | 7012.5 | 1.01 | 2466.17 | G300E | 4874856.25 | 38.25 | G300E | 786284.96 | 6.17
1799 | Story24 | B65 | 40 MPa RC Beam (57.5 cm x 25 cm) | Beam | 40MPa | Concrete Rectangular | 250 | 575 | 1437.5 | 7012.5 | 1.01 | 2466.17 | G300E | 4340153.12 | 34.05 | G300E | 4389639.17 | 34.44
1800 | Story24 | B66 | 40 MPa RC Beam (57.5 cm x 25 cm) | Beam | 40MPa | Concrete Rectangular | 250 | 575 | 1437.5 | 7200 | 1.03 | 2532.11 | G300E | 4840800 | 37.98 | G300E | 5269419.15 | 41.35
1801 | Story24 | B67 | 40 MPa RC Beam (57.5 cm x 25 cm) | Beam | 40MPa | Concrete Rectangular | 250 | 575 | 1437.5 | 7012.5 | 1.01 | 2466.17 | G300E | 4713860.94 | 36.99 | G300E | 5132093.89 | 40.27
1802 | Story24 | B69 | 40 MPa RC Beam (57.5 cm x 25 cm) | Beam | 40MPa | Concrete Rectangular | 250 | 575 | 1437.5 | 7012.5 | 1.01 | 2466.17 | G300E | 4707725 | 36.94 | G300E | 5113959.64 | 40.13
1803 | Story24 | B7 | 40 MPa RC Beam (57.5 cm x 25 cm) | Beam | 40MPa | Concrete Rectangular | 250 | 575 | 1437.5 | 7012.5 | 1.01 | 2466.17 | G300E | 4719704.69 | 37.03 | G300E | 793437.06 | 6.23
1804 | Story24 | B70 | 40 MPa RC Beam (57.5 cm x 25 cm) | Beam | 40MPa | Concrete Rectangular | 250 | 575 | 1437.5 | 7012.5 | 1.01 | 2466.17 | G300E | 4707432.81 | 36.94 | G300E | 4392136.93 | 34.46
1805 | Story24 | B71 | 40 MPa RC Beam (57.5 cm x 25 cm) | Beam | 40MPa | Concrete Rectangular | 250 | 575 | 1437.5 | 7012.5 | 1.01 | 2466.17 | G300E | 4317654.69 | 33.88 | G300E | 4389639.17 | 34.44
1806 | Story24 | B72 | 40 MPa RC Beam (57.5 cm x 25 cm) | Beam | 40MPa | Concrete Rectangular | 250 | 575 | 1437.5 | 7012.5 | 1.01 | 2466.17 | G300E | 4875148.44 | 38.25 | G300E | 786399.21 | 6.17
1807 | Story24 | B73 | 40 MPa RC Beam (57.5 cm x 25 cm) | Beam | 40MPa | Concrete Rectangular | 250 | 575 | 1437.5 | 7012.5 | 1.01 | 2466.17 | G300E | 4208084.38 | 33.02 | G300E | 2947401.67 | 23.13
1808 | Story24 | B74 | 40 MPa RC Beam (57.5 cm x 25 cm) | Beam | 40MPa | Concrete Rectangular | 250 | 575 | 1437.5 | 7012.5 | 1.01 | 2466.17 | G300E | 4719412.5 | 37.03 | G300E | 793379.93 | 6.23
1809 | Story24 | B75 | 40 MPa RC Beam (57.5 cm x 25 cm) | Beam | 40MPa | Concrete Rectangular | 250 | 575 | 1437.5 | 7012.5 | 1.01 | 2466.17 | G300E | 3705405 | 29.07 | G300E | 4423269.93 | 34.71
1810 | Story24 | B76 | 40 MPa RC Beam (57.5 cm x 25 cm) | Beam | 40MPa | Concrete Rectangular | 250 | 575 | 1437.5 | 7012.5 | 1.01 | 2466.17 | G300E | 3671464.5 | 28.81 | G300E | 4195747.75 | 32.92
1811 | Story24 | B77 | 40 MPa RC Beam (57.5 cm x 25 cm) | Beam | 40MPa | Concrete Rectangular | 250 | 575 | 1437.5 | 7012.5 | 1.01 | 2466.17 | G300E | 4508745.31 | 35.38 | G300E | 1407158.49 | 11.04
1812 | Story24 | B78 | 40 MPa RC Beam (57.5 cm x 25 cm) | Beam | 40MPa | Concrete Rectangular | 250 | 575 | 1437.5 | 7012.5 | 1.01 | 2466.17 | G300E | 4180326.56 | 32.8 | G300E | 2947401.67 | 23.13
1813 | Story24 | B79 | 40 MPa RC Beam (57.5 cm x 25 cm) | Beam | 40MPa | Concrete Rectangular | 250 | 575 | 1437.5 | 7012.5 | 1.01 | 2466.17 | G300E | 4843007.81 | 38 | G300E | 784045.42 | 6.15
1814 | Story24 | B8 | 40 MPa RC Beam (57.5 cm x 25 cm) | Beam | 40MPa | Concrete Rectangular | 250 | 575 | 1437.5 | 7012.5 | 1.01 | 2466.17 | G300E | 3549493.75 | 27.85 | G300E | 3668520.42 | 28.78
1815 | Story24 | B80 | 40 MPa RC Beam (57.5 cm x 25 cm) | Beam | 40MPa | Concrete Rectangular | 250 | 575 | 1437.5 | 7012.5 | 1.01 | 2466.17 | G300E | 4843007.81 | 38 | G300E | 784045.42 | 6.15
1816 | Story24 | B81 | 40 MPa RC Beam (57.5 cm x 25 cm) | Beam | 40MPa | Concrete Rectangular | 250 | 575 | 1437.5 | 7012.5 | 1.01 | 2466.17 | G300E | 4340445.31 | 34.06 | G300E | 4389639.17 | 34.44
1817 | Story24 | B82 | 40 MPa RC Beam (57.5 cm x 25 cm) | Beam | 40MPa | Concrete Rectangular | 250 | 575 | 1437.5 | 7012.5 | 1.01 | 2466.17 | G300E | 4873687.5 | 38.24 | G300E | 786264.8 | 6.17
1818 | Story24 | B83 | 40 MPa RC Beam (57.5 cm x 25 cm) | Beam | 40MPa | Concrete Rectangular | 250 | 575 | 1437.5 | 7012.5 | 1.01 | 2466.17 | G300E | 4013779.69 | 31.49 | G300E | 3668520.42 | 28.78
1819 | Story24 | B84 | 40 MPa RC Beam (57.5 cm x 25 cm) | Beam | 40MPa | Concrete Rectangular | 250 | 575 | 1437.5 | 7012.5 | 1.01 | 2466.17 | G300E | 4875732.81 | 38.26 | G300E | 786387.45 | 6.17
1820 | Story24 | B85 | 40 MPa RC Beam (57.5 cm x 25 cm) | Beam | 40MPa | Concrete Rectangular | 250 | 575 | 1437.5 | 7012.5 | 1.01 | 2466.17 | G300E | 4317362.5 | 33.88 | G300E | 4389639.17 | 34.44
1821 | Story24 | B86 | 40 MPa RC Beam (57.5 cm x 25 cm) | Beam | 40MPa | Concrete Rectangular | 250 | 575 | 1437.5 | 7012.5 | 1.01 | 2466.17 | G300E | 4819048.44 | 37.81 | G300E | 784045.42 | 6.15
1822 | Story24 | B87 | 40 MPa RC Beam (57.5 cm x 25 cm) | Beam | 40MPa | Concrete Rectangular | 250 | 575 | 1437.5 | 7012.5 | 1.01 | 2466.17 | G300E | 4814081.25 | 37.77 | G300E | 784045.42 | 6.15
1823 | Story24 | B88 | 40 MPa RC Beam (57.5 cm x 25 cm) | Beam | 40MPa | Concrete Rectangular | 250 | 575 | 1437.5 | 7012.5 | 1.01 | 2466.17 | G300E | 4154614.06 | 32.6 | G300E | 3668520.42 | 28.78
1824 | Story24 | B89 | 40 MPa RC Beam (57.5 cm x 25 cm) | Beam | 40MPa | Concrete Rectangular | 250 | 575 | 1437.5 | 7012.5 | 1.01 | 2466.17 | G300E | 4507284.38 | 35.37 | G300E | 1407158.49 | 11.04
1825 | Story24 | B9 | 40 MPa RC Beam (57.5 cm x 25 cm) | Beam | 40MPa | Concrete Rectangular | 250 | 575 | 1437.5 | 7012.5 | 1.01 | 2466.17 | G300E | 4719704.69 | 37.03 | G300E | 793435.38 | 6.23
1826 | Story24 | B90 | 40 MPa RC Beam (57.5 cm x 25 cm) | Beam | 40MPa | Concrete Rectangular | 250 | 575 | 1437.5 | 7012.5 | 1.01 | 2466.17 | G300E | 3671184 | 28.81 | G300E | 4196869.75 | 32.93
1827 | Story24 | B91 | 40 MPa RC Beam (57.5 cm x 25 cm) | Beam | 40MPa | Concrete Rectangular | 250 | 575 | 1437.5 | 7012.5 | 1.01 | 2466.17 | G300E | 3695003.13 | 28.99 | G300E | 4029079.79 | 31.61
1828 | Story24 | B92 | 40 MPa RC Beam (57.5 cm x 25 cm) | Beam | 40MPa | Concrete Rectangular | 250 | 575 | 1437.5 | 7012.5 | 1.01 | 2466.17 | G300E | 4358560.94 | 34.2 | G300E | 4291633.49 | 33.67
1829 | Story24 | B93 | 40 MPa RC Beam (57.5 cm x 25 cm) | Beam | 40MPa | Concrete Rectangular | 250 | 575 | 1437.5 | 7012.5 | 1.01 | 2466.17 | G300E | 4358560.94 | 34.2 | G300E | 4291633.49 | 33.67
1830 | Story24 | B94 | 40 MPa RC Beam (57.5 cm x 25 cm) | Beam | 40MPa | Concrete Rectangular | 250 | 575 | 1437.5 | 7012.5 | 1.01 | 2466.17 | G300E | 4180326.56 | 32.8 | G300E | 2947401.67 | 23.13
1831 | Story24 | B95 | 40 MPa RC Beam (57.5 cm x 25 cm) | Beam | 40MPa | Concrete Rectangular | 250 | 575 | 1437.5 | 7012.5 | 1.01 | 2466.17 | G300E | 4508745.31 | 35.38 | G300E | 1407158.49 | 11.04
1832 | Story24 | B96 | 40 MPa RC Beam (57.5 cm x 25 cm) | Beam | 40MPa | Concrete Rectangular | 250 | 575 | 1437.5 | 7012.5 | 1.01 | 2466.17 | G300E | 4208376.56 | 33.02 | G300E | 2947401.67 | 23.13
1833 | Story24 | B97 | 40 MPa RC Beam (57.5 cm x 25 cm) | Beam | 40MPa | Concrete Rectangular | 250 | 575 | 1437.5 | 7012.5 | 1.01 | 2466.17 | G300E | 4719704.69 | 37.03 | G300E | 793438.74 | 6.23
1834 | Story24 | B98 | 40 MPa RC Beam (57.5 cm x 25 cm) | Beam | 40MPa | Concrete Rectangular | 250 | 575 | 1437.5 | 7012.5 | 1.01 | 2466.17 | G300E | 4333140.62 | 34 | G300E | 2226282.92 | 17.47
1835 | Story24 | B99 | 40 MPa RC Beam (57.5 cm x 25 cm) | Beam | 40MPa | Concrete Rectangular | 250 | 575 | 1437.5 | 7012.5 | 1.01 | 2466.17 | G300E | 4719412.5 | 37.03 | G300E | 793381.61 | 6.23
1836 | Story25 | B1 | 40 MPa RC Beam (60 cm x 40 cm) | Beam | 40MPa | Concrete Rectangular | 400 | 600 | 2400 | 7012.5 | 1.68 | 4117.43 | G300E | 5869462.5 | 46.05 | G300E | 4492488 | 35.25
1837 | Story25 | B10 | 40 MPa RC Beam (60 cm x 40 cm) | Beam | 40MPa | Concrete Rectangular | 400 | 600 | 2400 | 7012.5 | 1.68 | 4117.43 | G300E | 5680125 | 44.57 | G300E | 6581657.05 | 51.64
1838 | Story25 | B100 | 40 MPa RC Beam (60 cm x 40 cm) | Beam | 40MPa | Concrete Rectangular | 400 | 600 | 2400 | 7012.5 | 1.68 | 4117.43 | G300E | 5585748.44 | 43.83 | G300E | 2094404.67 | 16.43
1839 | Story25 | B101 | 40 MPa RC Beam (60 cm x 40 cm) | Beam | 40MPa | Concrete Rectangular | 400 | 600 | 2400 | 7012.5 | 1.68 | 4117.43 | G300E | 5608539.06 | 44.01 | G300E | 981757.01 | 7.7
1840 | Story25 | B102 | 40 MPa RC Beam (60 cm x 40 cm) | Beam | 40MPa | Concrete Rectangular | 400 | 600 | 2400 | 7012.5 | 1.68 | 4117.43 | G300E | 5586625 | 43.83 | G300E | 736317.76 | 5.78
1841 | Story25 | B103 | 40 MPa RC Beam (60 cm x 40 cm) | Beam | 40MPa | Concrete Rectangular | 400 | 600 | 2400 | 7012.5 | 1.68 | 4117.43 | G300E | 5732718.75 | 44.98 | G300E | 2421657.01 | 19
1842 | Story25 | B104 | 40 MPa RC Beam (60 cm x 40 cm) | Beam | 40MPa | Concrete Rectangular | 400 | 600 | 2400 | 7012.5 | 1.68 | 4117.43 | G300E | 5732426.56 | 44.98 | G300E | 2421657.01 | 19
1843 | Story25 | B105 | 40 MPa RC Beam (60 cm x 40 cm) | Beam | 40MPa | Concrete Rectangular | 400 | 600 | 2400 | 7012.5 | 1.68 | 4117.43 | G300E | 5869462.5 | 46.05 | G300E | 4492488 | 35.25
1844 | Story25 | B106 | 40 MPa RC Beam (60 cm x 40 cm) | Beam | 40MPa | Concrete Rectangular | 400 | 600 | 2400 | 7012.5 | 1.68 | 4117.43 | G300E | 5869462.5 | 46.05 | G300E | 4492488 | 35.25
1845 | Story25 | B107 | 40 MPa RC Beam (60 cm x 40 cm) | Beam | 40MPa | Concrete Rectangular | 400 | 600 | 2400 | 7012.5 | 1.68 | 4117.43 | G300E | 5522343.75 | 43.33 | G300E | 4974204.68 | 39.03
1846 | Story25 | B108 | 40 MPa RC Beam (60 cm x 40 cm) | Beam | 40MPa | Concrete Rectangular | 400 | 600 | 2400 | 7012.5 | 1.68 | 4117.43 | G300E | 5680125 | 44.57 | G300E | 6581657.05 | 51.64
1847 | Story25 | B109 | 40 MPa RC Beam (60 cm x 40 cm) | Beam | 40MPa | Concrete Rectangular | 400 | 600 | 2400 | 7012.5 | 1.68 | 4117.43 | G300E | 5522343.75 | 43.33 | G300E | 6414104.68 | 50.33
1848 | Story25 | B11 | 40 MPa RC Beam (60 cm x 40 cm) | Beam | 40MPa | Concrete Rectangular | 400 | 600 | 2400 | 7012.5 | 1.68 | 4117.43 | G300E | 5608831.25 | 44.01 | G300E | 981757.01 | 7.7
1849 | Story25 | B110 | 40 MPa RC Beam (60 cm x 40 cm) | Beam | 40MPa | Concrete Rectangular | 400 | 600 | 2400 | 7012.5 | 1.68 | 4117.43 | G300E | 5680125 | 44.57 | G300E | 6581657.05 | 51.64
1850 | Story25 | B111 | 40 MPa RC Beam (60 cm x 40 cm) | Beam | 40MPa | Concrete Rectangular | 400 | 600 | 2400 | 7012.5 | 1.68 | 4117.43 | G300E | 5522343.75 | 43.33 | G300E | 4974204.68 | 39.03
1851 | Story25 | B112 | 40 MPa RC Beam (60 cm x 40 cm) | Beam | 40MPa | Concrete Rectangular | 400 | 600 | 2400 | 7012.5 | 1.68 | 4117.43 | G300E | 5869462.5 | 46.05 | G300E | 4492488 | 35.25
1852 | Story25 | B12 | 40 MPa RC Beam (60 cm x 40 cm) | Beam | 40MPa | Concrete Rectangular | 400 | 600 | 2400 | 7012.5 | 1.68 | 4117.43 | G300E | 5522343.75 | 43.33 | G300E | 4974204.68 | 39.03
1853 | Story25 | B13 | 40 MPa RC Beam (60 cm x 40 cm) | Beam | 40MPa | Concrete Rectangular | 400 | 600 | 2400 | 7012.5 | 1.68 | 4117.43 | G300E | 5732134.38 | 44.98 | G300E | 2421657.01 | 19
1854 | Story25 | B14 | 40 MPa RC Beam (60 cm x 40 cm) | Beam | 40MPa | Concrete Rectangular | 400 | 600 | 2400 | 7012.5 | 1.68 | 4117.43 | G300E | 5869462.5 | 46.05 | G300E | 4492488 | 35.25
1855 | Story25 | B15 | 40 MPa RC Beam (60 cm x 40 cm) | Beam | 40MPa | Concrete Rectangular | 400 | 600 | 2400 | 7012.5 | 1.68 | 4117.43 | G300E | 5869462.5 | 46.05 | G300E | 4492488 | 35.25
1856 | Story25 | B16 | 40 MPa RC Beam (60 cm x 40 cm) | Beam | 40MPa | Concrete Rectangular | 400 | 600 | 2400 | 7012.5 | 1.68 | 4117.43 | G300E | 5522343.75 | 43.33 | G300E | 4974204.68 | 39.03
1857 | Story25 | B17 | 40 MPa RC Beam (60 cm x 40 cm) | Beam | 40MPa | Concrete Rectangular | 400 | 600 | 2400 | 7012.5 | 1.68 | 4117.43 | G300E | 5732134.38 | 44.98 | G300E | 2421657.01 | 19
1858 | Story25 | B18 | 40 MPa RC Beam (60 cm x 40 cm) | Beam | 40MPa | Concrete Rectangular | 400 | 600 | 2400 | 7012.5 | 1.68 | 4117.43 | G300E | 5596267.19 | 43.91 | G300E | 736317.76 | 5.78
1859 | Story25 | B19 | 40 MPa RC Beam (60 cm x 40 cm) | Beam | 40MPa | Concrete Rectangular | 400 | 600 | 2400 | 7012.5 | 1.68 | 4117.43 | G300E | 5596267.19 | 43.91 | G300E | 736317.76 | 5.78
1860 | Story25 | B2 | 40 MPa RC Beam (60 cm x 40 cm) | Beam | 40MPa | Concrete Rectangular | 400 | 600 | 2400 | 7012.5 | 1.68 | 4117.43 | G300E | 5869462.5 | 46.05 | G300E | 4492488 | 35.25
1861 | Story25 | B20 | 40 MPa RC Beam (60 cm x 40 cm) | Beam | 40MPa | Concrete Rectangular | 400 | 600 | 2400 | 7012.5 | 1.68 | 4117.43 | G300E | 5690935.94 | 44.65 | G300E | 981757.01 | 7.7
1862 | Story25 | B21 | 40 MPa RC Beam (60 cm x 40 cm) | Beam | 40MPa | Concrete Rectangular | 400 | 600 | 2400 | 7012.5 | 1.68 | 4117.43 | G300E | 5585456.25 | 43.83 | G300E | 2094404.67 | 16.43
1863 | Story25 | B22 | 40 MPa RC Beam (60 cm x 40 cm) | Beam | 40MPa | Concrete Rectangular | 400 | 600 | 2400 | 7012.5 | 1.68 | 4117.43 | G300E | 5380048.44 | 42.21 | G300E | 981757.01 | 7.7
1864 | Story25 | B23 | 40 MPa RC Beam (60 cm x 40 cm) | Beam | 40MPa | Concrete Rectangular | 400 | 600 | 2400 | 7012.5 | 1.68 | 4117.43 | G300E | 5586917.19 | 43.84 | G300E | 654504.67 | 5.14
1865 | Story25 | B24 | 40 MPa RC Beam (60 cm x 40 cm) | Beam | 40MPa | Concrete Rectangular | 400 | 600 | 2400 | 7012.5 | 1.68 | 4117.43 | G300E | 5380048.44 | 42.21 | G300E | 981757.01 | 7.7
1866 | Story25 | B25 | 40 MPa RC Beam (60 cm x 40 cm) | Beam | 40MPa | Concrete Rectangular | 400 | 600 | 2400 | 7012.5 | 1.68 | 4117.43 | G300E | 5585456.25 | 43.83 | G300E | 2094404.67 | 16.43
1867 | Story25 | B26 | 40 MPa RC Beam (60 cm x 40 cm) | Beam | 40MPa | Concrete Rectangular | 400 | 600 | 2400 | 7012.5 | 1.68 | 4117.43 | G300E | 5690935.94 | 44.65 | G300E | 981757.01 | 7.7
1868 | Story25 | B27 | 40 MPa RC Beam (60 cm x 40 cm) | Beam | 40MPa | Concrete Rectangular | 400 | 600 | 2400 | 7012.5 | 1.68 | 4117.43 | G300E | 5596267.19 | 43.91 | G300E | 736317.76 | 5.78
1869 | Story25 | B28 | 40 MPa RC Beam (60 cm x 40 cm) | Beam | 40MPa | Concrete Rectangular | 400 | 600 | 2400 | 7012.5 | 1.68 | 4117.43 | G300E | 5596267.19 | 43.91 | G300E | 736317.76 | 5.78
1870 | Story25 | B29 | 40 MPa RC Beam (60 cm x 40 cm) | Beam | 40MPa | Concrete Rectangular | 400 | 600 | 2400 | 7012.5 | 1.68 | 4117.43 | G300E | 5732134.38 | 44.98 | G300E | 2421657.01 | 19
1871 | Story25 | B3 | 40 MPa RC Beam (60 cm x 40 cm) | Beam | 40MPa | Concrete Rectangular | 400 | 600 | 2400 | 7012.5 | 1.68 | 4117.43 | G300E | 5732134.38 | 44.98 | G300E | 2421657.01 | 19
1872 | Story25 | B30 | 40 MPa RC Beam (60 cm x 40 cm) | Beam | 40MPa | Concrete Rectangular | 400 | 600 | 2400 | 7012.5 | 1.68 | 4117.43 | G300E | 5522343.75 | 43.33 | G300E | 4974204.68 | 39.03
1873 | Story25 | B31 | 40 MPa RC Beam (60 cm x 40 cm) | Beam | 40MPa | Concrete Rectangular | 400 | 600 | 2400 | 7012.5 | 1.68 | 4117.43 | G300E | 5680125 | 44.57 | G300E | 6581657.05 | 51.64
1874 | Story25 | B32 | 40 MPa RC Beam (60 cm x 40 cm) | Beam | 40MPa | Concrete Rectangular | 400 | 600 | 2400 | 7012.5 | 1.68 | 4117.43 | G300E | 5608831.25 | 44.01 | G300E | 981757.01 | 7.7
1875 | Story25 | B33 | 40 MPa RC Beam (60 cm x 40 cm) | Beam | 40MPa | Concrete Rectangular | 400 | 600 | 2400 | 7012.5 | 1.68 | 4117.43 | G300E | 5585456.25 | 43.83 | G300E | 2094404.67 | 16.43
1876 | Story25 | B34 | 40 MPa RC Beam (60 cm x 40 cm) | Beam | 40MPa | Concrete Rectangular | 400 | 600 | 2400 | 7012.5 | 1.68 | 4117.43 | G300E | 5690935.94 | 44.65 | G300E | 981757.01 | 7.7
1877 | Story25 | B35 | 40 MPa RC Beam (60 cm x 40 cm) | Beam | 40MPa | Concrete Rectangular | 400 | 600 | 2400 | 7012.5 | 1.68 | 4117.43 | G300E | 5781514.06 | 45.36 | G300E | 2176217.76 | 17.08
1878 | Story25 | B36 | 40 MPa RC Beam (60 cm x 40 cm) | Beam | 40MPa | Concrete Rectangular | 400 | 600 | 2400 | 7012.5 | 1.68 | 4117.43 | G300E | 5781514.06 | 45.36 | G300E | 2176217.76 | 17.08
1879 | Story25 | B37 | 40 MPa RC Beam (60 cm x 40 cm) | Beam | 40MPa | Concrete Rectangular | 400 | 600 | 2400 | 7200 | 1.73 | 4227.52 | G300E | 6360900 | 49.91 | G300E | 3628804.8 | 28.47
1880 | Story25 | B38 | 40 MPa RC Beam (60 cm x 40 cm) | Beam | 40MPa | Concrete Rectangular | 400 | 600 | 2400 | 7012.5 | 1.68 | 4117.43 | G300E | 5534615.62 | 43.43 | G300E | 3534304.68 | 27.73
1881 | Story25 | B39 | 40 MPa RC Beam (60 cm x 40 cm) | Beam | 40MPa | Concrete Rectangular | 400 | 600 | 2400 | 7200 | 1.73 | 4227.52 | G300E | 6363300 | 49.93 | G300E | 3628804.8 | 28.47
1882 | Story25 | B4 | 40 MPa RC Beam (60 cm x 40 cm) | Beam | 40MPa | Concrete Rectangular | 400 | 600 | 2400 | 7012.5 | 1.68 | 4117.43 | G300E | 5522343.75 | 43.33 | G300E | 4974204.68 | 39.03
1883 | Story25 | B40 | 40 MPa RC Beam (60 cm x 40 cm) | Beam | 40MPa | Concrete Rectangular | 400 | 600 | 2400 | 7012.5 | 1.68 | 4117.43 | G300E | 5781514.06 | 45.36 | G300E | 2176217.76 | 17.08
1884 | Story25 | B41 | 40 MPa RC Beam (60 cm x 40 cm) | Beam | 40MPa | Concrete Rectangular | 400 | 600 | 2400 | 7012.5 | 1.68 | 4117.43 | G300E | 5781514.06 | 45.36 | G300E | 2176217.76 | 17.08
1885 | Story25 | B42 | 40 MPa RC Beam (60 cm x 40 cm) | Beam | 40MPa | Concrete Rectangular | 400 | 600 | 2400 | 7012.5 | 1.68 | 4117.43 | G300E | 5690935.94 | 44.65 | G300E | 981757.01 | 7.7
1886 | Story25 | B43 | 40 MPa RC Beam (60 cm x 40 cm) | Beam | 40MPa | Concrete Rectangular | 400 | 600 | 2400 | 7012.5 | 1.68 | 4117.43 | G300E | 5585456.25 | 43.83 | G300E | 2094404.67 | 16.43
1887 | Story25 | B44 | 40 MPa RC Beam (60 cm x 40 cm) | Beam | 40MPa | Concrete Rectangular | 400 | 600 | 2400 | 7012.5 | 1.68 | 4117.43 | G300E | 5608831.25 | 44.01 | G300E | 981757.01 | 7.7
1888 | Story25 | B45 | 40 MPa RC Beam (60 cm x 40 cm) | Beam | 40MPa | Concrete Rectangular | 400 | 600 | 2400 | 7012.5 | 1.68 | 4117.43 | G300E | 5680125 | 44.57 | G300E | 6581657.05 | 51.64
1889 | Story25 | B46 | 40 MPa RC Beam (60 cm x 40 cm) | Beam | 40MPa | Concrete Rectangular | 400 | 600 | 2400 | 7012.5 | 1.68 | 4117.43 | G300E | 5522343.75 | 43.33 | G300E | 6414104.68 | 50.33
1890 | Story25 | B47 | 40 MPa RC Beam (60 cm x 40 cm) | Beam | 40MPa | Concrete Rectangular | 400 | 600 | 2400 | 7012.5 | 1.68 | 4117.43 | G300E | 5602110.94 | 43.96 | G300E | 2421657.01 | 19
1891 | Story25 | B48 | 40 MPa RC Beam (60 cm x 40 cm) | Beam | 40MPa | Concrete Rectangular | 400 | 600 | 2400 | 7012.5 | 1.68 | 4117.43 | G300E | 5586917.19 | 43.84 | G300E | 654504.67 | 5.14
1892 | Story25 | B49 | 40 MPa RC Beam (60 cm x 40 cm) | Beam | 40MPa | Concrete Rectangular | 400 | 600 | 2400 | 7012.5 | 1.68 | 4117.43 | G300E | 5380048.44 | 42.21 | G300E | 981757.01 | 7.7
1893 | Story25 | B5 | 40 MPa RC Beam (60 cm x 40 cm) | Beam | 40MPa | Concrete Rectangular | 400 | 600 | 2400 | 7012.5 | 1.68 | 4117.43 | G300E | 5608831.25 | 44.01 | G300E | 981757.01 | 7.7
1894 | Story25 | B50 | 40 MPa RC Beam (60 cm x 40 cm) | Beam | 40MPa | Concrete Rectangular | 400 | 600 | 2400 | 7012.5 | 1.68 | 4117.43 | G300E | 5534615.62 | 43.43 | G300E | 3534304.68 | 27.73
1895 | Story25 | B51 | 40 MPa RC Beam (60 cm x 40 cm) | Beam | 40MPa | Concrete Rectangular | 400 | 600 | 2400 | 7200 | 1.73 | 4227.52 | G300E | 6360900 | 49.91 | G300E | 3628804.8 | 28.47
1896 | Story25 | B55 | 40 MPa RC Beam (60 cm x 40 cm) | Beam | 40MPa | Concrete Rectangular | 400 | 600 | 2400 | 7012.5 | 1.68 | 4117.43 | G300E | 6194959.38 | 48.61 | G300E | 3534304.68 | 27.73
1897 | Story25 | B56 | 40 MPa RC Beam (60 cm x 40 cm) | Beam | 40MPa | Concrete Rectangular | 400 | 600 | 2400 | 7012.5 | 1.68 | 4117.43 | G300E | 5534615.62 | 43.43 | G300E | 3534304.68 | 27.73
1898 | Story25 | B57 | 40 MPa RC Beam (60 cm x 40 cm) | Beam | 40MPa | Concrete Rectangular | 400 | 600 | 2400 | 7012.5 | 1.68 | 4117.43 | G300E | 5379756.25 | 42.21 | G300E | 981757.01 | 7.7
1899 | Story25 | B58 | 40 MPa RC Beam (60 cm x 40 cm) | Beam | 40MPa | Concrete Rectangular | 400 | 600 | 2400 | 7012.5 | 1.68 | 4117.43 | G300E | 5586917.19 | 43.84 | G300E | 654504.67 | 5.14
1900 | Story25 | B59 | 40 MPa RC Beam (60 cm x 40 cm) | Beam | 40MPa | Concrete Rectangular | 400 | 600 | 2400 | 7012.5 | 1.68 | 4117.43 | G300E | 5602110.94 | 43.96 | G300E | 2421657.01 | 19
1901 | Story25 | B6 | 40 MPa RC Beam (60 cm x 40 cm) | Beam | 40MPa | Concrete Rectangular | 400 | 600 | 2400 | 7012.5 | 1.68 | 4117.43 | G300E | 5680125 | 44.57 | G300E | 6581657.05 | 51.64
1902 | Story25 | B60 | 40 MPa RC Beam (60 cm x 40 cm) | Beam | 40MPa | Concrete Rectangular | 400 | 600 | 2400 | 7012.5 | 1.68 | 4117.43 | G300E | 5522343.75 | 43.33 | G300E | 6414104.68 | 50.33
1903 | Story25 | B61 | 40 MPa RC Beam (60 cm x 40 cm) | Beam | 40MPa | Concrete Rectangular | 400 | 600 | 2400 | 7012.5 | 1.68 | 4117.43 | G300E | 5680125 | 44.57 | G300E | 6581657.05 | 51.64
1904 | Story25 | B62 | 40 MPa RC Beam (60 cm x 40 cm) | Beam | 40MPa | Concrete Rectangular | 400 | 600 | 2400 | 7012.5 | 1.68 | 4117.43 | G300E | 5602110.94 | 43.96 | G300E | 2421657.01 | 19
1905 | Story25 | B63 | 40 MPa RC Beam (60 cm x 40 cm) | Beam | 40MPa | Concrete Rectangular | 400 | 600 | 2400 | 7012.5 | 1.68 | 4117.43 | G300E | 5585456.25 | 43.83 | G300E | 2094404.67 | 16.43
1906 | Story25 | B64 | 40 MPa RC Beam (60 cm x 40 cm) | Beam | 40MPa | Concrete Rectangular | 400 | 600 | 2400 | 7012.5 | 1.68 | 4117.43 | G300E | 5380048.44 | 42.21 | G300E | 981757.01 | 7.7
1907 | Story25 | B65 | 40 MPa RC Beam (60 cm x 40 cm) | Beam | 40MPa | Concrete Rectangular | 400 | 600 | 2400 | 7012.5 | 1.68 | 4117.43 | G300E | 5781514.06 | 45.36 | G300E | 2176217.76 | 17.08
1908 | Story25 | B66 | 40 MPa RC Beam (60 cm x 40 cm) | Beam | 40MPa | Concrete Rectangular | 400 | 600 | 2400 | 7200 | 1.73 | 4227.52 | G300E | 6360900 | 49.91 | G300E | 3628804.8 | 28.47
1909 | Story25 | B67 | 40 MPa RC Beam (60 cm x 40 cm) | Beam | 40MPa | Concrete Rectangular | 400 | 600 | 2400 | 7012.5 | 1.68 | 4117.43 | G300E | 6194667.19 | 48.61 | G300E | 3534304.68 | 27.73
1910 | Story25 | B69 | 40 MPa RC Beam (60 cm x 40 cm) | Beam | 40MPa | Concrete Rectangular | 400 | 600 | 2400 | 7012.5 | 1.68 | 4117.43 | G300E | 6192914.06 | 48.59 | G300E | 3534304.68 | 27.73
1911 | Story25 | B7 | 40 MPa RC Beam (60 cm x 40 cm) | Beam | 40MPa | Concrete Rectangular | 400 | 600 | 2400 | 7012.5 | 1.68 | 4117.43 | G300E | 5602110.94 | 43.96 | G300E | 2421657.01 | 19
1912 | Story25 | B70 | 40 MPa RC Beam (60 cm x 40 cm) | Beam | 40MPa | Concrete Rectangular | 400 | 600 | 2400 | 7012.5 | 1.68 | 4117.43 | G300E | 6187070.31 | 48.55 | G300E | 3534304.68 | 27.73
1913 | Story25 | B71 | 40 MPa RC Beam (60 cm x 40 cm) | Beam | 40MPa | Concrete Rectangular | 400 | 600 | 2400 | 7012.5 | 1.68 | 4117.43 | G300E | 5782098.44 | 45.37 | G300E | 2176217.76 | 17.08
1914 | Story25 | B72 | 40 MPa RC Beam (60 cm x 40 cm) | Beam | 40MPa | Concrete Rectangular | 400 | 600 | 2400 | 7012.5 | 1.68 | 4117.43 | G300E | 5380340.62 | 42.22 | G300E | 981757.01 | 7.7
1915 | Story25 | B73 | 40 MPa RC Beam (60 cm x 40 cm) | Beam | 40MPa | Concrete Rectangular | 400 | 600 | 2400 | 7012.5 | 1.68 | 4117.43 | G300E | 5585748.44 | 43.83 | G300E | 2094404.67 | 16.43
1916 | Story25 | B74 | 40 MPa RC Beam (60 cm x 40 cm) | Beam | 40MPa | Concrete Rectangular | 400 | 600 | 2400 | 7012.5 | 1.68 | 4117.43 | G300E | 5601818.75 | 43.95 | G300E | 2421657.01 | 19
1917 | Story25 | B75 | 40 MPa RC Beam (60 cm x 40 cm) | Beam | 40MPa | Concrete Rectangular | 400 | 600 | 2400 | 7012.5 | 1.68 | 4117.43 | G300E | 5680125 | 44.57 | G300E | 6581657.05 | 51.64
1918 | Story25 | B76 | 40 MPa RC Beam (60 cm x 40 cm) | Beam | 40MPa | Concrete Rectangular | 400 | 600 | 2400 | 7012.5 | 1.68 | 4117.43 | G300E | 5522343.75 | 43.33 | G300E | 4974204.68 | 39.03
1919 | Story25 | B77 | 40 MPa RC Beam (60 cm x 40 cm) | Beam | 40MPa | Concrete Rectangular | 400 | 600 | 2400 | 7012.5 | 1.68 | 4117.43 | G300E | 5608831.25 | 44.01 | G300E | 981757.01 | 7.7
1920 | Story25 | B78 | 40 MPa RC Beam (60 cm x 40 cm) | Beam | 40MPa | Concrete Rectangular | 400 | 600 | 2400 | 7012.5 | 1.68 | 4117.43 | G300E | 5596267.19 | 43.91 | G300E | 736317.76 | 5.78
1921 | Story25 | B79 | 40 MPa RC Beam (60 cm x 40 cm) | Beam | 40MPa | Concrete Rectangular | 400 | 600 | 2400 | 7012.5 | 1.68 | 4117.43 | G300E | 5690935.94 | 44.65 | G300E | 981757.01 | 7.7
1922 | Story25 | B8 | 40 MPa RC Beam (60 cm x 40 cm) | Beam | 40MPa | Concrete Rectangular | 400 | 600 | 2400 | 7012.5 | 1.68 | 4117.43 | G300E | 5522343.75 | 43.33 | G300E | 6414104.68 | 50.33
1923 | Story25 | B80 | 40 MPa RC Beam (60 cm x 40 cm) | Beam | 40MPa | Concrete Rectangular | 400 | 600 | 2400 | 7012.5 | 1.68 | 4117.43 | G300E | 5690935.94 | 44.65 | G300E | 981757.01 | 7.7
1924 | Story25 | B81 | 40 MPa RC Beam (60 cm x 40 cm) | Beam | 40MPa | Concrete Rectangular | 400 | 600 | 2400 | 7012.5 | 1.68 | 4117.43 | G300E | 5781514.06 | 45.36 | G300E | 2176217.76 | 17.08
1925 | Story25 | B82 | 40 MPa RC Beam (60 cm x 40 cm) | Beam | 40MPa | Concrete Rectangular | 400 | 600 | 2400 | 7012.5 | 1.68 | 4117.43 | G300E | 5379756.25 | 42.21 | G300E | 981757.01 | 7.7
1926 | Story25 | B83 | 40 MPa RC Beam (60 cm x 40 cm) | Beam | 40MPa | Concrete Rectangular | 400 | 600 | 2400 | 7012.5 | 1.68 | 4117.43 | G300E | 5534323.44 | 43.42 | G300E | 3534304.68 | 27.73
1927 | Story25 | B84 | 40 MPa RC Beam (60 cm x 40 cm) | Beam | 40MPa | Concrete Rectangular | 400 | 600 | 2400 | 7012.5 | 1.68 | 4117.43 | G300E | 5380340.62 | 42.22 | G300E | 981757.01 | 7.7
1928 | Story25 | B85 | 40 MPa RC Beam (60 cm x 40 cm) | Beam | 40MPa | Concrete Rectangular | 400 | 600 | 2400 | 7012.5 | 1.68 | 4117.43 | G300E | 5782098.44 | 45.37 | G300E | 2176217.76 | 17.08
1929 | Story25 | B86 | 40 MPa RC Beam (60 cm x 40 cm) | Beam | 40MPa | Concrete Rectangular | 400 | 600 | 2400 | 7012.5 | 1.68 | 4117.43 | G300E | 5679832.81 | 44.57 | G300E | 981757.01 | 7.7
1930 | Story25 | B87 | 40 MPa RC Beam (60 cm x 40 cm) | Beam | 40MPa | Concrete Rectangular | 400 | 600 | 2400 | 7012.5 | 1.68 | 4117.43 | G300E | 5678664.06 | 44.56 | G300E | 981757.01 | 7.7
1931 | Story25 | B88 | 40 MPa RC Beam (60 cm x 40 cm) | Beam | 40MPa | Concrete Rectangular | 400 | 600 | 2400 | 7012.5 | 1.68 | 4117.43 | G300E | 5588085.94 | 43.85 | G300E | 736317.76 | 5.78
1932 | Story25 | B89 | 40 MPa RC Beam (60 cm x 40 cm) | Beam | 40MPa | Concrete Rectangular | 400 | 600 | 2400 | 7012.5 | 1.68 | 4117.43 | G300E | 5608539.06 | 44.01 | G300E | 981757.01 | 7.7
1933 | Story25 | B9 | 40 MPa RC Beam (60 cm x 40 cm) | Beam | 40MPa | Concrete Rectangular | 400 | 600 | 2400 | 7012.5 | 1.68 | 4117.43 | G300E | 5602110.94 | 43.96 | G300E | 2421657.01 | 19
1934 | Story25 | B90 | 40 MPa RC Beam (60 cm x 40 cm) | Beam | 40MPa | Concrete Rectangular | 400 | 600 | 2400 | 7012.5 | 1.68 | 4117.43 | G300E | 5522343.75 | 43.33 | G300E | 4974204.68 | 39.03
1935 | Story25 | B91 | 40 MPa RC Beam (60 cm x 40 cm) | Beam | 40MPa | Concrete Rectangular | 400 | 600 | 2400 | 7012.5 | 1.68 | 4117.43 | G300E | 5869462.5 | 46.05 | G300E | 4492488 | 35.25
1936 | Story25 | B92 | 40 MPa RC Beam (60 cm x 40 cm) | Beam | 40MPa | Concrete Rectangular | 400 | 600 | 2400 | 7012.5 | 1.68 | 4117.43 | G300E | 5732134.38 | 44.98 | G300E | 2421657.01 | 19
1937 | Story25 | B93 | 40 MPa RC Beam (60 cm x 40 cm) | Beam | 40MPa | Concrete Rectangular | 400 | 600 | 2400 | 7012.5 | 1.68 | 4117.43 | G300E | 5732134.38 | 44.98 | G300E | 2421657.01 | 19
1938 | Story25 | B94 | 40 MPa RC Beam (60 cm x 40 cm) | Beam | 40MPa | Concrete Rectangular | 400 | 600 | 2400 | 7012.5 | 1.68 | 4117.43 | G300E | 5596267.19 | 43.91 | G300E | 736317.76 | 5.78
1939 | Story25 | B95 | 40 MPa RC Beam (60 cm x 40 cm) | Beam | 40MPa | Concrete Rectangular | 400 | 600 | 2400 | 7012.5 | 1.68 | 4117.43 | G300E | 5608831.25 | 44.01 | G300E | 981757.01 | 7.7
1940 | Story25 | B96 | 40 MPa RC Beam (60 cm x 40 cm) | Beam | 40MPa | Concrete Rectangular | 400 | 600 | 2400 | 7012.5 | 1.68 | 4117.43 | G300E | 5585456.25 | 43.83 | G300E | 2094404.67 | 16.43
1941 | Story25 | B97 | 40 MPa RC Beam (60 cm x 40 cm) | Beam | 40MPa | Concrete Rectangular | 400 | 600 | 2400 | 7012.5 | 1.68 | 4117.43 | G300E | 5602110.94 | 43.96 | G300E | 2421657.01 | 19
1942 | Story25 | B98 | 40 MPa RC Beam (60 cm x 40 cm) | Beam | 40MPa | Concrete Rectangular | 400 | 600 | 2400 | 7012.5 | 1.68 | 4117.43 | G300E | 5586917.19 | 43.84 | G300E | 654504.67 | 5.14
1943 | Story25 | B99 | 40 MPa RC Beam (60 cm x 40 cm) | Beam | 40MPa | Concrete Rectangular | 400 | 600 | 2400 | 7012.5 | 1.68 | 4117.43 | G300E | 5602110.94 | 43.96 | G300E | 2421657.01 | 19
1944 | Story26 | B1 | 40 MPa RC Beam (60 cm x 40 cm) | Beam | 40MPa | Concrete Rectangular | 400 | 600 | 2400 | 7012.5 | 1.68 | 4117.43 | G300E | 5523220.31 | 43.34 | G300E | 6414104.68 | 50.33
1945 | Story26 | B10 | 40 MPa RC Beam (60 cm x 40 cm) | Beam | 40MPa | Concrete Rectangular | 400 | 600 | 2400 | 7012.5 | 1.68 | 4117.43 | G300E | 5522343.75 | 43.33 | G300E | 3534304.68 | 27.73
1946 | Story26 | B100 | 40 MPa RC Beam (60 cm x 40 cm) | Beam | 40MPa | Concrete Rectangular | 400 | 600 | 2400 | 7012.5 | 1.68 | 4117.43 | G300E | 5612921.88 | 44.04 | G300E | 736317.76 | 5.78
1947 | Story26 | B101 | 40 MPa RC Beam (60 cm x 40 cm) | Beam | 40MPa | Concrete Rectangular | 400 | 600 | 2400 | 7012.5 | 1.68 | 4117.43 | G300E | 5383554.69 | 42.24 | G300E | 899943.93 | 7.06
1948 | Story26 | B102 | 40 MPa RC Beam (60 cm x 40 cm) | Beam | 40MPa | Concrete Rectangular | 400 | 600 | 2400 | 7012.5 | 1.68 | 4117.43 | G300E | 5616135.94 | 44.07 | G300E | 736317.76 | 5.78
1949 | Story26 | B103 | 40 MPa RC Beam (60 cm x 40 cm) | Beam | 40MPa | Concrete Rectangular | 400 | 600 | 2400 | 7012.5 | 1.68 | 4117.43 | G300E | 5305248.44 | 41.63 | G300E | 736317.76 | 5.78
1950 | Story26 | B104 | 40 MPa RC Beam (60 cm x 40 cm) | Beam | 40MPa | Concrete Rectangular | 400 | 600 | 2400 | 7012.5 | 1.68 | 4117.43 | G300E | 5305248.44 | 41.63 | G300E | 736317.76 | 5.78
1951 | Story26 | B105 | 40 MPa RC Beam (60 cm x 40 cm) | Beam | 40MPa | Concrete Rectangular | 400 | 600 | 2400 | 7012.5 | 1.68 | 4117.43 | G300E | 5523220.31 | 43.34 | G300E | 6414104.68 | 50.33
1952 | Story26 | B106 | 40 MPa RC Beam (60 cm x 40 cm) | Beam | 40MPa | Concrete Rectangular | 400 | 600 | 2400 | 7012.5 | 1.68 | 4117.43 | G300E | 5523220.31 | 43.34 | G300E | 6414104.68 | 50.33
1953 | Story26 | B107 | 40 MPa RC Beam (60 cm x 40 cm) | Beam | 40MPa | Concrete Rectangular | 400 | 600 | 2400 | 7012.5 | 1.68 | 4117.43 | G300E | 5522343.75 | 43.33 | G300E | 3534304.68 | 27.73
1954 | Story26 | B108 | 40 MPa RC Beam (60 cm x 40 cm) | Beam | 40MPa | Concrete Rectangular | 400 | 600 | 2400 | 7012.5 | 1.68 | 4117.43 | G300E | 5522343.75 | 43.33 | G300E | 3534304.68 | 27.73
1955 | Story26 | B109 | 40 MPa RC Beam (60 cm x 40 cm) | Beam | 40MPa | Concrete Rectangular | 400 | 600 | 2400 | 7012.5 | 1.68 | 4117.43 | G300E | 6705703.12 | 52.62 | G300E | 5759600 | 45.19
1956 | Story26 | B11 | 40 MPa RC Beam (60 cm x 40 cm) | Beam | 40MPa | Concrete Rectangular | 400 | 600 | 2400 | 7012.5 | 1.68 | 4117.43 | G300E | 5383262.5 | 42.24 | G300E | 899943.93 | 7.06
1957 | Story26 | B110 | 40 MPa RC Beam (60 cm x 40 cm) | Beam | 40MPa | Concrete Rectangular | 400 | 600 | 2400 | 7012.5 | 1.68 | 4117.43 | G300E | 5522343.75 | 43.33 | G300E | 3534304.68 | 27.73
1958 | Story26 | B111 | 40 MPa RC Beam (60 cm x 40 cm) | Beam | 40MPa | Concrete Rectangular | 400 | 600 | 2400 | 7012.5 | 1.68 | 4117.43 | G300E | 5522343.75 | 43.33 | G300E | 3534304.68 | 27.73
1959 | Story26 | B112 | 40 MPa RC Beam (60 cm x 40 cm) | Beam | 40MPa | Concrete Rectangular | 400 | 600 | 2400 | 7012.5 | 1.68 | 4117.43 | G300E | 5523220.31 | 43.34 | G300E | 6414104.68 | 50.33
1960 | Story26 | B12 | 40 MPa RC Beam (60 cm x 40 cm) | Beam | 40MPa | Concrete Rectangular | 400 | 600 | 2400 | 7012.5 | 1.68 | 4117.43 | G300E | 5522343.75 | 43.33 | G300E | 3534304.68 | 27.73
1961 | Story26 | B13 | 40 MPa RC Beam (60 cm x 40 cm) | Beam | 40MPa | Concrete Rectangular | 400 | 600 | 2400 | 7012.5 | 1.68 | 4117.43 | G300E | 5304956.25 | 41.62 | G300E | 736317.76 | 5.78
1962 | Story26 | B14 | 40 MPa RC Beam (60 cm x 40 cm) | Beam | 40MPa | Concrete Rectangular | 400 | 600 | 2400 | 7012.5 | 1.68 | 4117.43 | G300E | 5523220.31 | 43.34 | G300E | 6414104.68 | 50.33
1963 | Story26 | B15 | 40 MPa RC Beam (60 cm x 40 cm) | Beam | 40MPa | Concrete Rectangular | 400 | 600 | 2400 | 7012.5 | 1.68 | 4117.43 | G300E | 5523220.31 | 43.34 | G300E | 6414104.68 | 50.33
1964 | Story26 | B16 | 40 MPa RC Beam (60 cm x 40 cm) | Beam | 40MPa | Concrete Rectangular | 400 | 600 | 2400 | 7012.5 | 1.68 | 4117.43 | G300E | 5522343.75 | 43.33 | G300E | 3534304.68 | 27.73
1965 | Story26 | B17 | 40 MPa RC Beam (60 cm x 40 cm) | Beam | 40MPa | Concrete Rectangular | 400 | 600 | 2400 | 7012.5 | 1.68 | 4117.43 | G300E | 5304956.25 | 41.62 | G300E | 736317.76 | 5.78
1966 | Story26 | B18 | 40 MPa RC Beam (60 cm x 40 cm) | Beam | 40MPa | Concrete Rectangular | 400 | 600 | 2400 | 7012.5 | 1.68 | 4117.43 | G300E | 5616135.94 | 44.07 | G300E | 736317.76 | 5.78
1967 | Story26 | B19 | 40 MPa RC Beam (60 cm x 40 cm) | Beam | 40MPa | Concrete Rectangular | 400 | 600 | 2400 | 7012.5 | 1.68 | 4117.43 | G300E | 5616135.94 | 44.07 | G300E | 736317.76 | 5.78
1968 | Story26 | B2 | 40 MPa RC Beam (60 cm x 40 cm) | Beam | 40MPa | Concrete Rectangular | 400 | 600 | 2400 | 7012.5 | 1.68 | 4117.43 | G300E | 5523220.31 | 43.34 | G300E | 6414104.68 | 50.33
1969 | Story26 | B20 | 40 MPa RC Beam (60 cm x 40 cm) | Beam | 40MPa | Concrete Rectangular | 400 | 600 | 2400 | 7012.5 | 1.68 | 4117.43 | G300E | 5644478.12 | 44.29 | G300E | 818130.84 | 6.42
1970 | Story26 | B21 | 40 MPa RC Beam (60 cm x 40 cm) | Beam | 40MPa | Concrete Rectangular | 400 | 600 | 2400 | 7012.5 | 1.68 | 4117.43 | G300E | 5612337.5 | 44.04 | G300E | 736317.76 | 5.78
1971 | Story26 | B22 | 40 MPa RC Beam (60 cm x 40 cm) | Beam | 40MPa | Concrete Rectangular | 400 | 600 | 2400 | 7012.5 | 1.68 | 4117.43 | G300E | 5487573.44 | 43.06 | G300E | 818130.84 | 6.42
1972 | Story26 | B23 | 40 MPa RC Beam (60 cm x 40 cm) | Beam | 40MPa | Concrete Rectangular | 400 | 600 | 2400 | 7012.5 | 1.68 | 4117.43 | G300E | 5598896.88 | 43.93 | G300E | 654504.67 | 5.14
1973 | Story26 | B24 | 40 MPa RC Beam (60 cm x 40 cm) | Beam | 40MPa | Concrete Rectangular | 400 | 600 | 2400 | 7012.5 | 1.68 | 4117.43 | G300E | 5487573.44 | 43.06 | G300E | 818130.84 | 6.42
1974 | Story26 | B25 | 40 MPa RC Beam (60 cm x 40 cm) | Beam | 40MPa | Concrete Rectangular | 400 | 600 | 2400 | 7012.5 | 1.68 | 4117.43 | G300E | 5612337.5 | 44.04 | G300E | 736317.76 | 5.78
1975 | Story26 | B26 | 40 MPa RC Beam (60 cm x 40 cm) | Beam | 40MPa | Concrete Rectangular | 400 | 600 | 2400 | 7012.5 | 1.68 | 4117.43 | G300E | 5644478.12 | 44.29 | G300E | 818130.84 | 6.42
1976 | Story26 | B27 | 40 MPa RC Beam (60 cm x 40 cm) | Beam | 40MPa | Concrete Rectangular | 400 | 600 | 2400 | 7012.5 | 1.68 | 4117.43 | G300E | 5616135.94 | 44.07 | G300E | 736317.76 | 5.78
1977 | Story26 | B28 | 40 MPa RC Beam (60 cm x 40 cm) | Beam | 40MPa | Concrete Rectangular | 400 | 600 | 2400 | 7012.5 | 1.68 | 4117.43 | G300E | 5616135.94 | 44.07 | G300E | 736317.76 | 5.78
1978 | Story26 | B29 | 40 MPa RC Beam (60 cm x 40 cm) | Beam | 40MPa | Concrete Rectangular | 400 | 600 | 2400 | 7012.5 | 1.68 | 4117.43 | G300E | 5304956.25 | 41.62 | G300E | 736317.76 | 5.78
1979 | Story26 | B3 | 40 MPa RC Beam (60 cm x 40 cm) | Beam | 40MPa | Concrete Rectangular | 400 | 600 | 2400 | 7012.5 | 1.68 | 4117.43 | G300E | 5304956.25 | 41.62 | G300E | 736317.76 | 5.78
1980 | Story26 | B30 | 40 MPa RC Beam (60 cm x 40 cm) | Beam | 40MPa | Concrete Rectangular | 400 | 600 | 2400 | 7012.5 | 1.68 | 4117.43 | G300E | 5522343.75 | 43.33 | G300E | 3534304.68 | 27.73
1981 | Story26 | B31 | 40 MPa RC Beam (60 cm x 40 cm) | Beam | 40MPa | Concrete Rectangular | 400 | 600 | 2400 | 7012.5 | 1.68 | 4117.43 | G300E | 5522343.75 | 43.33 | G300E | 3534304.68 | 27.73
1982 | Story26 | B32 | 40 MPa RC Beam (60 cm x 40 cm) | Beam | 40MPa | Concrete Rectangular | 400 | 600 | 2400 | 7012.5 | 1.68 | 4117.43 | G300E | 5383262.5 | 42.24 | G300E | 899943.93 | 7.06
1983 | Story26 | B33 | 40 MPa RC Beam (60 cm x 40 cm) | Beam | 40MPa | Concrete Rectangular | 400 | 600 | 2400 | 7012.5 | 1.68 | 4117.43 | G300E | 5612337.5 | 44.04 | G300E | 736317.76 | 5.78
1984 | Story26 | B34 | 40 MPa RC Beam (60 cm x 40 cm) | Beam | 40MPa | Concrete Rectangular | 400 | 600 | 2400 | 7012.5 | 1.68 | 4117.43 | G300E | 5644478.12 | 44.29 | G300E | 818130.84 | 6.42
1985 | Story26 | B35 | 40 MPa RC Beam (60 cm x 40 cm) | Beam | 40MPa | Concrete Rectangular | 400 | 600 | 2400 | 7012.5 | 1.68 | 4117.43 | G300E | 5580196.88 | 43.78 | G300E | 2094404.67 | 16.43
1986 | Story26 | B36 | 40 MPa RC Beam (60 cm x 40 cm) | Beam | 40MPa | Concrete Rectangular | 400 | 600 | 2400 | 7012.5 | 1.68 | 4117.43 | G300E | 5580196.88 | 43.78 | G300E | 2094404.67 | 16.43
1987 | Story26 | B37 | 40 MPa RC Beam (60 cm x 40 cm) | Beam | 40MPa | Concrete Rectangular | 400 | 600 | 2400 | 7200 | 1.73 | 4227.52 | G300E | 6714600 | 52.69 | G300E | 2486407.2 | 19.51
1988 | Story26 | B38 | 40 MPa RC Beam (60 cm x 40 cm) | Beam | 40MPa | Concrete Rectangular | 400 | 600 | 2400 | 7012.5 | 1.68 | 4117.43 | G300E | 5948937.5 | 46.68 | G300E | 3534304.68 | 27.73
1989 | Story26 | B39 | 40 MPa RC Beam (60 cm x 40 cm) | Beam | 40MPa | Concrete Rectangular | 400 | 600 | 2400 | 7200 | 1.73 | 4227.52 | G300E | 6712800 | 52.67 | G300E | 2486407.2 | 19.51
1990 | Story26 | B4 | 40 MPa RC Beam (60 cm x 40 cm) | Beam | 40MPa | Concrete Rectangular | 400 | 600 | 2400 | 7012.5 | 1.68 | 4117.43 | G300E | 5522343.75 | 43.33 | G300E | 3534304.68 | 27.73
1991 | Story26 | B40 | 40 MPa RC Beam (60 cm x 40 cm) | Beam | 40MPa | Concrete Rectangular | 400 | 600 | 2400 | 7012.5 | 1.68 | 4117.43 | G300E | 5580196.88 | 43.78 | G300E | 2094404.67 | 16.43
1992 | Story26 | B41 | 40 MPa RC Beam (60 cm x 40 cm) | Beam | 40MPa | Concrete Rectangular | 400 | 600 | 2400 | 7012.5 | 1.68 | 4117.43 | G300E | 5579904.69 | 43.78 | G300E | 2094404.67 | 16.43
1993 | Story26 | B42 | 40 MPa RC Beam (60 cm x 40 cm) | Beam | 40MPa | Concrete Rectangular | 400 | 600 | 2400 | 7012.5 | 1.68 | 4117.43 | G300E | 5644478.12 | 44.29 | G300E | 818130.84 | 6.42
1994 | Story26 | B43 | 40 MPa RC Beam (60 cm x 40 cm) | Beam | 40MPa | Concrete Rectangular | 400 | 600 | 2400 | 7012.5 | 1.68 | 4117.43 | G300E | 5612337.5 | 44.04 | G300E | 736317.76 | 5.78
1995 | Story26 | B44 | 40 MPa RC Beam (60 cm x 40 cm) | Beam | 40MPa | Concrete Rectangular | 400 | 600 | 2400 | 7012.5 | 1.68 | 4117.43 | G300E | 5383262.5 | 42.24 | G300E | 899943.93 | 7.06
1996 | Story26 | B45 | 40 MPa RC Beam (60 cm x 40 cm) | Beam | 40MPa | Concrete Rectangular | 400 | 600 | 2400 | 7012.5 | 1.68 | 4117.43 | G300E | 5522343.75 | 43.33 | G300E | 3534304.68 | 27.73
1997 | Story26 | B46 | 40 MPa RC Beam (60 cm x 40 cm) | Beam | 40MPa | Concrete Rectangular | 400 | 600 | 2400 | 7012.5 | 1.68 | 4117.43 | G300E | 5916796.88 | 46.43 | G300E | 5759600 | 45.19
1998 | Story26 | B47 | 40 MPa RC Beam (60 cm x 40 cm) | Beam | 40MPa | Concrete Rectangular | 400 | 600 | 2400 | 7012.5 | 1.68 | 4117.43 | G300E | 5388814.06 | 42.28 | G300E | 736317.76 | 5.78
1999 | Story26 | B48 | 40 MPa RC Beam (60 cm x 40 cm) | Beam | 40MPa | Concrete Rectangular | 400 | 600 | 2400 | 7012.5 | 1.68 | 4117.43 | G300E | 5598896.88 | 43.93 | G300E | 654504.67 | 5.14
2000 | Story26 | B49 | 40 MPa RC Beam (60 cm x 40 cm) | Beam | 40MPa | Concrete Rectangular | 400 | 600 | 2400 | 7012.5 | 1.68 | 4117.43 | G300E | 5487573.44 | 43.06 | G300E | 818130.84 | 6.42
2001 | Story26 | B5 | 40 MPa RC Beam (60 cm x 40 cm) | Beam | 40MPa | Concrete Rectangular | 400 | 600 | 2400 | 7012.5 | 1.68 | 4117.43 | G300E | 5383262.5 | 42.24 | G300E | 899943.93 | 7.06
2002 | Story26 | B50 | 40 MPa RC Beam (60 cm x 40 cm) | Beam | 40MPa | Concrete Rectangular | 400 | 600 | 2400 | 7012.5 | 1.68 | 4117.43 | G300E | 5948937.5 | 46.68 | G300E | 3534304.68 | 27.73
2003 | Story26 | B51 | 40 MPa RC Beam (60 cm x 40 cm) | Beam | 40MPa | Concrete Rectangular | 400 | 600 | 2400 | 7200 | 1.73 | 4227.52 | G300E | 6714600 | 52.69 | G300E | 2486407.2 | 19.51
2004 | Story26 | B55 | 40 MPa RC Beam (60 cm x 40 cm) | Beam | 40MPa | Concrete Rectangular | 400 | 600 | 2400 | 7012.5 | 1.68 | 4117.43 | G300E | 6538864.06 | 51.31 | G300E | 2421657.01 | 19
2005 | Story26 | B56 | 40 MPa RC Beam (60 cm x 40 cm) | Beam | 40MPa | Concrete Rectangular | 400 | 600 | 2400 | 7012.5 | 1.68 | 4117.43 | G300E | 5948937.5 | 46.68 | G300E | 3534304.68 | 27.73
2006 | Story26 | B57 | 40 MPa RC Beam (60 cm x 40 cm) | Beam | 40MPa | Concrete Rectangular | 400 | 600 | 2400 | 7012.5 | 1.68 | 4117.43 | G300E | 5487281.25 | 43.06 | G300E | 818130.84 | 6.42
2007 | Story26 | B58 | 40 MPa RC Beam (60 cm x 40 cm) | Beam | 40MPa | Concrete Rectangular | 400 | 600 | 2400 | 7012.5 | 1.68 | 4117.43 | G300E | 5598896.88 | 43.93 | G300E | 654504.67 | 5.14
2008 | Story26 | B59 | 40 MPa RC Beam (60 cm x 40 cm) | Beam | 40MPa | Concrete Rectangular | 400 | 600 | 2400 | 7012.5 | 1.68 | 4117.43 | G300E | 5388814.06 | 42.28 | G300E | 736317.76 | 5.78
2009 | Story26 | B6 | 40 MPa RC Beam (60 cm x 40 cm) | Beam | 40MPa | Concrete Rectangular | 400 | 600 | 2400 | 7012.5 | 1.68 | 4117.43 | G300E | 5522343.75 | 43.33 | G300E | 3534304.68 | 27.73
2010 | Story26 | B60 | 40 MPa RC Beam (60 cm x 40 cm) | Beam | 40MPa | Concrete Rectangular | 400 | 600 | 2400 | 7012.5 | 1.68 | 4117.43 | G300E | 6705703.12 | 52.62 | G300E | 5759600 | 45.19
2011 | Story26 | B61 | 40 MPa RC Beam (60 cm x 40 cm) | Beam | 40MPa | Concrete Rectangular | 400 | 600 | 2400 | 7012.5 | 1.68 | 4117.43 | G300E | 5522343.75 | 43.33 | G300E | 3534304.68 | 27.73
2012 | Story26 | B62 | 40 MPa RC Beam (60 cm x 40 cm) | Beam | 40MPa | Concrete Rectangular | 400 | 600 | 2400 | 7012.5 | 1.68 | 4117.43 | G300E | 5388814.06 | 42.28 | G300E | 736317.76 | 5.78
2013 | Story26 | B63 | 40 MPa RC Beam (60 cm x 40 cm) | Beam | 40MPa | Concrete Rectangular | 400 | 600 | 2400 | 7012.5 | 1.68 | 4117.43 | G300E | 5612337.5 | 44.04 | G300E | 736317.76 | 5.78
2014 | Story26 | B64 | 40 MPa RC Beam (60 cm x 40 cm) | Beam | 40MPa | Concrete Rectangular | 400 | 600 | 2400 | 7012.5 | 1.68 | 4117.43 | G300E | 5487573.44 | 43.06 | G300E | 818130.84 | 6.42
2015 | Story26 | B65 | 40 MPa RC Beam (60 cm x 40 cm) | Beam | 40MPa | Concrete Rectangular | 400 | 600 | 2400 | 7012.5 | 1.68 | 4117.43 | G300E | 5580196.88 | 43.78 | G300E | 2094404.67 | 16.43
2016 | Story26 | B66 | 40 MPa RC Beam (60 cm x 40 cm) | Beam | 40MPa | Concrete Rectangular | 400 | 600 | 2400 | 7200 | 1.73 | 4227.52 | G300E | 6714600 | 52.69 | G300E | 2486407.2 | 19.51
2017 | Story26 | B67 | 40 MPa RC Beam (60 cm x 40 cm) | Beam | 40MPa | Concrete Rectangular | 400 | 600 | 2400 | 7012.5 | 1.68 | 4117.43 | G300E | 6539448.44 | 51.31 | G300E | 2421657.01 | 19
2018 | Story26 | B69 | 40 MPa RC Beam (60 cm x 40 cm) | Beam | 40MPa | Concrete Rectangular | 400 | 600 | 2400 | 7012.5 | 1.68 | 4117.43 | G300E | 6536234.37 | 51.29 | G300E | 2421657.01 | 19
2019 | Story26 | B7 | 40 MPa RC Beam (60 cm x 40 cm) | Beam | 40MPa | Concrete Rectangular | 400 | 600 | 2400 | 7012.5 | 1.68 | 4117.43 | G300E | 5388814.06 | 42.28 | G300E | 736317.76 | 5.78
2020 | Story26 | B70 | 40 MPa RC Beam (60 cm x 40 cm) | Beam | 40MPa | Concrete Rectangular | 400 | 600 | 2400 | 7012.5 | 1.68 | 4117.43 | G300E | 6537403.12 | 51.29 | G300E | 2421657.01 | 19
2021 | Story26 | B71 | 40 MPa RC Beam (60 cm x 40 cm) | Beam | 40MPa | Concrete Rectangular | 400 | 600 | 2400 | 7012.5 | 1.68 | 4117.43 | G300E | 5579612.5 | 43.78 | G300E | 2094404.67 | 16.43
2022 | Story26 | B72 | 40 MPa RC Beam (60 cm x 40 cm) | Beam | 40MPa | Concrete Rectangular | 400 | 600 | 2400 | 7012.5 | 1.68 | 4117.43 | G300E | 5488742.19 | 43.07 | G300E | 818130.84 | 6.42
2023 | Story26 | B73 | 40 MPa RC Beam (60 cm x 40 cm) | Beam | 40MPa | Concrete Rectangular | 400 | 600 | 2400 | 7012.5 | 1.68 | 4117.43 | G300E | 5612921.88 | 44.04 | G300E | 736317.76 | 5.78
2024 | Story26 | B74 | 40 MPa RC Beam (60 cm x 40 cm) | Beam | 40MPa | Concrete Rectangular | 400 | 600 | 2400 | 7012.5 | 1.68 | 4117.43 | G300E | 5388814.06 | 42.28 | G300E | 736317.76 | 5.78
2025 | Story26 | B75 | 40 MPa RC Beam (60 cm x 40 cm) | Beam | 40MPa | Concrete Rectangular | 400 | 600 | 2400 | 7012.5 | 1.68 | 4117.43 | G300E | 5522343.75 | 43.33 | G300E | 3534304.68 | 27.73
2026 | Story26 | B76 | 40 MPa RC Beam (60 cm x 40 cm) | Beam | 40MPa | Concrete Rectangular | 400 | 600 | 2400 | 7012.5 | 1.68 | 4117.43 | G300E | 5522343.75 | 43.33 | G300E | 3534304.68 | 27.73
2027 | Story26 | B77 | 40 MPa RC Beam (60 cm x 40 cm) | Beam | 40MPa | Concrete Rectangular | 400 | 600 | 2400 | 7012.5 | 1.68 | 4117.43 | G300E | 5383262.5 | 42.24 | G300E | 899943.93 | 7.06
2028 | Story26 | B78 | 40 MPa RC Beam (60 cm x 40 cm) | Beam | 40MPa | Concrete Rectangular | 400 | 600 | 2400 | 7012.5 | 1.68 | 4117.43 | G300E | 5616135.94 | 44.07 | G300E | 736317.76 | 5.78
2029 | Story26 | B79 | 40 MPa RC Beam (60 cm x 40 cm) | Beam | 40MPa | Concrete Rectangular | 400 | 600 | 2400 | 7012.5 | 1.68 | 4117.43 | G300E | 5644478.12 | 44.29 | G300E | 818130.84 | 6.42
2030 | Story26 | B8 | 40 MPa RC Beam (60 cm x 40 cm) | Beam | 40MPa | Concrete Rectangular | 400 | 600 | 2400 | 7012.5 | 1.68 | 4117.43 | G300E | 5916796.88 | 46.43 | G300E | 5759600 | 45.19
2031 | Story26 | B80 | 40 MPa RC Beam (60 cm x 40 cm) | Beam | 40MPa | Concrete Rectangular | 400 | 600 | 2400 | 7012.5 | 1.68 | 4117.43 | G300E | 5644478.12 | 44.29 | G300E | 818130.84 | 6.42
2032 | Story26 | B81 | 40 MPa RC Beam (60 cm x 40 cm) | Beam | 40MPa | Concrete Rectangular | 400 | 600 | 2400 | 7012.5 | 1.68 | 4117.43 | G300E | 5579904.69 | 43.78 | G300E | 2094404.67 | 16.43
2033 | Story26 | B82 | 40 MPa RC Beam (60 cm x 40 cm) | Beam | 40MPa | Concrete Rectangular | 400 | 600 | 2400 | 7012.5 | 1.68 | 4117.43 | G300E | 5486989.06 | 43.05 | G300E | 818130.84 | 6.42
2034 | Story26 | B83 | 40 MPa RC Beam (60 cm x 40 cm) | Beam | 40MPa | Concrete Rectangular | 400 | 600 | 2400 | 7012.5 | 1.68 | 4117.43 | G300E | 5949229.69 | 46.68 | G300E | 3534304.68 | 27.73
2035 | Story26 | B84 | 40 MPa RC Beam (60 cm x 40 cm) | Beam | 40MPa | Concrete Rectangular | 400 | 600 | 2400 | 7012.5 | 1.68 | 4117.43 | G300E | 5489034.38 | 43.07 | G300E | 818130.84 | 6.42
2036 | Story26 | B85 | 40 MPa RC Beam (60 cm x 40 cm) | Beam | 40MPa | Concrete Rectangular | 400 | 600 | 2400 | 7012.5 | 1.68 | 4117.43 | G300E | 5579904.69 | 43.78 | G300E | 2094404.67 | 16.43
2037 | Story26 | B86 | 40 MPa RC Beam (60 cm x 40 cm) | Beam | 40MPa | Concrete Rectangular | 400 | 600 | 2400 | 7012.5 | 1.68 | 4117.43 | G300E | 5644185.94 | 44.29 | G300E | 818130.84 | 6.42
2038 | Story26 | B87 | 40 MPa RC Beam (60 cm x 40 cm) | Beam | 40MPa | Concrete Rectangular | 400 | 600 | 2400 | 7012.5 | 1.68 | 4117.43 | G300E | 5644185.94 | 44.29 | G300E | 818130.84 | 6.42
2039 | Story26 | B88 | 40 MPa RC Beam (60 cm x 40 cm) | Beam | 40MPa | Concrete Rectangular | 400 | 600 | 2400 | 7012.5 | 1.68 | 4117.43 | G300E | 5616135.94 | 44.07 | G300E | 736317.76 | 5.78
2040 | Story26 | B89 | 40 MPa RC Beam (60 cm x 40 cm) | Beam | 40MPa | Concrete Rectangular | 400 | 600 | 2400 | 7012.5 | 1.68 | 4117.43 | G300E | 5383554.69 | 42.24 | G300E | 899943.93 | 7.06
2041 | Story26 | B9 | 40 MPa RC Beam (60 cm x 40 cm) | Beam | 40MPa | Concrete Rectangular | 400 | 600 | 2400 | 7012.5 | 1.68 | 4117.43 | G300E | 5388814.06 | 42.28 | G300E | 736317.76 | 5.78
2042 | Story26 | B90 | 40 MPa RC Beam (60 cm x 40 cm) | Beam | 40MPa | Concrete Rectangular | 400 | 600 | 2400 | 7012.5 | 1.68 | 4117.43 | G300E | 5522343.75 | 43.33 | G300E | 3534304.68 | 27.73
2043 | Story26 | B91 | 40 MPa RC Beam (60 cm x 40 cm) | Beam | 40MPa | Concrete Rectangular | 400 | 600 | 2400 | 7012.5 | 1.68 | 4117.43 | G300E | 5523220.31 | 43.34 | G300E | 6414104.68 | 50.33
2044 | Story26 | B92 | 40 MPa RC Beam (60 cm x 40 cm) | Beam | 40MPa | Concrete Rectangular | 400 | 600 | 2400 | 7012.5 | 1.68 | 4117.43 | G300E | 5304956.25 | 41.62 | G300E | 736317.76 | 5.78
2045 | Story26 | B93 | 40 MPa RC Beam (60 cm x 40 cm) | Beam | 40MPa | Concrete Rectangular | 400 | 600 | 2400 | 7012.5 | 1.68 | 4117.43 | G300E | 5304956.25 | 41.62 | G300E | 736317.76 | 5.78
2046 | Story26 | B94 | 40 MPa RC Beam (60 cm x 40 cm) | Beam | 40MPa | Concrete Rectangular | 400 | 600 | 2400 | 7012.5 | 1.68 | 4117.43 | G300E | 5616135.94 | 44.07 | G300E | 736317.76 | 5.78
2047 | Story26 | B95 | 40 MPa RC Beam (60 cm x 40 cm) | Beam | 40MPa | Concrete Rectangular | 400 | 600 | 2400 | 7012.5 | 1.68 | 4117.43 | G300E | 5383262.5 | 42.24 | G300E | 899943.93 | 7.06
2048 | Story26 | B96 | 40 MPa RC Beam (60 cm x 40 cm) | Beam | 40MPa | Concrete Rectangular | 400 | 600 | 2400 | 7012.5 | 1.68 | 4117.43 | G300E | 5612337.5 | 44.04 | G300E | 736317.76 | 5.78
2049 | Story26 | B97 | 40 MPa RC Beam (60 cm x 40 cm) | Beam | 40MPa | Concrete Rectangular | 400 | 600 | 2400 | 7012.5 | 1.68 | 4117.43 | G300E | 5388814.06 | 42.28 | G300E | 736317.76 | 5.78
2050 | Story26 | B98 | 40 MPa RC Beam (60 cm x 40 cm) | Beam | 40MPa | Concrete Rectangular | 400 | 600 | 2400 | 7012.5 | 1.68 | 4117.43 | G300E | 5598896.88 | 43.93 | G300E | 654504.67 | 5.14
2051 | Story26 | B99 | 40 MPa RC Beam (60 cm x 40 cm) | Beam | 40MPa | Concrete Rectangular | 400 | 600 | 2400 | 7012.5 | 1.68 | 4117.43 | G300E | 5388814.06 | 42.28 | G300E | 736317.76 | 5.78
2052 | Story3 | B1 | 40 MPa RC Beam (35 cm x 25 cm) | Beam | 40MPa | Concrete Rectangular | 250 | 350 | 875 | 6837.5 | 0.6 | 1463.69 | G300E | 3688831.25 | 28.94 | G300E | 2390953.78 | 18.76
2053 | Story3 | B10 | 40 MPa RC Beam (35 cm x 25 cm) | Beam | 40MPa | Concrete Rectangular | 250 | 350 | 875 | 6837.5 | 0.6 | 1463.69 | G300E | 3301269.32 | 25.9 | G300E | 2384427.08 | 18.71
2054 | Story3 | B100 | 40 MPa RC Beam (35 cm x 25 cm) | Beam | 40MPa | Concrete Rectangular | 250 | 350 | 875 | 6837.5 | 0.6 | 1463.69 | G300E | 4332177.84 | 33.99 | G300E | 318817.55 | 2.5
2055 | Story3 | B101 | 40 MPa RC Beam (35 cm x 25 cm) | Beam | 40MPa | Concrete Rectangular | 250 | 350 | 875 | 6837.5 | 0.6 | 1463.69 | G300E | 4145700.57 | 32.53 | G300E | 2176478.66 | 17.08
2056 | Story3 | B102 | 40 MPa RC Beam (35 cm x 25 cm) | Beam | 40MPa | Concrete Rectangular | 250 | 350 | 875 | 6837.5 | 0.6 | 1463.69 | G300E | 4123323.3 | 32.35 | G300E | 708876.26 | 5.56
2057 | Story3 | B103 | 40 MPa RC Beam (35 cm x 25 cm) | Beam | 40MPa | Concrete Rectangular | 250 | 350 | 875 | 6837.5 | 0.6 | 1463.69 | G300E | 4683687.5 | 36.75 | G300E | 1138850.12 | 8.94
2058 | Story3 | B104 | 40 MPa RC Beam (35 cm x 25 cm) | Beam | 40MPa | Concrete Rectangular | 250 | 350 | 875 | 6837.5 | 0.6 | 1463.69 | G300E | 4673431.25 | 36.67 | G300E | 1138378.02 | 8.93
2059 | Story3 | B105 | 40 MPa RC Beam (35 cm x 25 cm) | Beam | 40MPa | Concrete Rectangular | 250 | 350 | 875 | 6837.5 | 0.6 | 1463.69 | G300E | 3636928.41 | 28.54 | G300E | 2387224.24 | 18.73
2060 | Story3 | B106 | 40 MPa RC Beam (35 cm x 25 cm) | Beam | 40MPa | Concrete Rectangular | 250 | 350 | 875 | 6837.5 | 0.6 | 1463.69 | G300E | 3689142.05 | 28.95 | G300E | 2390953.78 | 18.76
2061 | Story3 | B107 | 40 MPa RC Beam (35 cm x 25 cm) | Beam | 40MPa | Concrete Rectangular | 250 | 350 | 875 | 6837.5 | 0.6 | 1463.69 | G300E | 3090265.1 | 24.25 | G300E | 2544645.42 | 19.97
2062 | Story3 | B108 | 40 MPa RC Beam (35 cm x 25 cm) | Beam | 40MPa | Concrete Rectangular | 250 | 350 | 875 | 6837.5 | 0.6 | 1463.69 | G300E | 3301269.32 | 25.9 | G300E | 2384427.08 | 18.71
2063 | Story3 | B109 | 40 MPa RC Beam (35 cm x 25 cm) | Beam | 40MPa | Concrete Rectangular | 250 | 350 | 875 | 6837.5 | 0.6 | 1463.69 | G300E | 3168870.45 | 24.86 | G300E | 2405871.96 | 18.88
2064 | Story3 | B11 | 40 MPa RC Beam (35 cm x 25 cm) | Beam | 40MPa | Concrete Rectangular | 250 | 350 | 875 | 6837.5 | 0.6 | 1463.69 | G300E | 4146322.16 | 32.53 | G300E | 2176478.66 | 17.08
2065 | Story3 | B110 | 40 MPa RC Beam (35 cm x 25 cm) | Beam | 40MPa | Concrete Rectangular | 250 | 350 | 875 | 6837.5 | 0.6 | 1463.69 | G300E | 3302823.3 | 25.92 | G300E | 2384427.08 | 18.71
2066 | Story3 | B111 | 40 MPa RC Beam (35 cm x 25 cm) | Beam | 40MPa | Concrete Rectangular | 250 | 350 | 875 | 6837.5 | 0.6 | 1463.69 | G300E | 2914199.48 | 22.87 | G300E | 2542651.15 | 19.95
2067 | Story3 | B112 | 40 MPa RC Beam (35 cm x 25 cm) | Beam | 40MPa | Concrete Rectangular | 250 | 350 | 875 | 6837.5 | 0.6 | 1463.69 | G300E | 3635063.64 | 28.52 | G300E | 2388156.62 | 18.74
2068 | Story3 | B12 | 40 MPa RC Beam (35 cm x 25 cm) | Beam | 40MPa | Concrete Rectangular | 250 | 350 | 875 | 6837.5 | 0.6 | 1463.69 | G300E | 2914199.48 | 22.87 | G300E | 2544645.42 | 19.97
2069 | Story3 | B13 | 40 MPa RC Beam (35 cm x 25 cm) | Beam | 40MPa | Concrete Rectangular | 250 | 350 | 875 | 6837.5 | 0.6 | 1463.69 | G300E | 4715388.64 | 37 | G300E | 1662655.14 | 13.05
2070 | Story3 | B14 | 40 MPa RC Beam (35 cm x 25 cm) | Beam | 40MPa | Concrete Rectangular | 250 | 350 | 875 | 6837.5 | 0.6 | 1463.69 | G300E | 3689142.05 | 28.95 | G300E | 2390953.78 | 18.76
2071 | Story3 | B15 | 40 MPa RC Beam (35 cm x 25 cm) | Beam | 40MPa | Concrete Rectangular | 250 | 350 | 875 | 6837.5 | 0.6 | 1463.69 | G300E | 3688831.25 | 28.94 | G300E | 2390953.78 | 18.76
2072 | Story3 | B16 | 40 MPa RC Beam (35 cm x 25 cm) | Beam | 40MPa | Concrete Rectangular | 250 | 350 | 875 | 6837.5 | 0.6 | 1463.69 | G300E | 3090265.1 | 24.25 | G300E | 2544645.42 | 19.97
2073 | Story3 | B17 | 40 MPa RC Beam (35 cm x 25 cm) | Beam | 40MPa | Concrete Rectangular | 250 | 350 | 875 | 6837.5 | 0.6 | 1463.69 | G300E | 4715388.64 | 37 | G300E | 1662652.96 | 13.05
2074 | Story3 | B18 | 40 MPa RC Beam (35 cm x 25 cm) | Beam | 40MPa | Concrete Rectangular | 250 | 350 | 875 | 6837.5 | 0.6 | 1463.69 | G300E | 4159997.16 | 32.64 | G300E | 708876.26 | 5.56
2075 | Story3 | B19 | 40 MPa RC Beam (35 cm x 25 cm) | Beam | 40MPa | Concrete Rectangular | 250 | 350 | 875 | 6837.5 | 0.6 | 1463.69 | G300E | 4159997.16 | 32.64 | G300E | 708876.26 | 5.56
2076 | Story3 | B2 | 40 MPa RC Beam (35 cm x 25 cm) | Beam | 40MPa | Concrete Rectangular | 250 | 350 | 875 | 6837.5 | 0.6 | 1463.69 | G300E | 3688831.25 | 28.94 | G300E | 2390953.78 | 18.76
2077 | Story3 | B20 | 40 MPa RC Beam (35 cm x 25 cm) | Beam | 40MPa | Concrete Rectangular | 250 | 350 | 875 | 6837.5 | 0.6 | 1463.69 | G300E | 4301719.89 | 33.75 | G300E | 318720.74 | 2.5
2078 | Story3 | B21 | 40 MPa RC Beam (35 cm x 25 cm) | Beam | 40MPa | Concrete Rectangular | 250 | 350 | 875 | 6837.5 | 0.6 | 1463.69 | G300E | 4332488.64 | 33.99 | G300E | 318836.04 | 2.5
2079 | Story3 | B22 | 40 MPa RC Beam (35 cm x 25 cm) | Beam | 40MPa | Concrete Rectangular | 250 | 350 | 875 | 6837.5 | 0.6 | 1463.69 | G300E | 4332799.43 | 34 | G300E | 320047.84 | 2.51
2080 | Story3 | B23 | 40 MPa RC Beam (35 cm x 25 cm) | Beam | 40MPa | Concrete Rectangular | 250 | 350 | 875 | 6837.5 | 0.6 | 1463.69 | G300E | 4297679.55 | 33.72 | G300E | 317273.99 | 2.49
2081 | Story3 | B24 | 40 MPa RC Beam (35 cm x 25 cm) | Beam | 40MPa | Concrete Rectangular | 250 | 350 | 875 | 6837.5 | 0.6 | 1463.69 | G300E | 4332799.43 | 34 | G300E | 320051.1 | 2.51
2082 | Story3 | B25 | 40 MPa RC Beam (35 cm x 25 cm) | Beam | 40MPa | Concrete Rectangular | 250 | 350 | 875 | 6837.5 | 0.6 | 1463.69 | G300E | 4332177.84 | 33.99 | G300E | 318837.13 | 2.5
2083 | Story3 | B26 | 40 MPa RC Beam (35 cm x 25 cm) | Beam | 40MPa | Concrete Rectangular | 250 | 350 | 875 | 6837.5 | 0.6 | 1463.69 | G300E | 4301719.89 | 33.75 | G300E | 318721.83 | 2.5
2084 | Story3 | B27 | 40 MPa RC Beam (35 cm x 25 cm) | Beam | 40MPa | Concrete Rectangular | 250 | 350 | 875 | 6837.5 | 0.6 | 1463.69 | G300E | 4159997.16 | 32.64 | G300E | 708876.26 | 5.56
2085 | Story3 | B28 | 40 MPa RC Beam (35 cm x 25 cm) | Beam | 40MPa | Concrete Rectangular | 250 | 350 | 875 | 6837.5 | 0.6 | 1463.69 | G300E | 4159997.16 | 32.64 | G300E | 708876.26 | 5.56
2086 | Story3 | B29 | 40 MPa RC Beam (35 cm x 25 cm) | Beam | 40MPa | Concrete Rectangular | 250 | 350 | 875 | 6837.5 | 0.6 | 1463.69 | G300E | 4715699.43 | 37 | G300E | 1662650.79 | 13.05
2087 | Story3 | B3 | 40 MPa RC Beam (35 cm x 25 cm) | Beam | 40MPa | Concrete Rectangular | 250 | 350 | 875 | 6837.5 | 0.6 | 1463.69 | G300E | 4715388.64 | 37 | G300E | 1662652.96 | 13.05
2088 | Story3 | B30 | 40 MPa RC Beam (35 cm x 25 cm) | Beam | 40MPa | Concrete Rectangular | 250 | 350 | 875 | 6837.5 | 0.6 | 1463.69 | G300E | 3090265.1 | 24.25 | G300E | 2544645.42 | 19.97
2089 | Story3 | B31 | 40 MPa RC Beam (35 cm x 25 cm) | Beam | 40MPa | Concrete Rectangular | 250 | 350 | 875 | 6837.5 | 0.6 | 1463.69 | G300E | 3301269.32 | 25.9 | G300E | 2384427.08 | 18.71
2090 | Story3 | B32 | 40 MPa RC Beam (35 cm x 25 cm) | Beam | 40MPa | Concrete Rectangular | 250 | 350 | 875 | 6837.5 | 0.6 | 1463.69 | G300E | 4146322.16 | 32.53 | G300E | 2176478.66 | 17.08
2091 | Story3 | B33 | 40 MPa RC Beam (35 cm x 25 cm) | Beam | 40MPa | Concrete Rectangular | 250 | 350 | 875 | 6837.5 | 0.6 | 1463.69 | G300E | 4332488.64 | 33.99 | G300E | 318837.13 | 2.5
2092 | Story3 | B34 | 40 MPa RC Beam (35 cm x 25 cm) | Beam | 40MPa | Concrete Rectangular | 250 | 350 | 875 | 6837.5 | 0.6 | 1463.69 | G300E | 4301719.89 | 33.75 | G300E | 318720.74 | 2.5
2093 | Story3 | B35 | 40 MPa RC Beam (35 cm x 25 cm) | Beam | 40MPa | Concrete Rectangular | 250 | 350 | 875 | 6837.5 | 0.6 | 1463.69 | G300E | 4293017.61 | 33.68 | G300E | 710181.6 | 5.57
2094 | Story3 | B36 | 40 MPa RC Beam (35 cm x 25 cm) | Beam | 40MPa | Concrete Rectangular | 250 | 350 | 875 | 6837.5 | 0.6 | 1463.69 | G300E | 4293017.61 | 33.68 | G300E | 710182.69 | 5.57
2095 | Story3 | B37 | 40 MPa RC Beam (35 cm x 25 cm) | Beam | 40MPa | Concrete Rectangular | 250 | 350 | 875 | 7200 | 0.63 | 1541.28 | G300E | 4695339.13 | 36.84 | G300E | 2060743.15 | 16.17
2096 | Story3 | B38 | 40 MPa RC Beam (35 cm x 25 cm) | Beam | 40MPa | Concrete Rectangular | 250 | 350 | 875 | 6837.5 | 0.6 | 1463.69 | G300E | 3991235.23 | 31.32 | G300E | 1100478.53 | 8.63
2097 | Story3 | B39 | 40 MPa RC Beam (35 cm x 25 cm) | Beam | 40MPa | Concrete Rectangular | 250 | 350 | 875 | 7200 | 0.63 | 1541.28 | G300E | 4695965.22 | 36.85 | G300E | 2060743.15 | 16.17
2098 | Story3 | B4 | 40 MPa RC Beam (35 cm x 25 cm) | Beam | 40MPa | Concrete Rectangular | 250 | 350 | 875 | 6837.5 | 0.6 | 1463.69 | G300E | 3090265.1 | 24.25 | G300E | 2544645.42 | 19.97
2099 | Story3 | B40 | 40 MPa RC Beam (35 cm x 25 cm) | Beam | 40MPa | Concrete Rectangular | 250 | 350 | 875 | 6837.5 | 0.6 | 1463.69 | G300E | 4292706.82 | 33.68 | G300E | 710178.34 | 5.57
2100 | Story3 | B41 | 40 MPa RC Beam (35 cm x 25 cm) | Beam | 40MPa | Concrete Rectangular | 250 | 350 | 875 | 6837.5 | 0.6 | 1463.69 | G300E | 4292706.82 | 33.68 | G300E | 710183.77 | 5.57
2101 | Story3 | B42 | 40 MPa RC Beam (35 cm x 25 cm) | Beam | 40MPa | Concrete Rectangular | 250 | 350 | 875 | 6837.5 | 0.6 | 1463.69 | G300E | 4301409.09 | 33.75 | G300E | 318719.65 | 2.5
2102 | Story3 | B43 | 40 MPa RC Beam (35 cm x 25 cm) | Beam | 40MPa | Concrete Rectangular | 250 | 350 | 875 | 6837.5 | 0.6 | 1463.69 | G300E | 4332488.64 | 33.99 | G300E | 318836.04 | 2.5
2103 | Story3 | B44 | 40 MPa RC Beam (35 cm x 25 cm) | Beam | 40MPa | Concrete Rectangular | 250 | 350 | 875 | 6837.5 | 0.6 | 1463.69 | G300E | 4146322.16 | 32.53 | G300E | 2176478.66 | 17.08
2104 | Story3 | B45 | 40 MPa RC Beam (35 cm x 25 cm) | Beam | 40MPa | Concrete Rectangular | 250 | 350 | 875 | 6837.5 | 0.6 | 1463.69 | G300E | 3301269.32 | 25.9 | G300E | 2384427.08 | 18.71
2105 | Story3 | B46 | 40 MPa RC Beam (35 cm x 25 cm) | Beam | 40MPa | Concrete Rectangular | 250 | 350 | 875 | 6837.5 | 0.6 | 1463.69 | G300E | 3168870.45 | 24.86 | G300E | 2405871.96 | 18.88
2106 | Story3 | B47 | 40 MPa RC Beam (35 cm x 25 cm) | Beam | 40MPa | Concrete Rectangular | 250 | 350 | 875 | 6837.5 | 0.6 | 1463.69 | G300E | 4819815.91 | 37.82 | G300E | 377167.38 | 2.96
2107 | Story3 | B48 | 40 MPa RC Beam (35 cm x 25 cm) | Beam | 40MPa | Concrete Rectangular | 250 | 350 | 875 | 6837.5 | 0.6 | 1463.69 | G300E | 4297679.55 | 33.72 | G300E | 317273.99 | 2.49
2108 | Story3 | B49 | 40 MPa RC Beam (35 cm x 25 cm) | Beam | 40MPa | Concrete Rectangular | 250 | 350 | 875 | 6837.5 | 0.6 | 1463.69 | G300E | 4332799.43 | 34 | G300E | 320046.75 | 2.51
2109 | Story3 | B5 | 40 MPa RC Beam (35 cm x 25 cm) | Beam | 40MPa | Concrete Rectangular | 250 | 350 | 875 | 6837.5 | 0.6 | 1463.69 | G300E | 4146322.16 | 32.53 | G300E | 2176478.66 | 17.08
2110 | Story3 | B50 | 40 MPa RC Beam (35 cm x 25 cm) | Beam | 40MPa | Concrete Rectangular | 250 | 350 | 875 | 6837.5 | 0.6 | 1463.69 | G300E | 3991546.02 | 31.32 | G300E | 1100478.53 | 8.63
2111 | Story3 | B51 | 40 MPa RC Beam (35 cm x 25 cm) | Beam | 40MPa | Concrete Rectangular | 250 | 350 | 875 | 7200 | 0.63 | 1541.28 | G300E | 4695652.17 | 36.84 | G300E | 2060743.15 | 16.17
2112 | Story3 | B55 | 40 MPa RC Beam (35 cm x 25 cm) | Beam | 40MPa | Concrete Rectangular | 250 | 350 | 875 | 6837.5 | 0.6 | 1463.69 | G300E | 4459536.41 | 34.99 | G300E | 1956990.45 | 15.36
2113 | Story3 | B56 | 40 MPa RC Beam (35 cm x 25 cm) | Beam | 40MPa | Concrete Rectangular | 250 | 350 | 875 | 6837.5 | 0.6 | 1463.69 | G300E | 3992167.61 | 31.32 | G300E | 1100478.53 | 8.63
2114 | Story3 | B57 | 40 MPa RC Beam (35 cm x 25 cm) | Beam | 40MPa | Concrete Rectangular | 250 | 350 | 875 | 6837.5 | 0.6 | 1463.69 | G300E | 4332799.43 | 34 | G300E | 320051.1 | 2.51
2115 | Story3 | B58 | 40 MPa RC Beam (35 cm x 25 cm) | Beam | 40MPa | Concrete Rectangular | 250 | 350 | 875 | 6837.5 | 0.6 | 1463.69 | G300E | 4298301.14 | 33.73 | G300E | 317273.99 | 2.49
2116 | Story3 | B59 | 40 MPa RC Beam (35 cm x 25 cm) | Beam | 40MPa | Concrete Rectangular | 250 | 350 | 875 | 6837.5 | 0.6 | 1463.69 | G300E | 4819815.91 | 37.82 | G300E | 377165.2 | 2.96
2117 | Story3 | B6 | 40 MPa RC Beam (35 cm x 25 cm) | Beam | 40MPa | Concrete Rectangular | 250 | 350 | 875 | 6837.5 | 0.6 | 1463.69 | G300E | 3301269.32 | 25.9 | G300E | 2384427.08 | 18.71
2118 | Story3 | B60 | 40 MPa RC Beam (35 cm x 25 cm) | Beam | 40MPa | Concrete Rectangular | 250 | 350 | 875 | 6837.5 | 0.6 | 1463.69 | G300E | 3168870.45 | 24.86 | G300E | 2405871.96 | 18.88
2119 | Story3 | B61 | 40 MPa RC Beam (35 cm x 25 cm) | Beam | 40MPa | Concrete Rectangular | 250 | 350 | 875 | 6837.5 | 0.6 | 1463.69 | G300E | 3301269.32 | 25.9 | G300E | 2384427.08 | 18.71
2120 | Story3 | B62 | 40 MPa RC Beam (35 cm x 25 cm) | Beam | 40MPa | Concrete Rectangular | 250 | 350 | 875 | 6837.5 | 0.6 | 1463.69 | G300E | 4819815.91 | 37.82 | G300E | 377165.2 | 2.96
2121 | Story3 | B63 | 40 MPa RC Beam (35 cm x 25 cm) | Beam | 40MPa | Concrete Rectangular | 250 | 350 | 875 | 6837.5 | 0.6 | 1463.69 | G300E | 4332177.84 | 33.99 | G300E | 318837.13 | 2.5
2122 | Story3 | B64 | 40 MPa RC Beam (35 cm x 25 cm) | Beam | 40MPa | Concrete Rectangular | 250 | 350 | 875 | 6837.5 | 0.6 | 1463.69 | G300E | 4332799.43 | 34 | G300E | 320045.66 | 2.51
2123 | Story3 | B65 | 40 MPa RC Beam (35 cm x 25 cm) | Beam | 40MPa | Concrete Rectangular | 250 | 350 | 875 | 6837.5 | 0.6 | 1463.69 | G300E | 4292706.82 | 33.68 | G300E | 710182.69 | 5.57
2124 | Story3 | B66 | 40 MPa RC Beam (35 cm x 25 cm) | Beam | 40MPa | Concrete Rectangular | 250 | 350 | 875 | 7200 | 0.63 | 1541.28 | G300E | 4695652.17 | 36.84 | G300E | 2060743.15 | 16.17
2125 | Story3 | B67 | 40 MPa RC Beam (35 cm x 25 cm) | Beam | 40MPa | Concrete Rectangular | 250 | 350 | 875 | 6837.5 | 0.6 | 1463.69 | G300E | 4458941.85 | 34.99 | G300E | 1956990.45 | 15.36
2126 | Story3 | B69 | 40 MPa RC Beam (35 cm x 25 cm) | Beam | 40MPa | Concrete Rectangular | 250 | 350 | 875 | 6837.5 | 0.6 | 1463.69 | G300E | 4394728.8 | 34.48 | G300E | 1956990.45 | 15.36
2127 | Story3 | B7 | 40 MPa RC Beam (35 cm x 25 cm) | Beam | 40MPa | Concrete Rectangular | 250 | 350 | 875 | 6837.5 | 0.6 | 1463.69 | G300E | 4819815.91 | 37.82 | G300E | 377167.38 | 2.96
2128 | Story3 | B70 | 40 MPa RC Beam (35 cm x 25 cm) | Beam | 40MPa | Concrete Rectangular | 250 | 350 | 875 | 6837.5 | 0.6 | 1463.69 | G300E | 4383432.07 | 34.39 | G300E | 1832131.76 | 14.38
2129 | Story3 | B71 | 40 MPa RC Beam (35 cm x 25 cm) | Beam | 40MPa | Concrete Rectangular | 250 | 350 | 875 | 6837.5 | 0.6 | 1463.69 | G300E | 4257897.73 | 33.41 | G300E | 710216.41 | 5.57
2130 | Story3 | B72 | 40 MPa RC Beam (35 cm x 25 cm) | Beam | 40MPa | Concrete Rectangular | 250 | 350 | 875 | 6837.5 | 0.6 | 1463.69 | G300E | 4333421.02 | 34 | G300E | 320087 | 2.51
2131 | Story3 | B73 | 40 MPa RC Beam (35 cm x 25 cm) | Beam | 40MPa | Concrete Rectangular | 250 | 350 | 875 | 6837.5 | 0.6 | 1463.69 | G300E | 4331556.25 | 33.99 | G300E | 318766.43 | 2.5
2132 | Story3 | B74 | 40 MPa RC Beam (35 cm x 25 cm) | Beam | 40MPa | Concrete Rectangular | 250 | 350 | 875 | 6837.5 | 0.6 | 1463.69 | G300E | 4820126.7 | 37.82 | G300E | 377188.05 | 2.96
2133 | Story3 | B75 | 40 MPa RC Beam (35 cm x 25 cm) | Beam | 40MPa | Concrete Rectangular | 250 | 350 | 875 | 6837.5 | 0.6 | 1463.69 | G300E | 3302823.3 | 25.92 | G300E | 2384427.08 | 18.71
2134 | Story3 | B76 | 40 MPa RC Beam (35 cm x 25 cm) | Beam | 40MPa | Concrete Rectangular | 250 | 350 | 875 | 6837.5 | 0.6 | 1463.69 | G300E | 2914199.48 | 22.87 | G300E | 2544645.42 | 19.97
2135 | Story3 | B77 | 40 MPa RC Beam (35 cm x 25 cm) | Beam | 40MPa | Concrete Rectangular | 250 | 350 | 875 | 6837.5 | 0.6 | 1463.69 | G300E | 4146322.16 | 32.53 | G300E | 2176478.66 | 17.08
2136 | Story3 | B78 | 40 MPa RC Beam (35 cm x 25 cm) | Beam | 40MPa | Concrete Rectangular | 250 | 350 | 875 | 6837.5 | 0.6 | 1463.69 | G300E | 4159997.16 | 32.64 | G300E | 708876.26 | 5.56
2137 | Story3 | B79 | 40 MPa RC Beam (35 cm x 25 cm) | Beam | 40MPa | Concrete Rectangular | 250 | 350 | 875 | 6837.5 | 0.6 | 1463.69 | G300E | 4301409.09 | 33.75 | G300E | 318720.74 | 2.5
2138 | Story3 | B8 | 40 MPa RC Beam (35 cm x 25 cm) | Beam | 40MPa | Concrete Rectangular | 250 | 350 | 875 | 6837.5 | 0.6 | 1463.69 | G300E | 3168870.45 | 24.86 | G300E | 2405871.96 | 18.88
2139 | Story3 | B80 | 40 MPa RC Beam (35 cm x 25 cm) | Beam | 40MPa | Concrete Rectangular | 250 | 350 | 875 | 6837.5 | 0.6 | 1463.69 | G300E | 4301409.09 | 33.75 | G300E | 318719.65 | 2.5
2140 | Story3 | B81 | 40 MPa RC Beam (35 cm x 25 cm) | Beam | 40MPa | Concrete Rectangular | 250 | 350 | 875 | 6837.5 | 0.6 | 1463.69 | G300E | 4293017.61 | 33.68 | G300E | 710190.3 | 5.57
2141 | Story3 | B82 | 40 MPa RC Beam (35 cm x 25 cm) | Beam | 40MPa | Concrete Rectangular | 250 | 350 | 875 | 6837.5 | 0.6 | 1463.69 | G300E | 4333110.23 | 34 | G300E | 320054.36 | 2.51
2142 | Story3 | B83 | 40 MPa RC Beam (35 cm x 25 cm) | Beam | 40MPa | Concrete Rectangular | 250 | 350 | 875 | 6837.5 | 0.6 | 1463.69 | G300E | 3991856.82 | 31.32 | G300E | 1100478.53 | 8.63
2143 | Story3 | B84 | 40 MPa RC Beam (35 cm x 25 cm) | Beam | 40MPa | Concrete Rectangular | 250 | 350 | 875 | 6837.5 | 0.6 | 1463.69 | G300E | 4332799.43 | 34 | G300E | 320045.66 | 2.51
2144 | Story3 | B85 | 40 MPa RC Beam (35 cm x 25 cm) | Beam | 40MPa | Concrete Rectangular | 250 | 350 | 875 | 6837.5 | 0.6 | 1463.69 | G300E | 4255722.16 | 33.39 | G300E | 709955.34 | 5.57
2145 | Story3 | B86 | 40 MPa RC Beam (35 cm x 25 cm) | Beam | 40MPa | Concrete Rectangular | 250 | 350 | 875 | 6837.5 | 0.6 | 1463.69 | G300E | 4275302.27 | 33.55 | G300E | 318545.61 | 2.5
2146 | Story3 | B87 | 40 MPa RC Beam (35 cm x 25 cm) | Beam | 40MPa | Concrete Rectangular | 250 | 350 | 875 | 6837.5 | 0.6 | 1463.69 | G300E | 4265978.41 | 33.47 | G300E | 318307.38 | 2.5
2147 | Story3 | B88 | 40 MPa RC Beam (35 cm x 25 cm) | Beam | 40MPa | Concrete Rectangular | 250 | 350 | 875 | 6837.5 | 0.6 | 1463.69 | G300E | 4127052.84 | 32.38 | G300E | 708876.26 | 5.56
2148 | Story3 | B89 | 40 MPa RC Beam (35 cm x 25 cm) | Beam | 40MPa | Concrete Rectangular | 250 | 350 | 875 | 6837.5 | 0.6 | 1463.69 | G300E | 4146322.16 | 32.53 | G300E | 2176478.66 | 17.08
2149 | Story3 | B9 | 40 MPa RC Beam (35 cm x 25 cm) | Beam | 40MPa | Concrete Rectangular | 250 | 350 | 875 | 6837.5 | 0.6 | 1463.69 | G300E | 4819815.91 | 37.82 | G300E | 377166.29 | 2.96
2150 | Story3 | B90 | 40 MPa RC Beam (35 cm x 25 cm) | Beam | 40MPa | Concrete Rectangular | 250 | 350 | 875 | 6837.5 | 0.6 | 1463.69 | G300E | 2913914.58 | 22.86 | G300E | 2542651.15 | 19.95
2151 | Story3 | B91 | 40 MPa RC Beam (35 cm x 25 cm) | Beam | 40MPa | Concrete Rectangular | 250 | 350 | 875 | 6837.5 | 0.6 | 1463.69 | G300E | 3689142.05 | 28.95 | G300E | 2390953.78 | 18.76
2152 | Story3 | B92 | 40 MPa RC Beam (35 cm x 25 cm) | Beam | 40MPa | Concrete Rectangular | 250 | 350 | 875 | 6837.5 | 0.6 | 1463.69 | G300E | 4715388.64 | 37 | G300E | 1662652.96 | 13.05
2153 | Story3 | B93 | 40 MPa RC Beam (35 cm x 25 cm) | Beam | 40MPa | Concrete Rectangular | 250 | 350 | 875 | 6837.5 | 0.6 | 1463.69 | G300E | 4715699.43 | 37 | G300E | 1662652.96 | 13.05
2154 | Story3 | B94 | 40 MPa RC Beam (35 cm x 25 cm) | Beam | 40MPa | Concrete Rectangular | 250 | 350 | 875 | 6837.5 | 0.6 | 1463.69 | G300E | 4159997.16 | 32.64 | G300E | 708876.26 | 5.56
2155 | Story3 | B95 | 40 MPa RC Beam (35 cm x 25 cm) | Beam | 40MPa | Concrete Rectangular | 250 | 350 | 875 | 6837.5 | 0.6 | 1463.69 | G300E | 4146322.16 | 32.53 | G300E | 2176478.66 | 17.08
2156 | Story3 | B96 | 40 MPa RC Beam (35 cm x 25 cm) | Beam | 40MPa | Concrete Rectangular | 250 | 350 | 875 | 6837.5 | 0.6 | 1463.69 | G300E | 4332488.64 | 33.99 | G300E | 318836.04 | 2.5
2157 | Story3 | B97 | 40 MPa RC Beam (35 cm x 25 cm) | Beam | 40MPa | Concrete Rectangular | 250 | 350 | 875 | 6837.5 | 0.6 | 1463.69 | G300E | 4819815.91 | 37.82 | G300E | 377165.2 | 2.96
2158 | Story3 | B98 | 40 MPa RC Beam (35 cm x 25 cm) | Beam | 40MPa | Concrete Rectangular | 250 | 350 | 875 | 6837.5 | 0.6 | 1463.69 | G300E | 4298301.14 | 33.73 | G300E | 317273.99 | 2.49
2159 | Story3 | B99 | 40 MPa RC Beam (35 cm x 25 cm) | Beam | 40MPa | Concrete Rectangular | 250 | 350 | 875 | 6837.5 | 0.6 | 1463.69 | G300E | 4820126.7 | 37.82 | G300E | 377188.05 | 2.96
2160 | Story4 | B1 | 40 MPa RC Beam (35 cm x 25 cm) | Beam | 40MPa | Concrete Rectangular | 250 | 350 | 875 | 6837.5 | 0.6 | 1463.69 | G300E | 3695357.95 | 29 | G300E | 2382562.31 | 18.69
2161 | Story4 | B10 | 40 MPa RC Beam (35 cm x 25 cm) | Beam | 40MPa | Concrete Rectangular | 250 | 350 | 875 | 6837.5 | 0.6 | 1463.69 | G300E | 2514956.82 | 19.73 | G300E | 3059654.29 | 24.01
2162 | Story4 | B100 | 40 MPa RC Beam (35 cm x 25 cm) | Beam | 40MPa | Concrete Rectangular | 250 | 350 | 875 | 6837.5 | 0.6 | 1463.69 | G300E | 4136998.3 | 32.46 | G300E | 1100478.53 | 8.63
2163 | Story4 | B101 | 40 MPa RC Beam (35 cm x 25 cm) | Beam | 40MPa | Concrete Rectangular | 250 | 350 | 875 | 6837.5 | 0.6 | 1463.69 | G300E | 4153470.45 | 32.59 | G300E | 1106325.37 | 8.68
2164 | Story4 | B102 | 40 MPa RC Beam (35 cm x 25 cm) | Beam | 40MPa | Concrete Rectangular | 250 | 350 | 875 | 6837.5 | 0.6 | 1463.69 | G300E | 4227750.57 | 33.17 | G300E | 1100478.53 | 8.63
2165 | Story4 | B103 | 40 MPa RC Beam (35 cm x 25 cm) | Beam | 40MPa | Concrete Rectangular | 250 | 350 | 875 | 6837.5 | 0.6 | 1463.69 | G300E | 4406768.75 | 34.58 | G300E | 1688839.19 | 13.25
2166 | Story4 | B104 | 40 MPa RC Beam (35 cm x 25 cm) | Beam | 40MPa | Concrete Rectangular | 250 | 350 | 875 | 6837.5 | 0.6 | 1463.69 | G300E | 4398066.48 | 34.51 | G300E | 1819165.51 | 14.27
2167 | Story4 | B105 | 40 MPa RC Beam (35 cm x 25 cm) | Beam | 40MPa | Concrete Rectangular | 250 | 350 | 875 | 6837.5 | 0.6 | 1463.69 | G300E | 3642833.52 | 28.58 | G300E | 2378832.76 | 18.67
2168 | Story4 | B106 | 40 MPa RC Beam (35 cm x 25 cm) | Beam | 40MPa | Concrete Rectangular | 250 | 350 | 875 | 6837.5 | 0.6 | 1463.69 | G300E | 3695357.95 | 29 | G300E | 2382562.31 | 18.69
2169 | Story4 | B107 | 40 MPa RC Beam (35 cm x 25 cm) | Beam | 40MPa | Concrete Rectangular | 250 | 350 | 875 | 6837.5 | 0.6 | 1463.69 | G300E | 2717284.66 | 21.32 | G300E | 2572458.33 | 20.18
2170 | Story4 | B108 | 40 MPa RC Beam (35 cm x 25 cm) | Beam | 40MPa | Concrete Rectangular | 250 | 350 | 875 | 6837.5 | 0.6 | 1463.69 | G300E | 2431974.43 | 19.08 | G300E | 3059654.29 | 24.01
2171 | Story4 | B109 | 40 MPa RC Beam (35 cm x 25 cm) | Beam | 40MPa | Concrete Rectangular | 250 | 350 | 875 | 6837.5 | 0.6 | 1463.69 | G300E | 3338564.77 | 26.2 | G300E | 2415195.83 | 18.95
2172 | Story4 | B11 | 40 MPa RC Beam (35 cm x 25 cm) | Beam | 40MPa | Concrete Rectangular | 250 | 350 | 875 | 6837.5 | 0.6 | 1463.69 | G300E | 4153781.25 | 32.59 | G300E | 1106342.78 | 8.68
2173 | Story4 | B110 | 40 MPa RC Beam (35 cm x 25 cm) | Beam | 40MPa | Concrete Rectangular | 250 | 350 | 875 | 6837.5 | 0.6 | 1463.69 | G300E | 2514956.82 | 19.73 | G300E | 3059654.29 | 24.01
2174 | Story4 | B111 | 40 MPa RC Beam (35 cm x 25 cm) | Beam | 40MPa | Concrete Rectangular | 250 | 350 | 875 | 6837.5 | 0.6 | 1463.69 | G300E | 2968407.39 | 23.29 | G300E | 2572458.33 | 20.18
2175 | Story4 | B112 | 40 MPa RC Beam (35 cm x 25 cm) | Beam | 40MPa | Concrete Rectangular | 250 | 350 | 875 | 6837.5 | 0.6 | 1463.69 | G300E | 3641590.34 | 28.57 | G300E | 2378832.76 | 18.67
2176 | Story4 | B12 | 40 MPa RC Beam (35 cm x 25 cm) | Beam | 40MPa | Concrete Rectangular | 250 | 350 | 875 | 6837.5 | 0.6 | 1463.69 | G300E | 2967785.8 | 23.29 | G300E | 2572458.33 | 20.18
2177 | Story4 | B13 | 40 MPa RC Beam (35 cm x 25 cm) | Beam | 40MPa | Concrete Rectangular | 250 | 350 | 875 | 6837.5 | 0.6 | 1463.69 | G300E | 4433186.36 | 34.78 | G300E | 1819559.29 | 14.28
2178 | Story4 | B14 | 40 MPa RC Beam (35 cm x 25 cm) | Beam | 40MPa | Concrete Rectangular | 250 | 350 | 875 | 6837.5 | 0.6 | 1463.69 | G300E | 3695357.95 | 29 | G300E | 2382562.31 | 18.69
2179 | Story4 | B15 | 40 MPa RC Beam (35 cm x 25 cm) | Beam | 40MPa | Concrete Rectangular | 250 | 350 | 875 | 6837.5 | 0.6 | 1463.69 | G300E | 3695357.95 | 29 | G300E | 2382562.31 | 18.69
2180 | Story4 | B16 | 40 MPa RC Beam (35 cm x 25 cm) | Beam | 40MPa | Concrete Rectangular | 250 | 350 | 875 | 6837.5 | 0.6 | 1463.69 | G300E | 2717284.66 | 21.32 | G300E | 2572458.33 | 20.18
2181 | Story4 | B17 | 40 MPa RC Beam (35 cm x 25 cm) | Beam | 40MPa | Concrete Rectangular | 250 | 350 | 875 | 6837.5 | 0.6 | 1463.69 | G300E | 4433186.36 | 34.78 | G300E | 1819560.38 | 14.28
2182 | Story4 | B18 | 40 MPa RC Beam (35 cm x 25 cm) | Beam | 40MPa | Concrete Rectangular | 250 | 350 | 875 | 6837.5 | 0.6 | 1463.69 | G300E | 4266289.2 | 33.47 | G300E | 1100879.92 | 8.64
2183 | Story4 | B19 | 40 MPa RC Beam (35 cm x 25 cm) | Beam | 40MPa | Concrete Rectangular | 250 | 350 | 875 | 6837.5 | 0.6 | 1463.69 | G300E | 4266289.2 | 33.47 | G300E | 1100879.92 | 8.64
2184 | Story4 | B2 | 40 MPa RC Beam (35 cm x 25 cm) | Beam | 40MPa | Concrete Rectangular | 250 | 350 | 875 | 6837.5 | 0.6 | 1463.69 | G300E | 3695357.95 | 29 | G300E | 2382562.31 | 18.69
2185 | Story4 | B20 | 40 MPa RC Beam (35 cm x 25 cm) | Beam | 40MPa | Concrete Rectangular | 250 | 350 | 875 | 6837.5 | 0.6 | 1463.69 | G300E | 4337772.16 | 34.04 | G300E | 319982.57 | 2.51
2186 | Story4 | B21 | 40 MPa RC Beam (35 cm x 25 cm) | Beam | 40MPa | Concrete Rectangular | 250 | 350 | 875 | 6837.5 | 0.6 | 1463.69 | G300E | 4137930.68 | 32.47 | G300E | 1100478.53 | 8.63
2187 | Story4 | B22 | 40 MPa RC Beam (35 cm x 25 cm) | Beam | 40MPa | Concrete Rectangular | 250 | 350 | 875 | 6837.5 | 0.6 | 1463.69 | G300E | 4396512.5 | 34.5 | G300E | 322943.52 | 2.53
2188 | Story4 | B23 | 40 MPa RC Beam (35 cm x 25 cm) | Beam | 40MPa | Concrete Rectangular | 250 | 350 | 875 | 6837.5 | 0.6 | 1463.69 | G300E | 4354865.91 | 34.17 | G300E | 320043.48 | 2.51
2189 | Story4 | B24 | 40 MPa RC Beam (35 cm x 25 cm) | Beam | 40MPa | Concrete Rectangular | 250 | 350 | 875 | 6837.5 | 0.6 | 1463.69 | G300E | 4396823.3 | 34.5 | G300E | 322945.69 | 2.53
2190 | Story4 | B25 | 40 MPa RC Beam (35 cm x 25 cm) | Beam | 40MPa | Concrete Rectangular | 250 | 350 | 875 | 6837.5 | 0.6 | 1463.69 | G300E | 4137930.68 | 32.47 | G300E | 1100478.53 | 8.63
2191 | Story4 | B26 | 40 MPa RC Beam (35 cm x 25 cm) | Beam | 40MPa | Concrete Rectangular | 250 | 350 | 875 | 6837.5 | 0.6 | 1463.69 | G300E | 4337772.16 | 34.04 | G300E | 319982.57 | 2.51
2192 | Story4 | B27 | 40 MPa RC Beam (35 cm x 25 cm) | Beam | 40MPa | Concrete Rectangular | 250 | 350 | 875 | 6837.5 | 0.6 | 1463.69 | G300E | 4266289.2 | 33.47 | G300E | 1100879.92 | 8.64
2193 | Story4 | B28 | 40 MPa RC Beam (35 cm x 25 cm) | Beam | 40MPa | Concrete Rectangular | 250 | 350 | 875 | 6837.5 | 0.6 | 1463.69 | G300E | 4266289.2 | 33.47 | G300E | 1100879.92 | 8.64
2194 | Story4 | B29 | 40 MPa RC Beam (35 cm x 25 cm) | Beam | 40MPa | Concrete Rectangular | 250 | 350 | 875 | 6837.5 | 0.6 | 1463.69 | G300E | 4433186.36 | 34.78 | G300E | 1819560.38 | 14.28
2195 | Story4 | B3 | 40 MPa RC Beam (35 cm x 25 cm) | Beam | 40MPa | Concrete Rectangular | 250 | 350 | 875 | 6837.5 | 0.6 | 1463.69 | G300E | 4433186.36 | 34.78 | G300E | 1819560.38 | 14.28
2196 | Story4 | B30 | 40 MPa RC Beam (35 cm x 25 cm) | Beam | 40MPa | Concrete Rectangular | 250 | 350 | 875 | 6837.5 | 0.6 | 1463.69 | G300E | 2717284.66 | 21.32 | G300E | 2572458.33 | 20.18
2197 | Story4 | B31 | 40 MPa RC Beam (35 cm x 25 cm) | Beam | 40MPa | Concrete Rectangular | 250 | 350 | 875 | 6837.5 | 0.6 | 1463.69 | G300E | 2431974.43 | 19.08 | G300E | 3059654.29 | 24.01
2198 | Story4 | B32 | 40 MPa RC Beam (35 cm x 25 cm) | Beam | 40MPa | Concrete Rectangular | 250 | 350 | 875 | 6837.5 | 0.6 | 1463.69 | G300E | 4153781.25 | 32.59 | G300E | 1106341.69 | 8.68
2199 | Story4 | B33 | 40 MPa RC Beam (35 cm x 25 cm) | Beam | 40MPa | Concrete Rectangular | 250 | 350 | 875 | 6837.5 | 0.6 | 1463.69 | G300E | 4137930.68 | 32.47 | G300E | 1100478.53 | 8.63
2200 | Story4 | B34 | 40 MPa RC Beam (35 cm x 25 cm) | Beam | 40MPa | Concrete Rectangular | 250 | 350 | 875 | 6837.5 | 0.6 | 1463.69 | G300E | 4337772.16 | 34.04 | G300E | 319982.57 | 2.51
2201 | Story4 | B35 | 40 MPa RC Beam (35 cm x 25 cm) | Beam | 40MPa | Concrete Rectangular | 250 | 350 | 875 | 6837.5 | 0.6 | 1463.69 | G300E | 4288666.48 | 33.65 | G300E | 1101974.23 | 8.65
2202 | Story4 | B36 | 40 MPa RC Beam (35 cm x 25 cm) | Beam | 40MPa | Concrete Rectangular | 250 | 350 | 875 | 6837.5 | 0.6 | 1463.69 | G300E | 4288666.48 | 33.65 | G300E | 1101975.32 | 8.65
2203 | Story4 | B37 | 40 MPa RC Beam (35 cm x 25 cm) | Beam | 40MPa | Concrete Rectangular | 250 | 350 | 875 | 7200 | 0.63 | 1541.28 | G300E | 4710991.3 | 36.96 | G300E | 2323699.67 | 18.23
2204 | Story4 | B38 | 40 MPa RC Beam (35 cm x 25 cm) | Beam | 40MPa | Concrete Rectangular | 250 | 350 | 875 | 6837.5 | 0.6 | 1463.69 | G300E | 3970101.14 | 31.15 | G300E | 1100478.53 | 8.63
2205 | Story4 | B39 | 40 MPa RC Beam (35 cm x 25 cm) | Beam | 40MPa | Concrete Rectangular | 250 | 350 | 875 | 7200 | 0.63 | 1541.28 | G300E | 4711617.39 | 36.97 | G300E | 2323699.67 | 18.23
2206 | Story4 | B4 | 40 MPa RC Beam (35 cm x 25 cm) | Beam | 40MPa | Concrete Rectangular | 250 | 350 | 875 | 6837.5 | 0.6 | 1463.69 | G300E | 2717284.66 | 21.32 | G300E | 2572458.33 | 20.18
2207 | Story4 | B40 | 40 MPa RC Beam (35 cm x 25 cm) | Beam | 40MPa | Concrete Rectangular | 250 | 350 | 875 | 6837.5 | 0.6 | 1463.69 | G300E | 4288666.48 | 33.65 | G300E | 1101974.23 | 8.65
2208 | Story4 | B41 | 40 MPa RC Beam (35 cm x 25 cm) | Beam | 40MPa | Concrete Rectangular | 250 | 350 | 875 | 6837.5 | 0.6 | 1463.69 | G300E | 4288977.27 | 33.65 | G300E | 1101982.94 | 8.65
2209 | Story4 | B42 | 40 MPa RC Beam (35 cm x 25 cm) | Beam | 40MPa | Concrete Rectangular | 250 | 350 | 875 | 6837.5 | 0.6 | 1463.69 | G300E | 4337772.16 | 34.04 | G300E | 319982.57 | 2.51
2210 | Story4 | B43 | 40 MPa RC Beam (35 cm x 25 cm) | Beam | 40MPa | Concrete Rectangular | 250 | 350 | 875 | 6837.5 | 0.6 | 1463.69 | G300E | 4137930.68 | 32.47 | G300E | 1100478.53 | 8.63
2211 | Story4 | B44 | 40 MPa RC Beam (35 cm x 25 cm) | Beam | 40MPa | Concrete Rectangular | 250 | 350 | 875 | 6837.5 | 0.6 | 1463.69 | G300E | 4153781.25 | 32.59 | G300E | 1106341.69 | 8.68
2212 | Story4 | B45 | 40 MPa RC Beam (35 cm x 25 cm) | Beam | 40MPa | Concrete Rectangular | 250 | 350 | 875 | 6837.5 | 0.6 | 1463.69 | G300E | 2431974.43 | 19.08 | G300E | 3059654.29 | 24.01
2213 | Story4 | B46 | 40 MPa RC Beam (35 cm x 25 cm) | Beam | 40MPa | Concrete Rectangular | 250 | 350 | 875 | 6837.5 | 0.6 | 1463.69 | G300E | 3338564.77 | 26.2 | G300E | 2415195.83 | 18.95
2214 | Story4 | B47 | 40 MPa RC Beam (35 cm x 25 cm) | Beam | 40MPa | Concrete Rectangular | 250 | 350 | 875 | 6837.5 | 0.6 | 1463.69 | G300E | 4708240.34 | 36.94 | G300E | 1142576.86 | 8.97
2215 | Story4 | B48 | 40 MPa RC Beam (35 cm x 25 cm) | Beam | 40MPa | Concrete Rectangular | 250 | 350 | 875 | 6837.5 | 0.6 | 1463.69 | G300E | 4354865.91 | 34.17 | G300E | 320043.48 | 2.51
2216 | Story4 | B49 | 40 MPa RC Beam (35 cm x 25 cm) | Beam | 40MPa | Concrete Rectangular | 250 | 350 | 875 | 6837.5 | 0.6 | 1463.69 | G300E | 4396512.5 | 34.5 | G300E | 322942.43 | 2.53
2217 | Story4 | B5 | 40 MPa RC Beam (35 cm x 25 cm) | Beam | 40MPa | Concrete Rectangular | 250 | 350 | 875 | 6837.5 | 0.6 | 1463.69 | G300E | 4153781.25 | 32.59 | G300E | 1106341.69 | 8.68
2218 | Story4 | B50 | 40 MPa RC Beam (35 cm x 25 cm) | Beam | 40MPa | Concrete Rectangular | 250 | 350 | 875 | 6837.5 | 0.6 | 1463.69 | G300E | 3970101.14 | 31.15 | G300E | 1100478.53 | 8.63
2219 | Story4 | B51 | 40 MPa RC Beam (35 cm x 25 cm) | Beam | 40MPa | Concrete Rectangular | 250 | 350 | 875 | 7200 | 0.63 | 1541.28 | G300E | 4710991.3 | 36.96 | G300E | 2323699.67 | 18.23
2220 | Story4 | B55 | 40 MPa RC Beam (35 cm x 25 cm) | Beam | 40MPa | Concrete Rectangular | 250 | 350 | 875 | 6837.5 | 0.6 | 1463.69 | G300E | 4474103.26 | 35.11 | G300E | 2206707.85 | 17.31
2221 | Story4 | B56 | 40 MPa RC Beam (35 cm x 25 cm) | Beam | 40MPa | Concrete Rectangular | 250 | 350 | 875 | 6837.5 | 0.6 | 1463.69 | G300E | 3969790.34 | 31.15 | G300E | 1100478.53 | 8.63
2222 | Story4 | B57 | 40 MPa RC Beam (35 cm x 25 cm) | Beam | 40MPa | Concrete Rectangular | 250 | 350 | 875 | 6837.5 | 0.6 | 1463.69 | G300E | 4396823.3 | 34.5 | G300E | 322946.78 | 2.53
2223 | Story4 | B58 | 40 MPa RC Beam (35 cm x 25 cm) | Beam | 40MPa | Concrete Rectangular | 250 | 350 | 875 | 6837.5 | 0.6 | 1463.69 | G300E | 4354865.91 | 34.17 | G300E | 320057.63 | 2.51
2224 | Story4 | B59 | 40 MPa RC Beam (35 cm x 25 cm) | Beam | 40MPa | Concrete Rectangular | 250 | 350 | 875 | 6837.5 | 0.6 | 1463.69 | G300E | 4708240.34 | 36.94 | G300E | 1142576.86 | 8.97
2225 | Story4 | B6 | 40 MPa RC Beam (35 cm x 25 cm) | Beam | 40MPa | Concrete Rectangular | 250 | 350 | 875 | 6837.5 | 0.6 | 1463.69 | G300E | 2431974.43 | 19.08 | G300E | 3059654.29 | 24.01
2226 | Story4 | B60 | 40 MPa RC Beam (35 cm x 25 cm) | Beam | 40MPa | Concrete Rectangular | 250 | 350 | 875 | 6837.5 | 0.6 | 1463.69 | G300E | 3338564.77 | 26.2 | G300E | 2415195.83 | 18.95
2227 | Story4 | B61 | 40 MPa RC Beam (35 cm x 25 cm) | Beam | 40MPa | Concrete Rectangular | 250 | 350 | 875 | 6837.5 | 0.6 | 1463.69 | G300E | 2514956.82 | 19.73 | G300E | 3059654.29 | 24.01
2228 | Story4 | B62 | 40 MPa RC Beam (35 cm x 25 cm) | Beam | 40MPa | Concrete Rectangular | 250 | 350 | 875 | 6837.5 | 0.6 | 1463.69 | G300E | 4708240.34 | 36.94 | G300E | 1142576.86 | 8.97
2229 | Story4 | B63 | 40 MPa RC Beam (35 cm x 25 cm) | Beam | 40MPa | Concrete Rectangular | 250 | 350 | 875 | 6837.5 | 0.6 | 1463.69 | G300E | 4137930.68 | 32.47 | G300E | 1100478.53 | 8.63
2230 | Story4 | B64 | 40 MPa RC Beam (35 cm x 25 cm) | Beam | 40MPa | Concrete Rectangular | 250 | 350 | 875 | 6837.5 | 0.6 | 1463.69 | G300E | 4396512.5 | 34.5 | G300E | 322942.43 | 2.53
2231 | Story4 | B65 | 40 MPa RC Beam (35 cm x 25 cm) | Beam | 40MPa | Concrete Rectangular | 250 | 350 | 875 | 6837.5 | 0.6 | 1463.69 | G300E | 4288666.48 | 33.65 | G300E | 1101975.32 | 8.65
2232 | Story4 | B66 | 40 MPa RC Beam (35 cm x 25 cm) | Beam | 40MPa | Concrete Rectangular | 250 | 350 | 875 | 7200 | 0.63 | 1541.28 | G300E | 4710991.3 | 36.96 | G300E | 2323699.67 | 18.23
2233 | Story4 | B67 | 40 MPa RC Beam (35 cm x 25 cm) | Beam | 40MPa | Concrete Rectangular | 250 | 350 | 875 | 6837.5 | 0.6 | 1463.69 | G300E | 4473805.98 | 35.1 | G300E | 2206707.85 | 17.31
2234 | Story4 | B69 | 40 MPa RC Beam (35 cm x 25 cm) | Beam | 40MPa | Concrete Rectangular | 250 | 350 | 875 | 6837.5 | 0.6 | 1463.69 | G300E | 4406322.83 | 34.57 | G300E | 2081849.15 | 16.33
2235 | Story4 | B7 | 40 MPa RC Beam (35 cm x 25 cm) | Beam | 40MPa | Concrete Rectangular | 250 | 350 | 875 | 6837.5 | 0.6 | 1463.69 | G300E | 4708240.34 | 36.94 | G300E | 1142576.86 | 8.97
2236 | Story4 | B70 | 40 MPa RC Beam (35 cm x 25 cm) | Beam | 40MPa | Concrete Rectangular | 250 | 350 | 875 | 6837.5 | 0.6 | 1463.69 | G300E | 4394134.24 | 34.48 | G300E | 1832131.76 | 14.38
2237 | Story4 | B71 | 40 MPa RC Beam (35 cm x 25 cm) | Beam | 40MPa | Concrete Rectangular | 250 | 350 | 875 | 6837.5 | 0.6 | 1463.69 | G300E | 4253857.39 | 33.38 | G300E | 1102016.66 | 8.65
2238 | Story4 | B72 | 40 MPa RC Beam (35 cm x 25 cm) | Beam | 40MPa | Concrete Rectangular | 250 | 350 | 875 | 6837.5 | 0.6 | 1463.69 | G300E | 4396201.7 | 34.49 | G300E | 322965.27 | 2.53
2239 | Story4 | B73 | 40 MPa RC Beam (35 cm x 25 cm) | Beam | 40MPa | Concrete Rectangular | 250 | 350 | 875 | 6837.5 | 0.6 | 1463.69 | G300E | 4136687.5 | 32.46 | G300E | 1100478.53 | 8.63
2240 | Story4 | B74 | 40 MPa RC Beam (35 cm x 25 cm) | Beam | 40MPa | Concrete Rectangular | 250 | 350 | 875 | 6837.5 | 0.6 | 1463.69 | G300E | 4708240.34 | 36.94 | G300E | 1142581.21 | 8.97
2241 | Story4 | B75 | 40 MPa RC Beam (35 cm x 25 cm) | Beam | 40MPa | Concrete Rectangular | 250 | 350 | 875 | 6837.5 | 0.6 | 1463.69 | G300E | 2514956.82 | 19.73 | G300E | 3059654.29 | 24.01
2242 | Story4 | B76 | 40 MPa RC Beam (35 cm x 25 cm) | Beam | 40MPa | Concrete Rectangular | 250 | 350 | 875 | 6837.5 | 0.6 | 1463.69 | G300E | 2967785.8 | 23.29 | G300E | 2572458.33 | 20.18
2243 | Story4 | B77 | 40 MPa RC Beam (35 cm x 25 cm) | Beam | 40MPa | Concrete Rectangular | 250 | 350 | 875 | 6837.5 | 0.6 | 1463.69 | G300E | 4153781.25 | 32.59 | G300E | 1106342.78 | 8.68
2244 | Story4 | B78 | 40 MPa RC Beam (35 cm x 25 cm) | Beam | 40MPa | Concrete Rectangular | 250 | 350 | 875 | 6837.5 | 0.6 | 1463.69 | G300E | 4266289.2 | 33.47 | G300E | 1100879.92 | 8.64
2245 | Story4 | B79 | 40 MPa RC Beam (35 cm x 25 cm) | Beam | 40MPa | Concrete Rectangular | 250 | 350 | 875 | 6837.5 | 0.6 | 1463.69 | G300E | 4337772.16 | 34.04 | G300E | 319982.57 | 2.51
2246 | Story4 | B8 | 40 MPa RC Beam (35 cm x 25 cm) | Beam | 40MPa | Concrete Rectangular | 250 | 350 | 875 | 6837.5 | 0.6 | 1463.69 | G300E | 3338564.77 | 26.2 | G300E | 2415195.83 | 18.95
2247 | Story4 | B80 | 40 MPa RC Beam (35 cm x 25 cm) | Beam | 40MPa | Concrete Rectangular | 250 | 350 | 875 | 6837.5 | 0.6 | 1463.69 | G300E | 4337772.16 | 34.04 | G300E | 319982.57 | 2.51
2248 | Story4 | B81 | 40 MPa RC Beam (35 cm x 25 cm) | Beam | 40MPa | Concrete Rectangular | 250 | 350 | 875 | 6837.5 | 0.6 | 1463.69 | G300E | 4288977.27 | 33.65 | G300E | 1101986.2 | 8.65
2249 | Story4 | B82 | 40 MPa RC Beam (35 cm x 25 cm) | Beam | 40MPa | Concrete Rectangular | 250 | 350 | 875 | 6837.5 | 0.6 | 1463.69 | G300E | 4396823.3 | 34.5 | G300E | 322947.87 | 2.53
2250 | Story4 | B83 | 40 MPa RC Beam (35 cm x 25 cm) | Beam | 40MPa | Concrete Rectangular | 250 | 350 | 875 | 6837.5 | 0.6 | 1463.69 | G300E | 3969790.34 | 31.15 | G300E | 1100478.53 | 8.63
2251 | Story4 | B84 | 40 MPa RC Beam (35 cm x 25 cm) | Beam | 40MPa | Concrete Rectangular | 250 | 350 | 875 | 6837.5 | 0.6 | 1463.69 | G300E | 4395890.91 | 34.49 | G300E | 322921.76 | 2.53
2252 | Story4 | B85 | 40 MPa RC Beam (35 cm x 25 cm) | Beam | 40MPa | Concrete Rectangular | 250 | 350 | 875 | 6837.5 | 0.6 | 1463.69 | G300E | 4251681.82 | 33.36 | G300E | 1101758.85 | 8.64
2253 | Story4 | B86 | 40 MPa RC Beam (35 cm x 25 cm) | Beam | 40MPa | Concrete Rectangular | 250 | 350 | 875 | 6837.5 | 0.6 | 1463.69 | G300E | 4310111.36 | 33.82 | G300E | 319816.14 | 2.51
2254 | Story4 | B87 | 40 MPa RC Beam (35 cm x 25 cm) | Beam | 40MPa | Concrete Rectangular | 250 | 350 | 875 | 6837.5 | 0.6 | 1463.69 | G300E | 4301719.89 | 33.75 | G300E | 319572.47 | 2.51
2255 | Story4 | B88 | 40 MPa RC Beam (35 cm x 25 cm) | Beam | 40MPa | Concrete Rectangular | 250 | 350 | 875 | 6837.5 | 0.6 | 1463.69 | G300E | 4231169.32 | 33.2 | G300E | 1100478.53 | 8.63
2256 | Story4 | B89 | 40 MPa RC Beam (35 cm x 25 cm) | Beam | 40MPa | Concrete Rectangular | 250 | 350 | 875 | 6837.5 | 0.6 | 1463.69 | G300E | 4153781.25 | 32.59 | G300E | 1106325.37 | 8.68
2257 | Story4 | B9 | 40 MPa RC Beam (35 cm x 25 cm) | Beam | 40MPa | Concrete Rectangular | 250 | 350 | 875 | 6837.5 | 0.6 | 1463.69 | G300E | 4708240.34 | 36.94 | G300E | 1142576.86 | 8.97
2258 | Story4 | B90 | 40 MPa RC Beam (35 cm x 25 cm) | Beam | 40MPa | Concrete Rectangular | 250 | 350 | 875 | 6837.5 | 0.6 | 1463.69 | G300E | 2968407.39 | 23.29 | G300E | 2572458.33 | 20.18
2259 | Story4 | B91 | 40 MPa RC Beam (35 cm x 25 cm) | Beam | 40MPa | Concrete Rectangular | 250 | 350 | 875 | 6837.5 | 0.6 | 1463.69 | G300E | 3695357.95 | 29 | G300E | 2382562.31 | 18.69
2260 | Story4 | B92 | 40 MPa RC Beam (35 cm x 25 cm) | Beam | 40MPa | Concrete Rectangular | 250 | 350 | 875 | 6837.5 | 0.6 | 1463.69 | G300E | 4433186.36 | 34.78 | G300E | 1819560.38 | 14.28
2261 | Story4 | B93 | 40 MPa RC Beam (35 cm x 25 cm) | Beam | 40MPa | Concrete Rectangular | 250 | 350 | 875 | 6837.5 | 0.6 | 1463.69 | G300E | 4433186.36 | 34.78 | G300E | 1819560.38 | 14.28
2262 | Story4 | B94 | 40 MPa RC Beam (35 cm x 25 cm) | Beam | 40MPa | Concrete Rectangular | 250 | 350 | 875 | 6837.5 | 0.6 | 1463.69 | G300E | 4266289.2 | 33.47 | G300E | 1100879.92 | 8.64
2263 | Story4 | B95 | 40 MPa RC Beam (35 cm x 25 cm) | Beam | 40MPa | Concrete Rectangular | 250 | 350 | 875 | 6837.5 | 0.6 | 1463.69 | G300E | 4153781.25 | 32.59 | G300E | 1106341.69 | 8.68
2264 | Story4 | B96 | 40 MPa RC Beam (35 cm x 25 cm) | Beam | 40MPa | Concrete Rectangular | 250 | 350 | 875 | 6837.5 | 0.6 | 1463.69 | G300E | 4137930.68 | 32.47 | G300E | 1100478.53 | 8.63
2265 | Story4 | B97 | 40 MPa RC Beam (35 cm x 25 cm) | Beam | 40MPa | Concrete Rectangular | 250 | 350 | 875 | 6837.5 | 0.6 | 1463.69 | G300E | 4708240.34 | 36.94 | G300E | 1142576.86 | 8.97
2266 | Story4 | B98 | 40 MPa RC Beam (35 cm x 25 cm) | Beam | 40MPa | Concrete Rectangular | 250 | 350 | 875 | 6837.5 | 0.6 | 1463.69 | G300E | 4354865.91 | 34.17 | G300E | 320055.45 | 2.51
2267 | Story4 | B99 | 40 MPa RC Beam (35 cm x 25 cm) | Beam | 40MPa | Concrete Rectangular | 250 | 350 | 875 | 6837.5 | 0.6 | 1463.69 | G300E | 4708240.34 | 36.94 | G300E | 1142581.21 | 8.97
2268 | Story5 | B1 | 40 MPa RC Beam (35 cm x 25 cm) | Beam | 40MPa | Concrete Rectangular | 250 | 350 | 875 | 6850 | 0.6 | 1466.36 | G300E | 2535641.67 | 19.9 | G300E | 2659729.56 | 20.87
2269 | Story5 | B10 | 40 MPa RC Beam (35 cm x 25 cm) | Beam | 40MPa | Concrete Rectangular | 250 | 350 | 875 | 6850 | 0.6 | 1466.36 | G300E | 2858447.92 | 22.43 | G300E | 2461272.5 | 19.31
2270 | Story5 | B100 | 40 MPa RC Beam (35 cm x 25 cm) | Beam | 40MPa | Concrete Rectangular | 250 | 350 | 875 | 6850 | 0.6 | 1466.36 | G300E | 4217731.82 | 33.09 | G300E | 1102490.38 | 8.65
2271 | Story5 | B101 | 40 MPa RC Beam (35 cm x 25 cm) | Beam | 40MPa | Concrete Rectangular | 250 | 350 | 875 | 6850 | 0.6 | 1466.36 | G300E | 4861009.09 | 38.14 | G300E | 1166134.19 | 9.15
2272 | Story5 | B102 | 40 MPa RC Beam (35 cm x 25 cm) | Beam | 40MPa | Concrete Rectangular | 250 | 350 | 875 | 6850 | 0.6 | 1466.36 | G300E | 4401747.73 | 34.54 | G300E | 318426.14 | 2.5
2273 | Story5 | B103 | 40 MPa RC Beam (35 cm x 25 cm) | Beam | 40MPa | Concrete Rectangular | 250 | 350 | 875 | 6850 | 0.6 | 1466.36 | G300E | 4144872.73 | 32.52 | G300E | 1605369.27 | 12.6
2274 | Story5 | B104 | 40 MPa RC Beam (35 cm x 25 cm) | Beam | 40MPa | Concrete Rectangular | 250 | 350 | 875 | 6850 | 0.6 | 1466.36 | G300E | 4133975 | 32.44 | G300E | 1604910.48 | 12.59
2275 | Story5 | B105 | 40 MPa RC Beam (35 cm x 25 cm) | Beam | 40MPa | Concrete Rectangular | 250 | 350 | 875 | 6850 | 0.6 | 1466.36 | G300E | 2461718.75 | 19.32 | G300E | 2632016.46 | 20.65
2276 | Story5 | B106 | 40 MPa RC Beam (35 cm x 25 cm) | Beam | 40MPa | Concrete Rectangular | 250 | 350 | 875 | 6850 | 0.6 | 1466.36 | G300E | 2535641.67 | 19.9 | G300E | 2659729.56 | 20.87
2277 | Story5 | B107 | 40 MPa RC Beam (35 cm x 25 cm) | Beam | 40MPa | Concrete Rectangular | 250 | 350 | 875 | 6850 | 0.6 | 1466.36 | G300E | 3389504.55 | 26.6 | G300E | 2392496.23 | 18.77
2278 | Story5 | B108 | 40 MPa RC Beam (35 cm x 25 cm) | Beam | 40MPa | Concrete Rectangular | 250 | 350 | 875 | 6850 | 0.6 | 1466.36 | G300E | 3481227.08 | 27.31 | G300E | 2461275.5 | 19.31
2279 | Story5 | B109 | 40 MPa RC Beam (35 cm x 25 cm) | Beam | 40MPa | Concrete Rectangular | 250 | 350 | 875 | 6850 | 0.6 | 1466.36 | G300E | 3320381.82 | 26.05 | G300E | 2417743 | 18.97
2280 | Story5 | B11 | 40 MPa RC Beam (35 cm x 25 cm) | Beam | 40MPa | Concrete Rectangular | 250 | 350 | 875 | 6850 | 0.6 | 1466.36 | G300E | 4861943.18 | 38.15 | G300E | 1166212.66 | 9.15
2281 | Story5 | B110 | 40 MPa RC Beam (35 cm x 25 cm) | Beam | 40MPa | Concrete Rectangular | 250 | 350 | 875 | 6850 | 0.6 | 1466.36 | G300E | 2858447.92 | 22.43 | G300E | 2461260.51 | 19.31
2282 | Story5 | B111 | 40 MPa RC Beam (35 cm x 25 cm) | Beam | 40MPa | Concrete Rectangular | 250 | 350 | 875 | 6850 | 0.6 | 1466.36 | G300E | 3388881.82 | 26.59 | G300E | 2423347.54 | 19.01
2283 | Story5 | B112 | 40 MPa RC Beam (35 cm x 25 cm) | Beam | 40MPa | Concrete Rectangular | 250 | 350 | 875 | 6850 | 0.6 | 1466.36 | G300E | 2626118.75 | 20.61 | G300E | 2634590.77 | 20.67
2284 | Story5 | B12 | 40 MPa RC Beam (35 cm x 25 cm) | Beam | 40MPa | Concrete Rectangular | 250 | 350 | 875 | 6850 | 0.6 | 1466.36 | G300E | 3389504.55 | 26.6 | G300E | 2392496.23 | 18.77
2285 | Story5 | B13 | 40 MPa RC Beam (35 cm x 25 cm) | Beam | 40MPa | Concrete Rectangular | 250 | 350 | 875 | 6850 | 0.6 | 1466.36 | G300E | 4175386.36 | 32.76 | G300E | 1605680.94 | 12.6
2286 | Story5 | B14 | 40 MPa RC Beam (35 cm x 25 cm) | Beam | 40MPa | Concrete Rectangular | 250 | 350 | 875 | 6850 | 0.6 | 1466.36 | G300E | 2535641.67 | 19.9 | G300E | 2659729.56 | 20.87
2287 | Story5 | B15 | 40 MPa RC Beam (35 cm x 25 cm) | Beam | 40MPa | Concrete Rectangular | 250 | 350 | 875 | 6850 | 0.6 | 1466.36 | G300E | 2535641.67 | 19.9 | G300E | 2659729.56 | 20.87
2288 | Story5 | B16 | 40 MPa RC Beam (35 cm x 25 cm) | Beam | 40MPa | Concrete Rectangular | 250 | 350 | 875 | 6850 | 0.6 | 1466.36 | G300E | 3389504.55 | 26.6 | G300E | 2392496.23 | 18.77
2289 | Story5 | B17 | 40 MPa RC Beam (35 cm x 25 cm) | Beam | 40MPa | Concrete Rectangular | 250 | 350 | 875 | 6850 | 0.6 | 1466.36 | G300E | 4175386.36 | 32.76 | G300E | 1605680.94 | 12.6
2290 | Story5 | B18 | 40 MPa RC Beam (35 cm x 25 cm) | Beam | 40MPa | Concrete Rectangular | 250 | 350 | 875 | 6850 | 0.6 | 1466.36 | G300E | 4448763.64 | 34.91 | G300E | 715715.87 | 5.62
2291 | Story5 | B19 | 40 MPa RC Beam (35 cm x 25 cm) | Beam | 40MPa | Concrete Rectangular | 250 | 350 | 875 | 6850 | 0.6 | 1466.36 | G300E | 4448763.64 | 34.91 | G300E | 715715.87 | 5.62
2292 | Story5 | B2 | 40 MPa RC Beam (35 cm x 25 cm) | Beam | 40MPa | Concrete Rectangular | 250 | 350 | 875 | 6850 | 0.6 | 1466.36 | G300E | 2535641.67 | 19.9 | G300E | 2659729.56 | 20.87
2293 | Story5 | B20 | 40 MPa RC Beam (35 cm x 25 cm) | Beam | 40MPa | Concrete Rectangular | 250 | 350 | 875 | 6850 | 0.6 | 1466.36 | G300E | 4366563.64 | 34.26 | G300E | 320097.85 | 2.51
2294 | Story5 | B21 | 40 MPa RC Beam (35 cm x 25 cm) | Beam | 40MPa | Concrete Rectangular | 250 | 350 | 875 | 6850 | 0.6 | 1466.36 | G300E | 4218354.55 | 33.1 | G300E | 1102490.38 | 8.65
2295 | Story5 | B22 | 40 MPa RC Beam (35 cm x 25 cm) | Beam | 40MPa | Concrete Rectangular | 250 | 350 | 875 | 6850 | 0.6 | 1466.36 | G300E | 4479900 | 35.15 | G300E | 717896.5 | 5.63
2296 | Story5 | B23 | 40 MPa RC Beam (35 cm x 25 cm) | Beam | 40MPa | Concrete Rectangular | 250 | 350 | 875 | 6850 | 0.6 | 1466.36 | G300E | 4324218.18 | 33.93 | G300E | 1102490.38 | 8.65
2297 | Story5 | B24 | 40 MPa RC Beam (35 cm x 25 cm) | Beam | 40MPa | Concrete Rectangular | 250 | 350 | 875 | 6850 | 0.6 | 1466.36 | G300E | 4479900 | 35.15 | G300E | 717898.68 | 5.63
2298 | Story5 | B25 | 40 MPa RC Beam (35 cm x 25 cm) | Beam | 40MPa | Concrete Rectangular | 250 | 350 | 875 | 6850 | 0.6 | 1466.36 | G300E | 4218354.55 | 33.1 | G300E | 1102490.38 | 8.65
2299 | Story5 | B26 | 40 MPa RC Beam (35 cm x 25 cm) | Beam | 40MPa | Concrete Rectangular | 250 | 350 | 875 | 6850 | 0.6 | 1466.36 | G300E | 4366875 | 34.26 | G300E | 320097.85 | 2.51
2300 | Story5 | B27 | 40 MPa RC Beam (35 cm x 25 cm) | Beam | 40MPa | Concrete Rectangular | 250 | 350 | 875 | 6850 | 0.6 | 1466.36 | G300E | 4448763.64 | 34.91 | G300E | 715715.87 | 5.62
2301 | Story5 | B28 | 40 MPa RC Beam (35 cm x 25 cm) | Beam | 40MPa | Concrete Rectangular | 250 | 350 | 875 | 6850 | 0.6 | 1466.36 | G300E | 4448763.64 | 34.91 | G300E | 715715.87 | 5.62
2302 | Story5 | B29 | 40 MPa RC Beam (35 cm x 25 cm) | Beam | 40MPa | Concrete Rectangular | 250 | 350 | 875 | 6850 | 0.6 | 1466.36 | G300E | 4175386.36 | 32.76 | G300E | 1605682.03 | 12.6
2303 | Story5 | B3 | 40 MPa RC Beam (35 cm x 25 cm) | Beam | 40MPa | Concrete Rectangular | 250 | 350 | 875 | 6850 | 0.6 | 1466.36 | G300E | 4175386.36 | 32.76 | G300E | 1605679.85 | 12.6
2304 | Story5 | B30 | 40 MPa RC Beam (35 cm x 25 cm) | Beam | 40MPa | Concrete Rectangular | 250 | 350 | 875 | 6850 | 0.6 | 1466.36 | G300E | 3389504.55 | 26.6 | G300E | 2392496.23 | 18.77
2305 | Story5 | B31 | 40 MPa RC Beam (35 cm x 25 cm) | Beam | 40MPa | Concrete Rectangular | 250 | 350 | 875 | 6850 | 0.6 | 1466.36 | G300E | 3481227.08 | 27.31 | G300E | 2461279.49 | 19.31
2306 | Story5 | B32 | 40 MPa RC Beam (35 cm x 25 cm) | Beam | 40MPa | Concrete Rectangular | 250 | 350 | 875 | 6850 | 0.6 | 1466.36 | G300E | 4861943.18 | 38.15 | G300E | 1166213.75 | 9.15
2307 | Story5 | B33 | 40 MPa RC Beam (35 cm x 25 cm) | Beam | 40MPa | Concrete Rectangular | 250 | 350 | 875 | 6850 | 0.6 | 1466.36 | G300E | 4218354.55 | 33.1 | G300E | 1102490.38 | 8.65
2308 | Story5 | B34 | 40 MPa RC Beam (35 cm x 25 cm) | Beam | 40MPa | Concrete Rectangular | 250 | 350 | 875 | 6850 | 0.6 | 1466.36 | G300E | 4366563.64 | 34.26 | G300E | 320097.85 | 2.51
2309 | Story5 | B35 | 40 MPa RC Beam (35 cm x 25 cm) | Beam | 40MPa | Concrete Rectangular | 250 | 350 | 875 | 6850 | 0.6 | 1466.36 | G300E | 4315811.36 | 33.86 | G300E | 1104025.86 | 8.66
2310 | Story5 | B36 | 40 MPa RC Beam (35 cm x 25 cm) | Beam | 40MPa | Concrete Rectangular | 250 | 350 | 875 | 6850 | 0.6 | 1466.36 | G300E | 4315811.36 | 33.86 | G300E | 1104026.95 | 8.66
2311 | Story5 | B37 | 40 MPa RC Beam (35 cm x 25 cm) | Beam | 40MPa | Concrete Rectangular | 250 | 350 | 875 | 7200 | 0.63 | 1541.28 | G300E | 4746678.26 | 37.24 | G300E | 2323699.67 | 18.23
2312 | Story5 | B38 | 40 MPa RC Beam (35 cm x 25 cm) | Beam | 40MPa | Concrete Rectangular | 250 | 350 | 875 | 6850 | 0.6 | 1466.36 | G300E | 3976736.36 | 31.2 | G300E | 1102490.38 | 8.65
2313 | Story5 | B39 | 40 MPa RC Beam (35 cm x 25 cm) | Beam | 40MPa | Concrete Rectangular | 250 | 350 | 875 | 7200 | 0.63 | 1541.28 | G300E | 4748243.48 | 37.26 | G300E | 2323699.67 | 18.23
2314 | Story5 | B4 | 40 MPa RC Beam (35 cm x 25 cm) | Beam | 40MPa | Concrete Rectangular | 250 | 350 | 875 | 6850 | 0.6 | 1466.36 | G300E | 3389504.55 | 26.6 | G300E | 2392496.23 | 18.77
2315 | Story5 | B40 | 40 MPa RC Beam (35 cm x 25 cm) | Beam | 40MPa | Concrete Rectangular | 250 | 350 | 875 | 6850 | 0.6 | 1466.36 | G300E | 4315811.36 | 33.86 | G300E | 1104021.51 | 8.66
2316 | Story5 | B41 | 40 MPa RC Beam (35 cm x 25 cm) | Beam | 40MPa | Concrete Rectangular | 250 | 350 | 875 | 6850 | 0.6 | 1466.36 | G300E | 4316122.73 | 33.87 | G300E | 1104034.58 | 8.66
2317 | Story5 | B42 | 40 MPa RC Beam (35 cm x 25 cm) | Beam | 40MPa | Concrete Rectangular | 250 | 350 | 875 | 6850 | 0.6 | 1466.36 | G300E | 4366563.64 | 34.26 | G300E | 320100.03 | 2.51
2318 | Story5 | B43 | 40 MPa RC Beam (35 cm x 25 cm) | Beam | 40MPa | Concrete Rectangular | 250 | 350 | 875 | 6850 | 0.6 | 1466.36 | G300E | 4218354.55 | 33.1 | G300E | 1102490.38 | 8.65
2319 | Story5 | B44 | 40 MPa RC Beam (35 cm x 25 cm) | Beam | 40MPa | Concrete Rectangular | 250 | 350 | 875 | 6850 | 0.6 | 1466.36 | G300E | 4861943.18 | 38.15 | G300E | 1166220.28 | 9.15
2320 | Story5 | B45 | 40 MPa RC Beam (35 cm x 25 cm) | Beam | 40MPa | Concrete Rectangular | 250 | 350 | 875 | 6850 | 0.6 | 1466.36 | G300E | 3481227.08 | 27.31 | G300E | 2461279.49 | 19.31
2321 | Story5 | B46 | 40 MPa RC Beam (35 cm x 25 cm) | Beam | 40MPa | Concrete Rectangular | 250 | 350 | 875 | 6850 | 0.6 | 1466.36 | G300E | 3320381.82 | 26.05 | G300E | 2417743 | 18.97
2322 | Story5 | B47 | 40 MPa RC Beam (35 cm x 25 cm) | Beam | 40MPa | Concrete Rectangular | 250 | 350 | 875 | 6850 | 0.6 | 1466.36 | G300E | 4465888.64 | 35.04 | G300E | 1696657.35 | 13.31
2323 | Story5 | B48 | 40 MPa RC Beam (35 cm x 25 cm) | Beam | 40MPa | Concrete Rectangular | 250 | 350 | 875 | 6850 | 0.6 | 1466.36 | G300E | 4324218.18 | 33.93 | G300E | 1102490.38 | 8.65
2324 | Story5 | B49 | 40 MPa RC Beam (35 cm x 25 cm) | Beam | 40MPa | Concrete Rectangular | 250 | 350 | 875 | 6850 | 0.6 | 1466.36 | G300E | 4479900 | 35.15 | G300E | 717895.41 | 5.63
2325 | Story5 | B5 | 40 MPa RC Beam (35 cm x 25 cm) | Beam | 40MPa | Concrete Rectangular | 250 | 350 | 875 | 6850 | 0.6 | 1466.36 | G300E | 4861943.18 | 38.15 | G300E | 1166214.84 | 9.15
2326 | Story5 | B50 | 40 MPa RC Beam (35 cm x 25 cm) | Beam | 40MPa | Concrete Rectangular | 250 | 350 | 875 | 6850 | 0.6 | 1466.36 | G300E | 3976736.36 | 31.2 | G300E | 1102490.38 | 8.65
2327 | Story5 | B51 | 40 MPa RC Beam (35 cm x 25 cm) | Beam | 40MPa | Concrete Rectangular | 250 | 350 | 875 | 7200 | 0.63 | 1541.28 | G300E | 4746991.3 | 37.25 | G300E | 2323699.67 | 18.23
2328 | Story5 | B55 | 40 MPa RC Beam (35 cm x 25 cm) | Beam | 40MPa | Concrete Rectangular | 250 | 350 | 875 | 6850 | 0.6 | 1466.36 | G300E | 4516532.61 | 35.44 | G300E | 2210742.05 | 17.35
2329 | Story5 | B56 | 40 MPa RC Beam (35 cm x 25 cm) | Beam | 40MPa | Concrete Rectangular | 250 | 350 | 875 | 6850 | 0.6 | 1466.36 | G300E | 3978293.18 | 31.22 | G300E | 1102490.38 | 8.65
2330 | Story5 | B57 | 40 MPa RC Beam (35 cm x 25 cm) | Beam | 40MPa | Concrete Rectangular | 250 | 350 | 875 | 6850 | 0.6 | 1466.36 | G300E | 4479900 | 35.15 | G300E | 717895.41 | 5.63
2331 | Story5 | B58 | 40 MPa RC Beam (35 cm x 25 cm) | Beam | 40MPa | Concrete Rectangular | 250 | 350 | 875 | 6850 | 0.6 | 1466.36 | G300E | 4324218.18 | 33.93 | G300E | 1102490.38 | 8.65
2332 | Story5 | B59 | 40 MPa RC Beam (35 cm x 25 cm) | Beam | 40MPa | Concrete Rectangular | 250 | 350 | 875 | 6850 | 0.6 | 1466.36 | G300E | 4465888.64 | 35.04 | G300E | 1696658.44 | 13.31
2333 | Story5 | B6 | 40 MPa RC Beam (35 cm x 25 cm) | Beam | 40MPa | Concrete Rectangular | 250 | 350 | 875 | 6850 | 0.6 | 1466.36 | G300E | 3481227.08 | 27.31 | G300E | 2461279.49 | 19.31
2334 | Story5 | B60 | 40 MPa RC Beam (35 cm x 25 cm) | Beam | 40MPa | Concrete Rectangular | 250 | 350 | 875 | 6850 | 0.6 | 1466.36 | G300E | 3320381.82 | 26.05 | G300E | 2417743 | 18.97
2335 | Story5 | B61 | 40 MPa RC Beam (35 cm x 25 cm) | Beam | 40MPa | Concrete Rectangular | 250 | 350 | 875 | 6850 | 0.6 | 1466.36 | G300E | 2858447.92 | 22.43 | G300E | 2461275.5 | 19.31
2336 | Story5 | B62 | 40 MPa RC Beam (35 cm x 25 cm) | Beam | 40MPa | Concrete Rectangular | 250 | 350 | 875 | 6850 | 0.6 | 1466.36 | G300E | 4465888.64 | 35.04 | G300E | 1696657.35 | 13.31
2337 | Story5 | B63 | 40 MPa RC Beam (35 cm x 25 cm) | Beam | 40MPa | Concrete Rectangular | 250 | 350 | 875 | 6850 | 0.6 | 1466.36 | G300E | 4218354.55 | 33.1 | G300E | 1102490.38 | 8.65
2338 | Story5 | B64 | 40 MPa RC Beam (35 cm x 25 cm) | Beam | 40MPa | Concrete Rectangular | 250 | 350 | 875 | 6850 | 0.6 | 1466.36 | G300E | 4479900 | 35.15 | G300E | 717894.32 | 5.63
2339 | Story5 | B65 | 40 MPa RC Beam (35 cm x 25 cm) | Beam | 40MPa | Concrete Rectangular | 250 | 350 | 875 | 6850 | 0.6 | 1466.36 | G300E | 4315811.36 | 33.86 | G300E | 1104024.77 | 8.66
2340 | Story5 | B66 | 40 MPa RC Beam (35 cm x 25 cm) | Beam | 40MPa | Concrete Rectangular | 250 | 350 | 875 | 7200 | 0.63 | 1541.28 | G300E | 4746991.3 | 37.25 | G300E | 2323699.67 | 18.23
2341 | Story5 | B67 | 40 MPa RC Beam (35 cm x 25 cm) | Beam | 40MPa | Concrete Rectangular | 250 | 350 | 875 | 6850 | 0.6 | 1466.36 | G300E | 4515639.13 | 35.43 | G300E | 2210742.05 | 17.35
2342 | Story5 | B69 | 40 MPa RC Beam (35 cm x 25 cm) | Beam | 40MPa | Concrete Rectangular | 250 | 350 | 875 | 6850 | 0.6 | 1466.36 | G300E | 4445947.83 | 34.88 | G300E | 2085655.09 | 16.36
2343 | Story5 | B7 | 40 MPa RC Beam (35 cm x 25 cm) | Beam | 40MPa | Concrete Rectangular | 250 | 350 | 875 | 6850 | 0.6 | 1466.36 | G300E | 4465888.64 | 35.04 | G300E | 1696657.35 | 13.31
2344 | Story5 | B70 | 40 MPa RC Beam (35 cm x 25 cm) | Beam | 40MPa | Concrete Rectangular | 250 | 350 | 875 | 6850 | 0.6 | 1466.36 | G300E | 4432545.65 | 34.78 | G300E | 2085655.09 | 16.36
2345 | Story5 | B71 | 40 MPa RC Beam (35 cm x 25 cm) | Beam | 40MPa | Concrete Rectangular | 250 | 350 | 875 | 6850 | 0.6 | 1466.36 | G300E | 4279693.18 | 33.58 | G300E | 1104068.37 | 8.66
2346 | Story5 | B72 | 40 MPa RC Beam (35 cm x 25 cm) | Beam | 40MPa | Concrete Rectangular | 250 | 350 | 875 | 6850 | 0.6 | 1466.36 | G300E | 4479588.64 | 35.15 | G300E | 717920.48 | 5.63
2347 | Story5 | B73 | 40 MPa RC Beam (35 cm x 25 cm) | Beam | 40MPa | Concrete Rectangular | 250 | 350 | 875 | 6850 | 0.6 | 1466.36 | G300E | 4217420.45 | 33.09 | G300E | 1102490.38 | 8.65
2348 | Story5 | B74 | 40 MPa RC Beam (35 cm x 25 cm) | Beam | 40MPa | Concrete Rectangular | 250 | 350 | 875 | 6850 | 0.6 | 1466.36 | G300E | 4466822.73 | 35.05 | G300E | 1696659.53 | 13.31
2349 | Story5 | B75 | 40 MPa RC Beam (35 cm x 25 cm) | Beam | 40MPa | Concrete Rectangular | 250 | 350 | 875 | 6850 | 0.6 | 1466.36 | G300E | 2858733.33 | 22.43 | G300E | 2461258.52 | 19.31
2350 | Story5 | B76 | 40 MPa RC Beam (35 cm x 25 cm) | Beam | 40MPa | Concrete Rectangular | 250 | 350 | 875 | 6850 | 0.6 | 1466.36 | G300E | 3389504.55 | 26.6 | G300E | 2392496.23 | 18.77
2351 | Story5 | B77 | 40 MPa RC Beam (35 cm x 25 cm) | Beam | 40MPa | Concrete Rectangular | 250 | 350 | 875 | 6850 | 0.6 | 1466.36 | G300E | 4861943.18 | 38.15 | G300E | 1166213.75 | 9.15
2352 | Story5 | B78 | 40 MPa RC Beam (35 cm x 25 cm) | Beam | 40MPa | Concrete Rectangular | 250 | 350 | 875 | 6850 | 0.6 | 1466.36 | G300E | 4448763.64 | 34.91 | G300E | 715715.87 | 5.62
2353 | Story5 | B79 | 40 MPa RC Beam (35 cm x 25 cm) | Beam | 40MPa | Concrete Rectangular | 250 | 350 | 875 | 6850 | 0.6 | 1466.36 | G300E | 4366563.64 | 34.26 | G300E | 320097.85 | 2.51
2354 | Story5 | B8 | 40 MPa RC Beam (35 cm x 25 cm) | Beam | 40MPa | Concrete Rectangular | 250 | 350 | 875 | 6850 | 0.6 | 1466.36 | G300E | 3320381.82 | 26.05 | G300E | 2417743 | 18.97
2355 | Story5 | B80 | 40 MPa RC Beam (35 cm x 25 cm) | Beam | 40MPa | Concrete Rectangular | 250 | 350 | 875 | 6850 | 0.6 | 1466.36 | G300E | 4366563.64 | 34.26 | G300E | 320100.03 | 2.51
2356 | Story5 | B81 | 40 MPa RC Beam (35 cm x 25 cm) | Beam | 40MPa | Concrete Rectangular | 250 | 350 | 875 | 6850 | 0.6 | 1466.36 | G300E | 4316434.09 | 33.87 | G300E | 1104040.03 | 8.66
2357 | Story5 | B82 | 40 MPa RC Beam (35 cm x 25 cm) | Beam | 40MPa | Concrete Rectangular | 250 | 350 | 875 | 6850 | 0.6 | 1466.36 | G300E | 4479900 | 35.15 | G300E | 717898.68 | 5.63
2358 | Story5 | B83 | 40 MPa RC Beam (35 cm x 25 cm) | Beam | 40MPa | Concrete Rectangular | 250 | 350 | 875 | 6850 | 0.6 | 1466.36 | G300E | 3977981.82 | 31.21 | G300E | 1102490.38 | 8.65
2359 | Story5 | B84 | 40 MPa RC Beam (35 cm x 25 cm) | Beam | 40MPa | Concrete Rectangular | 250 | 350 | 875 | 6850 | 0.6 | 1466.36 | G300E | 4479900 | 35.15 | G300E | 717879.07 | 5.63
2360 | Story5 | B85 | 40 MPa RC Beam (35 cm x 25 cm) | Beam | 40MPa | Concrete Rectangular | 250 | 350 | 875 | 6850 | 0.6 | 1466.36 | G300E | 4278136.36 | 33.57 | G300E | 1103814.45 | 8.66
2361 | Story5 | B86 | 40 MPa RC Beam (35 cm x 25 cm) | Beam | 40MPa | Concrete Rectangular | 250 | 350 | 875 | 6850 | 0.6 | 1466.36 | G300E | 4337918.18 | 34.04 | G300E | 319952.91 | 2.51
2362 | Story5 | B87 | 40 MPa RC Beam (35 cm x 25 cm) | Beam | 40MPa | Concrete Rectangular | 250 | 350 | 875 | 6850 | 0.6 | 1466.36 | G300E | 4328888.64 | 33.97 | G300E | 319703.36 | 2.51
2363 | Story5 | B88 | 40 MPa RC Beam (35 cm x 25 cm) | Beam | 40MPa | Concrete Rectangular | 250 | 350 | 875 | 6850 | 0.6 | 1466.36 | G300E | 4404238.64 | 34.56 | G300E | 318677.88 | 2.5
2364 | Story5 | B89 | 40 MPa RC Beam (35 cm x 25 cm) | Beam | 40MPa | Concrete Rectangular | 250 | 350 | 875 | 6850 | 0.6 | 1466.36 | G300E | 4860697.73 | 38.14 | G300E | 1166126.56 | 9.15
2365 | Story5 | B9 | 40 MPa RC Beam (35 cm x 25 cm) | Beam | 40MPa | Concrete Rectangular | 250 | 350 | 875 | 6850 | 0.6 | 1466.36 | G300E | 4465888.64 | 35.04 | G300E | 1696657.35 | 13.31
2366 | Story5 | B90 | 40 MPa RC Beam (35 cm x 25 cm) | Beam | 40MPa | Concrete Rectangular | 250 | 350 | 875 | 6850 | 0.6 | 1466.36 | G300E | 3388259.09 | 26.59 | G300E | 2423347.54 | 19.01
2367 | Story5 | B91 | 40 MPa RC Beam (35 cm x 25 cm) | Beam | 40MPa | Concrete Rectangular | 250 | 350 | 875 | 6850 | 0.6 | 1466.36 | G300E | 2535641.67 | 19.9 | G300E | 2659729.56 | 20.87
2368 | Story5 | B92 | 40 MPa RC Beam (35 cm x 25 cm) | Beam | 40MPa | Concrete Rectangular | 250 | 350 | 875 | 6850 | 0.6 | 1466.36 | G300E | 4175386.36 | 32.76 | G300E | 1605680.94 | 12.6
2369 | Story5 | B93 | 40 MPa RC Beam (35 cm x 25 cm) | Beam | 40MPa | Concrete Rectangular | 250 | 350 | 875 | 6850 | 0.6 | 1466.36 | G300E | 4175386.36 | 32.76 | G300E | 1605682.03 | 12.6
2370 | Story5 | B94 | 40 MPa RC Beam (35 cm x 25 cm) | Beam | 40MPa | Concrete Rectangular | 250 | 350 | 875 | 6850 | 0.6 | 1466.36 | G300E | 4448763.64 | 34.91 | G300E | 715716.96 | 5.62
2371 | Story5 | B95 | 40 MPa RC Beam (35 cm x 25 cm) | Beam | 40MPa | Concrete Rectangular | 250 | 350 | 875 | 6850 | 0.6 | 1466.36 | G300E | 4861943.18 | 38.15 | G300E | 1166219.19 | 9.15
2372 | Story5 | B96 | 40 MPa RC Beam (35 cm x 25 cm) | Beam | 40MPa | Concrete Rectangular | 250 | 350 | 875 | 6850 | 0.6 | 1466.36 | G300E | 4218354.55 | 33.1 | G300E | 1102490.38 | 8.65
2373 | Story5 | B97 | 40 MPa RC Beam (35 cm x 25 cm) | Beam | 40MPa | Concrete Rectangular | 250 | 350 | 875 | 6850 | 0.6 | 1466.36 | G300E | 4465888.64 | 35.04 | G300E | 1696659.53 | 13.31
2374 | Story5 | B98 | 40 MPa RC Beam (35 cm x 25 cm) | Beam | 40MPa | Concrete Rectangular | 250 | 350 | 875 | 6850 | 0.6 | 1466.36 | G300E | 4324218.18 | 33.93 | G300E | 1102490.38 | 8.65
2375 | Story5 | B99 | 40 MPa RC Beam (35 cm x 25 cm) | Beam | 40MPa | Concrete Rectangular | 250 | 350 | 875 | 6850 | 0.6 | 1466.36 | G300E | 4466822.73 | 35.05 | G300E | 1696659.53 | 13.31
2376 | Story6 | B1 | 40 MPa RC Beam (35 cm x 25 cm) | Beam | 40MPa | Concrete Rectangular | 250 | 350 | 875 | 6850 | 0.6 | 1466.36 | G300E | 3630811.36 | 28.49 | G300E | 1892783.9 | 14.85
2377 | Story6 | B10 | 40 MPa RC Beam (35 cm x 25 cm) | Beam | 40MPa | Concrete Rectangular | 250 | 350 | 875 | 6850 | 0.6 | 1466.36 | G300E | 3308238.64 | 25.96 | G300E | 2447633.9 | 19.21
2378 | Story6 | B100 | 40 MPa RC Beam (35 cm x 25 cm) | Beam | 40MPa | Concrete Rectangular | 250 | 350 | 875 | 6850 | 0.6 | 1466.36 | G300E | 4346013.64 | 34.1 | G300E | 1103212.89 | 8.66
2379 | Story6 | B101 | 40 MPa RC Beam (35 cm x 25 cm) | Beam | 40MPa | Concrete Rectangular | 250 | 350 | 875 | 6850 | 0.6 | 1466.36 | G300E | 4997075 | 39.21 | G300E | 789252.64 | 6.19
2380 | Story6 | B102 | 40 MPa RC Beam (35 cm x 25 cm) | Beam | 40MPa | Concrete Rectangular | 250 | 350 | 875 | 6850 | 0.6 | 1466.36 | G300E | 4304913.64 | 33.78 | G300E | 710172.19 | 5.57
2381 | Story6 | B103 | 40 MPa RC Beam (35 cm x 25 cm) | Beam | 40MPa | Concrete Rectangular | 250 | 350 | 875 | 6850 | 0.6 | 1466.36 | G300E | 4985865.91 | 39.12 | G300E | 395941.68 | 3.11
2382 | Story6 | B104 | 40 MPa RC Beam (35 cm x 25 cm) | Beam | 40MPa | Concrete Rectangular | 250 | 350 | 875 | 6850 | 0.6 | 1466.36 | G300E | 5059036.36 | 39.7 | G300E | 395383.71 | 3.1
2383 | Story6 | B105 | 40 MPa RC Beam (35 cm x 25 cm) | Beam | 40MPa | Concrete Rectangular | 250 | 350 | 875 | 6850 | 0.6 | 1466.36 | G300E | 3577568.18 | 28.07 | G300E | 2412138.45 | 18.93
2384 | Story6 | B106 | 40 MPa RC Beam (35 cm x 25 cm) | Beam | 40MPa | Concrete Rectangular | 250 | 350 | 875 | 6850 | 0.6 | 1466.36 | G300E | 3630811.36 | 28.49 | G300E | 1892783.9 | 14.85
2385 | Story6 | B107 | 40 MPa RC Beam (35 cm x 25 cm) | Beam | 40MPa | Concrete Rectangular | 250 | 350 | 875 | 6850 | 0.6 | 1466.36 | G300E | 3182759.09 | 24.97 | G300E | 2449502.09 | 19.22
2386 | Story6 | B108 | 40 MPa RC Beam (35 cm x 25 cm) | Beam | 40MPa | Concrete Rectangular | 250 | 350 | 875 | 6850 | 0.6 | 1466.36 | G300E | 3308238.64 | 25.96 | G300E | 2447633.9 | 19.21
2387 | Story6 | B109 | 40 MPa RC Beam (35 cm x 25 cm) | Beam | 40MPa | Concrete Rectangular | 250 | 350 | 875 | 6850 | 0.6 | 1466.36 | G300E | 2494022.73 | 19.57 | G300E | 2278611.71 | 17.88
2388 | Story6 | B11 | 40 MPa RC Beam (35 cm x 25 cm) | Beam | 40MPa | Concrete Rectangular | 250 | 350 | 875 | 6850 | 0.6 | 1466.36 | G300E | 4997697.73 | 39.21 | G300E | 789314.76 | 6.19
2389 | Story6 | B110 | 40 MPa RC Beam (35 cm x 25 cm) | Beam | 40MPa | Concrete Rectangular | 250 | 350 | 875 | 6850 | 0.6 | 1466.36 | G300E | 3308238.64 | 25.96 | G300E | 2447633.9 | 19.21
2390 | Story6 | B111 | 40 MPa RC Beam (35 cm x 25 cm) | Beam | 40MPa | Concrete Rectangular | 250 | 350 | 875 | 6850 | 0.6 | 1466.36 | G300E | 3183070.45 | 24.98 | G300E | 2448568 | 19.21
2391 | Story6 | B112 | 40 MPa RC Beam (35 cm x 25 cm) | Beam | 40MPa | Concrete Rectangular | 250 | 350 | 875 | 6850 | 0.6 | 1466.36 | G300E | 3575700 | 28.06 | G300E | 1889981.63 | 14.83
2392 | Story6 | B12 | 40 MPa RC Beam (35 cm x 25 cm) | Beam | 40MPa | Concrete Rectangular | 250 | 350 | 875 | 6850 | 0.6 | 1466.36 | G300E | 3182759.09 | 24.97 | G300E | 2449502.09 | 19.22
2393 | Story6 | B13 | 40 MPa RC Beam (35 cm x 25 cm) | Beam | 40MPa | Concrete Rectangular | 250 | 350 | 875 | 6850 | 0.6 | 1466.36 | G300E | 5018559.09 | 39.38 | G300E | 396465.86 | 3.11
2394 | Story6 | B14 | 40 MPa RC Beam (35 cm x 25 cm) | Beam | 40MPa | Concrete Rectangular | 250 | 350 | 875 | 6850 | 0.6 | 1466.36 | G300E | 3630811.36 | 28.49 | G300E | 1892783.9 | 14.85
2395 | Story6 | B15 | 40 MPa RC Beam (35 cm x 25 cm) | Beam | 40MPa | Concrete Rectangular | 250 | 350 | 875 | 6850 | 0.6 | 1466.36 | G300E | 3630811.36 | 28.49 | G300E | 1892783.9 | 14.85
2396 | Story6 | B16 | 40 MPa RC Beam (35 cm x 25 cm) | Beam | 40MPa | Concrete Rectangular | 250 | 350 | 875 | 6850 | 0.6 | 1466.36 | G300E | 3182759.09 | 24.97 | G300E | 2449502.09 | 19.22
2397 | Story6 | B17 | 40 MPa RC Beam (35 cm x 25 cm) | Beam | 40MPa | Concrete Rectangular | 250 | 350 | 875 | 6850 | 0.6 | 1466.36 | G300E | 5018559.09 | 39.38 | G300E | 396464.77 | 3.11
2398 | Story6 | B18 | 40 MPa RC Beam (35 cm x 25 cm) | Beam | 40MPa | Concrete Rectangular | 250 | 350 | 875 | 6850 | 0.6 | 1466.36 | G300E | 4346325 | 34.1 | G300E | 1104860.63 | 8.67
2399 | Story6 | B19 | 40 MPa RC Beam (35 cm x 25 cm) | Beam | 40MPa | Concrete Rectangular | 250 | 350 | 875 | 6850 | 0.6 | 1466.36 | G300E | 4346325 | 34.1 | G300E | 1104860.63 | 8.67
2400 | Story6 | B2 | 40 MPa RC Beam (35 cm x 25 cm) | Beam | 40MPa | Concrete Rectangular | 250 | 350 | 875 | 6850 | 0.6 | 1466.36 | G300E | 3630811.36 | 28.49 | G300E | 1892783.9 | 14.85
2401 | Story6 | B20 | 40 MPa RC Beam (35 cm x 25 cm) | Beam | 40MPa | Concrete Rectangular | 250 | 350 | 875 | 6850 | 0.6 | 1466.36 | G300E | 4368431.82 | 34.28 | G300E | 712605.66 | 5.59
2402 | Story6 | B21 | 40 MPa RC Beam (35 cm x 25 cm) | Beam | 40MPa | Concrete Rectangular | 250 | 350 | 875 | 6850 | 0.6 | 1466.36 | G300E | 4346636.36 | 34.11 | G300E | 1103234.69 | 8.66
2403 | Story6 | B22 | 40 MPa RC Beam (35 cm x 25 cm) | Beam | 40MPa | Concrete Rectangular | 250 | 350 | 875 | 6850 | 0.6 | 1466.36 | G300E | 4530963.64 | 35.55 | G300E | 1112675.39 | 8.73
2404 | Story6 | B23 | 40 MPa RC Beam (35 cm x 25 cm) | Beam | 40MPa | Concrete Rectangular | 250 | 350 | 875 | 6850 | 0.6 | 1466.36 | G300E | 4078863.64 | 32 | G300E | 1102490.38 | 8.65
2405 | Story6 | B24 | 40 MPa RC Beam (35 cm x 25 cm) | Beam | 40MPa | Concrete Rectangular | 250 | 350 | 875 | 6850 | 0.6 | 1466.36 | G300E | 4530963.64 | 35.55 | G300E | 1112678.66 | 8.73
2406 | Story6 | B25 | 40 MPa RC Beam (35 cm x 25 cm) | Beam | 40MPa | Concrete Rectangular | 250 | 350 | 875 | 6850 | 0.6 | 1466.36 | G300E | 4346325 | 34.1 | G300E | 1103233.6 | 8.66
2407 | Story6 | B26 | 40 MPa RC Beam (35 cm x 25 cm) | Beam | 40MPa | Concrete Rectangular | 250 | 350 | 875 | 6850 | 0.6 | 1466.36 | G300E | 4368431.82 | 34.28 | G300E | 712604.57 | 5.59
2408 | Story6 | B27 | 40 MPa RC Beam (35 cm x 25 cm) | Beam | 40MPa | Concrete Rectangular | 250 | 350 | 875 | 6850 | 0.6 | 1466.36 | G300E | 4346325 | 34.1 | G300E | 1104862.81 | 8.67
2409 | Story6 | B28 | 40 MPa RC Beam (35 cm x 25 cm) | Beam | 40MPa | Concrete Rectangular | 250 | 350 | 875 | 6850 | 0.6 | 1466.36 | G300E | 4346325 | 34.1 | G300E | 1104860.63 | 8.67
2410 | Story6 | B29 | 40 MPa RC Beam (35 cm x 25 cm) | Beam | 40MPa | Concrete Rectangular | 250 | 350 | 875 | 6850 | 0.6 | 1466.36 | G300E | 5018559.09 | 39.38 | G300E | 396468.04 | 3.11
2411 | Story6 | B3 | 40 MPa RC Beam (35 cm x 25 cm) | Beam | 40MPa | Concrete Rectangular | 250 | 350 | 875 | 6850 | 0.6 | 1466.36 | G300E | 5018559.09 | 39.38 | G300E | 396464.77 | 3.11
2412 | Story6 | B30 | 40 MPa RC Beam (35 cm x 25 cm) | Beam | 40MPa | Concrete Rectangular | 250 | 350 | 875 | 6850 | 0.6 | 1466.36 | G300E | 3182759.09 | 24.97 | G300E | 2449502.09 | 19.22
2413 | Story6 | B31 | 40 MPa RC Beam (35 cm x 25 cm) | Beam | 40MPa | Concrete Rectangular | 250 | 350 | 875 | 6850 | 0.6 | 1466.36 | G300E | 3308238.64 | 25.96 | G300E | 2447633.9 | 19.21
2414 | Story6 | B32 | 40 MPa RC Beam (35 cm x 25 cm) | Beam | 40MPa | Concrete Rectangular | 250 | 350 | 875 | 6850 | 0.6 | 1466.36 | G300E | 4997697.73 | 39.21 | G300E | 789318.03 | 6.19
2415 | Story6 | B33 | 40 MPa RC Beam (35 cm x 25 cm) | Beam | 40MPa | Concrete Rectangular | 250 | 350 | 875 | 6850 | 0.6 | 1466.36 | G300E | 4346636.36 | 34.11 | G300E | 1103233.6 | 8.66
2416 | Story6 | B34 | 40 MPa RC Beam (35 cm x 25 cm) | Beam | 40MPa | Concrete Rectangular | 250 | 350 | 875 | 6850 | 0.6 | 1466.36 | G300E | 4368431.82 | 34.28 | G300E | 712605.66 | 5.59
2417 | Story6 | B35 | 40 MPa RC Beam (35 cm x 25 cm) | Beam | 40MPa | Concrete Rectangular | 250 | 350 | 875 | 6850 | 0.6 | 1466.36 | G300E | 4309584.09 | 33.81 | G300E | 1104159.91 | 8.66
2418 | Story6 | B36 | 40 MPa RC Beam (35 cm x 25 cm) | Beam | 40MPa | Concrete Rectangular | 250 | 350 | 875 | 6850 | 0.6 | 1466.36 | G300E | 4309584.09 | 33.81 | G300E | 1104162.09 | 8.66
2419 | Story6 | B37 | 40 MPa RC Beam (35 cm x 25 cm) | Beam | 40MPa | Concrete Rectangular | 250 | 350 | 875 | 7200 | 0.63 | 1541.28 | G300E | 4681565.22 | 36.73 | G300E | 2586656.19 | 20.3
2420 | Story6 | B38 | 40 MPa RC Beam (35 cm x 25 cm) | Beam | 40MPa | Concrete Rectangular | 250 | 350 | 875 | 6850 | 0.6 | 1466.36 | G300E | 3951827.27 | 31.01 | G300E | 2148672.19 | 16.86
2421 | Story6 | B39 | 40 MPa RC Beam (35 cm x 25 cm) | Beam | 40MPa | Concrete Rectangular | 250 | 350 | 875 | 7200 | 0.63 | 1541.28 | G300E | 4683443.48 | 36.75 | G300E | 2586656.19 | 20.3
2422 | Story6 | B4 | 40 MPa RC Beam (35 cm x 25 cm) | Beam | 40MPa | Concrete Rectangular | 250 | 350 | 875 | 6850 | 0.6 | 1466.36 | G300E | 3182759.09 | 24.97 | G300E | 2449502.09 | 19.22
2423 | Story6 | B40 | 40 MPa RC Beam (35 cm x 25 cm) | Beam | 40MPa | Concrete Rectangular | 250 | 350 | 875 | 6850 | 0.6 | 1466.36 | G300E | 4309584.09 | 33.81 | G300E | 1104157.73 | 8.66
2424 | Story6 | B41 | 40 MPa RC Beam (35 cm x 25 cm) | Beam | 40MPa | Concrete Rectangular | 250 | 350 | 875 | 6850 | 0.6 | 1466.36 | G300E | 4309584.09 | 33.81 | G300E | 1104171.89 | 8.66
2425 | Story6 | B42 | 40 MPa RC Beam (35 cm x 25 cm) | Beam | 40MPa | Concrete Rectangular | 250 | 350 | 875 | 6850 | 0.6 | 1466.36 | G300E | 4368431.82 | 34.28 | G300E | 712607.84 | 5.59
2426 | Story6 | B43 | 40 MPa RC Beam (35 cm x 25 cm) | Beam | 40MPa | Concrete Rectangular | 250 | 350 | 875 | 6850 | 0.6 | 1466.36 | G300E | 4346636.36 | 34.11 | G300E | 1103236.87 | 8.66
2427 | Story6 | B44 | 40 MPa RC Beam (35 cm x 25 cm) | Beam | 40MPa | Concrete Rectangular | 250 | 350 | 875 | 6850 | 0.6 | 1466.36 | G300E | 4997697.73 | 39.21 | G300E | 789322.39 | 6.19
2428 | Story6 | B45 | 40 MPa RC Beam (35 cm x 25 cm) | Beam | 40MPa | Concrete Rectangular | 250 | 350 | 875 | 6850 | 0.6 | 1466.36 | G300E | 3308238.64 | 25.96 | G300E | 2447633.9 | 19.21
2429 | Story6 | B46 | 40 MPa RC Beam (35 cm x 25 cm) | Beam | 40MPa | Concrete Rectangular | 250 | 350 | 875 | 6850 | 0.6 | 1466.36 | G300E | 2494022.73 | 19.57 | G300E | 2278611.71 | 17.88
2430 | Story6 | B47 | 40 MPa RC Beam (35 cm x 25 cm) | Beam | 40MPa | Concrete Rectangular | 250 | 350 | 875 | 6850 | 0.6 | 1466.36 | G300E | 4390227.27 | 34.45 | G300E | 1626190.47 | 12.76
2431 | Story6 | B48 | 40 MPa RC Beam (35 cm x 25 cm) | Beam | 40MPa | Concrete Rectangular | 250 | 350 | 875 | 6850 | 0.6 | 1466.36 | G300E | 4078863.64 | 32 | G300E | 1102490.38 | 8.65
2432 | Story6 | B49 | 40 MPa RC Beam (35 cm x 25 cm) | Beam | 40MPa | Concrete Rectangular | 250 | 350 | 875 | 6850 | 0.6 | 1466.36 | G300E | 4530963.64 | 35.55 | G300E | 1112674.3 | 8.73
2433 | Story6 | B5 | 40 MPa RC Beam (35 cm x 25 cm) | Beam | 40MPa | Concrete Rectangular | 250 | 350 | 875 | 6850 | 0.6 | 1466.36 | G300E | 4997697.73 | 39.21 | G300E | 789318.03 | 6.19
2434 | Story6 | B50 | 40 MPa RC Beam (35 cm x 25 cm) | Beam | 40MPa | Concrete Rectangular | 250 | 350 | 875 | 6850 | 0.6 | 1466.36 | G300E | 3952450 | 31.01 | G300E | 2148672.19 | 16.86
2435 | Story6 | B51 | 40 MPa RC Beam (35 cm x 25 cm) | Beam | 40MPa | Concrete Rectangular | 250 | 350 | 875 | 7200 | 0.63 | 1541.28 | G300E | 4682191.3 | 36.74 | G300E | 2586656.19 | 20.3
2436 | Story6 | B55 | 40 MPa RC Beam (35 cm x 25 cm) | Beam | 40MPa | Concrete Rectangular | 250 | 350 | 875 | 6850 | 0.6 | 1466.36 | G300E | 4454882.61 | 34.95 | G300E | 2460915.96 | 19.31
2437 | Story6 | B56 | 40 MPa RC Beam (35 cm x 25 cm) | Beam | 40MPa | Concrete Rectangular | 250 | 350 | 875 | 6850 | 0.6 | 1466.36 | G300E | 3953695.45 | 31.02 | G300E | 2148672.19 | 16.86
2438 | Story6 | B57 | 40 MPa RC Beam (35 cm x 25 cm) | Beam | 40MPa | Concrete Rectangular | 250 | 350 | 875 | 6850 | 0.6 | 1466.36 | G300E | 4530963.64 | 35.55 | G300E | 1112673.21 | 8.73
2439 | Story6 | B58 | 40 MPa RC Beam (35 cm x 25 cm) | Beam | 40MPa | Concrete Rectangular | 250 | 350 | 875 | 6850 | 0.6 | 1466.36 | G300E | 4079486.36 | 32.01 | G300E | 1102490.38 | 8.65
2440 | Story6 | B59 | 40 MPa RC Beam (35 cm x 25 cm) | Beam | 40MPa | Concrete Rectangular | 250 | 350 | 875 | 6850 | 0.6 | 1466.36 | G300E | 4390227.27 | 34.45 | G300E | 1626192.65 | 12.76
2441 | Story6 | B6 | 40 MPa RC Beam (35 cm x 25 cm) | Beam | 40MPa | Concrete Rectangular | 250 | 350 | 875 | 6850 | 0.6 | 1466.36 | G300E | 3308238.64 | 25.96 | G300E | 2447633.9 | 19.21
2442 | Story6 | B60 | 40 MPa RC Beam (35 cm x 25 cm) | Beam | 40MPa | Concrete Rectangular | 250 | 350 | 875 | 6850 | 0.6 | 1466.36 | G300E | 2494022.73 | 19.57 | G300E | 2278611.71 | 17.88
2443 | Story6 | B61 | 40 MPa RC Beam (35 cm x 25 cm) | Beam | 40MPa | Concrete Rectangular | 250 | 350 | 875 | 6850 | 0.6 | 1466.36 | G300E | 3308238.64 | 25.96 | G300E | 2447633.9 | 19.21
2444 | Story6 | B62 | 40 MPa RC Beam (35 cm x 25 cm) | Beam | 40MPa | Concrete Rectangular | 250 | 350 | 875 | 6850 | 0.6 | 1466.36 | G300E | 4390227.27 | 34.45 | G300E | 1626189.38 | 12.76
2445 | Story6 | B63 | 40 MPa RC Beam (35 cm x 25 cm) | Beam | 40MPa | Concrete Rectangular | 250 | 350 | 875 | 6850 | 0.6 | 1466.36 | G300E | 4346325 | 34.1 | G300E | 1103234.69 | 8.66
2446 | Story6 | B64 | 40 MPa RC Beam (35 cm x 25 cm) | Beam | 40MPa | Concrete Rectangular | 250 | 350 | 875 | 6850 | 0.6 | 1466.36 | G300E | 4530963.64 | 35.55 | G300E | 1112674.3 | 8.73
2447 | Story6 | B65 | 40 MPa RC Beam (35 cm x 25 cm) | Beam | 40MPa | Concrete Rectangular | 250 | 350 | 875 | 6850 | 0.6 | 1466.36 | G300E | 4309584.09 | 33.81 | G300E | 1104158.82 | 8.66
2448 | Story6 | B66 | 40 MPa RC Beam (35 cm x 25 cm) | Beam | 40MPa | Concrete Rectangular | 250 | 350 | 875 | 7200 | 0.63 | 1541.28 | G300E | 4682191.3 | 36.74 | G300E | 2586656.19 | 20.3
2449 | Story6 | B67 | 40 MPa RC Beam (35 cm x 25 cm) | Beam | 40MPa | Concrete Rectangular | 250 | 350 | 875 | 6850 | 0.6 | 1466.36 | G300E | 4454286.96 | 34.95 | G300E | 2460915.96 | 19.31
2450 | Story6 | B69 | 40 MPa RC Beam (35 cm x 25 cm) | Beam | 40MPa | Concrete Rectangular | 250 | 350 | 875 | 6850 | 0.6 | 1466.36 | G300E | 4382213.04 | 34.38 | G300E | 2335829 | 18.33
2451 | Story6 | B7 | 40 MPa RC Beam (35 cm x 25 cm) | Beam | 40MPa | Concrete Rectangular | 250 | 350 | 875 | 6850 | 0.6 | 1466.36 | G300E | 4390227.27 | 34.45 | G300E | 1626189.38 | 12.76
2452 | Story6 | B70 | 40 MPa RC Beam (35 cm x 25 cm) | Beam | 40MPa | Concrete Rectangular | 250 | 350 | 875 | 6850 | 0.6 | 1466.36 | G300E | 4367917.39 | 34.27 | G300E | 2085655.09 | 16.36
2453 | Story6 | B71 | 40 MPa RC Beam (35 cm x 25 cm) | Beam | 40MPa | Concrete Rectangular | 250 | 350 | 875 | 6850 | 0.6 | 1466.36 | G300E | 4273465.91 | 33.53 | G300E | 1104207.86 | 8.66
2454 | Story6 | B72 | 40 MPa RC Beam (35 cm x 25 cm) | Beam | 40MPa | Concrete Rectangular | 250 | 350 | 875 | 6850 | 0.6 | 1466.36 | G300E | 4530652.27 | 35.55 | G300E | 1112702.64 | 8.73
2455 | Story6 | B73 | 40 MPa RC Beam (35 cm x 25 cm) | Beam | 40MPa | Concrete Rectangular | 250 | 350 | 875 | 6850 | 0.6 | 1466.36 | G300E | 4345390.91 | 34.1 | G300E | 1103162.76 | 8.66
2456 | Story6 | B74 | 40 MPa RC Beam (35 cm x 25 cm) | Beam | 40MPa | Concrete Rectangular | 250 | 350 | 875 | 6850 | 0.6 | 1466.36 | G300E | 4390227.27 | 34.45 | G300E | 1626190.47 | 12.76
2457 | Story6 | B75 | 40 MPa RC Beam (35 cm x 25 cm) | Beam | 40MPa | Concrete Rectangular | 250 | 350 | 875 | 6850 | 0.6 | 1466.36 | G300E | 3308238.64 | 25.96 | G300E | 2447633.9 | 19.21
2458 | Story6 | B76 | 40 MPa RC Beam (35 cm x 25 cm) | Beam | 40MPa | Concrete Rectangular | 250 | 350 | 875 | 6850 | 0.6 | 1466.36 | G300E | 3182759.09 | 24.97 | G300E | 2449502.09 | 19.22
2459 | Story6 | B77 | 40 MPa RC Beam (35 cm x 25 cm) | Beam | 40MPa | Concrete Rectangular | 250 | 350 | 875 | 6850 | 0.6 | 1466.36 | G300E | 4997697.73 | 39.21 | G300E | 789314.76 | 6.19
2460 | Story6 | B78 | 40 MPa RC Beam (35 cm x 25 cm) | Beam | 40MPa | Concrete Rectangular | 250 | 350 | 875 | 6850 | 0.6 | 1466.36 | G300E | 4346325 | 34.1 | G300E | 1104862.81 | 8.67
2461 | Story6 | B79 | 40 MPa RC Beam (35 cm x 25 cm) | Beam | 40MPa | Concrete Rectangular | 250 | 350 | 875 | 6850 | 0.6 | 1466.36 | G300E | 4368431.82 | 34.28 | G300E | 712605.66 | 5.59
2462 | Story6 | B8 | 40 MPa RC Beam (35 cm x 25 cm) | Beam | 40MPa | Concrete Rectangular | 250 | 350 | 875 | 6850 | 0.6 | 1466.36 | G300E | 2494022.73 | 19.57 | G300E | 2278611.71 | 17.88
2463 | Story6 | B80 | 40 MPa RC Beam (35 cm x 25 cm) | Beam | 40MPa | Concrete Rectangular | 250 | 350 | 875 | 6850 | 0.6 | 1466.36 | G300E | 4368431.82 | 34.28 | G300E | 712607.84 | 5.59
2464 | Story6 | B81 | 40 MPa RC Beam (35 cm x 25 cm) | Beam | 40MPa | Concrete Rectangular | 250 | 350 | 875 | 6850 | 0.6 | 1466.36 | G300E | 4309584.09 | 33.81 | G300E | 1104177.34 | 8.66
2465 | Story6 | B82 | 40 MPa RC Beam (35 cm x 25 cm) | Beam | 40MPa | Concrete Rectangular | 250 | 350 | 875 | 6850 | 0.6 | 1466.36 | G300E | 4530963.64 | 35.55 | G300E | 1112675.39 | 8.73
2466 | Story6 | B83 | 40 MPa RC Beam (35 cm x 25 cm) | Beam | 40MPa | Concrete Rectangular | 250 | 350 | 875 | 6850 | 0.6 | 1466.36 | G300E | 3953384.09 | 31.02 | G300E | 2148672.19 | 16.86
2467 | Story6 | B84 | 40 MPa RC Beam (35 cm x 25 cm) | Beam | 40MPa | Concrete Rectangular | 250 | 350 | 875 | 6850 | 0.6 | 1466.36 | G300E | 4530029.55 | 35.54 | G300E | 1112661.22 | 8.73
2468 | Story6 | B85 | 40 MPa RC Beam (35 cm x 25 cm) | Beam | 40MPa | Concrete Rectangular | 250 | 350 | 875 | 6850 | 0.6 | 1466.36 | G300E | 4270663.64 | 33.51 | G300E | 1103956.12 | 8.66
2469 | Story6 | B86 | 40 MPa RC Beam (35 cm x 25 cm) | Beam | 40MPa | Concrete Rectangular | 250 | 350 | 875 | 6850 | 0.6 | 1466.36 | G300E | 4339163.64 | 34.05 | G300E | 712469.43 | 5.59
2470 | Story6 | B87 | 40 MPa RC Beam (35 cm x 25 cm) | Beam | 40MPa | Concrete Rectangular | 250 | 350 | 875 | 6850 | 0.6 | 1466.36 | G300E | 4330445.45 | 33.98 | G300E | 319906.05 | 2.51
2471 | Story6 | B88 | 40 MPa RC Beam (35 cm x 25 cm) | Beam | 40MPa | Concrete Rectangular | 250 | 350 | 875 | 6850 | 0.6 | 1466.36 | G300E | 4308027.27 | 33.8 | G300E | 1102490.38 | 8.65
2472 | Story6 | B89 | 40 MPa RC Beam (35 cm x 25 cm) | Beam | 40MPa | Concrete Rectangular | 250 | 350 | 875 | 6850 | 0.6 | 1466.36 | G300E | 4997075 | 39.21 | G300E | 789251.55 | 6.19
2473 | Story6 | B9 | 40 MPa RC Beam (35 cm x 25 cm) | Beam | 40MPa | Concrete Rectangular | 250 | 350 | 875 | 6850 | 0.6 | 1466.36 | G300E | 4390227.27 | 34.45 | G300E | 1626189.38 | 12.76
2474 | Story6 | B90 | 40 MPa RC Beam (35 cm x 25 cm) | Beam | 40MPa | Concrete Rectangular | 250 | 350 | 875 | 6850 | 0.6 | 1466.36 | G300E | 3182759.09 | 24.97 | G300E | 2448568 | 19.21
2475 | Story6 | B91 | 40 MPa RC Beam (35 cm x 25 cm) | Beam | 40MPa | Concrete Rectangular | 250 | 350 | 875 | 6850 | 0.6 | 1466.36 | G300E | 3630811.36 | 28.49 | G300E | 1892783.9 | 14.85
2476 | Story6 | B92 | 40 MPa RC Beam (35 cm x 25 cm) | Beam | 40MPa | Concrete Rectangular | 250 | 350 | 875 | 6850 | 0.6 | 1466.36 | G300E | 5018559.09 | 39.38 | G300E | 396465.86 | 3.11
2477 | Story6 | B93 | 40 MPa RC Beam (35 cm x 25 cm) | Beam | 40MPa | Concrete Rectangular | 250 | 350 | 875 | 6850 | 0.6 | 1466.36 | G300E | 5018559.09 | 39.38 | G300E | 396468.04 | 3.11
2478 | Story6 | B94 | 40 MPa RC Beam (35 cm x 25 cm) | Beam | 40MPa | Concrete Rectangular | 250 | 350 | 875 | 6850 | 0.6 | 1466.36 | G300E | 4346325 | 34.1 | G300E | 1104860.63 | 8.67
2479 | Story6 | B95 | 40 MPa RC Beam (35 cm x 25 cm) | Beam | 40MPa | Concrete Rectangular | 250 | 350 | 875 | 6850 | 0.6 | 1466.36 | G300E | 4997697.73 | 39.21 | G300E | 789322.39 | 6.19
2480 | Story6 | B96 | 40 MPa RC Beam (35 cm x 25 cm) | Beam | 40MPa | Concrete Rectangular | 250 | 350 | 875 | 6850 | 0.6 | 1466.36 | G300E | 4346636.36 | 34.11 | G300E | 1103236.87 | 8.66
2481 | Story6 | B97 | 40 MPa RC Beam (35 cm x 25 cm) | Beam | 40MPa | Concrete Rectangular | 250 | 350 | 875 | 6850 | 0.6 | 1466.36 | G300E | 4390227.27 | 34.45 | G300E | 1626192.65 | 12.76
2482 | Story6 | B98 | 40 MPa RC Beam (35 cm x 25 cm) | Beam | 40MPa | Concrete Rectangular | 250 | 350 | 875 | 6850 | 0.6 | 1466.36 | G300E | 4079486.36 | 32.01 | G300E | 1102490.38 | 8.65
2483 | Story6 | B99 | 40 MPa RC Beam (35 cm x 25 cm) | Beam | 40MPa | Concrete Rectangular | 250 | 350 | 875 | 6850 | 0.6 | 1466.36 | G300E | 4390227.27 | 34.45 | G300E | 1626190.47 | 12.76
2484 | Story7 | B1 | 40 MPa RC Beam (37.5 cm x 25 cm) | Beam | 40MPa | Concrete Rectangular | 250 | 375 | 937.5 | 6862.5 | 0.64 | 1573.97 | G300E | 2774240.22 | 21.77 | G300E | 2761599.42 | 21.67
2485 | Story7 | B10 | 40 MPa RC Beam (37.5 cm x 25 cm) | Beam | 40MPa | Concrete Rectangular | 250 | 375 | 937.5 | 6862.5 | 0.64 | 1573.97 | G300E | 2821084.24 | 22.14 | G300E | 2933413.29 | 23.02
2486 | Story7 | B100 | 40 MPa RC Beam (37.5 cm x 25 cm) | Beam | 40MPa | Concrete Rectangular | 250 | 375 | 937.5 | 6862.5 | 0.64 | 1573.97 | G300E | 4345834.09 | 34.1 | G300E | 1236658.37 | 9.7
2487 | Story7 | B101 | 40 MPa RC Beam (37.5 cm x 25 cm) | Beam | 40MPa | Concrete Rectangular | 250 | 375 | 937.5 | 6862.5 | 0.64 | 1573.97 | G300E | 4956908.52 | 38.89 | G300E | 1308477.16 | 10.27
2488 | Story7 | B102 | 40 MPa RC Beam (37.5 cm x 25 cm) | Beam | 40MPa | Concrete Rectangular | 250 | 375 | 937.5 | 6862.5 | 0.64 | 1573.97 | G300E | 4614719.32 | 36.21 | G300E | 1238539.32 | 9.72
2489 | Story7 | B103 | 40 MPa RC Beam (37.5 cm x 25 cm) | Beam | 40MPa | Concrete Rectangular | 250 | 375 | 937.5 | 6862.5 | 0.64 | 1573.97 | G300E | 4340219.32 | 34.05 | G300E | 1800715.71 | 14.13
2490 | Story7 | B104 | 40 MPa RC Beam (37.5 cm x 25 cm) | Beam | 40MPa | Concrete Rectangular | 250 | 375 | 937.5 | 6862.5 | 0.64 | 1573.97 | G300E | 4333044.89 | 34 | G300E | 1800571.83 | 14.13
2491 | Story7 | B105 | 40 MPa RC Beam (37.5 cm x 25 cm) | Beam | 40MPa | Concrete Rectangular | 250 | 375 | 937.5 | 6862.5 | 0.64 | 1573.97 | G300E | 2823769.57 | 22.16 | G300E | 2765179.85 | 21.7
2492 | Story7 | B106 | 40 MPa RC Beam (37.5 cm x 25 cm) | Beam | 40MPa | Concrete Rectangular | 250 | 375 | 937.5 | 6862.5 | 0.64 | 1573.97 | G300E | 2774240.22 | 21.77 | G300E | 2761599.42 | 21.67
2493 | Story7 | B107 | 40 MPa RC Beam (37.5 cm x 25 cm) | Beam | 40MPa | Concrete Rectangular | 250 | 375 | 937.5 | 6862.5 | 0.64 | 1573.97 | G300E | 3513600 | 27.57 | G300E | 2558625.42 | 20.08
2494 | Story7 | B108 | 40 MPa RC Beam (37.5 cm x 25 cm) | Beam | 40MPa | Concrete Rectangular | 250 | 375 | 937.5 | 6862.5 | 0.64 | 1573.97 | G300E | 3116171.74 | 24.45 | G300E | 2927194.53 | 22.97
2495 | Story7 | B109 | 40 MPa RC Beam (37.5 cm x 25 cm) | Beam | 40MPa | Concrete Rectangular | 250 | 375 | 937.5 | 6862.5 | 0.64 | 1573.97 | G300E | 3493636.36 | 27.41 | G300E | 2545524.28 | 19.97
2496 | Story7 | B11 | 40 MPa RC Beam (37.5 cm x 25 cm) | Beam | 40MPa | Concrete Rectangular | 250 | 375 | 937.5 | 6862.5 | 0.64 | 1573.97 | G300E | 4957844.32 | 38.9 | G300E | 1308578.93 | 10.27
2497 | Story7 | B110 | 40 MPa RC Beam (37.5 cm x 25 cm) | Beam | 40MPa | Concrete Rectangular | 250 | 375 | 937.5 | 6862.5 | 0.64 | 1573.97 | G300E | 2821084.24 | 22.14 | G300E | 2933416.65 | 23.02
2498 | Story7 | B111 | 40 MPa RC Beam (37.5 cm x 25 cm) | Beam | 40MPa | Concrete Rectangular | 250 | 375 | 937.5 | 6862.5 | 0.64 | 1573.97 | G300E | 3512664.2 | 27.56 | G300E | 2557689.62 | 20.07
2499 | Story7 | B112 | 40 MPa RC Beam (37.5 cm x 25 cm) | Beam | 40MPa | Concrete Rectangular | 250 | 375 | 937.5 | 6862.5 | 0.64 | 1573.97 | G300E | 2833317.39 | 22.23 | G300E | 2759212.46 | 21.65
2500 | Story7 | B12 | 40 MPa RC Beam (37.5 cm x 25 cm) | Beam | 40MPa | Concrete Rectangular | 250 | 375 | 937.5 | 6862.5 | 0.64 | 1573.97 | G300E | 3513600 | 27.57 | G300E | 2557689.62 | 20.07
2501 | Story7 | B13 | 40 MPa RC Beam (37.5 cm x 25 cm) | Beam | 40MPa | Concrete Rectangular | 250 | 375 | 937.5 | 6862.5 | 0.64 | 1573.97 | G300E | 4365485.8 | 34.25 | G300E | 1800927.43 | 14.13
2502 | Story7 | B14 | 40 MPa RC Beam (37.5 cm x 25 cm) | Beam | 40MPa | Concrete Rectangular | 250 | 375 | 937.5 | 6862.5 | 0.64 | 1573.97 | G300E | 2745596.74 | 21.54 | G300E | 2761599.42 | 21.67
2503 | Story7 | B15 | 40 MPa RC Beam (37.5 cm x 25 cm) | Beam | 40MPa | Concrete Rectangular | 250 | 375 | 937.5 | 6862.5 | 0.64 | 1573.97 | G300E | 2774240.22 | 21.77 | G300E | 2761599.42 | 21.67
2504 | Story7 | B16 | 40 MPa RC Beam (37.5 cm x 25 cm) | Beam | 40MPa | Concrete Rectangular | 250 | 375 | 937.5 | 6862.5 | 0.64 | 1573.97 | G300E | 3513600 | 27.57 | G300E | 2557689.62 | 20.07
2505 | Story7 | B17 | 40 MPa RC Beam (37.5 cm x 25 cm) | Beam | 40MPa | Concrete Rectangular | 250 | 375 | 937.5 | 6862.5 | 0.64 | 1573.97 | G300E | 4365485.8 | 34.25 | G300E | 1800927.43 | 14.13
2506 | Story7 | B18 | 40 MPa RC Beam (37.5 cm x 25 cm) | Beam | 40MPa | Concrete Rectangular | 250 | 375 | 937.5 | 6862.5 | 0.64 | 1573.97 | G300E | 4656518.18 | 36.54 | G300E | 1246394.15 | 9.78
2507 | Story7 | B19 | 40 MPa RC Beam (37.5 cm x 25 cm) | Beam | 40MPa | Concrete Rectangular | 250 | 375 | 937.5 | 6862.5 | 0.64 | 1573.97 | G300E | 4656518.18 | 36.54 | G300E | 1246394.15 | 9.78
2508 | Story7 | B2 | 40 MPa RC Beam (37.5 cm x 25 cm) | Beam | 40MPa | Concrete Rectangular | 250 | 375 | 937.5 | 6862.5 | 0.64 | 1573.97 | G300E | 2774240.22 | 21.77 | G300E | 2761599.42 | 21.67
2509 | Story7 | B20 | 40 MPa RC Beam (37.5 cm x 25 cm) | Beam | 40MPa | Concrete Rectangular | 250 | 375 | 937.5 | 6862.5 | 0.64 | 1573.97 | G300E | 4642481.25 | 36.43 | G300E | 418443.28 | 3.28
2510 | Story7 | B21 | 40 MPa RC Beam (37.5 cm x 25 cm) | Beam | 40MPa | Concrete Rectangular | 250 | 375 | 937.5 | 6862.5 | 0.64 | 1573.97 | G300E | 4345834.09 | 34.1 | G300E | 1236658.37 | 9.7
2511 | Story7 | B22 | 40 MPa RC Beam (37.5 cm x 25 cm) | Beam | 40MPa | Concrete Rectangular | 250 | 375 | 937.5 | 6862.5 | 0.64 | 1573.97 | G300E | 4782850.57 | 37.53 | G300E | 840368.88 | 6.59
2512 | Story7 | B23 | 40 MPa RC Beam (37.5 cm x 25 cm) | Beam | 40MPa | Concrete Rectangular | 250 | 375 | 937.5 | 6862.5 | 0.64 | 1573.97 | G300E | 4519892.05 | 35.46 | G300E | 1238996.69 | 9.72
2513 | Story7 | B24 | 40 MPa RC Beam (37.5 cm x 25 cm) | Beam | 40MPa | Concrete Rectangular | 250 | 375 | 937.5 | 6862.5 | 0.64 | 1573.97 | G300E | 4782850.57 | 37.53 | G300E | 840377.07 | 6.59
2514 | Story7 | B25 | 40 MPa RC Beam (37.5 cm x 25 cm) | Beam | 40MPa | Concrete Rectangular | 250 | 375 | 937.5 | 6862.5 | 0.64 | 1573.97 | G300E | 4345834.09 | 34.1 | G300E | 1236658.37 | 9.7
2515 | Story7 | B26 | 40 MPa RC Beam (37.5 cm x 25 cm) | Beam | 40MPa | Concrete Rectangular | 250 | 375 | 937.5 | 6862.5 | 0.64 | 1573.97 | G300E | 4642793.18 | 36.43 | G300E | 418443.28 | 3.28
2516 | Story7 | B27 | 40 MPa RC Beam (37.5 cm x 25 cm) | Beam | 40MPa | Concrete Rectangular | 250 | 375 | 937.5 | 6862.5 | 0.64 | 1573.97 | G300E | 4656518.18 | 36.54 | G300E | 1246394.15 | 9.78
2517 | Story7 | B28 | 40 MPa RC Beam (37.5 cm x 25 cm) | Beam | 40MPa | Concrete Rectangular | 250 | 375 | 937.5 | 6862.5 | 0.64 | 1573.97 | G300E | 4656518.18 | 36.54 | G300E | 1246395.32 | 9.78
2518 | Story7 | B29 | 40 MPa RC Beam (37.5 cm x 25 cm) | Beam | 40MPa | Concrete Rectangular | 250 | 375 | 937.5 | 6862.5 | 0.64 | 1573.97 | G300E | 4365485.8 | 34.25 | G300E | 1800928.6 | 14.13
2519 | Story7 | B3 | 40 MPa RC Beam (37.5 cm x 25 cm) | Beam | 40MPa | Concrete Rectangular | 250 | 375 | 937.5 | 6862.5 | 0.64 | 1573.97 | G300E | 4365485.8 | 34.25 | G300E | 1800927.43 | 14.13
2520 | Story7 | B30 | 40 MPa RC Beam (37.5 cm x 25 cm) | Beam | 40MPa | Concrete Rectangular | 250 | 375 | 937.5 | 6862.5 | 0.64 | 1573.97 | G300E | 3513600 | 27.57 | G300E | 2558625.42 | 20.08
2521 | Story7 | B31 | 40 MPa RC Beam (37.5 cm x 25 cm) | Beam | 40MPa | Concrete Rectangular | 250 | 375 | 937.5 | 6862.5 | 0.64 | 1573.97 | G300E | 3116171.74 | 24.45 | G300E | 2927194.53 | 22.97
2522 | Story7 | B32 | 40 MPa RC Beam (37.5 cm x 25 cm) | Beam | 40MPa | Concrete Rectangular | 250 | 375 | 937.5 | 6862.5 | 0.64 | 1573.97 | G300E | 4957844.32 | 38.9 | G300E | 1308581.27 | 10.27
2523 | Story7 | B33 | 40 MPa RC Beam (37.5 cm x 25 cm) | Beam | 40MPa | Concrete Rectangular | 250 | 375 | 937.5 | 6862.5 | 0.64 | 1573.97 | G300E | 4345834.09 | 34.1 | G300E | 1236658.37 | 9.7
2524 | Story7 | B34 | 40 MPa RC Beam (37.5 cm x 25 cm) | Beam | 40MPa | Concrete Rectangular | 250 | 375 | 937.5 | 6862.5 | 0.64 | 1573.97 | G300E | 4642481.25 | 36.43 | G300E | 418443.28 | 3.28
2525 | Story7 | B35 | 40 MPa RC Beam (37.5 cm x 25 cm) | Beam | 40MPa | Concrete Rectangular | 250 | 375 | 937.5 | 6862.5 | 0.64 | 1573.97 | G300E | 4510846.02 | 35.39 | G300E | 1240381.67 | 9.73
2526 | Story7 | B36 | 40 MPa RC Beam (37.5 cm x 25 cm) | Beam | 40MPa | Concrete Rectangular | 250 | 375 | 937.5 | 6862.5 | 0.64 | 1573.97 | G300E | 4511157.95 | 35.4 | G300E | 1240382.84 | 9.73
2527 | Story7 | B37 | 40 MPa RC Beam (37.5 cm x 25 cm) | Beam | 40MPa | Concrete Rectangular | 250 | 375 | 937.5 | 7200 | 0.68 | 1651.38 | G300E | 4921669.57 | 38.62 | G300E | 2763082.96 | 21.68
2528 | Story7 | B38 | 40 MPa RC Beam (37.5 cm x 25 cm) | Beam | 40MPa | Concrete Rectangular | 250 | 375 | 937.5 | 6862.5 | 0.64 | 1573.97 | G300E | 4129977.27 | 32.41 | G300E | 2339649.28 | 18.36
2529 | Story7 | B39 | 40 MPa RC Beam (37.5 cm x 25 cm) | Beam | 40MPa | Concrete Rectangular | 250 | 375 | 937.5 | 7200 | 0.68 | 1651.38 | G300E | 4923234.78 | 38.63 | G300E | 2763082.96 | 21.68
2530 | Story7 | B4 | 40 MPa RC Beam (37.5 cm x 25 cm) | Beam | 40MPa | Concrete Rectangular | 250 | 375 | 937.5 | 6862.5 | 0.64 | 1573.97 | G300E | 3513600 | 27.57 | G300E | 2557689.62 | 20.07
2531 | Story7 | B40 | 40 MPa RC Beam (37.5 cm x 25 cm) | Beam | 40MPa | Concrete Rectangular | 250 | 375 | 937.5 | 6862.5 | 0.64 | 1573.97 | G300E | 4510846.02 | 35.39 | G300E | 1240376.99 | 9.73
2532 | Story7 | B41 | 40 MPa RC Beam (37.5 cm x 25 cm) | Beam | 40MPa | Concrete Rectangular | 250 | 375 | 937.5 | 6862.5 | 0.64 | 1573.97 | G300E | 4511157.95 | 35.4 | G300E | 1240394.54 | 9.73
2533 | Story7 | B42 | 40 MPa RC Beam (37.5 cm x 25 cm) | Beam | 40MPa | Concrete Rectangular | 250 | 375 | 937.5 | 6862.5 | 0.64 | 1573.97 | G300E | 4642481.25 | 36.43 | G300E | 418444.45 | 3.28
2534 | Story7 | B43 | 40 MPa RC Beam (37.5 cm x 25 cm) | Beam | 40MPa | Concrete Rectangular | 250 | 375 | 937.5 | 6862.5 | 0.64 | 1573.97 | G300E | 4345834.09 | 34.1 | G300E | 1236658.37 | 9.7
2535 | Story7 | B44 | 40 MPa RC Beam (37.5 cm x 25 cm) | Beam | 40MPa | Concrete Rectangular | 250 | 375 | 937.5 | 6862.5 | 0.64 | 1573.97 | G300E | 4957532.39 | 38.9 | G300E | 1308584.78 | 10.27
2536 | Story7 | B45 | 40 MPa RC Beam (37.5 cm x 25 cm) | Beam | 40MPa | Concrete Rectangular | 250 | 375 | 937.5 | 6862.5 | 0.64 | 1573.97 | G300E | 3116171.74 | 24.45 | G300E | 2927194.53 | 22.97
2537 | Story7 | B46 | 40 MPa RC Beam (37.5 cm x 25 cm) | Beam | 40MPa | Concrete Rectangular | 250 | 375 | 937.5 | 6862.5 | 0.64 | 1573.97 | G300E | 3493636.36 | 27.41 | G300E | 2545524.28 | 19.97
2538 | Story7 | B47 | 40 MPa RC Beam (37.5 cm x 25 cm) | Beam | 40MPa | Concrete Rectangular | 250 | 375 | 937.5 | 6862.5 | 0.64 | 1573.97 | G300E | 4510222.16 | 35.39 | G300E | 2344578.58 | 18.4
2539 | Story7 | B48 | 40 MPa RC Beam (37.5 cm x 25 cm) | Beam | 40MPa | Concrete Rectangular | 250 | 375 | 937.5 | 6862.5 | 0.64 | 1573.97 | G300E | 4519892.05 | 35.46 | G300E | 1238996.69 | 9.72
2540 | Story7 | B49 | 40 MPa RC Beam (37.5 cm x 25 cm) | Beam | 40MPa | Concrete Rectangular | 250 | 375 | 937.5 | 6862.5 | 0.64 | 1573.97 | G300E | 4782850.57 | 37.53 | G300E | 840367.71 | 6.59
2541 | Story7 | B5 | 40 MPa RC Beam (37.5 cm x 25 cm) | Beam | 40MPa | Concrete Rectangular | 250 | 375 | 937.5 | 6862.5 | 0.64 | 1573.97 | G300E | 4957844.32 | 38.9 | G300E | 1308581.27 | 10.27
2542 | Story7 | B50 | 40 MPa RC Beam (37.5 cm x 25 cm) | Beam | 40MPa | Concrete Rectangular | 250 | 375 | 937.5 | 6862.5 | 0.64 | 1573.97 | G300E | 4129977.27 | 32.41 | G300E | 2339649.28 | 18.36
2543 | Story7 | B51 | 40 MPa RC Beam (37.5 cm x 25 cm) | Beam | 40MPa | Concrete Rectangular | 250 | 375 | 937.5 | 7200 | 0.68 | 1651.38 | G300E | 4922295.65 | 38.62 | G300E | 2763082.96 | 21.68
2544 | Story7 | B55 | 40 MPa RC Beam (37.5 cm x 25 cm) | Beam | 40MPa | Concrete Rectangular | 250 | 375 | 937.5 | 6862.5 | 0.64 | 1573.97 | G300E | 4692159.78 | 36.82 | G300E | 2633563.44 | 20.66
2545 | Story7 | B56 | 40 MPa RC Beam (37.5 cm x 25 cm) | Beam | 40MPa | Concrete Rectangular | 250 | 375 | 937.5 | 6862.5 | 0.64 | 1573.97 | G300E | 4129665.34 | 32.4 | G300E | 2339649.28 | 18.36
2546 | Story7 | B57 | 40 MPa RC Beam (37.5 cm x 25 cm) | Beam | 40MPa | Concrete Rectangular | 250 | 375 | 937.5 | 6862.5 | 0.64 | 1573.97 | G300E | 4782850.57 | 37.53 | G300E | 840356.02 | 6.59
2547 | Story7 | B58 | 40 MPa RC Beam (37.5 cm x 25 cm) | Beam | 40MPa | Concrete Rectangular | 250 | 375 | 937.5 | 6862.5 | 0.64 | 1573.97 | G300E | 4519892.05 | 35.46 | G300E | 1239003.71 | 9.72
2548 | Story7 | B59 | 40 MPa RC Beam (37.5 cm x 25 cm) | Beam | 40MPa | Concrete Rectangular | 250 | 375 | 937.5 | 6862.5 | 0.64 | 1573.97 | G300E | 4510222.16 | 35.39 | G300E | 2344579.75 | 18.4
2549 | Story7 | B6 | 40 MPa RC Beam (37.5 cm x 25 cm) | Beam | 40MPa | Concrete Rectangular | 250 | 375 | 937.5 | 6862.5 | 0.64 | 1573.97 | G300E | 3116171.74 | 24.45 | G300E | 2927194.53 | 22.97
2550 | Story7 | B60 | 40 MPa RC Beam (37.5 cm x 25 cm) | Beam | 40MPa | Concrete Rectangular | 250 | 375 | 937.5 | 6862.5 | 0.64 | 1573.97 | G300E | 3493636.36 | 27.41 | G300E | 2545524.28 | 19.97
2551 | Story7 | B61 | 40 MPa RC Beam (37.5 cm x 25 cm) | Beam | 40MPa | Concrete Rectangular | 250 | 375 | 937.5 | 6862.5 | 0.64 | 1573.97 | G300E | 2821084.24 | 22.14 | G300E | 2933413.29 | 23.02
2552 | Story7 | B62 | 40 MPa RC Beam (37.5 cm x 25 cm) | Beam | 40MPa | Concrete Rectangular | 250 | 375 | 937.5 | 6862.5 | 0.64 | 1573.97 | G300E | 4510222.16 | 35.39 | G300E | 2344578.58 | 18.4
2553 | Story7 | B63 | 40 MPa RC Beam (37.5 cm x 25 cm) | Beam | 40MPa | Concrete Rectangular | 250 | 375 | 937.5 | 6862.5 | 0.64 | 1573.97 | G300E | 4345834.09 | 34.1 | G300E | 1236658.37 | 9.7
2554 | Story7 | B64 | 40 MPa RC Beam (37.5 cm x 25 cm) | Beam | 40MPa | Concrete Rectangular | 250 | 375 | 937.5 | 6862.5 | 0.64 | 1573.97 | G300E | 4782850.57 | 37.53 | G300E | 840365.37 | 6.59
2555 | Story7 | B65 | 40 MPa RC Beam (37.5 cm x 25 cm) | Beam | 40MPa | Concrete Rectangular | 250 | 375 | 937.5 | 6862.5 | 0.64 | 1573.97 | G300E | 4510846.02 | 35.39 | G300E | 1240380.5 | 9.73
2556 | Story7 | B66 | 40 MPa RC Beam (37.5 cm x 25 cm) | Beam | 40MPa | Concrete Rectangular | 250 | 375 | 937.5 | 7200 | 0.68 | 1651.38 | G300E | 4922295.65 | 38.62 | G300E | 2763082.96 | 21.68
2557 | Story7 | B67 | 40 MPa RC Beam (37.5 cm x 25 cm) | Beam | 40MPa | Concrete Rectangular | 250 | 375 | 937.5 | 6862.5 | 0.64 | 1573.97 | G300E | 4691264.67 | 36.81 | G300E | 2633563.44 | 20.66
2558 | Story7 | B69 | 40 MPa RC Beam (37.5 cm x 25 cm) | Beam | 40MPa | Concrete Rectangular | 250 | 375 | 937.5 | 6862.5 | 0.64 | 1573.97 | G300E | 4633679.35 | 36.36 | G300E | 2633563.44 | 20.66
2559 | Story7 | B7 | 40 MPa RC Beam (37.5 cm x 25 cm) | Beam | 40MPa | Concrete Rectangular | 250 | 375 | 937.5 | 6862.5 | 0.64 | 1573.97 | G300E | 4510222.16 | 35.39 | G300E | 2344578.58 | 18.4
2560 | Story7 | B70 | 40 MPa RC Beam (37.5 cm x 25 cm) | Beam | 40MPa | Concrete Rectangular | 250 | 375 | 937.5 | 6862.5 | 0.64 | 1573.97 | G300E | 4619059.24 | 36.24 | G300E | 2501684.1 | 19.63
2561 | Story7 | B71 | 40 MPa RC Beam (37.5 cm x 25 cm) | Beam | 40MPa | Concrete Rectangular | 250 | 375 | 937.5 | 6862.5 | 0.64 | 1573.97 | G300E | 4479028.98 | 35.14 | G300E | 1240465.89 | 9.73
2562 | Story7 | B72 | 40 MPa RC Beam (37.5 cm x 25 cm) | Beam | 40MPa | Concrete Rectangular | 250 | 375 | 937.5 | 6862.5 | 0.64 | 1573.97 | G300E | 4782538.64 | 37.53 | G300E | 840440.24 | 6.59
2563 | Story7 | B73 | 40 MPa RC Beam (37.5 cm x 25 cm) | Beam | 40MPa | Concrete Rectangular | 250 | 375 | 937.5 | 6862.5 | 0.64 | 1573.97 | G300E | 4345834.09 | 34.1 | G300E | 1236658.37 | 9.7
2564 | Story7 | B74 | 40 MPa RC Beam (37.5 cm x 25 cm) | Beam | 40MPa | Concrete Rectangular | 250 | 375 | 937.5 | 6862.5 | 0.64 | 1573.97 | G300E | 4510222.16 | 35.39 | G300E | 2344577.41 | 18.4
2565 | Story7 | B75 | 40 MPa RC Beam (37.5 cm x 25 cm) | Beam | 40MPa | Concrete Rectangular | 250 | 375 | 937.5 | 6862.5 | 0.64 | 1573.97 | G300E | 2821084.24 | 22.14 | G300E | 2933416.65 | 23.02
2566 | Story7 | B76 | 40 MPa RC Beam (37.5 cm x 25 cm) | Beam | 40MPa | Concrete Rectangular | 250 | 375 | 937.5 | 6862.5 | 0.64 | 1573.97 | G300E | 3513600 | 27.57 | G300E | 2557689.62 | 20.07
2567 | Story7 | B77 | 40 MPa RC Beam (37.5 cm x 25 cm) | Beam | 40MPa | Concrete Rectangular | 250 | 375 | 937.5 | 6862.5 | 0.64 | 1573.97 | G300E | 4957844.32 | 38.9 | G300E | 1308580.1 | 10.27
2568 | Story7 | B78 | 40 MPa RC Beam (37.5 cm x 25 cm) | Beam | 40MPa | Concrete Rectangular | 250 | 375 | 937.5 | 6862.5 | 0.64 | 1573.97 | G300E | 4656518.18 | 36.54 | G300E | 1246394.15 | 9.78
2569 | Story7 | B79 | 40 MPa RC Beam (37.5 cm x 25 cm) | Beam | 40MPa | Concrete Rectangular | 250 | 375 | 937.5 | 6862.5 | 0.64 | 1573.97 | G300E | 4642481.25 | 36.43 | G300E | 418443.28 | 3.28
2570 | Story7 | B8 | 40 MPa RC Beam (37.5 cm x 25 cm) | Beam | 40MPa | Concrete Rectangular | 250 | 375 | 937.5 | 6862.5 | 0.64 | 1573.97 | G300E | 3493636.36 | 27.41 | G300E | 2545524.28 | 19.97
2571 | Story7 | B80 | 40 MPa RC Beam (37.5 cm x 25 cm) | Beam | 40MPa | Concrete Rectangular | 250 | 375 | 937.5 | 6862.5 | 0.64 | 1573.97 | G300E | 4642481.25 | 36.43 | G300E | 418442.11 | 3.28
2572 | Story7 | B81 | 40 MPa RC Beam (37.5 cm x 25 cm) | Beam | 40MPa | Concrete Rectangular | 250 | 375 | 937.5 | 6862.5 | 0.64 | 1573.97 | G300E | 4511469.89 | 35.4 | G300E | 1240402.72 | 9.73
2573 | Story7 | B82 | 40 MPa RC Beam (37.5 cm x 25 cm) | Beam | 40MPa | Concrete Rectangular | 250 | 375 | 937.5 | 6862.5 | 0.64 | 1573.97 | G300E | 4782850.57 | 37.53 | G300E | 840360.69 | 6.59
2574 | Story7 | B83 | 40 MPa RC Beam (37.5 cm x 25 cm) | Beam | 40MPa | Concrete Rectangular | 250 | 375 | 937.5 | 6862.5 | 0.64 | 1573.97 | G300E | 4129665.34 | 32.4 | G300E | 2339649.28 | 18.36
2575 | Story7 | B84 | 40 MPa RC Beam (37.5 cm x 25 cm) | Beam | 40MPa | Concrete Rectangular | 250 | 375 | 937.5 | 6862.5 | 0.64 | 1573.97 | G300E | 4782538.64 | 37.53 | G300E | 840360.69 | 6.59
2576 | Story7 | B85 | 40 MPa RC Beam (37.5 cm x 25 cm) | Beam | 40MPa | Concrete Rectangular | 250 | 375 | 937.5 | 6862.5 | 0.64 | 1573.97 | G300E | 4476533.52 | 35.12 | G300E | 1240200.36 | 9.73
2577 | Story7 | B86 | 40 MPa RC Beam (37.5 cm x 25 cm) | Beam | 40MPa | Concrete Rectangular | 250 | 375 | 937.5 | 6862.5 | 0.64 | 1573.97 | G300E | 4615967.05 | 36.22 | G300E | 416123.67 | 3.27
2578 | Story7 | B87 | 40 MPa RC Beam (37.5 cm x 25 cm) | Beam | 40MPa | Concrete Rectangular | 250 | 375 | 937.5 | 6862.5 | 0.64 | 1573.97 | G300E | 4608792.61 | 36.16 | G300E | 415874.52 | 3.26
2579 | Story7 | B88 | 40 MPa RC Beam (37.5 cm x 25 cm) | Beam | 40MPa | Concrete Rectangular | 250 | 375 | 937.5 | 6862.5 | 0.64 | 1573.97 | G300E | 4618150.57 | 36.24 | G300E | 1238802.51 | 9.72
2580 | Story7 | B89 | 40 MPa RC Beam (37.5 cm x 25 cm) | Beam | 40MPa | Concrete Rectangular | 250 | 375 | 937.5 | 6862.5 | 0.64 | 1573.97 | G300E | 4957220.45 | 38.9 | G300E | 1308468.98 | 10.27
2581 | Story7 | B9 | 40 MPa RC Beam (37.5 cm x 25 cm) | Beam | 40MPa | Concrete Rectangular | 250 | 375 | 937.5 | 6862.5 | 0.64 | 1573.97 | G300E | 4510222.16 | 35.39 | G300E | 2344578.58 | 18.4
2582 | Story7 | B90 | 40 MPa RC Beam (37.5 cm x 25 cm) | Beam | 40MPa | Concrete Rectangular | 250 | 375 | 937.5 | 6862.5 | 0.64 | 1573.97 | G300E | 3512352.27 | 27.56 | G300E | 2557689.62 | 20.07
2583 | Story7 | B91 | 40 MPa RC Beam (37.5 cm x 25 cm) | Beam | 40MPa | Concrete Rectangular | 250 | 375 | 937.5 | 6862.5 | 0.64 | 1573.97 | G300E | 2745596.74 | 21.54 | G300E | 2761599.42 | 21.67
2584 | Story7 | B92 | 40 MPa RC Beam (37.5 cm x 25 cm) | Beam | 40MPa | Concrete Rectangular | 250 | 375 | 937.5 | 6862.5 | 0.64 | 1573.97 | G300E | 4365485.8 | 34.25 | G300E | 1800927.43 | 14.13
2585 | Story7 | B93 | 40 MPa RC Beam (37.5 cm x 25 cm) | Beam | 40MPa | Concrete Rectangular | 250 | 375 | 937.5 | 6862.5 | 0.64 | 1573.97 | G300E | 4365485.8 | 34.25 | G300E | 1800928.6 | 14.13
2586 | Story7 | B94 | 40 MPa RC Beam (37.5 cm x 25 cm) | Beam | 40MPa | Concrete Rectangular | 250 | 375 | 937.5 | 6862.5 | 0.64 | 1573.97 | G300E | 4656518.18 | 36.54 | G300E | 1246394.15 | 9.78
2587 | Story7 | B95 | 40 MPa RC Beam (37.5 cm x 25 cm) | Beam | 40MPa | Concrete Rectangular | 250 | 375 | 937.5 | 6862.5 | 0.64 | 1573.97 | G300E | 4957532.39 | 38.9 | G300E | 1308584.78 | 10.27
2588 | Story7 | B96 | 40 MPa RC Beam (37.5 cm x 25 cm) | Beam | 40MPa | Concrete Rectangular | 250 | 375 | 937.5 | 6862.5 | 0.64 | 1573.97 | G300E | 4345834.09 | 34.1 | G300E | 1236658.37 | 9.7
2589 | Story7 | B97 | 40 MPa RC Beam (37.5 cm x 25 cm) | Beam | 40MPa | Concrete Rectangular | 250 | 375 | 937.5 | 6862.5 | 0.64 | 1573.97 | G300E | 4510222.16 | 35.39 | G300E | 2344579.75 | 18.4
2590 | Story7 | B98 | 40 MPa RC Beam (37.5 cm x 25 cm) | Beam | 40MPa | Concrete Rectangular | 250 | 375 | 937.5 | 6862.5 | 0.64 | 1573.97 | G300E | 4519892.05 | 35.46 | G300E | 1239002.54 | 9.72
2591 | Story7 | B99 | 40 MPa RC Beam (37.5 cm x 25 cm) | Beam | 40MPa | Concrete Rectangular | 250 | 375 | 937.5 | 6862.5 | 0.64 | 1573.97 | G300E | 4510222.16 | 35.39 | G300E | 2344577.41 | 18.4
2592 | Story8 | B1 | 40 MPa RC Beam (37.5 cm x 25 cm) | Beam | 40MPa | Concrete Rectangular | 250 | 375 | 937.5 | 6862.5 | 0.64 | 1573.97 | G300E | 3867330.68 | 30.34 | G300E | 2523065.19 | 19.8
2593 | Story8 | B10 | 40 MPa RC Beam (37.5 cm x 25 cm) | Beam | 40MPa | Concrete Rectangular | 250 | 375 | 937.5 | 6862.5 | 0.64 | 1573.97 | G300E | 3645479.35 | 28.6 | G300E | 2644417.01 | 20.75
2594 | Story8 | B100 | 40 MPa RC Beam (37.5 cm x 25 cm) | Beam | 40MPa | Concrete Rectangular | 250 | 375 | 937.5 | 6862.5 | 0.64 | 1573.97 | G300E | 4420385.8 | 34.68 | G300E | 1236658.37 | 9.7
2595 | Story8 | B101 | 40 MPa RC Beam (37.5 cm x 25 cm) | Beam | 40MPa | Concrete Rectangular | 250 | 375 | 937.5 | 6862.5 | 0.64 | 1573.97 | G300E | 4214822.73 | 33.07 | G300E | 1340414.3 | 10.52
2596 | Story8 | B102 | 40 MPa RC Beam (37.5 cm x 25 cm) | Beam | 40MPa | Concrete Rectangular | 250 | 375 | 937.5 | 6862.5 | 0.64 | 1573.97 | G300E | 4337411.93 | 34.03 | G300E | 1236658.37 | 9.7
2597 | Story8 | B103 | 40 MPa RC Beam (37.5 cm x 25 cm) | Beam | 40MPa | Concrete Rectangular | 250 | 375 | 937.5 | 6862.5 | 0.64 | 1573.97 | G300E | 4498680.68 | 35.3 | G300E | 2501211.64 | 19.63
2598 | Story8 | B104 | 40 MPa RC Beam (37.5 cm x 25 cm) | Beam | 40MPa | Concrete Rectangular | 250 | 375 | 937.5 | 6862.5 | 0.64 | 1573.97 | G300E | 4491818.18 | 35.24 | G300E | 2500815.09 | 19.62
2599 | Story8 | B105 | 40 MPa RC Beam (37.5 cm x 25 cm) | Beam | 40MPa | Concrete Rectangular | 250 | 375 | 937.5 | 6862.5 | 0.64 | 1573.97 | G300E | 3819917.05 | 29.97 | G300E | 2519322.01 | 19.77
2600 | Story8 | B106 | 40 MPa RC Beam (37.5 cm x 25 cm) | Beam | 40MPa | Concrete Rectangular | 250 | 375 | 937.5 | 6862.5 | 0.64 | 1573.97 | G300E | 3867330.68 | 30.34 | G300E | 2523065.19 | 19.8
2601 | Story8 | B107 | 40 MPa RC Beam (37.5 cm x 25 cm) | Beam | 40MPa | Concrete Rectangular | 250 | 375 | 937.5 | 6862.5 | 0.64 | 1573.97 | G300E | 2506304.35 | 19.67 | G300E | 2837496.43 | 22.26
2602 | Story8 | B108 | 40 MPa RC Beam (37.5 cm x 25 cm) | Beam | 40MPa | Concrete Rectangular | 250 | 375 | 937.5 | 6862.5 | 0.64 | 1573.97 | G300E | 3004581.52 | 23.58 | G300E | 2644417.01 | 20.75
2603 | Story8 | B109 | 40 MPa RC Beam (37.5 cm x 25 cm) | Beam | 40MPa | Concrete Rectangular | 250 | 375 | 937.5 | 6862.5 | 0.64 | 1573.97 | G300E | 3358257.95 | 26.35 | G300E | 2584827.69 | 20.28
2604 | Story8 | B11 | 40 MPa RC Beam (37.5 cm x 25 cm) | Beam | 40MPa | Concrete Rectangular | 250 | 375 | 937.5 | 6862.5 | 0.64 | 1573.97 | G300E | 4215758.52 | 33.08 | G300E | 1340414.3 | 10.52
2605 | Story8 | B110 | 40 MPa RC Beam (37.5 cm x 25 cm) | Beam | 40MPa | Concrete Rectangular | 250 | 375 | 937.5 | 6862.5 | 0.64 | 1573.97 | G300E | 3645479.35 | 28.6 | G300E | 2644417.01 | 20.75
2606 | Story8 | B111 | 40 MPa RC Beam (37.5 cm x 25 cm) | Beam | 40MPa | Concrete Rectangular | 250 | 375 | 937.5 | 6862.5 | 0.64 | 1573.97 | G300E | 2505707.61 | 19.66 | G300E | 2836591.25 | 22.26
2607 | Story8 | B112 | 40 MPa RC Beam (37.5 cm x 25 cm) | Beam | 40MPa | Concrete Rectangular | 250 | 375 | 937.5 | 6862.5 | 0.64 | 1573.97 | G300E | 3818357.39 | 29.96 | G300E | 2520257.8 | 19.77
2608 | Story8 | B12 | 40 MPa RC Beam (37.5 cm x 25 cm) | Beam | 40MPa | Concrete Rectangular | 250 | 375 | 937.5 | 6862.5 | 0.64 | 1573.97 | G300E | 2506304.35 | 19.67 | G300E | 2837497.55 | 22.26
2609 | Story8 | B13 | 40 MPa RC Beam (37.5 cm x 25 cm) | Beam | 40MPa | Concrete Rectangular | 250 | 375 | 937.5 | 6862.5 | 0.64 | 1573.97 | G300E | 4431615.34 | 34.77 | G300E | 2501392.95 | 19.63
2610 | Story8 | B14 | 40 MPa RC Beam (37.5 cm x 25 cm) | Beam | 40MPa | Concrete Rectangular | 250 | 375 | 937.5 | 6862.5 | 0.64 | 1573.97 | G300E | 3867330.68 | 30.34 | G300E | 2523065.19 | 19.8
2611 | Story8 | B15 | 40 MPa RC Beam (37.5 cm x 25 cm) | Beam | 40MPa | Concrete Rectangular | 250 | 375 | 937.5 | 6862.5 | 0.64 | 1573.97 | G300E | 3867330.68 | 30.34 | G300E | 2523065.19 | 19.8
2612 | Story8 | B16 | 40 MPa RC Beam (37.5 cm x 25 cm) | Beam | 40MPa | Concrete Rectangular | 250 | 375 | 937.5 | 6862.5 | 0.64 | 1573.97 | G300E | 2506304.35 | 19.67 | G300E | 2837496.43 | 22.26
2613 | Story8 | B17 | 40 MPa RC Beam (37.5 cm x 25 cm) | Beam | 40MPa | Concrete Rectangular | 250 | 375 | 937.5 | 6862.5 | 0.64 | 1573.97 | G300E | 4431615.34 | 34.77 | G300E | 2501391.78 | 19.63
2614 | Story8 | B18 | 40 MPa RC Beam (37.5 cm x 25 cm) | Beam | 40MPa | Concrete Rectangular | 250 | 375 | 937.5 | 6862.5 | 0.64 | 1573.97 | G300E | 4375779.55 | 34.33 | G300E | 1790312 | 14.05
2615 | Story8 | B19 | 40 MPa RC Beam (37.5 cm x 25 cm) | Beam | 40MPa | Concrete Rectangular | 250 | 375 | 937.5 | 6862.5 | 0.64 | 1573.97 | G300E | 4375779.55 | 34.33 | G300E | 1790312 | 14.05
2616 | Story8 | B2 | 40 MPa RC Beam (37.5 cm x 25 cm) | Beam | 40MPa | Concrete Rectangular | 250 | 375 | 937.5 | 6862.5 | 0.64 | 1573.97 | G300E | 3867330.68 | 30.34 | G300E | 2523065.19 | 19.8
2617 | Story8 | B20 | 40 MPa RC Beam (37.5 cm x 25 cm) | Beam | 40MPa | Concrete Rectangular | 250 | 375 | 937.5 | 6862.5 | 0.64 | 1573.97 | G300E | 4712042.05 | 36.97 | G300E | 835681.72 | 6.56
2618 | Story8 | B21 | 40 MPa RC Beam (37.5 cm x 25 cm) | Beam | 40MPa | Concrete Rectangular | 250 | 375 | 937.5 | 6862.5 | 0.64 | 1573.97 | G300E | 4421009.66 | 34.69 | G300E | 1236658.37 | 9.7
2619 | Story8 | B22 | 40 MPa RC Beam (37.5 cm x 25 cm) | Beam | 40MPa | Concrete Rectangular | 250 | 375 | 937.5 | 6862.5 | 0.64 | 1573.97 | G300E | 4802190.34 | 37.68 | G300E | 841998.34 | 6.61
2620 | Story8 | B23 | 40 MPa RC Beam (37.5 cm x 25 cm) | Beam | 40MPa | Concrete Rectangular | 250 | 375 | 937.5 | 6862.5 | 0.64 | 1573.97 | G300E | 4493065.91 | 35.25 | G300E | 1238052.71 | 9.71
2621 | Story8 | B24 | 40 MPa RC Beam (37.5 cm x 25 cm) | Beam | 40MPa | Concrete Rectangular | 250 | 375 | 937.5 | 6862.5 | 0.64 | 1573.97 | G300E | 4802190.34 | 37.68 | G300E | 842004.19 | 6.61
2622 | Story8 | B25 | 40 MPa RC Beam (37.5 cm x 25 cm) | Beam | 40MPa | Concrete Rectangular | 250 | 375 | 937.5 | 6862.5 | 0.64 | 1573.97 | G300E | 4421009.66 | 34.69 | G300E | 1236658.37 | 9.7
2623 | Story8 | B26 | 40 MPa RC Beam (37.5 cm x 25 cm) | Beam | 40MPa | Concrete Rectangular | 250 | 375 | 937.5 | 6862.5 | 0.64 | 1573.97 | G300E | 4712042.05 | 36.97 | G300E | 835682.89 | 6.56
2624 | Story8 | B27 | 40 MPa RC Beam (37.5 cm x 25 cm) | Beam | 40MPa | Concrete Rectangular | 250 | 375 | 937.5 | 6862.5 | 0.64 | 1573.97 | G300E | 4375779.55 | 34.33 | G300E | 1790312 | 14.05
2625 | Story8 | B28 | 40 MPa RC Beam (37.5 cm x 25 cm) | Beam | 40MPa | Concrete Rectangular | 250 | 375 | 937.5 | 6862.5 | 0.64 | 1573.97 | G300E | 4375779.55 | 34.33 | G300E | 1790312 | 14.05
2626 | Story8 | B29 | 40 MPa RC Beam (37.5 cm x 25 cm) | Beam | 40MPa | Concrete Rectangular | 250 | 375 | 937.5 | 6862.5 | 0.64 | 1573.97 | G300E | 4431615.34 | 34.77 | G300E | 2501390.61 | 19.63
2627 | Story8 | B3 | 40 MPa RC Beam (37.5 cm x 25 cm) | Beam | 40MPa | Concrete Rectangular | 250 | 375 | 937.5 | 6862.5 | 0.64 | 1573.97 | G300E | 4431615.34 | 34.77 | G300E | 2501391.78 | 19.63
2628 | Story8 | B30 | 40 MPa RC Beam (37.5 cm x 25 cm) | Beam | 40MPa | Concrete Rectangular | 250 | 375 | 937.5 | 6862.5 | 0.64 | 1573.97 | G300E | 2506304.35 | 19.67 | G300E | 2837496.43 | 22.26
2629 | Story8 | B31 | 40 MPa RC Beam (37.5 cm x 25 cm) | Beam | 40MPa | Concrete Rectangular | 250 | 375 | 937.5 | 6862.5 | 0.64 | 1573.97 | G300E | 3004581.52 | 23.58 | G300E | 2644417.01 | 20.75
2630 | Story8 | B32 | 40 MPa RC Beam (37.5 cm x 25 cm) | Beam | 40MPa | Concrete Rectangular | 250 | 375 | 937.5 | 6862.5 | 0.64 | 1573.97 | G300E | 4215758.52 | 33.08 | G300E | 1340414.3 | 10.52
2631 | Story8 | B33 | 40 MPa RC Beam (37.5 cm x 25 cm) | Beam | 40MPa | Concrete Rectangular | 250 | 375 | 937.5 | 6862.5 | 0.64 | 1573.97 | G300E | 4421009.66 | 34.69 | G300E | 1236658.37 | 9.7
2632 | Story8 | B34 | 40 MPa RC Beam (37.5 cm x 25 cm) | Beam | 40MPa | Concrete Rectangular | 250 | 375 | 937.5 | 6862.5 | 0.64 | 1573.97 | G300E | 4712042.05 | 36.97 | G300E | 835681.72 | 6.56
2633 | Story8 | B35 | 40 MPa RC Beam (37.5 cm x 25 cm) | Beam | 40MPa | Concrete Rectangular | 250 | 375 | 937.5 | 6862.5 | 0.64 | 1573.97 | G300E | 4503983.52 | 35.34 | G300E | 1240430.8 | 9.73
2634 | Story8 | B36 | 40 MPa RC Beam (37.5 cm x 25 cm) | Beam | 40MPa | Concrete Rectangular | 250 | 375 | 937.5 | 6862.5 | 0.64 | 1573.97 | G300E | 4503983.52 | 35.34 | G300E | 1240433.14 | 9.73
2635 | Story8 | B37 | 40 MPa RC Beam (37.5 cm x 25 cm) | Beam | 40MPa | Concrete Rectangular | 250 | 375 | 937.5 | 7200 | 0.68 | 1651.38 | G300E | 4956417.39 | 38.89 | G300E | 2902856.87 | 22.78
2636 | Story8 | B38 | 40 MPa RC Beam (37.5 cm x 25 cm) | Beam | 40MPa | Concrete Rectangular | 250 | 375 | 937.5 | 6862.5 | 0.64 | 1573.97 | G300E | 4093169.32 | 32.12 | G300E | 2339649.28 | 18.36
2637 | Story8 | B39 | 40 MPa RC Beam (37.5 cm x 25 cm) | Beam | 40MPa | Concrete Rectangular | 250 | 375 | 937.5 | 7200 | 0.68 | 1651.38 | G300E | 4957356.52 | 38.9 | G300E | 2902908.52 | 22.78
2638 | Story8 | B4 | 40 MPa RC Beam (37.5 cm x 25 cm) | Beam | 40MPa | Concrete Rectangular | 250 | 375 | 937.5 | 6862.5 | 0.64 | 1573.97 | G300E | 2506304.35 | 19.67 | G300E | 2837496.43 | 22.26
2639 | Story8 | B40 | 40 MPa RC Beam (37.5 cm x 25 cm) | Beam | 40MPa | Concrete Rectangular | 250 | 375 | 937.5 | 6862.5 | 0.64 | 1573.97 | G300E | 4503983.52 | 35.34 | G300E | 1240429.63 | 9.73
2640 | Story8 | B41 | 40 MPa RC Beam (37.5 cm x 25 cm) | Beam | 40MPa | Concrete Rectangular | 250 | 375 | 937.5 | 6862.5 | 0.64 | 1573.97 | G300E | 4504295.45 | 35.34 | G300E | 1240446 | 9.73
2641 | Story8 | B42 | 40 MPa RC Beam (37.5 cm x 25 cm) | Beam | 40MPa | Concrete Rectangular | 250 | 375 | 937.5 | 6862.5 | 0.64 | 1573.97 | G300E | 4712042.05 | 36.97 | G300E | 835682.89 | 6.56
2642 | Story8 | B43 | 40 MPa RC Beam (37.5 cm x 25 cm) | Beam | 40MPa | Concrete Rectangular | 250 | 375 | 937.5 | 6862.5 | 0.64 | 1573.97 | G300E | 4421009.66 | 34.69 | G300E | 1236658.37 | 9.7
2643 | Story8 | B44 | 40 MPa RC Beam (37.5 cm x 25 cm) | Beam | 40MPa | Concrete Rectangular | 250 | 375 | 937.5 | 6862.5 | 0.64 | 1573.97 | G300E | 4215758.52 | 33.08 | G300E | 1340414.3 | 10.52
2644 | Story8 | B45 | 40 MPa RC Beam (37.5 cm x 25 cm) | Beam | 40MPa | Concrete Rectangular | 250 | 375 | 937.5 | 6862.5 | 0.64 | 1573.97 | G300E | 3004581.52 | 23.58 | G300E | 2644417.01 | 20.75
2645 | Story8 | B46 | 40 MPa RC Beam (37.5 cm x 25 cm) | Beam | 40MPa | Concrete Rectangular | 250 | 375 | 937.5 | 6862.5 | 0.64 | 1573.97 | G300E | 3358257.95 | 26.35 | G300E | 2584827.69 | 20.28
2646 | Story8 | B47 | 40 MPa RC Beam (37.5 cm x 25 cm) | Beam | 40MPa | Concrete Rectangular | 250 | 375 | 937.5 | 6862.5 | 0.64 | 1573.97 | G300E | 4990909.09 | 39.16 | G300E | 1323157.46 | 10.38
2647 | Story8 | B48 | 40 MPa RC Beam (37.5 cm x 25 cm) | Beam | 40MPa | Concrete Rectangular | 250 | 375 | 937.5 | 6862.5 | 0.64 | 1573.97 | G300E | 4493065.91 | 35.25 | G300E | 1238053.88 | 9.71
2648 | Story8 | B49 | 40 MPa RC Beam (37.5 cm x 25 cm) | Beam | 40MPa | Concrete Rectangular | 250 | 375 | 937.5 | 6862.5 | 0.64 | 1573.97 | G300E | 4802190.34 | 37.68 | G300E | 841996 | 6.61
2649 | Story8 | B5 | 40 MPa RC Beam (37.5 cm x 25 cm) | Beam | 40MPa | Concrete Rectangular | 250 | 375 | 937.5 | 6862.5 | 0.64 | 1573.97 | G300E | 4215758.52 | 33.08 | G300E | 1340414.3 | 10.52
2650 | Story8 | B50 | 40 MPa RC Beam (37.5 cm x 25 cm) | Beam | 40MPa | Concrete Rectangular | 250 | 375 | 937.5 | 6862.5 | 0.64 | 1573.97 | G300E | 4093169.32 | 32.12 | G300E | 2339649.28 | 18.36
2651 | Story8 | B51 | 40 MPa RC Beam (37.5 cm x 25 cm) | Beam | 40MPa | Concrete Rectangular | 250 | 375 | 937.5 | 7200 | 0.68 | 1651.38 | G300E | 4956417.39 | 38.89 | G300E | 2902867.43 | 22.78
2652 | Story8 | B55 | 40 MPa RC Beam (37.5 cm x 25 cm) | Beam | 40MPa | Concrete Rectangular | 250 | 375 | 937.5 | 6862.5 | 0.64 | 1573.97 | G300E | 4724085.33 | 37.07 | G300E | 2766811.19 | 21.71
2653 | Story8 | B56 | 40 MPa RC Beam (37.5 cm x 25 cm) | Beam | 40MPa | Concrete Rectangular | 250 | 375 | 937.5 | 6862.5 | 0.64 | 1573.97 | G300E | 4093169.32 | 32.12 | G300E | 2339649.28 | 18.36
2654 | Story8 | B57 | 40 MPa RC Beam (37.5 cm x 25 cm) | Beam | 40MPa | Concrete Rectangular | 250 | 375 | 937.5 | 6862.5 | 0.64 | 1573.97 | G300E | 4801878.41 | 37.68 | G300E | 841984.3 | 6.61
2655 | Story8 | B58 | 40 MPa RC Beam (37.5 cm x 25 cm) | Beam | 40MPa | Concrete Rectangular | 250 | 375 | 937.5 | 6862.5 | 0.64 | 1573.97 | G300E | 4493377.84 | 35.26 | G300E | 1238059.73 | 9.71
2656 | Story8 | B59 | 40 MPa RC Beam (37.5 cm x 25 cm) | Beam | 40MPa | Concrete Rectangular | 250 | 375 | 937.5 | 6862.5 | 0.64 | 1573.97 | G300E | 4990909.09 | 39.16 | G300E | 1323157.46 | 10.38
2657 | Story8 | B6 | 40 MPa RC Beam (37.5 cm x 25 cm) | Beam | 40MPa | Concrete Rectangular | 250 | 375 | 937.5 | 6862.5 | 0.64 | 1573.97 | G300E | 3004581.52 | 23.58 | G300E | 2644417.01 | 20.75
2658 | Story8 | B60 | 40 MPa RC Beam (37.5 cm x 25 cm) | Beam | 40MPa | Concrete Rectangular | 250 | 375 | 937.5 | 6862.5 | 0.64 | 1573.97 | G300E | 3358257.95 | 26.35 | G300E | 2584827.69 | 20.28
2659 | Story8 | B61 | 40 MPa RC Beam (37.5 cm x 25 cm) | Beam | 40MPa | Concrete Rectangular | 250 | 375 | 937.5 | 6862.5 | 0.64 | 1573.97 | G300E | 3645479.35 | 28.6 | G300E | 2644417.01 | 20.75
2660 | Story8 | B62 | 40 MPa RC Beam (37.5 cm x 25 cm) | Beam | 40MPa | Concrete Rectangular | 250 | 375 | 937.5 | 6862.5 | 0.64 | 1573.97 | G300E | 4990909.09 | 39.16 | G300E | 1323155.12 | 10.38
2661 | Story8 | B63 | 40 MPa RC Beam (37.5 cm x 25 cm) | Beam | 40MPa | Concrete Rectangular | 250 | 375 | 937.5 | 6862.5 | 0.64 | 1573.97 | G300E | 4421009.66 | 34.69 | G300E | 1236658.37 | 9.7
2662 | Story8 | B64 | 40 MPa RC Beam (37.5 cm x 25 cm) | Beam | 40MPa | Concrete Rectangular | 250 | 375 | 937.5 | 6862.5 | 0.64 | 1573.97 | G300E | 4802190.34 | 37.68 | G300E | 841994.83 | 6.61
2663 | Story8 | B65 | 40 MPa RC Beam (37.5 cm x 25 cm) | Beam | 40MPa | Concrete Rectangular | 250 | 375 | 937.5 | 6862.5 | 0.64 | 1573.97 | G300E | 4503983.52 | 35.34 | G300E | 1240431.97 | 9.73
2664 | Story8 | B66 | 40 MPa RC Beam (37.5 cm x 25 cm) | Beam | 40MPa | Concrete Rectangular | 250 | 375 | 937.5 | 7200 | 0.68 | 1651.38 | G300E | 4956417.39 | 38.89 | G300E | 2902869.78 | 22.78
2665 | Story8 | B67 | 40 MPa RC Beam (37.5 cm x 25 cm) | Beam | 40MPa | Concrete Rectangular | 250 | 375 | 937.5 | 6862.5 | 0.64 | 1573.97 | G300E | 4723786.96 | 37.06 | G300E | 2766787.69 | 21.71
2666 | Story8 | B69 | 40 MPa RC Beam (37.5 cm x 25 cm) | Beam | 40MPa | Concrete Rectangular | 250 | 375 | 937.5 | 6862.5 | 0.64 | 1573.97 | G300E | 4671870.65 | 36.66 | G300E | 2765442.79 | 21.7
2667 | Story8 | B7 | 40 MPa RC Beam (37.5 cm x 25 cm) | Beam | 40MPa | Concrete Rectangular | 250 | 375 | 937.5 | 6862.5 | 0.64 | 1573.97 | G300E | 4990909.09 | 39.16 | G300E | 1323157.46 | 10.38
2668 | Story8 | B70 | 40 MPa RC Beam (37.5 cm x 25 cm) | Beam | 40MPa | Concrete Rectangular | 250 | 375 | 937.5 | 6862.5 | 0.64 | 1573.97 | G300E | 4655161.96 | 36.53 | G300E | 2633563.44 | 20.66
2669 | Story8 | B71 | 40 MPa RC Beam (37.5 cm x 25 cm) | Beam | 40MPa | Concrete Rectangular | 250 | 375 | 937.5 | 6862.5 | 0.64 | 1573.97 | G300E | 4470606.82 | 35.08 | G300E | 1240522.04 | 9.73
2670 | Story8 | B72 | 40 MPa RC Beam (37.5 cm x 25 cm) | Beam | 40MPa | Concrete Rectangular | 250 | 375 | 937.5 | 6862.5 | 0.64 | 1573.97 | G300E | 4802190.34 | 37.68 | G300E | 842076.71 | 6.61
2671 | Story8 | B73 | 40 MPa RC Beam (37.5 cm x 25 cm) | Beam | 40MPa | Concrete Rectangular | 250 | 375 | 937.5 | 6862.5 | 0.64 | 1573.97 | G300E | 4419761.93 | 34.68 | G300E | 1236658.37 | 9.7
2672 | Story8 | B74 | 40 MPa RC Beam (37.5 cm x 25 cm) | Beam | 40MPa | Concrete Rectangular | 250 | 375 | 937.5 | 6862.5 | 0.64 | 1573.97 | G300E | 4990909.09 | 39.16 | G300E | 1323143.42 | 10.38
2673 | Story8 | B75 | 40 MPa RC Beam (37.5 cm x 25 cm) | Beam | 40MPa | Concrete Rectangular | 250 | 375 | 937.5 | 6862.5 | 0.64 | 1573.97 | G300E | 3645479.35 | 28.6 | G300E | 2644417.01 | 20.75
2674 | Story8 | B76 | 40 MPa RC Beam (37.5 cm x 25 cm) | Beam | 40MPa | Concrete Rectangular | 250 | 375 | 937.5 | 6862.5 | 0.64 | 1573.97 | G300E | 2506304.35 | 19.67 | G300E | 2837496.43 | 22.26
2675 | Story8 | B77 | 40 MPa RC Beam (37.5 cm x 25 cm) | Beam | 40MPa | Concrete Rectangular | 250 | 375 | 937.5 | 6862.5 | 0.64 | 1573.97 | G300E | 4215758.52 | 33.08 | G300E | 1340414.3 | 10.52
2676 | Story8 | B78 | 40 MPa RC Beam (37.5 cm x 25 cm) | Beam | 40MPa | Concrete Rectangular | 250 | 375 | 937.5 | 6862.5 | 0.64 | 1573.97 | G300E | 4375779.55 | 34.33 | G300E | 1790312 | 14.05
2677 | Story8 | B79 | 40 MPa RC Beam (37.5 cm x 25 cm) | Beam | 40MPa | Concrete Rectangular | 250 | 375 | 937.5 | 6862.5 | 0.64 | 1573.97 | G300E | 4712042.05 | 36.97 | G300E | 835681.72 | 6.56
2678 | Story8 | B8 | 40 MPa RC Beam (37.5 cm x 25 cm) | Beam | 40MPa | Concrete Rectangular | 250 | 375 | 937.5 | 6862.5 | 0.64 | 1573.97 | G300E | 3358257.95 | 26.35 | G300E | 2584827.69 | 20.28
2679 | Story8 | B80 | 40 MPa RC Beam (37.5 cm x 25 cm) | Beam | 40MPa | Concrete Rectangular | 250 | 375 | 937.5 | 6862.5 | 0.64 | 1573.97 | G300E | 4712042.05 | 36.97 | G300E | 835681.72 | 6.56
2680 | Story8 | B81 | 40 MPa RC Beam (37.5 cm x 25 cm) | Beam | 40MPa | Concrete Rectangular | 250 | 375 | 937.5 | 6862.5 | 0.64 | 1573.97 | G300E | 4504295.45 | 35.34 | G300E | 1240454.19 | 9.73
2681 | Story8 | B82 | 40 MPa RC Beam (37.5 cm x 25 cm) | Beam | 40MPa | Concrete Rectangular | 250 | 375 | 937.5 | 6862.5 | 0.64 | 1573.97 | G300E | 4801878.41 | 37.68 | G300E | 841986.64 | 6.61
2682 | Story8 | B83 | 40 MPa RC Beam (37.5 cm x 25 cm) | Beam | 40MPa | Concrete Rectangular | 250 | 375 | 937.5 | 6862.5 | 0.64 | 1573.97 | G300E | 4093481.25 | 32.12 | G300E | 2339649.28 | 18.36
2683 | Story8 | B84 | 40 MPa RC Beam (37.5 cm x 25 cm) | Beam | 40MPa | Concrete Rectangular | 250 | 375 | 937.5 | 6862.5 | 0.64 | 1573.97 | G300E | 4802502.27 | 37.68 | G300E | 841998.34 | 6.61
2684 | Story8 | B85 | 40 MPa RC Beam (37.5 cm x 25 cm) | Beam | 40MPa | Concrete Rectangular | 250 | 375 | 937.5 | 6862.5 | 0.64 | 1573.97 | G300E | 4468111.36 | 35.06 | G300E | 1240260.01 | 9.73
2685 | Story8 | B86 | 40 MPa RC Beam (37.5 cm x 25 cm) | Beam | 40MPa | Concrete Rectangular | 250 | 375 | 937.5 | 6862.5 | 0.64 | 1573.97 | G300E | 4683656.25 | 36.75 | G300E | 832366.66 | 6.53
2686 | Story8 | B87 | 40 MPa RC Beam (37.5 cm x 25 cm) | Beam | 40MPa | Concrete Rectangular | 250 | 375 | 937.5 | 6862.5 | 0.64 | 1573.97 | G300E | 4676169.89 | 36.69 | G300E | 418516.97 | 3.28
2687 | Story8 | B88 | 40 MPa RC Beam (37.5 cm x 25 cm) | Beam | 40MPa | Concrete Rectangular | 250 | 375 | 937.5 | 6862.5 | 0.64 | 1573.97 | G300E | 4340219.32 | 34.05 | G300E | 1236658.37 | 9.7
2688 | Story8 | B89 | 40 MPa RC Beam (37.5 cm x 25 cm) | Beam | 40MPa | Concrete Rectangular | 250 | 375 | 937.5 | 6862.5 | 0.64 | 1573.97 | G300E | 4215446.59 | 33.08 | G300E | 1340414.3 | 10.52
2689 | Story8 | B9 | 40 MPa RC Beam (37.5 cm x 25 cm) | Beam | 40MPa | Concrete Rectangular | 250 | 375 | 937.5 | 6862.5 | 0.64 | 1573.97 | G300E | 4990909.09 | 39.16 | G300E | 1323155.12 | 10.38
2690 | Story8 | B90 | 40 MPa RC Beam (37.5 cm x 25 cm) | Beam | 40MPa | Concrete Rectangular | 250 | 375 | 937.5 | 6862.5 | 0.64 | 1573.97 | G300E | 2505707.61 | 19.66 | G300E | 2836585.66 | 22.26
2691 | Story8 | B91 | 40 MPa RC Beam (37.5 cm x 25 cm) | Beam | 40MPa | Concrete Rectangular | 250 | 375 | 937.5 | 6862.5 | 0.64 | 1573.97 | G300E | 3867330.68 | 30.34 | G300E | 2523065.19 | 19.8
2692 | Story8 | B92 | 40 MPa RC Beam (37.5 cm x 25 cm) | Beam | 40MPa | Concrete Rectangular | 250 | 375 | 937.5 | 6862.5 | 0.64 | 1573.97 | G300E | 4431615.34 | 34.77 | G300E | 2501392.95 | 19.63
2693 | Story8 | B93 | 40 MPa RC Beam (37.5 cm x 25 cm) | Beam | 40MPa | Concrete Rectangular | 250 | 375 | 937.5 | 6862.5 | 0.64 | 1573.97 | G300E | 4431615.34 | 34.77 | G300E | 2501390.61 | 19.63
2694 | Story8 | B94 | 40 MPa RC Beam (37.5 cm x 25 cm) | Beam | 40MPa | Concrete Rectangular | 250 | 375 | 937.5 | 6862.5 | 0.64 | 1573.97 | G300E | 4375779.55 | 34.33 | G300E | 1790312 | 14.05
2695 | Story8 | B95 | 40 MPa RC Beam (37.5 cm x 25 cm) | Beam | 40MPa | Concrete Rectangular | 250 | 375 | 937.5 | 6862.5 | 0.64 | 1573.97 | G300E | 4215758.52 | 33.08 | G300E | 1340414.3 | 10.52
2696 | Story8 | B96 | 40 MPa RC Beam (37.5 cm x 25 cm) | Beam | 40MPa | Concrete Rectangular | 250 | 375 | 937.5 | 6862.5 | 0.64 | 1573.97 | G300E | 4421009.66 | 34.69 | G300E | 1236658.37 | 9.7
2697 | Story8 | B97 | 40 MPa RC Beam (37.5 cm x 25 cm) | Beam | 40MPa | Concrete Rectangular | 250 | 375 | 937.5 | 6862.5 | 0.64 | 1573.97 | G300E | 4990909.09 | 39.16 | G300E | 1323158.62 | 10.38
2698 | Story8 | B98 | 40 MPa RC Beam (37.5 cm x 25 cm) | Beam | 40MPa | Concrete Rectangular | 250 | 375 | 937.5 | 6862.5 | 0.64 | 1573.97 | G300E | 4493377.84 | 35.26 | G300E | 1238058.56 | 9.71
2699 | Story8 | B99 | 40 MPa RC Beam (37.5 cm x 25 cm) | Beam | 40MPa | Concrete Rectangular | 250 | 375 | 937.5 | 6862.5 | 0.64 | 1573.97 | G300E | 4990909.09 | 39.16 | G300E | 1323143.42 | 10.38
2700 | Story9 | B1 | 40 MPa RC Beam (37.5 cm x 25 cm) | Beam | 40MPa | Concrete Rectangular | 250 | 375 | 937.5 | 6887.5 | 0.65 | 1579.7 | G300E | 3934014.77 | 30.87 | G300E | 2536952.71 | 19.91
2701 | Story9 | B10 | 40 MPa RC Beam (37.5 cm x 25 cm) | Beam | 40MPa | Concrete Rectangular | 250 | 375 | 937.5 | 6887.5 | 0.65 | 1579.7 | G300E | 3441953.26 | 27.01 | G300E | 2654350.04 | 20.83
2702 | Story9 | B100 | 40 MPa RC Beam (37.5 cm x 25 cm) | Beam | 40MPa | Concrete Rectangular | 250 | 375 | 937.5 | 6887.5 | 0.65 | 1579.7 | G300E | 4490023.86 | 35.23 | G300E | 1241163.5 | 9.74
2703 | Story9 | B101 | 40 MPa RC Beam (37.5 cm x 25 cm) | Beam | 40MPa | Concrete Rectangular | 250 | 375 | 937.5 | 6887.5 | 0.65 | 1579.7 | G300E | 4305939.77 | 33.79 | G300E | 1345297.42 | 10.56
2704 | Story9 | B102 | 40 MPa RC Beam (37.5 cm x 25 cm) | Beam | 40MPa | Concrete Rectangular | 250 | 375 | 937.5 | 6887.5 | 0.65 | 1579.7 | G300E | 4397981.82 | 34.51 | G300E | 1794668.05 | 14.08
2705 | Story9 | B103 | 40 MPa RC Beam (37.5 cm x 25 cm) | Beam | 40MPa | Concrete Rectangular | 250 | 375 | 937.5 | 6887.5 | 0.65 | 1579.7 | G300E | 4558272.73 | 35.77 | G300E | 2511604.36 | 19.71
2706 | Story9 | B104 | 40 MPa RC Beam (37.5 cm x 25 cm) | Beam | 40MPa | Concrete Rectangular | 250 | 375 | 937.5 | 6887.5 | 0.65 | 1579.7 | G300E | 4552637.5 | 35.72 | G300E | 2511212.24 | 19.7
2707 | Story9 | B105 | 40 MPa RC Beam (37.5 cm x 25 cm) | Beam | 40MPa | Concrete Rectangular | 250 | 375 | 937.5 | 6887.5 | 0.65 | 1579.7 | G300E | 3882045.45 | 30.46 | G300E | 2671572.03 | 20.96
2708 | Story9 | B106 | 40 MPa RC Beam (37.5 cm x 25 cm) | Beam | 40MPa | Concrete Rectangular | 250 | 375 | 937.5 | 6887.5 | 0.65 | 1579.7 | G300E | 3934014.77 | 30.87 | G300E | 2536013.5 | 19.9
2709 | Story9 | B107 | 40 MPa RC Beam (37.5 cm x 25 cm) | Beam | 40MPa | Concrete Rectangular | 250 | 375 | 937.5 | 6887.5 | 0.65 | 1579.7 | G300E | 2718765.76 | 21.33 | G300E | 2839037.61 | 22.28
2710 | Story9 | B108 | 40 MPa RC Beam (37.5 cm x 25 cm) | Beam | 40MPa | Concrete Rectangular | 250 | 375 | 937.5 | 6887.5 | 0.65 | 1579.7 | G300E | 3076915.76 | 24.14 | G300E | 2687103.47 | 21.08
2711 | Story9 | B109 | 40 MPa RC Beam (37.5 cm x 25 cm) | Beam | 40MPa | Concrete Rectangular | 250 | 375 | 937.5 | 6887.5 | 0.65 | 1579.7 | G300E | 3389276.14 | 26.59 | G300E | 2599879.41 | 20.4
2712 | Story9 | B11 | 40 MPa RC Beam (37.5 cm x 25 cm) | Beam | 40MPa | Concrete Rectangular | 250 | 375 | 937.5 | 6887.5 | 0.65 | 1579.7 | G300E | 4306878.98 | 33.79 | G300E | 1345297.42 | 10.56
2713 | Story9 | B110 | 40 MPa RC Beam (37.5 cm x 25 cm) | Beam | 40MPa | Concrete Rectangular | 250 | 375 | 937.5 | 6887.5 | 0.65 | 1579.7 | G300E | 3441953.26 | 27.01 | G300E | 2654350.04 | 20.83
2714 | Story9 | B111 | 40 MPa RC Beam (37.5 cm x 25 cm) | Beam | 40MPa | Concrete Rectangular | 250 | 375 | 937.5 | 6887.5 | 0.65 | 1579.7 | G300E | 2718166.85 | 21.33 | G300E | 2839037.61 | 22.28
2715 | Story9 | B112 | 40 MPa RC Beam (37.5 cm x 25 cm) | Beam | 40MPa | Concrete Rectangular | 250 | 375 | 937.5 | 6887.5 | 0.65 | 1579.7 | G300E | 3880480.11 | 30.45 | G300E | 2672511.23 | 20.97
2716 | Story9 | B12 | 40 MPa RC Beam (37.5 cm x 25 cm) | Beam | 40MPa | Concrete Rectangular | 250 | 375 | 937.5 | 6887.5 | 0.65 | 1579.7 | G300E | 2718765.76 | 21.33 | G300E | 2839037.61 | 22.28
2717 | Story9 | B13 | 40 MPa RC Beam (37.5 cm x 25 cm) | Beam | 40MPa | Concrete Rectangular | 250 | 375 | 937.5 | 6887.5 | 0.65 | 1579.7 | G300E | 4491276.14 | 35.24 | G300E | 2511744.07 | 19.71
2718 | Story9 | B14 | 40 MPa RC Beam (37.5 cm x 25 cm) | Beam | 40MPa | Concrete Rectangular | 250 | 375 | 937.5 | 6887.5 | 0.65 | 1579.7 | G300E | 3934014.77 | 30.87 | G300E | 2536013.5 | 19.9
2719 | Story9 | B15 | 40 MPa RC Beam (37.5 cm x 25 cm) | Beam | 40MPa | Concrete Rectangular | 250 | 375 | 937.5 | 6887.5 | 0.65 | 1579.7 | G300E | 3934014.77 | 30.87 | G300E | 2536013.5 | 19.9
2720 | Story9 | B16 | 40 MPa RC Beam (37.5 cm x 25 cm) | Beam | 40MPa | Concrete Rectangular | 250 | 375 | 937.5 | 6887.5 | 0.65 | 1579.7 | G300E | 2718765.76 | 21.33 | G300E | 2839037.61 | 22.28
2721 | Story9 | B17 | 40 MPa RC Beam (37.5 cm x 25 cm) | Beam | 40MPa | Concrete Rectangular | 250 | 375 | 937.5 | 6887.5 | 0.65 | 1579.7 | G300E | 4491276.14 | 35.24 | G300E | 2511742.89 | 19.71
2722 | Story9 | B18 | 40 MPa RC Beam (37.5 cm x 25 cm) | Beam | 40MPa | Concrete Rectangular | 250 | 375 | 937.5 | 6887.5 | 0.65 | 1579.7 | G300E | 4441498.3 | 34.85 | G300E | 1797134.63 | 14.1
2723 | Story9 | B19 | 40 MPa RC Beam (37.5 cm x 25 cm) | Beam | 40MPa | Concrete Rectangular | 250 | 375 | 937.5 | 6887.5 | 0.65 | 1579.7 | G300E | 4441498.3 | 34.85 | G300E | 1797134.63 | 14.1
2724 | Story9 | B2 | 40 MPa RC Beam (37.5 cm x 25 cm) | Beam | 40MPa | Concrete Rectangular | 250 | 375 | 937.5 | 6887.5 | 0.65 | 1579.7 | G300E | 3934014.77 | 30.87 | G300E | 2536952.71 | 19.91
2725 | Story9 | B20 | 40 MPa RC Beam (37.5 cm x 25 cm) | Beam | 40MPa | Concrete Rectangular | 250 | 375 | 937.5 | 6887.5 | 0.65 | 1579.7 | G300E | 4825632.95 | 37.86 | G300E | 840280.48 | 6.59
2726 | Story9 | B21 | 40 MPa RC Beam (37.5 cm x 25 cm) | Beam | 40MPa | Concrete Rectangular | 250 | 375 | 937.5 | 6887.5 | 0.65 | 1579.7 | G300E | 4490650 | 35.24 | G300E | 1241163.5 | 9.74
2727 | Story9 | B22 | 40 MPa RC Beam (37.5 cm x 25 cm) | Beam | 40MPa | Concrete Rectangular | 250 | 375 | 937.5 | 6887.5 | 0.65 | 1579.7 | G300E | 4935519.89 | 38.73 | G300E | 847689.63 | 6.65
2728 | Story9 | B23 | 40 MPa RC Beam (37.5 cm x 25 cm) | Beam | 40MPa | Concrete Rectangular | 250 | 375 | 937.5 | 6887.5 | 0.65 | 1579.7 | G300E | 4555142.05 | 35.74 | G300E | 1241881.99 | 9.74
2729 | Story9 | B24 | 40 MPa RC Beam (37.5 cm x 25 cm) | Beam | 40MPa | Concrete Rectangular | 250 | 375 | 937.5 | 6887.5 | 0.65 | 1579.7 | G300E | 4935519.89 | 38.73 | G300E | 847696.67 | 6.65
2730 | Story9 | B25 | 40 MPa RC Beam (37.5 cm x 25 cm) | Beam | 40MPa | Concrete Rectangular | 250 | 375 | 937.5 | 6887.5 | 0.65 | 1579.7 | G300E | 4490650 | 35.24 | G300E | 1241163.5 | 9.74
2731 | Story9 | B26 | 40 MPa RC Beam (37.5 cm x 25 cm) | Beam | 40MPa | Concrete Rectangular | 250 | 375 | 937.5 | 6887.5 | 0.65 | 1579.7 | G300E | 4825632.95 | 37.86 | G300E | 840281.65 | 6.59
2732 | Story9 | B27 | 40 MPa RC Beam (37.5 cm x 25 cm) | Beam | 40MPa | Concrete Rectangular | 250 | 375 | 937.5 | 6887.5 | 0.65 | 1579.7 | G300E | 4441498.3 | 34.85 | G300E | 1797134.63 | 14.1
2733 | Story9 | B28 | 40 MPa RC Beam (37.5 cm x 25 cm) | Beam | 40MPa | Concrete Rectangular | 250 | 375 | 937.5 | 6887.5 | 0.65 | 1579.7 | G300E | 4441498.3 | 34.85 | G300E | 1797134.63 | 14.1
2734 | Story9 | B29 | 40 MPa RC Beam (37.5 cm x 25 cm) | Beam | 40MPa | Concrete Rectangular | 250 | 375 | 937.5 | 6887.5 | 0.65 | 1579.7 | G300E | 4491276.14 | 35.24 | G300E | 2511742.89 | 19.71
2735 | Story9 | B3 | 40 MPa RC Beam (37.5 cm x 25 cm) | Beam | 40MPa | Concrete Rectangular | 250 | 375 | 937.5 | 6887.5 | 0.65 | 1579.7 | G300E | 4491276.14 | 35.24 | G300E | 2511742.89 | 19.71
2736 | Story9 | B30 | 40 MPa RC Beam (37.5 cm x 25 cm) | Beam | 40MPa | Concrete Rectangular | 250 | 375 | 937.5 | 6887.5 | 0.65 | 1579.7 | G300E | 2718765.76 | 21.33 | G300E | 2839037.61 | 22.28
2737 | Story9 | B31 | 40 MPa RC Beam (37.5 cm x 25 cm) | Beam | 40MPa | Concrete Rectangular | 250 | 375 | 937.5 | 6887.5 | 0.65 | 1579.7 | G300E | 3076915.76 | 24.14 | G300E | 2687103.47 | 21.08
2738 | Story9 | B32 | 40 MPa RC Beam (37.5 cm x 25 cm) | Beam | 40MPa | Concrete Rectangular | 250 | 375 | 937.5 | 6887.5 | 0.65 | 1579.7 | G300E | 4306878.98 | 33.79 | G300E | 1345297.42 | 10.56
2739 | Story9 | B33 | 40 MPa RC Beam (37.5 cm x 25 cm) | Beam | 40MPa | Concrete Rectangular | 250 | 375 | 937.5 | 6887.5 | 0.65 | 1579.7 | G300E | 4490650 | 35.24 | G300E | 1241163.5 | 9.74
2740 | Story9 | B34 | 40 MPa RC Beam (37.5 cm x 25 cm) | Beam | 40MPa | Concrete Rectangular | 250 | 375 | 937.5 | 6887.5 | 0.65 | 1579.7 | G300E | 4825632.95 | 37.86 | G300E | 840280.48 | 6.59
2741 | Story9 | B35 | 40 MPa RC Beam (37.5 cm x 25 cm) | Beam | 40MPa | Concrete Rectangular | 250 | 375 | 937.5 | 6887.5 | 0.65 | 1579.7 | G300E | 4570795.45 | 35.86 | G300E | 1244939.11 | 9.77
2742 | Story9 | B36 | 40 MPa RC Beam (37.5 cm x 25 cm) | Beam | 40MPa | Concrete Rectangular | 250 | 375 | 937.5 | 6887.5 | 0.65 | 1579.7 | G300E | 4570795.45 | 35.86 | G300E | 1244941.45 | 9.77
2743 | Story9 | B37 | 40 MPa RC Beam (37.5 cm x 25 cm) | Beam | 40MPa | Concrete Rectangular | 250 | 375 | 937.5 | 7200 | 0.68 | 1651.38 | G300E | 4942956.52 | 38.78 | G300E | 2905102.57 | 22.79
2744 | Story9 | B38 | 40 MPa RC Beam (37.5 cm x 25 cm) | Beam | 40MPa | Concrete Rectangular | 250 | 375 | 937.5 | 6887.5 | 0.65 | 1579.7 | G300E | 4124986.36 | 32.37 | G300E | 2348172.59 | 18.42
2745 | Story9 | B39 | 40 MPa RC Beam (37.5 cm x 25 cm) | Beam | 40MPa | Concrete Rectangular | 250 | 375 | 937.5 | 7200 | 0.68 | 1651.38 | G300E | 4944834.78 | 38.8 | G300E | 2905165.96 | 22.8
2746 | Story9 | B4 | 40 MPa RC Beam (37.5 cm x 25 cm) | Beam | 40MPa | Concrete Rectangular | 250 | 375 | 937.5 | 6887.5 | 0.65 | 1579.7 | G300E | 2718765.76 | 21.33 | G300E | 2839037.61 | 22.28
2747 | Story9 | B40 | 40 MPa RC Beam (37.5 cm x 25 cm) | Beam | 40MPa | Concrete Rectangular | 250 | 375 | 937.5 | 6887.5 | 0.65 | 1579.7 | G300E | 4570795.45 | 35.86 | G300E | 1244937.93 | 9.77
2748 | Story9 | B41 | 40 MPa RC Beam (37.5 cm x 25 cm) | Beam | 40MPa | Concrete Rectangular | 250 | 375 | 937.5 | 6887.5 | 0.65 | 1579.7 | G300E | 4570795.45 | 35.86 | G300E | 1244955.54 | 9.77
2749 | Story9 | B42 | 40 MPa RC Beam (37.5 cm x 25 cm) | Beam | 40MPa | Concrete Rectangular | 250 | 375 | 937.5 | 6887.5 | 0.65 | 1579.7 | G300E | 4825632.95 | 37.86 | G300E | 840281.65 | 6.59
2750 | Story9 | B43 | 40 MPa RC Beam (37.5 cm x 25 cm) | Beam | 40MPa | Concrete Rectangular | 250 | 375 | 937.5 | 6887.5 | 0.65 | 1579.7 | G300E | 4490650 | 35.24 | G300E | 1241163.5 | 9.74
2751 | Story9 | B44 | 40 MPa RC Beam (37.5 cm x 25 cm) | Beam | 40MPa | Concrete Rectangular | 250 | 375 | 937.5 | 6887.5 | 0.65 | 1579.7 | G300E | 4306878.98 | 33.79 | G300E | 1345297.42 | 10.56
2752 | Story9 | B45 | 40 MPa RC Beam (37.5 cm x 25 cm) | Beam | 40MPa | Concrete Rectangular | 250 | 375 | 937.5 | 6887.5 | 0.65 | 1579.7 | G300E | 3076915.76 | 24.14 | G300E | 2687103.47 | 21.08
2753 | Story9 | B46 | 40 MPa RC Beam (37.5 cm x 25 cm) | Beam | 40MPa | Concrete Rectangular | 250 | 375 | 937.5 | 6887.5 | 0.65 | 1579.7 | G300E | 3389276.14 | 26.59 | G300E | 2599879.41 | 20.4
2754 | Story9 | B47 | 40 MPa RC Beam (37.5 cm x 25 cm) | Beam | 40MPa | Concrete Rectangular | 250 | 375 | 937.5 | 6887.5 | 0.65 | 1579.7 | G300E | 5116160.23 | 40.14 | G300E | 1331340.05 | 10.45
2755 | Story9 | B48 | 40 MPa RC Beam (37.5 cm x 25 cm) | Beam | 40MPa | Concrete Rectangular | 250 | 375 | 937.5 | 6887.5 | 0.65 | 1579.7 | G300E | 4555142.05 | 35.74 | G300E | 1241881.99 | 9.74
2756 | Story9 | B49 | 40 MPa RC Beam (37.5 cm x 25 cm) | Beam | 40MPa | Concrete Rectangular | 250 | 375 | 937.5 | 6887.5 | 0.65 | 1579.7 | G300E | 4935519.89 | 38.73 | G300E | 847687.28 | 6.65
2757 | Story9 | B5 | 40 MPa RC Beam (37.5 cm x 25 cm) | Beam | 40MPa | Concrete Rectangular | 250 | 375 | 937.5 | 6887.5 | 0.65 | 1579.7 | G300E | 4306878.98 | 33.79 | G300E | 1345297.42 | 10.56
2758 | Story9 | B50 | 40 MPa RC Beam (37.5 cm x 25 cm) | Beam | 40MPa | Concrete Rectangular | 250 | 375 | 937.5 | 6887.5 | 0.65 | 1579.7 | G300E | 4124986.36 | 32.37 | G300E | 2348172.59 | 18.42
2759 | Story9 | B51 | 40 MPa RC Beam (37.5 cm x 25 cm) | Beam | 40MPa | Concrete Rectangular | 250 | 375 | 937.5 | 7200 | 0.68 | 1651.38 | G300E | 4943895.65 | 38.79 | G300E | 2905115.48 | 22.79
2760 | Story9 | B55 | 40 MPa RC Beam (37.5 cm x 25 cm) | Beam | 40MPa | Concrete Rectangular | 250 | 375 | 937.5 | 6887.5 | 0.65 | 1579.7 | G300E | 4729915.76 | 37.11 | G300E | 2779044.49 | 21.81
2761 | Story9 | B56 | 40 MPa RC Beam (37.5 cm x 25 cm) | Beam | 40MPa | Concrete Rectangular | 250 | 375 | 937.5 | 6887.5 | 0.65 | 1579.7 | G300E | 4125299.43 | 32.37 | G300E | 2348172.59 | 18.42
2762 | Story9 | B57 | 40 MPa RC Beam (37.5 cm x 25 cm) | Beam | 40MPa | Concrete Rectangular | 250 | 375 | 937.5 | 6887.5 | 0.65 | 1579.7 | G300E | 4935519.89 | 38.73 | G300E | 847672.02 | 6.65
2763 | Story9 | B58 | 40 MPa RC Beam (37.5 cm x 25 cm) | Beam | 40MPa | Concrete Rectangular | 250 | 375 | 937.5 | 6887.5 | 0.65 | 1579.7 | G300E | 4555142.05 | 35.74 | G300E | 1241887.86 | 9.74
2764 | Story9 | B59 | 40 MPa RC Beam (37.5 cm x 25 cm) | Beam | 40MPa | Concrete Rectangular | 250 | 375 | 937.5 | 6887.5 | 0.65 | 1579.7 | G300E | 5116160.23 | 40.14 | G300E | 1331340.05 | 10.45
2765 | Story9 | B6 | 40 MPa RC Beam (37.5 cm x 25 cm) | Beam | 40MPa | Concrete Rectangular | 250 | 375 | 937.5 | 6887.5 | 0.65 | 1579.7 | G300E | 3076915.76 | 24.14 | G300E | 2687103.47 | 21.08
2766 | Story9 | B60 | 40 MPa RC Beam (37.5 cm x 25 cm) | Beam | 40MPa | Concrete Rectangular | 250 | 375 | 937.5 | 6887.5 | 0.65 | 1579.7 | G300E | 3389276.14 | 26.59 | G300E | 2599879.41 | 20.4
2767 | Story9 | B61 | 40 MPa RC Beam (37.5 cm x 25 cm) | Beam | 40MPa | Concrete Rectangular | 250 | 375 | 937.5 | 6887.5 | 0.65 | 1579.7 | G300E | 3441953.26 | 27.01 | G300E | 2654350.04 | 20.83
2768 | Story9 | B62 | 40 MPa RC Beam (37.5 cm x 25 cm) | Beam | 40MPa | Concrete Rectangular | 250 | 375 | 937.5 | 6887.5 | 0.65 | 1579.7 | G300E | 5116160.23 | 40.14 | G300E | 1331338.88 | 10.45
2769 | Story9 | B63 | 40 MPa RC Beam (37.5 cm x 25 cm) | Beam | 40MPa | Concrete Rectangular | 250 | 375 | 937.5 | 6887.5 | 0.65 | 1579.7 | G300E | 4490650 | 35.24 | G300E | 1241163.5 | 9.74
2770 | Story9 | B64 | 40 MPa RC Beam (37.5 cm x 25 cm) | Beam | 40MPa | Concrete Rectangular | 250 | 375 | 937.5 | 6887.5 | 0.65 | 1579.7 | G300E | 4935519.89 | 38.73 | G300E | 847686.11 | 6.65
2771 | Story9 | B65 | 40 MPa RC Beam (37.5 cm x 25 cm) | Beam | 40MPa | Concrete Rectangular | 250 | 375 | 937.5 | 6887.5 | 0.65 | 1579.7 | G300E | 4570795.45 | 35.86 | G300E | 1244940.28 | 9.77
2772 | Story9 | B66 | 40 MPa RC Beam (37.5 cm x 25 cm) | Beam | 40MPa | Concrete Rectangular | 250 | 375 | 937.5 | 7200 | 0.68 | 1651.38 | G300E | 4943895.65 | 38.79 | G300E | 2905119 | 22.79
2773 | Story9 | B67 | 40 MPa RC Beam (37.5 cm x 25 cm) | Beam | 40MPa | Concrete Rectangular | 250 | 375 | 937.5 | 6887.5 | 0.65 | 1579.7 | G300E | 4728418.48 | 37.1 | G300E | 2779015.29 | 21.81
2774 | Story9 | B69 | 40 MPa RC Beam (37.5 cm x 25 cm) | Beam | 40MPa | Concrete Rectangular | 250 | 375 | 937.5 | 6887.5 | 0.65 | 1579.7 | G300E | 4676313.04 | 36.69 | G300E | 2775517.26 | 21.78
2775 | Story9 | B7 | 40 MPa RC Beam (37.5 cm x 25 cm) | Beam | 40MPa | Concrete Rectangular | 250 | 375 | 937.5 | 6887.5 | 0.65 | 1579.7 | G300E | 5116160.23 | 40.14 | G300E | 1331340.05 | 10.45
2776 | Story9 | B70 | 40 MPa RC Beam (37.5 cm x 25 cm) | Beam | 40MPa | Concrete Rectangular | 250 | 375 | 937.5 | 6887.5 | 0.65 | 1579.7 | G300E | 4659244.02 | 36.56 | G300E | 2775517.26 | 21.78
2777 | Story9 | B71 | 40 MPa RC Beam (37.5 cm x 25 cm) | Beam | 40MPa | Concrete Rectangular | 250 | 375 | 937.5 | 6887.5 | 0.65 | 1579.7 | G300E | 4535105.68 | 35.58 | G300E | 1245029.5 | 9.77
2778 | Story9 | B72 | 40 MPa RC Beam (37.5 cm x 25 cm) | Beam | 40MPa | Concrete Rectangular | 250 | 375 | 937.5 | 6887.5 | 0.65 | 1579.7 | G300E | 4935519.89 | 38.73 | G300E | 847775.33 | 6.65
2779 | Story9 | B73 | 40 MPa RC Beam (37.5 cm x 25 cm) | Beam | 40MPa | Concrete Rectangular | 250 | 375 | 937.5 | 6887.5 | 0.65 | 1579.7 | G300E | 4489710.8 | 35.23 | G300E | 1241163.5 | 9.74
2780 | Story9 | B74 | 40 MPa RC Beam (37.5 cm x 25 cm) | Beam | 40MPa | Concrete Rectangular | 250 | 375 | 937.5 | 6887.5 | 0.65 | 1579.7 | G300E | 5116473.3 | 40.15 | G300E | 1331322.44 | 10.45
2781 | Story9 | B75 | 40 MPa RC Beam (37.5 cm x 25 cm) | Beam | 40MPa | Concrete Rectangular | 250 | 375 | 937.5 | 6887.5 | 0.65 | 1579.7 | G300E | 3441953.26 | 27.01 | G300E | 2654350.04 | 20.83
2782 | Story9 | B76 | 40 MPa RC Beam (37.5 cm x 25 cm) | Beam | 40MPa | Concrete Rectangular | 250 | 375 | 937.5 | 6887.5 | 0.65 | 1579.7 | G300E | 2718765.76 | 21.33 | G300E | 2839037.61 | 22.28
2783 | Story9 | B77 | 40 MPa RC Beam (37.5 cm x 25 cm) | Beam | 40MPa | Concrete Rectangular | 250 | 375 | 937.5 | 6887.5 | 0.65 | 1579.7 | G300E | 4306878.98 | 33.79 | G300E | 1345297.42 | 10.56
2784 | Story9 | B78 | 40 MPa RC Beam (37.5 cm x 25 cm) | Beam | 40MPa | Concrete Rectangular | 250 | 375 | 937.5 | 6887.5 | 0.65 | 1579.7 | G300E | 4441498.3 | 34.85 | G300E | 1797134.63 | 14.1
2785 | Story9 | B79 | 40 MPa RC Beam (37.5 cm x 25 cm) | Beam | 40MPa | Concrete Rectangular | 250 | 375 | 937.5 | 6887.5 | 0.65 | 1579.7 | G300E | 4825632.95 | 37.86 | G300E | 840280.48 | 6.59
2786 | Story9 | B8 | 40 MPa RC Beam (37.5 cm x 25 cm) | Beam | 40MPa | Concrete Rectangular | 250 | 375 | 937.5 | 6887.5 | 0.65 | 1579.7 | G300E | 3389276.14 | 26.59 | G300E | 2599879.41 | 20.4
2787 | Story9 | B80 | 40 MPa RC Beam (37.5 cm x 25 cm) | Beam | 40MPa | Concrete Rectangular | 250 | 375 | 937.5 | 6887.5 | 0.65 | 1579.7 | G300E | 4825632.95 | 37.86 | G300E | 840280.48 | 6.59
2788 | Story9 | B81 | 40 MPa RC Beam (37.5 cm x 25 cm) | Beam | 40MPa | Concrete Rectangular | 250 | 375 | 937.5 | 6887.5 | 0.65 | 1579.7 | G300E | 4570795.45 | 35.86 | G300E | 1244964.93 | 9.77
2789 | Story9 | B82 | 40 MPa RC Beam (37.5 cm x 25 cm) | Beam | 40MPa | Concrete Rectangular | 250 | 375 | 937.5 | 6887.5 | 0.65 | 1579.7 | G300E | 4935519.89 | 38.73 | G300E | 847674.37 | 6.65
2790 | Story9 | B83 | 40 MPa RC Beam (37.5 cm x 25 cm) | Beam | 40MPa | Concrete Rectangular | 250 | 375 | 937.5 | 6887.5 | 0.65 | 1579.7 | G300E | 4125299.43 | 32.37 | G300E | 2348172.59 | 18.42
2791 | Story9 | B84 | 40 MPa RC Beam (37.5 cm x 25 cm) | Beam | 40MPa | Concrete Rectangular | 250 | 375 | 937.5 | 6887.5 | 0.65 | 1579.7 | G300E | 4936146.02 | 38.73 | G300E | 847700.19 | 6.65
2792 | Story9 | B85 | 40 MPa RC Beam (37.5 cm x 25 cm) | Beam | 40MPa | Concrete Rectangular | 250 | 375 | 937.5 | 6887.5 | 0.65 | 1579.7 | G300E | 4532601.14 | 35.56 | G300E | 1244773.57 | 9.77
2793 | Story9 | B86 | 40 MPa RC Beam (37.5 cm x 25 cm) | Beam | 40MPa | Concrete Rectangular | 250 | 375 | 937.5 | 6887.5 | 0.65 | 1579.7 | G300E | 4793386.93 | 37.61 | G300E | 836538.92 | 6.56
2794 | Story9 | B87 | 40 MPa RC Beam (37.5 cm x 25 cm) | Beam | 40MPa | Concrete Rectangular | 250 | 375 | 937.5 | 6887.5 | 0.65 | 1579.7 | G300E | 4784934.09 | 37.54 | G300E | 836051.71 | 6.56
2795 | Story9 | B88 | 40 MPa RC Beam (37.5 cm x 25 cm) | Beam | 40MPa | Concrete Rectangular | 250 | 375 | 937.5 | 6887.5 | 0.65 | 1579.7 | G300E | 4400799.43 | 34.53 | G300E | 2348172.59 | 18.42
2796 | Story9 | B89 | 40 MPa RC Beam (37.5 cm x 25 cm) | Beam | 40MPa | Concrete Rectangular | 250 | 375 | 937.5 | 6887.5 | 0.65 | 1579.7 | G300E | 4306252.84 | 33.79 | G300E | 1345297.42 | 10.56
2797 | Story9 | B9 | 40 MPa RC Beam (37.5 cm x 25 cm) | Beam | 40MPa | Concrete Rectangular | 250 | 375 | 937.5 | 6887.5 | 0.65 | 1579.7 | G300E | 5116160.23 | 40.14 | G300E | 1331338.88 | 10.45
2798 | Story9 | B90 | 40 MPa RC Beam (37.5 cm x 25 cm) | Beam | 40MPa | Concrete Rectangular | 250 | 375 | 937.5 | 6887.5 | 0.65 | 1579.7 | G300E | 2718166.85 | 21.33 | G300E | 2839037.61 | 22.28
2799 | Story9 | B91 | 40 MPa RC Beam (37.5 cm x 25 cm) | Beam | 40MPa | Concrete Rectangular | 250 | 375 | 937.5 | 6887.5 | 0.65 | 1579.7 | G300E | 3934014.77 | 30.87 | G300E | 2536013.5 | 19.9
2800 | Story9 | B92 | 40 MPa RC Beam (37.5 cm x 25 cm) | Beam | 40MPa | Concrete Rectangular | 250 | 375 | 937.5 | 6887.5 | 0.65 | 1579.7 | G300E | 4491276.14 | 35.24 | G300E | 2511744.07 | 19.71
2801 | Story9 | B93 | 40 MPa RC Beam (37.5 cm x 25 cm) | Beam | 40MPa | Concrete Rectangular | 250 | 375 | 937.5 | 6887.5 | 0.65 | 1579.7 | G300E | 4491276.14 | 35.24 | G300E | 2511742.89 | 19.71
2802 | Story9 | B94 | 40 MPa RC Beam (37.5 cm x 25 cm) | Beam | 40MPa | Concrete Rectangular | 250 | 375 | 937.5 | 6887.5 | 0.65 | 1579.7 | G300E | 4441498.3 | 34.85 | G300E | 1797134.63 | 14.1
2803 | Story9 | B95 | 40 MPa RC Beam (37.5 cm x 25 cm) | Beam | 40MPa | Concrete Rectangular | 250 | 375 | 937.5 | 6887.5 | 0.65 | 1579.7 | G300E | 4306878.98 | 33.79 | G300E | 1345297.42 | 10.56
2804 | Story9 | B96 | 40 MPa RC Beam (37.5 cm x 25 cm) | Beam | 40MPa | Concrete Rectangular | 250 | 375 | 937.5 | 6887.5 | 0.65 | 1579.7 | G300E | 4490650 | 35.24 | G300E | 1241163.5 | 9.74
2805 | Story9 | B97 | 40 MPa RC Beam (37.5 cm x 25 cm) | Beam | 40MPa | Concrete Rectangular | 250 | 375 | 937.5 | 6887.5 | 0.65 | 1579.7 | G300E | 5116160.23 | 40.14 | G300E | 1331340.05 | 10.45
2806 | Story9 | B98 | 40 MPa RC Beam (37.5 cm x 25 cm) | Beam | 40MPa | Concrete Rectangular | 250 | 375 | 937.5 | 6887.5 | 0.65 | 1579.7 | G300E | 4555142.05 | 35.74 | G300E | 1241884.34 | 9.74
2807 | Story9 | B99 | 40 MPa RC Beam (37.5 cm x 25 cm) | Beam | 40MPa | Concrete Rectangular | 250 | 375 | 937.5 | 6887.5 | 0.65 | 1579.7 | G300E | 5116473.3 | 40.15 | G300E | 1331322.44 | 10.45

## Columns
| Story | Label | Section | Structural_Element_Type | Material | Cross_Section_Type | Width_(mm) | Depth_(mm) | Area_(cm^2) | Length_(mm) | Volume_(m^3) | Mass_(kg) | Long._Rebar_Material | Long._Rebar_Volume_(mm^3) | Long._Rebar_Mass_(kg) | Tran._Rebar_Material | Tran._Rebar_Volume_(mm^3) | Tran._Rebar_Mass_(kg)
0 | Story1 | C1 | 40 MPa RC Column (75 cm x 75 cm) | Column | 40MPa | Concrete Rectangular | 750 | 750 | 5625 | 3175 | 1.79 | 4369.27 | G300E | 17859375 | 140.13 | G300E | 0 | 0
1 | Story1 | C10 | 40 MPa RC Column (75 cm x 75 cm) | Column | 40MPa | Concrete Rectangular | 750 | 750 | 5625 | 3175 | 1.79 | 4369.27 | G300E | 109615816.67 | 860.09 | G300E | 0 | 0
2 | Story1 | C11 | 40 MPa RC Column (75 cm x 75 cm) | Column | 40MPa | Concrete Rectangular | 750 | 750 | 5625 | 3175 | 1.79 | 4369.27 | G300E | 122325341.67 | 959.81 | G300E | 0 | 0
3 | Story1 | C12 | 40 MPa RC Column (75 cm x 75 cm) | Column | 40MPa | Concrete Rectangular | 750 | 750 | 5625 | 3175 | 1.79 | 4369.27 | G300E | 122290416.67 | 959.54 | G300E | 0 | 0
4 | Story1 | C13 | 40 MPa RC Column (75 cm x 75 cm) | Column | 40MPa | Concrete Rectangular | 750 | 750 | 5625 | 3175 | 1.79 | 4369.27 | G300E | 122290416.67 | 959.54 | G300E | 0 | 0
5 | Story1 | C14 | 40 MPa RC Column (75 cm x 75 cm) | Column | 40MPa | Concrete Rectangular | 750 | 750 | 5625 | 3175 | 1.79 | 4369.27 | G300E | 122326400 | 959.82 | G300E | 0 | 0
6 | Story1 | C15 | 40 MPa RC Column (75 cm x 75 cm) | Column | 40MPa | Concrete Rectangular | 750 | 750 | 5625 | 3175 | 1.79 | 4369.27 | G300E | 109617933.33 | 860.1 | G300E | 0 | 0
7 | Story1 | C16 | 40 MPa RC Column (75 cm x 75 cm) | Column | 40MPa | Concrete Rectangular | 750 | 750 | 5625 | 3175 | 1.79 | 4369.27 | G300E | 17859375 | 140.13 | G300E | 0 | 0
8 | Story1 | C17 | 40 MPa RC Column (75 cm x 75 cm) | Column | 40MPa | Concrete Rectangular | 750 | 750 | 5625 | 3175 | 1.79 | 4369.27 | G300E | 17859375 | 140.13 | G300E | 0 | 0
9 | Story1 | C18 | 40 MPa RC Column (75 cm x 75 cm) | Column | 40MPa | Concrete Rectangular | 750 | 750 | 5625 | 3175 | 1.79 | 4369.27 | G300E | 122325341.67 | 959.81 | G300E | 0 | 0
10 | Story1 | C19 | 40 MPa RC Column (75 cm x 75 cm) | Column | 40MPa | Concrete Rectangular | 750 | 750 | 5625 | 3175 | 1.79 | 4369.27 | G300E | 131184650 | 1029.32 | G300E | 0 | 0
11 | Story1 | C2 | 40 MPa RC Column (75 cm x 75 cm) | Column | 40MPa | Concrete Rectangular | 750 | 750 | 5625 | 3175 | 1.79 | 4369.27 | G300E | 17859375 | 140.13 | G300E | 0 | 0
12 | Story1 | C20 | 40 MPa RC Column (75 cm x 75 cm) | Column | 40MPa | Concrete Rectangular | 750 | 750 | 5625 | 3175 | 1.79 | 4369.27 | G300E | 106282066.67 | 833.93 | G300E | 0 | 0
13 | Story1 | C21 | 40 MPa RC Column (75 cm x 75 cm) | Column | 40MPa | Concrete Rectangular | 750 | 750 | 5625 | 3175 | 1.79 | 4369.27 | G300E | 106269366.67 | 833.83 | G300E | 0 | 0
14 | Story1 | C22 | 40 MPa RC Column (75 cm x 75 cm) | Column | 40MPa | Concrete Rectangular | 750 | 750 | 5625 | 3175 | 1.79 | 4369.27 | G300E | 131180416.67 | 1029.29 | G300E | 0 | 0
15 | Story1 | C23 | 40 MPa RC Column (75 cm x 75 cm) | Column | 40MPa | Concrete Rectangular | 750 | 750 | 5625 | 3175 | 1.79 | 4369.27 | G300E | 122326400 | 959.82 | G300E | 0 | 0
16 | Story1 | C24 | 40 MPa RC Column (75 cm x 75 cm) | Column | 40MPa | Concrete Rectangular | 750 | 750 | 5625 | 3175 | 1.79 | 4369.27 | G300E | 17859375 | 140.13 | G300E | 0 | 0
17 | Story1 | C25 | 40 MPa RC Column (75 cm x 75 cm) | Column | 40MPa | Concrete Rectangular | 750 | 750 | 5625 | 3175 | 1.79 | 4369.27 | G300E | 17859375 | 140.13 | G300E | 0 | 0
18 | Story1 | C26 | 40 MPa RC Column (75 cm x 75 cm) | Column | 40MPa | Concrete Rectangular | 750 | 750 | 5625 | 3175 | 1.79 | 4369.27 | G300E | 122290416.67 | 959.54 | G300E | 0 | 0
19 | Story1 | C27 | 40 MPa RC Column (75 cm x 75 cm) | Column | 40MPa | Concrete Rectangular | 750 | 750 | 5625 | 3175 | 1.79 | 4369.27 | G300E | 106288416.67 | 833.98 | G300E | 0 | 0
20 | Story1 | C3 | 40 MPa RC Column (75 cm x 75 cm) | Column | 40MPa | Concrete Rectangular | 750 | 750 | 5625 | 3175 | 1.79 | 4369.27 | G300E | 17859375 | 140.13 | G300E | 0 | 0
21 | Story1 | C30 | 40 MPa RC Column (75 cm x 75 cm) | Column | 40MPa | Concrete Rectangular | 750 | 750 | 5625 | 3175 | 1.79 | 4369.27 | G300E | 106259841.67 | 833.75 | G300E | 0 | 0
22 | Story1 | C31 | 40 MPa RC Column (75 cm x 75 cm) | Column | 40MPa | Concrete Rectangular | 750 | 750 | 5625 | 3175 | 1.79 | 4369.27 | G300E | 122283008.33 | 959.48 | G300E | 0 | 0
23 | Story1 | C32 | 40 MPa RC Column (75 cm x 75 cm) | Column | 40MPa | Concrete Rectangular | 750 | 750 | 5625 | 3175 | 1.79 | 4369.27 | G300E | 17859375 | 140.13 | G300E | 0 | 0
24 | Story1 | C33 | 40 MPa RC Column (75 cm x 75 cm) | Column | 40MPa | Concrete Rectangular | 750 | 750 | 5625 | 3175 | 1.79 | 4369.27 | G300E | 17859375 | 140.13 | G300E | 0 | 0
25 | Story1 | C34 | 40 MPa RC Column (75 cm x 75 cm) | Column | 40MPa | Concrete Rectangular | 750 | 750 | 5625 | 3175 | 1.79 | 4369.27 | G300E | 122292533.33 | 959.55 | G300E | 0 | 0
26 | Story1 | C35 | 40 MPa RC Column (75 cm x 75 cm) | Column | 40MPa | Concrete Rectangular | 750 | 750 | 5625 | 3175 | 1.79 | 4369.27 | G300E | 106288416.67 | 833.98 | G300E | 0 | 0
27 | Story1 | C38 | 40 MPa RC Column (75 cm x 75 cm) | Column | 40MPa | Concrete Rectangular | 750 | 750 | 5625 | 3175 | 1.79 | 4369.27 | G300E | 105832275 | 830.4 | G300E | 0 | 0
28 | Story1 | C39 | 40 MPa RC Column (75 cm x 75 cm) | Column | 40MPa | Concrete Rectangular | 750 | 750 | 5625 | 3175 | 1.79 | 4369.27 | G300E | 122222683.33 | 959 | G300E | 0 | 0
29 | Story1 | C4 | 40 MPa RC Column (75 cm x 75 cm) | Column | 40MPa | Concrete Rectangular | 750 | 750 | 5625 | 3175 | 1.79 | 4369.27 | G300E | 17859375 | 140.13 | G300E | 0 | 0
30 | Story1 | C40 | 40 MPa RC Column (75 cm x 75 cm) | Column | 40MPa | Concrete Rectangular | 750 | 750 | 5625 | 3175 | 1.79 | 4369.27 | G300E | 17859375 | 140.13 | G300E | 0 | 0
31 | Story1 | C41 | 40 MPa RC Column (75 cm x 75 cm) | Column | 40MPa | Concrete Rectangular | 750 | 750 | 5625 | 3175 | 1.79 | 4369.27 | G300E | 17859375 | 140.13 | G300E | 0 | 0
32 | Story1 | C42 | 40 MPa RC Column (75 cm x 75 cm) | Column | 40MPa | Concrete Rectangular | 750 | 750 | 5625 | 3175 | 1.79 | 4369.27 | G300E | 122326400 | 959.82 | G300E | 0 | 0
33 | Story1 | C43 | 40 MPa RC Column (75 cm x 75 cm) | Column | 40MPa | Concrete Rectangular | 750 | 750 | 5625 | 3175 | 1.79 | 4369.27 | G300E | 131185708.33 | 1029.33 | G300E | 0 | 0
34 | Story1 | C44 | 40 MPa RC Column (75 cm x 75 cm) | Column | 40MPa | Concrete Rectangular | 750 | 750 | 5625 | 3175 | 1.79 | 4369.27 | G300E | 106250316.67 | 833.68 | G300E | 0 | 0
35 | Story1 | C45 | 40 MPa RC Column (75 cm x 75 cm) | Column | 40MPa | Concrete Rectangular | 750 | 750 | 5625 | 3175 | 1.79 | 4369.27 | G300E | 105793116.67 | 830.09 | G300E | 0 | 0
36 | Story1 | C46 | 40 MPa RC Column (75 cm x 75 cm) | Column | 40MPa | Concrete Rectangular | 750 | 750 | 5625 | 3175 | 1.79 | 4369.27 | G300E | 131969933.33 | 1035.49 | G300E | 0 | 0
37 | Story1 | C47 | 40 MPa RC Column (75 cm x 75 cm) | Column | 40MPa | Concrete Rectangular | 750 | 750 | 5625 | 3175 | 1.79 | 4369.27 | G300E | 121950691.67 | 956.87 | G300E | 0 | 0
38 | Story1 | C48 | 40 MPa RC Column (75 cm x 75 cm) | Column | 40MPa | Concrete Rectangular | 750 | 750 | 5625 | 3175 | 1.79 | 4369.27 | G300E | 17859375 | 140.13 | G300E | 0 | 0
39 | Story1 | C49 | 40 MPa RC Column (75 cm x 75 cm) | Column | 40MPa | Concrete Rectangular | 750 | 750 | 5625 | 3175 | 1.79 | 4369.27 | G300E | 17859375 | 140.13 | G300E | 0 | 0
40 | Story1 | C5 | 40 MPa RC Column (75 cm x 75 cm) | Column | 40MPa | Concrete Rectangular | 750 | 750 | 5625 | 3175 | 1.79 | 4369.27 | G300E | 17859375 | 140.13 | G300E | 0 | 0
41 | Story1 | C50 | 40 MPa RC Column (75 cm x 75 cm) | Column | 40MPa | Concrete Rectangular | 750 | 750 | 5625 | 3175 | 1.79 | 4369.27 | G300E | 109617933.33 | 860.1 | G300E | 0 | 0
42 | Story1 | C51 | 40 MPa RC Column (75 cm x 75 cm) | Column | 40MPa | Concrete Rectangular | 750 | 750 | 5625 | 3175 | 1.79 | 4369.27 | G300E | 122326400 | 959.82 | G300E | 0 | 0
43 | Story1 | C52 | 40 MPa RC Column (75 cm x 75 cm) | Column | 40MPa | Concrete Rectangular | 750 | 750 | 5625 | 3175 | 1.79 | 4369.27 | G300E | 122280891.67 | 959.46 | G300E | 0 | 0
44 | Story1 | C53 | 40 MPa RC Column (75 cm x 75 cm) | Column | 40MPa | Concrete Rectangular | 750 | 750 | 5625 | 3175 | 1.79 | 4369.27 | G300E | 122220566.67 | 958.99 | G300E | 0 | 0
45 | Story1 | C54 | 40 MPa RC Column (75 cm x 75 cm) | Column | 40MPa | Concrete Rectangular | 750 | 750 | 5625 | 3175 | 1.79 | 4369.27 | G300E | 121945400 | 956.83 | G300E | 0 | 0
46 | Story1 | C55 | 40 MPa RC Column (75 cm x 75 cm) | Column | 40MPa | Concrete Rectangular | 750 | 750 | 5625 | 3175 | 1.79 | 4369.27 | G300E | 110473066.67 | 866.81 | G300E | 0 | 0
47 | Story1 | C56 | 40 MPa RC Column (75 cm x 75 cm) | Column | 40MPa | Concrete Rectangular | 750 | 750 | 5625 | 3175 | 1.79 | 4369.27 | G300E | 17859375 | 140.13 | G300E | 0 | 0
48 | Story1 | C57 | 40 MPa RC Column (75 cm x 75 cm) | Column | 40MPa | Concrete Rectangular | 750 | 750 | 5625 | 3175 | 1.79 | 4369.27 | G300E | 17859375 | 140.13 | G300E | 0 | 0
49 | Story1 | C58 | 40 MPa RC Column (75 cm x 75 cm) | Column | 40MPa | Concrete Rectangular | 750 | 750 | 5625 | 3175 | 1.79 | 4369.27 | G300E | 17859375 | 140.13 | G300E | 0 | 0
50 | Story1 | C59 | 40 MPa RC Column (75 cm x 75 cm) | Column | 40MPa | Concrete Rectangular | 750 | 750 | 5625 | 3175 | 1.79 | 4369.27 | G300E | 17859375 | 140.13 | G300E | 0 | 0
51 | Story1 | C6 | 40 MPa RC Column (75 cm x 75 cm) | Column | 40MPa | Concrete Rectangular | 750 | 750 | 5625 | 3175 | 1.79 | 4369.27 | G300E | 17859375 | 140.13 | G300E | 0 | 0
52 | Story1 | C60 | 40 MPa RC Column (75 cm x 75 cm) | Column | 40MPa | Concrete Rectangular | 750 | 750 | 5625 | 3175 | 1.79 | 4369.27 | G300E | 17859375 | 140.13 | G300E | 0 | 0
53 | Story1 | C61 | 40 MPa RC Column (75 cm x 75 cm) | Column | 40MPa | Concrete Rectangular | 750 | 750 | 5625 | 3175 | 1.79 | 4369.27 | G300E | 17859375 | 140.13 | G300E | 0 | 0
54 | Story1 | C62 | 40 MPa RC Column (75 cm x 75 cm) | Column | 40MPa | Concrete Rectangular | 750 | 750 | 5625 | 3175 | 1.79 | 4369.27 | G300E | 17859375 | 140.13 | G300E | 0 | 0
55 | Story1 | C63 | 40 MPa RC Column (75 cm x 75 cm) | Column | 40MPa | Concrete Rectangular | 750 | 750 | 5625 | 3175 | 1.79 | 4369.27 | G300E | 17859375 | 140.13 | G300E | 0 | 0
56 | Story1 | C64 | 40 MPa RC Column (75 cm x 75 cm) | Column | 40MPa | Concrete Rectangular | 750 | 750 | 5625 | 3175 | 1.79 | 4369.27 | G300E | 17859375 | 140.13 | G300E | 0 | 0
57 | Story1 | C7 | 40 MPa RC Column (75 cm x 75 cm) | Column | 40MPa | Concrete Rectangular | 750 | 750 | 5625 | 3175 | 1.79 | 4369.27 | G300E | 17859375 | 140.13 | G300E | 0 | 0
58 | Story1 | C8 | 40 MPa RC Column (75 cm x 75 cm) | Column | 40MPa | Concrete Rectangular | 750 | 750 | 5625 | 3175 | 1.79 | 4369.27 | G300E | 17859375 | 140.13 | G300E | 0 | 0
59 | Story1 | C9 | 40 MPa RC Column (75 cm x 75 cm) | Column | 40MPa | Concrete Rectangular | 750 | 750 | 5625 | 3175 | 1.79 | 4369.27 | G300E | 17859375 | 140.13 | G300E | 0 | 0
60 | Story10 | C1 | 40 MPa RC Column (62.5 cm x 62.5 cm) | Column | 40MPa | Concrete Rectangular | 625 | 625 | 3906.3 | 3100 | 1.21 | 2962.54 | G300E | 12108600 | 95.01 | G300E | 0 | 0
61 | Story10 | C10 | 40 MPa RC Column (62.5 cm x 62.5 cm) | Column | 40MPa | Concrete Rectangular | 625 | 625 | 3906.3 | 3100 | 1.21 | 2962.54 | G300E | 52390000 | 411.07 | G300E | 0 | 0
62 | Story10 | C11 | 40 MPa RC Column (62.5 cm x 62.5 cm) | Column | 40MPa | Concrete Rectangular | 625 | 625 | 3906.3 | 3100 | 1.21 | 2962.54 | G300E | 64219600 | 503.89 | G300E | 0 | 0
63 | Story10 | C12 | 40 MPa RC Column (62.5 cm x 62.5 cm) | Column | 40MPa | Concrete Rectangular | 625 | 625 | 3906.3 | 3100 | 1.21 | 2962.54 | G300E | 63451833.33 | 497.87 | G300E | 0 | 0
64 | Story10 | C13 | 40 MPa RC Column (62.5 cm x 62.5 cm) | Column | 40MPa | Concrete Rectangular | 625 | 625 | 3906.3 | 3100 | 1.21 | 2962.54 | G300E | 63451833.33 | 497.87 | G300E | 0 | 0
65 | Story10 | C14 | 40 MPa RC Column (62.5 cm x 62.5 cm) | Column | 40MPa | Concrete Rectangular | 625 | 625 | 3906.3 | 3100 | 1.21 | 2962.54 | G300E | 64219600 | 503.89 | G300E | 0 | 0
66 | Story10 | C15 | 40 MPa RC Column (62.5 cm x 62.5 cm) | Column | 40MPa | Concrete Rectangular | 625 | 625 | 3906.3 | 3100 | 1.21 | 2962.54 | G300E | 52390000 | 411.07 | G300E | 0 | 0
67 | Story10 | C16 | 40 MPa RC Column (62.5 cm x 62.5 cm) | Column | 40MPa | Concrete Rectangular | 625 | 625 | 3906.3 | 3100 | 1.21 | 2962.54 | G300E | 12108600 | 95.01 | G300E | 0 | 0
68 | Story10 | C17 | 40 MPa RC Column (62.5 cm x 62.5 cm) | Column | 40MPa | Concrete Rectangular | 625 | 625 | 3906.3 | 3100 | 1.21 | 2962.54 | G300E | 12108600 | 95.01 | G300E | 0 | 0
69 | Story10 | C18 | 40 MPa RC Column (62.5 cm x 62.5 cm) | Column | 40MPa | Concrete Rectangular | 625 | 625 | 3906.3 | 3100 | 1.21 | 2962.54 | G300E | 64219600 | 503.89 | G300E | 0 | 0
70 | Story10 | C19 | 40 MPa RC Column (62.5 cm x 62.5 cm) | Column | 40MPa | Concrete Rectangular | 625 | 625 | 3906.3 | 3100 | 1.21 | 2962.54 | G300E | 71672000 | 562.37 | G300E | 0 | 0
71 | Story10 | C2 | 40 MPa RC Column (62.5 cm x 62.5 cm) | Column | 40MPa | Concrete Rectangular | 625 | 625 | 3906.3 | 3100 | 1.21 | 2962.54 | G300E | 12108600 | 95.01 | G300E | 0 | 0
72 | Story10 | C20 | 40 MPa RC Column (62.5 cm x 62.5 cm) | Column | 40MPa | Concrete Rectangular | 625 | 625 | 3906.3 | 3100 | 1.21 | 2962.54 | G300E | 51167566.67 | 401.48 | G300E | 0 | 0
73 | Story10 | C21 | 40 MPa RC Column (62.5 cm x 62.5 cm) | Column | 40MPa | Concrete Rectangular | 625 | 625 | 3906.3 | 3100 | 1.21 | 2962.54 | G300E | 51159300 | 401.41 | G300E | 0 | 0
74 | Story10 | C22 | 40 MPa RC Column (62.5 cm x 62.5 cm) | Column | 40MPa | Concrete Rectangular | 625 | 625 | 3906.3 | 3100 | 1.21 | 2962.54 | G300E | 71669933.33 | 562.35 | G300E | 0 | 0
75 | Story10 | C23 | 40 MPa RC Column (62.5 cm x 62.5 cm) | Column | 40MPa | Concrete Rectangular | 625 | 625 | 3906.3 | 3100 | 1.21 | 2962.54 | G300E | 64220633.33 | 503.9 | G300E | 0 | 0
76 | Story10 | C24 | 40 MPa RC Column (62.5 cm x 62.5 cm) | Column | 40MPa | Concrete Rectangular | 625 | 625 | 3906.3 | 3100 | 1.21 | 2962.54 | G300E | 12108600 | 95.01 | G300E | 0 | 0
77 | Story10 | C25 | 40 MPa RC Column (62.5 cm x 62.5 cm) | Column | 40MPa | Concrete Rectangular | 625 | 625 | 3906.3 | 3100 | 1.21 | 2962.54 | G300E | 12108600 | 95.01 | G300E | 0 | 0
78 | Story10 | C26 | 40 MPa RC Column (62.5 cm x 62.5 cm) | Column | 40MPa | Concrete Rectangular | 625 | 625 | 3906.3 | 3100 | 1.21 | 2962.54 | G300E | 63452866.67 | 497.87 | G300E | 0 | 0
79 | Story10 | C27 | 40 MPa RC Column (62.5 cm x 62.5 cm) | Column | 40MPa | Concrete Rectangular | 625 | 625 | 3906.3 | 3100 | 1.21 | 2962.54 | G300E | 51171700 | 401.51 | G300E | 0 | 0
80 | Story10 | C3 | 40 MPa RC Column (62.5 cm x 62.5 cm) | Column | 40MPa | Concrete Rectangular | 625 | 625 | 3906.3 | 3100 | 1.21 | 2962.54 | G300E | 12108600 | 95.01 | G300E | 0 | 0
81 | Story10 | C30 | 40 MPa RC Column (62.5 cm x 62.5 cm) | Column | 40MPa | Concrete Rectangular | 625 | 625 | 3906.3 | 3100 | 1.21 | 2962.54 | G300E | 51142766.67 | 401.29 | G300E | 0 | 0
82 | Story10 | C31 | 40 MPa RC Column (62.5 cm x 62.5 cm) | Column | 40MPa | Concrete Rectangular | 625 | 625 | 3906.3 | 3100 | 1.21 | 2962.54 | G300E | 63442533.33 | 497.79 | G300E | 0 | 0
83 | Story10 | C32 | 40 MPa RC Column (62.5 cm x 62.5 cm) | Column | 40MPa | Concrete Rectangular | 625 | 625 | 3906.3 | 3100 | 1.21 | 2962.54 | G300E | 12108600 | 95.01 | G300E | 0 | 0
84 | Story10 | C33 | 40 MPa RC Column (62.5 cm x 62.5 cm) | Column | 40MPa | Concrete Rectangular | 625 | 625 | 3906.3 | 3100 | 1.21 | 2962.54 | G300E | 12108600 | 95.01 | G300E | 0 | 0
85 | Story10 | C34 | 40 MPa RC Column (62.5 cm x 62.5 cm) | Column | 40MPa | Concrete Rectangular | 625 | 625 | 3906.3 | 3100 | 1.21 | 2962.54 | G300E | 63452866.67 | 497.87 | G300E | 0 | 0
86 | Story10 | C35 | 40 MPa RC Column (62.5 cm x 62.5 cm) | Column | 40MPa | Concrete Rectangular | 625 | 625 | 3906.3 | 3100 | 1.21 | 2962.54 | G300E | 51173766.67 | 401.53 | G300E | 0 | 0
87 | Story10 | C38 | 40 MPa RC Column (62.5 cm x 62.5 cm) | Column | 40MPa | Concrete Rectangular | 625 | 625 | 3906.3 | 3100 | 1.21 | 2962.54 | G300E | 50953666.67 | 399.8 | G300E | 0 | 0
88 | Story10 | C39 | 40 MPa RC Column (62.5 cm x 62.5 cm) | Column | 40MPa | Concrete Rectangular | 625 | 625 | 3906.3 | 3100 | 1.21 | 2962.54 | G300E | 63393966.67 | 497.41 | G300E | 0 | 0
89 | Story10 | C4 | 40 MPa RC Column (62.5 cm x 62.5 cm) | Column | 40MPa | Concrete Rectangular | 625 | 625 | 3906.3 | 3100 | 1.21 | 2962.54 | G300E | 12108600 | 95.01 | G300E | 0 | 0
90 | Story10 | C40 | 40 MPa RC Column (62.5 cm x 62.5 cm) | Column | 40MPa | Concrete Rectangular | 625 | 625 | 3906.3 | 3100 | 1.21 | 2962.54 | G300E | 12108600 | 95.01 | G300E | 0 | 0
91 | Story10 | C41 | 40 MPa RC Column (62.5 cm x 62.5 cm) | Column | 40MPa | Concrete Rectangular | 625 | 625 | 3906.3 | 3100 | 1.21 | 2962.54 | G300E | 12108600 | 95.01 | G300E | 0 | 0
92 | Story10 | C42 | 40 MPa RC Column (62.5 cm x 62.5 cm) | Column | 40MPa | Concrete Rectangular | 625 | 625 | 3906.3 | 3100 | 1.21 | 2962.54 | G300E | 64220633.33 | 503.9 | G300E | 0 | 0
93 | Story10 | C43 | 40 MPa RC Column (62.5 cm x 62.5 cm) | Column | 40MPa | Concrete Rectangular | 625 | 625 | 3906.3 | 3100 | 1.21 | 2962.54 | G300E | 71673033.33 | 562.37 | G300E | 0 | 0
94 | Story10 | C44 | 40 MPa RC Column (62.5 cm x 62.5 cm) | Column | 40MPa | Concrete Rectangular | 625 | 625 | 3906.3 | 3100 | 1.21 | 2962.54 | G300E | 51136566.67 | 401.24 | G300E | 0 | 0
95 | Story10 | C45 | 40 MPa RC Column (62.5 cm x 62.5 cm) | Column | 40MPa | Concrete Rectangular | 625 | 625 | 3906.3 | 3100 | 1.21 | 2962.54 | G300E | 50927833.33 | 399.6 | G300E | 0 | 0
96 | Story10 | C46 | 40 MPa RC Column (62.5 cm x 62.5 cm) | Column | 40MPa | Concrete Rectangular | 625 | 625 | 3906.3 | 3100 | 1.21 | 2962.54 | G300E | 71980966.67 | 564.79 | G300E | 0 | 0
97 | Story10 | C47 | 40 MPa RC Column (62.5 cm x 62.5 cm) | Column | 40MPa | Concrete Rectangular | 625 | 625 | 3906.3 | 3100 | 1.21 | 2962.54 | G300E | 64096633.33 | 502.93 | G300E | 0 | 0
98 | Story10 | C48 | 40 MPa RC Column (62.5 cm x 62.5 cm) | Column | 40MPa | Concrete Rectangular | 625 | 625 | 3906.3 | 3100 | 1.21 | 2962.54 | G300E | 12108600 | 95.01 | G300E | 0 | 0
99 | Story10 | C49 | 40 MPa RC Column (62.5 cm x 62.5 cm) | Column | 40MPa | Concrete Rectangular | 625 | 625 | 3906.3 | 3100 | 1.21 | 2962.54 | G300E | 12108600 | 95.01 | G300E | 0 | 0
100 | Story10 | C5 | 40 MPa RC Column (62.5 cm x 62.5 cm) | Column | 40MPa | Concrete Rectangular | 625 | 625 | 3906.3 | 3100 | 1.21 | 2962.54 | G300E | 12108600 | 95.01 | G300E | 0 | 0
101 | Story10 | C50 | 40 MPa RC Column (62.5 cm x 62.5 cm) | Column | 40MPa | Concrete Rectangular | 625 | 625 | 3906.3 | 3100 | 1.21 | 2962.54 | G300E | 52390000 | 411.07 | G300E | 0 | 0
102 | Story10 | C51 | 40 MPa RC Column (62.5 cm x 62.5 cm) | Column | 40MPa | Concrete Rectangular | 625 | 625 | 3906.3 | 3100 | 1.21 | 2962.54 | G300E | 64220633.33 | 503.9 | G300E | 0 | 0
103 | Story10 | C52 | 40 MPa RC Column (62.5 cm x 62.5 cm) | Column | 40MPa | Concrete Rectangular | 625 | 625 | 3906.3 | 3100 | 1.21 | 2962.54 | G300E | 63441500 | 497.79 | G300E | 0 | 0
104 | Story10 | C53 | 40 MPa RC Column (62.5 cm x 62.5 cm) | Column | 40MPa | Concrete Rectangular | 625 | 625 | 3906.3 | 3100 | 1.21 | 2962.54 | G300E | 63390866.67 | 497.39 | G300E | 0 | 0
105 | Story10 | C54 | 40 MPa RC Column (62.5 cm x 62.5 cm) | Column | 40MPa | Concrete Rectangular | 625 | 625 | 3906.3 | 3100 | 1.21 | 2962.54 | G300E | 64123500 | 503.14 | G300E | 0 | 0
106 | Story10 | C55 | 40 MPa RC Column (62.5 cm x 62.5 cm) | Column | 40MPa | Concrete Rectangular | 625 | 625 | 3906.3 | 3100 | 1.21 | 2962.54 | G300E | 52685533.33 | 413.39 | G300E | 0 | 0
107 | Story10 | C56 | 40 MPa RC Column (62.5 cm x 62.5 cm) | Column | 40MPa | Concrete Rectangular | 625 | 625 | 3906.3 | 3100 | 1.21 | 2962.54 | G300E | 12108600 | 95.01 | G300E | 0 | 0
108 | Story10 | C57 | 40 MPa RC Column (62.5 cm x 62.5 cm) | Column | 40MPa | Concrete Rectangular | 625 | 625 | 3906.3 | 3100 | 1.21 | 2962.54 | G300E | 12108600 | 95.01 | G300E | 0 | 0
109 | Story10 | C58 | 40 MPa RC Column (62.5 cm x 62.5 cm) | Column | 40MPa | Concrete Rectangular | 625 | 625 | 3906.3 | 3100 | 1.21 | 2962.54 | G300E | 12108600 | 95.01 | G300E | 0 | 0
110 | Story10 | C59 | 40 MPa RC Column (62.5 cm x 62.5 cm) | Column | 40MPa | Concrete Rectangular | 625 | 625 | 3906.3 | 3100 | 1.21 | 2962.54 | G300E | 12108600 | 95.01 | G300E | 0 | 0
111 | Story10 | C6 | 40 MPa RC Column (62.5 cm x 62.5 cm) | Column | 40MPa | Concrete Rectangular | 625 | 625 | 3906.3 | 3100 | 1.21 | 2962.54 | G300E | 12108600 | 95.01 | G300E | 0 | 0
112 | Story10 | C60 | 40 MPa RC Column (62.5 cm x 62.5 cm) | Column | 40MPa | Concrete Rectangular | 625 | 625 | 3906.3 | 3100 | 1.21 | 2962.54 | G300E | 12108600 | 95.01 | G300E | 0 | 0
113 | Story10 | C61 | 40 MPa RC Column (62.5 cm x 62.5 cm) | Column | 40MPa | Concrete Rectangular | 625 | 625 | 3906.3 | 3100 | 1.21 | 2962.54 | G300E | 12108600 | 95.01 | G300E | 0 | 0
114 | Story10 | C62 | 40 MPa RC Column (62.5 cm x 62.5 cm) | Column | 40MPa | Concrete Rectangular | 625 | 625 | 3906.3 | 3100 | 1.21 | 2962.54 | G300E | 12108600 | 95.01 | G300E | 0 | 0
115 | Story10 | C63 | 40 MPa RC Column (62.5 cm x 62.5 cm) | Column | 40MPa | Concrete Rectangular | 625 | 625 | 3906.3 | 3100 | 1.21 | 2962.54 | G300E | 12108600 | 95.01 | G300E | 0 | 0
116 | Story10 | C64 | 40 MPa RC Column (62.5 cm x 62.5 cm) | Column | 40MPa | Concrete Rectangular | 625 | 625 | 3906.3 | 3100 | 1.21 | 2962.54 | G300E | 12108600 | 95.01 | G300E | 0 | 0
117 | Story10 | C7 | 40 MPa RC Column (62.5 cm x 62.5 cm) | Column | 40MPa | Concrete Rectangular | 625 | 625 | 3906.3 | 3100 | 1.21 | 2962.54 | G300E | 12108600 | 95.01 | G300E | 0 | 0
118 | Story10 | C8 | 40 MPa RC Column (62.5 cm x 62.5 cm) | Column | 40MPa | Concrete Rectangular | 625 | 625 | 3906.3 | 3100 | 1.21 | 2962.54 | G300E | 12108600 | 95.01 | G300E | 0 | 0
119 | Story10 | C9 | 40 MPa RC Column (62.5 cm x 62.5 cm) | Column | 40MPa | Concrete Rectangular | 625 | 625 | 3906.3 | 3100 | 1.21 | 2962.54 | G300E | 12108600 | 95.01 | G300E | 0 | 0
120 | Story11 | C1 | 40 MPa RC Column (60 cm x 60 cm) | Column | 40MPa | Concrete Rectangular | 600 | 600 | 3600 | 3075 | 1.11 | 2708.26 | G300E | 11070000 | 86.86 | G300E | 0 | 0
121 | Story11 | C10 | 40 MPa RC Column (60 cm x 60 cm) | Column | 40MPa | Concrete Rectangular | 600 | 600 | 3600 | 3075 | 1.11 | 2708.26 | G300E | 51450900 | 403.7 | G300E | 0 | 0
122 | Story11 | C11 | 40 MPa RC Column (60 cm x 60 cm) | Column | 40MPa | Concrete Rectangular | 600 | 600 | 3600 | 3075 | 1.11 | 2708.26 | G300E | 65313000 | 512.47 | G300E | 0 | 0
123 | Story11 | C12 | 40 MPa RC Column (60 cm x 60 cm) | Column | 40MPa | Concrete Rectangular | 600 | 600 | 3600 | 3075 | 1.11 | 2708.26 | G300E | 61921275 | 485.86 | G300E | 0 | 0
124 | Story11 | C13 | 40 MPa RC Column (60 cm x 60 cm) | Column | 40MPa | Concrete Rectangular | 600 | 600 | 3600 | 3075 | 1.11 | 2708.26 | G300E | 61921275 | 485.86 | G300E | 0 | 0
125 | Story11 | C14 | 40 MPa RC Column (60 cm x 60 cm) | Column | 40MPa | Concrete Rectangular | 600 | 600 | 3600 | 3075 | 1.11 | 2708.26 | G300E | 65260725 | 512.06 | G300E | 0 | 0
126 | Story11 | C15 | 40 MPa RC Column (60 cm x 60 cm) | Column | 40MPa | Concrete Rectangular | 600 | 600 | 3600 | 3075 | 1.11 | 2708.26 | G300E | 51451925 | 403.71 | G300E | 0 | 0
127 | Story11 | C16 | 40 MPa RC Column (60 cm x 60 cm) | Column | 40MPa | Concrete Rectangular | 600 | 600 | 3600 | 3075 | 1.11 | 2708.26 | G300E | 11070000 | 86.86 | G300E | 0 | 0
128 | Story11 | C17 | 40 MPa RC Column (60 cm x 60 cm) | Column | 40MPa | Concrete Rectangular | 600 | 600 | 3600 | 3075 | 1.11 | 2708.26 | G300E | 11070000 | 86.86 | G300E | 0 | 0
129 | Story11 | C18 | 40 MPa RC Column (60 cm x 60 cm) | Column | 40MPa | Concrete Rectangular | 600 | 600 | 3600 | 3075 | 1.11 | 2708.26 | G300E | 65317100 | 512.5 | G300E | 0 | 0
130 | Story11 | C19 | 40 MPa RC Column (60 cm x 60 cm) | Column | 40MPa | Concrete Rectangular | 600 | 600 | 3600 | 3075 | 1.11 | 2708.26 | G300E | 69908075 | 548.52 | G300E | 0 | 0
131 | Story11 | C2 | 40 MPa RC Column (60 cm x 60 cm) | Column | 40MPa | Concrete Rectangular | 600 | 600 | 3600 | 3075 | 1.11 | 2708.26 | G300E | 11070000 | 86.86 | G300E | 0 | 0
132 | Story11 | C20 | 40 MPa RC Column (60 cm x 60 cm) | Column | 40MPa | Concrete Rectangular | 600 | 600 | 3600 | 3075 | 1.11 | 2708.26 | G300E | 49903150 | 391.56 | G300E | 0 | 0
133 | Story11 | C21 | 40 MPa RC Column (60 cm x 60 cm) | Column | 40MPa | Concrete Rectangular | 600 | 600 | 3600 | 3075 | 1.11 | 2708.26 | G300E | 49893925 | 391.49 | G300E | 0 | 0
134 | Story11 | C22 | 40 MPa RC Column (60 cm x 60 cm) | Column | 40MPa | Concrete Rectangular | 600 | 600 | 3600 | 3075 | 1.11 | 2708.26 | G300E | 69905000 | 548.5 | G300E | 0 | 0
135 | Story11 | C23 | 40 MPa RC Column (60 cm x 60 cm) | Column | 40MPa | Concrete Rectangular | 600 | 600 | 3600 | 3075 | 1.11 | 2708.26 | G300E | 65317100 | 512.5 | G300E | 0 | 0
136 | Story11 | C24 | 40 MPa RC Column (60 cm x 60 cm) | Column | 40MPa | Concrete Rectangular | 600 | 600 | 3600 | 3075 | 1.11 | 2708.26 | G300E | 11070000 | 86.86 | G300E | 0 | 0
137 | Story11 | C25 | 40 MPa RC Column (60 cm x 60 cm) | Column | 40MPa | Concrete Rectangular | 600 | 600 | 3600 | 3075 | 1.11 | 2708.26 | G300E | 11070000 | 86.86 | G300E | 0 | 0
138 | Story11 | C26 | 40 MPa RC Column (60 cm x 60 cm) | Column | 40MPa | Concrete Rectangular | 600 | 600 | 3600 | 3075 | 1.11 | 2708.26 | G300E | 61923325 | 485.87 | G300E | 0 | 0
139 | Story11 | C27 | 40 MPa RC Column (60 cm x 60 cm) | Column | 40MPa | Concrete Rectangular | 600 | 600 | 3600 | 3075 | 1.11 | 2708.26 | G300E | 49907250 | 391.59 | G300E | 0 | 0
140 | Story11 | C3 | 40 MPa RC Column (60 cm x 60 cm) | Column | 40MPa | Concrete Rectangular | 600 | 600 | 3600 | 3075 | 1.11 | 2708.26 | G300E | 11070000 | 86.86 | G300E | 0 | 0
141 | Story11 | C30 | 40 MPa RC Column (60 cm x 60 cm) | Column | 40MPa | Concrete Rectangular | 600 | 600 | 3600 | 3075 | 1.11 | 2708.26 | G300E | 49875475 | 391.34 | G300E | 0 | 0
142 | Story11 | C31 | 40 MPa RC Column (60 cm x 60 cm) | Column | 40MPa | Concrete Rectangular | 600 | 600 | 3600 | 3075 | 1.11 | 2708.26 | G300E | 61914100 | 485.8 | G300E | 0 | 0
143 | Story11 | C32 | 40 MPa RC Column (60 cm x 60 cm) | Column | 40MPa | Concrete Rectangular | 600 | 600 | 3600 | 3075 | 1.11 | 2708.26 | G300E | 11070000 | 86.86 | G300E | 0 | 0
144 | Story11 | C33 | 40 MPa RC Column (60 cm x 60 cm) | Column | 40MPa | Concrete Rectangular | 600 | 600 | 3600 | 3075 | 1.11 | 2708.26 | G300E | 11070000 | 86.86 | G300E | 0 | 0
145 | Story11 | C34 | 40 MPa RC Column (60 cm x 60 cm) | Column | 40MPa | Concrete Rectangular | 600 | 600 | 3600 | 3075 | 1.11 | 2708.26 | G300E | 61923325 | 485.87 | G300E | 0 | 0
146 | Story11 | C35 | 40 MPa RC Column (60 cm x 60 cm) | Column | 40MPa | Concrete Rectangular | 600 | 600 | 3600 | 3075 | 1.11 | 2708.26 | G300E | 49909300 | 391.61 | G300E | 0 | 0
147 | Story11 | C38 | 40 MPa RC Column (60 cm x 60 cm) | Column | 40MPa | Concrete Rectangular | 600 | 600 | 3600 | 3075 | 1.11 | 2708.26 | G300E | 49679700 | 389.81 | G300E | 0 | 0
148 | Story11 | C39 | 40 MPa RC Column (60 cm x 60 cm) | Column | 40MPa | Concrete Rectangular | 600 | 600 | 3600 | 3075 | 1.11 | 2708.26 | G300E | 61867975 | 485.44 | G300E | 0 | 0
149 | Story11 | C4 | 40 MPa RC Column (60 cm x 60 cm) | Column | 40MPa | Concrete Rectangular | 600 | 600 | 3600 | 3075 | 1.11 | 2708.26 | G300E | 11070000 | 86.86 | G300E | 0 | 0
150 | Story11 | C40 | 40 MPa RC Column (60 cm x 60 cm) | Column | 40MPa | Concrete Rectangular | 600 | 600 | 3600 | 3075 | 1.11 | 2708.26 | G300E | 11070000 | 86.86 | G300E | 0 | 0
151 | Story11 | C41 | 40 MPa RC Column (60 cm x 60 cm) | Column | 40MPa | Concrete Rectangular | 600 | 600 | 3600 | 3075 | 1.11 | 2708.26 | G300E | 11070000 | 86.86 | G300E | 0 | 0
152 | Story11 | C42 | 40 MPa RC Column (60 cm x 60 cm) | Column | 40MPa | Concrete Rectangular | 600 | 600 | 3600 | 3075 | 1.11 | 2708.26 | G300E | 65252525 | 512 | G300E | 0 | 0
153 | Story11 | C43 | 40 MPa RC Column (60 cm x 60 cm) | Column | 40MPa | Concrete Rectangular | 600 | 600 | 3600 | 3075 | 1.11 | 2708.26 | G300E | 69908075 | 548.52 | G300E | 0 | 0
154 | Story11 | C44 | 40 MPa RC Column (60 cm x 60 cm) | Column | 40MPa | Concrete Rectangular | 600 | 600 | 3600 | 3075 | 1.11 | 2708.26 | G300E | 49869325 | 391.29 | G300E | 0 | 0
155 | Story11 | C45 | 40 MPa RC Column (60 cm x 60 cm) | Column | 40MPa | Concrete Rectangular | 600 | 600 | 3600 | 3075 | 1.11 | 2708.26 | G300E | 49652025 | 389.59 | G300E | 0 | 0
156 | Story11 | C46 | 40 MPa RC Column (60 cm x 60 cm) | Column | 40MPa | Concrete Rectangular | 600 | 600 | 3600 | 3075 | 1.11 | 2708.26 | G300E | 70222750 | 550.99 | G300E | 0 | 0
157 | Story11 | C47 | 40 MPa RC Column (60 cm x 60 cm) | Column | 40MPa | Concrete Rectangular | 600 | 600 | 3600 | 3075 | 1.11 | 2708.26 | G300E | 64869175 | 508.99 | G300E | 0 | 0
158 | Story11 | C48 | 40 MPa RC Column (60 cm x 60 cm) | Column | 40MPa | Concrete Rectangular | 600 | 600 | 3600 | 3075 | 1.11 | 2708.26 | G300E | 11070000 | 86.86 | G300E | 0 | 0
159 | Story11 | C49 | 40 MPa RC Column (60 cm x 60 cm) | Column | 40MPa | Concrete Rectangular | 600 | 600 | 3600 | 3075 | 1.11 | 2708.26 | G300E | 11070000 | 86.86 | G300E | 0 | 0
160 | Story11 | C5 | 40 MPa RC Column (60 cm x 60 cm) | Column | 40MPa | Concrete Rectangular | 600 | 600 | 3600 | 3075 | 1.11 | 2708.26 | G300E | 11070000 | 86.86 | G300E | 0 | 0
161 | Story11 | C50 | 40 MPa RC Column (60 cm x 60 cm) | Column | 40MPa | Concrete Rectangular | 600 | 600 | 3600 | 3075 | 1.11 | 2708.26 | G300E | 51451925 | 403.71 | G300E | 0 | 0
162 | Story11 | C51 | 40 MPa RC Column (60 cm x 60 cm) | Column | 40MPa | Concrete Rectangular | 600 | 600 | 3600 | 3075 | 1.11 | 2708.26 | G300E | 65331450 | 512.61 | G300E | 0 | 0
163 | Story11 | C52 | 40 MPa RC Column (60 cm x 60 cm) | Column | 40MPa | Concrete Rectangular | 600 | 600 | 3600 | 3075 | 1.11 | 2708.26 | G300E | 61912050 | 485.78 | G300E | 0 | 0
164 | Story11 | C53 | 40 MPa RC Column (60 cm x 60 cm) | Column | 40MPa | Concrete Rectangular | 600 | 600 | 3600 | 3075 | 1.11 | 2708.26 | G300E | 61866950 | 485.43 | G300E | 0 | 0
165 | Story11 | C54 | 40 MPa RC Column (60 cm x 60 cm) | Column | 40MPa | Concrete Rectangular | 600 | 600 | 3600 | 3075 | 1.11 | 2708.26 | G300E | 64773850 | 508.24 | G300E | 0 | 0
166 | Story11 | C55 | 40 MPa RC Column (60 cm x 60 cm) | Column | 40MPa | Concrete Rectangular | 600 | 600 | 3600 | 3075 | 1.11 | 2708.26 | G300E | 51758400 | 406.12 | G300E | 0 | 0
167 | Story11 | C56 | 40 MPa RC Column (60 cm x 60 cm) | Column | 40MPa | Concrete Rectangular | 600 | 600 | 3600 | 3075 | 1.11 | 2708.26 | G300E | 11070000 | 86.86 | G300E | 0 | 0
168 | Story11 | C57 | 40 MPa RC Column (60 cm x 60 cm) | Column | 40MPa | Concrete Rectangular | 600 | 600 | 3600 | 3075 | 1.11 | 2708.26 | G300E | 11070000 | 86.86 | G300E | 0 | 0
169 | Story11 | C58 | 40 MPa RC Column (60 cm x 60 cm) | Column | 40MPa | Concrete Rectangular | 600 | 600 | 3600 | 3075 | 1.11 | 2708.26 | G300E | 11070000 | 86.86 | G300E | 0 | 0
170 | Story11 | C59 | 40 MPa RC Column (60 cm x 60 cm) | Column | 40MPa | Concrete Rectangular | 600 | 600 | 3600 | 3075 | 1.11 | 2708.26 | G300E | 11070000 | 86.86 | G300E | 0 | 0
171 | Story11 | C6 | 40 MPa RC Column (60 cm x 60 cm) | Column | 40MPa | Concrete Rectangular | 600 | 600 | 3600 | 3075 | 1.11 | 2708.26 | G300E | 11070000 | 86.86 | G300E | 0 | 0
172 | Story11 | C60 | 40 MPa RC Column (60 cm x 60 cm) | Column | 40MPa | Concrete Rectangular | 600 | 600 | 3600 | 3075 | 1.11 | 2708.26 | G300E | 11070000 | 86.86 | G300E | 0 | 0
173 | Story11 | C61 | 40 MPa RC Column (60 cm x 60 cm) | Column | 40MPa | Concrete Rectangular | 600 | 600 | 3600 | 3075 | 1.11 | 2708.26 | G300E | 11070000 | 86.86 | G300E | 0 | 0
174 | Story11 | C62 | 40 MPa RC Column (60 cm x 60 cm) | Column | 40MPa | Concrete Rectangular | 600 | 600 | 3600 | 3075 | 1.11 | 2708.26 | G300E | 11070000 | 86.86 | G300E | 0 | 0
175 | Story11 | C63 | 40 MPa RC Column (60 cm x 60 cm) | Column | 40MPa | Concrete Rectangular | 600 | 600 | 3600 | 3075 | 1.11 | 2708.26 | G300E | 11070000 | 86.86 | G300E | 0 | 0
176 | Story11 | C64 | 40 MPa RC Column (60 cm x 60 cm) | Column | 40MPa | Concrete Rectangular | 600 | 600 | 3600 | 3075 | 1.11 | 2708.26 | G300E | 11070000 | 86.86 | G300E | 0 | 0
177 | Story11 | C7 | 40 MPa RC Column (60 cm x 60 cm) | Column | 40MPa | Concrete Rectangular | 600 | 600 | 3600 | 3075 | 1.11 | 2708.26 | G300E | 11070000 | 86.86 | G300E | 0 | 0
178 | Story11 | C8 | 40 MPa RC Column (60 cm x 60 cm) | Column | 40MPa | Concrete Rectangular | 600 | 600 | 3600 | 3075 | 1.11 | 2708.26 | G300E | 11070000 | 86.86 | G300E | 0 | 0
179 | Story11 | C9 | 40 MPa RC Column (60 cm x 60 cm) | Column | 40MPa | Concrete Rectangular | 600 | 600 | 3600 | 3075 | 1.11 | 2708.26 | G300E | 11070000 | 86.86 | G300E | 0 | 0
180 | Story11 | D17 | 40 MPa RC Column (90 cm x 90 cm) | Column | 40MPa | Concrete Rectangular | 900 | 900 | 8100 | 30680.4 | 24.85 | 60797.86 | G300E | 1826983730.67 | 14335.19 | G300E | 0 | 0
181 | Story11 | D18 | 40 MPa RC Column (90 cm x 90 cm) | Column | 40MPa | Concrete Rectangular | 900 | 900 | 8100 | 30680.4 | 24.85 | 60797.86 | G300E | 1827005888.73 | 14335.37 | G300E | 0 | 0
182 | Story11 | D19 | 40 MPa RC Column (90 cm x 90 cm) | Column | 40MPa | Concrete Rectangular | 900 | 900 | 8100 | 30680.4 | 24.85 | 60797.86 | G300E | 1602367408.87 | 12572.77 | G300E | 0 | 0
183 | Story11 | D20 | 40 MPa RC Column (90 cm x 90 cm) | Column | 40MPa | Concrete Rectangular | 900 | 900 | 8100 | 30680.4 | 24.85 | 60797.86 | G300E | 1602263436.4 | 12571.95 | G300E | 0 | 0
184 | Story11 | D21 | 40 MPa RC Column (90 cm x 90 cm) | Column | 40MPa | Concrete Rectangular | 900 | 900 | 8100 | 30680.4 | 24.85 | 60797.86 | G300E | 1827235991.73 | 14337.17 | G300E | 0 | 0
185 | Story11 | D22 | 40 MPa RC Column (90 cm x 90 cm) | Column | 40MPa | Concrete Rectangular | 900 | 900 | 8100 | 30680.4 | 24.85 | 60797.86 | G300E | 1826784308.07 | 14333.63 | G300E | 0 | 0
186 | Story11 | D23 | 40 MPa RC Column (90 cm x 90 cm) | Column | 40MPa | Concrete Rectangular | 900 | 900 | 8100 | 30680.4 | 24.85 | 60797.86 | G300E | 1602382749.07 | 12572.89 | G300E | 0 | 0
187 | Story11 | D24 | 40 MPa RC Column (90 cm x 90 cm) | Column | 40MPa | Concrete Rectangular | 900 | 900 | 8100 | 30680.4 | 24.85 | 60797.86 | G300E | 1602285594.47 | 12572.13 | G300E | 0 | 0
188 | Story11 | D25 | 40 MPa RC Column (90 cm x 90 cm) | Column | 40MPa | Concrete Rectangular | 900 | 900 | 8100 | 30680.4 | 24.85 | 60797.86 | G300E | 1602466267.93 | 12573.54 | G300E | 0 | 0
189 | Story11 | D26 | 40 MPa RC Column (90 cm x 90 cm) | Column | 40MPa | Concrete Rectangular | 900 | 900 | 8100 | 30680.4 | 24.85 | 60797.86 | G300E | 1602467972.4 | 12573.56 | G300E | 0 | 0
190 | Story11 | D27 | 40 MPa RC Column (90 cm x 90 cm) | Column | 40MPa | Concrete Rectangular | 900 | 900 | 8100 | 30680.4 | 24.85 | 60797.86 | G300E | 1827253036.4 | 14337.31 | G300E | 0 | 0
191 | Story11 | D28 | 40 MPa RC Column (90 cm x 90 cm) | Column | 40MPa | Concrete Rectangular | 900 | 900 | 8100 | 30680.4 | 24.85 | 60797.86 | G300E | 1826777490.2 | 14333.57 | G300E | 0 | 0
192 | Story11 | D29 | 40 MPa RC Column (90 cm x 90 cm) | Column | 40MPa | Concrete Rectangular | 900 | 900 | 8100 | 30680.4 | 24.85 | 60797.86 | G300E | 1602445814.33 | 12573.38 | G300E | 0 | 0
193 | Story11 | D30 | 40 MPa RC Column (90 cm x 90 cm) | Column | 40MPa | Concrete Rectangular | 900 | 900 | 8100 | 30680.4 | 24.85 | 60797.86 | G300E | 1602461154.53 | 12573.5 | G300E | 0 | 0
194 | Story11 | D31 | 40 MPa RC Column (90 cm x 90 cm) | Column | 40MPa | Concrete Rectangular | 900 | 900 | 8100 | 30680.4 | 24.85 | 60797.86 | G300E | 1827404733.93 | 14338.5 | G300E | 0 | 0
195 | Story11 | D32 | 40 MPa RC Column (90 cm x 90 cm) | Column | 40MPa | Concrete Rectangular | 900 | 900 | 8100 | 30680.4 | 24.85 | 60797.86 | G300E | 1827401325 | 14338.47 | G300E | 0 | 0
196 | Story12 | C1 | 40 MPa RC Column (60 cm x 60 cm) | Column | 40MPa | Concrete Rectangular | 600 | 600 | 3600 | 3075 | 1.11 | 2708.26 | G300E | 11070000 | 86.86 | G300E | 0 | 0
197 | Story12 | C10 | 40 MPa RC Column (60 cm x 60 cm) | Column | 40MPa | Concrete Rectangular | 600 | 600 | 3600 | 3075 | 1.11 | 2708.26 | G300E | 38332950 | 300.77 | G300E | 0 | 0
198 | Story12 | C11 | 40 MPa RC Column (60 cm x 60 cm) | Column | 40MPa | Concrete Rectangular | 600 | 600 | 3600 | 3075 | 1.11 | 2708.26 | G300E | 50279325 | 394.51 | G300E | 0 | 0
199 | Story12 | C12 | 40 MPa RC Column (60 cm x 60 cm) | Column | 40MPa | Concrete Rectangular | 600 | 600 | 3600 | 3075 | 1.11 | 2708.26 | G300E | 48606525 | 381.38 | G300E | 0 | 0
200 | Story12 | C13 | 40 MPa RC Column (60 cm x 60 cm) | Column | 40MPa | Concrete Rectangular | 600 | 600 | 3600 | 3075 | 1.11 | 2708.26 | G300E | 48606525 | 381.38 | G300E | 0 | 0
201 | Story12 | C14 | 40 MPa RC Column (60 cm x 60 cm) | Column | 40MPa | Concrete Rectangular | 600 | 600 | 3600 | 3075 | 1.11 | 2708.26 | G300E | 50321350 | 394.84 | G300E | 0 | 0
202 | Story12 | C15 | 40 MPa RC Column (60 cm x 60 cm) | Column | 40MPa | Concrete Rectangular | 600 | 600 | 3600 | 3075 | 1.11 | 2708.26 | G300E | 38332950 | 300.77 | G300E | 0 | 0
203 | Story12 | C16 | 40 MPa RC Column (60 cm x 60 cm) | Column | 40MPa | Concrete Rectangular | 600 | 600 | 3600 | 3075 | 1.11 | 2708.26 | G300E | 11070000 | 86.86 | G300E | 0 | 0
204 | Story12 | C17 | 40 MPa RC Column (60 cm x 60 cm) | Column | 40MPa | Concrete Rectangular | 600 | 600 | 3600 | 3075 | 1.11 | 2708.26 | G300E | 11070000 | 86.86 | G300E | 0 | 0
205 | Story12 | C18 | 40 MPa RC Column (60 cm x 60 cm) | Column | 40MPa | Concrete Rectangular | 600 | 600 | 3600 | 3075 | 1.11 | 2708.26 | G300E | 50280350 | 394.52 | G300E | 0 | 0
206 | Story12 | C19 | 40 MPa RC Column (60 cm x 60 cm) | Column | 40MPa | Concrete Rectangular | 600 | 600 | 3600 | 3075 | 1.11 | 2708.26 | G300E | 56636375 | 444.39 | G300E | 0 | 0
207 | Story12 | C2 | 40 MPa RC Column (60 cm x 60 cm) | Column | 40MPa | Concrete Rectangular | 600 | 600 | 3600 | 3075 | 1.11 | 2708.26 | G300E | 11070000 | 86.86 | G300E | 0 | 0
208 | Story12 | C20 | 40 MPa RC Column (60 cm x 60 cm) | Column | 40MPa | Concrete Rectangular | 600 | 600 | 3600 | 3075 | 1.11 | 2708.26 | G300E | 37123450 | 291.28 | G300E | 0 | 0
209 | Story12 | C21 | 40 MPa RC Column (60 cm x 60 cm) | Column | 40MPa | Concrete Rectangular | 600 | 600 | 3600 | 3075 | 1.11 | 2708.26 | G300E | 37116275 | 291.23 | G300E | 0 | 0
210 | Story12 | C22 | 40 MPa RC Column (60 cm x 60 cm) | Column | 40MPa | Concrete Rectangular | 600 | 600 | 3600 | 3075 | 1.11 | 2708.26 | G300E | 56635350 | 444.38 | G300E | 0 | 0
211 | Story12 | C23 | 40 MPa RC Column (60 cm x 60 cm) | Column | 40MPa | Concrete Rectangular | 600 | 600 | 3600 | 3075 | 1.11 | 2708.26 | G300E | 50268050 | 394.42 | G300E | 0 | 0
212 | Story12 | C24 | 40 MPa RC Column (60 cm x 60 cm) | Column | 40MPa | Concrete Rectangular | 600 | 600 | 3600 | 3075 | 1.11 | 2708.26 | G300E | 11070000 | 86.86 | G300E | 0 | 0
213 | Story12 | C25 | 40 MPa RC Column (60 cm x 60 cm) | Column | 40MPa | Concrete Rectangular | 600 | 600 | 3600 | 3075 | 1.11 | 2708.26 | G300E | 11070000 | 86.86 | G300E | 0 | 0
214 | Story12 | C26 | 40 MPa RC Column (60 cm x 60 cm) | Column | 40MPa | Concrete Rectangular | 600 | 600 | 3600 | 3075 | 1.11 | 2708.26 | G300E | 48606525 | 381.38 | G300E | 0 | 0
215 | Story12 | C27 | 40 MPa RC Column (60 cm x 60 cm) | Column | 40MPa | Concrete Rectangular | 600 | 600 | 3600 | 3075 | 1.11 | 2708.26 | G300E | 37128575 | 291.32 | G300E | 0 | 0
216 | Story12 | C3 | 40 MPa RC Column (60 cm x 60 cm) | Column | 40MPa | Concrete Rectangular | 600 | 600 | 3600 | 3075 | 1.11 | 2708.26 | G300E | 11070000 | 86.86 | G300E | 0 | 0
217 | Story12 | C30 | 40 MPa RC Column (60 cm x 60 cm) | Column | 40MPa | Concrete Rectangular | 600 | 600 | 3600 | 3075 | 1.11 | 2708.26 | G300E | 37097825 | 291.08 | G300E | 0 | 0
218 | Story12 | C31 | 40 MPa RC Column (60 cm x 60 cm) | Column | 40MPa | Concrete Rectangular | 600 | 600 | 3600 | 3075 | 1.11 | 2708.26 | G300E | 48598325 | 381.32 | G300E | 0 | 0
219 | Story12 | C32 | 40 MPa RC Column (60 cm x 60 cm) | Column | 40MPa | Concrete Rectangular | 600 | 600 | 3600 | 3075 | 1.11 | 2708.26 | G300E | 11070000 | 86.86 | G300E | 0 | 0
220 | Story12 | C33 | 40 MPa RC Column (60 cm x 60 cm) | Column | 40MPa | Concrete Rectangular | 600 | 600 | 3600 | 3075 | 1.11 | 2708.26 | G300E | 11070000 | 86.86 | G300E | 0 | 0
221 | Story12 | C34 | 40 MPa RC Column (60 cm x 60 cm) | Column | 40MPa | Concrete Rectangular | 600 | 600 | 3600 | 3075 | 1.11 | 2708.26 | G300E | 48607550 | 381.39 | G300E | 0 | 0
222 | Story12 | C35 | 40 MPa RC Column (60 cm x 60 cm) | Column | 40MPa | Concrete Rectangular | 600 | 600 | 3600 | 3075 | 1.11 | 2708.26 | G300E | 37128575 | 291.32 | G300E | 0 | 0
223 | Story12 | C38 | 40 MPa RC Column (60 cm x 60 cm) | Column | 40MPa | Concrete Rectangular | 600 | 600 | 3600 | 3075 | 1.11 | 2708.26 | G300E | 36927675 | 289.75 | G300E | 0 | 0
224 | Story12 | C39 | 40 MPa RC Column (60 cm x 60 cm) | Column | 40MPa | Concrete Rectangular | 600 | 600 | 3600 | 3075 | 1.11 | 2708.26 | G300E | 48554250 | 380.97 | G300E | 0 | 0
225 | Story12 | C4 | 40 MPa RC Column (60 cm x 60 cm) | Column | 40MPa | Concrete Rectangular | 600 | 600 | 3600 | 3075 | 1.11 | 2708.26 | G300E | 11070000 | 86.86 | G300E | 0 | 0
226 | Story12 | C40 | 40 MPa RC Column (60 cm x 60 cm) | Column | 40MPa | Concrete Rectangular | 600 | 600 | 3600 | 3075 | 1.11 | 2708.26 | G300E | 11070000 | 86.86 | G300E | 0 | 0
227 | Story12 | C41 | 40 MPa RC Column (60 cm x 60 cm) | Column | 40MPa | Concrete Rectangular | 600 | 600 | 3600 | 3075 | 1.11 | 2708.26 | G300E | 11070000 | 86.86 | G300E | 0 | 0
228 | Story12 | C42 | 40 MPa RC Column (60 cm x 60 cm) | Column | 40MPa | Concrete Rectangular | 600 | 600 | 3600 | 3075 | 1.11 | 2708.26 | G300E | 50325450 | 394.87 | G300E | 0 | 0
229 | Story12 | C43 | 40 MPa RC Column (60 cm x 60 cm) | Column | 40MPa | Concrete Rectangular | 600 | 600 | 3600 | 3075 | 1.11 | 2708.26 | G300E | 56638425 | 444.41 | G300E | 0 | 0
230 | Story12 | C44 | 40 MPa RC Column (60 cm x 60 cm) | Column | 40MPa | Concrete Rectangular | 600 | 600 | 3600 | 3075 | 1.11 | 2708.26 | G300E | 37091675 | 291.04 | G300E | 0 | 0
231 | Story12 | C45 | 40 MPa RC Column (60 cm x 60 cm) | Column | 40MPa | Concrete Rectangular | 600 | 600 | 3600 | 3075 | 1.11 | 2708.26 | G300E | 36902050 | 289.55 | G300E | 0 | 0
232 | Story12 | C46 | 40 MPa RC Column (60 cm x 60 cm) | Column | 40MPa | Concrete Rectangular | 600 | 600 | 3600 | 3075 | 1.11 | 2708.26 | G300E | 56901850 | 446.47 | G300E | 0 | 0
233 | Story12 | C47 | 40 MPa RC Column (60 cm x 60 cm) | Column | 40MPa | Concrete Rectangular | 600 | 600 | 3600 | 3075 | 1.11 | 2708.26 | G300E | 49540300 | 388.71 | G300E | 0 | 0
234 | Story12 | C48 | 40 MPa RC Column (60 cm x 60 cm) | Column | 40MPa | Concrete Rectangular | 600 | 600 | 3600 | 3075 | 1.11 | 2708.26 | G300E | 11070000 | 86.86 | G300E | 0 | 0
235 | Story12 | C49 | 40 MPa RC Column (60 cm x 60 cm) | Column | 40MPa | Concrete Rectangular | 600 | 600 | 3600 | 3075 | 1.11 | 2708.26 | G300E | 11070000 | 86.86 | G300E | 0 | 0
236 | Story12 | C5 | 40 MPa RC Column (60 cm x 60 cm) | Column | 40MPa | Concrete Rectangular | 600 | 600 | 3600 | 3075 | 1.11 | 2708.26 | G300E | 11070000 | 86.86 | G300E | 0 | 0
237 | Story12 | C50 | 40 MPa RC Column (60 cm x 60 cm) | Column | 40MPa | Concrete Rectangular | 600 | 600 | 3600 | 3075 | 1.11 | 2708.26 | G300E | 38332950 | 300.77 | G300E | 0 | 0
238 | Story12 | C51 | 40 MPa RC Column (60 cm x 60 cm) | Column | 40MPa | Concrete Rectangular | 600 | 600 | 3600 | 3075 | 1.11 | 2708.26 | G300E | 50272150 | 394.45 | G300E | 0 | 0
239 | Story12 | C52 | 40 MPa RC Column (60 cm x 60 cm) | Column | 40MPa | Concrete Rectangular | 600 | 600 | 3600 | 3075 | 1.11 | 2708.26 | G300E | 48597300 | 381.31 | G300E | 0 | 0
240 | Story12 | C53 | 40 MPa RC Column (60 cm x 60 cm) | Column | 40MPa | Concrete Rectangular | 600 | 600 | 3600 | 3075 | 1.11 | 2708.26 | G300E | 48553225 | 380.97 | G300E | 0 | 0
241 | Story12 | C54 | 40 MPa RC Column (60 cm x 60 cm) | Column | 40MPa | Concrete Rectangular | 600 | 600 | 3600 | 3075 | 1.11 | 2708.26 | G300E | 50370550 | 395.23 | G300E | 0 | 0
242 | Story12 | C55 | 40 MPa RC Column (60 cm x 60 cm) | Column | 40MPa | Concrete Rectangular | 600 | 600 | 3600 | 3075 | 1.11 | 2708.26 | G300E | 38592275 | 302.81 | G300E | 0 | 0
243 | Story12 | C56 | 40 MPa RC Column (60 cm x 60 cm) | Column | 40MPa | Concrete Rectangular | 600 | 600 | 3600 | 3075 | 1.11 | 2708.26 | G300E | 11070000 | 86.86 | G300E | 0 | 0
244 | Story12 | C57 | 40 MPa RC Column (60 cm x 60 cm) | Column | 40MPa | Concrete Rectangular | 600 | 600 | 3600 | 3075 | 1.11 | 2708.26 | G300E | 11070000 | 86.86 | G300E | 0 | 0
245 | Story12 | C58 | 40 MPa RC Column (60 cm x 60 cm) | Column | 40MPa | Concrete Rectangular | 600 | 600 | 3600 | 3075 | 1.11 | 2708.26 | G300E | 11070000 | 86.86 | G300E | 0 | 0
246 | Story12 | C59 | 40 MPa RC Column (60 cm x 60 cm) | Column | 40MPa | Concrete Rectangular | 600 | 600 | 3600 | 3075 | 1.11 | 2708.26 | G300E | 11070000 | 86.86 | G300E | 0 | 0
247 | Story12 | C6 | 40 MPa RC Column (60 cm x 60 cm) | Column | 40MPa | Concrete Rectangular | 600 | 600 | 3600 | 3075 | 1.11 | 2708.26 | G300E | 11070000 | 86.86 | G300E | 0 | 0
248 | Story12 | C60 | 40 MPa RC Column (60 cm x 60 cm) | Column | 40MPa | Concrete Rectangular | 600 | 600 | 3600 | 3075 | 1.11 | 2708.26 | G300E | 11070000 | 86.86 | G300E | 0 | 0
249 | Story12 | C61 | 40 MPa RC Column (60 cm x 60 cm) | Column | 40MPa | Concrete Rectangular | 600 | 600 | 3600 | 3075 | 1.11 | 2708.26 | G300E | 11070000 | 86.86 | G300E | 0 | 0
250 | Story12 | C62 | 40 MPa RC Column (60 cm x 60 cm) | Column | 40MPa | Concrete Rectangular | 600 | 600 | 3600 | 3075 | 1.11 | 2708.26 | G300E | 11070000 | 86.86 | G300E | 0 | 0
251 | Story12 | C63 | 40 MPa RC Column (60 cm x 60 cm) | Column | 40MPa | Concrete Rectangular | 600 | 600 | 3600 | 3075 | 1.11 | 2708.26 | G300E | 11070000 | 86.86 | G300E | 0 | 0
252 | Story12 | C64 | 40 MPa RC Column (60 cm x 60 cm) | Column | 40MPa | Concrete Rectangular | 600 | 600 | 3600 | 3075 | 1.11 | 2708.26 | G300E | 11070000 | 86.86 | G300E | 0 | 0
253 | Story12 | C7 | 40 MPa RC Column (60 cm x 60 cm) | Column | 40MPa | Concrete Rectangular | 600 | 600 | 3600 | 3075 | 1.11 | 2708.26 | G300E | 11070000 | 86.86 | G300E | 0 | 0
254 | Story12 | C8 | 40 MPa RC Column (60 cm x 60 cm) | Column | 40MPa | Concrete Rectangular | 600 | 600 | 3600 | 3075 | 1.11 | 2708.26 | G300E | 11070000 | 86.86 | G300E | 0 | 0
255 | Story12 | C9 | 40 MPa RC Column (60 cm x 60 cm) | Column | 40MPa | Concrete Rectangular | 600 | 600 | 3600 | 3075 | 1.11 | 2708.26 | G300E | 11070000 | 86.86 | G300E | 0 | 0
256 | Story13 | C1 | 40 MPa RC Column (55 cm x 55 cm) | Column | 40MPa | Concrete Rectangular | 550 | 550 | 3025 | 3075 | 0.93 | 2275.69 | G300E | 9301875 | 72.99 | G300E | 0 | 0
257 | Story13 | C10 | 40 MPa RC Column (55 cm x 55 cm) | Column | 40MPa | Concrete Rectangular | 550 | 550 | 3025 | 3075 | 0.93 | 2275.69 | G300E | 48682375 | 381.98 | G300E | 0 | 0
258 | Story13 | C11 | 40 MPa RC Column (55 cm x 55 cm) | Column | 40MPa | Concrete Rectangular | 550 | 550 | 3025 | 3075 | 0.93 | 2275.69 | G300E | 60643100 | 475.83 | G300E | 0 | 0
259 | Story13 | C12 | 40 MPa RC Column (55 cm x 55 cm) | Column | 40MPa | Concrete Rectangular | 550 | 550 | 3025 | 3075 | 0.93 | 2275.69 | G300E | 58651525 | 460.2 | G300E | 0 | 0
260 | Story13 | C13 | 40 MPa RC Column (55 cm x 55 cm) | Column | 40MPa | Concrete Rectangular | 550 | 550 | 3025 | 3075 | 0.93 | 2275.69 | G300E | 58650500 | 460.19 | G300E | 0 | 0
261 | Story13 | C14 | 40 MPa RC Column (55 cm x 55 cm) | Column | 40MPa | Concrete Rectangular | 550 | 550 | 3025 | 3075 | 0.93 | 2275.69 | G300E | 60616450 | 475.62 | G300E | 0 | 0
262 | Story13 | C15 | 40 MPa RC Column (55 cm x 55 cm) | Column | 40MPa | Concrete Rectangular | 550 | 550 | 3025 | 3075 | 0.93 | 2275.69 | G300E | 48683400 | 381.99 | G300E | 0 | 0
263 | Story13 | C16 | 40 MPa RC Column (55 cm x 55 cm) | Column | 40MPa | Concrete Rectangular | 550 | 550 | 3025 | 3075 | 0.93 | 2275.69 | G300E | 9301875 | 72.99 | G300E | 0 | 0
264 | Story13 | C17 | 40 MPa RC Column (55 cm x 55 cm) | Column | 40MPa | Concrete Rectangular | 550 | 550 | 3025 | 3075 | 0.93 | 2275.69 | G300E | 9301875 | 72.99 | G300E | 0 | 0
265 | Story13 | C18 | 40 MPa RC Column (55 cm x 55 cm) | Column | 40MPa | Concrete Rectangular | 550 | 550 | 3025 | 3075 | 0.93 | 2275.69 | G300E | 60636950 | 475.78 | G300E | 0 | 0
266 | Story13 | C19 | 40 MPa RC Column (55 cm x 55 cm) | Column | 40MPa | Concrete Rectangular | 550 | 550 | 3025 | 3075 | 0.93 | 2275.69 | G300E | 66055100 | 518.29 | G300E | 0 | 0
267 | Story13 | C2 | 40 MPa RC Column (55 cm x 55 cm) | Column | 40MPa | Concrete Rectangular | 550 | 550 | 3025 | 3075 | 0.93 | 2275.69 | G300E | 9301875 | 72.99 | G300E | 0 | 0
268 | Story13 | C20 | 40 MPa RC Column (55 cm x 55 cm) | Column | 40MPa | Concrete Rectangular | 550 | 550 | 3025 | 3075 | 0.93 | 2275.69 | G300E | 47295550 | 371.1 | G300E | 0 | 0
269 | Story13 | C21 | 40 MPa RC Column (55 cm x 55 cm) | Column | 40MPa | Concrete Rectangular | 550 | 550 | 3025 | 3075 | 0.93 | 2275.69 | G300E | 47288375 | 371.04 | G300E | 0 | 0
270 | Story13 | C22 | 40 MPa RC Column (55 cm x 55 cm) | Column | 40MPa | Concrete Rectangular | 550 | 550 | 3025 | 3075 | 0.93 | 2275.69 | G300E | 66052025 | 518.27 | G300E | 0 | 0
271 | Story13 | C23 | 40 MPa RC Column (55 cm x 55 cm) | Column | 40MPa | Concrete Rectangular | 550 | 550 | 3025 | 3075 | 0.93 | 2275.69 | G300E | 60655400 | 475.92 | G300E | 0 | 0
272 | Story13 | C24 | 40 MPa RC Column (55 cm x 55 cm) | Column | 40MPa | Concrete Rectangular | 550 | 550 | 3025 | 3075 | 0.93 | 2275.69 | G300E | 9301875 | 72.99 | G300E | 0 | 0
273 | Story13 | C25 | 40 MPa RC Column (55 cm x 55 cm) | Column | 40MPa | Concrete Rectangular | 550 | 550 | 3025 | 3075 | 0.93 | 2275.69 | G300E | 9301875 | 72.99 | G300E | 0 | 0
274 | Story13 | C26 | 40 MPa RC Column (55 cm x 55 cm) | Column | 40MPa | Concrete Rectangular | 550 | 550 | 3025 | 3075 | 0.93 | 2275.69 | G300E | 58653575 | 460.22 | G300E | 0 | 0
275 | Story13 | C27 | 40 MPa RC Column (55 cm x 55 cm) | Column | 40MPa | Concrete Rectangular | 550 | 550 | 3025 | 3075 | 0.93 | 2275.69 | G300E | 47299650 | 371.13 | G300E | 0 | 0
276 | Story13 | C3 | 40 MPa RC Column (55 cm x 55 cm) | Column | 40MPa | Concrete Rectangular | 550 | 550 | 3025 | 3075 | 0.93 | 2275.69 | G300E | 9301875 | 72.99 | G300E | 0 | 0
277 | Story13 | C30 | 40 MPa RC Column (55 cm x 55 cm) | Column | 40MPa | Concrete Rectangular | 550 | 550 | 3025 | 3075 | 0.93 | 2275.69 | G300E | 47273000 | 370.92 | G300E | 0 | 0
278 | Story13 | C31 | 40 MPa RC Column (55 cm x 55 cm) | Column | 40MPa | Concrete Rectangular | 550 | 550 | 3025 | 3075 | 0.93 | 2275.69 | G300E | 58642300 | 460.13 | G300E | 0 | 0
279 | Story13 | C32 | 40 MPa RC Column (55 cm x 55 cm) | Column | 40MPa | Concrete Rectangular | 550 | 550 | 3025 | 3075 | 0.93 | 2275.69 | G300E | 9301875 | 72.99 | G300E | 0 | 0
280 | Story13 | C33 | 40 MPa RC Column (55 cm x 55 cm) | Column | 40MPa | Concrete Rectangular | 550 | 550 | 3025 | 3075 | 0.93 | 2275.69 | G300E | 9301875 | 72.99 | G300E | 0 | 0
281 | Story13 | C34 | 40 MPa RC Column (55 cm x 55 cm) | Column | 40MPa | Concrete Rectangular | 550 | 550 | 3025 | 3075 | 0.93 | 2275.69 | G300E | 58653575 | 460.22 | G300E | 0 | 0
282 | Story13 | C35 | 40 MPa RC Column (55 cm x 55 cm) | Column | 40MPa | Concrete Rectangular | 550 | 550 | 3025 | 3075 | 0.93 | 2275.69 | G300E | 47300675 | 371.14 | G300E | 0 | 0
283 | Story13 | C38 | 40 MPa RC Column (55 cm x 55 cm) | Column | 40MPa | Concrete Rectangular | 550 | 550 | 3025 | 3075 | 0.93 | 2275.69 | G300E | 47123350 | 369.75 | G300E | 0 | 0
284 | Story13 | C39 | 40 MPa RC Column (55 cm x 55 cm) | Column | 40MPa | Concrete Rectangular | 550 | 550 | 3025 | 3075 | 0.93 | 2275.69 | G300E | 58598225 | 459.78 | G300E | 0 | 0
285 | Story13 | C4 | 40 MPa RC Column (55 cm x 55 cm) | Column | 40MPa | Concrete Rectangular | 550 | 550 | 3025 | 3075 | 0.93 | 2275.69 | G300E | 9301875 | 72.99 | G300E | 0 | 0
286 | Story13 | C40 | 40 MPa RC Column (55 cm x 55 cm) | Column | 40MPa | Concrete Rectangular | 550 | 550 | 3025 | 3075 | 0.93 | 2275.69 | G300E | 9301875 | 72.99 | G300E | 0 | 0
287 | Story13 | C41 | 40 MPa RC Column (55 cm x 55 cm) | Column | 40MPa | Concrete Rectangular | 550 | 550 | 3025 | 3075 | 0.93 | 2275.69 | G300E | 9301875 | 72.99 | G300E | 0 | 0
288 | Story13 | C42 | 40 MPa RC Column (55 cm x 55 cm) | Column | 40MPa | Concrete Rectangular | 550 | 550 | 3025 | 3075 | 0.93 | 2275.69 | G300E | 60615425 | 475.61 | G300E | 0 | 0
289 | Story13 | C43 | 40 MPa RC Column (55 cm x 55 cm) | Column | 40MPa | Concrete Rectangular | 550 | 550 | 3025 | 3075 | 0.93 | 2275.69 | G300E | 66055100 | 518.29 | G300E | 0 | 0
290 | Story13 | C44 | 40 MPa RC Column (55 cm x 55 cm) | Column | 40MPa | Concrete Rectangular | 550 | 550 | 3025 | 3075 | 0.93 | 2275.69 | G300E | 47266850 | 370.87 | G300E | 0 | 0
291 | Story13 | C45 | 40 MPa RC Column (55 cm x 55 cm) | Column | 40MPa | Concrete Rectangular | 550 | 550 | 3025 | 3075 | 0.93 | 2275.69 | G300E | 47100800 | 369.57 | G300E | 0 | 0
292 | Story13 | C46 | 40 MPa RC Column (55 cm x 55 cm) | Column | 40MPa | Concrete Rectangular | 550 | 550 | 3025 | 3075 | 0.93 | 2275.69 | G300E | 66283675 | 520.09 | G300E | 0 | 0
293 | Story13 | C47 | 40 MPa RC Column (55 cm x 55 cm) | Column | 40MPa | Concrete Rectangular | 550 | 550 | 3025 | 3075 | 0.93 | 2275.69 | G300E | 61297050 | 480.96 | G300E | 0 | 0
294 | Story13 | C48 | 40 MPa RC Column (55 cm x 55 cm) | Column | 40MPa | Concrete Rectangular | 550 | 550 | 3025 | 3075 | 0.93 | 2275.69 | G300E | 9301875 | 72.99 | G300E | 0 | 0
295 | Story13 | C49 | 40 MPa RC Column (55 cm x 55 cm) | Column | 40MPa | Concrete Rectangular | 550 | 550 | 3025 | 3075 | 0.93 | 2275.69 | G300E | 9301875 | 72.99 | G300E | 0 | 0
296 | Story13 | C5 | 40 MPa RC Column (55 cm x 55 cm) | Column | 40MPa | Concrete Rectangular | 550 | 550 | 3025 | 3075 | 0.93 | 2275.69 | G300E | 9301875 | 72.99 | G300E | 0 | 0
297 | Story13 | C50 | 40 MPa RC Column (55 cm x 55 cm) | Column | 40MPa | Concrete Rectangular | 550 | 550 | 3025 | 3075 | 0.93 | 2275.69 | G300E | 48683400 | 381.99 | G300E | 0 | 0
298 | Story13 | C51 | 40 MPa RC Column (55 cm x 55 cm) | Column | 40MPa | Concrete Rectangular | 550 | 550 | 3025 | 3075 | 0.93 | 2275.69 | G300E | 60649250 | 475.88 | G300E | 0 | 0
299 | Story13 | C52 | 40 MPa RC Column (55 cm x 55 cm) | Column | 40MPa | Concrete Rectangular | 550 | 550 | 3025 | 3075 | 0.93 | 2275.69 | G300E | 58641275 | 460.12 | G300E | 0 | 0
300 | Story13 | C53 | 40 MPa RC Column (55 cm x 55 cm) | Column | 40MPa | Concrete Rectangular | 550 | 550 | 3025 | 3075 | 0.93 | 2275.69 | G300E | 58596175 | 459.77 | G300E | 0 | 0
301 | Story13 | C54 | 40 MPa RC Column (55 cm x 55 cm) | Column | 40MPa | Concrete Rectangular | 550 | 550 | 3025 | 3075 | 0.93 | 2275.69 | G300E | 60417600 | 474.06 | G300E | 0 | 0
302 | Story13 | C55 | 40 MPa RC Column (55 cm x 55 cm) | Column | 40MPa | Concrete Rectangular | 550 | 550 | 3025 | 3075 | 0.93 | 2275.69 | G300E | 48913000 | 383.79 | G300E | 0 | 0
303 | Story13 | C56 | 40 MPa RC Column (55 cm x 55 cm) | Column | 40MPa | Concrete Rectangular | 550 | 550 | 3025 | 3075 | 0.93 | 2275.69 | G300E | 9301875 | 72.99 | G300E | 0 | 0
304 | Story13 | C57 | 40 MPa RC Column (55 cm x 55 cm) | Column | 40MPa | Concrete Rectangular | 550 | 550 | 3025 | 3075 | 0.93 | 2275.69 | G300E | 9301875 | 72.99 | G300E | 0 | 0
305 | Story13 | C58 | 40 MPa RC Column (55 cm x 55 cm) | Column | 40MPa | Concrete Rectangular | 550 | 550 | 3025 | 3075 | 0.93 | 2275.69 | G300E | 9301875 | 72.99 | G300E | 0 | 0
306 | Story13 | C59 | 40 MPa RC Column (55 cm x 55 cm) | Column | 40MPa | Concrete Rectangular | 550 | 550 | 3025 | 3075 | 0.93 | 2275.69 | G300E | 9301875 | 72.99 | G300E | 0 | 0
307 | Story13 | C6 | 40 MPa RC Column (55 cm x 55 cm) | Column | 40MPa | Concrete Rectangular | 550 | 550 | 3025 | 3075 | 0.93 | 2275.69 | G300E | 9301875 | 72.99 | G300E | 0 | 0
308 | Story13 | C60 | 40 MPa RC Column (55 cm x 55 cm) | Column | 40MPa | Concrete Rectangular | 550 | 550 | 3025 | 3075 | 0.93 | 2275.69 | G300E | 9301875 | 72.99 | G300E | 0 | 0
309 | Story13 | C61 | 40 MPa RC Column (55 cm x 55 cm) | Column | 40MPa | Concrete Rectangular | 550 | 550 | 3025 | 3075 | 0.93 | 2275.69 | G300E | 9301875 | 72.99 | G300E | 0 | 0
310 | Story13 | C62 | 40 MPa RC Column (55 cm x 55 cm) | Column | 40MPa | Concrete Rectangular | 550 | 550 | 3025 | 3075 | 0.93 | 2275.69 | G300E | 9301875 | 72.99 | G300E | 0 | 0
311 | Story13 | C63 | 40 MPa RC Column (55 cm x 55 cm) | Column | 40MPa | Concrete Rectangular | 550 | 550 | 3025 | 3075 | 0.93 | 2275.69 | G300E | 9301875 | 72.99 | G300E | 0 | 0
312 | Story13 | C64 | 40 MPa RC Column (55 cm x 55 cm) | Column | 40MPa | Concrete Rectangular | 550 | 550 | 3025 | 3075 | 0.93 | 2275.69 | G300E | 9301875 | 72.99 | G300E | 0 | 0
313 | Story13 | C7 | 40 MPa RC Column (55 cm x 55 cm) | Column | 40MPa | Concrete Rectangular | 550 | 550 | 3025 | 3075 | 0.93 | 2275.69 | G300E | 9301875 | 72.99 | G300E | 0 | 0
314 | Story13 | C8 | 40 MPa RC Column (55 cm x 55 cm) | Column | 40MPa | Concrete Rectangular | 550 | 550 | 3025 | 3075 | 0.93 | 2275.69 | G300E | 9301875 | 72.99 | G300E | 0 | 0
315 | Story13 | C9 | 40 MPa RC Column (55 cm x 55 cm) | Column | 40MPa | Concrete Rectangular | 550 | 550 | 3025 | 3075 | 0.93 | 2275.69 | G300E | 9301875 | 72.99 | G300E | 0 | 0
316 | Story14 | C1 | 40 MPa RC Column (55 cm x 55 cm) | Column | 40MPa | Concrete Rectangular | 550 | 550 | 3025 | 3075 | 0.93 | 2275.69 | G300E | 9301875 | 72.99 | G300E | 0 | 0
317 | Story14 | C10 | 40 MPa RC Column (55 cm x 55 cm) | Column | 40MPa | Concrete Rectangular | 550 | 550 | 3025 | 3075 | 0.93 | 2275.69 | G300E | 36293200 | 284.77 | G300E | 0 | 0
318 | Story14 | C11 | 40 MPa RC Column (55 cm x 55 cm) | Column | 40MPa | Concrete Rectangular | 550 | 550 | 3025 | 3075 | 0.93 | 2275.69 | G300E | 45967150 | 360.68 | G300E | 0 | 0
319 | Story14 | C12 | 40 MPa RC Column (55 cm x 55 cm) | Column | 40MPa | Concrete Rectangular | 550 | 550 | 3025 | 3075 | 0.93 | 2275.69 | G300E | 45609425 | 357.87 | G300E | 0 | 0
320 | Story14 | C13 | 40 MPa RC Column (55 cm x 55 cm) | Column | 40MPa | Concrete Rectangular | 550 | 550 | 3025 | 3075 | 0.93 | 2275.69 | G300E | 45609425 | 357.87 | G300E | 0 | 0
321 | Story14 | C14 | 40 MPa RC Column (55 cm x 55 cm) | Column | 40MPa | Concrete Rectangular | 550 | 550 | 3025 | 3075 | 0.93 | 2275.69 | G300E | 45967150 | 360.68 | G300E | 0 | 0
322 | Story14 | C15 | 40 MPa RC Column (55 cm x 55 cm) | Column | 40MPa | Concrete Rectangular | 550 | 550 | 3025 | 3075 | 0.93 | 2275.69 | G300E | 36293200 | 284.77 | G300E | 0 | 0
323 | Story14 | C16 | 40 MPa RC Column (55 cm x 55 cm) | Column | 40MPa | Concrete Rectangular | 550 | 550 | 3025 | 3075 | 0.93 | 2275.69 | G300E | 9301875 | 72.99 | G300E | 0 | 0
324 | Story14 | C17 | 40 MPa RC Column (55 cm x 55 cm) | Column | 40MPa | Concrete Rectangular | 550 | 550 | 3025 | 3075 | 0.93 | 2275.69 | G300E | 9301875 | 72.99 | G300E | 309740.36 | 2.43
325 | Story14 | C18 | 40 MPa RC Column (55 cm x 55 cm) | Column | 40MPa | Concrete Rectangular | 550 | 550 | 3025 | 3075 | 0.93 | 2275.69 | G300E | 45967150 | 360.68 | G300E | 0 | 0
326 | Story14 | C19 | 40 MPa RC Column (55 cm x 55 cm) | Column | 40MPa | Concrete Rectangular | 550 | 550 | 3025 | 3075 | 0.93 | 2275.69 | G300E | 52496400 | 411.91 | G300E | 0 | 0
327 | Story14 | C2 | 40 MPa RC Column (55 cm x 55 cm) | Column | 40MPa | Concrete Rectangular | 550 | 550 | 3025 | 3075 | 0.93 | 2275.69 | G300E | 9301875 | 72.99 | G300E | 0 | 0
328 | Story14 | C20 | 40 MPa RC Column (55 cm x 55 cm) | Column | 40MPa | Concrete Rectangular | 550 | 550 | 3025 | 3075 | 0.93 | 2275.69 | G300E | 34579400 | 271.32 | G300E | 0 | 0
329 | Story14 | C21 | 40 MPa RC Column (55 cm x 55 cm) | Column | 40MPa | Concrete Rectangular | 550 | 550 | 3025 | 3075 | 0.93 | 2275.69 | G300E | 34572225 | 271.27 | G300E | 0 | 0
330 | Story14 | C22 | 40 MPa RC Column (55 cm x 55 cm) | Column | 40MPa | Concrete Rectangular | 550 | 550 | 3025 | 3075 | 0.93 | 2275.69 | G300E | 52494350 | 411.89 | G300E | 0 | 0
331 | Story14 | C23 | 40 MPa RC Column (55 cm x 55 cm) | Column | 40MPa | Concrete Rectangular | 550 | 550 | 3025 | 3075 | 0.93 | 2275.69 | G300E | 45968175 | 360.68 | G300E | 0 | 0
332 | Story14 | C24 | 40 MPa RC Column (55 cm x 55 cm) | Column | 40MPa | Concrete Rectangular | 550 | 550 | 3025 | 3075 | 0.93 | 2275.69 | G300E | 9301875 | 72.99 | G300E | 309740.36 | 2.43
333 | Story14 | C25 | 40 MPa RC Column (55 cm x 55 cm) | Column | 40MPa | Concrete Rectangular | 550 | 550 | 3025 | 3075 | 0.93 | 2275.69 | G300E | 9301875 | 72.99 | G300E | 0 | 0
334 | Story14 | C26 | 40 MPa RC Column (55 cm x 55 cm) | Column | 40MPa | Concrete Rectangular | 550 | 550 | 3025 | 3075 | 0.93 | 2275.69 | G300E | 45610450 | 357.88 | G300E | 0 | 0
335 | Story14 | C27 | 40 MPa RC Column (55 cm x 55 cm) | Column | 40MPa | Concrete Rectangular | 550 | 550 | 3025 | 3075 | 0.93 | 2275.69 | G300E | 34582475 | 271.35 | G300E | 0 | 0
336 | Story14 | C3 | 40 MPa RC Column (55 cm x 55 cm) | Column | 40MPa | Concrete Rectangular | 550 | 550 | 3025 | 3075 | 0.93 | 2275.69 | G300E | 9301875 | 72.99 | G300E | 309740.36 | 2.43
337 | Story14 | C30 | 40 MPa RC Column (55 cm x 55 cm) | Column | 40MPa | Concrete Rectangular | 550 | 550 | 3025 | 3075 | 0.93 | 2275.69 | G300E | 34556850 | 271.15 | G300E | 0 | 0
338 | Story14 | C31 | 40 MPa RC Column (55 cm x 55 cm) | Column | 40MPa | Concrete Rectangular | 550 | 550 | 3025 | 3075 | 0.93 | 2275.69 | G300E | 45601225 | 357.8 | G300E | 0 | 0
339 | Story14 | C32 | 40 MPa RC Column (55 cm x 55 cm) | Column | 40MPa | Concrete Rectangular | 550 | 550 | 3025 | 3075 | 0.93 | 2275.69 | G300E | 9301875 | 72.99 | G300E | 0 | 0
340 | Story14 | C33 | 40 MPa RC Column (55 cm x 55 cm) | Column | 40MPa | Concrete Rectangular | 550 | 550 | 3025 | 3075 | 0.93 | 2275.69 | G300E | 9301875 | 72.99 | G300E | 0 | 0
341 | Story14 | C34 | 40 MPa RC Column (55 cm x 55 cm) | Column | 40MPa | Concrete Rectangular | 550 | 550 | 3025 | 3075 | 0.93 | 2275.69 | G300E | 45610450 | 357.88 | G300E | 0 | 0
342 | Story14 | C35 | 40 MPa RC Column (55 cm x 55 cm) | Column | 40MPa | Concrete Rectangular | 550 | 550 | 3025 | 3075 | 0.93 | 2275.69 | G300E | 34582475 | 271.35 | G300E | 0 | 0
343 | Story14 | C38 | 40 MPa RC Column (55 cm x 55 cm) | Column | 40MPa | Concrete Rectangular | 550 | 550 | 3025 | 3075 | 0.93 | 2275.69 | G300E | 34427700 | 270.13 | G300E | 0 | 0
344 | Story14 | C39 | 40 MPa RC Column (55 cm x 55 cm) | Column | 40MPa | Concrete Rectangular | 550 | 550 | 3025 | 3075 | 0.93 | 2275.69 | G300E | 45561250 | 357.49 | G300E | 0 | 0
345 | Story14 | C4 | 40 MPa RC Column (55 cm x 55 cm) | Column | 40MPa | Concrete Rectangular | 550 | 550 | 3025 | 3075 | 0.93 | 2275.69 | G300E | 9301875 | 72.99 | G300E | 0 | 0
346 | Story14 | C40 | 40 MPa RC Column (55 cm x 55 cm) | Column | 40MPa | Concrete Rectangular | 550 | 550 | 3025 | 3075 | 0.93 | 2275.69 | G300E | 9301875 | 72.99 | G300E | 0 | 0
347 | Story14 | C41 | 40 MPa RC Column (55 cm x 55 cm) | Column | 40MPa | Concrete Rectangular | 550 | 550 | 3025 | 3075 | 0.93 | 2275.69 | G300E | 9301875 | 72.99 | G300E | 309740.36 | 2.43
348 | Story14 | C42 | 40 MPa RC Column (55 cm x 55 cm) | Column | 40MPa | Concrete Rectangular | 550 | 550 | 3025 | 3075 | 0.93 | 2275.69 | G300E | 45968175 | 360.68 | G300E | 0 | 0
349 | Story14 | C43 | 40 MPa RC Column (55 cm x 55 cm) | Column | 40MPa | Concrete Rectangular | 550 | 550 | 3025 | 3075 | 0.93 | 2275.69 | G300E | 52497425 | 411.91 | G300E | 0 | 0
350 | Story14 | C44 | 40 MPa RC Column (55 cm x 55 cm) | Column | 40MPa | Concrete Rectangular | 550 | 550 | 3025 | 3075 | 0.93 | 2275.69 | G300E | 34551725 | 271.11 | G300E | 0 | 0
351 | Story14 | C45 | 40 MPa RC Column (55 cm x 55 cm) | Column | 40MPa | Concrete Rectangular | 550 | 550 | 3025 | 3075 | 0.93 | 2275.69 | G300E | 34407200 | 269.97 | G300E | 0 | 0
352 | Story14 | C46 | 40 MPa RC Column (55 cm x 55 cm) | Column | 40MPa | Concrete Rectangular | 550 | 550 | 3025 | 3075 | 0.93 | 2275.69 | G300E | 52689100 | 413.42 | G300E | 0 | 0
353 | Story14 | C47 | 40 MPa RC Column (55 cm x 55 cm) | Column | 40MPa | Concrete Rectangular | 550 | 550 | 3025 | 3075 | 0.93 | 2275.69 | G300E | 45904625 | 360.18 | G300E | 0 | 0
354 | Story14 | C48 | 40 MPa RC Column (55 cm x 55 cm) | Column | 40MPa | Concrete Rectangular | 550 | 550 | 3025 | 3075 | 0.93 | 2275.69 | G300E | 9301875 | 72.99 | G300E | 309740.36 | 2.43
355 | Story14 | C49 | 40 MPa RC Column (55 cm x 55 cm) | Column | 40MPa | Concrete Rectangular | 550 | 550 | 3025 | 3075 | 0.93 | 2275.69 | G300E | 9301875 | 72.99 | G300E | 0 | 0
356 | Story14 | C5 | 40 MPa RC Column (55 cm x 55 cm) | Column | 40MPa | Concrete Rectangular | 550 | 550 | 3025 | 3075 | 0.93 | 2275.69 | G300E | 9301875 | 72.99 | G300E | 0 | 0
357 | Story14 | C50 | 40 MPa RC Column (55 cm x 55 cm) | Column | 40MPa | Concrete Rectangular | 550 | 550 | 3025 | 3075 | 0.93 | 2275.69 | G300E | 36293200 | 284.77 | G300E | 0 | 0
358 | Story14 | C51 | 40 MPa RC Column (55 cm x 55 cm) | Column | 40MPa | Concrete Rectangular | 550 | 550 | 3025 | 3075 | 0.93 | 2275.69 | G300E | 45968175 | 360.68 | G300E | 0 | 0
359 | Story14 | C52 | 40 MPa RC Column (55 cm x 55 cm) | Column | 40MPa | Concrete Rectangular | 550 | 550 | 3025 | 3075 | 0.93 | 2275.69 | G300E | 45600200 | 357.8 | G300E | 0 | 0
360 | Story14 | C53 | 40 MPa RC Column (55 cm x 55 cm) | Column | 40MPa | Concrete Rectangular | 550 | 550 | 3025 | 3075 | 0.93 | 2275.69 | G300E | 45559200 | 357.47 | G300E | 0 | 0
361 | Story14 | C54 | 40 MPa RC Column (55 cm x 55 cm) | Column | 40MPa | Concrete Rectangular | 550 | 550 | 3025 | 3075 | 0.93 | 2275.69 | G300E | 45901550 | 360.16 | G300E | 0 | 0
362 | Story14 | C55 | 40 MPa RC Column (55 cm x 55 cm) | Column | 40MPa | Concrete Rectangular | 550 | 550 | 3025 | 3075 | 0.93 | 2275.69 | G300E | 36485900 | 286.28 | G300E | 0 | 0
363 | Story14 | C56 | 40 MPa RC Column (55 cm x 55 cm) | Column | 40MPa | Concrete Rectangular | 550 | 550 | 3025 | 3075 | 0.93 | 2275.69 | G300E | 9301875 | 72.99 | G300E | 0 | 0
364 | Story14 | C57 | 40 MPa RC Column (55 cm x 55 cm) | Column | 40MPa | Concrete Rectangular | 550 | 550 | 3025 | 3075 | 0.93 | 2275.69 | G300E | 9301875 | 72.99 | G300E | 0 | 0
365 | Story14 | C58 | 40 MPa RC Column (55 cm x 55 cm) | Column | 40MPa | Concrete Rectangular | 550 | 550 | 3025 | 3075 | 0.93 | 2275.69 | G300E | 9301875 | 72.99 | G300E | 0 | 0
366 | Story14 | C59 | 40 MPa RC Column (55 cm x 55 cm) | Column | 40MPa | Concrete Rectangular | 550 | 550 | 3025 | 3075 | 0.93 | 2275.69 | G300E | 9301875 | 72.99 | G300E | 309740.36 | 2.43
367 | Story14 | C6 | 40 MPa RC Column (55 cm x 55 cm) | Column | 40MPa | Concrete Rectangular | 550 | 550 | 3025 | 3075 | 0.93 | 2275.69 | G300E | 9301875 | 72.99 | G300E | 309740.36 | 2.43
368 | Story14 | C60 | 40 MPa RC Column (55 cm x 55 cm) | Column | 40MPa | Concrete Rectangular | 550 | 550 | 3025 | 3075 | 0.93 | 2275.69 | G300E | 9301875 | 72.99 | G300E | 0 | 0
369 | Story14 | C61 | 40 MPa RC Column (55 cm x 55 cm) | Column | 40MPa | Concrete Rectangular | 550 | 550 | 3025 | 3075 | 0.93 | 2275.69 | G300E | 9301875 | 72.99 | G300E | 0 | 0
370 | Story14 | C62 | 40 MPa RC Column (55 cm x 55 cm) | Column | 40MPa | Concrete Rectangular | 550 | 550 | 3025 | 3075 | 0.93 | 2275.69 | G300E | 9301875 | 72.99 | G300E | 309740.36 | 2.43
371 | Story14 | C63 | 40 MPa RC Column (55 cm x 55 cm) | Column | 40MPa | Concrete Rectangular | 550 | 550 | 3025 | 3075 | 0.93 | 2275.69 | G300E | 9301875 | 72.99 | G300E | 0 | 0
372 | Story14 | C64 | 40 MPa RC Column (55 cm x 55 cm) | Column | 40MPa | Concrete Rectangular | 550 | 550 | 3025 | 3075 | 0.93 | 2275.69 | G300E | 9301875 | 72.99 | G300E | 0 | 0
373 | Story14 | C7 | 40 MPa RC Column (55 cm x 55 cm) | Column | 40MPa | Concrete Rectangular | 550 | 550 | 3025 | 3075 | 0.93 | 2275.69 | G300E | 9301875 | 72.99 | G300E | 0 | 0
374 | Story14 | C8 | 40 MPa RC Column (55 cm x 55 cm) | Column | 40MPa | Concrete Rectangular | 550 | 550 | 3025 | 3075 | 0.93 | 2275.69 | G300E | 9301875 | 72.99 | G300E | 0 | 0
375 | Story14 | C9 | 40 MPa RC Column (55 cm x 55 cm) | Column | 40MPa | Concrete Rectangular | 550 | 550 | 3025 | 3075 | 0.93 | 2275.69 | G300E | 9301875 | 72.99 | G300E | 0 | 0
376 | Story15 | C1 | 40 MPa RC Column (50 cm x 50 cm) | Column | 40MPa | Concrete Rectangular | 500 | 500 | 2500 | 3050 | 0.76 | 1865.44 | G300E | 7625000 | 59.83 | G300E | 0 | 0
377 | Story15 | C10 | 40 MPa RC Column (50 cm x 50 cm) | Column | 40MPa | Concrete Rectangular | 500 | 500 | 2500 | 3050 | 0.76 | 1865.44 | G300E | 44594050 | 349.9 | G300E | 0 | 0
378 | Story15 | C11 | 40 MPa RC Column (50 cm x 50 cm) | Column | 40MPa | Concrete Rectangular | 500 | 500 | 2500 | 3050 | 0.76 | 1865.44 | G300E | 56566316.67 | 443.84 | G300E | 0 | 0
379 | Story15 | C12 | 40 MPa RC Column (50 cm x 50 cm) | Column | 40MPa | Concrete Rectangular | 500 | 500 | 2500 | 3050 | 0.76 | 1865.44 | G300E | 53132016.67 | 416.89 | G300E | 0 | 0
380 | Story15 | C13 | 40 MPa RC Column (50 cm x 50 cm) | Column | 40MPa | Concrete Rectangular | 500 | 500 | 2500 | 3050 | 0.76 | 1865.44 | G300E | 53131000 | 416.89 | G300E | 0 | 0
381 | Story15 | C14 | 40 MPa RC Column (50 cm x 50 cm) | Column | 40MPa | Concrete Rectangular | 500 | 500 | 2500 | 3050 | 0.76 | 1865.44 | G300E | 56595800 | 444.07 | G300E | 0 | 0
382 | Story15 | C15 | 40 MPa RC Column (50 cm x 50 cm) | Column | 40MPa | Concrete Rectangular | 500 | 500 | 2500 | 3050 | 0.76 | 1865.44 | G300E | 44594050 | 349.9 | G300E | 0 | 0
383 | Story15 | C16 | 40 MPa RC Column (50 cm x 50 cm) | Column | 40MPa | Concrete Rectangular | 500 | 500 | 2500 | 3050 | 0.76 | 1865.44 | G300E | 7625000 | 59.83 | G300E | 0 | 0
384 | Story15 | C17 | 40 MPa RC Column (50 cm x 50 cm) | Column | 40MPa | Concrete Rectangular | 500 | 500 | 2500 | 3050 | 0.76 | 1865.44 | G300E | 7625000 | 59.83 | G300E | 0 | 0
385 | Story15 | C18 | 40 MPa RC Column (50 cm x 50 cm) | Column | 40MPa | Concrete Rectangular | 500 | 500 | 2500 | 3050 | 0.76 | 1865.44 | G300E | 56572416.67 | 443.89 | G300E | 0 | 0
386 | Story15 | C19 | 40 MPa RC Column (50 cm x 50 cm) | Column | 40MPa | Concrete Rectangular | 500 | 500 | 2500 | 3050 | 0.76 | 1865.44 | G300E | 59355033.33 | 465.72 | G300E | 0 | 0
387 | Story15 | C2 | 40 MPa RC Column (50 cm x 50 cm) | Column | 40MPa | Concrete Rectangular | 500 | 500 | 2500 | 3050 | 0.76 | 1865.44 | G300E | 7625000 | 59.83 | G300E | 0 | 0
388 | Story15 | C20 | 40 MPa RC Column (50 cm x 50 cm) | Column | 40MPa | Concrete Rectangular | 500 | 500 | 2500 | 3050 | 0.76 | 1865.44 | G300E | 42736600 | 335.33 | G300E | 0 | 0
389 | Story15 | C21 | 40 MPa RC Column (50 cm x 50 cm) | Column | 40MPa | Concrete Rectangular | 500 | 500 | 2500 | 3050 | 0.76 | 1865.44 | G300E | 42731516.67 | 335.29 | G300E | 0 | 0
390 | Story15 | C22 | 40 MPa RC Column (50 cm x 50 cm) | Column | 40MPa | Concrete Rectangular | 500 | 500 | 2500 | 3050 | 0.76 | 1865.44 | G300E | 59353000 | 465.71 | G300E | 0 | 0
391 | Story15 | C23 | 40 MPa RC Column (50 cm x 50 cm) | Column | 40MPa | Concrete Rectangular | 500 | 500 | 2500 | 3050 | 0.76 | 1865.44 | G300E | 56554116.67 | 443.74 | G300E | 0 | 0
392 | Story15 | C24 | 40 MPa RC Column (50 cm x 50 cm) | Column | 40MPa | Concrete Rectangular | 500 | 500 | 2500 | 3050 | 0.76 | 1865.44 | G300E | 7625000 | 59.83 | G300E | 0 | 0
393 | Story15 | C25 | 40 MPa RC Column (50 cm x 50 cm) | Column | 40MPa | Concrete Rectangular | 500 | 500 | 2500 | 3050 | 0.76 | 1865.44 | G300E | 7625000 | 59.83 | G300E | 0 | 0
394 | Story15 | C26 | 40 MPa RC Column (50 cm x 50 cm) | Column | 40MPa | Concrete Rectangular | 500 | 500 | 2500 | 3050 | 0.76 | 1865.44 | G300E | 53132016.67 | 416.89 | G300E | 0 | 0
395 | Story15 | C27 | 40 MPa RC Column (50 cm x 50 cm) | Column | 40MPa | Concrete Rectangular | 500 | 500 | 2500 | 3050 | 0.76 | 1865.44 | G300E | 42739650 | 335.35 | G300E | 0 | 0
396 | Story15 | C3 | 40 MPa RC Column (50 cm x 50 cm) | Column | 40MPa | Concrete Rectangular | 500 | 500 | 2500 | 3050 | 0.76 | 1865.44 | G300E | 7625000 | 59.83 | G300E | 0 | 0
397 | Story15 | C30 | 40 MPa RC Column (50 cm x 50 cm) | Column | 40MPa | Concrete Rectangular | 500 | 500 | 2500 | 3050 | 0.76 | 1865.44 | G300E | 42717283.33 | 335.18 | G300E | 0 | 0
398 | Story15 | C31 | 40 MPa RC Column (50 cm x 50 cm) | Column | 40MPa | Concrete Rectangular | 500 | 500 | 2500 | 3050 | 0.76 | 1865.44 | G300E | 53124900 | 416.84 | G300E | 0 | 0
399 | Story15 | C32 | 40 MPa RC Column (50 cm x 50 cm) | Column | 40MPa | Concrete Rectangular | 500 | 500 | 2500 | 3050 | 0.76 | 1865.44 | G300E | 7625000 | 59.83 | G300E | 0 | 0
400 | Story15 | C33 | 40 MPa RC Column (50 cm x 50 cm) | Column | 40MPa | Concrete Rectangular | 500 | 500 | 2500 | 3050 | 0.76 | 1865.44 | G300E | 7625000 | 59.83 | G300E | 0 | 0
401 | Story15 | C34 | 40 MPa RC Column (50 cm x 50 cm) | Column | 40MPa | Concrete Rectangular | 500 | 500 | 2500 | 3050 | 0.76 | 1865.44 | G300E | 53134050 | 416.91 | G300E | 0 | 0
402 | Story15 | C35 | 40 MPa RC Column (50 cm x 50 cm) | Column | 40MPa | Concrete Rectangular | 500 | 500 | 2500 | 3050 | 0.76 | 1865.44 | G300E | 42741683.33 | 335.37 | G300E | 0 | 0
403 | Story15 | C38 | 40 MPa RC Column (50 cm x 50 cm) | Column | 40MPa | Concrete Rectangular | 500 | 500 | 2500 | 3050 | 0.76 | 1865.44 | G300E | 42612566.67 | 334.35 | G300E | 0 | 0
404 | Story15 | C39 | 40 MPa RC Column (50 cm x 50 cm) | Column | 40MPa | Concrete Rectangular | 500 | 500 | 2500 | 3050 | 0.76 | 1865.44 | G300E | 53088300 | 416.55 | G300E | 0 | 0
405 | Story15 | C4 | 40 MPa RC Column (50 cm x 50 cm) | Column | 40MPa | Concrete Rectangular | 500 | 500 | 2500 | 3050 | 0.76 | 1865.44 | G300E | 7625000 | 59.83 | G300E | 0 | 0
406 | Story15 | C40 | 40 MPa RC Column (50 cm x 50 cm) | Column | 40MPa | Concrete Rectangular | 500 | 500 | 2500 | 3050 | 0.76 | 1865.44 | G300E | 7625000 | 59.83 | G300E | 0 | 0
407 | Story15 | C41 | 40 MPa RC Column (50 cm x 50 cm) | Column | 40MPa | Concrete Rectangular | 500 | 500 | 2500 | 3050 | 0.76 | 1865.44 | G300E | 7625000 | 59.83 | G300E | 0 | 0
408 | Story15 | C42 | 40 MPa RC Column (50 cm x 50 cm) | Column | 40MPa | Concrete Rectangular | 500 | 500 | 2500 | 3050 | 0.76 | 1865.44 | G300E | 56595800 | 444.07 | G300E | 0 | 0
409 | Story15 | C43 | 40 MPa RC Column (50 cm x 50 cm) | Column | 40MPa | Concrete Rectangular | 500 | 500 | 2500 | 3050 | 0.76 | 1865.44 | G300E | 59356050 | 465.73 | G300E | 0 | 0
410 | Story15 | C44 | 40 MPa RC Column (50 cm x 50 cm) | Column | 40MPa | Concrete Rectangular | 500 | 500 | 2500 | 3050 | 0.76 | 1865.44 | G300E | 42712200 | 335.14 | G300E | 0 | 0
411 | Story15 | C45 | 40 MPa RC Column (50 cm x 50 cm) | Column | 40MPa | Concrete Rectangular | 500 | 500 | 2500 | 3050 | 0.76 | 1865.44 | G300E | 42594266.67 | 334.21 | G300E | 0 | 0
412 | Story15 | C46 | 40 MPa RC Column (50 cm x 50 cm) | Column | 40MPa | Concrete Rectangular | 500 | 500 | 2500 | 3050 | 0.76 | 1865.44 | G300E | 59514650 | 466.97 | G300E | 0 | 0
413 | Story15 | C47 | 40 MPa RC Column (50 cm x 50 cm) | Column | 40MPa | Concrete Rectangular | 500 | 500 | 2500 | 3050 | 0.76 | 1865.44 | G300E | 55839400 | 438.14 | G300E | 0 | 0
414 | Story15 | C48 | 40 MPa RC Column (50 cm x 50 cm) | Column | 40MPa | Concrete Rectangular | 500 | 500 | 2500 | 3050 | 0.76 | 1865.44 | G300E | 7625000 | 59.83 | G300E | 0 | 0
415 | Story15 | C49 | 40 MPa RC Column (50 cm x 50 cm) | Column | 40MPa | Concrete Rectangular | 500 | 500 | 2500 | 3050 | 0.76 | 1865.44 | G300E | 7625000 | 59.83 | G300E | 0 | 0
416 | Story15 | C5 | 40 MPa RC Column (50 cm x 50 cm) | Column | 40MPa | Concrete Rectangular | 500 | 500 | 2500 | 3050 | 0.76 | 1865.44 | G300E | 7625000 | 59.83 | G300E | 0 | 0
417 | Story15 | C50 | 40 MPa RC Column (50 cm x 50 cm) | Column | 40MPa | Concrete Rectangular | 500 | 500 | 2500 | 3050 | 0.76 | 1865.44 | G300E | 44594050 | 349.9 | G300E | 0 | 0
418 | Story15 | C51 | 40 MPa RC Column (50 cm x 50 cm) | Column | 40MPa | Concrete Rectangular | 500 | 500 | 2500 | 3050 | 0.76 | 1865.44 | G300E | 56564283.33 | 443.82 | G300E | 0 | 0
419 | Story15 | C52 | 40 MPa RC Column (50 cm x 50 cm) | Column | 40MPa | Concrete Rectangular | 500 | 500 | 2500 | 3050 | 0.76 | 1865.44 | G300E | 53122866.67 | 416.82 | G300E | 0 | 0
420 | Story15 | C53 | 40 MPa RC Column (50 cm x 50 cm) | Column | 40MPa | Concrete Rectangular | 500 | 500 | 2500 | 3050 | 0.76 | 1865.44 | G300E | 53086266.67 | 416.53 | G300E | 0 | 0
421 | Story15 | C54 | 40 MPa RC Column (50 cm x 50 cm) | Column | 40MPa | Concrete Rectangular | 500 | 500 | 2500 | 3050 | 0.76 | 1865.44 | G300E | 56411783.33 | 442.63 | G300E | 0 | 0
422 | Story15 | C55 | 40 MPa RC Column (50 cm x 50 cm) | Column | 40MPa | Concrete Rectangular | 500 | 500 | 2500 | 3050 | 0.76 | 1865.44 | G300E | 44751633.33 | 351.14 | G300E | 0 | 0
423 | Story15 | C56 | 40 MPa RC Column (50 cm x 50 cm) | Column | 40MPa | Concrete Rectangular | 500 | 500 | 2500 | 3050 | 0.76 | 1865.44 | G300E | 7625000 | 59.83 | G300E | 0 | 0
424 | Story15 | C57 | 40 MPa RC Column (50 cm x 50 cm) | Column | 40MPa | Concrete Rectangular | 500 | 500 | 2500 | 3050 | 0.76 | 1865.44 | G300E | 7625000 | 59.83 | G300E | 0 | 0
425 | Story15 | C58 | 40 MPa RC Column (50 cm x 50 cm) | Column | 40MPa | Concrete Rectangular | 500 | 500 | 2500 | 3050 | 0.76 | 1865.44 | G300E | 7625000 | 59.83 | G300E | 0 | 0
426 | Story15 | C59 | 40 MPa RC Column (50 cm x 50 cm) | Column | 40MPa | Concrete Rectangular | 500 | 500 | 2500 | 3050 | 0.76 | 1865.44 | G300E | 7625000 | 59.83 | G300E | 0 | 0
427 | Story15 | C6 | 40 MPa RC Column (50 cm x 50 cm) | Column | 40MPa | Concrete Rectangular | 500 | 500 | 2500 | 3050 | 0.76 | 1865.44 | G300E | 7625000 | 59.83 | G300E | 0 | 0
428 | Story15 | C60 | 40 MPa RC Column (50 cm x 50 cm) | Column | 40MPa | Concrete Rectangular | 500 | 500 | 2500 | 3050 | 0.76 | 1865.44 | G300E | 7625000 | 59.83 | G300E | 0 | 0
429 | Story15 | C61 | 40 MPa RC Column (50 cm x 50 cm) | Column | 40MPa | Concrete Rectangular | 500 | 500 | 2500 | 3050 | 0.76 | 1865.44 | G300E | 7625000 | 59.83 | G300E | 0 | 0
430 | Story15 | C62 | 40 MPa RC Column (50 cm x 50 cm) | Column | 40MPa | Concrete Rectangular | 500 | 500 | 2500 | 3050 | 0.76 | 1865.44 | G300E | 7625000 | 59.83 | G300E | 0 | 0
431 | Story15 | C63 | 40 MPa RC Column (50 cm x 50 cm) | Column | 40MPa | Concrete Rectangular | 500 | 500 | 2500 | 3050 | 0.76 | 1865.44 | G300E | 7625000 | 59.83 | G300E | 0 | 0
432 | Story15 | C64 | 40 MPa RC Column (50 cm x 50 cm) | Column | 40MPa | Concrete Rectangular | 500 | 500 | 2500 | 3050 | 0.76 | 1865.44 | G300E | 7625000 | 59.83 | G300E | 0 | 0
433 | Story15 | C7 | 40 MPa RC Column (50 cm x 50 cm) | Column | 40MPa | Concrete Rectangular | 500 | 500 | 2500 | 3050 | 0.76 | 1865.44 | G300E | 7625000 | 59.83 | G300E | 0 | 0
434 | Story15 | C8 | 40 MPa RC Column (50 cm x 50 cm) | Column | 40MPa | Concrete Rectangular | 500 | 500 | 2500 | 3050 | 0.76 | 1865.44 | G300E | 7625000 | 59.83 | G300E | 0 | 0
435 | Story15 | C9 | 40 MPa RC Column (50 cm x 50 cm) | Column | 40MPa | Concrete Rectangular | 500 | 500 | 2500 | 3050 | 0.76 | 1865.44 | G300E | 7625000 | 59.83 | G300E | 0 | 0
436 | Story16 | C1 | 40 MPa RC Column (50 cm x 50 cm) | Column | 40MPa | Concrete Rectangular | 500 | 500 | 2500 | 3050 | 0.76 | 1865.44 | G300E | 7625000 | 59.83 | G300E | 0 | 0
437 | Story16 | C10 | 40 MPa RC Column (50 cm x 50 cm) | Column | 40MPa | Concrete Rectangular | 500 | 500 | 2500 | 3050 | 0.76 | 1865.44 | G300E | 32490633.33 | 254.93 | G300E | 0 | 0
438 | Story16 | C11 | 40 MPa RC Column (50 cm x 50 cm) | Column | 40MPa | Concrete Rectangular | 500 | 500 | 2500 | 3050 | 0.76 | 1865.44 | G300E | 41012333.33 | 321.8 | G300E | 0 | 0
439 | Story16 | C12 | 40 MPa RC Column (50 cm x 50 cm) | Column | 40MPa | Concrete Rectangular | 500 | 500 | 2500 | 3050 | 0.76 | 1865.44 | G300E | 40487733.33 | 317.68 | G300E | 0 | 0
440 | Story16 | C13 | 40 MPa RC Column (50 cm x 50 cm) | Column | 40MPa | Concrete Rectangular | 500 | 500 | 2500 | 3050 | 0.76 | 1865.44 | G300E | 40487733.33 | 317.68 | G300E | 0 | 0
441 | Story16 | C14 | 40 MPa RC Column (50 cm x 50 cm) | Column | 40MPa | Concrete Rectangular | 500 | 500 | 2500 | 3050 | 0.76 | 1865.44 | G300E | 41005216.67 | 321.74 | G300E | 0 | 0
442 | Story16 | C15 | 40 MPa RC Column (50 cm x 50 cm) | Column | 40MPa | Concrete Rectangular | 500 | 500 | 2500 | 3050 | 0.76 | 1865.44 | G300E | 32491650 | 254.94 | G300E | 0 | 0
443 | Story16 | C16 | 40 MPa RC Column (50 cm x 50 cm) | Column | 40MPa | Concrete Rectangular | 500 | 500 | 2500 | 3050 | 0.76 | 1865.44 | G300E | 7625000 | 59.83 | G300E | 0 | 0
444 | Story16 | C17 | 40 MPa RC Column (50 cm x 50 cm) | Column | 40MPa | Concrete Rectangular | 500 | 500 | 2500 | 3050 | 0.76 | 1865.44 | G300E | 7625000 | 59.83 | G300E | 0 | 0
445 | Story16 | C18 | 40 MPa RC Column (50 cm x 50 cm) | Column | 40MPa | Concrete Rectangular | 500 | 500 | 2500 | 3050 | 0.76 | 1865.44 | G300E | 41012333.33 | 321.8 | G300E | 0 | 0
446 | Story16 | C19 | 40 MPa RC Column (50 cm x 50 cm) | Column | 40MPa | Concrete Rectangular | 500 | 500 | 2500 | 3050 | 0.76 | 1865.44 | G300E | 46087533.33 | 361.62 | G300E | 0 | 0
447 | Story16 | C2 | 40 MPa RC Column (50 cm x 50 cm) | Column | 40MPa | Concrete Rectangular | 500 | 500 | 2500 | 3050 | 0.76 | 1865.44 | G300E | 7625000 | 59.83 | G300E | 0 | 0
448 | Story16 | C20 | 40 MPa RC Column (50 cm x 50 cm) | Column | 40MPa | Concrete Rectangular | 500 | 500 | 2500 | 3050 | 0.76 | 1865.44 | G300E | 30480683.33 | 239.16 | G300E | 0 | 0
449 | Story16 | C21 | 40 MPa RC Column (50 cm x 50 cm) | Column | 40MPa | Concrete Rectangular | 500 | 500 | 2500 | 3050 | 0.76 | 1865.44 | G300E | 30475600 | 239.12 | G300E | 0 | 0
450 | Story16 | C22 | 40 MPa RC Column (50 cm x 50 cm) | Column | 40MPa | Concrete Rectangular | 500 | 500 | 2500 | 3050 | 0.76 | 1865.44 | G300E | 46086516.67 | 361.61 | G300E | 0 | 0
451 | Story16 | C23 | 40 MPa RC Column (50 cm x 50 cm) | Column | 40MPa | Concrete Rectangular | 500 | 500 | 2500 | 3050 | 0.76 | 1865.44 | G300E | 41015383.33 | 321.82 | G300E | 0 | 0
452 | Story16 | C24 | 40 MPa RC Column (50 cm x 50 cm) | Column | 40MPa | Concrete Rectangular | 500 | 500 | 2500 | 3050 | 0.76 | 1865.44 | G300E | 7625000 | 59.83 | G300E | 0 | 0
453 | Story16 | C25 | 40 MPa RC Column (50 cm x 50 cm) | Column | 40MPa | Concrete Rectangular | 500 | 500 | 2500 | 3050 | 0.76 | 1865.44 | G300E | 7625000 | 59.83 | G300E | 0 | 0
454 | Story16 | C26 | 40 MPa RC Column (50 cm x 50 cm) | Column | 40MPa | Concrete Rectangular | 500 | 500 | 2500 | 3050 | 0.76 | 1865.44 | G300E | 40488750 | 317.69 | G300E | 0 | 0
455 | Story16 | C27 | 40 MPa RC Column (50 cm x 50 cm) | Column | 40MPa | Concrete Rectangular | 500 | 500 | 2500 | 3050 | 0.76 | 1865.44 | G300E | 30483733.33 | 239.19 | G300E | 0 | 0
456 | Story16 | C3 | 40 MPa RC Column (50 cm x 50 cm) | Column | 40MPa | Concrete Rectangular | 500 | 500 | 2500 | 3050 | 0.76 | 1865.44 | G300E | 7625000 | 59.83 | G300E | 0 | 0
457 | Story16 | C30 | 40 MPa RC Column (50 cm x 50 cm) | Column | 40MPa | Concrete Rectangular | 500 | 500 | 2500 | 3050 | 0.76 | 1865.44 | G300E | 30461366.67 | 239.01 | G300E | 0 | 0
458 | Story16 | C31 | 40 MPa RC Column (50 cm x 50 cm) | Column | 40MPa | Concrete Rectangular | 500 | 500 | 2500 | 3050 | 0.76 | 1865.44 | G300E | 40481633.33 | 317.63 | G300E | 0 | 0
459 | Story16 | C32 | 40 MPa RC Column (50 cm x 50 cm) | Column | 40MPa | Concrete Rectangular | 500 | 500 | 2500 | 3050 | 0.76 | 1865.44 | G300E | 7625000 | 59.83 | G300E | 0 | 0
460 | Story16 | C33 | 40 MPa RC Column (50 cm x 50 cm) | Column | 40MPa | Concrete Rectangular | 500 | 500 | 2500 | 3050 | 0.76 | 1865.44 | G300E | 7625000 | 59.83 | G300E | 0 | 0
461 | Story16 | C34 | 40 MPa RC Column (50 cm x 50 cm) | Column | 40MPa | Concrete Rectangular | 500 | 500 | 2500 | 3050 | 0.76 | 1865.44 | G300E | 40488750 | 317.69 | G300E | 0 | 0
462 | Story16 | C35 | 40 MPa RC Column (50 cm x 50 cm) | Column | 40MPa | Concrete Rectangular | 500 | 500 | 2500 | 3050 | 0.76 | 1865.44 | G300E | 30484750 | 239.19 | G300E | 0 | 0
463 | Story16 | C38 | 40 MPa RC Column (50 cm x 50 cm) | Column | 40MPa | Concrete Rectangular | 500 | 500 | 2500 | 3050 | 0.76 | 1865.44 | G300E | 30370883.33 | 238.3 | G300E | 0 | 0
464 | Story16 | C39 | 40 MPa RC Column (50 cm x 50 cm) | Column | 40MPa | Concrete Rectangular | 500 | 500 | 2500 | 3050 | 0.76 | 1865.44 | G300E | 40448083.33 | 317.37 | G300E | 0 | 0
465 | Story16 | C4 | 40 MPa RC Column (50 cm x 50 cm) | Column | 40MPa | Concrete Rectangular | 500 | 500 | 2500 | 3050 | 0.76 | 1865.44 | G300E | 7625000 | 59.83 | G300E | 0 | 0
466 | Story16 | C40 | 40 MPa RC Column (50 cm x 50 cm) | Column | 40MPa | Concrete Rectangular | 500 | 500 | 2500 | 3050 | 0.76 | 1865.44 | G300E | 7625000 | 59.83 | G300E | 0 | 0
467 | Story16 | C41 | 40 MPa RC Column (50 cm x 50 cm) | Column | 40MPa | Concrete Rectangular | 500 | 500 | 2500 | 3050 | 0.76 | 1865.44 | G300E | 7625000 | 59.83 | G300E | 0 | 0
468 | Story16 | C42 | 40 MPa RC Column (50 cm x 50 cm) | Column | 40MPa | Concrete Rectangular | 500 | 500 | 2500 | 3050 | 0.76 | 1865.44 | G300E | 41004200 | 321.73 | G300E | 0 | 0
469 | Story16 | C43 | 40 MPa RC Column (50 cm x 50 cm) | Column | 40MPa | Concrete Rectangular | 500 | 500 | 2500 | 3050 | 0.76 | 1865.44 | G300E | 46088550 | 361.63 | G300E | 0 | 0
470 | Story16 | C44 | 40 MPa RC Column (50 cm x 50 cm) | Column | 40MPa | Concrete Rectangular | 500 | 500 | 2500 | 3050 | 0.76 | 1865.44 | G300E | 30457300 | 238.98 | G300E | 0 | 0
471 | Story16 | C45 | 40 MPa RC Column (50 cm x 50 cm) | Column | 40MPa | Concrete Rectangular | 500 | 500 | 2500 | 3050 | 0.76 | 1865.44 | G300E | 30352583.33 | 238.16 | G300E | 0 | 0
472 | Story16 | C46 | 40 MPa RC Column (50 cm x 50 cm) | Column | 40MPa | Concrete Rectangular | 500 | 500 | 2500 | 3050 | 0.76 | 1865.44 | G300E | 46241050 | 362.82 | G300E | 0 | 0
473 | Story16 | C47 | 40 MPa RC Column (50 cm x 50 cm) | Column | 40MPa | Concrete Rectangular | 500 | 500 | 2500 | 3050 | 0.76 | 1865.44 | G300E | 41437300 | 325.13 | G300E | 0 | 0
474 | Story16 | C48 | 40 MPa RC Column (50 cm x 50 cm) | Column | 40MPa | Concrete Rectangular | 500 | 500 | 2500 | 3050 | 0.76 | 1865.44 | G300E | 7625000 | 59.83 | G300E | 0 | 0
475 | Story16 | C49 | 40 MPa RC Column (50 cm x 50 cm) | Column | 40MPa | Concrete Rectangular | 500 | 500 | 2500 | 3050 | 0.76 | 1865.44 | G300E | 7625000 | 59.83 | G300E | 0 | 0
476 | Story16 | C5 | 40 MPa RC Column (50 cm x 50 cm) | Column | 40MPa | Concrete Rectangular | 500 | 500 | 2500 | 3050 | 0.76 | 1865.44 | G300E | 7625000 | 59.83 | G300E | 0 | 0
477 | Story16 | C50 | 40 MPa RC Column (50 cm x 50 cm) | Column | 40MPa | Concrete Rectangular | 500 | 500 | 2500 | 3050 | 0.76 | 1865.44 | G300E | 32491650 | 254.94 | G300E | 0 | 0
478 | Story16 | C51 | 40 MPa RC Column (50 cm x 50 cm) | Column | 40MPa | Concrete Rectangular | 500 | 500 | 2500 | 3050 | 0.76 | 1865.44 | G300E | 41017416.67 | 321.84 | G300E | 0 | 0
479 | Story16 | C52 | 40 MPa RC Column (50 cm x 50 cm) | Column | 40MPa | Concrete Rectangular | 500 | 500 | 2500 | 3050 | 0.76 | 1865.44 | G300E | 40479600 | 317.62 | G300E | 0 | 0
480 | Story16 | C53 | 40 MPa RC Column (50 cm x 50 cm) | Column | 40MPa | Concrete Rectangular | 500 | 500 | 2500 | 3050 | 0.76 | 1865.44 | G300E | 40445033.33 | 317.35 | G300E | 0 | 0
481 | Story16 | C54 | 40 MPa RC Column (50 cm x 50 cm) | Column | 40MPa | Concrete Rectangular | 500 | 500 | 2500 | 3050 | 0.76 | 1865.44 | G300E | 41054016.67 | 322.13 | G300E | 0 | 0
482 | Story16 | C55 | 40 MPa RC Column (50 cm x 50 cm) | Column | 40MPa | Concrete Rectangular | 500 | 500 | 2500 | 3050 | 0.76 | 1865.44 | G300E | 32636016.67 | 256.07 | G300E | 0 | 0
483 | Story16 | C56 | 40 MPa RC Column (50 cm x 50 cm) | Column | 40MPa | Concrete Rectangular | 500 | 500 | 2500 | 3050 | 0.76 | 1865.44 | G300E | 7625000 | 59.83 | G300E | 0 | 0
484 | Story16 | C57 | 40 MPa RC Column (50 cm x 50 cm) | Column | 40MPa | Concrete Rectangular | 500 | 500 | 2500 | 3050 | 0.76 | 1865.44 | G300E | 7625000 | 59.83 | G300E | 0 | 0
485 | Story16 | C58 | 40 MPa RC Column (50 cm x 50 cm) | Column | 40MPa | Concrete Rectangular | 500 | 500 | 2500 | 3050 | 0.76 | 1865.44 | G300E | 7625000 | 59.83 | G300E | 0 | 0
486 | Story16 | C59 | 40 MPa RC Column (50 cm x 50 cm) | Column | 40MPa | Concrete Rectangular | 500 | 500 | 2500 | 3050 | 0.76 | 1865.44 | G300E | 7625000 | 59.83 | G300E | 0 | 0
487 | Story16 | C6 | 40 MPa RC Column (50 cm x 50 cm) | Column | 40MPa | Concrete Rectangular | 500 | 500 | 2500 | 3050 | 0.76 | 1865.44 | G300E | 7625000 | 59.83 | G300E | 0 | 0
488 | Story16 | C60 | 40 MPa RC Column (50 cm x 50 cm) | Column | 40MPa | Concrete Rectangular | 500 | 500 | 2500 | 3050 | 0.76 | 1865.44 | G300E | 7625000 | 59.83 | G300E | 0 | 0
489 | Story16 | C61 | 40 MPa RC Column (50 cm x 50 cm) | Column | 40MPa | Concrete Rectangular | 500 | 500 | 2500 | 3050 | 0.76 | 1865.44 | G300E | 7625000 | 59.83 | G300E | 0 | 0
490 | Story16 | C62 | 40 MPa RC Column (50 cm x 50 cm) | Column | 40MPa | Concrete Rectangular | 500 | 500 | 2500 | 3050 | 0.76 | 1865.44 | G300E | 7625000 | 59.83 | G300E | 0 | 0
491 | Story16 | C63 | 40 MPa RC Column (50 cm x 50 cm) | Column | 40MPa | Concrete Rectangular | 500 | 500 | 2500 | 3050 | 0.76 | 1865.44 | G300E | 7625000 | 59.83 | G300E | 0 | 0
492 | Story16 | C64 | 40 MPa RC Column (50 cm x 50 cm) | Column | 40MPa | Concrete Rectangular | 500 | 500 | 2500 | 3050 | 0.76 | 1865.44 | G300E | 7625000 | 59.83 | G300E | 0 | 0
493 | Story16 | C7 | 40 MPa RC Column (50 cm x 50 cm) | Column | 40MPa | Concrete Rectangular | 500 | 500 | 2500 | 3050 | 0.76 | 1865.44 | G300E | 7625000 | 59.83 | G300E | 0 | 0
494 | Story16 | C8 | 40 MPa RC Column (50 cm x 50 cm) | Column | 40MPa | Concrete Rectangular | 500 | 500 | 2500 | 3050 | 0.76 | 1865.44 | G300E | 7625000 | 59.83 | G300E | 0 | 0
495 | Story16 | C9 | 40 MPa RC Column (50 cm x 50 cm) | Column | 40MPa | Concrete Rectangular | 500 | 500 | 2500 | 3050 | 0.76 | 1865.44 | G300E | 7625000 | 59.83 | G300E | 0 | 0
496 | Story16 | D17 | 40 MPa RC Column (87.5 cm x 87.5 cm) | Column | 40MPa | Concrete Rectangular | 875 | 875 | 7656.3 | 30680.4 | 23.49 | 57467.11 | G300E | 1504265125.4 | 11803.02 | G300E | 0 | 0
497 | Story16 | D18 | 40 MPa RC Column (87.5 cm x 87.5 cm) | Column | 40MPa | Concrete Rectangular | 875 | 875 | 7656.3 | 30680.4 | 23.49 | 57467.11 | G300E | 1504278761.13 | 11803.13 | G300E | 0 | 0
498 | Story16 | D19 | 40 MPa RC Column (85 cm x 85 cm) | Column | 40MPa | Concrete Rectangular | 850 | 850 | 7225 | 30680.4 | 22.17 | 54230.19 | G300E | 1384101929.87 | 10860.18 | G300E | 0 | 0
499 | Story16 | D20 | 40 MPa RC Column (85 cm x 85 cm) | Column | 40MPa | Concrete Rectangular | 850 | 850 | 7225 | 30680.4 | 22.17 | 54230.19 | G300E | 1383791716.93 | 10857.74 | G300E | 0 | 0
500 | Story16 | D21 | 40 MPa RC Column (87.5 cm x 87.5 cm) | Column | 40MPa | Concrete Rectangular | 875 | 875 | 7656.3 | 30680.4 | 23.49 | 57467.11 | G300E | 1504512273.07 | 11804.96 | G300E | 0 | 0
501 | Story16 | D22 | 40 MPa RC Column (87.5 cm x 87.5 cm) | Column | 40MPa | Concrete Rectangular | 875 | 875 | 7656.3 | 30680.4 | 23.49 | 57467.11 | G300E | 1504048658.13 | 11801.32 | G300E | 0 | 0
502 | Story16 | D23 | 40 MPa RC Column (85 cm x 85 cm) | Column | 40MPa | Concrete Rectangular | 850 | 850 | 7225 | 30680.4 | 22.17 | 54230.19 | G300E | 1384120679 | 10860.32 | G300E | 0 | 0
503 | Story16 | D24 | 40 MPa RC Column (85 cm x 85 cm) | Column | 40MPa | Concrete Rectangular | 850 | 850 | 7225 | 30680.4 | 22.17 | 54230.19 | G300E | 1383822397.33 | 10857.98 | G300E | 0 | 0
504 | Story16 | D25 | 40 MPa RC Column (85 cm x 85 cm) | Column | 40MPa | Concrete Rectangular | 850 | 850 | 7225 | 30680.4 | 22.17 | 54230.19 | G300E | 1384381462.4 | 10862.37 | G300E | 0 | 0
505 | Story16 | D26 | 40 MPa RC Column (85 cm x 85 cm) | Column | 40MPa | Concrete Rectangular | 850 | 850 | 7225 | 30680.4 | 22.17 | 54230.19 | G300E | 1384372940.07 | 10862.3 | G300E | 0 | 0
506 | Story16 | D27 | 40 MPa RC Column (87.5 cm x 87.5 cm) | Column | 40MPa | Concrete Rectangular | 875 | 875 | 7656.3 | 30680.4 | 23.49 | 57467.11 | G300E | 1504524204.33 | 11805.06 | G300E | 0 | 0
507 | Story16 | D28 | 40 MPa RC Column (87.5 cm x 87.5 cm) | Column | 40MPa | Concrete Rectangular | 875 | 875 | 7656.3 | 30680.4 | 23.49 | 57467.11 | G300E | 1504058884.93 | 11801.4 | G300E | 0 | 0
508 | Story16 | D29 | 40 MPa RC Column (85 cm x 85 cm) | Column | 40MPa | Concrete Rectangular | 850 | 850 | 7225 | 30680.4 | 22.17 | 54230.19 | G300E | 1384364417.73 | 10862.24 | G300E | 0 | 0
509 | Story16 | D30 | 40 MPa RC Column (85 cm x 85 cm) | Column | 40MPa | Concrete Rectangular | 850 | 850 | 7225 | 30680.4 | 22.17 | 54230.19 | G300E | 1384388280.27 | 10862.42 | G300E | 0 | 0
510 | Story16 | D31 | 40 MPa RC Column (87.5 cm x 87.5 cm) | Column | 40MPa | Concrete Rectangular | 875 | 875 | 7656.3 | 30680.4 | 23.49 | 57467.11 | G300E | 1504082747.47 | 11801.59 | G300E | 0 | 0
511 | Story16 | D32 | 40 MPa RC Column (87.5 cm x 87.5 cm) | Column | 40MPa | Concrete Rectangular | 875 | 875 | 7656.3 | 30680.4 | 23.49 | 57467.11 | G300E | 1503971957.13 | 11800.72 | G300E | 0 | 0
512 | Story17 | C1 | 40 MPa RC Column (47.5 cm x 47.5 cm) | Column | 40MPa | Concrete Rectangular | 475 | 475 | 2256.3 | 3050 | 0.69 | 1683.56 | G300E | 6880800 | 53.99 | G300E | 0 | 0
513 | Story17 | C10 | 40 MPa RC Column (47.5 cm x 47.5 cm) | Column | 40MPa | Concrete Rectangular | 475 | 475 | 2256.3 | 3050 | 0.69 | 1683.56 | G300E | 29419283.33 | 230.83 | G300E | 0 | 0
514 | Story17 | C11 | 40 MPa RC Column (47.5 cm x 47.5 cm) | Column | 40MPa | Concrete Rectangular | 475 | 475 | 2256.3 | 3050 | 0.69 | 1683.56 | G300E | 40443000 | 317.33 | G300E | 0 | 0
515 | Story17 | C12 | 40 MPa RC Column (47.5 cm x 47.5 cm) | Column | 40MPa | Concrete Rectangular | 475 | 475 | 2256.3 | 3050 | 0.69 | 1683.56 | G300E | 37507883.33 | 294.3 | G300E | 0 | 0
516 | Story17 | C13 | 40 MPa RC Column (47.5 cm x 47.5 cm) | Column | 40MPa | Concrete Rectangular | 475 | 475 | 2256.3 | 3050 | 0.69 | 1683.56 | G300E | 37507883.33 | 294.3 | G300E | 0 | 0
517 | Story17 | C14 | 40 MPa RC Column (47.5 cm x 47.5 cm) | Column | 40MPa | Concrete Rectangular | 475 | 475 | 2256.3 | 3050 | 0.69 | 1683.56 | G300E | 40464350 | 317.5 | G300E | 0 | 0
518 | Story17 | C15 | 40 MPa RC Column (47.5 cm x 47.5 cm) | Column | 40MPa | Concrete Rectangular | 475 | 475 | 2256.3 | 3050 | 0.69 | 1683.56 | G300E | 29419283.33 | 230.83 | G300E | 0 | 0
519 | Story17 | C16 | 40 MPa RC Column (47.5 cm x 47.5 cm) | Column | 40MPa | Concrete Rectangular | 475 | 475 | 2256.3 | 3050 | 0.69 | 1683.56 | G300E | 6880800 | 53.99 | G300E | 0 | 0
520 | Story17 | C17 | 40 MPa RC Column (47.5 cm x 47.5 cm) | Column | 40MPa | Concrete Rectangular | 475 | 475 | 2256.3 | 3050 | 0.69 | 1683.56 | G300E | 6880800 | 53.99 | G300E | 0 | 0
521 | Story17 | C18 | 40 MPa RC Column (47.5 cm x 47.5 cm) | Column | 40MPa | Concrete Rectangular | 475 | 475 | 2256.3 | 3050 | 0.69 | 1683.56 | G300E | 40441983.33 | 317.32 | G300E | 0 | 0
522 | Story17 | C19 | 40 MPa RC Column (47.5 cm x 47.5 cm) | Column | 40MPa | Concrete Rectangular | 475 | 475 | 2256.3 | 3050 | 0.69 | 1683.56 | G300E | 42702033.33 | 335.06 | G300E | 0 | 0
523 | Story17 | C2 | 40 MPa RC Column (47.5 cm x 47.5 cm) | Column | 40MPa | Concrete Rectangular | 475 | 475 | 2256.3 | 3050 | 0.69 | 1683.56 | G300E | 6880800 | 53.99 | G300E | 0 | 0
524 | Story17 | C20 | 40 MPa RC Column (47.5 cm x 47.5 cm) | Column | 40MPa | Concrete Rectangular | 475 | 475 | 2256.3 | 3050 | 0.69 | 1683.56 | G300E | 27795666.67 | 218.1 | G300E | 0 | 0
525 | Story17 | C21 | 40 MPa RC Column (47.5 cm x 47.5 cm) | Column | 40MPa | Concrete Rectangular | 475 | 475 | 2256.3 | 3050 | 0.69 | 1683.56 | G300E | 27790583.33 | 218.06 | G300E | 0 | 0
526 | Story17 | C22 | 40 MPa RC Column (47.5 cm x 47.5 cm) | Column | 40MPa | Concrete Rectangular | 475 | 475 | 2256.3 | 3050 | 0.69 | 1683.56 | G300E | 42701016.67 | 335.05 | G300E | 0 | 0
527 | Story17 | C23 | 40 MPa RC Column (47.5 cm x 47.5 cm) | Column | 40MPa | Concrete Rectangular | 475 | 475 | 2256.3 | 3050 | 0.69 | 1683.56 | G300E | 40433850 | 317.26 | G300E | 0 | 0
528 | Story17 | C24 | 40 MPa RC Column (47.5 cm x 47.5 cm) | Column | 40MPa | Concrete Rectangular | 475 | 475 | 2256.3 | 3050 | 0.69 | 1683.56 | G300E | 6880800 | 53.99 | G300E | 0 | 0
529 | Story17 | C25 | 40 MPa RC Column (47.5 cm x 47.5 cm) | Column | 40MPa | Concrete Rectangular | 475 | 475 | 2256.3 | 3050 | 0.69 | 1683.56 | G300E | 6880800 | 53.99 | G300E | 0 | 0
530 | Story17 | C26 | 40 MPa RC Column (47.5 cm x 47.5 cm) | Column | 40MPa | Concrete Rectangular | 475 | 475 | 2256.3 | 3050 | 0.69 | 1683.56 | G300E | 37507883.33 | 294.3 | G300E | 0 | 0
531 | Story17 | C27 | 40 MPa RC Column (47.5 cm x 47.5 cm) | Column | 40MPa | Concrete Rectangular | 475 | 475 | 2256.3 | 3050 | 0.69 | 1683.56 | G300E | 27797700 | 218.11 | G300E | 0 | 0
532 | Story17 | C3 | 40 MPa RC Column (47.5 cm x 47.5 cm) | Column | 40MPa | Concrete Rectangular | 475 | 475 | 2256.3 | 3050 | 0.69 | 1683.56 | G300E | 6880800 | 53.99 | G300E | 0 | 0
533 | Story17 | C30 | 40 MPa RC Column (47.5 cm x 47.5 cm) | Column | 40MPa | Concrete Rectangular | 475 | 475 | 2256.3 | 3050 | 0.69 | 1683.56 | G300E | 27778383.33 | 217.96 | G300E | 0 | 0
534 | Story17 | C31 | 40 MPa RC Column (47.5 cm x 47.5 cm) | Column | 40MPa | Concrete Rectangular | 475 | 475 | 2256.3 | 3050 | 0.69 | 1683.56 | G300E | 37501783.33 | 294.25 | G300E | 0 | 0
535 | Story17 | C32 | 40 MPa RC Column (47.5 cm x 47.5 cm) | Column | 40MPa | Concrete Rectangular | 475 | 475 | 2256.3 | 3050 | 0.69 | 1683.56 | G300E | 6880800 | 53.99 | G300E | 0 | 0
536 | Story17 | C33 | 40 MPa RC Column (47.5 cm x 47.5 cm) | Column | 40MPa | Concrete Rectangular | 475 | 475 | 2256.3 | 3050 | 0.69 | 1683.56 | G300E | 6880800 | 53.99 | G300E | 0 | 0
537 | Story17 | C34 | 40 MPa RC Column (47.5 cm x 47.5 cm) | Column | 40MPa | Concrete Rectangular | 475 | 475 | 2256.3 | 3050 | 0.69 | 1683.56 | G300E | 37508900 | 294.31 | G300E | 0 | 0
538 | Story17 | C35 | 40 MPa RC Column (47.5 cm x 47.5 cm) | Column | 40MPa | Concrete Rectangular | 475 | 475 | 2256.3 | 3050 | 0.69 | 1683.56 | G300E | 27798716.67 | 218.12 | G300E | 0 | 0
539 | Story17 | C38 | 40 MPa RC Column (47.5 cm x 47.5 cm) | Column | 40MPa | Concrete Rectangular | 475 | 475 | 2256.3 | 3050 | 0.69 | 1683.56 | G300E | 27699083.33 | 217.34 | G300E | 0 | 0
540 | Story17 | C39 | 40 MPa RC Column (47.5 cm x 47.5 cm) | Column | 40MPa | Concrete Rectangular | 475 | 475 | 2256.3 | 3050 | 0.69 | 1683.56 | G300E | 37471283.33 | 294.01 | G300E | 0 | 0
541 | Story17 | C4 | 40 MPa RC Column (47.5 cm x 47.5 cm) | Column | 40MPa | Concrete Rectangular | 475 | 475 | 2256.3 | 3050 | 0.69 | 1683.56 | G300E | 6880800 | 53.99 | G300E | 0 | 0
542 | Story17 | C40 | 40 MPa RC Column (47.5 cm x 47.5 cm) | Column | 40MPa | Concrete Rectangular | 475 | 475 | 2256.3 | 3050 | 0.69 | 1683.56 | G300E | 6880800 | 53.99 | G300E | 0 | 0
543 | Story17 | C41 | 40 MPa RC Column (47.5 cm x 47.5 cm) | Column | 40MPa | Concrete Rectangular | 475 | 475 | 2256.3 | 3050 | 0.69 | 1683.56 | G300E | 6880800 | 53.99 | G300E | 0 | 0
544 | Story17 | C42 | 40 MPa RC Column (47.5 cm x 47.5 cm) | Column | 40MPa | Concrete Rectangular | 475 | 475 | 2256.3 | 3050 | 0.69 | 1683.56 | G300E | 40470450 | 317.55 | G300E | 0 | 0
545 | Story17 | C43 | 40 MPa RC Column (47.5 cm x 47.5 cm) | Column | 40MPa | Concrete Rectangular | 475 | 475 | 2256.3 | 3050 | 0.69 | 1683.56 | G300E | 42703050 | 335.06 | G300E | 0 | 0
546 | Story17 | C44 | 40 MPa RC Column (47.5 cm x 47.5 cm) | Column | 40MPa | Concrete Rectangular | 475 | 475 | 2256.3 | 3050 | 0.69 | 1683.56 | G300E | 27774316.67 | 217.93 | G300E | 0 | 0
547 | Story17 | C45 | 40 MPa RC Column (47.5 cm x 47.5 cm) | Column | 40MPa | Concrete Rectangular | 475 | 475 | 2256.3 | 3050 | 0.69 | 1683.56 | G300E | 27683833.33 | 217.22 | G300E | 0 | 0
548 | Story17 | C46 | 40 MPa RC Column (47.5 cm x 47.5 cm) | Column | 40MPa | Concrete Rectangular | 475 | 475 | 2256.3 | 3050 | 0.69 | 1683.56 | G300E | 42840300 | 336.14 | G300E | 0 | 0
549 | Story17 | C47 | 40 MPa RC Column (47.5 cm x 47.5 cm) | Column | 40MPa | Concrete Rectangular | 475 | 475 | 2256.3 | 3050 | 0.69 | 1683.56 | G300E | 39623566.67 | 310.9 | G300E | 0 | 0
550 | Story17 | C48 | 40 MPa RC Column (47.5 cm x 47.5 cm) | Column | 40MPa | Concrete Rectangular | 475 | 475 | 2256.3 | 3050 | 0.69 | 1683.56 | G300E | 6880800 | 53.99 | G300E | 0 | 0
551 | Story17 | C49 | 40 MPa RC Column (47.5 cm x 47.5 cm) | Column | 40MPa | Concrete Rectangular | 475 | 475 | 2256.3 | 3050 | 0.69 | 1683.56 | G300E | 6880800 | 53.99 | G300E | 0 | 0
552 | Story17 | C5 | 40 MPa RC Column (47.5 cm x 47.5 cm) | Column | 40MPa | Concrete Rectangular | 475 | 475 | 2256.3 | 3050 | 0.69 | 1683.56 | G300E | 6880800 | 53.99 | G300E | 0 | 0
553 | Story17 | C50 | 40 MPa RC Column (47.5 cm x 47.5 cm) | Column | 40MPa | Concrete Rectangular | 475 | 475 | 2256.3 | 3050 | 0.69 | 1683.56 | G300E | 29419283.33 | 230.83 | G300E | 0 | 0
554 | Story17 | C51 | 40 MPa RC Column (47.5 cm x 47.5 cm) | Column | 40MPa | Concrete Rectangular | 475 | 475 | 2256.3 | 3050 | 0.69 | 1683.56 | G300E | 40431816.67 | 317.24 | G300E | 0 | 0
555 | Story17 | C52 | 40 MPa RC Column (47.5 cm x 47.5 cm) | Column | 40MPa | Concrete Rectangular | 475 | 475 | 2256.3 | 3050 | 0.69 | 1683.56 | G300E | 37501783.33 | 294.25 | G300E | 0 | 0
556 | Story17 | C53 | 40 MPa RC Column (47.5 cm x 47.5 cm) | Column | 40MPa | Concrete Rectangular | 475 | 475 | 2256.3 | 3050 | 0.69 | 1683.56 | G300E | 37470266.67 | 294.01 | G300E | 0 | 0
557 | Story17 | C54 | 40 MPa RC Column (47.5 cm x 47.5 cm) | Column | 40MPa | Concrete Rectangular | 475 | 475 | 2256.3 | 3050 | 0.69 | 1683.56 | G300E | 40113600 | 314.75 | G300E | 0 | 0
558 | Story17 | C55 | 40 MPa RC Column (47.5 cm x 47.5 cm) | Column | 40MPa | Concrete Rectangular | 475 | 475 | 2256.3 | 3050 | 0.69 | 1683.56 | G300E | 29536200 | 231.75 | G300E | 0 | 0
559 | Story17 | C56 | 40 MPa RC Column (47.5 cm x 47.5 cm) | Column | 40MPa | Concrete Rectangular | 475 | 475 | 2256.3 | 3050 | 0.69 | 1683.56 | G300E | 6880800 | 53.99 | G300E | 0 | 0
560 | Story17 | C57 | 40 MPa RC Column (47.5 cm x 47.5 cm) | Column | 40MPa | Concrete Rectangular | 475 | 475 | 2256.3 | 3050 | 0.69 | 1683.56 | G300E | 6880800 | 53.99 | G300E | 0 | 0
561 | Story17 | C58 | 40 MPa RC Column (47.5 cm x 47.5 cm) | Column | 40MPa | Concrete Rectangular | 475 | 475 | 2256.3 | 3050 | 0.69 | 1683.56 | G300E | 6880800 | 53.99 | G300E | 0 | 0
562 | Story17 | C59 | 40 MPa RC Column (47.5 cm x 47.5 cm) | Column | 40MPa | Concrete Rectangular | 475 | 475 | 2256.3 | 3050 | 0.69 | 1683.56 | G300E | 6880800 | 53.99 | G300E | 0 | 0
563 | Story17 | C6 | 40 MPa RC Column (47.5 cm x 47.5 cm) | Column | 40MPa | Concrete Rectangular | 475 | 475 | 2256.3 | 3050 | 0.69 | 1683.56 | G300E | 6880800 | 53.99 | G300E | 0 | 0
564 | Story17 | C60 | 40 MPa RC Column (47.5 cm x 47.5 cm) | Column | 40MPa | Concrete Rectangular | 475 | 475 | 2256.3 | 3050 | 0.69 | 1683.56 | G300E | 6880800 | 53.99 | G300E | 0 | 0
565 | Story17 | C61 | 40 MPa RC Column (47.5 cm x 47.5 cm) | Column | 40MPa | Concrete Rectangular | 475 | 475 | 2256.3 | 3050 | 0.69 | 1683.56 | G300E | 6880800 | 53.99 | G300E | 0 | 0
566 | Story17 | C62 | 40 MPa RC Column (47.5 cm x 47.5 cm) | Column | 40MPa | Concrete Rectangular | 475 | 475 | 2256.3 | 3050 | 0.69 | 1683.56 | G300E | 6880800 | 53.99 | G300E | 0 | 0
567 | Story17 | C63 | 40 MPa RC Column (47.5 cm x 47.5 cm) | Column | 40MPa | Concrete Rectangular | 475 | 475 | 2256.3 | 3050 | 0.69 | 1683.56 | G300E | 6880800 | 53.99 | G300E | 0 | 0
568 | Story17 | C64 | 40 MPa RC Column (47.5 cm x 47.5 cm) | Column | 40MPa | Concrete Rectangular | 475 | 475 | 2256.3 | 3050 | 0.69 | 1683.56 | G300E | 6880800 | 53.99 | G300E | 0 | 0
569 | Story17 | C7 | 40 MPa RC Column (47.5 cm x 47.5 cm) | Column | 40MPa | Concrete Rectangular | 475 | 475 | 2256.3 | 3050 | 0.69 | 1683.56 | G300E | 6880800 | 53.99 | G300E | 0 | 0
570 | Story17 | C8 | 40 MPa RC Column (47.5 cm x 47.5 cm) | Column | 40MPa | Concrete Rectangular | 475 | 475 | 2256.3 | 3050 | 0.69 | 1683.56 | G300E | 6880800 | 53.99 | G300E | 0 | 0
571 | Story17 | C9 | 40 MPa RC Column (47.5 cm x 47.5 cm) | Column | 40MPa | Concrete Rectangular | 475 | 475 | 2256.3 | 3050 | 0.69 | 1683.56 | G300E | 6880800 | 53.99 | G300E | 0 | 0
572 | Story18 | C1 | 40 MPa RC Column (47.5 cm x 47.5 cm) | Column | 40MPa | Concrete Rectangular | 475 | 475 | 2256.3 | 3050 | 0.69 | 1683.56 | G300E | 6880800 | 53.99 | G300E | 0 | 0
573 | Story18 | C10 | 40 MPa RC Column (47.5 cm x 47.5 cm) | Column | 40MPa | Concrete Rectangular | 475 | 475 | 2256.3 | 3050 | 0.69 | 1683.56 | G300E | 17636116.67 | 138.38 | G300E | 0 | 0
574 | Story18 | C11 | 40 MPa RC Column (47.5 cm x 47.5 cm) | Column | 40MPa | Concrete Rectangular | 475 | 475 | 2256.3 | 3050 | 0.69 | 1683.56 | G300E | 26160866.67 | 205.27 | G300E | 0 | 0
575 | Story18 | C12 | 40 MPa RC Column (47.5 cm x 47.5 cm) | Column | 40MPa | Concrete Rectangular | 475 | 475 | 2256.3 | 3050 | 0.69 | 1683.56 | G300E | 24989666.67 | 196.08 | G300E | 0 | 0
576 | Story18 | C13 | 40 MPa RC Column (47.5 cm x 47.5 cm) | Column | 40MPa | Concrete Rectangular | 475 | 475 | 2256.3 | 3050 | 0.69 | 1683.56 | G300E | 24989666.67 | 196.08 | G300E | 0 | 0
577 | Story18 | C14 | 40 MPa RC Column (47.5 cm x 47.5 cm) | Column | 40MPa | Concrete Rectangular | 475 | 475 | 2256.3 | 3050 | 0.69 | 1683.56 | G300E | 26149683.33 | 205.18 | G300E | 0 | 0
578 | Story18 | C15 | 40 MPa RC Column (47.5 cm x 47.5 cm) | Column | 40MPa | Concrete Rectangular | 475 | 475 | 2256.3 | 3050 | 0.69 | 1683.56 | G300E | 17636116.67 | 138.38 | G300E | 0 | 0
579 | Story18 | C16 | 40 MPa RC Column (47.5 cm x 47.5 cm) | Column | 40MPa | Concrete Rectangular | 475 | 475 | 2256.3 | 3050 | 0.69 | 1683.56 | G300E | 6880800 | 53.99 | G300E | 0 | 0
580 | Story18 | C17 | 40 MPa RC Column (47.5 cm x 47.5 cm) | Column | 40MPa | Concrete Rectangular | 475 | 475 | 2256.3 | 3050 | 0.69 | 1683.56 | G300E | 6880800 | 53.99 | G300E | 0 | 0
581 | Story18 | C18 | 40 MPa RC Column (47.5 cm x 47.5 cm) | Column | 40MPa | Concrete Rectangular | 475 | 475 | 2256.3 | 3050 | 0.69 | 1683.56 | G300E | 26158833.33 | 205.25 | G300E | 0 | 0
582 | Story18 | C19 | 40 MPa RC Column (47.5 cm x 47.5 cm) | Column | 40MPa | Concrete Rectangular | 475 | 475 | 2256.3 | 3050 | 0.69 | 1683.56 | G300E | 29553483.33 | 231.89 | G300E | 0 | 0
583 | Story18 | C2 | 40 MPa RC Column (47.5 cm x 47.5 cm) | Column | 40MPa | Concrete Rectangular | 475 | 475 | 2256.3 | 3050 | 0.69 | 1683.56 | G300E | 6880800 | 53.99 | G300E | 0 | 0
584 | Story18 | C20 | 40 MPa RC Column (47.5 cm x 47.5 cm) | Column | 40MPa | Concrete Rectangular | 475 | 475 | 2256.3 | 3050 | 0.69 | 1683.56 | G300E | 15969800 | 125.3 | G300E | 0 | 0
585 | Story18 | C21 | 40 MPa RC Column (47.5 cm x 47.5 cm) | Column | 40MPa | Concrete Rectangular | 475 | 475 | 2256.3 | 3050 | 0.69 | 1683.56 | G300E | 15966750 | 125.28 | G300E | 0 | 0
586 | Story18 | C22 | 40 MPa RC Column (47.5 cm x 47.5 cm) | Column | 40MPa | Concrete Rectangular | 475 | 475 | 2256.3 | 3050 | 0.69 | 1683.56 | G300E | 29551450 | 231.87 | G300E | 0 | 0
587 | Story18 | C23 | 40 MPa RC Column (47.5 cm x 47.5 cm) | Column | 40MPa | Concrete Rectangular | 475 | 475 | 2256.3 | 3050 | 0.69 | 1683.56 | G300E | 26169000 | 205.33 | G300E | 0 | 0
588 | Story18 | C24 | 40 MPa RC Column (47.5 cm x 47.5 cm) | Column | 40MPa | Concrete Rectangular | 475 | 475 | 2256.3 | 3050 | 0.69 | 1683.56 | G300E | 6880800 | 53.99 | G300E | 0 | 0
589 | Story18 | C25 | 40 MPa RC Column (47.5 cm x 47.5 cm) | Column | 40MPa | Concrete Rectangular | 475 | 475 | 2256.3 | 3050 | 0.69 | 1683.56 | G300E | 6880800 | 53.99 | G300E | 0 | 0
590 | Story18 | C26 | 40 MPa RC Column (47.5 cm x 47.5 cm) | Column | 40MPa | Concrete Rectangular | 475 | 475 | 2256.3 | 3050 | 0.69 | 1683.56 | G300E | 24990683.33 | 196.09 | G300E | 0 | 0
591 | Story18 | C27 | 40 MPa RC Column (47.5 cm x 47.5 cm) | Column | 40MPa | Concrete Rectangular | 475 | 475 | 2256.3 | 3050 | 0.69 | 1683.56 | G300E | 15971833.33 | 125.32 | G300E | 0 | 0
592 | Story18 | C3 | 40 MPa RC Column (47.5 cm x 47.5 cm) | Column | 40MPa | Concrete Rectangular | 475 | 475 | 2256.3 | 3050 | 0.69 | 1683.56 | G300E | 6880800 | 53.99 | G300E | 0 | 0
593 | Story18 | C30 | 40 MPa RC Column (47.5 cm x 47.5 cm) | Column | 40MPa | Concrete Rectangular | 475 | 475 | 2256.3 | 3050 | 0.69 | 1683.56 | G300E | 15953533.33 | 125.18 | G300E | 0 | 0
594 | Story18 | C31 | 40 MPa RC Column (47.5 cm x 47.5 cm) | Column | 40MPa | Concrete Rectangular | 475 | 475 | 2256.3 | 3050 | 0.69 | 1683.56 | G300E | 24983566.67 | 196.03 | G300E | 0 | 0
595 | Story18 | C32 | 40 MPa RC Column (47.5 cm x 47.5 cm) | Column | 40MPa | Concrete Rectangular | 475 | 475 | 2256.3 | 3050 | 0.69 | 1683.56 | G300E | 6880800 | 53.99 | G300E | 0 | 0
596 | Story18 | C33 | 40 MPa RC Column (47.5 cm x 47.5 cm) | Column | 40MPa | Concrete Rectangular | 475 | 475 | 2256.3 | 3050 | 0.69 | 1683.56 | G300E | 6880800 | 53.99 | G300E | 0 | 0
597 | Story18 | C34 | 40 MPa RC Column (47.5 cm x 47.5 cm) | Column | 40MPa | Concrete Rectangular | 475 | 475 | 2256.3 | 3050 | 0.69 | 1683.56 | G300E | 24990683.33 | 196.09 | G300E | 0 | 0
598 | Story18 | C35 | 40 MPa RC Column (47.5 cm x 47.5 cm) | Column | 40MPa | Concrete Rectangular | 475 | 475 | 2256.3 | 3050 | 0.69 | 1683.56 | G300E | 15972850 | 125.33 | G300E | 0 | 0
599 | Story18 | C38 | 40 MPa RC Column (47.5 cm x 47.5 cm) | Column | 40MPa | Concrete Rectangular | 475 | 475 | 2256.3 | 3050 | 0.69 | 1683.56 | G300E | 15889483.33 | 124.67 | G300E | 0 | 0
600 | Story18 | C39 | 40 MPa RC Column (47.5 cm x 47.5 cm) | Column | 40MPa | Concrete Rectangular | 475 | 475 | 2256.3 | 3050 | 0.69 | 1683.56 | G300E | 24956116.67 | 195.81 | G300E | 0 | 0
601 | Story18 | C4 | 40 MPa RC Column (47.5 cm x 47.5 cm) | Column | 40MPa | Concrete Rectangular | 475 | 475 | 2256.3 | 3050 | 0.69 | 1683.56 | G300E | 6880800 | 53.99 | G300E | 0 | 0
602 | Story18 | C40 | 40 MPa RC Column (47.5 cm x 47.5 cm) | Column | 40MPa | Concrete Rectangular | 475 | 475 | 2256.3 | 3050 | 0.69 | 1683.56 | G300E | 6880800 | 53.99 | G300E | 0 | 0
603 | Story18 | C41 | 40 MPa RC Column (47.5 cm x 47.5 cm) | Column | 40MPa | Concrete Rectangular | 475 | 475 | 2256.3 | 3050 | 0.69 | 1683.56 | G300E | 6880800 | 53.99 | G300E | 0 | 0
604 | Story18 | C42 | 40 MPa RC Column (47.5 cm x 47.5 cm) | Column | 40MPa | Concrete Rectangular | 475 | 475 | 2256.3 | 3050 | 0.69 | 1683.56 | G300E | 26148666.67 | 205.17 | G300E | 0 | 0
605 | Story18 | C43 | 40 MPa RC Column (47.5 cm x 47.5 cm) | Column | 40MPa | Concrete Rectangular | 475 | 475 | 2256.3 | 3050 | 0.69 | 1683.56 | G300E | 29553483.33 | 231.89 | G300E | 0 | 0
606 | Story18 | C44 | 40 MPa RC Column (47.5 cm x 47.5 cm) | Column | 40MPa | Concrete Rectangular | 475 | 475 | 2256.3 | 3050 | 0.69 | 1683.56 | G300E | 15950483.33 | 125.15 | G300E | 0 | 0
607 | Story18 | C45 | 40 MPa RC Column (47.5 cm x 47.5 cm) | Column | 40MPa | Concrete Rectangular | 475 | 475 | 2256.3 | 3050 | 0.69 | 1683.56 | G300E | 15877283.33 | 124.58 | G300E | 0 | 0
608 | Story18 | C46 | 40 MPa RC Column (47.5 cm x 47.5 cm) | Column | 40MPa | Concrete Rectangular | 475 | 475 | 2256.3 | 3050 | 0.69 | 1683.56 | G300E | 29651083.33 | 232.65 | G300E | 0 | 0
609 | Story18 | C47 | 40 MPa RC Column (47.5 cm x 47.5 cm) | Column | 40MPa | Concrete Rectangular | 475 | 475 | 2256.3 | 3050 | 0.69 | 1683.56 | G300E | 26845083.33 | 210.64 | G300E | 0 | 0
610 | Story18 | C48 | 40 MPa RC Column (47.5 cm x 47.5 cm) | Column | 40MPa | Concrete Rectangular | 475 | 475 | 2256.3 | 3050 | 0.69 | 1683.56 | G300E | 6880800 | 53.99 | G300E | 0 | 0
611 | Story18 | C49 | 40 MPa RC Column (47.5 cm x 47.5 cm) | Column | 40MPa | Concrete Rectangular | 475 | 475 | 2256.3 | 3050 | 0.69 | 1683.56 | G300E | 6880800 | 53.99 | G300E | 0 | 0
612 | Story18 | C5 | 40 MPa RC Column (47.5 cm x 47.5 cm) | Column | 40MPa | Concrete Rectangular | 475 | 475 | 2256.3 | 3050 | 0.69 | 1683.56 | G300E | 6880800 | 53.99 | G300E | 0 | 0
613 | Story18 | C50 | 40 MPa RC Column (47.5 cm x 47.5 cm) | Column | 40MPa | Concrete Rectangular | 475 | 475 | 2256.3 | 3050 | 0.69 | 1683.56 | G300E | 17636116.67 | 138.38 | G300E | 0 | 0
614 | Story18 | C51 | 40 MPa RC Column (47.5 cm x 47.5 cm) | Column | 40MPa | Concrete Rectangular | 475 | 475 | 2256.3 | 3050 | 0.69 | 1683.56 | G300E | 26166966.67 | 205.32 | G300E | 0 | 0
615 | Story18 | C52 | 40 MPa RC Column (47.5 cm x 47.5 cm) | Column | 40MPa | Concrete Rectangular | 475 | 475 | 2256.3 | 3050 | 0.69 | 1683.56 | G300E | 24983566.67 | 196.03 | G300E | 0 | 0
616 | Story18 | C53 | 40 MPa RC Column (47.5 cm x 47.5 cm) | Column | 40MPa | Concrete Rectangular | 475 | 475 | 2256.3 | 3050 | 0.69 | 1683.56 | G300E | 24955100 | 195.81 | G300E | 0 | 0
617 | Story18 | C54 | 40 MPa RC Column (47.5 cm x 47.5 cm) | Column | 40MPa | Concrete Rectangular | 475 | 475 | 2256.3 | 3050 | 0.69 | 1683.56 | G300E | 26424183.33 | 207.33 | G300E | 0 | 0
618 | Story18 | C55 | 40 MPa RC Column (47.5 cm x 47.5 cm) | Column | 40MPa | Concrete Rectangular | 475 | 475 | 2256.3 | 3050 | 0.69 | 1683.56 | G300E | 17754050 | 139.3 | G300E | 0 | 0
619 | Story18 | C56 | 40 MPa RC Column (47.5 cm x 47.5 cm) | Column | 40MPa | Concrete Rectangular | 475 | 475 | 2256.3 | 3050 | 0.69 | 1683.56 | G300E | 6880800 | 53.99 | G300E | 0 | 0
620 | Story18 | C57 | 40 MPa RC Column (47.5 cm x 47.5 cm) | Column | 40MPa | Concrete Rectangular | 475 | 475 | 2256.3 | 3050 | 0.69 | 1683.56 | G300E | 6880800 | 53.99 | G300E | 0 | 0
621 | Story18 | C58 | 40 MPa RC Column (47.5 cm x 47.5 cm) | Column | 40MPa | Concrete Rectangular | 475 | 475 | 2256.3 | 3050 | 0.69 | 1683.56 | G300E | 6880800 | 53.99 | G300E | 0 | 0
622 | Story18 | C59 | 40 MPa RC Column (47.5 cm x 47.5 cm) | Column | 40MPa | Concrete Rectangular | 475 | 475 | 2256.3 | 3050 | 0.69 | 1683.56 | G300E | 6880800 | 53.99 | G300E | 0 | 0
623 | Story18 | C6 | 40 MPa RC Column (47.5 cm x 47.5 cm) | Column | 40MPa | Concrete Rectangular | 475 | 475 | 2256.3 | 3050 | 0.69 | 1683.56 | G300E | 6880800 | 53.99 | G300E | 0 | 0
624 | Story18 | C60 | 40 MPa RC Column (47.5 cm x 47.5 cm) | Column | 40MPa | Concrete Rectangular | 475 | 475 | 2256.3 | 3050 | 0.69 | 1683.56 | G300E | 6880800 | 53.99 | G300E | 0 | 0
625 | Story18 | C61 | 40 MPa RC Column (47.5 cm x 47.5 cm) | Column | 40MPa | Concrete Rectangular | 475 | 475 | 2256.3 | 3050 | 0.69 | 1683.56 | G300E | 6880800 | 53.99 | G300E | 0 | 0
626 | Story18 | C62 | 40 MPa RC Column (47.5 cm x 47.5 cm) | Column | 40MPa | Concrete Rectangular | 475 | 475 | 2256.3 | 3050 | 0.69 | 1683.56 | G300E | 6880800 | 53.99 | G300E | 0 | 0
627 | Story18 | C63 | 40 MPa RC Column (47.5 cm x 47.5 cm) | Column | 40MPa | Concrete Rectangular | 475 | 475 | 2256.3 | 3050 | 0.69 | 1683.56 | G300E | 6880800 | 53.99 | G300E | 0 | 0
628 | Story18 | C64 | 40 MPa RC Column (47.5 cm x 47.5 cm) | Column | 40MPa | Concrete Rectangular | 475 | 475 | 2256.3 | 3050 | 0.69 | 1683.56 | G300E | 6880800 | 53.99 | G300E | 0 | 0
629 | Story18 | C7 | 40 MPa RC Column (47.5 cm x 47.5 cm) | Column | 40MPa | Concrete Rectangular | 475 | 475 | 2256.3 | 3050 | 0.69 | 1683.56 | G300E | 6880800 | 53.99 | G300E | 0 | 0
630 | Story18 | C8 | 40 MPa RC Column (47.5 cm x 47.5 cm) | Column | 40MPa | Concrete Rectangular | 475 | 475 | 2256.3 | 3050 | 0.69 | 1683.56 | G300E | 6880800 | 53.99 | G300E | 0 | 0
631 | Story18 | C9 | 40 MPa RC Column (47.5 cm x 47.5 cm) | Column | 40MPa | Concrete Rectangular | 475 | 475 | 2256.3 | 3050 | 0.69 | 1683.56 | G300E | 6880800 | 53.99 | G300E | 0 | 0
632 | Story19 | C1 | 40 MPa RC Column (42.5 cm x 42.5 cm) | Column | 40MPa | Concrete Rectangular | 425 | 425 | 1806.3 | 3050 | 0.55 | 1347.78 | G300E | 5508300 | 43.22 | G300E | 0 | 0
633 | Story19 | C10 | 40 MPa RC Column (42.5 cm x 42.5 cm) | Column | 40MPa | Concrete Rectangular | 425 | 425 | 1806.3 | 3050 | 0.55 | 1347.78 | G300E | 23735100 | 186.23 | G300E | 0 | 0
634 | Story19 | C11 | 40 MPa RC Column (42.5 cm x 42.5 cm) | Column | 40MPa | Concrete Rectangular | 425 | 425 | 1806.3 | 3050 | 0.55 | 1347.78 | G300E | 30548800 | 239.7 | G300E | 0 | 0
635 | Story19 | C12 | 40 MPa RC Column (42.5 cm x 42.5 cm) | Column | 40MPa | Concrete Rectangular | 425 | 425 | 1806.3 | 3050 | 0.55 | 1347.78 | G300E | 30027250 | 235.6 | G300E | 0 | 0
636 | Story19 | C13 | 40 MPa RC Column (42.5 cm x 42.5 cm) | Column | 40MPa | Concrete Rectangular | 425 | 425 | 1806.3 | 3050 | 0.55 | 1347.78 | G300E | 30027250 | 235.6 | G300E | 0 | 0
637 | Story19 | C14 | 40 MPa RC Column (42.5 cm x 42.5 cm) | Column | 40MPa | Concrete Rectangular | 425 | 425 | 1806.3 | 3050 | 0.55 | 1347.78 | G300E | 30548800 | 239.7 | G300E | 0 | 0
638 | Story19 | C15 | 40 MPa RC Column (42.5 cm x 42.5 cm) | Column | 40MPa | Concrete Rectangular | 425 | 425 | 1806.3 | 3050 | 0.55 | 1347.78 | G300E | 23735100 | 186.23 | G300E | 0 | 0
639 | Story19 | C16 | 40 MPa RC Column (42.5 cm x 42.5 cm) | Column | 40MPa | Concrete Rectangular | 425 | 425 | 1806.3 | 3050 | 0.55 | 1347.78 | G300E | 5508300 | 43.22 | G300E | 0 | 0
640 | Story19 | C17 | 40 MPa RC Column (42.5 cm x 42.5 cm) | Column | 40MPa | Concrete Rectangular | 425 | 425 | 1806.3 | 3050 | 0.55 | 1347.78 | G300E | 5508300 | 43.22 | G300E | 0 | 0
641 | Story19 | C18 | 40 MPa RC Column (42.5 cm x 42.5 cm) | Column | 40MPa | Concrete Rectangular | 425 | 425 | 1806.3 | 3050 | 0.55 | 1347.78 | G300E | 30548800 | 239.7 | G300E | 0 | 0
642 | Story19 | C19 | 40 MPa RC Column (42.5 cm x 42.5 cm) | Column | 40MPa | Concrete Rectangular | 425 | 425 | 1806.3 | 3050 | 0.55 | 1347.78 | G300E | 34203716.67 | 268.38 | G300E | 0 | 0
643 | Story19 | C2 | 40 MPa RC Column (42.5 cm x 42.5 cm) | Column | 40MPa | Concrete Rectangular | 425 | 425 | 1806.3 | 3050 | 0.55 | 1347.78 | G300E | 5508300 | 43.22 | G300E | 0 | 0
644 | Story19 | C20 | 40 MPa RC Column (42.5 cm x 42.5 cm) | Column | 40MPa | Concrete Rectangular | 425 | 425 | 1806.3 | 3050 | 0.55 | 1347.78 | G300E | 21889850 | 171.76 | G300E | 0 | 0
645 | Story19 | C21 | 40 MPa RC Column (42.5 cm x 42.5 cm) | Column | 40MPa | Concrete Rectangular | 425 | 425 | 1806.3 | 3050 | 0.55 | 1347.78 | G300E | 21886800 | 171.73 | G300E | 0 | 0
646 | Story19 | C22 | 40 MPa RC Column (42.5 cm x 42.5 cm) | Column | 40MPa | Concrete Rectangular | 425 | 425 | 1806.3 | 3050 | 0.55 | 1347.78 | G300E | 34203716.67 | 268.38 | G300E | 0 | 0
647 | Story19 | C23 | 40 MPa RC Column (42.5 cm x 42.5 cm) | Column | 40MPa | Concrete Rectangular | 425 | 425 | 1806.3 | 3050 | 0.55 | 1347.78 | G300E | 30548800 | 239.7 | G300E | 0 | 0
648 | Story19 | C24 | 40 MPa RC Column (42.5 cm x 42.5 cm) | Column | 40MPa | Concrete Rectangular | 425 | 425 | 1806.3 | 3050 | 0.55 | 1347.78 | G300E | 5508300 | 43.22 | G300E | 0 | 0
649 | Story19 | C25 | 40 MPa RC Column (42.5 cm x 42.5 cm) | Column | 40MPa | Concrete Rectangular | 425 | 425 | 1806.3 | 3050 | 0.55 | 1347.78 | G300E | 5508300 | 43.22 | G300E | 0 | 0
650 | Story19 | C26 | 40 MPa RC Column (42.5 cm x 42.5 cm) | Column | 40MPa | Concrete Rectangular | 425 | 425 | 1806.3 | 3050 | 0.55 | 1347.78 | G300E | 30027250 | 235.6 | G300E | 0 | 0
651 | Story19 | C27 | 40 MPa RC Column (42.5 cm x 42.5 cm) | Column | 40MPa | Concrete Rectangular | 425 | 425 | 1806.3 | 3050 | 0.55 | 1347.78 | G300E | 21890866.67 | 171.76 | G300E | 0 | 0
652 | Story19 | C3 | 40 MPa RC Column (42.5 cm x 42.5 cm) | Column | 40MPa | Concrete Rectangular | 425 | 425 | 1806.3 | 3050 | 0.55 | 1347.78 | G300E | 5508300 | 43.22 | G300E | 0 | 0
653 | Story19 | C30 | 40 MPa RC Column (42.5 cm x 42.5 cm) | Column | 40MPa | Concrete Rectangular | 425 | 425 | 1806.3 | 3050 | 0.55 | 1347.78 | G300E | 21875616.67 | 171.64 | G300E | 0 | 0
654 | Story19 | C31 | 40 MPa RC Column (42.5 cm x 42.5 cm) | Column | 40MPa | Concrete Rectangular | 425 | 425 | 1806.3 | 3050 | 0.55 | 1347.78 | G300E | 30021150 | 235.56 | G300E | 0 | 0
655 | Story19 | C32 | 40 MPa RC Column (42.5 cm x 42.5 cm) | Column | 40MPa | Concrete Rectangular | 425 | 425 | 1806.3 | 3050 | 0.55 | 1347.78 | G300E | 5508300 | 43.22 | G300E | 0 | 0
656 | Story19 | C33 | 40 MPa RC Column (42.5 cm x 42.5 cm) | Column | 40MPa | Concrete Rectangular | 425 | 425 | 1806.3 | 3050 | 0.55 | 1347.78 | G300E | 5508300 | 43.22 | G300E | 0 | 0
657 | Story19 | C34 | 40 MPa RC Column (42.5 cm x 42.5 cm) | Column | 40MPa | Concrete Rectangular | 425 | 425 | 1806.3 | 3050 | 0.55 | 1347.78 | G300E | 30028266.67 | 235.61 | G300E | 0 | 0
658 | Story19 | C35 | 40 MPa RC Column (42.5 cm x 42.5 cm) | Column | 40MPa | Concrete Rectangular | 425 | 425 | 1806.3 | 3050 | 0.55 | 1347.78 | G300E | 21892900 | 171.78 | G300E | 0 | 0
659 | Story19 | C38 | 40 MPa RC Column (42.5 cm x 42.5 cm) | Column | 40MPa | Concrete Rectangular | 425 | 425 | 1806.3 | 3050 | 0.55 | 1347.78 | G300E | 21825800 | 171.25 | G300E | 0 | 0
660 | Story19 | C39 | 40 MPa RC Column (42.5 cm x 42.5 cm) | Column | 40MPa | Concrete Rectangular | 425 | 425 | 1806.3 | 3050 | 0.55 | 1347.78 | G300E | 29998783.33 | 235.38 | G300E | 0 | 0
661 | Story19 | C4 | 40 MPa RC Column (42.5 cm x 42.5 cm) | Column | 40MPa | Concrete Rectangular | 425 | 425 | 1806.3 | 3050 | 0.55 | 1347.78 | G300E | 5508300 | 43.22 | G300E | 0 | 0
662 | Story19 | C40 | 40 MPa RC Column (42.5 cm x 42.5 cm) | Column | 40MPa | Concrete Rectangular | 425 | 425 | 1806.3 | 3050 | 0.55 | 1347.78 | G300E | 5508300 | 43.22 | G300E | 0 | 0
663 | Story19 | C41 | 40 MPa RC Column (42.5 cm x 42.5 cm) | Column | 40MPa | Concrete Rectangular | 425 | 425 | 1806.3 | 3050 | 0.55 | 1347.78 | G300E | 5508300 | 43.22 | G300E | 0 | 0
664 | Story19 | C42 | 40 MPa RC Column (42.5 cm x 42.5 cm) | Column | 40MPa | Concrete Rectangular | 425 | 425 | 1806.3 | 3050 | 0.55 | 1347.78 | G300E | 30548800 | 239.7 | G300E | 0 | 0
665 | Story19 | C43 | 40 MPa RC Column (42.5 cm x 42.5 cm) | Column | 40MPa | Concrete Rectangular | 425 | 425 | 1806.3 | 3050 | 0.55 | 1347.78 | G300E | 34205750 | 268.39 | G300E | 0 | 0
666 | Story19 | C44 | 40 MPa RC Column (42.5 cm x 42.5 cm) | Column | 40MPa | Concrete Rectangular | 425 | 425 | 1806.3 | 3050 | 0.55 | 1347.78 | G300E | 21872566.67 | 171.62 | G300E | 0 | 0
667 | Story19 | C45 | 40 MPa RC Column (42.5 cm x 42.5 cm) | Column | 40MPa | Concrete Rectangular | 425 | 425 | 1806.3 | 3050 | 0.55 | 1347.78 | G300E | 21814616.67 | 171.17 | G300E | 0 | 0
668 | Story19 | C46 | 40 MPa RC Column (42.5 cm x 42.5 cm) | Column | 40MPa | Concrete Rectangular | 425 | 425 | 1806.3 | 3050 | 0.55 | 1347.78 | G300E | 34296233.33 | 269.1 | G300E | 0 | 0
669 | Story19 | C47 | 40 MPa RC Column (42.5 cm x 42.5 cm) | Column | 40MPa | Concrete Rectangular | 425 | 425 | 1806.3 | 3050 | 0.55 | 1347.78 | G300E | 30534566.67 | 239.59 | G300E | 0 | 0
670 | Story19 | C48 | 40 MPa RC Column (42.5 cm x 42.5 cm) | Column | 40MPa | Concrete Rectangular | 425 | 425 | 1806.3 | 3050 | 0.55 | 1347.78 | G300E | 5508300 | 43.22 | G300E | 0 | 0
671 | Story19 | C49 | 40 MPa RC Column (42.5 cm x 42.5 cm) | Column | 40MPa | Concrete Rectangular | 425 | 425 | 1806.3 | 3050 | 0.55 | 1347.78 | G300E | 5508300 | 43.22 | G300E | 0 | 0
672 | Story19 | C5 | 40 MPa RC Column (42.5 cm x 42.5 cm) | Column | 40MPa | Concrete Rectangular | 425 | 425 | 1806.3 | 3050 | 0.55 | 1347.78 | G300E | 5508300 | 43.22 | G300E | 0 | 0
673 | Story19 | C50 | 40 MPa RC Column (42.5 cm x 42.5 cm) | Column | 40MPa | Concrete Rectangular | 425 | 425 | 1806.3 | 3050 | 0.55 | 1347.78 | G300E | 23735100 | 186.23 | G300E | 0 | 0
674 | Story19 | C51 | 40 MPa RC Column (42.5 cm x 42.5 cm) | Column | 40MPa | Concrete Rectangular | 425 | 425 | 1806.3 | 3050 | 0.55 | 1347.78 | G300E | 30548800 | 239.7 | G300E | 0 | 0
675 | Story19 | C52 | 40 MPa RC Column (42.5 cm x 42.5 cm) | Column | 40MPa | Concrete Rectangular | 425 | 425 | 1806.3 | 3050 | 0.55 | 1347.78 | G300E | 30021150 | 235.56 | G300E | 0 | 0
676 | Story19 | C53 | 40 MPa RC Column (42.5 cm x 42.5 cm) | Column | 40MPa | Concrete Rectangular | 425 | 425 | 1806.3 | 3050 | 0.55 | 1347.78 | G300E | 29996750 | 235.37 | G300E | 0 | 0
677 | Story19 | C54 | 40 MPa RC Column (42.5 cm x 42.5 cm) | Column | 40MPa | Concrete Rectangular | 425 | 425 | 1806.3 | 3050 | 0.55 | 1347.78 | G300E | 30534566.67 | 239.59 | G300E | 0 | 0
678 | Story19 | C55 | 40 MPa RC Column (42.5 cm x 42.5 cm) | Column | 40MPa | Concrete Rectangular | 425 | 425 | 1806.3 | 3050 | 0.55 | 1347.78 | G300E | 23820500 | 186.9 | G300E | 0 | 0
679 | Story19 | C56 | 40 MPa RC Column (42.5 cm x 42.5 cm) | Column | 40MPa | Concrete Rectangular | 425 | 425 | 1806.3 | 3050 | 0.55 | 1347.78 | G300E | 5508300 | 43.22 | G300E | 0 | 0
680 | Story19 | C57 | 40 MPa RC Column (42.5 cm x 42.5 cm) | Column | 40MPa | Concrete Rectangular | 425 | 425 | 1806.3 | 3050 | 0.55 | 1347.78 | G300E | 5508300 | 43.22 | G300E | 0 | 0
681 | Story19 | C58 | 40 MPa RC Column (42.5 cm x 42.5 cm) | Column | 40MPa | Concrete Rectangular | 425 | 425 | 1806.3 | 3050 | 0.55 | 1347.78 | G300E | 5508300 | 43.22 | G300E | 0 | 0
682 | Story19 | C59 | 40 MPa RC Column (42.5 cm x 42.5 cm) | Column | 40MPa | Concrete Rectangular | 425 | 425 | 1806.3 | 3050 | 0.55 | 1347.78 | G300E | 5508300 | 43.22 | G300E | 0 | 0
683 | Story19 | C6 | 40 MPa RC Column (42.5 cm x 42.5 cm) | Column | 40MPa | Concrete Rectangular | 425 | 425 | 1806.3 | 3050 | 0.55 | 1347.78 | G300E | 5508300 | 43.22 | G300E | 0 | 0
684 | Story19 | C60 | 40 MPa RC Column (42.5 cm x 42.5 cm) | Column | 40MPa | Concrete Rectangular | 425 | 425 | 1806.3 | 3050 | 0.55 | 1347.78 | G300E | 5508300 | 43.22 | G300E | 0 | 0
685 | Story19 | C61 | 40 MPa RC Column (42.5 cm x 42.5 cm) | Column | 40MPa | Concrete Rectangular | 425 | 425 | 1806.3 | 3050 | 0.55 | 1347.78 | G300E | 5508300 | 43.22 | G300E | 0 | 0
686 | Story19 | C62 | 40 MPa RC Column (42.5 cm x 42.5 cm) | Column | 40MPa | Concrete Rectangular | 425 | 425 | 1806.3 | 3050 | 0.55 | 1347.78 | G300E | 5508300 | 43.22 | G300E | 0 | 0
687 | Story19 | C63 | 40 MPa RC Column (42.5 cm x 42.5 cm) | Column | 40MPa | Concrete Rectangular | 425 | 425 | 1806.3 | 3050 | 0.55 | 1347.78 | G300E | 5508300 | 43.22 | G300E | 0 | 0
688 | Story19 | C64 | 40 MPa RC Column (42.5 cm x 42.5 cm) | Column | 40MPa | Concrete Rectangular | 425 | 425 | 1806.3 | 3050 | 0.55 | 1347.78 | G300E | 5508300 | 43.22 | G300E | 0 | 0
689 | Story19 | C7 | 40 MPa RC Column (42.5 cm x 42.5 cm) | Column | 40MPa | Concrete Rectangular | 425 | 425 | 1806.3 | 3050 | 0.55 | 1347.78 | G300E | 5508300 | 43.22 | G300E | 0 | 0
690 | Story19 | C8 | 40 MPa RC Column (42.5 cm x 42.5 cm) | Column | 40MPa | Concrete Rectangular | 425 | 425 | 1806.3 | 3050 | 0.55 | 1347.78 | G300E | 5508300 | 43.22 | G300E | 0 | 0
691 | Story19 | C9 | 40 MPa RC Column (42.5 cm x 42.5 cm) | Column | 40MPa | Concrete Rectangular | 425 | 425 | 1806.3 | 3050 | 0.55 | 1347.78 | G300E | 5508300 | 43.22 | G300E | 0 | 0
692 | Story2 | C1 | 40 MPa RC Column (75 cm x 75 cm) | Column | 40MPa | Concrete Rectangular | 750 | 750 | 5625 | 3175 | 1.79 | 4369.27 | G300E | 17859375 | 140.13 | G300E | 0 | 0
693 | Story2 | C10 | 40 MPa RC Column (75 cm x 75 cm) | Column | 40MPa | Concrete Rectangular | 750 | 750 | 5625 | 3175 | 1.79 | 4369.27 | G300E | 95639466.67 | 750.42 | G300E | 0 | 0
694 | Story2 | C11 | 40 MPa RC Column (75 cm x 75 cm) | Column | 40MPa | Concrete Rectangular | 750 | 750 | 5625 | 3175 | 1.79 | 4369.27 | G300E | 107050416.67 | 839.96 | G300E | 0 | 0
695 | Story2 | C12 | 40 MPa RC Column (75 cm x 75 cm) | Column | 40MPa | Concrete Rectangular | 750 | 750 | 5625 | 3175 | 1.79 | 4369.27 | G300E | 107153075 | 840.76 | G300E | 0 | 0
696 | Story2 | C13 | 40 MPa RC Column (75 cm x 75 cm) | Column | 40MPa | Concrete Rectangular | 750 | 750 | 5625 | 3175 | 1.79 | 4369.27 | G300E | 107153075 | 840.76 | G300E | 0 | 0
697 | Story2 | C14 | 40 MPa RC Column (75 cm x 75 cm) | Column | 40MPa | Concrete Rectangular | 750 | 750 | 5625 | 3175 | 1.79 | 4369.27 | G300E | 107052533.33 | 839.97 | G300E | 0 | 0
698 | Story2 | C15 | 40 MPa RC Column (75 cm x 75 cm) | Column | 40MPa | Concrete Rectangular | 750 | 750 | 5625 | 3175 | 1.79 | 4369.27 | G300E | 95641583.33 | 750.44 | G300E | 0 | 0
699 | Story2 | C16 | 40 MPa RC Column (75 cm x 75 cm) | Column | 40MPa | Concrete Rectangular | 750 | 750 | 5625 | 3175 | 1.79 | 4369.27 | G300E | 17859375 | 140.13 | G300E | 0 | 0
700 | Story2 | C17 | 40 MPa RC Column (75 cm x 75 cm) | Column | 40MPa | Concrete Rectangular | 750 | 750 | 5625 | 3175 | 1.79 | 4369.27 | G300E | 17859375 | 140.13 | G300E | 0 | 0
701 | Story2 | C18 | 40 MPa RC Column (75 cm x 75 cm) | Column | 40MPa | Concrete Rectangular | 750 | 750 | 5625 | 3175 | 1.79 | 4369.27 | G300E | 107050416.67 | 839.96 | G300E | 0 | 0
702 | Story2 | C19 | 40 MPa RC Column (75 cm x 75 cm) | Column | 40MPa | Concrete Rectangular | 750 | 750 | 5625 | 3175 | 1.79 | 4369.27 | G300E | 116904558.33 | 917.28 | G300E | 0 | 0
703 | Story2 | C2 | 40 MPa RC Column (75 cm x 75 cm) | Column | 40MPa | Concrete Rectangular | 750 | 750 | 5625 | 3175 | 1.79 | 4369.27 | G300E | 17859375 | 140.13 | G300E | 0 | 0
704 | Story2 | C20 | 40 MPa RC Column (75 cm x 75 cm) | Column | 40MPa | Concrete Rectangular | 750 | 750 | 5625 | 3175 | 1.79 | 4369.27 | G300E | 92784083.33 | 728.02 | G300E | 0 | 0
705 | Story2 | C21 | 40 MPa RC Column (75 cm x 75 cm) | Column | 40MPa | Concrete Rectangular | 750 | 750 | 5625 | 3175 | 1.79 | 4369.27 | G300E | 92773500 | 727.94 | G300E | 0 | 0
706 | Story2 | C22 | 40 MPa RC Column (75 cm x 75 cm) | Column | 40MPa | Concrete Rectangular | 750 | 750 | 5625 | 3175 | 1.79 | 4369.27 | G300E | 116901383.33 | 917.25 | G300E | 0 | 0
707 | Story2 | C23 | 40 MPa RC Column (75 cm x 75 cm) | Column | 40MPa | Concrete Rectangular | 750 | 750 | 5625 | 3175 | 1.79 | 4369.27 | G300E | 107052533.33 | 839.97 | G300E | 0 | 0
708 | Story2 | C24 | 40 MPa RC Column (75 cm x 75 cm) | Column | 40MPa | Concrete Rectangular | 750 | 750 | 5625 | 3175 | 1.79 | 4369.27 | G300E | 17859375 | 140.13 | G300E | 0 | 0
709 | Story2 | C25 | 40 MPa RC Column (75 cm x 75 cm) | Column | 40MPa | Concrete Rectangular | 750 | 750 | 5625 | 3175 | 1.79 | 4369.27 | G300E | 17859375 | 140.13 | G300E | 0 | 0
710 | Story2 | C26 | 40 MPa RC Column (75 cm x 75 cm) | Column | 40MPa | Concrete Rectangular | 750 | 750 | 5625 | 3175 | 1.79 | 4369.27 | G300E | 107153075 | 840.76 | G300E | 0 | 0
711 | Story2 | C27 | 40 MPa RC Column (75 cm x 75 cm) | Column | 40MPa | Concrete Rectangular | 750 | 750 | 5625 | 3175 | 1.79 | 4369.27 | G300E | 92789375 | 728.06 | G300E | 0 | 0
712 | Story2 | C3 | 40 MPa RC Column (75 cm x 75 cm) | Column | 40MPa | Concrete Rectangular | 750 | 750 | 5625 | 3175 | 1.79 | 4369.27 | G300E | 17859375 | 140.13 | G300E | 0 | 0
713 | Story2 | C30 | 40 MPa RC Column (75 cm x 75 cm) | Column | 40MPa | Concrete Rectangular | 750 | 750 | 5625 | 3175 | 1.79 | 4369.27 | G300E | 92757625 | 727.81 | G300E | 0 | 0
714 | Story2 | C31 | 40 MPa RC Column (75 cm x 75 cm) | Column | 40MPa | Concrete Rectangular | 750 | 750 | 5625 | 3175 | 1.79 | 4369.27 | G300E | 107144608.33 | 840.7 | G300E | 0 | 0
715 | Story2 | C32 | 40 MPa RC Column (75 cm x 75 cm) | Column | 40MPa | Concrete Rectangular | 750 | 750 | 5625 | 3175 | 1.79 | 4369.27 | G300E | 17859375 | 140.13 | G300E | 0 | 0
716 | Story2 | C33 | 40 MPa RC Column (75 cm x 75 cm) | Column | 40MPa | Concrete Rectangular | 750 | 750 | 5625 | 3175 | 1.79 | 4369.27 | G300E | 17859375 | 140.13 | G300E | 0 | 0
717 | Story2 | C34 | 40 MPa RC Column (75 cm x 75 cm) | Column | 40MPa | Concrete Rectangular | 750 | 750 | 5625 | 3175 | 1.79 | 4369.27 | G300E | 107153075 | 840.76 | G300E | 0 | 0
718 | Story2 | C35 | 40 MPa RC Column (75 cm x 75 cm) | Column | 40MPa | Concrete Rectangular | 750 | 750 | 5625 | 3175 | 1.79 | 4369.27 | G300E | 92792550 | 728.08 | G300E | 0 | 0
719 | Story2 | C38 | 40 MPa RC Column (75 cm x 75 cm) | Column | 40MPa | Concrete Rectangular | 750 | 750 | 5625 | 3175 | 1.79 | 4369.27 | G300E | 92332175 | 724.47 | G300E | 0 | 0
720 | Story2 | C39 | 40 MPa RC Column (75 cm x 75 cm) | Column | 40MPa | Concrete Rectangular | 750 | 750 | 5625 | 3175 | 1.79 | 4369.27 | G300E | 107089575 | 840.26 | G300E | 0 | 0
721 | Story2 | C4 | 40 MPa RC Column (75 cm x 75 cm) | Column | 40MPa | Concrete Rectangular | 750 | 750 | 5625 | 3175 | 1.79 | 4369.27 | G300E | 17859375 | 140.13 | G300E | 0 | 0
722 | Story2 | C40 | 40 MPa RC Column (75 cm x 75 cm) | Column | 40MPa | Concrete Rectangular | 750 | 750 | 5625 | 3175 | 1.79 | 4369.27 | G300E | 17859375 | 140.13 | G300E | 0 | 0
723 | Story2 | C41 | 40 MPa RC Column (75 cm x 75 cm) | Column | 40MPa | Concrete Rectangular | 750 | 750 | 5625 | 3175 | 1.79 | 4369.27 | G300E | 17859375 | 140.13 | G300E | 0 | 0
724 | Story2 | C42 | 40 MPa RC Column (75 cm x 75 cm) | Column | 40MPa | Concrete Rectangular | 750 | 750 | 5625 | 3175 | 1.79 | 4369.27 | G300E | 107052533.33 | 839.97 | G300E | 0 | 0
725 | Story2 | C43 | 40 MPa RC Column (75 cm x 75 cm) | Column | 40MPa | Concrete Rectangular | 750 | 750 | 5625 | 3175 | 1.79 | 4369.27 | G300E | 116905616.67 | 917.28 | G300E | 0 | 0
726 | Story2 | C44 | 40 MPa RC Column (75 cm x 75 cm) | Column | 40MPa | Concrete Rectangular | 750 | 750 | 5625 | 3175 | 1.79 | 4369.27 | G300E | 92748100 | 727.74 | G300E | 0 | 0
727 | Story2 | C45 | 40 MPa RC Column (75 cm x 75 cm) | Column | 40MPa | Concrete Rectangular | 750 | 750 | 5625 | 3175 | 1.79 | 4369.27 | G300E | 92291958.33 | 724.16 | G300E | 0 | 0
728 | Story2 | C46 | 40 MPa RC Column (75 cm x 75 cm) | Column | 40MPa | Concrete Rectangular | 750 | 750 | 5625 | 3175 | 1.79 | 4369.27 | G300E | 117683491.67 | 923.39 | G300E | 0 | 0
729 | Story2 | C47 | 40 MPa RC Column (75 cm x 75 cm) | Column | 40MPa | Concrete Rectangular | 750 | 750 | 5625 | 3175 | 1.79 | 4369.27 | G300E | 106747733.33 | 837.58 | G300E | 0 | 0
730 | Story2 | C48 | 40 MPa RC Column (75 cm x 75 cm) | Column | 40MPa | Concrete Rectangular | 750 | 750 | 5625 | 3175 | 1.79 | 4369.27 | G300E | 17859375 | 140.13 | G300E | 0 | 0
731 | Story2 | C49 | 40 MPa RC Column (75 cm x 75 cm) | Column | 40MPa | Concrete Rectangular | 750 | 750 | 5625 | 3175 | 1.79 | 4369.27 | G300E | 17859375 | 140.13 | G300E | 0 | 0
732 | Story2 | C5 | 40 MPa RC Column (75 cm x 75 cm) | Column | 40MPa | Concrete Rectangular | 750 | 750 | 5625 | 3175 | 1.79 | 4369.27 | G300E | 17859375 | 140.13 | G300E | 0 | 0
733 | Story2 | C50 | 40 MPa RC Column (75 cm x 75 cm) | Column | 40MPa | Concrete Rectangular | 750 | 750 | 5625 | 3175 | 1.79 | 4369.27 | G300E | 95640525 | 750.43 | G300E | 0 | 0
734 | Story2 | C51 | 40 MPa RC Column (75 cm x 75 cm) | Column | 40MPa | Concrete Rectangular | 750 | 750 | 5625 | 3175 | 1.79 | 4369.27 | G300E | 107052533.33 | 839.97 | G300E | 0 | 0
735 | Story2 | C52 | 40 MPa RC Column (75 cm x 75 cm) | Column | 40MPa | Concrete Rectangular | 750 | 750 | 5625 | 3175 | 1.79 | 4369.27 | G300E | 107143550 | 840.69 | G300E | 0 | 0
736 | Story2 | C53 | 40 MPa RC Column (75 cm x 75 cm) | Column | 40MPa | Concrete Rectangular | 750 | 750 | 5625 | 3175 | 1.79 | 4369.27 | G300E | 107087458.33 | 840.25 | G300E | 0 | 0
737 | Story2 | C54 | 40 MPa RC Column (75 cm x 75 cm) | Column | 40MPa | Concrete Rectangular | 750 | 750 | 5625 | 3175 | 1.79 | 4369.27 | G300E | 106741383.33 | 837.53 | G300E | 0 | 0
738 | Story2 | C55 | 40 MPa RC Column (75 cm x 75 cm) | Column | 40MPa | Concrete Rectangular | 750 | 750 | 5625 | 3175 | 1.79 | 4369.27 | G300E | 96354900 | 756.04 | G300E | 0 | 0
739 | Story2 | C56 | 40 MPa RC Column (75 cm x 75 cm) | Column | 40MPa | Concrete Rectangular | 750 | 750 | 5625 | 3175 | 1.79 | 4369.27 | G300E | 17859375 | 140.13 | G300E | 0 | 0
740 | Story2 | C57 | 40 MPa RC Column (75 cm x 75 cm) | Column | 40MPa | Concrete Rectangular | 750 | 750 | 5625 | 3175 | 1.79 | 4369.27 | G300E | 17859375 | 140.13 | G300E | 0 | 0
741 | Story2 | C58 | 40 MPa RC Column (75 cm x 75 cm) | Column | 40MPa | Concrete Rectangular | 750 | 750 | 5625 | 3175 | 1.79 | 4369.27 | G300E | 17859375 | 140.13 | G300E | 0 | 0
742 | Story2 | C59 | 40 MPa RC Column (75 cm x 75 cm) | Column | 40MPa | Concrete Rectangular | 750 | 750 | 5625 | 3175 | 1.79 | 4369.27 | G300E | 17859375 | 140.13 | G300E | 0 | 0
743 | Story2 | C6 | 40 MPa RC Column (75 cm x 75 cm) | Column | 40MPa | Concrete Rectangular | 750 | 750 | 5625 | 3175 | 1.79 | 4369.27 | G300E | 17859375 | 140.13 | G300E | 0 | 0
744 | Story2 | C60 | 40 MPa RC Column (75 cm x 75 cm) | Column | 40MPa | Concrete Rectangular | 750 | 750 | 5625 | 3175 | 1.79 | 4369.27 | G300E | 17859375 | 140.13 | G300E | 0 | 0
745 | Story2 | C61 | 40 MPa RC Column (75 cm x 75 cm) | Column | 40MPa | Concrete Rectangular | 750 | 750 | 5625 | 3175 | 1.79 | 4369.27 | G300E | 17859375 | 140.13 | G300E | 0 | 0
746 | Story2 | C62 | 40 MPa RC Column (75 cm x 75 cm) | Column | 40MPa | Concrete Rectangular | 750 | 750 | 5625 | 3175 | 1.79 | 4369.27 | G300E | 17859375 | 140.13 | G300E | 0 | 0
747 | Story2 | C63 | 40 MPa RC Column (75 cm x 75 cm) | Column | 40MPa | Concrete Rectangular | 750 | 750 | 5625 | 3175 | 1.79 | 4369.27 | G300E | 17859375 | 140.13 | G300E | 0 | 0
748 | Story2 | C64 | 40 MPa RC Column (75 cm x 75 cm) | Column | 40MPa | Concrete Rectangular | 750 | 750 | 5625 | 3175 | 1.79 | 4369.27 | G300E | 17859375 | 140.13 | G300E | 0 | 0
749 | Story2 | C7 | 40 MPa RC Column (75 cm x 75 cm) | Column | 40MPa | Concrete Rectangular | 750 | 750 | 5625 | 3175 | 1.79 | 4369.27 | G300E | 17859375 | 140.13 | G300E | 0 | 0
750 | Story2 | C8 | 40 MPa RC Column (75 cm x 75 cm) | Column | 40MPa | Concrete Rectangular | 750 | 750 | 5625 | 3175 | 1.79 | 4369.27 | G300E | 17859375 | 140.13 | G300E | 0 | 0
751 | Story2 | C9 | 40 MPa RC Column (75 cm x 75 cm) | Column | 40MPa | Concrete Rectangular | 750 | 750 | 5625 | 3175 | 1.79 | 4369.27 | G300E | 17859375 | 140.13 | G300E | 0 | 0
752 | Story20 | C1 | 40 MPa RC Column (42.5 cm x 42.5 cm) | Column | 40MPa | Concrete Rectangular | 425 | 425 | 1806.3 | 3050 | 0.55 | 1347.78 | G300E | 5508300 | 43.22 | G300E | 0 | 0
753 | Story20 | C10 | 40 MPa RC Column (42.5 cm x 42.5 cm) | Column | 40MPa | Concrete Rectangular | 425 | 425 | 1806.3 | 3050 | 0.55 | 1347.78 | G300E | 12302683.33 | 96.53 | G300E | 0 | 0
754 | Story20 | C11 | 40 MPa RC Column (42.5 cm x 42.5 cm) | Column | 40MPa | Concrete Rectangular | 425 | 425 | 1806.3 | 3050 | 0.55 | 1347.78 | G300E | 19899216.67 | 156.14 | G300E | 0 | 0
755 | Story20 | C12 | 40 MPa RC Column (42.5 cm x 42.5 cm) | Column | 40MPa | Concrete Rectangular | 425 | 425 | 1806.3 | 3050 | 0.55 | 1347.78 | G300E | 17112533.33 | 134.27 | G300E | 0 | 0
756 | Story20 | C13 | 40 MPa RC Column (42.5 cm x 42.5 cm) | Column | 40MPa | Concrete Rectangular | 425 | 425 | 1806.3 | 3050 | 0.55 | 1347.78 | G300E | 17112533.33 | 134.27 | G300E | 0 | 0
757 | Story20 | C14 | 40 MPa RC Column (42.5 cm x 42.5 cm) | Column | 40MPa | Concrete Rectangular | 425 | 425 | 1806.3 | 3050 | 0.55 | 1347.78 | G300E | 19912433.33 | 156.24 | G300E | 0 | 0
758 | Story20 | C15 | 40 MPa RC Column (42.5 cm x 42.5 cm) | Column | 40MPa | Concrete Rectangular | 425 | 425 | 1806.3 | 3050 | 0.55 | 1347.78 | G300E | 12302683.33 | 96.53 | G300E | 0 | 0
759 | Story20 | C16 | 40 MPa RC Column (42.5 cm x 42.5 cm) | Column | 40MPa | Concrete Rectangular | 425 | 425 | 1806.3 | 3050 | 0.55 | 1347.78 | G300E | 5508300 | 43.22 | G300E | 0 | 0
760 | Story20 | C17 | 40 MPa RC Column (42.5 cm x 42.5 cm) | Column | 40MPa | Concrete Rectangular | 425 | 425 | 1806.3 | 3050 | 0.55 | 1347.78 | G300E | 5508300 | 43.22 | G300E | 0 | 0
761 | Story20 | C18 | 40 MPa RC Column (42.5 cm x 42.5 cm) | Column | 40MPa | Concrete Rectangular | 425 | 425 | 1806.3 | 3050 | 0.55 | 1347.78 | G300E | 19902266.67 | 156.16 | G300E | 0 | 0
762 | Story20 | C19 | 40 MPa RC Column (42.5 cm x 42.5 cm) | Column | 40MPa | Concrete Rectangular | 425 | 425 | 1806.3 | 3050 | 0.55 | 1347.78 | G300E | 20977900 | 164.6 | G300E | 0 | 0
763 | Story20 | C2 | 40 MPa RC Column (42.5 cm x 42.5 cm) | Column | 40MPa | Concrete Rectangular | 425 | 425 | 1806.3 | 3050 | 0.55 | 1347.78 | G300E | 5508300 | 43.22 | G300E | 0 | 0
764 | Story20 | C20 | 40 MPa RC Column (42.5 cm x 42.5 cm) | Column | 40MPa | Concrete Rectangular | 425 | 425 | 1806.3 | 3050 | 0.55 | 1347.78 | G300E | 11315500 | 88.79 | G300E | 0 | 0
765 | Story20 | C21 | 40 MPa RC Column (42.5 cm x 42.5 cm) | Column | 40MPa | Concrete Rectangular | 425 | 425 | 1806.3 | 3050 | 0.55 | 1347.78 | G300E | 11313466.67 | 88.77 | G300E | 0 | 0
766 | Story20 | C22 | 40 MPa RC Column (42.5 cm x 42.5 cm) | Column | 40MPa | Concrete Rectangular | 425 | 425 | 1806.3 | 3050 | 0.55 | 1347.78 | G300E | 20976883.33 | 164.59 | G300E | 0 | 0
767 | Story20 | C23 | 40 MPa RC Column (42.5 cm x 42.5 cm) | Column | 40MPa | Concrete Rectangular | 425 | 425 | 1806.3 | 3050 | 0.55 | 1347.78 | G300E | 19896166.67 | 156.11 | G300E | 0 | 0
768 | Story20 | C24 | 40 MPa RC Column (42.5 cm x 42.5 cm) | Column | 40MPa | Concrete Rectangular | 425 | 425 | 1806.3 | 3050 | 0.55 | 1347.78 | G300E | 5508300 | 43.22 | G300E | 0 | 0
769 | Story20 | C25 | 40 MPa RC Column (42.5 cm x 42.5 cm) | Column | 40MPa | Concrete Rectangular | 425 | 425 | 1806.3 | 3050 | 0.55 | 1347.78 | G300E | 5508300 | 43.22 | G300E | 0 | 0
770 | Story20 | C26 | 40 MPa RC Column (42.5 cm x 42.5 cm) | Column | 40MPa | Concrete Rectangular | 425 | 425 | 1806.3 | 3050 | 0.55 | 1347.78 | G300E | 17112533.33 | 134.27 | G300E | 0 | 0
771 | Story20 | C27 | 40 MPa RC Column (42.5 cm x 42.5 cm) | Column | 40MPa | Concrete Rectangular | 425 | 425 | 1806.3 | 3050 | 0.55 | 1347.78 | G300E | 11316516.67 | 88.79 | G300E | 0 | 0
772 | Story20 | C3 | 40 MPa RC Column (42.5 cm x 42.5 cm) | Column | 40MPa | Concrete Rectangular | 425 | 425 | 1806.3 | 3050 | 0.55 | 1347.78 | G300E | 5508300 | 43.22 | G300E | 0 | 0
773 | Story20 | C30 | 40 MPa RC Column (42.5 cm x 42.5 cm) | Column | 40MPa | Concrete Rectangular | 425 | 425 | 1806.3 | 3050 | 0.55 | 1347.78 | G300E | 11301266.67 | 88.67 | G300E | 0 | 0
774 | Story20 | C31 | 40 MPa RC Column (42.5 cm x 42.5 cm) | Column | 40MPa | Concrete Rectangular | 425 | 425 | 1806.3 | 3050 | 0.55 | 1347.78 | G300E | 17106433.33 | 134.22 | G300E | 0 | 0
775 | Story20 | C32 | 40 MPa RC Column (42.5 cm x 42.5 cm) | Column | 40MPa | Concrete Rectangular | 425 | 425 | 1806.3 | 3050 | 0.55 | 1347.78 | G300E | 5508300 | 43.22 | G300E | 0 | 0
776 | Story20 | C33 | 40 MPa RC Column (42.5 cm x 42.5 cm) | Column | 40MPa | Concrete Rectangular | 425 | 425 | 1806.3 | 3050 | 0.55 | 1347.78 | G300E | 5508300 | 43.22 | G300E | 0 | 0
777 | Story20 | C34 | 40 MPa RC Column (42.5 cm x 42.5 cm) | Column | 40MPa | Concrete Rectangular | 425 | 425 | 1806.3 | 3050 | 0.55 | 1347.78 | G300E | 17112533.33 | 134.27 | G300E | 0 | 0
778 | Story20 | C35 | 40 MPa RC Column (42.5 cm x 42.5 cm) | Column | 40MPa | Concrete Rectangular | 425 | 425 | 1806.3 | 3050 | 0.55 | 1347.78 | G300E | 11316516.67 | 88.79 | G300E | 0 | 0
779 | Story20 | C38 | 40 MPa RC Column (42.5 cm x 42.5 cm) | Column | 40MPa | Concrete Rectangular | 425 | 425 | 1806.3 | 3050 | 0.55 | 1347.78 | G300E | 11277883.33 | 88.49 | G300E | 0 | 0
780 | Story20 | C39 | 40 MPa RC Column (42.5 cm x 42.5 cm) | Column | 40MPa | Concrete Rectangular | 425 | 425 | 1806.3 | 3050 | 0.55 | 1347.78 | G300E | 17082033.33 | 134.03 | G300E | 0 | 0
781 | Story20 | C4 | 40 MPa RC Column (42.5 cm x 42.5 cm) | Column | 40MPa | Concrete Rectangular | 425 | 425 | 1806.3 | 3050 | 0.55 | 1347.78 | G300E | 5508300 | 43.22 | G300E | 0 | 0
782 | Story20 | C40 | 40 MPa RC Column (42.5 cm x 42.5 cm) | Column | 40MPa | Concrete Rectangular | 425 | 425 | 1806.3 | 3050 | 0.55 | 1347.78 | G300E | 5508300 | 43.22 | G300E | 0 | 0
783 | Story20 | C41 | 40 MPa RC Column (42.5 cm x 42.5 cm) | Column | 40MPa | Concrete Rectangular | 425 | 425 | 1806.3 | 3050 | 0.55 | 1347.78 | G300E | 5508300 | 43.22 | G300E | 0 | 0
784 | Story20 | C42 | 40 MPa RC Column (42.5 cm x 42.5 cm) | Column | 40MPa | Concrete Rectangular | 425 | 425 | 1806.3 | 3050 | 0.55 | 1347.78 | G300E | 19913450 | 156.25 | G300E | 0 | 0
785 | Story20 | C43 | 40 MPa RC Column (42.5 cm x 42.5 cm) | Column | 40MPa | Concrete Rectangular | 425 | 425 | 1806.3 | 3050 | 0.55 | 1347.78 | G300E | 20978916.67 | 164.61 | G300E | 0 | 0
786 | Story20 | C44 | 40 MPa RC Column (42.5 cm x 42.5 cm) | Column | 40MPa | Concrete Rectangular | 425 | 425 | 1806.3 | 3050 | 0.55 | 1347.78 | G300E | 11299233.33 | 88.66 | G300E | 0 | 0
787 | Story20 | C45 | 40 MPa RC Column (42.5 cm x 42.5 cm) | Column | 40MPa | Concrete Rectangular | 425 | 425 | 1806.3 | 3050 | 0.55 | 1347.78 | G300E | 11267716.67 | 88.41 | G300E | 0 | 0
788 | Story20 | C46 | 40 MPa RC Column (42.5 cm x 42.5 cm) | Column | 40MPa | Concrete Rectangular | 425 | 425 | 1806.3 | 3050 | 0.55 | 1347.78 | G300E | 21041950 | 165.1 | G300E | 0 | 0
789 | Story20 | C47 | 40 MPa RC Column (42.5 cm x 42.5 cm) | Column | 40MPa | Concrete Rectangular | 425 | 425 | 1806.3 | 3050 | 0.55 | 1347.78 | G300E | 19391900 | 152.16 | G300E | 0 | 0
790 | Story20 | C48 | 40 MPa RC Column (42.5 cm x 42.5 cm) | Column | 40MPa | Concrete Rectangular | 425 | 425 | 1806.3 | 3050 | 0.55 | 1347.78 | G300E | 5508300 | 43.22 | G300E | 0 | 0
791 | Story20 | C49 | 40 MPa RC Column (42.5 cm x 42.5 cm) | Column | 40MPa | Concrete Rectangular | 425 | 425 | 1806.3 | 3050 | 0.55 | 1347.78 | G300E | 5508300 | 43.22 | G300E | 0 | 0
792 | Story20 | C5 | 40 MPa RC Column (42.5 cm x 42.5 cm) | Column | 40MPa | Concrete Rectangular | 425 | 425 | 1806.3 | 3050 | 0.55 | 1347.78 | G300E | 5508300 | 43.22 | G300E | 0 | 0
793 | Story20 | C50 | 40 MPa RC Column (42.5 cm x 42.5 cm) | Column | 40MPa | Concrete Rectangular | 425 | 425 | 1806.3 | 3050 | 0.55 | 1347.78 | G300E | 12302683.33 | 96.53 | G300E | 0 | 0
794 | Story20 | C51 | 40 MPa RC Column (42.5 cm x 42.5 cm) | Column | 40MPa | Concrete Rectangular | 425 | 425 | 1806.3 | 3050 | 0.55 | 1347.78 | G300E | 19899216.67 | 156.14 | G300E | 0 | 0
795 | Story20 | C52 | 40 MPa RC Column (42.5 cm x 42.5 cm) | Column | 40MPa | Concrete Rectangular | 425 | 425 | 1806.3 | 3050 | 0.55 | 1347.78 | G300E | 17105416.67 | 134.22 | G300E | 0 | 0
796 | Story20 | C53 | 40 MPa RC Column (42.5 cm x 42.5 cm) | Column | 40MPa | Concrete Rectangular | 425 | 425 | 1806.3 | 3050 | 0.55 | 1347.78 | G300E | 17081016.67 | 134.02 | G300E | 0 | 0
797 | Story20 | C54 | 40 MPa RC Column (42.5 cm x 42.5 cm) | Column | 40MPa | Concrete Rectangular | 425 | 425 | 1806.3 | 3050 | 0.55 | 1347.78 | G300E | 19640983.33 | 154.11 | G300E | 0 | 0
798 | Story20 | C55 | 40 MPa RC Column (42.5 cm x 42.5 cm) | Column | 40MPa | Concrete Rectangular | 425 | 425 | 1806.3 | 3050 | 0.55 | 1347.78 | G300E | 12377916.67 | 97.12 | G300E | 0 | 0
799 | Story20 | C56 | 40 MPa RC Column (42.5 cm x 42.5 cm) | Column | 40MPa | Concrete Rectangular | 425 | 425 | 1806.3 | 3050 | 0.55 | 1347.78 | G300E | 5508300 | 43.22 | G300E | 0 | 0
800 | Story20 | C57 | 40 MPa RC Column (42.5 cm x 42.5 cm) | Column | 40MPa | Concrete Rectangular | 425 | 425 | 1806.3 | 3050 | 0.55 | 1347.78 | G300E | 5508300 | 43.22 | G300E | 0 | 0
801 | Story20 | C58 | 40 MPa RC Column (42.5 cm x 42.5 cm) | Column | 40MPa | Concrete Rectangular | 425 | 425 | 1806.3 | 3050 | 0.55 | 1347.78 | G300E | 5508300 | 43.22 | G300E | 0 | 0
802 | Story20 | C59 | 40 MPa RC Column (42.5 cm x 42.5 cm) | Column | 40MPa | Concrete Rectangular | 425 | 425 | 1806.3 | 3050 | 0.55 | 1347.78 | G300E | 5508300 | 43.22 | G300E | 0 | 0
803 | Story20 | C6 | 40 MPa RC Column (42.5 cm x 42.5 cm) | Column | 40MPa | Concrete Rectangular | 425 | 425 | 1806.3 | 3050 | 0.55 | 1347.78 | G300E | 5508300 | 43.22 | G300E | 0 | 0
804 | Story20 | C60 | 40 MPa RC Column (42.5 cm x 42.5 cm) | Column | 40MPa | Concrete Rectangular | 425 | 425 | 1806.3 | 3050 | 0.55 | 1347.78 | G300E | 5508300 | 43.22 | G300E | 0 | 0
805 | Story20 | C61 | 40 MPa RC Column (42.5 cm x 42.5 cm) | Column | 40MPa | Concrete Rectangular | 425 | 425 | 1806.3 | 3050 | 0.55 | 1347.78 | G300E | 5508300 | 43.22 | G300E | 0 | 0
806 | Story20 | C62 | 40 MPa RC Column (42.5 cm x 42.5 cm) | Column | 40MPa | Concrete Rectangular | 425 | 425 | 1806.3 | 3050 | 0.55 | 1347.78 | G300E | 5508300 | 43.22 | G300E | 0 | 0
807 | Story20 | C63 | 40 MPa RC Column (42.5 cm x 42.5 cm) | Column | 40MPa | Concrete Rectangular | 425 | 425 | 1806.3 | 3050 | 0.55 | 1347.78 | G300E | 5508300 | 43.22 | G300E | 0 | 0
808 | Story20 | C64 | 40 MPa RC Column (42.5 cm x 42.5 cm) | Column | 40MPa | Concrete Rectangular | 425 | 425 | 1806.3 | 3050 | 0.55 | 1347.78 | G300E | 5508300 | 43.22 | G300E | 0 | 0
809 | Story20 | C7 | 40 MPa RC Column (42.5 cm x 42.5 cm) | Column | 40MPa | Concrete Rectangular | 425 | 425 | 1806.3 | 3050 | 0.55 | 1347.78 | G300E | 5508300 | 43.22 | G300E | 0 | 0
810 | Story20 | C8 | 40 MPa RC Column (42.5 cm x 42.5 cm) | Column | 40MPa | Concrete Rectangular | 425 | 425 | 1806.3 | 3050 | 0.55 | 1347.78 | G300E | 5508300 | 43.22 | G300E | 0 | 0
811 | Story20 | C9 | 40 MPa RC Column (42.5 cm x 42.5 cm) | Column | 40MPa | Concrete Rectangular | 425 | 425 | 1806.3 | 3050 | 0.55 | 1347.78 | G300E | 5508300 | 43.22 | G300E | 0 | 0
812 | Story21 | C1 | 40 MPa RC Column (37.5 cm x 37.5 cm) | Column | 40MPa | Concrete Rectangular | 375 | 375 | 1406.3 | 3050 | 0.43 | 1049.31 | G300E | 4288300 | 33.65 | G300E | 0 | 0
813 | Story21 | C10 | 40 MPa RC Column (37.5 cm x 37.5 cm) | Column | 40MPa | Concrete Rectangular | 375 | 375 | 1406.3 | 3050 | 0.43 | 1049.31 | G300E | 16502533.33 | 129.48 | G300E | 0 | 0
814 | Story21 | C11 | 40 MPa RC Column (37.5 cm x 37.5 cm) | Column | 40MPa | Concrete Rectangular | 375 | 375 | 1406.3 | 3050 | 0.43 | 1049.31 | G300E | 24821916.67 | 194.76 | G300E | 0 | 0
815 | Story21 | C12 | 40 MPa RC Column (37.5 cm x 37.5 cm) | Column | 40MPa | Concrete Rectangular | 375 | 375 | 1406.3 | 3050 | 0.43 | 1049.31 | G300E | 20847766.67 | 163.58 | G300E | 0 | 0
816 | Story21 | C13 | 40 MPa RC Column (37.5 cm x 37.5 cm) | Column | 40MPa | Concrete Rectangular | 375 | 375 | 1406.3 | 3050 | 0.43 | 1049.31 | G300E | 20847766.67 | 163.58 | G300E | 0 | 0
817 | Story21 | C14 | 40 MPa RC Column (37.5 cm x 37.5 cm) | Column | 40MPa | Concrete Rectangular | 375 | 375 | 1406.3 | 3050 | 0.43 | 1049.31 | G300E | 24814800 | 194.71 | G300E | 0 | 0
818 | Story21 | C15 | 40 MPa RC Column (37.5 cm x 37.5 cm) | Column | 40MPa | Concrete Rectangular | 375 | 375 | 1406.3 | 3050 | 0.43 | 1049.31 | G300E | 16503550 | 129.49 | G300E | 0 | 0
819 | Story21 | C16 | 40 MPa RC Column (37.5 cm x 37.5 cm) | Column | 40MPa | Concrete Rectangular | 375 | 375 | 1406.3 | 3050 | 0.43 | 1049.31 | G300E | 4288300 | 33.65 | G300E | 0 | 0
820 | Story21 | C17 | 40 MPa RC Column (37.5 cm x 37.5 cm) | Column | 40MPa | Concrete Rectangular | 375 | 375 | 1406.3 | 3050 | 0.43 | 1049.31 | G300E | 4979633.33 | 39.07 | G300E | 0 | 0
821 | Story21 | C18 | 40 MPa RC Column (37.5 cm x 37.5 cm) | Column | 40MPa | Concrete Rectangular | 375 | 375 | 1406.3 | 3050 | 0.43 | 1049.31 | G300E | 24823950 | 194.78 | G300E | 0 | 0
822 | Story21 | C19 | 40 MPa RC Column (37.5 cm x 37.5 cm) | Column | 40MPa | Concrete Rectangular | 375 | 375 | 1406.3 | 3050 | 0.43 | 1049.31 | G300E | 23781866.67 | 186.6 | G300E | 0 | 0
823 | Story21 | C2 | 40 MPa RC Column (37.5 cm x 37.5 cm) | Column | 40MPa | Concrete Rectangular | 375 | 375 | 1406.3 | 3050 | 0.43 | 1049.31 | G300E | 4288300 | 33.65 | G300E | 0 | 0
824 | Story21 | C20 | 40 MPa RC Column (37.5 cm x 37.5 cm) | Column | 40MPa | Concrete Rectangular | 375 | 375 | 1406.3 | 3050 | 0.43 | 1049.31 | G300E | 15243900 | 119.61 | G300E | 0 | 0
825 | Story21 | C21 | 40 MPa RC Column (37.5 cm x 37.5 cm) | Column | 40MPa | Concrete Rectangular | 375 | 375 | 1406.3 | 3050 | 0.43 | 1049.31 | G300E | 15242883.33 | 119.6 | G300E | 0 | 0
826 | Story21 | C22 | 40 MPa RC Column (37.5 cm x 37.5 cm) | Column | 40MPa | Concrete Rectangular | 375 | 375 | 1406.3 | 3050 | 0.43 | 1049.31 | G300E | 23781866.67 | 186.6 | G300E | 0 | 0
827 | Story21 | C23 | 40 MPa RC Column (37.5 cm x 37.5 cm) | Column | 40MPa | Concrete Rectangular | 375 | 375 | 1406.3 | 3050 | 0.43 | 1049.31 | G300E | 24827000 | 194.8 | G300E | 0 | 0
828 | Story21 | C24 | 40 MPa RC Column (37.5 cm x 37.5 cm) | Column | 40MPa | Concrete Rectangular | 375 | 375 | 1406.3 | 3050 | 0.43 | 1049.31 | G300E | 4979633.33 | 39.07 | G300E | 0 | 0
829 | Story21 | C25 | 40 MPa RC Column (37.5 cm x 37.5 cm) | Column | 40MPa | Concrete Rectangular | 375 | 375 | 1406.3 | 3050 | 0.43 | 1049.31 | G300E | 6309840 | 49.51 | G300E | 99963.75 | 0.78
830 | Story21 | C26 | 40 MPa RC Column (37.5 cm x 37.5 cm) | Column | 40MPa | Concrete Rectangular | 375 | 375 | 1406.3 | 3050 | 0.43 | 1049.31 | G300E | 20848783.33 | 163.59 | G300E | 0 | 0
831 | Story21 | C27 | 40 MPa RC Column (37.5 cm x 37.5 cm) | Column | 40MPa | Concrete Rectangular | 375 | 375 | 1406.3 | 3050 | 0.43 | 1049.31 | G300E | 15243900 | 119.61 | G300E | 0 | 0
832 | Story21 | C3 | 40 MPa RC Column (37.5 cm x 37.5 cm) | Column | 40MPa | Concrete Rectangular | 375 | 375 | 1406.3 | 3050 | 0.43 | 1049.31 | G300E | 4979633.33 | 39.07 | G300E | 0 | 0
833 | Story21 | C30 | 40 MPa RC Column (37.5 cm x 37.5 cm) | Column | 40MPa | Concrete Rectangular | 375 | 375 | 1406.3 | 3050 | 0.43 | 1049.31 | G300E | 15230683.33 | 119.51 | G300E | 0 | 0
834 | Story21 | C31 | 40 MPa RC Column (37.5 cm x 37.5 cm) | Column | 40MPa | Concrete Rectangular | 375 | 375 | 1406.3 | 3050 | 0.43 | 1049.31 | G300E | 20843700 | 163.55 | G300E | 0 | 0
835 | Story21 | C32 | 40 MPa RC Column (37.5 cm x 37.5 cm) | Column | 40MPa | Concrete Rectangular | 375 | 375 | 1406.3 | 3050 | 0.43 | 1049.31 | G300E | 6309840 | 49.51 | G300E | 99963.75 | 0.78
836 | Story21 | C33 | 40 MPa RC Column (37.5 cm x 37.5 cm) | Column | 40MPa | Concrete Rectangular | 375 | 375 | 1406.3 | 3050 | 0.43 | 1049.31 | G300E | 6309840 | 49.51 | G300E | 99963.75 | 0.78
837 | Story21 | C34 | 40 MPa RC Column (37.5 cm x 37.5 cm) | Column | 40MPa | Concrete Rectangular | 375 | 375 | 1406.3 | 3050 | 0.43 | 1049.31 | G300E | 20848783.33 | 163.59 | G300E | 0 | 0
838 | Story21 | C35 | 40 MPa RC Column (37.5 cm x 37.5 cm) | Column | 40MPa | Concrete Rectangular | 375 | 375 | 1406.3 | 3050 | 0.43 | 1049.31 | G300E | 15244916.67 | 119.62 | G300E | 0 | 0
839 | Story21 | C38 | 40 MPa RC Column (37.5 cm x 37.5 cm) | Column | 40MPa | Concrete Rectangular | 375 | 375 | 1406.3 | 3050 | 0.43 | 1049.31 | G300E | 15214416.67 | 119.38 | G300E | 0 | 0
840 | Story21 | C39 | 40 MPa RC Column (37.5 cm x 37.5 cm) | Column | 40MPa | Concrete Rectangular | 375 | 375 | 1406.3 | 3050 | 0.43 | 1049.31 | G300E | 20823366.67 | 163.39 | G300E | 0 | 0
841 | Story21 | C4 | 40 MPa RC Column (37.5 cm x 37.5 cm) | Column | 40MPa | Concrete Rectangular | 375 | 375 | 1406.3 | 3050 | 0.43 | 1049.31 | G300E | 6309840 | 49.51 | G300E | 99963.75 | 0.78
842 | Story21 | C40 | 40 MPa RC Column (37.5 cm x 37.5 cm) | Column | 40MPa | Concrete Rectangular | 375 | 375 | 1406.3 | 3050 | 0.43 | 1049.31 | G300E | 6308010 | 49.49 | G300E | 99963.75 | 0.78
843 | Story21 | C41 | 40 MPa RC Column (37.5 cm x 37.5 cm) | Column | 40MPa | Concrete Rectangular | 375 | 375 | 1406.3 | 3050 | 0.43 | 1049.31 | G300E | 4979633.33 | 39.07 | G300E | 0 | 0
844 | Story21 | C42 | 40 MPa RC Column (37.5 cm x 37.5 cm) | Column | 40MPa | Concrete Rectangular | 375 | 375 | 1406.3 | 3050 | 0.43 | 1049.31 | G300E | 24809716.67 | 194.67 | G300E | 0 | 0
845 | Story21 | C43 | 40 MPa RC Column (37.5 cm x 37.5 cm) | Column | 40MPa | Concrete Rectangular | 375 | 375 | 1406.3 | 3050 | 0.43 | 1049.31 | G300E | 23781866.67 | 186.6 | G300E | 0 | 0
846 | Story21 | C44 | 40 MPa RC Column (37.5 cm x 37.5 cm) | Column | 40MPa | Concrete Rectangular | 375 | 375 | 1406.3 | 3050 | 0.43 | 1049.31 | G300E | 15228650 | 119.49 | G300E | 0 | 0
847 | Story21 | C45 | 40 MPa RC Column (37.5 cm x 37.5 cm) | Column | 40MPa | Concrete Rectangular | 375 | 375 | 1406.3 | 3050 | 0.43 | 1049.31 | G300E | 15207300 | 119.32 | G300E | 0 | 0
848 | Story21 | C46 | 40 MPa RC Column (37.5 cm x 37.5 cm) | Column | 40MPa | Concrete Rectangular | 375 | 375 | 1406.3 | 3050 | 0.43 | 1049.31 | G300E | 23825583.33 | 186.94 | G300E | 0 | 0
849 | Story21 | C47 | 40 MPa RC Column (37.5 cm x 37.5 cm) | Column | 40MPa | Concrete Rectangular | 375 | 375 | 1406.3 | 3050 | 0.43 | 1049.31 | G300E | 25362783.33 | 199.01 | G300E | 0 | 0
850 | Story21 | C48 | 40 MPa RC Column (37.5 cm x 37.5 cm) | Column | 40MPa | Concrete Rectangular | 375 | 375 | 1406.3 | 3050 | 0.43 | 1049.31 | G300E | 4972516.67 | 39.02 | G300E | 0 | 0
851 | Story21 | C49 | 40 MPa RC Column (37.5 cm x 37.5 cm) | Column | 40MPa | Concrete Rectangular | 375 | 375 | 1406.3 | 3050 | 0.43 | 1049.31 | G300E | 4288300 | 33.65 | G300E | 0 | 0
852 | Story21 | C5 | 40 MPa RC Column (37.5 cm x 37.5 cm) | Column | 40MPa | Concrete Rectangular | 375 | 375 | 1406.3 | 3050 | 0.43 | 1049.31 | G300E | 6309840 | 49.51 | G300E | 99963.75 | 0.78
853 | Story21 | C50 | 40 MPa RC Column (37.5 cm x 37.5 cm) | Column | 40MPa | Concrete Rectangular | 375 | 375 | 1406.3 | 3050 | 0.43 | 1049.31 | G300E | 16503550 | 129.49 | G300E | 0 | 0
854 | Story21 | C51 | 40 MPa RC Column (37.5 cm x 37.5 cm) | Column | 40MPa | Concrete Rectangular | 375 | 375 | 1406.3 | 3050 | 0.43 | 1049.31 | G300E | 24830050 | 194.83 | G300E | 0 | 0
855 | Story21 | C52 | 40 MPa RC Column (37.5 cm x 37.5 cm) | Column | 40MPa | Concrete Rectangular | 375 | 375 | 1406.3 | 3050 | 0.43 | 1049.31 | G300E | 20841666.67 | 163.53 | G300E | 0 | 0
856 | Story21 | C53 | 40 MPa RC Column (37.5 cm x 37.5 cm) | Column | 40MPa | Concrete Rectangular | 375 | 375 | 1406.3 | 3050 | 0.43 | 1049.31 | G300E | 20821333.33 | 163.37 | G300E | 0 | 0
857 | Story21 | C54 | 40 MPa RC Column (37.5 cm x 37.5 cm) | Column | 40MPa | Concrete Rectangular | 375 | 375 | 1406.3 | 3050 | 0.43 | 1049.31 | G300E | 25188933.33 | 197.64 | G300E | 0 | 0
858 | Story21 | C55 | 40 MPa RC Column (37.5 cm x 37.5 cm) | Column | 40MPa | Concrete Rectangular | 375 | 375 | 1406.3 | 3050 | 0.43 | 1049.31 | G300E | 16562516.67 | 129.96 | G300E | 0 | 0
859 | Story21 | C56 | 40 MPa RC Column (37.5 cm x 37.5 cm) | Column | 40MPa | Concrete Rectangular | 375 | 375 | 1406.3 | 3050 | 0.43 | 1049.31 | G300E | 4288300 | 33.65 | G300E | 0 | 0
860 | Story21 | C57 | 40 MPa RC Column (37.5 cm x 37.5 cm) | Column | 40MPa | Concrete Rectangular | 375 | 375 | 1406.3 | 3050 | 0.43 | 1049.31 | G300E | 4288300 | 33.65 | G300E | 0 | 0
861 | Story21 | C58 | 40 MPa RC Column (37.5 cm x 37.5 cm) | Column | 40MPa | Concrete Rectangular | 375 | 375 | 1406.3 | 3050 | 0.43 | 1049.31 | G300E | 4288300 | 33.65 | G300E | 0 | 0
862 | Story21 | C59 | 40 MPa RC Column (37.5 cm x 37.5 cm) | Column | 40MPa | Concrete Rectangular | 375 | 375 | 1406.3 | 3050 | 0.43 | 1049.31 | G300E | 4979633.33 | 39.07 | G300E | 0 | 0
863 | Story21 | C6 | 40 MPa RC Column (37.5 cm x 37.5 cm) | Column | 40MPa | Concrete Rectangular | 375 | 375 | 1406.3 | 3050 | 0.43 | 1049.31 | G300E | 4979633.33 | 39.07 | G300E | 0 | 0
864 | Story21 | C60 | 40 MPa RC Column (37.5 cm x 37.5 cm) | Column | 40MPa | Concrete Rectangular | 375 | 375 | 1406.3 | 3050 | 0.43 | 1049.31 | G300E | 6310450 | 49.51 | G300E | 99963.75 | 0.78
865 | Story21 | C61 | 40 MPa RC Column (37.5 cm x 37.5 cm) | Column | 40MPa | Concrete Rectangular | 375 | 375 | 1406.3 | 3050 | 0.43 | 1049.31 | G300E | 6308010 | 49.49 | G300E | 99963.75 | 0.78
866 | Story21 | C62 | 40 MPa RC Column (37.5 cm x 37.5 cm) | Column | 40MPa | Concrete Rectangular | 375 | 375 | 1406.3 | 3050 | 0.43 | 1049.31 | G300E | 4972516.67 | 39.02 | G300E | 0 | 0
867 | Story21 | C63 | 40 MPa RC Column (37.5 cm x 37.5 cm) | Column | 40MPa | Concrete Rectangular | 375 | 375 | 1406.3 | 3050 | 0.43 | 1049.31 | G300E | 4288300 | 33.65 | G300E | 0 | 0
868 | Story21 | C64 | 40 MPa RC Column (37.5 cm x 37.5 cm) | Column | 40MPa | Concrete Rectangular | 375 | 375 | 1406.3 | 3050 | 0.43 | 1049.31 | G300E | 4288300 | 33.65 | G300E | 0 | 0
869 | Story21 | C7 | 40 MPa RC Column (37.5 cm x 37.5 cm) | Column | 40MPa | Concrete Rectangular | 375 | 375 | 1406.3 | 3050 | 0.43 | 1049.31 | G300E | 4288300 | 33.65 | G300E | 0 | 0
870 | Story21 | C8 | 40 MPa RC Column (37.5 cm x 37.5 cm) | Column | 40MPa | Concrete Rectangular | 375 | 375 | 1406.3 | 3050 | 0.43 | 1049.31 | G300E | 4288300 | 33.65 | G300E | 0 | 0
871 | Story21 | C9 | 40 MPa RC Column (37.5 cm x 37.5 cm) | Column | 40MPa | Concrete Rectangular | 375 | 375 | 1406.3 | 3050 | 0.43 | 1049.31 | G300E | 4288300 | 33.65 | G300E | 0 | 0
872 | Story21 | D17 | 40 MPa RC Column (82.5 cm x 82.5 cm) | Column | 40MPa | Concrete Rectangular | 825 | 825 | 6806.3 | 30680.4 | 20.88 | 51087.09 | G300E | 1276505767.07 | 10015.94 | G300E | 0 | 0
873 | Story21 | D18 | 40 MPa RC Column (82.5 cm x 82.5 cm) | Column | 40MPa | Concrete Rectangular | 825 | 825 | 6806.3 | 30680.4 | 20.88 | 51087.09 | G300E | 1276509176 | 10015.96 | G300E | 0 | 0
874 | Story21 | D19 | 40 MPa RC Column (80 cm x 80 cm) | Column | 40MPa | Concrete Rectangular | 800 | 800 | 6400 | 30680.4 | 19.64 | 48037.81 | G300E | 1146499276.53 | 8995.86 | G300E | 0 | 0
875 | Story21 | D20 | 40 MPa RC Column (80 cm x 80 cm) | Column | 40MPa | Concrete Rectangular | 800 | 800 | 6400 | 30680.4 | 19.64 | 48037.81 | G300E | 1146335647.73 | 8994.57 | G300E | 0 | 0
876 | Story21 | D21 | 40 MPa RC Column (82.5 cm x 82.5 cm) | Column | 40MPa | Concrete Rectangular | 825 | 825 | 6806.3 | 30680.4 | 20.88 | 51087.09 | G300E | 1276701780.73 | 10017.48 | G300E | 0 | 0
877 | Story21 | D22 | 40 MPa RC Column (82.5 cm x 82.5 cm) | Column | 40MPa | Concrete Rectangular | 825 | 825 | 6806.3 | 30680.4 | 20.88 | 51087.09 | G300E | 1276398385.67 | 10015.1 | G300E | 0 | 0
878 | Story21 | D23 | 40 MPa RC Column (80 cm x 80 cm) | Column | 40MPa | Concrete Rectangular | 800 | 800 | 6400 | 30680.4 | 19.64 | 48037.81 | G300E | 1146494163.13 | 8995.82 | G300E | 0 | 0
879 | Story21 | D24 | 40 MPa RC Column (80 cm x 80 cm) | Column | 40MPa | Concrete Rectangular | 800 | 800 | 6400 | 30680.4 | 19.64 | 48037.81 | G300E | 1146335647.73 | 8994.57 | G300E | 0 | 0
880 | Story21 | D25 | 40 MPa RC Column (80 cm x 80 cm) | Column | 40MPa | Concrete Rectangular | 800 | 800 | 6400 | 30680.4 | 19.64 | 48037.81 | G300E | 1146610066.87 | 8996.73 | G300E | 0 | 0
881 | Story21 | D26 | 40 MPa RC Column (80 cm x 80 cm) | Column | 40MPa | Concrete Rectangular | 800 | 800 | 6400 | 30680.4 | 19.64 | 48037.81 | G300E | 1146180541.27 | 8993.36 | G300E | 0 | 0
882 | Story21 | D27 | 40 MPa RC Column (82.5 cm x 82.5 cm) | Column | 40MPa | Concrete Rectangular | 825 | 825 | 6806.3 | 30680.4 | 20.88 | 51087.09 | G300E | 1276696667.33 | 10017.44 | G300E | 0 | 0
883 | Story21 | D28 | 40 MPa RC Column (82.5 cm x 82.5 cm) | Column | 40MPa | Concrete Rectangular | 825 | 825 | 6806.3 | 30680.4 | 20.88 | 51087.09 | G300E | 1276410316.93 | 10015.19 | G300E | 0 | 0
884 | Story21 | D29 | 40 MPa RC Column (80 cm x 80 cm) | Column | 40MPa | Concrete Rectangular | 800 | 800 | 6400 | 30680.4 | 19.64 | 48037.81 | G300E | 1146616884.73 | 8996.78 | G300E | 0 | 0
885 | Story21 | D30 | 40 MPa RC Column (80 cm x 80 cm) | Column | 40MPa | Concrete Rectangular | 800 | 800 | 6400 | 30680.4 | 19.64 | 48037.81 | G300E | 1146195881.47 | 8993.48 | G300E | 0 | 0
886 | Story21 | D31 | 40 MPa RC Column (82.5 cm x 82.5 cm) | Column | 40MPa | Concrete Rectangular | 825 | 825 | 6806.3 | 30680.4 | 20.88 | 51087.09 | G300E | 1276243279.2 | 10013.88 | G300E | 0 | 0
887 | Story21 | D32 | 40 MPa RC Column (82.5 cm x 82.5 cm) | Column | 40MPa | Concrete Rectangular | 825 | 825 | 6806.3 | 30680.4 | 20.88 | 51087.09 | G300E | 1276183622.87 | 10013.41 | G300E | 0 | 0
888 | Story22 | C1 | 40 MPa RC Column (37.5 cm x 37.5 cm) | Column | 40MPa | Concrete Rectangular | 375 | 375 | 1406.3 | 3050 | 0.43 | 1049.31 | G300E | 4288300 | 33.65 | G300E | 0 | 0
889 | Story22 | C10 | 40 MPa RC Column (37.5 cm x 37.5 cm) | Column | 40MPa | Concrete Rectangular | 375 | 375 | 1406.3 | 3050 | 0.43 | 1049.31 | G300E | 4288300 | 33.65 | G300E | 0 | 0
890 | Story22 | C11 | 40 MPa RC Column (37.5 cm x 37.5 cm) | Column | 40MPa | Concrete Rectangular | 375 | 375 | 1406.3 | 3050 | 0.43 | 1049.31 | G300E | 11417166.67 | 89.58 | G300E | 0 | 0
891 | Story22 | C12 | 40 MPa RC Column (37.5 cm x 37.5 cm) | Column | 40MPa | Concrete Rectangular | 375 | 375 | 1406.3 | 3050 | 0.43 | 1049.31 | G300E | 9572933.33 | 75.11 | G300E | 0 | 0
892 | Story22 | C13 | 40 MPa RC Column (37.5 cm x 37.5 cm) | Column | 40MPa | Concrete Rectangular | 375 | 375 | 1406.3 | 3050 | 0.43 | 1049.31 | G300E | 9575983.33 | 75.14 | G300E | 0 | 0
893 | Story22 | C14 | 40 MPa RC Column (37.5 cm x 37.5 cm) | Column | 40MPa | Concrete Rectangular | 375 | 375 | 1406.3 | 3050 | 0.43 | 1049.31 | G300E | 11424283.33 | 89.64 | G300E | 0 | 0
894 | Story22 | C15 | 40 MPa RC Column (37.5 cm x 37.5 cm) | Column | 40MPa | Concrete Rectangular | 375 | 375 | 1406.3 | 3050 | 0.43 | 1049.31 | G300E | 4288300 | 33.65 | G300E | 0 | 0
895 | Story22 | C16 | 40 MPa RC Column (37.5 cm x 37.5 cm) | Column | 40MPa | Concrete Rectangular | 375 | 375 | 1406.3 | 3050 | 0.43 | 1049.31 | G300E | 4288300 | 33.65 | G300E | 0 | 0
896 | Story22 | C17 | 40 MPa RC Column (37.5 cm x 37.5 cm) | Column | 40MPa | Concrete Rectangular | 375 | 375 | 1406.3 | 3050 | 0.43 | 1049.31 | G300E | 5643516.67 | 44.28 | G300E | 0 | 0
897 | Story22 | C18 | 40 MPa RC Column (37.5 cm x 37.5 cm) | Column | 40MPa | Concrete Rectangular | 375 | 375 | 1406.3 | 3050 | 0.43 | 1049.31 | G300E | 11416150 | 89.58 | G300E | 0 | 0
898 | Story22 | C19 | 40 MPa RC Column (37.5 cm x 37.5 cm) | Column | 40MPa | Concrete Rectangular | 375 | 375 | 1406.3 | 3050 | 0.43 | 1049.31 | G300E | 10591633.33 | 83.11 | G300E | 0 | 0
899 | Story22 | C2 | 40 MPa RC Column (37.5 cm x 37.5 cm) | Column | 40MPa | Concrete Rectangular | 375 | 375 | 1406.3 | 3050 | 0.43 | 1049.31 | G300E | 4288300 | 33.65 | G300E | 0 | 0
900 | Story22 | C20 | 40 MPa RC Column (37.5 cm x 37.5 cm) | Column | 40MPa | Concrete Rectangular | 375 | 375 | 1406.3 | 3050 | 0.43 | 1049.31 | G300E | 5746200 | 45.09 | G300E | 0 | 0
901 | Story22 | C21 | 40 MPa RC Column (37.5 cm x 37.5 cm) | Column | 40MPa | Concrete Rectangular | 375 | 375 | 1406.3 | 3050 | 0.43 | 1049.31 | G300E | 5747216.67 | 45.09 | G300E | 0 | 0
902 | Story22 | C22 | 40 MPa RC Column (37.5 cm x 37.5 cm) | Column | 40MPa | Concrete Rectangular | 375 | 375 | 1406.3 | 3050 | 0.43 | 1049.31 | G300E | 10591633.33 | 83.11 | G300E | 0 | 0
903 | Story22 | C23 | 40 MPa RC Column (37.5 cm x 37.5 cm) | Column | 40MPa | Concrete Rectangular | 375 | 375 | 1406.3 | 3050 | 0.43 | 1049.31 | G300E | 11413100 | 89.55 | G300E | 0 | 0
904 | Story22 | C24 | 40 MPa RC Column (37.5 cm x 37.5 cm) | Column | 40MPa | Concrete Rectangular | 375 | 375 | 1406.3 | 3050 | 0.43 | 1049.31 | G300E | 5644533.33 | 44.29 | G300E | 0 | 0
905 | Story22 | C25 | 40 MPa RC Column (37.5 cm x 37.5 cm) | Column | 40MPa | Concrete Rectangular | 375 | 375 | 1406.3 | 3050 | 0.43 | 1049.31 | G300E | 5974340 | 46.88 | G300E | 199927.5 | 1.57
906 | Story22 | C26 | 40 MPa RC Column (37.5 cm x 37.5 cm) | Column | 40MPa | Concrete Rectangular | 375 | 375 | 1406.3 | 3050 | 0.43 | 1049.31 | G300E | 9573950 | 75.12 | G300E | 0 | 0
907 | Story22 | C27 | 40 MPa RC Column (37.5 cm x 37.5 cm) | Column | 40MPa | Concrete Rectangular | 375 | 375 | 1406.3 | 3050 | 0.43 | 1049.31 | G300E | 5746200 | 45.09 | G300E | 0 | 0
908 | Story22 | C3 | 40 MPa RC Column (37.5 cm x 37.5 cm) | Column | 40MPa | Concrete Rectangular | 375 | 375 | 1406.3 | 3050 | 0.43 | 1049.31 | G300E | 5643516.67 | 44.28 | G300E | 0 | 0
909 | Story22 | C30 | 40 MPa RC Column (37.5 cm x 37.5 cm) | Column | 40MPa | Concrete Rectangular | 375 | 375 | 1406.3 | 3050 | 0.43 | 1049.31 | G300E | 5738066.67 | 45.02 | G300E | 0 | 0
910 | Story22 | C31 | 40 MPa RC Column (37.5 cm x 37.5 cm) | Column | 40MPa | Concrete Rectangular | 375 | 375 | 1406.3 | 3050 | 0.43 | 1049.31 | G300E | 9537350 | 74.83 | G300E | 0 | 0
911 | Story22 | C32 | 40 MPa RC Column (37.5 cm x 37.5 cm) | Column | 40MPa | Concrete Rectangular | 375 | 375 | 1406.3 | 3050 | 0.43 | 1049.31 | G300E | 5974340 | 46.88 | G300E | 199927.5 | 1.57
912 | Story22 | C33 | 40 MPa RC Column (37.5 cm x 37.5 cm) | Column | 40MPa | Concrete Rectangular | 375 | 375 | 1406.3 | 3050 | 0.43 | 1049.31 | G300E | 5973730 | 46.87 | G300E | 199927.5 | 1.57
913 | Story22 | C34 | 40 MPa RC Column (37.5 cm x 37.5 cm) | Column | 40MPa | Concrete Rectangular | 375 | 375 | 1406.3 | 3050 | 0.43 | 1049.31 | G300E | 9577000 | 75.14 | G300E | 0 | 0
914 | Story22 | C35 | 40 MPa RC Column (37.5 cm x 37.5 cm) | Column | 40MPa | Concrete Rectangular | 375 | 375 | 1406.3 | 3050 | 0.43 | 1049.31 | G300E | 5746200 | 45.09 | G300E | 0 | 0
915 | Story22 | C38 | 40 MPa RC Column (37.5 cm x 37.5 cm) | Column | 40MPa | Concrete Rectangular | 375 | 375 | 1406.3 | 3050 | 0.43 | 1049.31 | G300E | 5749250 | 45.11 | G300E | 0 | 0
916 | Story22 | C39 | 40 MPa RC Column (37.5 cm x 37.5 cm) | Column | 40MPa | Concrete Rectangular | 375 | 375 | 1406.3 | 3050 | 0.43 | 1049.31 | G300E | 9625800 | 75.53 | G300E | 0 | 0
917 | Story22 | C4 | 40 MPa RC Column (37.5 cm x 37.5 cm) | Column | 40MPa | Concrete Rectangular | 375 | 375 | 1406.3 | 3050 | 0.43 | 1049.31 | G300E | 5974340 | 46.88 | G300E | 199927.5 | 1.57
918 | Story22 | C40 | 40 MPa RC Column (37.5 cm x 37.5 cm) | Column | 40MPa | Concrete Rectangular | 375 | 375 | 1406.3 | 3050 | 0.43 | 1049.31 | G300E | 5972510 | 46.86 | G300E | 199927.5 | 1.57
919 | Story22 | C41 | 40 MPa RC Column (37.5 cm x 37.5 cm) | Column | 40MPa | Concrete Rectangular | 375 | 375 | 1406.3 | 3050 | 0.43 | 1049.31 | G300E | 5643516.67 | 44.28 | G300E | 0 | 0
920 | Story22 | C42 | 40 MPa RC Column (37.5 cm x 37.5 cm) | Column | 40MPa | Concrete Rectangular | 375 | 375 | 1406.3 | 3050 | 0.43 | 1049.31 | G300E | 11427333.33 | 89.66 | G300E | 0 | 0
921 | Story22 | C43 | 40 MPa RC Column (37.5 cm x 37.5 cm) | Column | 40MPa | Concrete Rectangular | 375 | 375 | 1406.3 | 3050 | 0.43 | 1049.31 | G300E | 10592650 | 83.11 | G300E | 0 | 0
922 | Story22 | C44 | 40 MPa RC Column (37.5 cm x 37.5 cm) | Column | 40MPa | Concrete Rectangular | 375 | 375 | 1406.3 | 3050 | 0.43 | 1049.31 | G300E | 5737050 | 45.02 | G300E | 0 | 0
923 | Story22 | C45 | 40 MPa RC Column (37.5 cm x 37.5 cm) | Column | 40MPa | Concrete Rectangular | 375 | 375 | 1406.3 | 3050 | 0.43 | 1049.31 | G300E | 5744166.67 | 45.07 | G300E | 0 | 0
924 | Story22 | C46 | 40 MPa RC Column (37.5 cm x 37.5 cm) | Column | 40MPa | Concrete Rectangular | 375 | 375 | 1406.3 | 3050 | 0.43 | 1049.31 | G300E | 10618066.67 | 83.31 | G300E | 0 | 0
925 | Story22 | C47 | 40 MPa RC Column (37.5 cm x 37.5 cm) | Column | 40MPa | Concrete Rectangular | 375 | 375 | 1406.3 | 3050 | 0.43 | 1049.31 | G300E | 10891550 | 85.46 | G300E | 0 | 0
926 | Story22 | C48 | 40 MPa RC Column (37.5 cm x 37.5 cm) | Column | 40MPa | Concrete Rectangular | 375 | 375 | 1406.3 | 3050 | 0.43 | 1049.31 | G300E | 5636400 | 44.23 | G300E | 0 | 0
927 | Story22 | C49 | 40 MPa RC Column (37.5 cm x 37.5 cm) | Column | 40MPa | Concrete Rectangular | 375 | 375 | 1406.3 | 3050 | 0.43 | 1049.31 | G300E | 4288300 | 33.65 | G300E | 0 | 0
928 | Story22 | C5 | 40 MPa RC Column (37.5 cm x 37.5 cm) | Column | 40MPa | Concrete Rectangular | 375 | 375 | 1406.3 | 3050 | 0.43 | 1049.31 | G300E | 5973730 | 46.87 | G300E | 199927.5 | 1.57
929 | Story22 | C50 | 40 MPa RC Column (37.5 cm x 37.5 cm) | Column | 40MPa | Concrete Rectangular | 375 | 375 | 1406.3 | 3050 | 0.43 | 1049.31 | G300E | 4288300 | 33.65 | G300E | 0 | 0
930 | Story22 | C51 | 40 MPa RC Column (37.5 cm x 37.5 cm) | Column | 40MPa | Concrete Rectangular | 375 | 375 | 1406.3 | 3050 | 0.43 | 1049.31 | G300E | 11413100 | 89.55 | G300E | 0 | 0
931 | Story22 | C52 | 40 MPa RC Column (37.5 cm x 37.5 cm) | Column | 40MPa | Concrete Rectangular | 375 | 375 | 1406.3 | 3050 | 0.43 | 1049.31 | G300E | 9534300 | 74.81 | G300E | 0 | 0
932 | Story22 | C53 | 40 MPa RC Column (37.5 cm x 37.5 cm) | Column | 40MPa | Concrete Rectangular | 375 | 375 | 1406.3 | 3050 | 0.43 | 1049.31 | G300E | 9617666.67 | 75.46 | G300E | 0 | 0
933 | Story22 | C54 | 40 MPa RC Column (37.5 cm x 37.5 cm) | Column | 40MPa | Concrete Rectangular | 375 | 375 | 1406.3 | 3050 | 0.43 | 1049.31 | G300E | 11127416.67 | 87.31 | G300E | 0 | 0
934 | Story22 | C55 | 40 MPa RC Column (37.5 cm x 37.5 cm) | Column | 40MPa | Concrete Rectangular | 375 | 375 | 1406.3 | 3050 | 0.43 | 1049.31 | G300E | 4288300 | 33.65 | G300E | 0 | 0
935 | Story22 | C56 | 40 MPa RC Column (37.5 cm x 37.5 cm) | Column | 40MPa | Concrete Rectangular | 375 | 375 | 1406.3 | 3050 | 0.43 | 1049.31 | G300E | 4288300 | 33.65 | G300E | 0 | 0
936 | Story22 | C57 | 40 MPa RC Column (37.5 cm x 37.5 cm) | Column | 40MPa | Concrete Rectangular | 375 | 375 | 1406.3 | 3050 | 0.43 | 1049.31 | G300E | 4288300 | 33.65 | G300E | 0 | 0
937 | Story22 | C58 | 40 MPa RC Column (37.5 cm x 37.5 cm) | Column | 40MPa | Concrete Rectangular | 375 | 375 | 1406.3 | 3050 | 0.43 | 1049.31 | G300E | 4288300 | 33.65 | G300E | 0 | 0
938 | Story22 | C59 | 40 MPa RC Column (37.5 cm x 37.5 cm) | Column | 40MPa | Concrete Rectangular | 375 | 375 | 1406.3 | 3050 | 0.43 | 1049.31 | G300E | 5644533.33 | 44.29 | G300E | 0 | 0
939 | Story22 | C6 | 40 MPa RC Column (37.5 cm x 37.5 cm) | Column | 40MPa | Concrete Rectangular | 375 | 375 | 1406.3 | 3050 | 0.43 | 1049.31 | G300E | 5643516.67 | 44.28 | G300E | 0 | 0
940 | Story22 | C60 | 40 MPa RC Column (37.5 cm x 37.5 cm) | Column | 40MPa | Concrete Rectangular | 375 | 375 | 1406.3 | 3050 | 0.43 | 1049.31 | G300E | 5974340 | 46.88 | G300E | 199927.5 | 1.57
941 | Story22 | C61 | 40 MPa RC Column (37.5 cm x 37.5 cm) | Column | 40MPa | Concrete Rectangular | 375 | 375 | 1406.3 | 3050 | 0.43 | 1049.31 | G300E | 5972510 | 46.86 | G300E | 199927.5 | 1.57
942 | Story22 | C62 | 40 MPa RC Column (37.5 cm x 37.5 cm) | Column | 40MPa | Concrete Rectangular | 375 | 375 | 1406.3 | 3050 | 0.43 | 1049.31 | G300E | 5636400 | 44.23 | G300E | 0 | 0
943 | Story22 | C63 | 40 MPa RC Column (37.5 cm x 37.5 cm) | Column | 40MPa | Concrete Rectangular | 375 | 375 | 1406.3 | 3050 | 0.43 | 1049.31 | G300E | 4288300 | 33.65 | G300E | 0 | 0
944 | Story22 | C64 | 40 MPa RC Column (37.5 cm x 37.5 cm) | Column | 40MPa | Concrete Rectangular | 375 | 375 | 1406.3 | 3050 | 0.43 | 1049.31 | G300E | 4288300 | 33.65 | G300E | 0 | 0
945 | Story22 | C7 | 40 MPa RC Column (37.5 cm x 37.5 cm) | Column | 40MPa | Concrete Rectangular | 375 | 375 | 1406.3 | 3050 | 0.43 | 1049.31 | G300E | 4288300 | 33.65 | G300E | 0 | 0
946 | Story22 | C8 | 40 MPa RC Column (37.5 cm x 37.5 cm) | Column | 40MPa | Concrete Rectangular | 375 | 375 | 1406.3 | 3050 | 0.43 | 1049.31 | G300E | 4288300 | 33.65 | G300E | 0 | 0
947 | Story22 | C9 | 40 MPa RC Column (37.5 cm x 37.5 cm) | Column | 40MPa | Concrete Rectangular | 375 | 375 | 1406.3 | 3050 | 0.43 | 1049.31 | G300E | 4288300 | 33.65 | G300E | 0 | 0
948 | Story23 | C1 | 40 MPa RC Column (35 cm x 35 cm) | Column | 40MPa | Concrete Rectangular | 350 | 350 | 1225 | 3025 | 0.37 | 906.57 | G300E | 3705625 | 29.08 | G300E | 0 | 0
949 | Story23 | C10 | 40 MPa RC Column (35 cm x 35 cm) | Column | 40MPa | Concrete Rectangular | 350 | 350 | 1225 | 3025 | 0.37 | 906.57 | G300E | 3705625 | 29.08 | G300E | 0 | 0
950 | Story23 | C11 | 40 MPa RC Column (35 cm x 35 cm) | Column | 40MPa | Concrete Rectangular | 350 | 350 | 1225 | 3025 | 0.37 | 906.57 | G300E | 6161925 | 48.35 | G300E | 0 | 0
951 | Story23 | C12 | 40 MPa RC Column (35 cm x 35 cm) | Column | 40MPa | Concrete Rectangular | 350 | 350 | 1225 | 3025 | 0.37 | 906.57 | G300E | 4180550 | 32.8 | G300E | 0 | 0
952 | Story23 | C13 | 40 MPa RC Column (35 cm x 35 cm) | Column | 40MPa | Concrete Rectangular | 350 | 350 | 1225 | 3025 | 0.37 | 906.57 | G300E | 4180550 | 32.8 | G300E | 0 | 0
953 | Story23 | C14 | 40 MPa RC Column (35 cm x 35 cm) | Column | 40MPa | Concrete Rectangular | 350 | 350 | 1225 | 3025 | 0.37 | 906.57 | G300E | 6167975 | 48.4 | G300E | 0 | 0
954 | Story23 | C15 | 40 MPa RC Column (35 cm x 35 cm) | Column | 40MPa | Concrete Rectangular | 350 | 350 | 1225 | 3025 | 0.37 | 906.57 | G300E | 3705625 | 29.08 | G300E | 0 | 0
955 | Story23 | C16 | 40 MPa RC Column (35 cm x 35 cm) | Column | 40MPa | Concrete Rectangular | 350 | 350 | 1225 | 3025 | 0.37 | 906.57 | G300E | 7059140 | 55.39 | G300E | 86394 | 0.68
956 | Story23 | C17 | 40 MPa RC Column (35 cm x 35 cm) | Column | 40MPa | Concrete Rectangular | 350 | 350 | 1225 | 3025 | 0.37 | 906.57 | G300E | 4341883.33 | 34.07 | G300E | 0 | 0
957 | Story23 | C18 | 40 MPa RC Column (35 cm x 35 cm) | Column | 40MPa | Concrete Rectangular | 350 | 350 | 1225 | 3025 | 0.37 | 906.57 | G300E | 6162933.33 | 48.36 | G300E | 0 | 0
958 | Story23 | C19 | 40 MPa RC Column (35 cm x 35 cm) | Column | 40MPa | Concrete Rectangular | 350 | 350 | 1225 | 3025 | 0.37 | 906.57 | G300E | 4530441.67 | 35.55 | G300E | 0 | 0
959 | Story23 | C2 | 40 MPa RC Column (35 cm x 35 cm) | Column | 40MPa | Concrete Rectangular | 350 | 350 | 1225 | 3025 | 0.37 | 906.57 | G300E | 7058535 | 55.38 | G300E | 86394 | 0.68
960 | Story23 | C20 | 40 MPa RC Column (35 cm x 35 cm) | Column | 40MPa | Concrete Rectangular | 350 | 350 | 1225 | 3025 | 0.37 | 906.57 | G300E | 4780508.33 | 37.51 | G300E | 0 | 0
961 | Story23 | C21 | 40 MPa RC Column (35 cm x 35 cm) | Column | 40MPa | Concrete Rectangular | 350 | 350 | 1225 | 3025 | 0.37 | 906.57 | G300E | 4781516.67 | 37.52 | G300E | 0 | 0
962 | Story23 | C22 | 40 MPa RC Column (35 cm x 35 cm) | Column | 40MPa | Concrete Rectangular | 350 | 350 | 1225 | 3025 | 0.37 | 906.57 | G300E | 4530441.67 | 35.55 | G300E | 0 | 0
963 | Story23 | C23 | 40 MPa RC Column (35 cm x 35 cm) | Column | 40MPa | Concrete Rectangular | 350 | 350 | 1225 | 3025 | 0.37 | 906.57 | G300E | 6159908.33 | 48.33 | G300E | 0 | 0
964 | Story23 | C24 | 40 MPa RC Column (35 cm x 35 cm) | Column | 40MPa | Concrete Rectangular | 350 | 350 | 1225 | 3025 | 0.37 | 906.57 | G300E | 4342891.67 | 34.08 | G300E | 0 | 0
965 | Story23 | C25 | 40 MPa RC Column (35 cm x 35 cm) | Column | 40MPa | Concrete Rectangular | 350 | 350 | 1225 | 3025 | 0.37 | 906.57 | G300E | 3823600 | 30 | G300E | 0 | 0
966 | Story23 | C26 | 40 MPa RC Column (35 cm x 35 cm) | Column | 40MPa | Concrete Rectangular | 350 | 350 | 1225 | 3025 | 0.37 | 906.57 | G300E | 4180550 | 32.8 | G300E | 0 | 0
967 | Story23 | C27 | 40 MPa RC Column (35 cm x 35 cm) | Column | 40MPa | Concrete Rectangular | 350 | 350 | 1225 | 3025 | 0.37 | 906.57 | G300E | 4780508.33 | 37.51 | G300E | 0 | 0
968 | Story23 | C3 | 40 MPa RC Column (35 cm x 35 cm) | Column | 40MPa | Concrete Rectangular | 350 | 350 | 1225 | 3025 | 0.37 | 906.57 | G300E | 4341883.33 | 34.07 | G300E | 0 | 0
969 | Story23 | C30 | 40 MPa RC Column (35 cm x 35 cm) | Column | 40MPa | Concrete Rectangular | 350 | 350 | 1225 | 3025 | 0.37 | 906.57 | G300E | 4776475 | 37.48 | G300E | 0 | 0
970 | Story23 | C31 | 40 MPa RC Column (35 cm x 35 cm) | Column | 40MPa | Concrete Rectangular | 350 | 350 | 1225 | 3025 | 0.37 | 906.57 | G300E | 4178533.33 | 32.79 | G300E | 0 | 0
971 | Story23 | C32 | 40 MPa RC Column (35 cm x 35 cm) | Column | 40MPa | Concrete Rectangular | 350 | 350 | 1225 | 3025 | 0.37 | 906.57 | G300E | 3823600 | 30 | G300E | 0 | 0
972 | Story23 | C33 | 40 MPa RC Column (35 cm x 35 cm) | Column | 40MPa | Concrete Rectangular | 350 | 350 | 1225 | 3025 | 0.37 | 906.57 | G300E | 3823600 | 30 | G300E | 0 | 0
973 | Story23 | C34 | 40 MPa RC Column (35 cm x 35 cm) | Column | 40MPa | Concrete Rectangular | 350 | 350 | 1225 | 3025 | 0.37 | 906.57 | G300E | 4180550 | 32.8 | G300E | 0 | 0
974 | Story23 | C35 | 40 MPa RC Column (35 cm x 35 cm) | Column | 40MPa | Concrete Rectangular | 350 | 350 | 1225 | 3025 | 0.37 | 906.57 | G300E | 4780508.33 | 37.51 | G300E | 0 | 0
975 | Story23 | C38 | 40 MPa RC Column (35 cm x 35 cm) | Column | 40MPa | Concrete Rectangular | 350 | 350 | 1225 | 3025 | 0.37 | 906.57 | G300E | 4792608.33 | 37.6 | G300E | 0 | 0
976 | Story23 | C39 | 40 MPa RC Column (35 cm x 35 cm) | Column | 40MPa | Concrete Rectangular | 350 | 350 | 1225 | 3025 | 0.37 | 906.57 | G300E | 4171475 | 32.73 | G300E | 0 | 0
977 | Story23 | C4 | 40 MPa RC Column (35 cm x 35 cm) | Column | 40MPa | Concrete Rectangular | 350 | 350 | 1225 | 3025 | 0.37 | 906.57 | G300E | 3823600 | 30 | G300E | 0 | 0
978 | Story23 | C40 | 40 MPa RC Column (35 cm x 35 cm) | Column | 40MPa | Concrete Rectangular | 350 | 350 | 1225 | 3025 | 0.37 | 906.57 | G300E | 3821583.33 | 29.99 | G300E | 0 | 0
979 | Story23 | C41 | 40 MPa RC Column (35 cm x 35 cm) | Column | 40MPa | Concrete Rectangular | 350 | 350 | 1225 | 3025 | 0.37 | 906.57 | G300E | 4341883.33 | 34.07 | G300E | 0 | 0
980 | Story23 | C42 | 40 MPa RC Column (35 cm x 35 cm) | Column | 40MPa | Concrete Rectangular | 350 | 350 | 1225 | 3025 | 0.37 | 906.57 | G300E | 6168983.33 | 48.4 | G300E | 0 | 0
981 | Story23 | C43 | 40 MPa RC Column (35 cm x 35 cm) | Column | 40MPa | Concrete Rectangular | 350 | 350 | 1225 | 3025 | 0.37 | 906.57 | G300E | 4531450 | 35.56 | G300E | 0 | 0
982 | Story23 | C44 | 40 MPa RC Column (35 cm x 35 cm) | Column | 40MPa | Concrete Rectangular | 350 | 350 | 1225 | 3025 | 0.37 | 906.57 | G300E | 4776475 | 37.48 | G300E | 0 | 0
983 | Story23 | C45 | 40 MPa RC Column (35 cm x 35 cm) | Column | 40MPa | Concrete Rectangular | 350 | 350 | 1225 | 3025 | 0.37 | 906.57 | G300E | 4791600 | 37.6 | G300E | 0 | 0
984 | Story23 | C46 | 40 MPa RC Column (35 cm x 35 cm) | Column | 40MPa | Concrete Rectangular | 350 | 350 | 1225 | 3025 | 0.37 | 906.57 | G300E | 4538508.33 | 35.61 | G300E | 0 | 0
985 | Story23 | C47 | 40 MPa RC Column (35 cm x 35 cm) | Column | 40MPa | Concrete Rectangular | 350 | 350 | 1225 | 3025 | 0.37 | 906.57 | G300E | 5883625 | 46.17 | G300E | 0 | 0
986 | Story23 | C48 | 40 MPa RC Column (35 cm x 35 cm) | Column | 40MPa | Concrete Rectangular | 350 | 350 | 1225 | 3025 | 0.37 | 906.57 | G300E | 4336841.67 | 34.03 | G300E | 0 | 0
987 | Story23 | C49 | 40 MPa RC Column (35 cm x 35 cm) | Column | 40MPa | Concrete Rectangular | 350 | 350 | 1225 | 3025 | 0.37 | 906.57 | G300E | 7059745 | 55.39 | G300E | 86394 | 0.68
988 | Story23 | C5 | 40 MPa RC Column (35 cm x 35 cm) | Column | 40MPa | Concrete Rectangular | 350 | 350 | 1225 | 3025 | 0.37 | 906.57 | G300E | 3823600 | 30 | G300E | 0 | 0
989 | Story23 | C50 | 40 MPa RC Column (35 cm x 35 cm) | Column | 40MPa | Concrete Rectangular | 350 | 350 | 1225 | 3025 | 0.37 | 906.57 | G300E | 3705625 | 29.08 | G300E | 0 | 0
990 | Story23 | C51 | 40 MPa RC Column (35 cm x 35 cm) | Column | 40MPa | Concrete Rectangular | 350 | 350 | 1225 | 3025 | 0.37 | 906.57 | G300E | 6160916.67 | 48.34 | G300E | 0 | 0
991 | Story23 | C52 | 40 MPa RC Column (35 cm x 35 cm) | Column | 40MPa | Concrete Rectangular | 350 | 350 | 1225 | 3025 | 0.37 | 906.57 | G300E | 4178533.33 | 32.79 | G300E | 0 | 0
992 | Story23 | C53 | 40 MPa RC Column (35 cm x 35 cm) | Column | 40MPa | Concrete Rectangular | 350 | 350 | 1225 | 3025 | 0.37 | 906.57 | G300E | 4170466.67 | 32.72 | G300E | 0 | 0
993 | Story23 | C54 | 40 MPa RC Column (35 cm x 35 cm) | Column | 40MPa | Concrete Rectangular | 350 | 350 | 1225 | 3025 | 0.37 | 906.57 | G300E | 5999583.33 | 47.07 | G300E | 0 | 0
994 | Story23 | C55 | 40 MPa RC Column (35 cm x 35 cm) | Column | 40MPa | Concrete Rectangular | 350 | 350 | 1225 | 3025 | 0.37 | 906.57 | G300E | 3705625 | 29.08 | G300E | 0 | 0
995 | Story23 | C56 | 40 MPa RC Column (35 cm x 35 cm) | Column | 40MPa | Concrete Rectangular | 350 | 350 | 1225 | 3025 | 0.37 | 906.57 | G300E | 7053695 | 55.35 | G300E | 86394 | 0.68
996 | Story23 | C57 | 40 MPa RC Column (35 cm x 35 cm) | Column | 40MPa | Concrete Rectangular | 350 | 350 | 1225 | 3025 | 0.37 | 906.57 | G300E | 3705625 | 29.08 | G300E | 0 | 0
997 | Story23 | C58 | 40 MPa RC Column (35 cm x 35 cm) | Column | 40MPa | Concrete Rectangular | 350 | 350 | 1225 | 3025 | 0.37 | 906.57 | G300E | 7059140 | 55.39 | G300E | 86394 | 0.68
998 | Story23 | C59 | 40 MPa RC Column (35 cm x 35 cm) | Column | 40MPa | Concrete Rectangular | 350 | 350 | 1225 | 3025 | 0.37 | 906.57 | G300E | 4342891.67 | 34.08 | G300E | 0 | 0
999 | Story23 | C6 | 40 MPa RC Column (35 cm x 35 cm) | Column | 40MPa | Concrete Rectangular | 350 | 350 | 1225 | 3025 | 0.37 | 906.57 | G300E | 4341883.33 | 34.07 | G300E | 0 | 0
1000 | Story23 | C60 | 40 MPa RC Column (35 cm x 35 cm) | Column | 40MPa | Concrete Rectangular | 350 | 350 | 1225 | 3025 | 0.37 | 906.57 | G300E | 3823600 | 30 | G300E | 0 | 0
1001 | Story23 | C61 | 40 MPa RC Column (35 cm x 35 cm) | Column | 40MPa | Concrete Rectangular | 350 | 350 | 1225 | 3025 | 0.37 | 906.57 | G300E | 3821583.33 | 29.99 | G300E | 0 | 0
1002 | Story23 | C62 | 40 MPa RC Column (35 cm x 35 cm) | Column | 40MPa | Concrete Rectangular | 350 | 350 | 1225 | 3025 | 0.37 | 906.57 | G300E | 4336841.67 | 34.03 | G300E | 0 | 0
1003 | Story23 | C63 | 40 MPa RC Column (35 cm x 35 cm) | Column | 40MPa | Concrete Rectangular | 350 | 350 | 1225 | 3025 | 0.37 | 906.57 | G300E | 7072450 | 55.49 | G300E | 86394 | 0.68
1004 | Story23 | C64 | 40 MPa RC Column (35 cm x 35 cm) | Column | 40MPa | Concrete Rectangular | 350 | 350 | 1225 | 3025 | 0.37 | 906.57 | G300E | 3705625 | 29.08 | G300E | 0 | 0
1005 | Story23 | C7 | 40 MPa RC Column (35 cm x 35 cm) | Column | 40MPa | Concrete Rectangular | 350 | 350 | 1225 | 3025 | 0.37 | 906.57 | G300E | 7059745 | 55.39 | G300E | 86394 | 0.68
1006 | Story23 | C8 | 40 MPa RC Column (35 cm x 35 cm) | Column | 40MPa | Concrete Rectangular | 350 | 350 | 1225 | 3025 | 0.37 | 906.57 | G300E | 3705625 | 29.08 | G300E | 0 | 0
1007 | Story23 | C9 | 40 MPa RC Column (35 cm x 35 cm) | Column | 40MPa | Concrete Rectangular | 350 | 350 | 1225 | 3025 | 0.37 | 906.57 | G300E | 7058535 | 55.38 | G300E | 86394 | 0.68
1008 | Story24 | C1 | 40 MPa RC Column (35 cm x 35 cm) | Column | 40MPa | Concrete Rectangular | 350 | 350 | 1225 | 3025 | 0.37 | 906.57 | G300E | 3705625 | 29.08 | G300E | 0 | 0
1009 | Story24 | C10 | 40 MPa RC Column (35 cm x 35 cm) | Column | 40MPa | Concrete Rectangular | 350 | 350 | 1225 | 3025 | 0.37 | 906.57 | G300E | 3705625 | 29.08 | G300E | 0 | 0
1010 | Story24 | C11 | 40 MPa RC Column (35 cm x 35 cm) | Column | 40MPa | Concrete Rectangular | 350 | 350 | 1225 | 3025 | 0.37 | 906.57 | G300E | 3705625 | 29.08 | G300E | 0 | 0
1011 | Story24 | C12 | 40 MPa RC Column (35 cm x 35 cm) | Column | 40MPa | Concrete Rectangular | 350 | 350 | 1225 | 3025 | 0.37 | 906.57 | G300E | 3705625 | 29.08 | G300E | 0 | 0
1012 | Story24 | C13 | 40 MPa RC Column (35 cm x 35 cm) | Column | 40MPa | Concrete Rectangular | 350 | 350 | 1225 | 3025 | 0.37 | 906.57 | G300E | 3705625 | 29.08 | G300E | 0 | 0
1013 | Story24 | C14 | 40 MPa RC Column (35 cm x 35 cm) | Column | 40MPa | Concrete Rectangular | 350 | 350 | 1225 | 3025 | 0.37 | 906.57 | G300E | 3705625 | 29.08 | G300E | 0 | 0
1014 | Story24 | C15 | 40 MPa RC Column (35 cm x 35 cm) | Column | 40MPa | Concrete Rectangular | 350 | 350 | 1225 | 3025 | 0.37 | 906.57 | G300E | 3705625 | 29.08 | G300E | 0 | 0
1015 | Story24 | C16 | 40 MPa RC Column (35 cm x 35 cm) | Column | 40MPa | Concrete Rectangular | 350 | 350 | 1225 | 3025 | 0.37 | 906.57 | G300E | 4209791.67 | 33.03 | G300E | 0 | 0
1016 | Story24 | C17 | 40 MPa RC Column (35 cm x 35 cm) | Column | 40MPa | Concrete Rectangular | 350 | 350 | 1225 | 3025 | 0.37 | 906.57 | G300E | 3705625 | 29.08 | G300E | 619520 | 4.86
1017 | Story24 | C18 | 40 MPa RC Column (35 cm x 35 cm) | Column | 40MPa | Concrete Rectangular | 350 | 350 | 1225 | 3025 | 0.37 | 906.57 | G300E | 3705625 | 29.08 | G300E | 0 | 0
1018 | Story24 | C19 | 40 MPa RC Column (35 cm x 35 cm) | Column | 40MPa | Concrete Rectangular | 350 | 350 | 1225 | 3025 | 0.37 | 906.57 | G300E | 3705625 | 29.08 | G300E | 0 | 0
1019 | Story24 | C2 | 40 MPa RC Column (35 cm x 35 cm) | Column | 40MPa | Concrete Rectangular | 350 | 350 | 1225 | 3025 | 0.37 | 906.57 | G300E | 4209791.67 | 33.03 | G300E | 0 | 0
1020 | Story24 | C20 | 40 MPa RC Column (35 cm x 35 cm) | Column | 40MPa | Concrete Rectangular | 350 | 350 | 1225 | 3025 | 0.37 | 906.57 | G300E | 3705625 | 29.08 | G300E | 0 | 0
1021 | Story24 | C21 | 40 MPa RC Column (35 cm x 35 cm) | Column | 40MPa | Concrete Rectangular | 350 | 350 | 1225 | 3025 | 0.37 | 906.57 | G300E | 3705625 | 29.08 | G300E | 0 | 0
1022 | Story24 | C22 | 40 MPa RC Column (35 cm x 35 cm) | Column | 40MPa | Concrete Rectangular | 350 | 350 | 1225 | 3025 | 0.37 | 906.57 | G300E | 3705625 | 29.08 | G300E | 0 | 0
1023 | Story24 | C23 | 40 MPa RC Column (35 cm x 35 cm) | Column | 40MPa | Concrete Rectangular | 350 | 350 | 1225 | 3025 | 0.37 | 906.57 | G300E | 3705625 | 29.08 | G300E | 0 | 0
1024 | Story24 | C24 | 40 MPa RC Column (35 cm x 35 cm) | Column | 40MPa | Concrete Rectangular | 350 | 350 | 1225 | 3025 | 0.37 | 906.57 | G300E | 3705625 | 29.08 | G300E | 619520 | 4.86
1025 | Story24 | C25 | 40 MPa RC Column (35 cm x 35 cm) | Column | 40MPa | Concrete Rectangular | 350 | 350 | 1225 | 3025 | 0.37 | 906.57 | G300E | 7186391.67 | 56.39 | G300E | 0 | 0
1026 | Story24 | C26 | 40 MPa RC Column (35 cm x 35 cm) | Column | 40MPa | Concrete Rectangular | 350 | 350 | 1225 | 3025 | 0.37 | 906.57 | G300E | 3705625 | 29.08 | G300E | 0 | 0
1027 | Story24 | C27 | 40 MPa RC Column (35 cm x 35 cm) | Column | 40MPa | Concrete Rectangular | 350 | 350 | 1225 | 3025 | 0.37 | 906.57 | G300E | 3705625 | 29.08 | G300E | 0 | 0
1028 | Story24 | C3 | 40 MPa RC Column (35 cm x 35 cm) | Column | 40MPa | Concrete Rectangular | 350 | 350 | 1225 | 3025 | 0.37 | 906.57 | G300E | 3705625 | 29.08 | G300E | 619520 | 4.86
1029 | Story24 | C30 | 40 MPa RC Column (35 cm x 35 cm) | Column | 40MPa | Concrete Rectangular | 350 | 350 | 1225 | 3025 | 0.37 | 906.57 | G300E | 3705625 | 29.08 | G300E | 0 | 0
1030 | Story24 | C31 | 40 MPa RC Column (35 cm x 35 cm) | Column | 40MPa | Concrete Rectangular | 350 | 350 | 1225 | 3025 | 0.37 | 906.57 | G300E | 3705625 | 29.08 | G300E | 0 | 0
1031 | Story24 | C32 | 40 MPa RC Column (35 cm x 35 cm) | Column | 40MPa | Concrete Rectangular | 350 | 350 | 1225 | 3025 | 0.37 | 906.57 | G300E | 7185383.33 | 56.38 | G300E | 0 | 0
1032 | Story24 | C33 | 40 MPa RC Column (35 cm x 35 cm) | Column | 40MPa | Concrete Rectangular | 350 | 350 | 1225 | 3025 | 0.37 | 906.57 | G300E | 7185383.33 | 56.38 | G300E | 0 | 0
1033 | Story24 | C34 | 40 MPa RC Column (35 cm x 35 cm) | Column | 40MPa | Concrete Rectangular | 350 | 350 | 1225 | 3025 | 0.37 | 906.57 | G300E | 3705625 | 29.08 | G300E | 0 | 0
1034 | Story24 | C35 | 40 MPa RC Column (35 cm x 35 cm) | Column | 40MPa | Concrete Rectangular | 350 | 350 | 1225 | 3025 | 0.37 | 906.57 | G300E | 3705625 | 29.08 | G300E | 0 | 0
1035 | Story24 | C38 | 40 MPa RC Column (35 cm x 35 cm) | Column | 40MPa | Concrete Rectangular | 350 | 350 | 1225 | 3025 | 0.37 | 906.57 | G300E | 3705625 | 29.08 | G300E | 0 | 0
1036 | Story24 | C39 | 40 MPa RC Column (35 cm x 35 cm) | Column | 40MPa | Concrete Rectangular | 350 | 350 | 1225 | 3025 | 0.37 | 906.57 | G300E | 3705625 | 29.08 | G300E | 0 | 0
1037 | Story24 | C4 | 40 MPa RC Column (35 cm x 35 cm) | Column | 40MPa | Concrete Rectangular | 350 | 350 | 1225 | 3025 | 0.37 | 906.57 | G300E | 7186391.67 | 56.39 | G300E | 0 | 0
1038 | Story24 | C40 | 40 MPa RC Column (35 cm x 35 cm) | Column | 40MPa | Concrete Rectangular | 350 | 350 | 1225 | 3025 | 0.37 | 906.57 | G300E | 7180341.67 | 56.34 | G300E | 0 | 0
1039 | Story24 | C41 | 40 MPa RC Column (35 cm x 35 cm) | Column | 40MPa | Concrete Rectangular | 350 | 350 | 1225 | 3025 | 0.37 | 906.57 | G300E | 3705625 | 29.08 | G300E | 619520 | 4.86
1040 | Story24 | C42 | 40 MPa RC Column (35 cm x 35 cm) | Column | 40MPa | Concrete Rectangular | 350 | 350 | 1225 | 3025 | 0.37 | 906.57 | G300E | 3705625 | 29.08 | G300E | 0 | 0
1041 | Story24 | C43 | 40 MPa RC Column (35 cm x 35 cm) | Column | 40MPa | Concrete Rectangular | 350 | 350 | 1225 | 3025 | 0.37 | 906.57 | G300E | 3705625 | 29.08 | G300E | 0 | 0
1042 | Story24 | C44 | 40 MPa RC Column (35 cm x 35 cm) | Column | 40MPa | Concrete Rectangular | 350 | 350 | 1225 | 3025 | 0.37 | 906.57 | G300E | 3705625 | 29.08 | G300E | 0 | 0
1043 | Story24 | C45 | 40 MPa RC Column (35 cm x 35 cm) | Column | 40MPa | Concrete Rectangular | 350 | 350 | 1225 | 3025 | 0.37 | 906.57 | G300E | 3705625 | 29.08 | G300E | 0 | 0
1044 | Story24 | C46 | 40 MPa RC Column (35 cm x 35 cm) | Column | 40MPa | Concrete Rectangular | 350 | 350 | 1225 | 3025 | 0.37 | 906.57 | G300E | 3705625 | 29.08 | G300E | 0 | 0
1045 | Story24 | C47 | 40 MPa RC Column (35 cm x 35 cm) | Column | 40MPa | Concrete Rectangular | 350 | 350 | 1225 | 3025 | 0.37 | 906.57 | G300E | 3705625 | 29.08 | G300E | 0 | 0
1046 | Story24 | C48 | 40 MPa RC Column (35 cm x 35 cm) | Column | 40MPa | Concrete Rectangular | 350 | 350 | 1225 | 3025 | 0.37 | 906.57 | G300E | 3705625 | 29.08 | G300E | 618763.75 | 4.86
1047 | Story24 | C49 | 40 MPa RC Column (35 cm x 35 cm) | Column | 40MPa | Concrete Rectangular | 350 | 350 | 1225 | 3025 | 0.37 | 906.57 | G300E | 4209791.67 | 33.03 | G300E | 0 | 0
1048 | Story24 | C5 | 40 MPa RC Column (35 cm x 35 cm) | Column | 40MPa | Concrete Rectangular | 350 | 350 | 1225 | 3025 | 0.37 | 906.57 | G300E | 7185383.33 | 56.38 | G300E | 0 | 0
1049 | Story24 | C50 | 40 MPa RC Column (35 cm x 35 cm) | Column | 40MPa | Concrete Rectangular | 350 | 350 | 1225 | 3025 | 0.37 | 906.57 | G300E | 3705625 | 29.08 | G300E | 0 | 0
1050 | Story24 | C51 | 40 MPa RC Column (35 cm x 35 cm) | Column | 40MPa | Concrete Rectangular | 350 | 350 | 1225 | 3025 | 0.37 | 906.57 | G300E | 3705625 | 29.08 | G300E | 0 | 0
1051 | Story24 | C52 | 40 MPa RC Column (35 cm x 35 cm) | Column | 40MPa | Concrete Rectangular | 350 | 350 | 1225 | 3025 | 0.37 | 906.57 | G300E | 3705625 | 29.08 | G300E | 0 | 0
1052 | Story24 | C53 | 40 MPa RC Column (35 cm x 35 cm) | Column | 40MPa | Concrete Rectangular | 350 | 350 | 1225 | 3025 | 0.37 | 906.57 | G300E | 3705625 | 29.08 | G300E | 0 | 0
1053 | Story24 | C54 | 40 MPa RC Column (35 cm x 35 cm) | Column | 40MPa | Concrete Rectangular | 350 | 350 | 1225 | 3025 | 0.37 | 906.57 | G300E | 3705625 | 29.08 | G300E | 0 | 0
1054 | Story24 | C55 | 40 MPa RC Column (35 cm x 35 cm) | Column | 40MPa | Concrete Rectangular | 350 | 350 | 1225 | 3025 | 0.37 | 906.57 | G300E | 3705625 | 29.08 | G300E | 0 | 0
1055 | Story24 | C56 | 40 MPa RC Column (35 cm x 35 cm) | Column | 40MPa | Concrete Rectangular | 350 | 350 | 1225 | 3025 | 0.37 | 906.57 | G300E | 4221891.67 | 33.13 | G300E | 0 | 0
1056 | Story24 | C57 | 40 MPa RC Column (35 cm x 35 cm) | Column | 40MPa | Concrete Rectangular | 350 | 350 | 1225 | 3025 | 0.37 | 906.57 | G300E | 3705625 | 29.08 | G300E | 0 | 0
1057 | Story24 | C58 | 40 MPa RC Column (35 cm x 35 cm) | Column | 40MPa | Concrete Rectangular | 350 | 350 | 1225 | 3025 | 0.37 | 906.57 | G300E | 4209791.67 | 33.03 | G300E | 0 | 0
1058 | Story24 | C59 | 40 MPa RC Column (35 cm x 35 cm) | Column | 40MPa | Concrete Rectangular | 350 | 350 | 1225 | 3025 | 0.37 | 906.57 | G300E | 3705625 | 29.08 | G300E | 619520 | 4.86
1059 | Story24 | C6 | 40 MPa RC Column (35 cm x 35 cm) | Column | 40MPa | Concrete Rectangular | 350 | 350 | 1225 | 3025 | 0.37 | 906.57 | G300E | 3705625 | 29.08 | G300E | 619520 | 4.86
1060 | Story24 | C60 | 40 MPa RC Column (35 cm x 35 cm) | Column | 40MPa | Concrete Rectangular | 350 | 350 | 1225 | 3025 | 0.37 | 906.57 | G300E | 7185383.33 | 56.38 | G300E | 0 | 0
1061 | Story24 | C61 | 40 MPa RC Column (35 cm x 35 cm) | Column | 40MPa | Concrete Rectangular | 350 | 350 | 1225 | 3025 | 0.37 | 906.57 | G300E | 7180341.67 | 56.34 | G300E | 0 | 0
1062 | Story24 | C62 | 40 MPa RC Column (35 cm x 35 cm) | Column | 40MPa | Concrete Rectangular | 350 | 350 | 1225 | 3025 | 0.37 | 906.57 | G300E | 3705625 | 29.08 | G300E | 618461.25 | 4.85
1063 | Story24 | C63 | 40 MPa RC Column (35 cm x 35 cm) | Column | 40MPa | Concrete Rectangular | 350 | 350 | 1225 | 3025 | 0.37 | 906.57 | G300E | 4222900 | 33.13 | G300E | 0 | 0
1064 | Story24 | C64 | 40 MPa RC Column (35 cm x 35 cm) | Column | 40MPa | Concrete Rectangular | 350 | 350 | 1225 | 3025 | 0.37 | 906.57 | G300E | 3705625 | 29.08 | G300E | 0 | 0
1065 | Story24 | C7 | 40 MPa RC Column (35 cm x 35 cm) | Column | 40MPa | Concrete Rectangular | 350 | 350 | 1225 | 3025 | 0.37 | 906.57 | G300E | 4209791.67 | 33.03 | G300E | 0 | 0
1066 | Story24 | C8 | 40 MPa RC Column (35 cm x 35 cm) | Column | 40MPa | Concrete Rectangular | 350 | 350 | 1225 | 3025 | 0.37 | 906.57 | G300E | 3705625 | 29.08 | G300E | 0 | 0
1067 | Story24 | C9 | 40 MPa RC Column (35 cm x 35 cm) | Column | 40MPa | Concrete Rectangular | 350 | 350 | 1225 | 3025 | 0.37 | 906.57 | G300E | 4209791.67 | 33.03 | G300E | 0 | 0
1068 | Story25 | C1 | 40 MPa RC Column (32.5 cm x 32.5 cm) | Column | 40MPa | Concrete Rectangular | 325 | 325 | 1056.3 | 3025 | 0.32 | 781.69 | G300E | 3194400 | 25.06 | G300E | 0 | 0
1069 | Story25 | C10 | 40 MPa RC Column (32.5 cm x 32.5 cm) | Column | 40MPa | Concrete Rectangular | 325 | 325 | 1056.3 | 3025 | 0.32 | 781.69 | G300E | 3194400 | 25.06 | G300E | 0 | 0
1070 | Story25 | C11 | 40 MPa RC Column (32.5 cm x 32.5 cm) | Column | 40MPa | Concrete Rectangular | 325 | 325 | 1056.3 | 3025 | 0.32 | 781.69 | G300E | 3194400 | 25.06 | G300E | 0 | 0
1071 | Story25 | C12 | 40 MPa RC Column (32.5 cm x 32.5 cm) | Column | 40MPa | Concrete Rectangular | 325 | 325 | 1056.3 | 3025 | 0.32 | 781.69 | G300E | 3194400 | 25.06 | G300E | 0 | 0
1072 | Story25 | C13 | 40 MPa RC Column (32.5 cm x 32.5 cm) | Column | 40MPa | Concrete Rectangular | 325 | 325 | 1056.3 | 3025 | 0.32 | 781.69 | G300E | 3194400 | 25.06 | G300E | 0 | 0
1073 | Story25 | C14 | 40 MPa RC Column (32.5 cm x 32.5 cm) | Column | 40MPa | Concrete Rectangular | 325 | 325 | 1056.3 | 3025 | 0.32 | 781.69 | G300E | 3194400 | 25.06 | G300E | 0 | 0
1074 | Story25 | C15 | 40 MPa RC Column (32.5 cm x 32.5 cm) | Column | 40MPa | Concrete Rectangular | 325 | 325 | 1056.3 | 3025 | 0.32 | 781.69 | G300E | 3194400 | 25.06 | G300E | 0 | 0
1075 | Story25 | C16 | 40 MPa RC Column (32.5 cm x 32.5 cm) | Column | 40MPa | Concrete Rectangular | 325 | 325 | 1056.3 | 3025 | 0.32 | 781.69 | G300E | 6262355 | 49.14 | G300E | 318729.12 | 2.5
1076 | Story25 | C17 | 40 MPa RC Column (32.5 cm x 32.5 cm) | Column | 40MPa | Concrete Rectangular | 325 | 325 | 1056.3 | 3025 | 0.32 | 781.69 | G300E | 3340608.33 | 26.21 | G300E | 0 | 0
1077 | Story25 | C18 | 40 MPa RC Column (32.5 cm x 32.5 cm) | Column | 40MPa | Concrete Rectangular | 325 | 325 | 1056.3 | 3025 | 0.32 | 781.69 | G300E | 3194400 | 25.06 | G300E | 0 | 0
1078 | Story25 | C19 | 40 MPa RC Column (32.5 cm x 32.5 cm) | Column | 40MPa | Concrete Rectangular | 325 | 325 | 1056.3 | 3025 | 0.32 | 781.69 | G300E | 3194400 | 25.06 | G300E | 0 | 0
1079 | Story25 | C2 | 40 MPa RC Column (32.5 cm x 32.5 cm) | Column | 40MPa | Concrete Rectangular | 325 | 325 | 1056.3 | 3025 | 0.32 | 781.69 | G300E | 6262355 | 49.14 | G300E | 318729.12 | 2.5
1080 | Story25 | C20 | 40 MPa RC Column (32.5 cm x 32.5 cm) | Column | 40MPa | Concrete Rectangular | 325 | 325 | 1056.3 | 3025 | 0.32 | 781.69 | G300E | 3635041.67 | 28.52 | G300E | 0 | 0
1081 | Story25 | C21 | 40 MPa RC Column (32.5 cm x 32.5 cm) | Column | 40MPa | Concrete Rectangular | 325 | 325 | 1056.3 | 3025 | 0.32 | 781.69 | G300E | 3638066.67 | 28.55 | G300E | 0 | 0
1082 | Story25 | C22 | 40 MPa RC Column (32.5 cm x 32.5 cm) | Column | 40MPa | Concrete Rectangular | 325 | 325 | 1056.3 | 3025 | 0.32 | 781.69 | G300E | 3194400 | 25.06 | G300E | 0 | 0
1083 | Story25 | C23 | 40 MPa RC Column (32.5 cm x 32.5 cm) | Column | 40MPa | Concrete Rectangular | 325 | 325 | 1056.3 | 3025 | 0.32 | 781.69 | G300E | 3194400 | 25.06 | G300E | 0 | 0
1084 | Story25 | C24 | 40 MPa RC Column (32.5 cm x 32.5 cm) | Column | 40MPa | Concrete Rectangular | 325 | 325 | 1056.3 | 3025 | 0.32 | 781.69 | G300E | 3340608.33 | 26.21 | G300E | 0 | 0
1085 | Story25 | C25 | 40 MPa RC Column (32.5 cm x 32.5 cm) | Column | 40MPa | Concrete Rectangular | 325 | 325 | 1056.3 | 3025 | 0.32 | 781.69 | G300E | 6609625 | 51.86 | G300E | 0 | 0
1086 | Story25 | C26 | 40 MPa RC Column (32.5 cm x 32.5 cm) | Column | 40MPa | Concrete Rectangular | 325 | 325 | 1056.3 | 3025 | 0.32 | 781.69 | G300E | 3194400 | 25.06 | G300E | 0 | 0
1087 | Story25 | C27 | 40 MPa RC Column (32.5 cm x 32.5 cm) | Column | 40MPa | Concrete Rectangular | 325 | 325 | 1056.3 | 3025 | 0.32 | 781.69 | G300E | 3634033.33 | 28.51 | G300E | 0 | 0
1088 | Story25 | C3 | 40 MPa RC Column (32.5 cm x 32.5 cm) | Column | 40MPa | Concrete Rectangular | 325 | 325 | 1056.3 | 3025 | 0.32 | 781.69 | G300E | 3340608.33 | 26.21 | G300E | 0 | 0
1089 | Story25 | C30 | 40 MPa RC Column (32.5 cm x 32.5 cm) | Column | 40MPa | Concrete Rectangular | 325 | 325 | 1056.3 | 3025 | 0.32 | 781.69 | G300E | 3637058.33 | 28.54 | G300E | 0 | 0
1090 | Story25 | C31 | 40 MPa RC Column (32.5 cm x 32.5 cm) | Column | 40MPa | Concrete Rectangular | 325 | 325 | 1056.3 | 3025 | 0.32 | 781.69 | G300E | 3194400 | 25.06 | G300E | 0 | 0
1091 | Story25 | C32 | 40 MPa RC Column (32.5 cm x 32.5 cm) | Column | 40MPa | Concrete Rectangular | 325 | 325 | 1056.3 | 3025 | 0.32 | 781.69 | G300E | 6609625 | 51.86 | G300E | 0 | 0
1092 | Story25 | C33 | 40 MPa RC Column (32.5 cm x 32.5 cm) | Column | 40MPa | Concrete Rectangular | 325 | 325 | 1056.3 | 3025 | 0.32 | 781.69 | G300E | 6609625 | 51.86 | G300E | 0 | 0
1093 | Story25 | C34 | 40 MPa RC Column (32.5 cm x 32.5 cm) | Column | 40MPa | Concrete Rectangular | 325 | 325 | 1056.3 | 3025 | 0.32 | 781.69 | G300E | 3194400 | 25.06 | G300E | 0 | 0
1094 | Story25 | C35 | 40 MPa RC Column (32.5 cm x 32.5 cm) | Column | 40MPa | Concrete Rectangular | 325 | 325 | 1056.3 | 3025 | 0.32 | 781.69 | G300E | 3634033.33 | 28.51 | G300E | 0 | 0
1095 | Story25 | C38 | 40 MPa RC Column (32.5 cm x 32.5 cm) | Column | 40MPa | Concrete Rectangular | 325 | 325 | 1056.3 | 3025 | 0.32 | 781.69 | G300E | 3657225 | 28.7 | G300E | 0 | 0
1096 | Story25 | C39 | 40 MPa RC Column (32.5 cm x 32.5 cm) | Column | 40MPa | Concrete Rectangular | 325 | 325 | 1056.3 | 3025 | 0.32 | 781.69 | G300E | 3194400 | 25.06 | G300E | 0 | 0
1097 | Story25 | C4 | 40 MPa RC Column (32.5 cm x 32.5 cm) | Column | 40MPa | Concrete Rectangular | 325 | 325 | 1056.3 | 3025 | 0.32 | 781.69 | G300E | 6609625 | 51.86 | G300E | 0 | 0
1098 | Story25 | C40 | 40 MPa RC Column (32.5 cm x 32.5 cm) | Column | 40MPa | Concrete Rectangular | 325 | 325 | 1056.3 | 3025 | 0.32 | 781.69 | G300E | 6607608.33 | 51.85 | G300E | 0 | 0
1099 | Story25 | C41 | 40 MPa RC Column (32.5 cm x 32.5 cm) | Column | 40MPa | Concrete Rectangular | 325 | 325 | 1056.3 | 3025 | 0.32 | 781.69 | G300E | 3340608.33 | 26.21 | G300E | 0 | 0
1100 | Story25 | C42 | 40 MPa RC Column (32.5 cm x 32.5 cm) | Column | 40MPa | Concrete Rectangular | 325 | 325 | 1056.3 | 3025 | 0.32 | 781.69 | G300E | 3194400 | 25.06 | G300E | 0 | 0
1101 | Story25 | C43 | 40 MPa RC Column (32.5 cm x 32.5 cm) | Column | 40MPa | Concrete Rectangular | 325 | 325 | 1056.3 | 3025 | 0.32 | 781.69 | G300E | 3194400 | 25.06 | G300E | 0 | 0
1102 | Story25 | C44 | 40 MPa RC Column (32.5 cm x 32.5 cm) | Column | 40MPa | Concrete Rectangular | 325 | 325 | 1056.3 | 3025 | 0.32 | 781.69 | G300E | 3640083.33 | 28.56 | G300E | 0 | 0
1103 | Story25 | C45 | 40 MPa RC Column (32.5 cm x 32.5 cm) | Column | 40MPa | Concrete Rectangular | 325 | 325 | 1056.3 | 3025 | 0.32 | 781.69 | G300E | 3657225 | 28.7 | G300E | 0 | 0
1104 | Story25 | C46 | 40 MPa RC Column (32.5 cm x 32.5 cm) | Column | 40MPa | Concrete Rectangular | 325 | 325 | 1056.3 | 3025 | 0.32 | 781.69 | G300E | 3194400 | 25.06 | G300E | 0 | 0
1105 | Story25 | C47 | 40 MPa RC Column (32.5 cm x 32.5 cm) | Column | 40MPa | Concrete Rectangular | 325 | 325 | 1056.3 | 3025 | 0.32 | 781.69 | G300E | 3194400 | 25.06 | G300E | 0 | 0
1106 | Story25 | C48 | 40 MPa RC Column (32.5 cm x 32.5 cm) | Column | 40MPa | Concrete Rectangular | 325 | 325 | 1056.3 | 3025 | 0.32 | 781.69 | G300E | 3335566.67 | 26.17 | G300E | 0 | 0
1107 | Story25 | C49 | 40 MPa RC Column (32.5 cm x 32.5 cm) | Column | 40MPa | Concrete Rectangular | 325 | 325 | 1056.3 | 3025 | 0.32 | 781.69 | G300E | 6262355 | 49.14 | G300E | 318729.12 | 2.5
1108 | Story25 | C5 | 40 MPa RC Column (32.5 cm x 32.5 cm) | Column | 40MPa | Concrete Rectangular | 325 | 325 | 1056.3 | 3025 | 0.32 | 781.69 | G300E | 6609625 | 51.86 | G300E | 0 | 0
1109 | Story25 | C50 | 40 MPa RC Column (32.5 cm x 32.5 cm) | Column | 40MPa | Concrete Rectangular | 325 | 325 | 1056.3 | 3025 | 0.32 | 781.69 | G300E | 3194400 | 25.06 | G300E | 0 | 0
1110 | Story25 | C51 | 40 MPa RC Column (32.5 cm x 32.5 cm) | Column | 40MPa | Concrete Rectangular | 325 | 325 | 1056.3 | 3025 | 0.32 | 781.69 | G300E | 3194400 | 25.06 | G300E | 0 | 0
1111 | Story25 | C52 | 40 MPa RC Column (32.5 cm x 32.5 cm) | Column | 40MPa | Concrete Rectangular | 325 | 325 | 1056.3 | 3025 | 0.32 | 781.69 | G300E | 3194400 | 25.06 | G300E | 0 | 0
1112 | Story25 | C53 | 40 MPa RC Column (32.5 cm x 32.5 cm) | Column | 40MPa | Concrete Rectangular | 325 | 325 | 1056.3 | 3025 | 0.32 | 781.69 | G300E | 3194400 | 25.06 | G300E | 0 | 0
1113 | Story25 | C54 | 40 MPa RC Column (32.5 cm x 32.5 cm) | Column | 40MPa | Concrete Rectangular | 325 | 325 | 1056.3 | 3025 | 0.32 | 781.69 | G300E | 3194400 | 25.06 | G300E | 0 | 0
1114 | Story25 | C55 | 40 MPa RC Column (32.5 cm x 32.5 cm) | Column | 40MPa | Concrete Rectangular | 325 | 325 | 1056.3 | 3025 | 0.32 | 781.69 | G300E | 3194400 | 25.06 | G300E | 0 | 0
1115 | Story25 | C56 | 40 MPa RC Column (32.5 cm x 32.5 cm) | Column | 40MPa | Concrete Rectangular | 325 | 325 | 1056.3 | 3025 | 0.32 | 781.69 | G300E | 6272640 | 49.22 | G300E | 318139.25 | 2.5
1116 | Story25 | C57 | 40 MPa RC Column (32.5 cm x 32.5 cm) | Column | 40MPa | Concrete Rectangular | 325 | 325 | 1056.3 | 3025 | 0.32 | 781.69 | G300E | 3194400 | 25.06 | G300E | 0 | 0
1117 | Story25 | C58 | 40 MPa RC Column (32.5 cm x 32.5 cm) | Column | 40MPa | Concrete Rectangular | 325 | 325 | 1056.3 | 3025 | 0.32 | 781.69 | G300E | 6262355 | 49.14 | G300E | 318729.12 | 2.5
1118 | Story25 | C59 | 40 MPa RC Column (32.5 cm x 32.5 cm) | Column | 40MPa | Concrete Rectangular | 325 | 325 | 1056.3 | 3025 | 0.32 | 781.69 | G300E | 3340608.33 | 26.21 | G300E | 0 | 0
1119 | Story25 | C6 | 40 MPa RC Column (32.5 cm x 32.5 cm) | Column | 40MPa | Concrete Rectangular | 325 | 325 | 1056.3 | 3025 | 0.32 | 781.69 | G300E | 3340608.33 | 26.21 | G300E | 0 | 0
1120 | Story25 | C60 | 40 MPa RC Column (32.5 cm x 32.5 cm) | Column | 40MPa | Concrete Rectangular | 325 | 325 | 1056.3 | 3025 | 0.32 | 781.69 | G300E | 6609625 | 51.86 | G300E | 0 | 0
1121 | Story25 | C61 | 40 MPa RC Column (32.5 cm x 32.5 cm) | Column | 40MPa | Concrete Rectangular | 325 | 325 | 1056.3 | 3025 | 0.32 | 781.69 | G300E | 6607608.33 | 51.85 | G300E | 0 | 0
1122 | Story25 | C62 | 40 MPa RC Column (32.5 cm x 32.5 cm) | Column | 40MPa | Concrete Rectangular | 325 | 325 | 1056.3 | 3025 | 0.32 | 781.69 | G300E | 3335566.67 | 26.17 | G300E | 0 | 0
1123 | Story25 | C63 | 40 MPa RC Column (32.5 cm x 32.5 cm) | Column | 40MPa | Concrete Rectangular | 325 | 325 | 1056.3 | 3025 | 0.32 | 781.69 | G300E | 6279295 | 49.27 | G300E | 319122.38 | 2.5
1124 | Story25 | C64 | 40 MPa RC Column (32.5 cm x 32.5 cm) | Column | 40MPa | Concrete Rectangular | 325 | 325 | 1056.3 | 3025 | 0.32 | 781.69 | G300E | 3194400 | 25.06 | G300E | 0 | 0
1125 | Story25 | C7 | 40 MPa RC Column (32.5 cm x 32.5 cm) | Column | 40MPa | Concrete Rectangular | 325 | 325 | 1056.3 | 3025 | 0.32 | 781.69 | G300E | 6262355 | 49.14 | G300E | 318729.12 | 2.5
1126 | Story25 | C8 | 40 MPa RC Column (32.5 cm x 32.5 cm) | Column | 40MPa | Concrete Rectangular | 325 | 325 | 1056.3 | 3025 | 0.32 | 781.69 | G300E | 3194400 | 25.06 | G300E | 0 | 0
1127 | Story25 | C9 | 40 MPa RC Column (32.5 cm x 32.5 cm) | Column | 40MPa | Concrete Rectangular | 325 | 325 | 1056.3 | 3025 | 0.32 | 781.69 | G300E | 6262355 | 49.14 | G300E | 318729.12 | 2.5
1128 | Story26 | C1 | 40 MPa RC Column (32.5 cm x 32.5 cm) | Column | 40MPa | Concrete Rectangular | 325 | 325 | 1056.3 | 3025 | 0.32 | 781.69 | G300E | 3194400 | 25.06 | G300E | 0 | 0
1129 | Story26 | C10 | 40 MPa RC Column (32.5 cm x 32.5 cm) | Column | 40MPa | Concrete Rectangular | 325 | 325 | 1056.3 | 3025 | 0.32 | 781.69 | G300E | 3194400 | 25.06 | G300E | 0 | 0
1130 | Story26 | C11 | 40 MPa RC Column (32.5 cm x 32.5 cm) | Column | 40MPa | Concrete Rectangular | 325 | 325 | 1056.3 | 3025 | 0.32 | 781.69 | G300E | 3194400 | 25.06 | G300E | 0 | 0
1131 | Story26 | C12 | 40 MPa RC Column (32.5 cm x 32.5 cm) | Column | 40MPa | Concrete Rectangular | 325 | 325 | 1056.3 | 3025 | 0.32 | 781.69 | G300E | 3194400 | 25.06 | G300E | 0 | 0
1132 | Story26 | C13 | 40 MPa RC Column (32.5 cm x 32.5 cm) | Column | 40MPa | Concrete Rectangular | 325 | 325 | 1056.3 | 3025 | 0.32 | 781.69 | G300E | 3194400 | 25.06 | G300E | 0 | 0
1133 | Story26 | C14 | 40 MPa RC Column (32.5 cm x 32.5 cm) | Column | 40MPa | Concrete Rectangular | 325 | 325 | 1056.3 | 3025 | 0.32 | 781.69 | G300E | 3194400 | 25.06 | G300E | 0 | 0
1134 | Story26 | C15 | 40 MPa RC Column (32.5 cm x 32.5 cm) | Column | 40MPa | Concrete Rectangular | 325 | 325 | 1056.3 | 3025 | 0.32 | 781.69 | G300E | 3194400 | 25.06 | G300E | 0 | 0
1135 | Story26 | C16 | 40 MPa RC Column (32.5 cm x 32.5 cm) | Column | 40MPa | Concrete Rectangular | 325 | 325 | 1056.3 | 3025 | 0.32 | 781.69 | G300E | 11237875 | 88.18 | G300E | 124201.46 | 0.97
1136 | Story26 | C17 | 40 MPa RC Column (32.5 cm x 32.5 cm) | Column | 40MPa | Concrete Rectangular | 325 | 325 | 1056.3 | 3025 | 0.32 | 781.69 | G300E | 14749900 | 115.73 | G300E | 182533.54 | 1.43
1137 | Story26 | C18 | 40 MPa RC Column (32.5 cm x 32.5 cm) | Column | 40MPa | Concrete Rectangular | 325 | 325 | 1056.3 | 3025 | 0.32 | 781.69 | G300E | 3194400 | 25.06 | G300E | 0 | 0
1138 | Story26 | C19 | 40 MPa RC Column (32.5 cm x 32.5 cm) | Column | 40MPa | Concrete Rectangular | 325 | 325 | 1056.3 | 3025 | 0.32 | 781.69 | G300E | 3194400 | 25.06 | G300E | 0 | 0
1139 | Story26 | C2 | 40 MPa RC Column (32.5 cm x 32.5 cm) | Column | 40MPa | Concrete Rectangular | 325 | 325 | 1056.3 | 3025 | 0.32 | 781.69 | G300E | 11237875 | 88.18 | G300E | 124201.46 | 0.97
1140 | Story26 | C20 | 40 MPa RC Column (32.5 cm x 32.5 cm) | Column | 40MPa | Concrete Rectangular | 325 | 325 | 1056.3 | 3025 | 0.32 | 781.69 | G300E | 5228208.33 | 41.02 | G300E | 0 | 0
1141 | Story26 | C21 | 40 MPa RC Column (32.5 cm x 32.5 cm) | Column | 40MPa | Concrete Rectangular | 325 | 325 | 1056.3 | 3025 | 0.32 | 781.69 | G300E | 5227200 | 41.01 | G300E | 0 | 0
1142 | Story26 | C22 | 40 MPa RC Column (32.5 cm x 32.5 cm) | Column | 40MPa | Concrete Rectangular | 325 | 325 | 1056.3 | 3025 | 0.32 | 781.69 | G300E | 3194400 | 25.06 | G300E | 0 | 0
1143 | Story26 | C23 | 40 MPa RC Column (32.5 cm x 32.5 cm) | Column | 40MPa | Concrete Rectangular | 325 | 325 | 1056.3 | 3025 | 0.32 | 781.69 | G300E | 3194400 | 25.06 | G300E | 0 | 0
1144 | Story26 | C24 | 40 MPa RC Column (32.5 cm x 32.5 cm) | Column | 40MPa | Concrete Rectangular | 325 | 325 | 1056.3 | 3025 | 0.32 | 781.69 | G300E | 14749900 | 115.73 | G300E | 182533.54 | 1.43
1145 | Story26 | C25 | 40 MPa RC Column (32.5 cm x 32.5 cm) | Column | 40MPa | Concrete Rectangular | 325 | 325 | 1056.3 | 3025 | 0.32 | 781.69 | G300E | 10791385 | 84.67 | G300E | 802819.88 | 6.3
1146 | Story26 | C26 | 40 MPa RC Column (32.5 cm x 32.5 cm) | Column | 40MPa | Concrete Rectangular | 325 | 325 | 1056.3 | 3025 | 0.32 | 781.69 | G300E | 3194400 | 25.06 | G300E | 0 | 0
1147 | Story26 | C27 | 40 MPa RC Column (32.5 cm x 32.5 cm) | Column | 40MPa | Concrete Rectangular | 325 | 325 | 1056.3 | 3025 | 0.32 | 781.69 | G300E | 5227200 | 41.01 | G300E | 0 | 0
1148 | Story26 | C3 | 40 MPa RC Column (32.5 cm x 32.5 cm) | Column | 40MPa | Concrete Rectangular | 325 | 325 | 1056.3 | 3025 | 0.32 | 781.69 | G300E | 14749900 | 115.73 | G300E | 182533.54 | 1.43
1149 | Story26 | C30 | 40 MPa RC Column (32.5 cm x 32.5 cm) | Column | 40MPa | Concrete Rectangular | 325 | 325 | 1056.3 | 3025 | 0.32 | 781.69 | G300E | 5232241.67 | 41.05 | G300E | 0 | 0
1150 | Story26 | C31 | 40 MPa RC Column (32.5 cm x 32.5 cm) | Column | 40MPa | Concrete Rectangular | 325 | 325 | 1056.3 | 3025 | 0.32 | 781.69 | G300E | 3194400 | 25.06 | G300E | 0 | 0
1151 | Story26 | C32 | 40 MPa RC Column (32.5 cm x 32.5 cm) | Column | 40MPa | Concrete Rectangular | 325 | 325 | 1056.3 | 3025 | 0.32 | 781.69 | G300E | 10790780 | 84.67 | G300E | 802819.88 | 6.3
1152 | Story26 | C33 | 40 MPa RC Column (32.5 cm x 32.5 cm) | Column | 40MPa | Concrete Rectangular | 325 | 325 | 1056.3 | 3025 | 0.32 | 781.69 | G300E | 10791385 | 84.67 | G300E | 802819.88 | 6.3
1153 | Story26 | C34 | 40 MPa RC Column (32.5 cm x 32.5 cm) | Column | 40MPa | Concrete Rectangular | 325 | 325 | 1056.3 | 3025 | 0.32 | 781.69 | G300E | 3194400 | 25.06 | G300E | 0 | 0
1154 | Story26 | C35 | 40 MPa RC Column (32.5 cm x 32.5 cm) | Column | 40MPa | Concrete Rectangular | 325 | 325 | 1056.3 | 3025 | 0.32 | 781.69 | G300E | 5227200 | 41.01 | G300E | 0 | 0
1155 | Story26 | C38 | 40 MPa RC Column (32.5 cm x 32.5 cm) | Column | 40MPa | Concrete Rectangular | 325 | 325 | 1056.3 | 3025 | 0.32 | 781.69 | G300E | 5235266.67 | 41.08 | G300E | 0 | 0
1156 | Story26 | C39 | 40 MPa RC Column (32.5 cm x 32.5 cm) | Column | 40MPa | Concrete Rectangular | 325 | 325 | 1056.3 | 3025 | 0.32 | 781.69 | G300E | 3194400 | 25.06 | G300E | 0 | 0
1157 | Story26 | C4 | 40 MPa RC Column (32.5 cm x 32.5 cm) | Column | 40MPa | Concrete Rectangular | 325 | 325 | 1056.3 | 3025 | 0.32 | 781.69 | G300E | 10791385 | 84.67 | G300E | 802819.88 | 6.3
1158 | Story26 | C40 | 40 MPa RC Column (32.5 cm x 32.5 cm) | Column | 40MPa | Concrete Rectangular | 325 | 325 | 1056.3 | 3025 | 0.32 | 781.69 | G300E | 10787150 | 84.64 | G300E | 802426.62 | 6.3
1159 | Story26 | C41 | 40 MPa RC Column (32.5 cm x 32.5 cm) | Column | 40MPa | Concrete Rectangular | 325 | 325 | 1056.3 | 3025 | 0.32 | 781.69 | G300E | 14749900 | 115.73 | G300E | 182533.54 | 1.43
1160 | Story26 | C42 | 40 MPa RC Column (32.5 cm x 32.5 cm) | Column | 40MPa | Concrete Rectangular | 325 | 325 | 1056.3 | 3025 | 0.32 | 781.69 | G300E | 3194400 | 25.06 | G300E | 0 | 0
1161 | Story26 | C43 | 40 MPa RC Column (32.5 cm x 32.5 cm) | Column | 40MPa | Concrete Rectangular | 325 | 325 | 1056.3 | 3025 | 0.32 | 781.69 | G300E | 3194400 | 25.06 | G300E | 0 | 0
1162 | Story26 | C44 | 40 MPa RC Column (32.5 cm x 32.5 cm) | Column | 40MPa | Concrete Rectangular | 325 | 325 | 1056.3 | 3025 | 0.32 | 781.69 | G300E | 5233250 | 41.06 | G300E | 0 | 0
1163 | Story26 | C45 | 40 MPa RC Column (32.5 cm x 32.5 cm) | Column | 40MPa | Concrete Rectangular | 325 | 325 | 1056.3 | 3025 | 0.32 | 781.69 | G300E | 5232241.67 | 41.05 | G300E | 0 | 0
1164 | Story26 | C46 | 40 MPa RC Column (32.5 cm x 32.5 cm) | Column | 40MPa | Concrete Rectangular | 325 | 325 | 1056.3 | 3025 | 0.32 | 781.69 | G300E | 3194400 | 25.06 | G300E | 0 | 0
1165 | Story26 | C47 | 40 MPa RC Column (32.5 cm x 32.5 cm) | Column | 40MPa | Concrete Rectangular | 325 | 325 | 1056.3 | 3025 | 0.32 | 781.69 | G300E | 3194400 | 25.06 | G300E | 0 | 0
1166 | Story26 | C48 | 40 MPa RC Column (32.5 cm x 32.5 cm) | Column | 40MPa | Concrete Rectangular | 325 | 325 | 1056.3 | 3025 | 0.32 | 781.69 | G300E | 14739816.67 | 115.65 | G300E | 182205.83 | 1.43
1167 | Story26 | C49 | 40 MPa RC Column (32.5 cm x 32.5 cm) | Column | 40MPa | Concrete Rectangular | 325 | 325 | 1056.3 | 3025 | 0.32 | 781.69 | G300E | 11237875 | 88.18 | G300E | 124201.46 | 0.97
1168 | Story26 | C5 | 40 MPa RC Column (32.5 cm x 32.5 cm) | Column | 40MPa | Concrete Rectangular | 325 | 325 | 1056.3 | 3025 | 0.32 | 781.69 | G300E | 10791385 | 84.67 | G300E | 802819.88 | 6.3
1169 | Story26 | C50 | 40 MPa RC Column (32.5 cm x 32.5 cm) | Column | 40MPa | Concrete Rectangular | 325 | 325 | 1056.3 | 3025 | 0.32 | 781.69 | G300E | 3194400 | 25.06 | G300E | 0 | 0
1170 | Story26 | C51 | 40 MPa RC Column (32.5 cm x 32.5 cm) | Column | 40MPa | Concrete Rectangular | 325 | 325 | 1056.3 | 3025 | 0.32 | 781.69 | G300E | 3194400 | 25.06 | G300E | 0 | 0
1171 | Story26 | C52 | 40 MPa RC Column (32.5 cm x 32.5 cm) | Column | 40MPa | Concrete Rectangular | 325 | 325 | 1056.3 | 3025 | 0.32 | 781.69 | G300E | 3194400 | 25.06 | G300E | 0 | 0
1172 | Story26 | C53 | 40 MPa RC Column (32.5 cm x 32.5 cm) | Column | 40MPa | Concrete Rectangular | 325 | 325 | 1056.3 | 3025 | 0.32 | 781.69 | G300E | 3194400 | 25.06 | G300E | 0 | 0
1173 | Story26 | C54 | 40 MPa RC Column (32.5 cm x 32.5 cm) | Column | 40MPa | Concrete Rectangular | 325 | 325 | 1056.3 | 3025 | 0.32 | 781.69 | G300E | 3194400 | 25.06 | G300E | 0 | 0
1174 | Story26 | C55 | 40 MPa RC Column (32.5 cm x 32.5 cm) | Column | 40MPa | Concrete Rectangular | 325 | 325 | 1056.3 | 3025 | 0.32 | 781.69 | G300E | 3194400 | 25.06 | G300E | 0 | 0
1175 | Story26 | C56 | 40 MPa RC Column (32.5 cm x 32.5 cm) | Column | 40MPa | Concrete Rectangular | 325 | 325 | 1056.3 | 3025 | 0.32 | 781.69 | G300E | 11257033.33 | 88.33 | G300E | 124201.46 | 0.97
1176 | Story26 | C57 | 40 MPa RC Column (32.5 cm x 32.5 cm) | Column | 40MPa | Concrete Rectangular | 325 | 325 | 1056.3 | 3025 | 0.32 | 781.69 | G300E | 3194400 | 25.06 | G300E | 0 | 0
1177 | Story26 | C58 | 40 MPa RC Column (32.5 cm x 32.5 cm) | Column | 40MPa | Concrete Rectangular | 325 | 325 | 1056.3 | 3025 | 0.32 | 781.69 | G300E | 11237875 | 88.18 | G300E | 124201.46 | 0.97
1178 | Story26 | C59 | 40 MPa RC Column (32.5 cm x 32.5 cm) | Column | 40MPa | Concrete Rectangular | 325 | 325 | 1056.3 | 3025 | 0.32 | 781.69 | G300E | 14749900 | 115.73 | G300E | 182533.54 | 1.43
1179 | Story26 | C6 | 40 MPa RC Column (32.5 cm x 32.5 cm) | Column | 40MPa | Concrete Rectangular | 325 | 325 | 1056.3 | 3025 | 0.32 | 781.69 | G300E | 14749900 | 115.73 | G300E | 182533.54 | 1.43
1180 | Story26 | C60 | 40 MPa RC Column (32.5 cm x 32.5 cm) | Column | 40MPa | Concrete Rectangular | 325 | 325 | 1056.3 | 3025 | 0.32 | 781.69 | G300E | 10790780 | 84.67 | G300E | 802819.88 | 6.3
1181 | Story26 | C61 | 40 MPa RC Column (32.5 cm x 32.5 cm) | Column | 40MPa | Concrete Rectangular | 325 | 325 | 1056.3 | 3025 | 0.32 | 781.69 | G300E | 10787755 | 84.64 | G300E | 802426.62 | 6.3
1182 | Story26 | C62 | 40 MPa RC Column (32.5 cm x 32.5 cm) | Column | 40MPa | Concrete Rectangular | 325 | 325 | 1056.3 | 3025 | 0.32 | 781.69 | G300E | 14739816.67 | 115.65 | G300E | 182205.83 | 1.43
1183 | Story26 | C63 | 40 MPa RC Column (32.5 cm x 32.5 cm) | Column | 40MPa | Concrete Rectangular | 325 | 325 | 1056.3 | 3025 | 0.32 | 781.69 | G300E | 11260058.33 | 88.35 | G300E | 124201.46 | 0.97
1184 | Story26 | C64 | 40 MPa RC Column (32.5 cm x 32.5 cm) | Column | 40MPa | Concrete Rectangular | 325 | 325 | 1056.3 | 3025 | 0.32 | 781.69 | G300E | 3194400 | 25.06 | G300E | 0 | 0
1185 | Story26 | C7 | 40 MPa RC Column (32.5 cm x 32.5 cm) | Column | 40MPa | Concrete Rectangular | 325 | 325 | 1056.3 | 3025 | 0.32 | 781.69 | G300E | 11237875 | 88.18 | G300E | 124201.46 | 0.97
1186 | Story26 | C8 | 40 MPa RC Column (32.5 cm x 32.5 cm) | Column | 40MPa | Concrete Rectangular | 325 | 325 | 1056.3 | 3025 | 0.32 | 781.69 | G300E | 3194400 | 25.06 | G300E | 0 | 0
1187 | Story26 | C9 | 40 MPa RC Column (32.5 cm x 32.5 cm) | Column | 40MPa | Concrete Rectangular | 325 | 325 | 1056.3 | 3025 | 0.32 | 781.69 | G300E | 11237875 | 88.18 | G300E | 124201.46 | 0.97
1188 | Story26 | D17 | 40 MPa RC Column (72.5 cm x 72.5 cm) | Column | 40MPa | Concrete Rectangular | 725 | 725 | 5256.3 | 30680.4 | 16.13 | 39452.93 | G300E | 621797962.33 | 4878.86 | G300E | 0 | 0
1189 | Story26 | D18 | 40 MPa RC Column (72.5 cm x 72.5 cm) | Column | 40MPa | Concrete Rectangular | 725 | 725 | 5256.3 | 30680.4 | 16.13 | 39452.93 | G300E | 621801371.27 | 4878.88 | G300E | 0 | 0
1190 | Story26 | D19 | 40 MPa RC Column (72.5 cm x 72.5 cm) | Column | 40MPa | Concrete Rectangular | 725 | 725 | 5256.3 | 30680.4 | 16.13 | 39452.93 | G300E | 536421227 | 4208.96 | G300E | 0 | 0
1191 | Story26 | D20 | 40 MPa RC Column (72.5 cm x 72.5 cm) | Column | 40MPa | Concrete Rectangular | 725 | 725 | 5256.3 | 30680.4 | 16.13 | 39452.93 | G300E | 536153625.73 | 4206.86 | G300E | 0 | 0
1192 | Story26 | D21 | 40 MPa RC Column (72.5 cm x 72.5 cm) | Column | 40MPa | Concrete Rectangular | 725 | 725 | 5256.3 | 30680.4 | 16.13 | 39452.93 | G300E | 622016134.07 | 4880.57 | G300E | 0 | 0
1193 | Story26 | D22 | 40 MPa RC Column (72.5 cm x 72.5 cm) | Column | 40MPa | Concrete Rectangular | 725 | 725 | 5256.3 | 30680.4 | 16.13 | 39452.93 | G300E | 621618993.33 | 4877.45 | G300E | 0 | 0
1194 | Story26 | D23 | 40 MPa RC Column (72.5 cm x 72.5 cm) | Column | 40MPa | Concrete Rectangular | 725 | 725 | 5256.3 | 30680.4 | 16.13 | 39452.93 | G300E | 536390546.6 | 4208.72 | G300E | 0 | 0
1195 | Story26 | D24 | 40 MPa RC Column (72.5 cm x 72.5 cm) | Column | 40MPa | Concrete Rectangular | 725 | 725 | 5256.3 | 30680.4 | 16.13 | 39452.93 | G300E | 536124649.8 | 4206.63 | G300E | 0 | 0
1196 | Story26 | D25 | 40 MPa RC Column (72.5 cm x 72.5 cm) | Column | 40MPa | Concrete Rectangular | 725 | 725 | 5256.3 | 30680.4 | 16.13 | 39452.93 | G300E | 536557584.33 | 4210.03 | G300E | 0 | 0
1197 | Story26 | D26 | 40 MPa RC Column (72.5 cm x 72.5 cm) | Column | 40MPa | Concrete Rectangular | 725 | 725 | 5256.3 | 30680.4 | 16.13 | 39452.93 | G300E | 535984883.53 | 4205.54 | G300E | 0 | 0
1198 | Story26 | D27 | 40 MPa RC Column (72.5 cm x 72.5 cm) | Column | 40MPa | Concrete Rectangular | 725 | 725 | 5256.3 | 30680.4 | 16.13 | 39452.93 | G300E | 622021247.47 | 4880.61 | G300E | 0 | 0
1199 | Story26 | D28 | 40 MPa RC Column (72.5 cm x 72.5 cm) | Column | 40MPa | Concrete Rectangular | 725 | 725 | 5256.3 | 30680.4 | 16.13 | 39452.93 | G300E | 621629220.13 | 4877.53 | G300E | 0 | 0
1200 | Story26 | D29 | 40 MPa RC Column (72.5 cm x 72.5 cm) | Column | 40MPa | Concrete Rectangular | 725 | 725 | 5256.3 | 30680.4 | 16.13 | 39452.93 | G300E | 536610422.8 | 4210.44 | G300E | 0 | 0
1201 | Story26 | D30 | 40 MPa RC Column (72.5 cm x 72.5 cm) | Column | 40MPa | Concrete Rectangular | 725 | 725 | 5256.3 | 30680.4 | 16.13 | 39452.93 | G300E | 536034313.07 | 4205.92 | G300E | 0 | 0
1202 | Story26 | D31 | 40 MPa RC Column (72.5 cm x 72.5 cm) | Column | 40MPa | Concrete Rectangular | 725 | 725 | 5256.3 | 30680.4 | 16.13 | 39452.93 | G300E | 621968409 | 4880.19 | G300E | 0 | 0
1203 | Story26 | D32 | 40 MPa RC Column (72.5 cm x 72.5 cm) | Column | 40MPa | Concrete Rectangular | 725 | 725 | 5256.3 | 30680.4 | 16.13 | 39452.93 | G300E | 621987158.13 | 4880.34 | G300E | 0 | 0
1204 | Story3 | C1 | 40 MPa RC Column (72.5 cm x 72.5 cm) | Column | 40MPa | Concrete Rectangular | 725 | 725 | 5256.3 | 3125 | 1.64 | 4018.54 | G300E | 16425000 | 128.88 | G300E | 0 | 0
1205 | Story3 | C10 | 40 MPa RC Column (72.5 cm x 72.5 cm) | Column | 40MPa | Concrete Rectangular | 725 | 725 | 5256.3 | 3125 | 1.64 | 4018.54 | G300E | 94366666.67 | 740.44 | G300E | 0 | 0
1206 | Story3 | C11 | 40 MPa RC Column (72.5 cm x 72.5 cm) | Column | 40MPa | Concrete Rectangular | 725 | 725 | 5256.3 | 3125 | 1.64 | 4018.54 | G300E | 106714583.33 | 837.32 | G300E | 0 | 0
1207 | Story3 | C12 | 40 MPa RC Column (72.5 cm x 72.5 cm) | Column | 40MPa | Concrete Rectangular | 725 | 725 | 5256.3 | 3125 | 1.64 | 4018.54 | G300E | 106561458.33 | 836.12 | G300E | 0 | 0
1208 | Story3 | C13 | 40 MPa RC Column (72.5 cm x 72.5 cm) | Column | 40MPa | Concrete Rectangular | 725 | 725 | 5256.3 | 3125 | 1.64 | 4018.54 | G300E | 106561458.33 | 836.12 | G300E | 0 | 0
1209 | Story3 | C14 | 40 MPa RC Column (72.5 cm x 72.5 cm) | Column | 40MPa | Concrete Rectangular | 725 | 725 | 5256.3 | 3125 | 1.64 | 4018.54 | G300E | 106714583.33 | 837.32 | G300E | 0 | 0
1210 | Story3 | C15 | 40 MPa RC Column (72.5 cm x 72.5 cm) | Column | 40MPa | Concrete Rectangular | 725 | 725 | 5256.3 | 3125 | 1.64 | 4018.54 | G300E | 94366666.67 | 740.44 | G300E | 0 | 0
1211 | Story3 | C16 | 40 MPa RC Column (72.5 cm x 72.5 cm) | Column | 40MPa | Concrete Rectangular | 725 | 725 | 5256.3 | 3125 | 1.64 | 4018.54 | G300E | 16425000 | 128.88 | G300E | 0 | 0
1212 | Story3 | C17 | 40 MPa RC Column (72.5 cm x 72.5 cm) | Column | 40MPa | Concrete Rectangular | 725 | 725 | 5256.3 | 3125 | 1.64 | 4018.54 | G300E | 16425000 | 128.88 | G300E | 0 | 0
1213 | Story3 | C18 | 40 MPa RC Column (72.5 cm x 72.5 cm) | Column | 40MPa | Concrete Rectangular | 725 | 725 | 5256.3 | 3125 | 1.64 | 4018.54 | G300E | 106714583.33 | 837.32 | G300E | 0 | 0
1214 | Story3 | C19 | 40 MPa RC Column (72.5 cm x 72.5 cm) | Column | 40MPa | Concrete Rectangular | 725 | 725 | 5256.3 | 3125 | 1.64 | 4018.54 | G300E | 115983333.33 | 910.05 | G300E | 0 | 0
1215 | Story3 | C2 | 40 MPa RC Column (72.5 cm x 72.5 cm) | Column | 40MPa | Concrete Rectangular | 725 | 725 | 5256.3 | 3125 | 1.64 | 4018.54 | G300E | 16425000 | 128.88 | G300E | 0 | 0
1216 | Story3 | C20 | 40 MPa RC Column (72.5 cm x 72.5 cm) | Column | 40MPa | Concrete Rectangular | 725 | 725 | 5256.3 | 3125 | 1.64 | 4018.54 | G300E | 92208333.33 | 723.5 | G300E | 0 | 0
1217 | Story3 | C21 | 40 MPa RC Column (72.5 cm x 72.5 cm) | Column | 40MPa | Concrete Rectangular | 725 | 725 | 5256.3 | 3125 | 1.64 | 4018.54 | G300E | 92195833.33 | 723.4 | G300E | 0 | 0
1218 | Story3 | C22 | 40 MPa RC Column (72.5 cm x 72.5 cm) | Column | 40MPa | Concrete Rectangular | 725 | 725 | 5256.3 | 3125 | 1.64 | 4018.54 | G300E | 115980208.33 | 910.02 | G300E | 0 | 0
1219 | Story3 | C23 | 40 MPa RC Column (72.5 cm x 72.5 cm) | Column | 40MPa | Concrete Rectangular | 725 | 725 | 5256.3 | 3125 | 1.64 | 4018.54 | G300E | 106714583.33 | 837.32 | G300E | 0 | 0
1220 | Story3 | C24 | 40 MPa RC Column (72.5 cm x 72.5 cm) | Column | 40MPa | Concrete Rectangular | 725 | 725 | 5256.3 | 3125 | 1.64 | 4018.54 | G300E | 16425000 | 128.88 | G300E | 0 | 0
1221 | Story3 | C25 | 40 MPa RC Column (72.5 cm x 72.5 cm) | Column | 40MPa | Concrete Rectangular | 725 | 725 | 5256.3 | 3125 | 1.64 | 4018.54 | G300E | 16425000 | 128.88 | G300E | 0 | 0
1222 | Story3 | C26 | 40 MPa RC Column (72.5 cm x 72.5 cm) | Column | 40MPa | Concrete Rectangular | 725 | 725 | 5256.3 | 3125 | 1.64 | 4018.54 | G300E | 106562500 | 836.13 | G300E | 0 | 0
1223 | Story3 | C27 | 40 MPa RC Column (72.5 cm x 72.5 cm) | Column | 40MPa | Concrete Rectangular | 725 | 725 | 5256.3 | 3125 | 1.64 | 4018.54 | G300E | 92213541.67 | 723.54 | G300E | 0 | 0
1224 | Story3 | C3 | 40 MPa RC Column (72.5 cm x 72.5 cm) | Column | 40MPa | Concrete Rectangular | 725 | 725 | 5256.3 | 3125 | 1.64 | 4018.54 | G300E | 16425000 | 128.88 | G300E | 0 | 0
1225 | Story3 | C30 | 40 MPa RC Column (72.5 cm x 72.5 cm) | Column | 40MPa | Concrete Rectangular | 725 | 725 | 5256.3 | 3125 | 1.64 | 4018.54 | G300E | 92181250 | 723.29 | G300E | 0 | 0
1226 | Story3 | C31 | 40 MPa RC Column (72.5 cm x 72.5 cm) | Column | 40MPa | Concrete Rectangular | 725 | 725 | 5256.3 | 3125 | 1.64 | 4018.54 | G300E | 106552083.33 | 836.05 | G300E | 0 | 0
1227 | Story3 | C32 | 40 MPa RC Column (72.5 cm x 72.5 cm) | Column | 40MPa | Concrete Rectangular | 725 | 725 | 5256.3 | 3125 | 1.64 | 4018.54 | G300E | 16425000 | 128.88 | G300E | 0 | 0
1228 | Story3 | C33 | 40 MPa RC Column (72.5 cm x 72.5 cm) | Column | 40MPa | Concrete Rectangular | 725 | 725 | 5256.3 | 3125 | 1.64 | 4018.54 | G300E | 16425000 | 128.88 | G300E | 0 | 0
1229 | Story3 | C34 | 40 MPa RC Column (72.5 cm x 72.5 cm) | Column | 40MPa | Concrete Rectangular | 725 | 725 | 5256.3 | 3125 | 1.64 | 4018.54 | G300E | 106562500 | 836.13 | G300E | 0 | 0
1230 | Story3 | C35 | 40 MPa RC Column (72.5 cm x 72.5 cm) | Column | 40MPa | Concrete Rectangular | 725 | 725 | 5256.3 | 3125 | 1.64 | 4018.54 | G300E | 92214583.33 | 723.55 | G300E | 0 | 0
1231 | Story3 | C38 | 40 MPa RC Column (72.5 cm x 72.5 cm) | Column | 40MPa | Concrete Rectangular | 725 | 725 | 5256.3 | 3125 | 1.64 | 4018.54 | G300E | 91815625 | 720.42 | G300E | 0 | 0
1232 | Story3 | C39 | 40 MPa RC Column (72.5 cm x 72.5 cm) | Column | 40MPa | Concrete Rectangular | 725 | 725 | 5256.3 | 3125 | 1.64 | 4018.54 | G300E | 106490625 | 835.56 | G300E | 0 | 0
1233 | Story3 | C4 | 40 MPa RC Column (72.5 cm x 72.5 cm) | Column | 40MPa | Concrete Rectangular | 725 | 725 | 5256.3 | 3125 | 1.64 | 4018.54 | G300E | 16425000 | 128.88 | G300E | 0 | 0
1234 | Story3 | C40 | 40 MPa RC Column (72.5 cm x 72.5 cm) | Column | 40MPa | Concrete Rectangular | 725 | 725 | 5256.3 | 3125 | 1.64 | 4018.54 | G300E | 16425000 | 128.88 | G300E | 0 | 0
1235 | Story3 | C41 | 40 MPa RC Column (72.5 cm x 72.5 cm) | Column | 40MPa | Concrete Rectangular | 725 | 725 | 5256.3 | 3125 | 1.64 | 4018.54 | G300E | 16425000 | 128.88 | G300E | 0 | 0
1236 | Story3 | C42 | 40 MPa RC Column (72.5 cm x 72.5 cm) | Column | 40MPa | Concrete Rectangular | 725 | 725 | 5256.3 | 3125 | 1.64 | 4018.54 | G300E | 106714583.33 | 837.32 | G300E | 0 | 0
1237 | Story3 | C43 | 40 MPa RC Column (72.5 cm x 72.5 cm) | Column | 40MPa | Concrete Rectangular | 725 | 725 | 5256.3 | 3125 | 1.64 | 4018.54 | G300E | 115984375 | 910.06 | G300E | 0 | 0
1238 | Story3 | C44 | 40 MPa RC Column (72.5 cm x 72.5 cm) | Column | 40MPa | Concrete Rectangular | 725 | 725 | 5256.3 | 3125 | 1.64 | 4018.54 | G300E | 92173958.33 | 723.23 | G300E | 0 | 0
1239 | Story3 | C45 | 40 MPa RC Column (72.5 cm x 72.5 cm) | Column | 40MPa | Concrete Rectangular | 725 | 725 | 5256.3 | 3125 | 1.64 | 4018.54 | G300E | 91779166.67 | 720.13 | G300E | 0 | 0
1240 | Story3 | C46 | 40 MPa RC Column (72.5 cm x 72.5 cm) | Column | 40MPa | Concrete Rectangular | 725 | 725 | 5256.3 | 3125 | 1.64 | 4018.54 | G300E | 116647916.67 | 915.26 | G300E | 0 | 0
1241 | Story3 | C47 | 40 MPa RC Column (72.5 cm x 72.5 cm) | Column | 40MPa | Concrete Rectangular | 725 | 725 | 5256.3 | 3125 | 1.64 | 4018.54 | G300E | 106404166.67 | 834.89 | G300E | 0 | 0
1242 | Story3 | C48 | 40 MPa RC Column (72.5 cm x 72.5 cm) | Column | 40MPa | Concrete Rectangular | 725 | 725 | 5256.3 | 3125 | 1.64 | 4018.54 | G300E | 16425000 | 128.88 | G300E | 0 | 0
1243 | Story3 | C49 | 40 MPa RC Column (72.5 cm x 72.5 cm) | Column | 40MPa | Concrete Rectangular | 725 | 725 | 5256.3 | 3125 | 1.64 | 4018.54 | G300E | 16425000 | 128.88 | G300E | 0 | 0
1244 | Story3 | C5 | 40 MPa RC Column (72.5 cm x 72.5 cm) | Column | 40MPa | Concrete Rectangular | 725 | 725 | 5256.3 | 3125 | 1.64 | 4018.54 | G300E | 16425000 | 128.88 | G300E | 0 | 0
1245 | Story3 | C50 | 40 MPa RC Column (72.5 cm x 72.5 cm) | Column | 40MPa | Concrete Rectangular | 725 | 725 | 5256.3 | 3125 | 1.64 | 4018.54 | G300E | 94366666.67 | 740.44 | G300E | 0 | 0
1246 | Story3 | C51 | 40 MPa RC Column (72.5 cm x 72.5 cm) | Column | 40MPa | Concrete Rectangular | 725 | 725 | 5256.3 | 3125 | 1.64 | 4018.54 | G300E | 106714583.33 | 837.32 | G300E | 0 | 0
1247 | Story3 | C52 | 40 MPa RC Column (72.5 cm x 72.5 cm) | Column | 40MPa | Concrete Rectangular | 725 | 725 | 5256.3 | 3125 | 1.64 | 4018.54 | G300E | 106550000 | 836.03 | G300E | 0 | 0
1248 | Story3 | C53 | 40 MPa RC Column (72.5 cm x 72.5 cm) | Column | 40MPa | Concrete Rectangular | 725 | 725 | 5256.3 | 3125 | 1.64 | 4018.54 | G300E | 106488541.67 | 835.55 | G300E | 0 | 0
1249 | Story3 | C54 | 40 MPa RC Column (72.5 cm x 72.5 cm) | Column | 40MPa | Concrete Rectangular | 725 | 725 | 5256.3 | 3125 | 1.64 | 4018.54 | G300E | 106400000 | 834.85 | G300E | 0 | 0
1250 | Story3 | C55 | 40 MPa RC Column (72.5 cm x 72.5 cm) | Column | 40MPa | Concrete Rectangular | 725 | 725 | 5256.3 | 3125 | 1.64 | 4018.54 | G300E | 94976041.67 | 745.22 | G300E | 0 | 0
1251 | Story3 | C56 | 40 MPa RC Column (72.5 cm x 72.5 cm) | Column | 40MPa | Concrete Rectangular | 725 | 725 | 5256.3 | 3125 | 1.64 | 4018.54 | G300E | 16425000 | 128.88 | G300E | 0 | 0
1252 | Story3 | C57 | 40 MPa RC Column (72.5 cm x 72.5 cm) | Column | 40MPa | Concrete Rectangular | 725 | 725 | 5256.3 | 3125 | 1.64 | 4018.54 | G300E | 16425000 | 128.88 | G300E | 0 | 0
1253 | Story3 | C58 | 40 MPa RC Column (72.5 cm x 72.5 cm) | Column | 40MPa | Concrete Rectangular | 725 | 725 | 5256.3 | 3125 | 1.64 | 4018.54 | G300E | 16425000 | 128.88 | G300E | 0 | 0
1254 | Story3 | C59 | 40 MPa RC Column (72.5 cm x 72.5 cm) | Column | 40MPa | Concrete Rectangular | 725 | 725 | 5256.3 | 3125 | 1.64 | 4018.54 | G300E | 16425000 | 128.88 | G300E | 0 | 0
1255 | Story3 | C6 | 40 MPa RC Column (72.5 cm x 72.5 cm) | Column | 40MPa | Concrete Rectangular | 725 | 725 | 5256.3 | 3125 | 1.64 | 4018.54 | G300E | 16425000 | 128.88 | G300E | 0 | 0
1256 | Story3 | C60 | 40 MPa RC Column (72.5 cm x 72.5 cm) | Column | 40MPa | Concrete Rectangular | 725 | 725 | 5256.3 | 3125 | 1.64 | 4018.54 | G300E | 16425000 | 128.88 | G300E | 0 | 0
1257 | Story3 | C61 | 40 MPa RC Column (72.5 cm x 72.5 cm) | Column | 40MPa | Concrete Rectangular | 725 | 725 | 5256.3 | 3125 | 1.64 | 4018.54 | G300E | 16425000 | 128.88 | G300E | 0 | 0
1258 | Story3 | C62 | 40 MPa RC Column (72.5 cm x 72.5 cm) | Column | 40MPa | Concrete Rectangular | 725 | 725 | 5256.3 | 3125 | 1.64 | 4018.54 | G300E | 16425000 | 128.88 | G300E | 0 | 0
1259 | Story3 | C63 | 40 MPa RC Column (72.5 cm x 72.5 cm) | Column | 40MPa | Concrete Rectangular | 725 | 725 | 5256.3 | 3125 | 1.64 | 4018.54 | G300E | 16425000 | 128.88 | G300E | 0 | 0
1260 | Story3 | C64 | 40 MPa RC Column (72.5 cm x 72.5 cm) | Column | 40MPa | Concrete Rectangular | 725 | 725 | 5256.3 | 3125 | 1.64 | 4018.54 | G300E | 16425000 | 128.88 | G300E | 0 | 0
1261 | Story3 | C7 | 40 MPa RC Column (72.5 cm x 72.5 cm) | Column | 40MPa | Concrete Rectangular | 725 | 725 | 5256.3 | 3125 | 1.64 | 4018.54 | G300E | 16425000 | 128.88 | G300E | 0 | 0
1262 | Story3 | C8 | 40 MPa RC Column (72.5 cm x 72.5 cm) | Column | 40MPa | Concrete Rectangular | 725 | 725 | 5256.3 | 3125 | 1.64 | 4018.54 | G300E | 16425000 | 128.88 | G300E | 0 | 0
1263 | Story3 | C9 | 40 MPa RC Column (72.5 cm x 72.5 cm) | Column | 40MPa | Concrete Rectangular | 725 | 725 | 5256.3 | 3125 | 1.64 | 4018.54 | G300E | 16425000 | 128.88 | G300E | 0 | 0
1264 | Story4 | C1 | 40 MPa RC Column (72.5 cm x 72.5 cm) | Column | 40MPa | Concrete Rectangular | 725 | 725 | 5256.3 | 3125 | 1.64 | 4018.54 | G300E | 16425000 | 128.88 | G300E | 0 | 0
1265 | Story4 | C10 | 40 MPa RC Column (72.5 cm x 72.5 cm) | Column | 40MPa | Concrete Rectangular | 725 | 725 | 5256.3 | 3125 | 1.64 | 4018.54 | G300E | 80310416.67 | 630.15 | G300E | 0 | 0
1266 | Story4 | C11 | 40 MPa RC Column (72.5 cm x 72.5 cm) | Column | 40MPa | Concrete Rectangular | 725 | 725 | 5256.3 | 3125 | 1.64 | 4018.54 | G300E | 92718750 | 727.51 | G300E | 0 | 0
1267 | Story4 | C12 | 40 MPa RC Column (72.5 cm x 72.5 cm) | Column | 40MPa | Concrete Rectangular | 725 | 725 | 5256.3 | 3125 | 1.64 | 4018.54 | G300E | 92261458.33 | 723.92 | G300E | 0 | 0
1268 | Story4 | C13 | 40 MPa RC Column (72.5 cm x 72.5 cm) | Column | 40MPa | Concrete Rectangular | 725 | 725 | 5256.3 | 3125 | 1.64 | 4018.54 | G300E | 92260416.67 | 723.91 | G300E | 0 | 0
1269 | Story4 | C14 | 40 MPa RC Column (72.5 cm x 72.5 cm) | Column | 40MPa | Concrete Rectangular | 725 | 725 | 5256.3 | 3125 | 1.64 | 4018.54 | G300E | 92718750 | 727.51 | G300E | 0 | 0
1270 | Story4 | C15 | 40 MPa RC Column (72.5 cm x 72.5 cm) | Column | 40MPa | Concrete Rectangular | 725 | 725 | 5256.3 | 3125 | 1.64 | 4018.54 | G300E | 80311458.33 | 630.15 | G300E | 0 | 0
1271 | Story4 | C16 | 40 MPa RC Column (72.5 cm x 72.5 cm) | Column | 40MPa | Concrete Rectangular | 725 | 725 | 5256.3 | 3125 | 1.64 | 4018.54 | G300E | 16425000 | 128.88 | G300E | 0 | 0
1272 | Story4 | C17 | 40 MPa RC Column (72.5 cm x 72.5 cm) | Column | 40MPa | Concrete Rectangular | 725 | 725 | 5256.3 | 3125 | 1.64 | 4018.54 | G300E | 16425000 | 128.88 | G300E | 0 | 0
1273 | Story4 | C18 | 40 MPa RC Column (72.5 cm x 72.5 cm) | Column | 40MPa | Concrete Rectangular | 725 | 725 | 5256.3 | 3125 | 1.64 | 4018.54 | G300E | 92718750 | 727.51 | G300E | 0 | 0
1274 | Story4 | C19 | 40 MPa RC Column (72.5 cm x 72.5 cm) | Column | 40MPa | Concrete Rectangular | 725 | 725 | 5256.3 | 3125 | 1.64 | 4018.54 | G300E | 101411458.33 | 795.71 | G300E | 0 | 0
1275 | Story4 | C2 | 40 MPa RC Column (72.5 cm x 72.5 cm) | Column | 40MPa | Concrete Rectangular | 725 | 725 | 5256.3 | 3125 | 1.64 | 4018.54 | G300E | 16425000 | 128.88 | G300E | 0 | 0
1276 | Story4 | C20 | 40 MPa RC Column (72.5 cm x 72.5 cm) | Column | 40MPa | Concrete Rectangular | 725 | 725 | 5256.3 | 3125 | 1.64 | 4018.54 | G300E | 78410416.67 | 615.24 | G300E | 0 | 0
1277 | Story4 | C21 | 40 MPa RC Column (72.5 cm x 72.5 cm) | Column | 40MPa | Concrete Rectangular | 725 | 725 | 5256.3 | 3125 | 1.64 | 4018.54 | G300E | 78400000 | 615.16 | G300E | 0 | 0
1278 | Story4 | C22 | 40 MPa RC Column (72.5 cm x 72.5 cm) | Column | 40MPa | Concrete Rectangular | 725 | 725 | 5256.3 | 3125 | 1.64 | 4018.54 | G300E | 101408333.33 | 795.69 | G300E | 0 | 0
1279 | Story4 | C23 | 40 MPa RC Column (72.5 cm x 72.5 cm) | Column | 40MPa | Concrete Rectangular | 725 | 725 | 5256.3 | 3125 | 1.64 | 4018.54 | G300E | 92718750 | 727.51 | G300E | 0 | 0
1280 | Story4 | C24 | 40 MPa RC Column (72.5 cm x 72.5 cm) | Column | 40MPa | Concrete Rectangular | 725 | 725 | 5256.3 | 3125 | 1.64 | 4018.54 | G300E | 16425000 | 128.88 | G300E | 0 | 0
1281 | Story4 | C25 | 40 MPa RC Column (72.5 cm x 72.5 cm) | Column | 40MPa | Concrete Rectangular | 725 | 725 | 5256.3 | 3125 | 1.64 | 4018.54 | G300E | 16425000 | 128.88 | G300E | 0 | 0
1282 | Story4 | C26 | 40 MPa RC Column (72.5 cm x 72.5 cm) | Column | 40MPa | Concrete Rectangular | 725 | 725 | 5256.3 | 3125 | 1.64 | 4018.54 | G300E | 92261458.33 | 723.92 | G300E | 0 | 0
1283 | Story4 | C27 | 40 MPa RC Column (72.5 cm x 72.5 cm) | Column | 40MPa | Concrete Rectangular | 725 | 725 | 5256.3 | 3125 | 1.64 | 4018.54 | G300E | 78416666.67 | 615.29 | G300E | 0 | 0
1284 | Story4 | C3 | 40 MPa RC Column (72.5 cm x 72.5 cm) | Column | 40MPa | Concrete Rectangular | 725 | 725 | 5256.3 | 3125 | 1.64 | 4018.54 | G300E | 16425000 | 128.88 | G300E | 0 | 0
1285 | Story4 | C30 | 40 MPa RC Column (72.5 cm x 72.5 cm) | Column | 40MPa | Concrete Rectangular | 725 | 725 | 5256.3 | 3125 | 1.64 | 4018.54 | G300E | 78381250 | 615.01 | G300E | 0 | 0
1286 | Story4 | C31 | 40 MPa RC Column (72.5 cm x 72.5 cm) | Column | 40MPa | Concrete Rectangular | 725 | 725 | 5256.3 | 3125 | 1.64 | 4018.54 | G300E | 92252083.33 | 723.84 | G300E | 0 | 0
1287 | Story4 | C32 | 40 MPa RC Column (72.5 cm x 72.5 cm) | Column | 40MPa | Concrete Rectangular | 725 | 725 | 5256.3 | 3125 | 1.64 | 4018.54 | G300E | 16425000 | 128.88 | G300E | 0 | 0
1288 | Story4 | C33 | 40 MPa RC Column (72.5 cm x 72.5 cm) | Column | 40MPa | Concrete Rectangular | 725 | 725 | 5256.3 | 3125 | 1.64 | 4018.54 | G300E | 16425000 | 128.88 | G300E | 0 | 0
1289 | Story4 | C34 | 40 MPa RC Column (72.5 cm x 72.5 cm) | Column | 40MPa | Concrete Rectangular | 725 | 725 | 5256.3 | 3125 | 1.64 | 4018.54 | G300E | 92261458.33 | 723.92 | G300E | 0 | 0
1290 | Story4 | C35 | 40 MPa RC Column (72.5 cm x 72.5 cm) | Column | 40MPa | Concrete Rectangular | 725 | 725 | 5256.3 | 3125 | 1.64 | 4018.54 | G300E | 78417708.33 | 615.29 | G300E | 0 | 0
1291 | Story4 | C38 | 40 MPa RC Column (72.5 cm x 72.5 cm) | Column | 40MPa | Concrete Rectangular | 725 | 725 | 5256.3 | 3125 | 1.64 | 4018.54 | G300E | 78011458.33 | 612.11 | G300E | 0 | 0
1292 | Story4 | C39 | 40 MPa RC Column (72.5 cm x 72.5 cm) | Column | 40MPa | Concrete Rectangular | 725 | 725 | 5256.3 | 3125 | 1.64 | 4018.54 | G300E | 92195833.33 | 723.4 | G300E | 0 | 0
1293 | Story4 | C4 | 40 MPa RC Column (72.5 cm x 72.5 cm) | Column | 40MPa | Concrete Rectangular | 725 | 725 | 5256.3 | 3125 | 1.64 | 4018.54 | G300E | 16425000 | 128.88 | G300E | 0 | 0
1294 | Story4 | C40 | 40 MPa RC Column (72.5 cm x 72.5 cm) | Column | 40MPa | Concrete Rectangular | 725 | 725 | 5256.3 | 3125 | 1.64 | 4018.54 | G300E | 16425000 | 128.88 | G300E | 0 | 0
1295 | Story4 | C41 | 40 MPa RC Column (72.5 cm x 72.5 cm) | Column | 40MPa | Concrete Rectangular | 725 | 725 | 5256.3 | 3125 | 1.64 | 4018.54 | G300E | 16425000 | 128.88 | G300E | 0 | 0
1296 | Story4 | C42 | 40 MPa RC Column (72.5 cm x 72.5 cm) | Column | 40MPa | Concrete Rectangular | 725 | 725 | 5256.3 | 3125 | 1.64 | 4018.54 | G300E | 92718750 | 727.51 | G300E | 0 | 0
1297 | Story4 | C43 | 40 MPa RC Column (72.5 cm x 72.5 cm) | Column | 40MPa | Concrete Rectangular | 725 | 725 | 5256.3 | 3125 | 1.64 | 4018.54 | G300E | 101412500 | 795.72 | G300E | 0 | 0
1298 | Story4 | C44 | 40 MPa RC Column (72.5 cm x 72.5 cm) | Column | 40MPa | Concrete Rectangular | 725 | 725 | 5256.3 | 3125 | 1.64 | 4018.54 | G300E | 78372916.67 | 614.94 | G300E | 0 | 0
1299 | Story4 | C45 | 40 MPa RC Column (72.5 cm x 72.5 cm) | Column | 40MPa | Concrete Rectangular | 725 | 725 | 5256.3 | 3125 | 1.64 | 4018.54 | G300E | 77972916.67 | 611.8 | G300E | 0 | 0
1300 | Story4 | C46 | 40 MPa RC Column (72.5 cm x 72.5 cm) | Column | 40MPa | Concrete Rectangular | 725 | 725 | 5256.3 | 3125 | 1.64 | 4018.54 | G300E | 102077083.33 | 800.93 | G300E | 0 | 0
1301 | Story4 | C47 | 40 MPa RC Column (72.5 cm x 72.5 cm) | Column | 40MPa | Concrete Rectangular | 725 | 725 | 5256.3 | 3125 | 1.64 | 4018.54 | G300E | 92464583.33 | 725.51 | G300E | 0 | 0
1302 | Story4 | C48 | 40 MPa RC Column (72.5 cm x 72.5 cm) | Column | 40MPa | Concrete Rectangular | 725 | 725 | 5256.3 | 3125 | 1.64 | 4018.54 | G300E | 16425000 | 128.88 | G300E | 0 | 0
1303 | Story4 | C49 | 40 MPa RC Column (72.5 cm x 72.5 cm) | Column | 40MPa | Concrete Rectangular | 725 | 725 | 5256.3 | 3125 | 1.64 | 4018.54 | G300E | 16425000 | 128.88 | G300E | 0 | 0
1304 | Story4 | C5 | 40 MPa RC Column (72.5 cm x 72.5 cm) | Column | 40MPa | Concrete Rectangular | 725 | 725 | 5256.3 | 3125 | 1.64 | 4018.54 | G300E | 16425000 | 128.88 | G300E | 0 | 0
1305 | Story4 | C50 | 40 MPa RC Column (72.5 cm x 72.5 cm) | Column | 40MPa | Concrete Rectangular | 725 | 725 | 5256.3 | 3125 | 1.64 | 4018.54 | G300E | 80311458.33 | 630.15 | G300E | 0 | 0
1306 | Story4 | C51 | 40 MPa RC Column (72.5 cm x 72.5 cm) | Column | 40MPa | Concrete Rectangular | 725 | 725 | 5256.3 | 3125 | 1.64 | 4018.54 | G300E | 92718750 | 727.51 | G300E | 0 | 0
1307 | Story4 | C52 | 40 MPa RC Column (72.5 cm x 72.5 cm) | Column | 40MPa | Concrete Rectangular | 725 | 725 | 5256.3 | 3125 | 1.64 | 4018.54 | G300E | 92251041.67 | 723.84 | G300E | 0 | 0
1308 | Story4 | C53 | 40 MPa RC Column (72.5 cm x 72.5 cm) | Column | 40MPa | Concrete Rectangular | 725 | 725 | 5256.3 | 3125 | 1.64 | 4018.54 | G300E | 92193750 | 723.39 | G300E | 0 | 0
1309 | Story4 | C54 | 40 MPa RC Column (72.5 cm x 72.5 cm) | Column | 40MPa | Concrete Rectangular | 725 | 725 | 5256.3 | 3125 | 1.64 | 4018.54 | G300E | 92460416.67 | 725.48 | G300E | 0 | 0
1310 | Story4 | C55 | 40 MPa RC Column (72.5 cm x 72.5 cm) | Column | 40MPa | Concrete Rectangular | 725 | 725 | 5256.3 | 3125 | 1.64 | 4018.54 | G300E | 80921875 | 634.94 | G300E | 0 | 0
1311 | Story4 | C56 | 40 MPa RC Column (72.5 cm x 72.5 cm) | Column | 40MPa | Concrete Rectangular | 725 | 725 | 5256.3 | 3125 | 1.64 | 4018.54 | G300E | 16425000 | 128.88 | G300E | 0 | 0
1312 | Story4 | C57 | 40 MPa RC Column (72.5 cm x 72.5 cm) | Column | 40MPa | Concrete Rectangular | 725 | 725 | 5256.3 | 3125 | 1.64 | 4018.54 | G300E | 16425000 | 128.88 | G300E | 0 | 0
1313 | Story4 | C58 | 40 MPa RC Column (72.5 cm x 72.5 cm) | Column | 40MPa | Concrete Rectangular | 725 | 725 | 5256.3 | 3125 | 1.64 | 4018.54 | G300E | 16425000 | 128.88 | G300E | 0 | 0
1314 | Story4 | C59 | 40 MPa RC Column (72.5 cm x 72.5 cm) | Column | 40MPa | Concrete Rectangular | 725 | 725 | 5256.3 | 3125 | 1.64 | 4018.54 | G300E | 16425000 | 128.88 | G300E | 0 | 0
1315 | Story4 | C6 | 40 MPa RC Column (72.5 cm x 72.5 cm) | Column | 40MPa | Concrete Rectangular | 725 | 725 | 5256.3 | 3125 | 1.64 | 4018.54 | G300E | 16425000 | 128.88 | G300E | 0 | 0
1316 | Story4 | C60 | 40 MPa RC Column (72.5 cm x 72.5 cm) | Column | 40MPa | Concrete Rectangular | 725 | 725 | 5256.3 | 3125 | 1.64 | 4018.54 | G300E | 16425000 | 128.88 | G300E | 0 | 0
1317 | Story4 | C61 | 40 MPa RC Column (72.5 cm x 72.5 cm) | Column | 40MPa | Concrete Rectangular | 725 | 725 | 5256.3 | 3125 | 1.64 | 4018.54 | G300E | 16425000 | 128.88 | G300E | 0 | 0
1318 | Story4 | C62 | 40 MPa RC Column (72.5 cm x 72.5 cm) | Column | 40MPa | Concrete Rectangular | 725 | 725 | 5256.3 | 3125 | 1.64 | 4018.54 | G300E | 16425000 | 128.88 | G300E | 0 | 0
1319 | Story4 | C63 | 40 MPa RC Column (72.5 cm x 72.5 cm) | Column | 40MPa | Concrete Rectangular | 725 | 725 | 5256.3 | 3125 | 1.64 | 4018.54 | G300E | 16425000 | 128.88 | G300E | 0 | 0
1320 | Story4 | C64 | 40 MPa RC Column (72.5 cm x 72.5 cm) | Column | 40MPa | Concrete Rectangular | 725 | 725 | 5256.3 | 3125 | 1.64 | 4018.54 | G300E | 16425000 | 128.88 | G300E | 0 | 0
1321 | Story4 | C7 | 40 MPa RC Column (72.5 cm x 72.5 cm) | Column | 40MPa | Concrete Rectangular | 725 | 725 | 5256.3 | 3125 | 1.64 | 4018.54 | G300E | 16425000 | 128.88 | G300E | 0 | 0
1322 | Story4 | C8 | 40 MPa RC Column (72.5 cm x 72.5 cm) | Column | 40MPa | Concrete Rectangular | 725 | 725 | 5256.3 | 3125 | 1.64 | 4018.54 | G300E | 16425000 | 128.88 | G300E | 0 | 0
1323 | Story4 | C9 | 40 MPa RC Column (72.5 cm x 72.5 cm) | Column | 40MPa | Concrete Rectangular | 725 | 725 | 5256.3 | 3125 | 1.64 | 4018.54 | G300E | 16425000 | 128.88 | G300E | 0 | 0
1324 | Story5 | C1 | 40 MPa RC Column (70 cm x 70 cm) | Column | 40MPa | Concrete Rectangular | 700 | 700 | 4900 | 3125 | 1.53 | 3746.18 | G300E | 15312500 | 120.15 | G300E | 0 | 0
1325 | Story5 | C10 | 40 MPa RC Column (70 cm x 70 cm) | Column | 40MPa | Concrete Rectangular | 700 | 700 | 4900 | 3125 | 1.53 | 3746.18 | G300E | 80709375 | 633.28 | G300E | 0 | 0
1326 | Story5 | C11 | 40 MPa RC Column (70 cm x 70 cm) | Column | 40MPa | Concrete Rectangular | 700 | 700 | 4900 | 3125 | 1.53 | 3746.18 | G300E | 92800000 | 728.14 | G300E | 0 | 0
1327 | Story5 | C12 | 40 MPa RC Column (70 cm x 70 cm) | Column | 40MPa | Concrete Rectangular | 700 | 700 | 4900 | 3125 | 1.53 | 3746.18 | G300E | 92130208.33 | 722.89 | G300E | 0 | 0
1328 | Story5 | C13 | 40 MPa RC Column (70 cm x 70 cm) | Column | 40MPa | Concrete Rectangular | 700 | 700 | 4900 | 3125 | 1.53 | 3746.18 | G300E | 92130208.33 | 722.89 | G300E | 0 | 0
1329 | Story5 | C14 | 40 MPa RC Column (70 cm x 70 cm) | Column | 40MPa | Concrete Rectangular | 700 | 700 | 4900 | 3125 | 1.53 | 3746.18 | G300E | 92800000 | 728.14 | G300E | 0 | 0
1330 | Story5 | C15 | 40 MPa RC Column (70 cm x 70 cm) | Column | 40MPa | Concrete Rectangular | 700 | 700 | 4900 | 3125 | 1.53 | 3746.18 | G300E | 80709375 | 633.28 | G300E | 0 | 0
1331 | Story5 | C16 | 40 MPa RC Column (70 cm x 70 cm) | Column | 40MPa | Concrete Rectangular | 700 | 700 | 4900 | 3125 | 1.53 | 3746.18 | G300E | 15312500 | 120.15 | G300E | 0 | 0
1332 | Story5 | C17 | 40 MPa RC Column (70 cm x 70 cm) | Column | 40MPa | Concrete Rectangular | 700 | 700 | 4900 | 3125 | 1.53 | 3746.18 | G300E | 15312500 | 120.15 | G300E | 0 | 0
1333 | Story5 | C18 | 40 MPa RC Column (70 cm x 70 cm) | Column | 40MPa | Concrete Rectangular | 700 | 700 | 4900 | 3125 | 1.53 | 3746.18 | G300E | 92800000 | 728.14 | G300E | 0 | 0
1334 | Story5 | C19 | 40 MPa RC Column (70 cm x 70 cm) | Column | 40MPa | Concrete Rectangular | 700 | 700 | 4900 | 3125 | 1.53 | 3746.18 | G300E | 102118750 | 801.26 | G300E | 0 | 0
1335 | Story5 | C2 | 40 MPa RC Column (70 cm x 70 cm) | Column | 40MPa | Concrete Rectangular | 700 | 700 | 4900 | 3125 | 1.53 | 3746.18 | G300E | 15312500 | 120.15 | G300E | 0 | 0
1336 | Story5 | C20 | 40 MPa RC Column (70 cm x 70 cm) | Column | 40MPa | Concrete Rectangular | 700 | 700 | 4900 | 3125 | 1.53 | 3746.18 | G300E | 79175000 | 621.24 | G300E | 0 | 0
1337 | Story5 | C21 | 40 MPa RC Column (70 cm x 70 cm) | Column | 40MPa | Concrete Rectangular | 700 | 700 | 4900 | 3125 | 1.53 | 3746.18 | G300E | 79164583.33 | 621.15 | G300E | 0 | 0
1338 | Story5 | C22 | 40 MPa RC Column (70 cm x 70 cm) | Column | 40MPa | Concrete Rectangular | 700 | 700 | 4900 | 3125 | 1.53 | 3746.18 | G300E | 102116666.67 | 801.25 | G300E | 0 | 0
1339 | Story5 | C23 | 40 MPa RC Column (70 cm x 70 cm) | Column | 40MPa | Concrete Rectangular | 700 | 700 | 4900 | 3125 | 1.53 | 3746.18 | G300E | 92801041.67 | 728.15 | G300E | 0 | 0
1340 | Story5 | C24 | 40 MPa RC Column (70 cm x 70 cm) | Column | 40MPa | Concrete Rectangular | 700 | 700 | 4900 | 3125 | 1.53 | 3746.18 | G300E | 15312500 | 120.15 | G300E | 0 | 0
1341 | Story5 | C25 | 40 MPa RC Column (70 cm x 70 cm) | Column | 40MPa | Concrete Rectangular | 700 | 700 | 4900 | 3125 | 1.53 | 3746.18 | G300E | 15312500 | 120.15 | G300E | 0 | 0
1342 | Story5 | C26 | 40 MPa RC Column (70 cm x 70 cm) | Column | 40MPa | Concrete Rectangular | 700 | 700 | 4900 | 3125 | 1.53 | 3746.18 | G300E | 92130208.33 | 722.89 | G300E | 0 | 0
1343 | Story5 | C27 | 40 MPa RC Column (70 cm x 70 cm) | Column | 40MPa | Concrete Rectangular | 700 | 700 | 4900 | 3125 | 1.53 | 3746.18 | G300E | 79180208.33 | 621.28 | G300E | 0 | 0
1344 | Story5 | C3 | 40 MPa RC Column (70 cm x 70 cm) | Column | 40MPa | Concrete Rectangular | 700 | 700 | 4900 | 3125 | 1.53 | 3746.18 | G300E | 15312500 | 120.15 | G300E | 0 | 0
1345 | Story5 | C30 | 40 MPa RC Column (70 cm x 70 cm) | Column | 40MPa | Concrete Rectangular | 700 | 700 | 4900 | 3125 | 1.53 | 3746.18 | G300E | 79146875 | 621.02 | G300E | 0 | 0
1346 | Story5 | C31 | 40 MPa RC Column (70 cm x 70 cm) | Column | 40MPa | Concrete Rectangular | 700 | 700 | 4900 | 3125 | 1.53 | 3746.18 | G300E | 92119791.67 | 722.81 | G300E | 0 | 0
1347 | Story5 | C32 | 40 MPa RC Column (70 cm x 70 cm) | Column | 40MPa | Concrete Rectangular | 700 | 700 | 4900 | 3125 | 1.53 | 3746.18 | G300E | 15312500 | 120.15 | G300E | 0 | 0
1348 | Story5 | C33 | 40 MPa RC Column (70 cm x 70 cm) | Column | 40MPa | Concrete Rectangular | 700 | 700 | 4900 | 3125 | 1.53 | 3746.18 | G300E | 15312500 | 120.15 | G300E | 0 | 0
1349 | Story5 | C34 | 40 MPa RC Column (70 cm x 70 cm) | Column | 40MPa | Concrete Rectangular | 700 | 700 | 4900 | 3125 | 1.53 | 3746.18 | G300E | 92130208.33 | 722.89 | G300E | 0 | 0
1350 | Story5 | C35 | 40 MPa RC Column (70 cm x 70 cm) | Column | 40MPa | Concrete Rectangular | 700 | 700 | 4900 | 3125 | 1.53 | 3746.18 | G300E | 79182291.67 | 621.29 | G300E | 0 | 0
1351 | Story5 | C38 | 40 MPa RC Column (70 cm x 70 cm) | Column | 40MPa | Concrete Rectangular | 700 | 700 | 4900 | 3125 | 1.53 | 3746.18 | G300E | 78821875 | 618.47 | G300E | 0 | 0
1352 | Story5 | C39 | 40 MPa RC Column (70 cm x 70 cm) | Column | 40MPa | Concrete Rectangular | 700 | 700 | 4900 | 3125 | 1.53 | 3746.18 | G300E | 92063541.67 | 722.36 | G300E | 0 | 0
1353 | Story5 | C4 | 40 MPa RC Column (70 cm x 70 cm) | Column | 40MPa | Concrete Rectangular | 700 | 700 | 4900 | 3125 | 1.53 | 3746.18 | G300E | 15312500 | 120.15 | G300E | 0 | 0
1354 | Story5 | C40 | 40 MPa RC Column (70 cm x 70 cm) | Column | 40MPa | Concrete Rectangular | 700 | 700 | 4900 | 3125 | 1.53 | 3746.18 | G300E | 15312500 | 120.15 | G300E | 0 | 0
1355 | Story5 | C41 | 40 MPa RC Column (70 cm x 70 cm) | Column | 40MPa | Concrete Rectangular | 700 | 700 | 4900 | 3125 | 1.53 | 3746.18 | G300E | 15312500 | 120.15 | G300E | 0 | 0
1356 | Story5 | C42 | 40 MPa RC Column (70 cm x 70 cm) | Column | 40MPa | Concrete Rectangular | 700 | 700 | 4900 | 3125 | 1.53 | 3746.18 | G300E | 92801041.67 | 728.15 | G300E | 0 | 0
1357 | Story5 | C43 | 40 MPa RC Column (70 cm x 70 cm) | Column | 40MPa | Concrete Rectangular | 700 | 700 | 4900 | 3125 | 1.53 | 3746.18 | G300E | 102119791.67 | 801.27 | G300E | 0 | 0
1358 | Story5 | C44 | 40 MPa RC Column (70 cm x 70 cm) | Column | 40MPa | Concrete Rectangular | 700 | 700 | 4900 | 3125 | 1.53 | 3746.18 | G300E | 79139583.33 | 620.96 | G300E | 0 | 0
1359 | Story5 | C45 | 40 MPa RC Column (70 cm x 70 cm) | Column | 40MPa | Concrete Rectangular | 700 | 700 | 4900 | 3125 | 1.53 | 3746.18 | G300E | 78785416.67 | 618.18 | G300E | 0 | 0
1360 | Story5 | C46 | 40 MPa RC Column (70 cm x 70 cm) | Column | 40MPa | Concrete Rectangular | 700 | 700 | 4900 | 3125 | 1.53 | 3746.18 | G300E | 102697916.67 | 805.81 | G300E | 0 | 0
1361 | Story5 | C47 | 40 MPa RC Column (70 cm x 70 cm) | Column | 40MPa | Concrete Rectangular | 700 | 700 | 4900 | 3125 | 1.53 | 3746.18 | G300E | 92553125 | 726.21 | G300E | 0 | 0
1362 | Story5 | C48 | 40 MPa RC Column (70 cm x 70 cm) | Column | 40MPa | Concrete Rectangular | 700 | 700 | 4900 | 3125 | 1.53 | 3746.18 | G300E | 15312500 | 120.15 | G300E | 0 | 0
1363 | Story5 | C49 | 40 MPa RC Column (70 cm x 70 cm) | Column | 40MPa | Concrete Rectangular | 700 | 700 | 4900 | 3125 | 1.53 | 3746.18 | G300E | 15312500 | 120.15 | G300E | 0 | 0
1364 | Story5 | C5 | 40 MPa RC Column (70 cm x 70 cm) | Column | 40MPa | Concrete Rectangular | 700 | 700 | 4900 | 3125 | 1.53 | 3746.18 | G300E | 15312500 | 120.15 | G300E | 0 | 0
1365 | Story5 | C50 | 40 MPa RC Column (70 cm x 70 cm) | Column | 40MPa | Concrete Rectangular | 700 | 700 | 4900 | 3125 | 1.53 | 3746.18 | G300E | 80709375 | 633.28 | G300E | 0 | 0
1366 | Story5 | C51 | 40 MPa RC Column (70 cm x 70 cm) | Column | 40MPa | Concrete Rectangular | 700 | 700 | 4900 | 3125 | 1.53 | 3746.18 | G300E | 92801041.67 | 728.15 | G300E | 0 | 0
1367 | Story5 | C52 | 40 MPa RC Column (70 cm x 70 cm) | Column | 40MPa | Concrete Rectangular | 700 | 700 | 4900 | 3125 | 1.53 | 3746.18 | G300E | 92118750 | 722.8 | G300E | 0 | 0
1368 | Story5 | C53 | 40 MPa RC Column (70 cm x 70 cm) | Column | 40MPa | Concrete Rectangular | 700 | 700 | 4900 | 3125 | 1.53 | 3746.18 | G300E | 92062500 | 722.36 | G300E | 0 | 0
1369 | Story5 | C54 | 40 MPa RC Column (70 cm x 70 cm) | Column | 40MPa | Concrete Rectangular | 700 | 700 | 4900 | 3125 | 1.53 | 3746.18 | G300E | 92548958.33 | 726.17 | G300E | 0 | 0
1370 | Story5 | C55 | 40 MPa RC Column (70 cm x 70 cm) | Column | 40MPa | Concrete Rectangular | 700 | 700 | 4900 | 3125 | 1.53 | 3746.18 | G300E | 81241666.67 | 637.45 | G300E | 0 | 0
1371 | Story5 | C56 | 40 MPa RC Column (70 cm x 70 cm) | Column | 40MPa | Concrete Rectangular | 700 | 700 | 4900 | 3125 | 1.53 | 3746.18 | G300E | 15312500 | 120.15 | G300E | 0 | 0
1372 | Story5 | C57 | 40 MPa RC Column (70 cm x 70 cm) | Column | 40MPa | Concrete Rectangular | 700 | 700 | 4900 | 3125 | 1.53 | 3746.18 | G300E | 15312500 | 120.15 | G300E | 0 | 0
1373 | Story5 | C58 | 40 MPa RC Column (70 cm x 70 cm) | Column | 40MPa | Concrete Rectangular | 700 | 700 | 4900 | 3125 | 1.53 | 3746.18 | G300E | 15312500 | 120.15 | G300E | 0 | 0
1374 | Story5 | C59 | 40 MPa RC Column (70 cm x 70 cm) | Column | 40MPa | Concrete Rectangular | 700 | 700 | 4900 | 3125 | 1.53 | 3746.18 | G300E | 15312500 | 120.15 | G300E | 0 | 0
1375 | Story5 | C6 | 40 MPa RC Column (70 cm x 70 cm) | Column | 40MPa | Concrete Rectangular | 700 | 700 | 4900 | 3125 | 1.53 | 3746.18 | G300E | 15312500 | 120.15 | G300E | 0 | 0
1376 | Story5 | C60 | 40 MPa RC Column (70 cm x 70 cm) | Column | 40MPa | Concrete Rectangular | 700 | 700 | 4900 | 3125 | 1.53 | 3746.18 | G300E | 15312500 | 120.15 | G300E | 0 | 0
1377 | Story5 | C61 | 40 MPa RC Column (70 cm x 70 cm) | Column | 40MPa | Concrete Rectangular | 700 | 700 | 4900 | 3125 | 1.53 | 3746.18 | G300E | 15312500 | 120.15 | G300E | 0 | 0
1378 | Story5 | C62 | 40 MPa RC Column (70 cm x 70 cm) | Column | 40MPa | Concrete Rectangular | 700 | 700 | 4900 | 3125 | 1.53 | 3746.18 | G300E | 15312500 | 120.15 | G300E | 0 | 0
1379 | Story5 | C63 | 40 MPa RC Column (70 cm x 70 cm) | Column | 40MPa | Concrete Rectangular | 700 | 700 | 4900 | 3125 | 1.53 | 3746.18 | G300E | 15312500 | 120.15 | G300E | 0 | 0
1380 | Story5 | C64 | 40 MPa RC Column (70 cm x 70 cm) | Column | 40MPa | Concrete Rectangular | 700 | 700 | 4900 | 3125 | 1.53 | 3746.18 | G300E | 15312500 | 120.15 | G300E | 0 | 0
1381 | Story5 | C7 | 40 MPa RC Column (70 cm x 70 cm) | Column | 40MPa | Concrete Rectangular | 700 | 700 | 4900 | 3125 | 1.53 | 3746.18 | G300E | 15312500 | 120.15 | G300E | 0 | 0
1382 | Story5 | C8 | 40 MPa RC Column (70 cm x 70 cm) | Column | 40MPa | Concrete Rectangular | 700 | 700 | 4900 | 3125 | 1.53 | 3746.18 | G300E | 15312500 | 120.15 | G300E | 0 | 0
1383 | Story5 | C9 | 40 MPa RC Column (70 cm x 70 cm) | Column | 40MPa | Concrete Rectangular | 700 | 700 | 4900 | 3125 | 1.53 | 3746.18 | G300E | 15312500 | 120.15 | G300E | 0 | 0
1384 | Story6 | C1 | 40 MPa RC Column (70 cm x 70 cm) | Column | 40MPa | Concrete Rectangular | 700 | 700 | 4900 | 3125 | 1.53 | 3746.18 | G300E | 15312500 | 120.15 | G300E | 0 | 0
1385 | Story6 | C10 | 40 MPa RC Column (70 cm x 70 cm) | Column | 40MPa | Concrete Rectangular | 700 | 700 | 4900 | 3125 | 1.53 | 3746.18 | G300E | 66531250 | 522.03 | G300E | 0 | 0
1386 | Story6 | C11 | 40 MPa RC Column (70 cm x 70 cm) | Column | 40MPa | Concrete Rectangular | 700 | 700 | 4900 | 3125 | 1.53 | 3746.18 | G300E | 79264583.33 | 621.94 | G300E | 0 | 0
1387 | Story6 | C12 | 40 MPa RC Column (70 cm x 70 cm) | Column | 40MPa | Concrete Rectangular | 700 | 700 | 4900 | 3125 | 1.53 | 3746.18 | G300E | 78816666.67 | 618.42 | G300E | 0 | 0
1388 | Story6 | C13 | 40 MPa RC Column (70 cm x 70 cm) | Column | 40MPa | Concrete Rectangular | 700 | 700 | 4900 | 3125 | 1.53 | 3746.18 | G300E | 78816666.67 | 618.42 | G300E | 0 | 0
1389 | Story6 | C14 | 40 MPa RC Column (70 cm x 70 cm) | Column | 40MPa | Concrete Rectangular | 700 | 700 | 4900 | 3125 | 1.53 | 3746.18 | G300E | 79265625 | 621.95 | G300E | 0 | 0
1390 | Story6 | C15 | 40 MPa RC Column (70 cm x 70 cm) | Column | 40MPa | Concrete Rectangular | 700 | 700 | 4900 | 3125 | 1.53 | 3746.18 | G300E | 66531250 | 522.03 | G300E | 0 | 0
1391 | Story6 | C16 | 40 MPa RC Column (70 cm x 70 cm) | Column | 40MPa | Concrete Rectangular | 700 | 700 | 4900 | 3125 | 1.53 | 3746.18 | G300E | 15312500 | 120.15 | G300E | 0 | 0
1392 | Story6 | C17 | 40 MPa RC Column (70 cm x 70 cm) | Column | 40MPa | Concrete Rectangular | 700 | 700 | 4900 | 3125 | 1.53 | 3746.18 | G300E | 15312500 | 120.15 | G300E | 0 | 0
1393 | Story6 | C18 | 40 MPa RC Column (70 cm x 70 cm) | Column | 40MPa | Concrete Rectangular | 700 | 700 | 4900 | 3125 | 1.53 | 3746.18 | G300E | 79264583.33 | 621.94 | G300E | 0 | 0
1394 | Story6 | C19 | 40 MPa RC Column (70 cm x 70 cm) | Column | 40MPa | Concrete Rectangular | 700 | 700 | 4900 | 3125 | 1.53 | 3746.18 | G300E | 87934375 | 689.97 | G300E | 0 | 0
1395 | Story6 | C2 | 40 MPa RC Column (70 cm x 70 cm) | Column | 40MPa | Concrete Rectangular | 700 | 700 | 4900 | 3125 | 1.53 | 3746.18 | G300E | 15312500 | 120.15 | G300E | 0 | 0
1396 | Story6 | C20 | 40 MPa RC Column (70 cm x 70 cm) | Column | 40MPa | Concrete Rectangular | 700 | 700 | 4900 | 3125 | 1.53 | 3746.18 | G300E | 65190625 | 511.51 | G300E | 0 | 0
1397 | Story6 | C21 | 40 MPa RC Column (70 cm x 70 cm) | Column | 40MPa | Concrete Rectangular | 700 | 700 | 4900 | 3125 | 1.53 | 3746.18 | G300E | 65181250 | 511.44 | G300E | 0 | 0
1398 | Story6 | C22 | 40 MPa RC Column (70 cm x 70 cm) | Column | 40MPa | Concrete Rectangular | 700 | 700 | 4900 | 3125 | 1.53 | 3746.18 | G300E | 87931250 | 689.94 | G300E | 0 | 0
1399 | Story6 | C23 | 40 MPa RC Column (70 cm x 70 cm) | Column | 40MPa | Concrete Rectangular | 700 | 700 | 4900 | 3125 | 1.53 | 3746.18 | G300E | 79265625 | 621.95 | G300E | 0 | 0
1400 | Story6 | C24 | 40 MPa RC Column (70 cm x 70 cm) | Column | 40MPa | Concrete Rectangular | 700 | 700 | 4900 | 3125 | 1.53 | 3746.18 | G300E | 15312500 | 120.15 | G300E | 0 | 0
1401 | Story6 | C25 | 40 MPa RC Column (70 cm x 70 cm) | Column | 40MPa | Concrete Rectangular | 700 | 700 | 4900 | 3125 | 1.53 | 3746.18 | G300E | 15312500 | 120.15 | G300E | 714000 | 5.6
1402 | Story6 | C26 | 40 MPa RC Column (70 cm x 70 cm) | Column | 40MPa | Concrete Rectangular | 700 | 700 | 4900 | 3125 | 1.53 | 3746.18 | G300E | 78816666.67 | 618.42 | G300E | 0 | 0
1403 | Story6 | C27 | 40 MPa RC Column (70 cm x 70 cm) | Column | 40MPa | Concrete Rectangular | 700 | 700 | 4900 | 3125 | 1.53 | 3746.18 | G300E | 65196875 | 511.56 | G300E | 0 | 0
1404 | Story6 | C3 | 40 MPa RC Column (70 cm x 70 cm) | Column | 40MPa | Concrete Rectangular | 700 | 700 | 4900 | 3125 | 1.53 | 3746.18 | G300E | 15312500 | 120.15 | G300E | 0 | 0
1405 | Story6 | C30 | 40 MPa RC Column (70 cm x 70 cm) | Column | 40MPa | Concrete Rectangular | 700 | 700 | 4900 | 3125 | 1.53 | 3746.18 | G300E | 65165625 | 511.31 | G300E | 0 | 0
1406 | Story6 | C31 | 40 MPa RC Column (70 cm x 70 cm) | Column | 40MPa | Concrete Rectangular | 700 | 700 | 4900 | 3125 | 1.53 | 3746.18 | G300E | 78807291.67 | 618.35 | G300E | 0 | 0
1407 | Story6 | C32 | 40 MPa RC Column (70 cm x 70 cm) | Column | 40MPa | Concrete Rectangular | 700 | 700 | 4900 | 3125 | 1.53 | 3746.18 | G300E | 15312500 | 120.15 | G300E | 714000 | 5.6
1408 | Story6 | C33 | 40 MPa RC Column (70 cm x 70 cm) | Column | 40MPa | Concrete Rectangular | 700 | 700 | 4900 | 3125 | 1.53 | 3746.18 | G300E | 15312500 | 120.15 | G300E | 714000 | 5.6
1409 | Story6 | C34 | 40 MPa RC Column (70 cm x 70 cm) | Column | 40MPa | Concrete Rectangular | 700 | 700 | 4900 | 3125 | 1.53 | 3746.18 | G300E | 78816666.67 | 618.42 | G300E | 0 | 0
1410 | Story6 | C35 | 40 MPa RC Column (70 cm x 70 cm) | Column | 40MPa | Concrete Rectangular | 700 | 700 | 4900 | 3125 | 1.53 | 3746.18 | G300E | 65196875 | 511.56 | G300E | 0 | 0
1411 | Story6 | C38 | 40 MPa RC Column (70 cm x 70 cm) | Column | 40MPa | Concrete Rectangular | 700 | 700 | 4900 | 3125 | 1.53 | 3746.18 | G300E | 64888541.67 | 509.14 | G300E | 0 | 0
1412 | Story6 | C39 | 40 MPa RC Column (70 cm x 70 cm) | Column | 40MPa | Concrete Rectangular | 700 | 700 | 4900 | 3125 | 1.53 | 3746.18 | G300E | 78750000 | 617.9 | G300E | 0 | 0
1413 | Story6 | C4 | 40 MPa RC Column (70 cm x 70 cm) | Column | 40MPa | Concrete Rectangular | 700 | 700 | 4900 | 3125 | 1.53 | 3746.18 | G300E | 15312500 | 120.15 | G300E | 714000 | 5.6
1414 | Story6 | C40 | 40 MPa RC Column (70 cm x 70 cm) | Column | 40MPa | Concrete Rectangular | 700 | 700 | 4900 | 3125 | 1.53 | 3746.18 | G300E | 15312500 | 120.15 | G300E | 714000 | 5.6
1415 | Story6 | C41 | 40 MPa RC Column (70 cm x 70 cm) | Column | 40MPa | Concrete Rectangular | 700 | 700 | 4900 | 3125 | 1.53 | 3746.18 | G300E | 15312500 | 120.15 | G300E | 0 | 0
1416 | Story6 | C42 | 40 MPa RC Column (70 cm x 70 cm) | Column | 40MPa | Concrete Rectangular | 700 | 700 | 4900 | 3125 | 1.53 | 3746.18 | G300E | 79265625 | 621.95 | G300E | 0 | 0
1417 | Story6 | C43 | 40 MPa RC Column (70 cm x 70 cm) | Column | 40MPa | Concrete Rectangular | 700 | 700 | 4900 | 3125 | 1.53 | 3746.18 | G300E | 87934375 | 689.97 | G300E | 0 | 0
1418 | Story6 | C44 | 40 MPa RC Column (70 cm x 70 cm) | Column | 40MPa | Concrete Rectangular | 700 | 700 | 4900 | 3125 | 1.53 | 3746.18 | G300E | 65158333.33 | 511.26 | G300E | 0 | 0
1419 | Story6 | C45 | 40 MPa RC Column (70 cm x 70 cm) | Column | 40MPa | Concrete Rectangular | 700 | 700 | 4900 | 3125 | 1.53 | 3746.18 | G300E | 64857291.67 | 508.89 | G300E | 0 | 0
1420 | Story6 | C46 | 40 MPa RC Column (70 cm x 70 cm) | Column | 40MPa | Concrete Rectangular | 700 | 700 | 4900 | 3125 | 1.53 | 3746.18 | G300E | 88413541.67 | 693.73 | G300E | 0 | 0
1421 | Story6 | C47 | 40 MPa RC Column (70 cm x 70 cm) | Column | 40MPa | Concrete Rectangular | 700 | 700 | 4900 | 3125 | 1.53 | 3746.18 | G300E | 79051041.67 | 620.26 | G300E | 0 | 0
1422 | Story6 | C48 | 40 MPa RC Column (70 cm x 70 cm) | Column | 40MPa | Concrete Rectangular | 700 | 700 | 4900 | 3125 | 1.53 | 3746.18 | G300E | 15312500 | 120.15 | G300E | 0 | 0
1423 | Story6 | C49 | 40 MPa RC Column (70 cm x 70 cm) | Column | 40MPa | Concrete Rectangular | 700 | 700 | 4900 | 3125 | 1.53 | 3746.18 | G300E | 15312500 | 120.15 | G300E | 0 | 0
1424 | Story6 | C5 | 40 MPa RC Column (70 cm x 70 cm) | Column | 40MPa | Concrete Rectangular | 700 | 700 | 4900 | 3125 | 1.53 | 3746.18 | G300E | 15312500 | 120.15 | G300E | 714000 | 5.6
1425 | Story6 | C50 | 40 MPa RC Column (70 cm x 70 cm) | Column | 40MPa | Concrete Rectangular | 700 | 700 | 4900 | 3125 | 1.53 | 3746.18 | G300E | 66531250 | 522.03 | G300E | 0 | 0
1426 | Story6 | C51 | 40 MPa RC Column (70 cm x 70 cm) | Column | 40MPa | Concrete Rectangular | 700 | 700 | 4900 | 3125 | 1.53 | 3746.18 | G300E | 79265625 | 621.95 | G300E | 0 | 0
1427 | Story6 | C52 | 40 MPa RC Column (70 cm x 70 cm) | Column | 40MPa | Concrete Rectangular | 700 | 700 | 4900 | 3125 | 1.53 | 3746.18 | G300E | 78805208.33 | 618.33 | G300E | 0 | 0
1428 | Story6 | C53 | 40 MPa RC Column (70 cm x 70 cm) | Column | 40MPa | Concrete Rectangular | 700 | 700 | 4900 | 3125 | 1.53 | 3746.18 | G300E | 78747916.67 | 617.89 | G300E | 0 | 0
1429 | Story6 | C54 | 40 MPa RC Column (70 cm x 70 cm) | Column | 40MPa | Concrete Rectangular | 700 | 700 | 4900 | 3125 | 1.53 | 3746.18 | G300E | 79047916.67 | 620.24 | G300E | 0 | 0
1430 | Story6 | C55 | 40 MPa RC Column (70 cm x 70 cm) | Column | 40MPa | Concrete Rectangular | 700 | 700 | 4900 | 3125 | 1.53 | 3746.18 | G300E | 66990625 | 525.63 | G300E | 0 | 0
1431 | Story6 | C56 | 40 MPa RC Column (70 cm x 70 cm) | Column | 40MPa | Concrete Rectangular | 700 | 700 | 4900 | 3125 | 1.53 | 3746.18 | G300E | 15312500 | 120.15 | G300E | 0 | 0
1432 | Story6 | C57 | 40 MPa RC Column (70 cm x 70 cm) | Column | 40MPa | Concrete Rectangular | 700 | 700 | 4900 | 3125 | 1.53 | 3746.18 | G300E | 15312500 | 120.15 | G300E | 0 | 0
1433 | Story6 | C58 | 40 MPa RC Column (70 cm x 70 cm) | Column | 40MPa | Concrete Rectangular | 700 | 700 | 4900 | 3125 | 1.53 | 3746.18 | G300E | 15312500 | 120.15 | G300E | 0 | 0
1434 | Story6 | C59 | 40 MPa RC Column (70 cm x 70 cm) | Column | 40MPa | Concrete Rectangular | 700 | 700 | 4900 | 3125 | 1.53 | 3746.18 | G300E | 15312500 | 120.15 | G300E | 0 | 0
1435 | Story6 | C6 | 40 MPa RC Column (70 cm x 70 cm) | Column | 40MPa | Concrete Rectangular | 700 | 700 | 4900 | 3125 | 1.53 | 3746.18 | G300E | 15312500 | 120.15 | G300E | 0 | 0
1436 | Story6 | C60 | 40 MPa RC Column (70 cm x 70 cm) | Column | 40MPa | Concrete Rectangular | 700 | 700 | 4900 | 3125 | 1.53 | 3746.18 | G300E | 15312500 | 120.15 | G300E | 714000 | 5.6
1437 | Story6 | C61 | 40 MPa RC Column (70 cm x 70 cm) | Column | 40MPa | Concrete Rectangular | 700 | 700 | 4900 | 3125 | 1.53 | 3746.18 | G300E | 15312500 | 120.15 | G300E | 714000 | 5.6
1438 | Story6 | C62 | 40 MPa RC Column (70 cm x 70 cm) | Column | 40MPa | Concrete Rectangular | 700 | 700 | 4900 | 3125 | 1.53 | 3746.18 | G300E | 15312500 | 120.15 | G300E | 0 | 0
1439 | Story6 | C63 | 40 MPa RC Column (70 cm x 70 cm) | Column | 40MPa | Concrete Rectangular | 700 | 700 | 4900 | 3125 | 1.53 | 3746.18 | G300E | 15312500 | 120.15 | G300E | 0 | 0
1440 | Story6 | C64 | 40 MPa RC Column (70 cm x 70 cm) | Column | 40MPa | Concrete Rectangular | 700 | 700 | 4900 | 3125 | 1.53 | 3746.18 | G300E | 15312500 | 120.15 | G300E | 0 | 0
1441 | Story6 | C7 | 40 MPa RC Column (70 cm x 70 cm) | Column | 40MPa | Concrete Rectangular | 700 | 700 | 4900 | 3125 | 1.53 | 3746.18 | G300E | 15312500 | 120.15 | G300E | 0 | 0
1442 | Story6 | C8 | 40 MPa RC Column (70 cm x 70 cm) | Column | 40MPa | Concrete Rectangular | 700 | 700 | 4900 | 3125 | 1.53 | 3746.18 | G300E | 15312500 | 120.15 | G300E | 0 | 0
1443 | Story6 | C9 | 40 MPa RC Column (70 cm x 70 cm) | Column | 40MPa | Concrete Rectangular | 700 | 700 | 4900 | 3125 | 1.53 | 3746.18 | G300E | 15312500 | 120.15 | G300E | 0 | 0
1444 | Story6 | D1 | 40 MPa RC Column (100 cm x 100 cm) | Column | 40MPa | Concrete Rectangular | 1000 | 1000 | 10000 | 32803 | 32.8 | 80251.99 | G300E | 2442702730.83 | 19166.35 | G300E | 0 | 0
1445 | Story6 | D10 | 40 MPa RC Column (97.5 cm x 97.5 cm) | Column | 40MPa | Concrete Rectangular | 975 | 975 | 9506.3 | 32803 | 31.18 | 76289.55 | G300E | 2170381336.78 | 17029.62 | G300E | 0 | 0
1446 | Story6 | D11 | 40 MPa RC Column (100 cm x 100 cm) | Column | 40MPa | Concrete Rectangular | 1000 | 1000 | 10000 | 32803 | 32.8 | 80251.99 | G300E | 2442779271.17 | 19166.95 | G300E | 0 | 0
1447 | Story6 | D12 | 40 MPa RC Column (100 cm x 100 cm) | Column | 40MPa | Concrete Rectangular | 1000 | 1000 | 10000 | 32803 | 32.8 | 80251.99 | G300E | 2442669927.83 | 19166.09 | G300E | 0 | 0
1448 | Story6 | D13 | 40 MPa RC Column (97.5 cm x 97.5 cm) | Column | 40MPa | Concrete Rectangular | 975 | 975 | 9506.3 | 32803 | 31.18 | 76289.55 | G300E | 2170592733.89 | 17031.28 | G300E | 0 | 0
1449 | Story6 | D14 | 40 MPa RC Column (97.5 cm x 97.5 cm) | Column | 40MPa | Concrete Rectangular | 975 | 975 | 9506.3 | 32803 | 31.18 | 76289.55 | G300E | 2170461521.89 | 17030.25 | G300E | 0 | 0
1450 | Story6 | D15 | 40 MPa RC Column (100 cm x 100 cm) | Column | 40MPa | Concrete Rectangular | 1000 | 1000 | 10000 | 32803 | 32.8 | 80251.99 | G300E | 2442801139.83 | 19167.12 | G300E | 0 | 0
1451 | Story6 | D16 | 40 MPa RC Column (100 cm x 100 cm) | Column | 40MPa | Concrete Rectangular | 1000 | 1000 | 10000 | 32803 | 32.8 | 80251.99 | G300E | 2442817541.33 | 19167.25 | G300E | 0 | 0
1452 | Story6 | D2 | 40 MPa RC Column (100 cm x 100 cm) | Column | 40MPa | Concrete Rectangular | 1000 | 1000 | 10000 | 32803 | 32.8 | 80251.99 | G300E | 2442700908.44 | 19166.34 | G300E | 0 | 0
1453 | Story6 | D3 | 40 MPa RC Column (97.5 cm x 97.5 cm) | Column | 40MPa | Concrete Rectangular | 975 | 975 | 9506.3 | 32803 | 31.18 | 76289.55 | G300E | 2170485212.94 | 17030.43 | G300E | 0 | 0
1454 | Story6 | D4 | 40 MPa RC Column (97.5 cm x 97.5 cm) | Column | 40MPa | Concrete Rectangular | 975 | 975 | 9506.3 | 32803 | 31.18 | 76289.55 | G300E | 2170354000.94 | 17029.4 | G300E | 0 | 0
1455 | Story6 | D5 | 40 MPa RC Column (100 cm x 100 cm) | Column | 40MPa | Concrete Rectangular | 1000 | 1000 | 10000 | 32803 | 32.8 | 80251.99 | G300E | 2442790205.5 | 19167.04 | G300E | 0 | 0
1456 | Story6 | D6 | 40 MPa RC Column (100 cm x 100 cm) | Column | 40MPa | Concrete Rectangular | 1000 | 1000 | 10000 | 32803 | 32.8 | 80251.99 | G300E | 2442637124.83 | 19165.84 | G300E | 0 | 0
1457 | Story6 | D7 | 40 MPa RC Column (97.5 cm x 97.5 cm) | Column | 40MPa | Concrete Rectangular | 975 | 975 | 9506.3 | 32803 | 31.18 | 76289.55 | G300E | 2170476101 | 17030.36 | G300E | 0 | 0
1458 | Story6 | D8 | 40 MPa RC Column (97.5 cm x 97.5 cm) | Column | 40MPa | Concrete Rectangular | 975 | 975 | 9506.3 | 32803 | 31.18 | 76289.55 | G300E | 2170370402.44 | 17029.53 | G300E | 0 | 0
1459 | Story6 | D9 | 40 MPa RC Column (97.5 cm x 97.5 cm) | Column | 40MPa | Concrete Rectangular | 975 | 975 | 9506.3 | 32803 | 31.18 | 76289.55 | G300E | 2170598201.06 | 17031.32 | G300E | 0 | 0
1460 | Story7 | C1 | 40 MPa RC Column (65 cm x 65 cm) | Column | 40MPa | Concrete Rectangular | 650 | 650 | 4225 | 3100 | 1.31 | 3204.28 | G300E | 13097500 | 102.77 | G300E | 0 | 0
1461 | Story7 | C10 | 40 MPa RC Column (65 cm x 65 cm) | Column | 40MPa | Concrete Rectangular | 650 | 650 | 4225 | 3100 | 1.31 | 3204.28 | G300E | 78929100 | 619.31 | G300E | 0 | 0
1462 | Story7 | C11 | 40 MPa RC Column (65 cm x 65 cm) | Column | 40MPa | Concrete Rectangular | 650 | 650 | 4225 | 3100 | 1.31 | 3204.28 | G300E | 91743466.67 | 719.85 | G300E | 0 | 0
1463 | Story7 | C12 | 40 MPa RC Column (65 cm x 65 cm) | Column | 40MPa | Concrete Rectangular | 650 | 650 | 4225 | 3100 | 1.31 | 3204.28 | G300E | 91594666.67 | 718.69 | G300E | 0 | 0
1464 | Story7 | C13 | 40 MPa RC Column (65 cm x 65 cm) | Column | 40MPa | Concrete Rectangular | 650 | 650 | 4225 | 3100 | 1.31 | 3204.28 | G300E | 91593633.33 | 718.68 | G300E | 0 | 0
1465 | Story7 | C14 | 40 MPa RC Column (65 cm x 65 cm) | Column | 40MPa | Concrete Rectangular | 650 | 650 | 4225 | 3100 | 1.31 | 3204.28 | G300E | 91743466.67 | 719.85 | G300E | 0 | 0
1466 | Story7 | C15 | 40 MPa RC Column (65 cm x 65 cm) | Column | 40MPa | Concrete Rectangular | 650 | 650 | 4225 | 3100 | 1.31 | 3204.28 | G300E | 78929100 | 619.31 | G300E | 0 | 0
1467 | Story7 | C16 | 40 MPa RC Column (65 cm x 65 cm) | Column | 40MPa | Concrete Rectangular | 650 | 650 | 4225 | 3100 | 1.31 | 3204.28 | G300E | 13097500 | 102.77 | G300E | 0 | 0
1468 | Story7 | C17 | 40 MPa RC Column (65 cm x 65 cm) | Column | 40MPa | Concrete Rectangular | 650 | 650 | 4225 | 3100 | 1.31 | 3204.28 | G300E | 13097500 | 102.77 | G300E | 0 | 0
1469 | Story7 | C18 | 40 MPa RC Column (65 cm x 65 cm) | Column | 40MPa | Concrete Rectangular | 650 | 650 | 4225 | 3100 | 1.31 | 3204.28 | G300E | 91743466.67 | 719.85 | G300E | 0 | 0
1470 | Story7 | C19 | 40 MPa RC Column (65 cm x 65 cm) | Column | 40MPa | Concrete Rectangular | 650 | 650 | 4225 | 3100 | 1.31 | 3204.28 | G300E | 100387300 | 787.68 | G300E | 0 | 0
1471 | Story7 | C2 | 40 MPa RC Column (65 cm x 65 cm) | Column | 40MPa | Concrete Rectangular | 650 | 650 | 4225 | 3100 | 1.31 | 3204.28 | G300E | 13097500 | 102.77 | G300E | 0 | 0
1472 | Story7 | C20 | 40 MPa RC Column (65 cm x 65 cm) | Column | 40MPa | Concrete Rectangular | 650 | 650 | 4225 | 3100 | 1.31 | 3204.28 | G300E | 78112766.67 | 612.9 | G300E | 0 | 0
1473 | Story7 | C21 | 40 MPa RC Column (65 cm x 65 cm) | Column | 40MPa | Concrete Rectangular | 650 | 650 | 4225 | 3100 | 1.31 | 3204.28 | G300E | 78104500 | 612.84 | G300E | 0 | 0
1474 | Story7 | C22 | 40 MPa RC Column (65 cm x 65 cm) | Column | 40MPa | Concrete Rectangular | 650 | 650 | 4225 | 3100 | 1.31 | 3204.28 | G300E | 100385233.33 | 787.66 | G300E | 0 | 0
1475 | Story7 | C23 | 40 MPa RC Column (65 cm x 65 cm) | Column | 40MPa | Concrete Rectangular | 650 | 650 | 4225 | 3100 | 1.31 | 3204.28 | G300E | 91743466.67 | 719.85 | G300E | 0 | 0
1476 | Story7 | C24 | 40 MPa RC Column (65 cm x 65 cm) | Column | 40MPa | Concrete Rectangular | 650 | 650 | 4225 | 3100 | 1.31 | 3204.28 | G300E | 13097500 | 102.77 | G300E | 0 | 0
1477 | Story7 | C25 | 40 MPa RC Column (65 cm x 65 cm) | Column | 40MPa | Concrete Rectangular | 650 | 650 | 4225 | 3100 | 1.31 | 3204.28 | G300E | 13097500 | 102.77 | G300E | 0 | 0
1478 | Story7 | C26 | 40 MPa RC Column (65 cm x 65 cm) | Column | 40MPa | Concrete Rectangular | 650 | 650 | 4225 | 3100 | 1.31 | 3204.28 | G300E | 91595700 | 718.69 | G300E | 0 | 0
1479 | Story7 | C27 | 40 MPa RC Column (65 cm x 65 cm) | Column | 40MPa | Concrete Rectangular | 650 | 650 | 4225 | 3100 | 1.31 | 3204.28 | G300E | 78118966.67 | 612.95 | G300E | 0 | 0
1480 | Story7 | C3 | 40 MPa RC Column (65 cm x 65 cm) | Column | 40MPa | Concrete Rectangular | 650 | 650 | 4225 | 3100 | 1.31 | 3204.28 | G300E | 13097500 | 102.77 | G300E | 0 | 0
1481 | Story7 | C30 | 40 MPa RC Column (65 cm x 65 cm) | Column | 40MPa | Concrete Rectangular | 650 | 650 | 4225 | 3100 | 1.31 | 3204.28 | G300E | 78087966.67 | 612.71 | G300E | 0 | 0
1482 | Story7 | C31 | 40 MPa RC Column (65 cm x 65 cm) | Column | 40MPa | Concrete Rectangular | 650 | 650 | 4225 | 3100 | 1.31 | 3204.28 | G300E | 91584333.33 | 718.6 | G300E | 0 | 0
1483 | Story7 | C32 | 40 MPa RC Column (65 cm x 65 cm) | Column | 40MPa | Concrete Rectangular | 650 | 650 | 4225 | 3100 | 1.31 | 3204.28 | G300E | 13097500 | 102.77 | G300E | 0 | 0
1484 | Story7 | C33 | 40 MPa RC Column (65 cm x 65 cm) | Column | 40MPa | Concrete Rectangular | 650 | 650 | 4225 | 3100 | 1.31 | 3204.28 | G300E | 13097500 | 102.77 | G300E | 0 | 0
1485 | Story7 | C34 | 40 MPa RC Column (65 cm x 65 cm) | Column | 40MPa | Concrete Rectangular | 650 | 650 | 4225 | 3100 | 1.31 | 3204.28 | G300E | 91595700 | 718.69 | G300E | 0 | 0
1486 | Story7 | C35 | 40 MPa RC Column (65 cm x 65 cm) | Column | 40MPa | Concrete Rectangular | 650 | 650 | 4225 | 3100 | 1.31 | 3204.28 | G300E | 78118966.67 | 612.95 | G300E | 0 | 0
1487 | Story7 | C38 | 40 MPa RC Column (65 cm x 65 cm) | Column | 40MPa | Concrete Rectangular | 650 | 650 | 4225 | 3100 | 1.31 | 3204.28 | G300E | 77842033.33 | 610.78 | G300E | 0 | 0
1488 | Story7 | C39 | 40 MPa RC Column (65 cm x 65 cm) | Column | 40MPa | Concrete Rectangular | 650 | 650 | 4225 | 3100 | 1.31 | 3204.28 | G300E | 91530600 | 718.18 | G300E | 0 | 0
1489 | Story7 | C4 | 40 MPa RC Column (65 cm x 65 cm) | Column | 40MPa | Concrete Rectangular | 650 | 650 | 4225 | 3100 | 1.31 | 3204.28 | G300E | 13097500 | 102.77 | G300E | 0 | 0
1490 | Story7 | C40 | 40 MPa RC Column (65 cm x 65 cm) | Column | 40MPa | Concrete Rectangular | 650 | 650 | 4225 | 3100 | 1.31 | 3204.28 | G300E | 13097500 | 102.77 | G300E | 0 | 0
1491 | Story7 | C41 | 40 MPa RC Column (65 cm x 65 cm) | Column | 40MPa | Concrete Rectangular | 650 | 650 | 4225 | 3100 | 1.31 | 3204.28 | G300E | 13097500 | 102.77 | G300E | 0 | 0
1492 | Story7 | C42 | 40 MPa RC Column (65 cm x 65 cm) | Column | 40MPa | Concrete Rectangular | 650 | 650 | 4225 | 3100 | 1.31 | 3204.28 | G300E | 91743466.67 | 719.85 | G300E | 0 | 0
1493 | Story7 | C43 | 40 MPa RC Column (65 cm x 65 cm) | Column | 40MPa | Concrete Rectangular | 650 | 650 | 4225 | 3100 | 1.31 | 3204.28 | G300E | 100389366.67 | 787.69 | G300E | 0 | 0
1494 | Story7 | C44 | 40 MPa RC Column (65 cm x 65 cm) | Column | 40MPa | Concrete Rectangular | 650 | 650 | 4225 | 3100 | 1.31 | 3204.28 | G300E | 78081766.67 | 612.66 | G300E | 0 | 0
1495 | Story7 | C45 | 40 MPa RC Column (65 cm x 65 cm) | Column | 40MPa | Concrete Rectangular | 650 | 650 | 4225 | 3100 | 1.31 | 3204.28 | G300E | 77812066.67 | 610.54 | G300E | 0 | 0
1496 | Story7 | C46 | 40 MPa RC Column (65 cm x 65 cm) | Column | 40MPa | Concrete Rectangular | 650 | 650 | 4225 | 3100 | 1.31 | 3204.28 | G300E | 100814066.67 | 791.02 | G300E | 0 | 0
1497 | Story7 | C47 | 40 MPa RC Column (65 cm x 65 cm) | Column | 40MPa | Concrete Rectangular | 650 | 650 | 4225 | 3100 | 1.31 | 3204.28 | G300E | 91557466.67 | 718.39 | G300E | 0 | 0
1498 | Story7 | C48 | 40 MPa RC Column (65 cm x 65 cm) | Column | 40MPa | Concrete Rectangular | 650 | 650 | 4225 | 3100 | 1.31 | 3204.28 | G300E | 13097500 | 102.77 | G300E | 0 | 0
1499 | Story7 | C49 | 40 MPa RC Column (65 cm x 65 cm) | Column | 40MPa | Concrete Rectangular | 650 | 650 | 4225 | 3100 | 1.31 | 3204.28 | G300E | 13097500 | 102.77 | G300E | 0 | 0
1500 | Story7 | C5 | 40 MPa RC Column (65 cm x 65 cm) | Column | 40MPa | Concrete Rectangular | 650 | 650 | 4225 | 3100 | 1.31 | 3204.28 | G300E | 13097500 | 102.77 | G300E | 0 | 0
1501 | Story7 | C50 | 40 MPa RC Column (65 cm x 65 cm) | Column | 40MPa | Concrete Rectangular | 650 | 650 | 4225 | 3100 | 1.31 | 3204.28 | G300E | 78929100 | 619.31 | G300E | 0 | 0
1502 | Story7 | C51 | 40 MPa RC Column (65 cm x 65 cm) | Column | 40MPa | Concrete Rectangular | 650 | 650 | 4225 | 3100 | 1.31 | 3204.28 | G300E | 91743466.67 | 719.85 | G300E | 0 | 0
1503 | Story7 | C52 | 40 MPa RC Column (65 cm x 65 cm) | Column | 40MPa | Concrete Rectangular | 650 | 650 | 4225 | 3100 | 1.31 | 3204.28 | G300E | 91583300 | 718.6 | G300E | 0 | 0
1504 | Story7 | C53 | 40 MPa RC Column (65 cm x 65 cm) | Column | 40MPa | Concrete Rectangular | 650 | 650 | 4225 | 3100 | 1.31 | 3204.28 | G300E | 91527500 | 718.16 | G300E | 0 | 0
1505 | Story7 | C54 | 40 MPa RC Column (65 cm x 65 cm) | Column | 40MPa | Concrete Rectangular | 650 | 650 | 4225 | 3100 | 1.31 | 3204.28 | G300E | 91553333.33 | 718.36 | G300E | 0 | 0
1506 | Story7 | C55 | 40 MPa RC Column (65 cm x 65 cm) | Column | 40MPa | Concrete Rectangular | 650 | 650 | 4225 | 3100 | 1.31 | 3204.28 | G300E | 79374466.67 | 622.8 | G300E | 0 | 0
1507 | Story7 | C56 | 40 MPa RC Column (65 cm x 65 cm) | Column | 40MPa | Concrete Rectangular | 650 | 650 | 4225 | 3100 | 1.31 | 3204.28 | G300E | 13097500 | 102.77 | G300E | 0 | 0
1508 | Story7 | C57 | 40 MPa RC Column (65 cm x 65 cm) | Column | 40MPa | Concrete Rectangular | 650 | 650 | 4225 | 3100 | 1.31 | 3204.28 | G300E | 13097500 | 102.77 | G300E | 0 | 0
1509 | Story7 | C58 | 40 MPa RC Column (65 cm x 65 cm) | Column | 40MPa | Concrete Rectangular | 650 | 650 | 4225 | 3100 | 1.31 | 3204.28 | G300E | 13097500 | 102.77 | G300E | 0 | 0
1510 | Story7 | C59 | 40 MPa RC Column (65 cm x 65 cm) | Column | 40MPa | Concrete Rectangular | 650 | 650 | 4225 | 3100 | 1.31 | 3204.28 | G300E | 13097500 | 102.77 | G300E | 0 | 0
1511 | Story7 | C6 | 40 MPa RC Column (65 cm x 65 cm) | Column | 40MPa | Concrete Rectangular | 650 | 650 | 4225 | 3100 | 1.31 | 3204.28 | G300E | 13097500 | 102.77 | G300E | 0 | 0
1512 | Story7 | C60 | 40 MPa RC Column (65 cm x 65 cm) | Column | 40MPa | Concrete Rectangular | 650 | 650 | 4225 | 3100 | 1.31 | 3204.28 | G300E | 13097500 | 102.77 | G300E | 0 | 0
1513 | Story7 | C61 | 40 MPa RC Column (65 cm x 65 cm) | Column | 40MPa | Concrete Rectangular | 650 | 650 | 4225 | 3100 | 1.31 | 3204.28 | G300E | 13097500 | 102.77 | G300E | 0 | 0
1514 | Story7 | C62 | 40 MPa RC Column (65 cm x 65 cm) | Column | 40MPa | Concrete Rectangular | 650 | 650 | 4225 | 3100 | 1.31 | 3204.28 | G300E | 13097500 | 102.77 | G300E | 0 | 0
1515 | Story7 | C63 | 40 MPa RC Column (65 cm x 65 cm) | Column | 40MPa | Concrete Rectangular | 650 | 650 | 4225 | 3100 | 1.31 | 3204.28 | G300E | 13097500 | 102.77 | G300E | 0 | 0
1516 | Story7 | C64 | 40 MPa RC Column (65 cm x 65 cm) | Column | 40MPa | Concrete Rectangular | 650 | 650 | 4225 | 3100 | 1.31 | 3204.28 | G300E | 13097500 | 102.77 | G300E | 0 | 0
1517 | Story7 | C7 | 40 MPa RC Column (65 cm x 65 cm) | Column | 40MPa | Concrete Rectangular | 650 | 650 | 4225 | 3100 | 1.31 | 3204.28 | G300E | 13097500 | 102.77 | G300E | 0 | 0
1518 | Story7 | C8 | 40 MPa RC Column (65 cm x 65 cm) | Column | 40MPa | Concrete Rectangular | 650 | 650 | 4225 | 3100 | 1.31 | 3204.28 | G300E | 13097500 | 102.77 | G300E | 0 | 0
1519 | Story7 | C9 | 40 MPa RC Column (65 cm x 65 cm) | Column | 40MPa | Concrete Rectangular | 650 | 650 | 4225 | 3100 | 1.31 | 3204.28 | G300E | 13097500 | 102.77 | G300E | 0 | 0
1520 | Story8 | C1 | 40 MPa RC Column (65 cm x 65 cm) | Column | 40MPa | Concrete Rectangular | 650 | 650 | 4225 | 3100 | 1.31 | 3204.28 | G300E | 13097500 | 102.77 | G300E | 0 | 0
1521 | Story8 | C10 | 40 MPa RC Column (65 cm x 65 cm) | Column | 40MPa | Concrete Rectangular | 650 | 650 | 4225 | 3100 | 1.31 | 3204.28 | G300E | 66041366.67 | 518.19 | G300E | 0 | 0
1522 | Story8 | C11 | 40 MPa RC Column (65 cm x 65 cm) | Column | 40MPa | Concrete Rectangular | 650 | 650 | 4225 | 3100 | 1.31 | 3204.28 | G300E | 77586800 | 608.77 | G300E | 0 | 0
1523 | Story8 | C12 | 40 MPa RC Column (65 cm x 65 cm) | Column | 40MPa | Concrete Rectangular | 650 | 650 | 4225 | 3100 | 1.31 | 3204.28 | G300E | 77599200 | 608.87 | G300E | 0 | 0
1524 | Story8 | C13 | 40 MPa RC Column (65 cm x 65 cm) | Column | 40MPa | Concrete Rectangular | 650 | 650 | 4225 | 3100 | 1.31 | 3204.28 | G300E | 77598166.67 | 608.86 | G300E | 0 | 0
1525 | Story8 | C14 | 40 MPa RC Column (65 cm x 65 cm) | Column | 40MPa | Concrete Rectangular | 650 | 650 | 4225 | 3100 | 1.31 | 3204.28 | G300E | 77586800 | 608.77 | G300E | 0 | 0
1526 | Story8 | C15 | 40 MPa RC Column (65 cm x 65 cm) | Column | 40MPa | Concrete Rectangular | 650 | 650 | 4225 | 3100 | 1.31 | 3204.28 | G300E | 66043433.33 | 518.2 | G300E | 0 | 0
1527 | Story8 | C16 | 40 MPa RC Column (65 cm x 65 cm) | Column | 40MPa | Concrete Rectangular | 650 | 650 | 4225 | 3100 | 1.31 | 3204.28 | G300E | 13097500 | 102.77 | G300E | 0 | 0
1528 | Story8 | C17 | 40 MPa RC Column (65 cm x 65 cm) | Column | 40MPa | Concrete Rectangular | 650 | 650 | 4225 | 3100 | 1.31 | 3204.28 | G300E | 13097500 | 102.77 | G300E | 0 | 0
1529 | Story8 | C18 | 40 MPa RC Column (65 cm x 65 cm) | Column | 40MPa | Concrete Rectangular | 650 | 650 | 4225 | 3100 | 1.31 | 3204.28 | G300E | 77586800 | 608.77 | G300E | 0 | 0
1530 | Story8 | C19 | 40 MPa RC Column (65 cm x 65 cm) | Column | 40MPa | Concrete Rectangular | 650 | 650 | 4225 | 3100 | 1.31 | 3204.28 | G300E | 86829966.67 | 681.3 | G300E | 0 | 0
1531 | Story8 | C2 | 40 MPa RC Column (65 cm x 65 cm) | Column | 40MPa | Concrete Rectangular | 650 | 650 | 4225 | 3100 | 1.31 | 3204.28 | G300E | 13097500 | 102.77 | G300E | 0 | 0
1532 | Story8 | C20 | 40 MPa RC Column (65 cm x 65 cm) | Column | 40MPa | Concrete Rectangular | 650 | 650 | 4225 | 3100 | 1.31 | 3204.28 | G300E | 65090700 | 510.73 | G300E | 0 | 0
1533 | Story8 | C21 | 40 MPa RC Column (65 cm x 65 cm) | Column | 40MPa | Concrete Rectangular | 650 | 650 | 4225 | 3100 | 1.31 | 3204.28 | G300E | 65081400 | 510.65 | G300E | 0 | 0
1534 | Story8 | C22 | 40 MPa RC Column (65 cm x 65 cm) | Column | 40MPa | Concrete Rectangular | 650 | 650 | 4225 | 3100 | 1.31 | 3204.28 | G300E | 86826866.67 | 681.28 | G300E | 0 | 0
1535 | Story8 | C23 | 40 MPa RC Column (65 cm x 65 cm) | Column | 40MPa | Concrete Rectangular | 650 | 650 | 4225 | 3100 | 1.31 | 3204.28 | G300E | 77586800 | 608.77 | G300E | 0 | 0
1536 | Story8 | C24 | 40 MPa RC Column (65 cm x 65 cm) | Column | 40MPa | Concrete Rectangular | 650 | 650 | 4225 | 3100 | 1.31 | 3204.28 | G300E | 13097500 | 102.77 | G300E | 0 | 0
1537 | Story8 | C25 | 40 MPa RC Column (65 cm x 65 cm) | Column | 40MPa | Concrete Rectangular | 650 | 650 | 4225 | 3100 | 1.31 | 3204.28 | G300E | 13097500 | 102.77 | G300E | 0 | 0
1538 | Story8 | C26 | 40 MPa RC Column (65 cm x 65 cm) | Column | 40MPa | Concrete Rectangular | 650 | 650 | 4225 | 3100 | 1.31 | 3204.28 | G300E | 77599200 | 608.87 | G300E | 0 | 0
1539 | Story8 | C27 | 40 MPa RC Column (65 cm x 65 cm) | Column | 40MPa | Concrete Rectangular | 650 | 650 | 4225 | 3100 | 1.31 | 3204.28 | G300E | 65094833.33 | 510.76 | G300E | 0 | 0
1540 | Story8 | C3 | 40 MPa RC Column (65 cm x 65 cm) | Column | 40MPa | Concrete Rectangular | 650 | 650 | 4225 | 3100 | 1.31 | 3204.28 | G300E | 13097500 | 102.77 | G300E | 0 | 0
1541 | Story8 | C30 | 40 MPa RC Column (65 cm x 65 cm) | Column | 40MPa | Concrete Rectangular | 650 | 650 | 4225 | 3100 | 1.31 | 3204.28 | G300E | 65062800 | 510.51 | G300E | 0 | 0
1542 | Story8 | C31 | 40 MPa RC Column (65 cm x 65 cm) | Column | 40MPa | Concrete Rectangular | 650 | 650 | 4225 | 3100 | 1.31 | 3204.28 | G300E | 77589900 | 608.8 | G300E | 0 | 0
1543 | Story8 | C32 | 40 MPa RC Column (65 cm x 65 cm) | Column | 40MPa | Concrete Rectangular | 650 | 650 | 4225 | 3100 | 1.31 | 3204.28 | G300E | 13097500 | 102.77 | G300E | 0 | 0
1544 | Story8 | C33 | 40 MPa RC Column (65 cm x 65 cm) | Column | 40MPa | Concrete Rectangular | 650 | 650 | 4225 | 3100 | 1.31 | 3204.28 | G300E | 13097500 | 102.77 | G300E | 0 | 0
1545 | Story8 | C34 | 40 MPa RC Column (65 cm x 65 cm) | Column | 40MPa | Concrete Rectangular | 650 | 650 | 4225 | 3100 | 1.31 | 3204.28 | G300E | 77601266.67 | 608.89 | G300E | 0 | 0
1546 | Story8 | C35 | 40 MPa RC Column (65 cm x 65 cm) | Column | 40MPa | Concrete Rectangular | 650 | 650 | 4225 | 3100 | 1.31 | 3204.28 | G300E | 65096900 | 510.77 | G300E | 0 | 0
1547 | Story8 | C38 | 40 MPa RC Column (65 cm x 65 cm) | Column | 40MPa | Concrete Rectangular | 650 | 650 | 4225 | 3100 | 1.31 | 3204.28 | G300E | 64809633.33 | 508.52 | G300E | 0 | 0
1548 | Story8 | C39 | 40 MPa RC Column (65 cm x 65 cm) | Column | 40MPa | Concrete Rectangular | 650 | 650 | 4225 | 3100 | 1.31 | 3204.28 | G300E | 77542366.67 | 608.43 | G300E | 0 | 0
1549 | Story8 | C4 | 40 MPa RC Column (65 cm x 65 cm) | Column | 40MPa | Concrete Rectangular | 650 | 650 | 4225 | 3100 | 1.31 | 3204.28 | G300E | 13097500 | 102.77 | G300E | 0 | 0
1550 | Story8 | C40 | 40 MPa RC Column (65 cm x 65 cm) | Column | 40MPa | Concrete Rectangular | 650 | 650 | 4225 | 3100 | 1.31 | 3204.28 | G300E | 13097500 | 102.77 | G300E | 0 | 0
1551 | Story8 | C41 | 40 MPa RC Column (65 cm x 65 cm) | Column | 40MPa | Concrete Rectangular | 650 | 650 | 4225 | 3100 | 1.31 | 3204.28 | G300E | 13097500 | 102.77 | G300E | 0 | 0
1552 | Story8 | C42 | 40 MPa RC Column (65 cm x 65 cm) | Column | 40MPa | Concrete Rectangular | 650 | 650 | 4225 | 3100 | 1.31 | 3204.28 | G300E | 77586800 | 608.77 | G300E | 0 | 0
1553 | Story8 | C43 | 40 MPa RC Column (65 cm x 65 cm) | Column | 40MPa | Concrete Rectangular | 650 | 650 | 4225 | 3100 | 1.31 | 3204.28 | G300E | 86831000 | 681.31 | G300E | 0 | 0
1554 | Story8 | C44 | 40 MPa RC Column (65 cm x 65 cm) | Column | 40MPa | Concrete Rectangular | 650 | 650 | 4225 | 3100 | 1.31 | 3204.28 | G300E | 65054533.33 | 510.44 | G300E | 0 | 0
1555 | Story8 | C45 | 40 MPa RC Column (65 cm x 65 cm) | Column | 40MPa | Concrete Rectangular | 650 | 650 | 4225 | 3100 | 1.31 | 3204.28 | G300E | 64778633.33 | 508.28 | G300E | 0 | 0
1556 | Story8 | C46 | 40 MPa RC Column (65 cm x 65 cm) | Column | 40MPa | Concrete Rectangular | 650 | 650 | 4225 | 3100 | 1.31 | 3204.28 | G300E | 87259833.33 | 684.67 | G300E | 0 | 0
1557 | Story8 | C47 | 40 MPa RC Column (65 cm x 65 cm) | Column | 40MPa | Concrete Rectangular | 650 | 650 | 4225 | 3100 | 1.31 | 3204.28 | G300E | 77434900 | 607.58 | G300E | 0 | 0
1558 | Story8 | C48 | 40 MPa RC Column (65 cm x 65 cm) | Column | 40MPa | Concrete Rectangular | 650 | 650 | 4225 | 3100 | 1.31 | 3204.28 | G300E | 13097500 | 102.77 | G300E | 0 | 0
1559 | Story8 | C49 | 40 MPa RC Column (65 cm x 65 cm) | Column | 40MPa | Concrete Rectangular | 650 | 650 | 4225 | 3100 | 1.31 | 3204.28 | G300E | 13097500 | 102.77 | G300E | 0 | 0
1560 | Story8 | C5 | 40 MPa RC Column (65 cm x 65 cm) | Column | 40MPa | Concrete Rectangular | 650 | 650 | 4225 | 3100 | 1.31 | 3204.28 | G300E | 13097500 | 102.77 | G300E | 0 | 0
1561 | Story8 | C50 | 40 MPa RC Column (65 cm x 65 cm) | Column | 40MPa | Concrete Rectangular | 650 | 650 | 4225 | 3100 | 1.31 | 3204.28 | G300E | 66043433.33 | 518.2 | G300E | 0 | 0
1562 | Story8 | C51 | 40 MPa RC Column (65 cm x 65 cm) | Column | 40MPa | Concrete Rectangular | 650 | 650 | 4225 | 3100 | 1.31 | 3204.28 | G300E | 77586800 | 608.77 | G300E | 0 | 0
1563 | Story8 | C52 | 40 MPa RC Column (65 cm x 65 cm) | Column | 40MPa | Concrete Rectangular | 650 | 650 | 4225 | 3100 | 1.31 | 3204.28 | G300E | 77588866.67 | 608.79 | G300E | 0 | 0
1564 | Story8 | C53 | 40 MPa RC Column (65 cm x 65 cm) | Column | 40MPa | Concrete Rectangular | 650 | 650 | 4225 | 3100 | 1.31 | 3204.28 | G300E | 77539266.67 | 608.4 | G300E | 0 | 0
1565 | Story8 | C54 | 40 MPa RC Column (65 cm x 65 cm) | Column | 40MPa | Concrete Rectangular | 650 | 650 | 4225 | 3100 | 1.31 | 3204.28 | G300E | 77495866.67 | 608.06 | G300E | 0 | 0
1566 | Story8 | C55 | 40 MPa RC Column (65 cm x 65 cm) | Column | 40MPa | Concrete Rectangular | 650 | 650 | 4225 | 3100 | 1.31 | 3204.28 | G300E | 66453666.67 | 521.42 | G300E | 0 | 0
1567 | Story8 | C56 | 40 MPa RC Column (65 cm x 65 cm) | Column | 40MPa | Concrete Rectangular | 650 | 650 | 4225 | 3100 | 1.31 | 3204.28 | G300E | 13097500 | 102.77 | G300E | 0 | 0
1568 | Story8 | C57 | 40 MPa RC Column (65 cm x 65 cm) | Column | 40MPa | Concrete Rectangular | 650 | 650 | 4225 | 3100 | 1.31 | 3204.28 | G300E | 13097500 | 102.77 | G300E | 0 | 0
1569 | Story8 | C58 | 40 MPa RC Column (65 cm x 65 cm) | Column | 40MPa | Concrete Rectangular | 650 | 650 | 4225 | 3100 | 1.31 | 3204.28 | G300E | 13097500 | 102.77 | G300E | 0 | 0
1570 | Story8 | C59 | 40 MPa RC Column (65 cm x 65 cm) | Column | 40MPa | Concrete Rectangular | 650 | 650 | 4225 | 3100 | 1.31 | 3204.28 | G300E | 13097500 | 102.77 | G300E | 0 | 0
1571 | Story8 | C6 | 40 MPa RC Column (65 cm x 65 cm) | Column | 40MPa | Concrete Rectangular | 650 | 650 | 4225 | 3100 | 1.31 | 3204.28 | G300E | 13097500 | 102.77 | G300E | 0 | 0
1572 | Story8 | C60 | 40 MPa RC Column (65 cm x 65 cm) | Column | 40MPa | Concrete Rectangular | 650 | 650 | 4225 | 3100 | 1.31 | 3204.28 | G300E | 13097500 | 102.77 | G300E | 0 | 0
1573 | Story8 | C61 | 40 MPa RC Column (65 cm x 65 cm) | Column | 40MPa | Concrete Rectangular | 650 | 650 | 4225 | 3100 | 1.31 | 3204.28 | G300E | 13097500 | 102.77 | G300E | 0 | 0
1574 | Story8 | C62 | 40 MPa RC Column (65 cm x 65 cm) | Column | 40MPa | Concrete Rectangular | 650 | 650 | 4225 | 3100 | 1.31 | 3204.28 | G300E | 13097500 | 102.77 | G300E | 0 | 0
1575 | Story8 | C63 | 40 MPa RC Column (65 cm x 65 cm) | Column | 40MPa | Concrete Rectangular | 650 | 650 | 4225 | 3100 | 1.31 | 3204.28 | G300E | 13097500 | 102.77 | G300E | 0 | 0
1576 | Story8 | C64 | 40 MPa RC Column (65 cm x 65 cm) | Column | 40MPa | Concrete Rectangular | 650 | 650 | 4225 | 3100 | 1.31 | 3204.28 | G300E | 13097500 | 102.77 | G300E | 0 | 0
1577 | Story8 | C7 | 40 MPa RC Column (65 cm x 65 cm) | Column | 40MPa | Concrete Rectangular | 650 | 650 | 4225 | 3100 | 1.31 | 3204.28 | G300E | 13097500 | 102.77 | G300E | 0 | 0
1578 | Story8 | C8 | 40 MPa RC Column (65 cm x 65 cm) | Column | 40MPa | Concrete Rectangular | 650 | 650 | 4225 | 3100 | 1.31 | 3204.28 | G300E | 13097500 | 102.77 | G300E | 0 | 0
1579 | Story8 | C9 | 40 MPa RC Column (65 cm x 65 cm) | Column | 40MPa | Concrete Rectangular | 650 | 650 | 4225 | 3100 | 1.31 | 3204.28 | G300E | 13097500 | 102.77 | G300E | 0 | 0
1580 | Story9 | C1 | 40 MPa RC Column (62.5 cm x 62.5 cm) | Column | 40MPa | Concrete Rectangular | 625 | 625 | 3906.3 | 3100 | 1.21 | 2962.54 | G300E | 12108600 | 95.01 | G300E | 0 | 0
1581 | Story9 | C10 | 40 MPa RC Column (62.5 cm x 62.5 cm) | Column | 40MPa | Concrete Rectangular | 625 | 625 | 3906.3 | 3100 | 1.21 | 2962.54 | G300E | 65559833.33 | 514.41 | G300E | 0 | 0
1582 | Story9 | C11 | 40 MPa RC Column (62.5 cm x 62.5 cm) | Column | 40MPa | Concrete Rectangular | 625 | 625 | 3906.3 | 3100 | 1.21 | 2962.54 | G300E | 77237533.33 | 606.03 | G300E | 0 | 0
1583 | Story9 | C12 | 40 MPa RC Column (62.5 cm x 62.5 cm) | Column | 40MPa | Concrete Rectangular | 625 | 625 | 3906.3 | 3100 | 1.21 | 2962.54 | G300E | 76780800 | 602.45 | G300E | 0 | 0
1584 | Story9 | C13 | 40 MPa RC Column (62.5 cm x 62.5 cm) | Column | 40MPa | Concrete Rectangular | 625 | 625 | 3906.3 | 3100 | 1.21 | 2962.54 | G300E | 76780800 | 602.45 | G300E | 0 | 0
1585 | Story9 | C14 | 40 MPa RC Column (62.5 cm x 62.5 cm) | Column | 40MPa | Concrete Rectangular | 625 | 625 | 3906.3 | 3100 | 1.21 | 2962.54 | G300E | 77237533.33 | 606.03 | G300E | 0 | 0
1586 | Story9 | C15 | 40 MPa RC Column (62.5 cm x 62.5 cm) | Column | 40MPa | Concrete Rectangular | 625 | 625 | 3906.3 | 3100 | 1.21 | 2962.54 | G300E | 65561900 | 514.42 | G300E | 0 | 0
1587 | Story9 | C16 | 40 MPa RC Column (62.5 cm x 62.5 cm) | Column | 40MPa | Concrete Rectangular | 625 | 625 | 3906.3 | 3100 | 1.21 | 2962.54 | G300E | 12108600 | 95.01 | G300E | 0 | 0
1588 | Story9 | C17 | 40 MPa RC Column (62.5 cm x 62.5 cm) | Column | 40MPa | Concrete Rectangular | 625 | 625 | 3906.3 | 3100 | 1.21 | 2962.54 | G300E | 12108600 | 95.01 | G300E | 807107.14 | 6.33
1589 | Story9 | C18 | 40 MPa RC Column (62.5 cm x 62.5 cm) | Column | 40MPa | Concrete Rectangular | 625 | 625 | 3906.3 | 3100 | 1.21 | 2962.54 | G300E | 77237533.33 | 606.03 | G300E | 0 | 0
1590 | Story9 | C19 | 40 MPa RC Column (62.5 cm x 62.5 cm) | Column | 40MPa | Concrete Rectangular | 625 | 625 | 3906.3 | 3100 | 1.21 | 2962.54 | G300E | 85768733.33 | 672.97 | G300E | 0 | 0
1591 | Story9 | C2 | 40 MPa RC Column (62.5 cm x 62.5 cm) | Column | 40MPa | Concrete Rectangular | 625 | 625 | 3906.3 | 3100 | 1.21 | 2962.54 | G300E | 12108600 | 95.01 | G300E | 0 | 0
1592 | Story9 | C20 | 40 MPa RC Column (62.5 cm x 62.5 cm) | Column | 40MPa | Concrete Rectangular | 625 | 625 | 3906.3 | 3100 | 1.21 | 2962.54 | G300E | 64547166.67 | 506.46 | G300E | 0 | 0
1593 | Story9 | C21 | 40 MPa RC Column (62.5 cm x 62.5 cm) | Column | 40MPa | Concrete Rectangular | 625 | 625 | 3906.3 | 3100 | 1.21 | 2962.54 | G300E | 64539933.33 | 506.4 | G300E | 0 | 0
1594 | Story9 | C22 | 40 MPa RC Column (62.5 cm x 62.5 cm) | Column | 40MPa | Concrete Rectangular | 625 | 625 | 3906.3 | 3100 | 1.21 | 2962.54 | G300E | 85765633.33 | 672.95 | G300E | 0 | 0
1595 | Story9 | C23 | 40 MPa RC Column (62.5 cm x 62.5 cm) | Column | 40MPa | Concrete Rectangular | 625 | 625 | 3906.3 | 3100 | 1.21 | 2962.54 | G300E | 77237533.33 | 606.03 | G300E | 0 | 0
1596 | Story9 | C24 | 40 MPa RC Column (62.5 cm x 62.5 cm) | Column | 40MPa | Concrete Rectangular | 625 | 625 | 3906.3 | 3100 | 1.21 | 2962.54 | G300E | 12108600 | 95.01 | G300E | 807107.14 | 6.33
1597 | Story9 | C25 | 40 MPa RC Column (62.5 cm x 62.5 cm) | Column | 40MPa | Concrete Rectangular | 625 | 625 | 3906.3 | 3100 | 1.21 | 2962.54 | G300E | 12108600 | 95.01 | G300E | 0 | 0
1598 | Story9 | C26 | 40 MPa RC Column (62.5 cm x 62.5 cm) | Column | 40MPa | Concrete Rectangular | 625 | 625 | 3906.3 | 3100 | 1.21 | 2962.54 | G300E | 76780800 | 602.45 | G300E | 0 | 0
1599 | Story9 | C27 | 40 MPa RC Column (62.5 cm x 62.5 cm) | Column | 40MPa | Concrete Rectangular | 625 | 625 | 3906.3 | 3100 | 1.21 | 2962.54 | G300E | 64552333.33 | 506.5 | G300E | 0 | 0
1600 | Story9 | C3 | 40 MPa RC Column (62.5 cm x 62.5 cm) | Column | 40MPa | Concrete Rectangular | 625 | 625 | 3906.3 | 3100 | 1.21 | 2962.54 | G300E | 12108600 | 95.01 | G300E | 807107.14 | 6.33
1601 | Story9 | C30 | 40 MPa RC Column (62.5 cm x 62.5 cm) | Column | 40MPa | Concrete Rectangular | 625 | 625 | 3906.3 | 3100 | 1.21 | 2962.54 | G300E | 64521333.33 | 506.26 | G300E | 0 | 0
1602 | Story9 | C31 | 40 MPa RC Column (62.5 cm x 62.5 cm) | Column | 40MPa | Concrete Rectangular | 625 | 625 | 3906.3 | 3100 | 1.21 | 2962.54 | G300E | 76769433.33 | 602.36 | G300E | 0 | 0
1603 | Story9 | C32 | 40 MPa RC Column (62.5 cm x 62.5 cm) | Column | 40MPa | Concrete Rectangular | 625 | 625 | 3906.3 | 3100 | 1.21 | 2962.54 | G300E | 12108600 | 95.01 | G300E | 0 | 0
1604 | Story9 | C33 | 40 MPa RC Column (62.5 cm x 62.5 cm) | Column | 40MPa | Concrete Rectangular | 625 | 625 | 3906.3 | 3100 | 1.21 | 2962.54 | G300E | 12108600 | 95.01 | G300E | 0 | 0
1605 | Story9 | C34 | 40 MPa RC Column (62.5 cm x 62.5 cm) | Column | 40MPa | Concrete Rectangular | 625 | 625 | 3906.3 | 3100 | 1.21 | 2962.54 | G300E | 76780800 | 602.45 | G300E | 0 | 0
1606 | Story9 | C35 | 40 MPa RC Column (62.5 cm x 62.5 cm) | Column | 40MPa | Concrete Rectangular | 625 | 625 | 3906.3 | 3100 | 1.21 | 2962.54 | G300E | 64553366.67 | 506.51 | G300E | 0 | 0
1607 | Story9 | C38 | 40 MPa RC Column (62.5 cm x 62.5 cm) | Column | 40MPa | Concrete Rectangular | 625 | 625 | 3906.3 | 3100 | 1.21 | 2962.54 | G300E | 64301233.33 | 504.53 | G300E | 0 | 0
1608 | Story9 | C39 | 40 MPa RC Column (62.5 cm x 62.5 cm) | Column | 40MPa | Concrete Rectangular | 625 | 625 | 3906.3 | 3100 | 1.21 | 2962.54 | G300E | 76715700 | 601.94 | G300E | 0 | 0
1609 | Story9 | C4 | 40 MPa RC Column (62.5 cm x 62.5 cm) | Column | 40MPa | Concrete Rectangular | 625 | 625 | 3906.3 | 3100 | 1.21 | 2962.54 | G300E | 12108600 | 95.01 | G300E | 0 | 0
1610 | Story9 | C40 | 40 MPa RC Column (62.5 cm x 62.5 cm) | Column | 40MPa | Concrete Rectangular | 625 | 625 | 3906.3 | 3100 | 1.21 | 2962.54 | G300E | 12108600 | 95.01 | G300E | 0 | 0
1611 | Story9 | C41 | 40 MPa RC Column (62.5 cm x 62.5 cm) | Column | 40MPa | Concrete Rectangular | 625 | 625 | 3906.3 | 3100 | 1.21 | 2962.54 | G300E | 12108600 | 95.01 | G300E | 807107.14 | 6.33
1612 | Story9 | C42 | 40 MPa RC Column (62.5 cm x 62.5 cm) | Column | 40MPa | Concrete Rectangular | 625 | 625 | 3906.3 | 3100 | 1.21 | 2962.54 | G300E | 77237533.33 | 606.03 | G300E | 0 | 0
1613 | Story9 | C43 | 40 MPa RC Column (62.5 cm x 62.5 cm) | Column | 40MPa | Concrete Rectangular | 625 | 625 | 3906.3 | 3100 | 1.21 | 2962.54 | G300E | 85768733.33 | 672.97 | G300E | 0 | 0
1614 | Story9 | C44 | 40 MPa RC Column (62.5 cm x 62.5 cm) | Column | 40MPa | Concrete Rectangular | 625 | 625 | 3906.3 | 3100 | 1.21 | 2962.54 | G300E | 64515133.33 | 506.21 | G300E | 0 | 0
1615 | Story9 | C45 | 40 MPa RC Column (62.5 cm x 62.5 cm) | Column | 40MPa | Concrete Rectangular | 625 | 625 | 3906.3 | 3100 | 1.21 | 2962.54 | G300E | 64272300 | 504.3 | G300E | 0 | 0
1616 | Story9 | C46 | 40 MPa RC Column (62.5 cm x 62.5 cm) | Column | 40MPa | Concrete Rectangular | 625 | 625 | 3906.3 | 3100 | 1.21 | 2962.54 | G300E | 86138666.67 | 675.88 | G300E | 0 | 0
1617 | Story9 | C47 | 40 MPa RC Column (62.5 cm x 62.5 cm) | Column | 40MPa | Concrete Rectangular | 625 | 625 | 3906.3 | 3100 | 1.21 | 2962.54 | G300E | 77083566.67 | 604.83 | G300E | 0 | 0
1618 | Story9 | C48 | 40 MPa RC Column (62.5 cm x 62.5 cm) | Column | 40MPa | Concrete Rectangular | 625 | 625 | 3906.3 | 3100 | 1.21 | 2962.54 | G300E | 12108600 | 95.01 | G300E | 807107.14 | 6.33
1619 | Story9 | C49 | 40 MPa RC Column (62.5 cm x 62.5 cm) | Column | 40MPa | Concrete Rectangular | 625 | 625 | 3906.3 | 3100 | 1.21 | 2962.54 | G300E | 12108600 | 95.01 | G300E | 0 | 0
1620 | Story9 | C5 | 40 MPa RC Column (62.5 cm x 62.5 cm) | Column | 40MPa | Concrete Rectangular | 625 | 625 | 3906.3 | 3100 | 1.21 | 2962.54 | G300E | 12108600 | 95.01 | G300E | 0 | 0
1621 | Story9 | C50 | 40 MPa RC Column (62.5 cm x 62.5 cm) | Column | 40MPa | Concrete Rectangular | 625 | 625 | 3906.3 | 3100 | 1.21 | 2962.54 | G300E | 65561900 | 514.42 | G300E | 0 | 0
1622 | Story9 | C51 | 40 MPa RC Column (62.5 cm x 62.5 cm) | Column | 40MPa | Concrete Rectangular | 625 | 625 | 3906.3 | 3100 | 1.21 | 2962.54 | G300E | 77237533.33 | 606.03 | G300E | 0 | 0
1623 | Story9 | C52 | 40 MPa RC Column (62.5 cm x 62.5 cm) | Column | 40MPa | Concrete Rectangular | 625 | 625 | 3906.3 | 3100 | 1.21 | 2962.54 | G300E | 76768400 | 602.35 | G300E | 0 | 0
1624 | Story9 | C53 | 40 MPa RC Column (62.5 cm x 62.5 cm) | Column | 40MPa | Concrete Rectangular | 625 | 625 | 3906.3 | 3100 | 1.21 | 2962.54 | G300E | 76713633.33 | 601.92 | G300E | 0 | 0
1625 | Story9 | C54 | 40 MPa RC Column (62.5 cm x 62.5 cm) | Column | 40MPa | Concrete Rectangular | 625 | 625 | 3906.3 | 3100 | 1.21 | 2962.54 | G300E | 77080466.67 | 604.8 | G300E | 0 | 0
1626 | Story9 | C55 | 40 MPa RC Column (62.5 cm x 62.5 cm) | Column | 40MPa | Concrete Rectangular | 625 | 625 | 3906.3 | 3100 | 1.21 | 2962.54 | G300E | 65913233.33 | 517.18 | G300E | 0 | 0
1627 | Story9 | C56 | 40 MPa RC Column (62.5 cm x 62.5 cm) | Column | 40MPa | Concrete Rectangular | 625 | 625 | 3906.3 | 3100 | 1.21 | 2962.54 | G300E | 12108600 | 95.01 | G300E | 0 | 0
1628 | Story9 | C57 | 40 MPa RC Column (62.5 cm x 62.5 cm) | Column | 40MPa | Concrete Rectangular | 625 | 625 | 3906.3 | 3100 | 1.21 | 2962.54 | G300E | 12108600 | 95.01 | G300E | 0 | 0
1629 | Story9 | C58 | 40 MPa RC Column (62.5 cm x 62.5 cm) | Column | 40MPa | Concrete Rectangular | 625 | 625 | 3906.3 | 3100 | 1.21 | 2962.54 | G300E | 12108600 | 95.01 | G300E | 0 | 0
1630 | Story9 | C59 | 40 MPa RC Column (62.5 cm x 62.5 cm) | Column | 40MPa | Concrete Rectangular | 625 | 625 | 3906.3 | 3100 | 1.21 | 2962.54 | G300E | 12108600 | 95.01 | G300E | 807107.14 | 6.33
1631 | Story9 | C6 | 40 MPa RC Column (62.5 cm x 62.5 cm) | Column | 40MPa | Concrete Rectangular | 625 | 625 | 3906.3 | 3100 | 1.21 | 2962.54 | G300E | 12108600 | 95.01 | G300E | 807107.14 | 6.33
1632 | Story9 | C60 | 40 MPa RC Column (62.5 cm x 62.5 cm) | Column | 40MPa | Concrete Rectangular | 625 | 625 | 3906.3 | 3100 | 1.21 | 2962.54 | G300E | 12108600 | 95.01 | G300E | 0 | 0
1633 | Story9 | C61 | 40 MPa RC Column (62.5 cm x 62.5 cm) | Column | 40MPa | Concrete Rectangular | 625 | 625 | 3906.3 | 3100 | 1.21 | 2962.54 | G300E | 12108600 | 95.01 | G300E | 0 | 0
1634 | Story9 | C62 | 40 MPa RC Column (62.5 cm x 62.5 cm) | Column | 40MPa | Concrete Rectangular | 625 | 625 | 3906.3 | 3100 | 1.21 | 2962.54 | G300E | 12108600 | 95.01 | G300E | 807107.14 | 6.33
1635 | Story9 | C63 | 40 MPa RC Column (62.5 cm x 62.5 cm) | Column | 40MPa | Concrete Rectangular | 625 | 625 | 3906.3 | 3100 | 1.21 | 2962.54 | G300E | 12108600 | 95.01 | G300E | 0 | 0
1636 | Story9 | C64 | 40 MPa RC Column (62.5 cm x 62.5 cm) | Column | 40MPa | Concrete Rectangular | 625 | 625 | 3906.3 | 3100 | 1.21 | 2962.54 | G300E | 12108600 | 95.01 | G300E | 0 | 0
1637 | Story9 | C7 | 40 MPa RC Column (62.5 cm x 62.5 cm) | Column | 40MPa | Concrete Rectangular | 625 | 625 | 3906.3 | 3100 | 1.21 | 2962.54 | G300E | 12108600 | 95.01 | G300E | 0 | 0
1638 | Story9 | C8 | 40 MPa RC Column (62.5 cm x 62.5 cm) | Column | 40MPa | Concrete Rectangular | 625 | 625 | 3906.3 | 3100 | 1.21 | 2962.54 | G300E | 12108600 | 95.01 | G300E | 0 | 0
1639 | Story9 | C9 | 40 MPa RC Column (62.5 cm x 62.5 cm) | Column | 40MPa | Concrete Rectangular | 625 | 625 | 3906.3 | 3100 | 1.21 | 2962.54 | G300E | 12108600 | 95.01 | G300E | 0 | 0

## Walls
| Story | Label | Section | Structural_Element_Type | Material | Width_(mm) | Depth_(mm) | Area_(cm^2) | Length_(mm) | Volume_(m^3) | Mass_(kg) | Long._Rebar_Material | Long._Rebar_Volume_(mm^3) | Long._Rebar_Mass_(kg) | Tran._Rebar_Material | Tran._Rebar_Volume_(mm^3) | Tran._Rebar_Mass_(kg)
0 | Story1 | P1 | RC Wall - 150 mm | Wall | 40MPa | 7200 | 150 | 10800 | 3500 | 3.78 | 9247.71 | G300E | 9450000 | 74.15 | G300E | 9450000 | 74.15
1 | Story1 | P2 | RC Wall - 150 mm | Wall | 40MPa | 7200 | 150 | 10800 | 3500 | 3.78 | 9247.71 | G300E | 9450000 | 74.15 | G300E | 9450000 | 74.15
2 | Story1 | P3 | RC Wall - 150 mm | Wall | 40MPa | 7200 | 150 | 10800 | 3500 | 3.78 | 9247.71 | G300E | 9450000 | 74.15 | G300E | 9450000 | 74.15
3 | Story1 | P4 | RC Wall - 150 mm | Wall | 40MPa | 7200 | 150 | 10800 | 3500 | 3.78 | 9247.71 | G300E | 9450000 | 74.15 | G300E | 9450000 | 74.15
4 | Story10 | P1 | RC Wall - 150 mm | Wall | 40MPa | 7200 | 150 | 10800 | 3500 | 3.78 | 9247.71 | G300E | 9450000 | 74.15 | G300E | 9450000 | 74.15
5 | Story10 | P2 | RC Wall - 150 mm | Wall | 40MPa | 7200 | 150 | 10800 | 3500 | 3.78 | 9247.71 | G300E | 9450000 | 74.15 | G300E | 9450000 | 74.15
6 | Story10 | P3 | RC Wall - 150 mm | Wall | 40MPa | 7200 | 150 | 10800 | 3500 | 3.78 | 9247.71 | G300E | 9450000 | 74.15 | G300E | 9450000 | 74.15
7 | Story10 | P4 | RC Wall - 150 mm | Wall | 40MPa | 7200 | 150 | 10800 | 3500 | 3.78 | 9247.71 | G300E | 9450000 | 74.15 | G300E | 9450000 | 74.15
8 | Story11 | P1 | RC Wall - 150 mm | Wall | 40MPa | 7200 | 150 | 10800 | 3500 | 3.78 | 9247.71 | G300E | 9450000 | 74.15 | G300E | 9450000 | 74.15
9 | Story11 | P2 | RC Wall - 150 mm | Wall | 40MPa | 7200 | 150 | 10800 | 3500 | 3.78 | 9247.71 | G300E | 9450000 | 74.15 | G300E | 9450000 | 74.15
10 | Story11 | P3 | RC Wall - 150 mm | Wall | 40MPa | 7200 | 150 | 10800 | 3500 | 3.78 | 9247.71 | G300E | 9450000 | 74.15 | G300E | 9450000 | 74.15
11 | Story11 | P4 | RC Wall - 150 mm | Wall | 40MPa | 7200 | 150 | 10800 | 3500 | 3.78 | 9247.71 | G300E | 9450000 | 74.15 | G300E | 9450000 | 74.15
12 | Story12 | P1 | RC Wall - 150 mm | Wall | 40MPa | 7200 | 150 | 10800 | 3500 | 3.78 | 9247.71 | G300E | 9450000 | 74.15 | G300E | 9450000 | 74.15
13 | Story12 | P2 | RC Wall - 150 mm | Wall | 40MPa | 7200 | 150 | 10800 | 3500 | 3.78 | 9247.71 | G300E | 9450000 | 74.15 | G300E | 9450000 | 74.15
14 | Story12 | P3 | RC Wall - 150 mm | Wall | 40MPa | 7200 | 150 | 10800 | 3500 | 3.78 | 9247.71 | G300E | 9450000 | 74.15 | G300E | 9450000 | 74.15
15 | Story12 | P4 | RC Wall - 150 mm | Wall | 40MPa | 7200 | 150 | 10800 | 3500 | 3.78 | 9247.71 | G300E | 9450000 | 74.15 | G300E | 9450000 | 74.15
16 | Story13 | P1 | RC Wall - 150 mm | Wall | 40MPa | 7200 | 150 | 10800 | 3500 | 3.78 | 9247.71 | G300E | 9450000 | 74.15 | G300E | 9450000 | 74.15
17 | Story13 | P2 | RC Wall - 150 mm | Wall | 40MPa | 7200 | 150 | 10800 | 3500 | 3.78 | 9247.71 | G300E | 9450000 | 74.15 | G300E | 9450000 | 74.15
18 | Story13 | P3 | RC Wall - 150 mm | Wall | 40MPa | 7200 | 150 | 10800 | 3500 | 3.78 | 9247.71 | G300E | 9450000 | 74.15 | G300E | 9450000 | 74.15
19 | Story13 | P4 | RC Wall - 150 mm | Wall | 40MPa | 7200 | 150 | 10800 | 3500 | 3.78 | 9247.71 | G300E | 9450000 | 74.15 | G300E | 9450000 | 74.15
20 | Story14 | P1 | RC Wall - 150 mm | Wall | 40MPa | 7200 | 150 | 10800 | 3500 | 3.78 | 9247.71 | G300E | 9450000 | 74.15 | G300E | 9450000 | 74.15
21 | Story14 | P2 | RC Wall - 150 mm | Wall | 40MPa | 7200 | 150 | 10800 | 3500 | 3.78 | 9247.71 | G300E | 9450000 | 74.15 | G300E | 9450000 | 74.15
22 | Story14 | P3 | RC Wall - 150 mm | Wall | 40MPa | 7200 | 150 | 10800 | 3500 | 3.78 | 9247.71 | G300E | 9450000 | 74.15 | G300E | 9450000 | 74.15
23 | Story14 | P4 | RC Wall - 150 mm | Wall | 40MPa | 7200 | 150 | 10800 | 3500 | 3.78 | 9247.71 | G300E | 9450000 | 74.15 | G300E | 9450000 | 74.15
24 | Story15 | P1 | RC Wall - 150 mm | Wall | 40MPa | 7200 | 150 | 10800 | 3500 | 3.78 | 9247.71 | G300E | 9450000 | 74.15 | G300E | 9450000 | 74.15
25 | Story15 | P2 | RC Wall - 150 mm | Wall | 40MPa | 7200 | 150 | 10800 | 3500 | 3.78 | 9247.71 | G300E | 9450000 | 74.15 | G300E | 9450000 | 74.15
26 | Story15 | P3 | RC Wall - 150 mm | Wall | 40MPa | 7200 | 150 | 10800 | 3500 | 3.78 | 9247.71 | G300E | 9450000 | 74.15 | G300E | 9450000 | 74.15
27 | Story15 | P4 | RC Wall - 150 mm | Wall | 40MPa | 7200 | 150 | 10800 | 3500 | 3.78 | 9247.71 | G300E | 9450000 | 74.15 | G300E | 9450000 | 74.15
28 | Story16 | P1 | RC Wall - 150 mm | Wall | 40MPa | 7200 | 150 | 10800 | 3500 | 3.78 | 9247.71 | G300E | 9450000 | 74.15 | G300E | 9450000 | 74.15
29 | Story16 | P2 | RC Wall - 150 mm | Wall | 40MPa | 7200 | 150 | 10800 | 3500 | 3.78 | 9247.71 | G300E | 9450000 | 74.15 | G300E | 9450000 | 74.15
30 | Story16 | P3 | RC Wall - 150 mm | Wall | 40MPa | 7200 | 150 | 10800 | 3500 | 3.78 | 9247.71 | G300E | 9450000 | 74.15 | G300E | 9450000 | 74.15
31 | Story16 | P4 | RC Wall - 150 mm | Wall | 40MPa | 7200 | 150 | 10800 | 3500 | 3.78 | 9247.71 | G300E | 9450000 | 74.15 | G300E | 9450000 | 74.15
32 | Story17 | P1 | RC Wall - 150 mm | Wall | 40MPa | 7200 | 150 | 10800 | 3500 | 3.78 | 9247.71 | G300E | 9450000 | 74.15 | G300E | 9450000 | 74.15
33 | Story17 | P2 | RC Wall - 150 mm | Wall | 40MPa | 7200 | 150 | 10800 | 3500 | 3.78 | 9247.71 | G300E | 9450000 | 74.15 | G300E | 9450000 | 74.15
34 | Story17 | P3 | RC Wall - 150 mm | Wall | 40MPa | 7200 | 150 | 10800 | 3500 | 3.78 | 9247.71 | G300E | 9450000 | 74.15 | G300E | 9450000 | 74.15
35 | Story17 | P4 | RC Wall - 150 mm | Wall | 40MPa | 7200 | 150 | 10800 | 3500 | 3.78 | 9247.71 | G300E | 9450000 | 74.15 | G300E | 9450000 | 74.15
36 | Story18 | P1 | RC Wall - 150 mm | Wall | 40MPa | 7200 | 150 | 10800 | 3500 | 3.78 | 9247.71 | G300E | 9450000 | 74.15 | G300E | 9450000 | 74.15
37 | Story18 | P2 | RC Wall - 150 mm | Wall | 40MPa | 7200 | 150 | 10800 | 3500 | 3.78 | 9247.71 | G300E | 9450000 | 74.15 | G300E | 9450000 | 74.15
38 | Story18 | P3 | RC Wall - 150 mm | Wall | 40MPa | 7200 | 150 | 10800 | 3500 | 3.78 | 9247.71 | G300E | 9450000 | 74.15 | G300E | 9450000 | 74.15
39 | Story18 | P4 | RC Wall - 150 mm | Wall | 40MPa | 7200 | 150 | 10800 | 3500 | 3.78 | 9247.71 | G300E | 9450000 | 74.15 | G300E | 9450000 | 74.15
40 | Story19 | P1 | RC Wall - 150 mm | Wall | 40MPa | 7200 | 150 | 10800 | 3500 | 3.78 | 9247.71 | G300E | 9450000 | 74.15 | G300E | 9450000 | 74.15
41 | Story19 | P2 | RC Wall - 150 mm | Wall | 40MPa | 7200 | 150 | 10800 | 3500 | 3.78 | 9247.71 | G300E | 9450000 | 74.15 | G300E | 9450000 | 74.15
42 | Story19 | P3 | RC Wall - 150 mm | Wall | 40MPa | 7200 | 150 | 10800 | 3500 | 3.78 | 9247.71 | G300E | 9450000 | 74.15 | G300E | 9450000 | 74.15
43 | Story19 | P4 | RC Wall - 150 mm | Wall | 40MPa | 7200 | 150 | 10800 | 3500 | 3.78 | 9247.71 | G300E | 9450000 | 74.15 | G300E | 9450000 | 74.15
44 | Story2 | P1 | RC Wall - 150 mm | Wall | 40MPa | 7200 | 150 | 10800 | 3500 | 3.78 | 9247.71 | G300E | 9450000 | 74.15 | G300E | 9450000 | 74.15
45 | Story2 | P2 | RC Wall - 150 mm | Wall | 40MPa | 7200 | 150 | 10800 | 3500 | 3.78 | 9247.71 | G300E | 9450000 | 74.15 | G300E | 9450000 | 74.15
46 | Story2 | P3 | RC Wall - 150 mm | Wall | 40MPa | 7200 | 150 | 10800 | 3500 | 3.78 | 9247.71 | G300E | 9450000 | 74.15 | G300E | 9450000 | 74.15
47 | Story2 | P4 | RC Wall - 150 mm | Wall | 40MPa | 7200 | 150 | 10800 | 3500 | 3.78 | 9247.71 | G300E | 9450000 | 74.15 | G300E | 9450000 | 74.15
48 | Story20 | P1 | RC Wall - 150 mm | Wall | 40MPa | 7200 | 150 | 10800 | 3500 | 3.78 | 9247.71 | G300E | 9450000 | 74.15 | G300E | 9450000 | 74.15
49 | Story20 | P2 | RC Wall - 150 mm | Wall | 40MPa | 7200 | 150 | 10800 | 3500 | 3.78 | 9247.71 | G300E | 9450000 | 74.15 | G300E | 9450000 | 74.15
50 | Story20 | P3 | RC Wall - 150 mm | Wall | 40MPa | 7200 | 150 | 10800 | 3500 | 3.78 | 9247.71 | G300E | 9450000 | 74.15 | G300E | 9450000 | 74.15
51 | Story20 | P4 | RC Wall - 150 mm | Wall | 40MPa | 7200 | 150 | 10800 | 3500 | 3.78 | 9247.71 | G300E | 9450000 | 74.15 | G300E | 9450000 | 74.15
52 | Story21 | P1 | RC Wall - 150 mm | Wall | 40MPa | 7200 | 150 | 10800 | 3500 | 3.78 | 9247.71 | G300E | 9450000 | 74.15 | G300E | 9450000 | 74.15
53 | Story21 | P2 | RC Wall - 150 mm | Wall | 40MPa | 7200 | 150 | 10800 | 3500 | 3.78 | 9247.71 | G300E | 9450000 | 74.15 | G300E | 9450000 | 74.15
54 | Story21 | P3 | RC Wall - 150 mm | Wall | 40MPa | 7200 | 150 | 10800 | 3500 | 3.78 | 9247.71 | G300E | 9450000 | 74.15 | G300E | 9450000 | 74.15
55 | Story21 | P4 | RC Wall - 150 mm | Wall | 40MPa | 7200 | 150 | 10800 | 3500 | 3.78 | 9247.71 | G300E | 9450000 | 74.15 | G300E | 9450000 | 74.15
56 | Story22 | P1 | RC Wall - 150 mm | Wall | 40MPa | 7200 | 150 | 10800 | 3500 | 3.78 | 9247.71 | G300E | 9450000 | 74.15 | G300E | 9450000 | 74.15
57 | Story22 | P2 | RC Wall - 150 mm | Wall | 40MPa | 7200 | 150 | 10800 | 3500 | 3.78 | 9247.71 | G300E | 9450000 | 74.15 | G300E | 9450000 | 74.15
58 | Story22 | P3 | RC Wall - 150 mm | Wall | 40MPa | 7200 | 150 | 10800 | 3500 | 3.78 | 9247.71 | G300E | 9450000 | 74.15 | G300E | 9450000 | 74.15
59 | Story22 | P4 | RC Wall - 150 mm | Wall | 40MPa | 7200 | 150 | 10800 | 3500 | 3.78 | 9247.71 | G300E | 9450000 | 74.15 | G300E | 9450000 | 74.15
60 | Story23 | P1 | RC Wall - 150 mm | Wall | 40MPa | 7200 | 150 | 10800 | 3500 | 3.78 | 9247.71 | G300E | 9450000 | 74.15 | G300E | 9450000 | 74.15
61 | Story23 | P2 | RC Wall - 150 mm | Wall | 40MPa | 7200 | 150 | 10800 | 3500 | 3.78 | 9247.71 | G300E | 9450000 | 74.15 | G300E | 9450000 | 74.15
62 | Story23 | P3 | RC Wall - 150 mm | Wall | 40MPa | 7200 | 150 | 10800 | 3500 | 3.78 | 9247.71 | G300E | 9450000 | 74.15 | G300E | 9450000 | 74.15
63 | Story23 | P4 | RC Wall - 150 mm | Wall | 40MPa | 7200 | 150 | 10800 | 3500 | 3.78 | 9247.71 | G300E | 9450000 | 74.15 | G300E | 9450000 | 74.15
64 | Story24 | P1 | RC Wall - 150 mm | Wall | 40MPa | 7200 | 150 | 10800 | 3500 | 3.78 | 9247.71 | G300E | 9450000 | 74.15 | G300E | 9450000 | 74.15
65 | Story24 | P2 | RC Wall - 150 mm | Wall | 40MPa | 7200 | 150 | 10800 | 3500 | 3.78 | 9247.71 | G300E | 9450000 | 74.15 | G300E | 9450000 | 74.15
66 | Story24 | P3 | RC Wall - 150 mm | Wall | 40MPa | 7200 | 150 | 10800 | 3500 | 3.78 | 9247.71 | G300E | 9450000 | 74.15 | G300E | 9450000 | 74.15
67 | Story24 | P4 | RC Wall - 150 mm | Wall | 40MPa | 7200 | 150 | 10800 | 3500 | 3.78 | 9247.71 | G300E | 9450000 | 74.15 | G300E | 9450000 | 74.15
68 | Story25 | P1 | RC Wall - 150 mm | Wall | 40MPa | 7200 | 150 | 10800 | 3500 | 3.78 | 9247.71 | G300E | 9450000 | 74.15 | G300E | 9450000 | 74.15
69 | Story25 | P2 | RC Wall - 150 mm | Wall | 40MPa | 7200 | 150 | 10800 | 3500 | 3.78 | 9247.71 | G300E | 9450000 | 74.15 | G300E | 9450000 | 74.15
70 | Story25 | P3 | RC Wall - 150 mm | Wall | 40MPa | 7200 | 150 | 10800 | 3500 | 3.78 | 9247.71 | G300E | 9450000 | 74.15 | G300E | 9450000 | 74.15
71 | Story25 | P4 | RC Wall - 150 mm | Wall | 40MPa | 7200 | 150 | 10800 | 3500 | 3.78 | 9247.71 | G300E | 9450000 | 74.15 | G300E | 9450000 | 74.15
72 | Story26 | P1 | RC Wall - 150 mm | Wall | 40MPa | 7200 | 150 | 10800 | 3500 | 3.78 | 9247.71 | G300E | 9450000 | 74.15 | G300E | 9450000 | 74.15
73 | Story26 | P2 | RC Wall - 150 mm | Wall | 40MPa | 7200 | 150 | 10800 | 3500 | 3.78 | 9247.71 | G300E | 9450000 | 74.15 | G300E | 9450000 | 74.15
74 | Story26 | P3 | RC Wall - 150 mm | Wall | 40MPa | 7200 | 150 | 10800 | 3500 | 3.78 | 9247.71 | G300E | 9450000 | 74.15 | G300E | 9450000 | 74.15
75 | Story26 | P4 | RC Wall - 150 mm | Wall | 40MPa | 7200 | 150 | 10800 | 3500 | 3.78 | 9247.71 | G300E | 9450000 | 74.15 | G300E | 9450000 | 74.15
76 | Story3 | P1 | RC Wall - 150 mm | Wall | 40MPa | 7200 | 150 | 10800 | 3500 | 3.78 | 9247.71 | G300E | 9450000 | 74.15 | G300E | 9450000 | 74.15
77 | Story3 | P2 | RC Wall - 150 mm | Wall | 40MPa | 7200 | 150 | 10800 | 3500 | 3.78 | 9247.71 | G300E | 9450000 | 74.15 | G300E | 9450000 | 74.15
78 | Story3 | P3 | RC Wall - 150 mm | Wall | 40MPa | 7200 | 150 | 10800 | 3500 | 3.78 | 9247.71 | G300E | 9450000 | 74.15 | G300E | 9450000 | 74.15
79 | Story3 | P4 | RC Wall - 150 mm | Wall | 40MPa | 7200 | 150 | 10800 | 3500 | 3.78 | 9247.71 | G300E | 9450000 | 74.15 | G300E | 9450000 | 74.15
80 | Story4 | P1 | RC Wall - 150 mm | Wall | 40MPa | 7200 | 150 | 10800 | 3500 | 3.78 | 9247.71 | G300E | 9450000 | 74.15 | G300E | 9450000 | 74.15
81 | Story4 | P2 | RC Wall - 150 mm | Wall | 40MPa | 7200 | 150 | 10800 | 3500 | 3.78 | 9247.71 | G300E | 9450000 | 74.15 | G300E | 9450000 | 74.15
82 | Story4 | P3 | RC Wall - 150 mm | Wall | 40MPa | 7200 | 150 | 10800 | 3500 | 3.78 | 9247.71 | G300E | 9450000 | 74.15 | G300E | 9450000 | 74.15
83 | Story4 | P4 | RC Wall - 150 mm | Wall | 40MPa | 7200 | 150 | 10800 | 3500 | 3.78 | 9247.71 | G300E | 9450000 | 74.15 | G300E | 9450000 | 74.15
84 | Story5 | P1 | RC Wall - 150 mm | Wall | 40MPa | 7200 | 150 | 10800 | 3500 | 3.78 | 9247.71 | G300E | 9450000 | 74.15 | G300E | 9450000 | 74.15
85 | Story5 | P2 | RC Wall - 150 mm | Wall | 40MPa | 7200 | 150 | 10800 | 3500 | 3.78 | 9247.71 | G300E | 9450000 | 74.15 | G300E | 9450000 | 74.15
86 | Story5 | P3 | RC Wall - 150 mm | Wall | 40MPa | 7200 | 150 | 10800 | 3500 | 3.78 | 9247.71 | G300E | 9450000 | 74.15 | G300E | 9450000 | 74.15
87 | Story5 | P4 | RC Wall - 150 mm | Wall | 40MPa | 7200 | 150 | 10800 | 3500 | 3.78 | 9247.71 | G300E | 9450000 | 74.15 | G300E | 9450000 | 74.15
88 | Story6 | P1 | RC Wall - 150 mm | Wall | 40MPa | 7200 | 150 | 10800 | 3500 | 3.78 | 9247.71 | G300E | 9450000 | 74.15 | G300E | 9450000 | 74.15
89 | Story6 | P2 | RC Wall - 150 mm | Wall | 40MPa | 7200 | 150 | 10800 | 3500 | 3.78 | 9247.71 | G300E | 9450000 | 74.15 | G300E | 9450000 | 74.15
90 | Story6 | P3 | RC Wall - 150 mm | Wall | 40MPa | 7200 | 150 | 10800 | 3500 | 3.78 | 9247.71 | G300E | 9450000 | 74.15 | G300E | 9450000 | 74.15
91 | Story6 | P4 | RC Wall - 150 mm | Wall | 40MPa | 7200 | 150 | 10800 | 3500 | 3.78 | 9247.71 | G300E | 9450000 | 74.15 | G300E | 9450000 | 74.15
92 | Story7 | P1 | RC Wall - 150 mm | Wall | 40MPa | 7200 | 150 | 10800 | 3500 | 3.78 | 9247.71 | G300E | 9450000 | 74.15 | G300E | 9450000 | 74.15
93 | Story7 | P2 | RC Wall - 150 mm | Wall | 40MPa | 7200 | 150 | 10800 | 3500 | 3.78 | 9247.71 | G300E | 9450000 | 74.15 | G300E | 9450000 | 74.15
94 | Story7 | P3 | RC Wall - 150 mm | Wall | 40MPa | 7200 | 150 | 10800 | 3500 | 3.78 | 9247.71 | G300E | 9450000 | 74.15 | G300E | 9450000 | 74.15
95 | Story7 | P4 | RC Wall - 150 mm | Wall | 40MPa | 7200 | 150 | 10800 | 3500 | 3.78 | 9247.71 | G300E | 9450000 | 74.15 | G300E | 9450000 | 74.15
96 | Story8 | P1 | RC Wall - 150 mm | Wall | 40MPa | 7200 | 150 | 10800 | 3500 | 3.78 | 9247.71 | G300E | 9450000 | 74.15 | G300E | 9450000 | 74.15
97 | Story8 | P2 | RC Wall - 150 mm | Wall | 40MPa | 7200 | 150 | 10800 | 3500 | 3.78 | 9247.71 | G300E | 9450000 | 74.15 | G300E | 9450000 | 74.15
98 | Story8 | P3 | RC Wall - 150 mm | Wall | 40MPa | 7200 | 150 | 10800 | 3500 | 3.78 | 9247.71 | G300E | 9450000 | 74.15 | G300E | 9450000 | 74.15
99 | Story8 | P4 | RC Wall - 150 mm | Wall | 40MPa | 7200 | 150 | 10800 | 3500 | 3.78 | 9247.71 | G300E | 9450000 | 74.15 | G300E | 9450000 | 74.15
100 | Story9 | P1 | RC Wall - 150 mm | Wall | 40MPa | 7200 | 150 | 10800 | 3500 | 3.78 | 9247.71 | G300E | 9450000 | 74.15 | G300E | 9450000 | 74.15
101 | Story9 | P2 | RC Wall - 150 mm | Wall | 40MPa | 7200 | 150 | 10800 | 3500 | 3.78 | 9247.71 | G300E | 9450000 | 74.15 | G300E | 9450000 | 74.15
102 | Story9 | P3 | RC Wall - 150 mm | Wall | 40MPa | 7200 | 150 | 10800 | 3500 | 3.78 | 9247.71 | G300E | 9450000 | 74.15 | G300E | 9450000 | 74.15
103 | Story9 | P4 | RC Wall - 150 mm | Wall | 40MPa | 7200 | 150 | 10800 | 3500 | 3.78 | 9247.71 | G300E | 9450000 | 74.15 | G300E | 9450000 | 74.15

## Slabs
| Story | Label | Section | Structural_Element_Type | Material | Length_(mm) | Width_(mm) | Depth_(mm) | Area_(cm^2) | Volume_(m^3) | Mass_(kg) | Long._Rebar_Material | Long._Rebar_Volume_(mm^3) | Long._Rebar_Mass_(kg) | Tran._Rebar_Material | Tran._Rebar_Volume_(mm^3) | Tran._Rebar_Mass_(kg)
0 | Story1 | F1 | Slab1 | Slab | 32MPa | 50400 | 50400 | 170 | 85680 | 431.83 | 1056457.98 | G300E | 3476731479.07 | 27279.73 | G300E | 0 | 0
1 | Story10 | F1 | Slab1 | Slab | 32MPa | 50400 | 50400 | 170 | 85680 | 431.83 | 1056457.98 | G300E | 3308124725.58 | 25956.77 | G300E | 0 | 0
2 | Story11 | F1 | Slab1 | Slab | 32MPa | 50400 | 50400 | 170 | 85680 | 431.83 | 1056457.98 | G300E | 3236098437.21 | 25391.63 | G300E | 0 | 0
3 | Story12 | F1 | Slab1 | Slab | 32MPa | 50400 | 50400 | 170 | 85680 | 431.83 | 1056457.98 | G300E | 3273844520.93 | 25687.8 | G300E | 0 | 0
4 | Story13 | F1 | Slab1 | Slab | 32MPa | 50400 | 50400 | 170 | 85680 | 431.83 | 1056457.98 | G300E | 3275159609.3 | 25698.12 | G300E | 0 | 0
5 | Story14 | F1 | Slab1 | Slab | 32MPa | 50400 | 50400 | 170 | 85680 | 431.83 | 1056457.98 | G300E | 3302871404.65 | 25915.55 | G300E | 0 | 0
6 | Story15 | F1 | Slab1 | Slab | 32MPa | 50400 | 50400 | 170 | 85680 | 431.83 | 1056457.98 | G300E | 3240374232.56 | 25425.18 | G300E | 0 | 0
7 | Story16 | F1 | Slab1 | Slab | 32MPa | 50400 | 50400 | 170 | 85680 | 431.83 | 1056457.98 | G300E | 3232084018.6 | 25360.13 | G300E | 0 | 0
8 | Story17 | F1 | Slab1 | Slab | 32MPa | 50400 | 50400 | 170 | 85680 | 431.83 | 1056457.98 | G300E | 3267570306.98 | 25638.57 | G300E | 0 | 0
9 | Story18 | F1 | Slab1 | Slab | 32MPa | 50400 | 50400 | 170 | 85680 | 431.83 | 1056457.98 | G300E | 3287773674.42 | 25797.09 | G300E | 0 | 0
10 | Story19 | F1 | Slab1 | Slab | 32MPa | 50400 | 50400 | 170 | 85680 | 431.83 | 1056457.98 | G300E | 3309678920.93 | 25968.97 | G300E | 0 | 0
11 | Story2 | F1 | Slab1 | Slab | 32MPa | 50400 | 50400 | 170 | 85680 | 431.83 | 1056457.98 | G300E | 3481827739.53 | 27319.71 | G300E | 0 | 0
12 | Story20 | F1 | Slab1 | Slab | 32MPa | 50400 | 50400 | 170 | 85680 | 431.83 | 1056457.98 | G300E | 3314533730.23 | 26007.06 | G300E | 0 | 0
13 | Story21 | F1 | Slab1 | Slab | 32MPa | 50400 | 50400 | 170 | 85680 | 431.83 | 1056457.98 | G300E | 3315797246.51 | 26016.98 | G300E | 0 | 0
14 | Story22 | F1 | Slab1 | Slab | 32MPa | 50400 | 50400 | 170 | 85680 | 431.83 | 1056457.98 | G300E | 3348282976.74 | 26271.87 | G300E | 0 | 0
15 | Story23 | F1 | Slab1 | Slab | 32MPa | 50400 | 50400 | 170 | 85680 | 431.83 | 1056457.98 | G300E | 3309004967.44 | 25963.68 | G300E | 0 | 0
16 | Story24 | F1 | Slab1 | Slab | 32MPa | 50400 | 50400 | 170 | 85680 | 431.83 | 1056457.98 | G300E | 3320062493.02 | 26050.44 | G300E | 0 | 0
17 | Story25 | F1 | Slab1 | Slab | 32MPa | 50400 | 50400 | 170 | 85680 | 431.83 | 1056457.98 | G300E | 3308592390.7 | 25960.44 | G300E | 0 | 0
18 | Story26 | F1 | Slab1 | Slab | 32MPa | 50400 | 50400 | 170 | 85680 | 431.83 | 1056457.98 | G300E | 6687500986.05 | 52472.61 | G300E | 0 | 0
19 | Story3 | F1 | Slab1 | Slab | 32MPa | 50400 | 50400 | 170 | 85680 | 431.83 | 1056457.98 | G300E | 3303702418.6 | 25922.08 | G300E | 0 | 0
20 | Story4 | F1 | Slab1 | Slab | 32MPa | 50400 | 50400 | 170 | 85680 | 431.83 | 1056457.98 | G300E | 3316924800 | 26025.82 | G300E | 0 | 0
21 | Story5 | F1 | Slab1 | Slab | 32MPa | 50400 | 50400 | 170 | 85680 | 431.83 | 1056457.98 | G300E | 3316529804.65 | 26022.72 | G300E | 0 | 0
22 | Story6 | F1 | Slab1 | Slab | 32MPa | 50400 | 50400 | 170 | 85680 | 431.83 | 1056457.98 | G300E | 3336528055.81 | 26179.64 | G300E | 0 | 0
23 | Story7 | F1 | Slab1 | Slab | 32MPa | 50400 | 50400 | 170 | 85680 | 431.83 | 1056457.98 | G300E | 3290548018.6 | 25818.86 | G300E | 0 | 0
24 | Story8 | F1 | Slab1 | Slab | 32MPa | 50400 | 50400 | 170 | 85680 | 431.83 | 1056457.98 | G300E | 3300858920.93 | 25899.76 | G300E | 0 | 0
25 | Story9 | F1 | Slab1 | Slab | 32MPa | 50400 | 50400 | 170 | 85680 | 431.83 | 1056457.98 | G300E | 3309016688.37 | 25963.77 | G300E | 0 | 0

## Materials by Element Type
Material | Structural_Element_Type | Width_(mm) | Depth_(mm) | Area_(cm^2) | Length_(mm) | Volume_(m^3) | Mass_(kg)
32MPa | Slab | 1310400 | 4420 | 2227680 | 1310400 | 11227.58 | 27467907.48
40MPa | Wall | 748800 | 15600 | 1123200 | 364000 | 393.12 | 961761.84
| Beam | 734400 | 1236600 | 3285900 | 19471400 | 2284.08 | 5588275.2
| Column | 914600 | 914600 | 5488988 | 7291393.6 | 3373.76 | 8253215.76
G300E | Beam_Long_Rebar | 0 | 0 | 0 | 0 | 12.2313 | 95970.55
| Beam_Tran_Rebar | 0 | 0 | 0 | 0 | 5.8518 | 45915.09
| Column_Long_Rebar | 0 | 0 | 0 | 0 | 165.5179 | 1298715.73
| Column_Tran_Rebar | 0 | 0 | 0 | 0 | 0.034116 | 267.59
| Slab_Long_Rebar | 0 | 0 | 0 | 0 | 89.47 | 702014.98
| Slab_Tran_Rebar | 0 | 0 | 0 | 0 | 0 | 0
| Wall_Long_Rebar | 0 | 0 | 0 | 0 | 0.9828 | 7711.6
| Wall_Tran_Rebar | 0 | 0 | 0 | 0 | 0.9828 | 7711.6

## Total Embodied Flows
| Embodied_Energy_(MJ) | Embodied_Water_(L) | Embodied_GHG_(kgCO2e)
Total | 118373122.97 | 170221909.502 | 12178602.674

## Total Embodied Flows per NFA
| Embodied_Energy_(MJ) | Embodied_Water_(L) | Embodied_GHG_(kgCO2e)
Total/NFA | 1829.6732 | 2631.0911 | 188.2426

## Embodied Flows By Element Type
Structural_Element_Type | Embodied_Energy_(MJ) | Embodied_Water_(L) | Embodied_GHG_(kgCO2e)
Slab | 54560595.61 | 79377857.614 | 6144904.738
Wall | 1640241.2 | 2373663.76 | 195926.64
Beam | 12125088.46 | 16232702.252 | 1433147.604
Column | 50047197.7 | 72237685.876 | 4404623.692