## Index
Data Item Description | Worksheet Hyperlink
Beams | Click here to access worksheet
Columns | Click here to access worksheet
Walls | Click here to access worksheet
Slabs | Click here to access worksheet
Materials by Element Type | Click here to access worksheet
Total Embodied Flows | Click here to access worksheet
Total Embodied Flows per NFA | Click here to access worksheet
Embodied Flows By Element Type | Click here to access worksheet
© James Helal 2021

## Beams
| Story | Label | Section | Structural_Element_Type | Material | Cross_Section_Type | Width_(mm) | Depth_(mm) | Area_(cm^2) | Length_(mm) | Volume_(m^3) | Mass_(kg) | Long._Rebar_Material | Long._Rebar_Volume_(mm^3) | Long._Rebar_Mass_(kg) | Tran._Rebar_Material | Tran._Rebar_Volume_(mm^3) | Tran._Rebar_Mass_(kg)
0 | Story1 | B1 | 50 MPa RC Beam (25 cm x 25 cm) | Beam | 50MPa | Concrete Rectangular | 250 | 250 | 625 | 6837.5 | 0.43 | 1045.49 | G300E | 2171760.94 | 17.04 | G300E | 1438555.87 | 11.29
1 | Story1 | B10 | 50 MPa RC Beam (25 cm x 25 cm) | Beam | 50MPa | Concrete Rectangular | 250 | 250 | 625 | 6837.5 | 0.43 | 1045.49 | G300E | 3205647.92 | 25.15 | G300E | 1018170.7 | 7.99
2 | Story1 | B100 | 50 MPa RC Beam (25 cm x 25 cm) | Beam | 50MPa | Concrete Rectangular | 250 | 250 | 625 | 6837.5 | 0.43 | 1045.49 | G300E | 4205373.3 | 33 | G300E | 113312.14 | 0.89
3 | Story1 | B101 | 50 MPa RC Beam (25 cm x 25 cm) | Beam | 50MPa | Concrete Rectangular | 250 | 250 | 625 | 6837.5 | 0.43 | 1045.49 | G300E | 4985780.68 | 39.12 | G300E | 469907.96 | 3.69
4 | Story1 | B102 | 50 MPa RC Beam (25 cm x 25 cm) | Beam | 50MPa | Concrete Rectangular | 250 | 250 | 625 | 6837.5 | 0.43 | 1045.49 | G300E | 4301719.89 | 33.75 | G300E | 113312.14 | 0.89
5 | Story1 | B103 | 50 MPa RC Beam (25 cm x 25 cm) | Beam | 50MPa | Concrete Rectangular | 250 | 250 | 625 | 6837.5 | 0.43 | 1045.49 | G300E | 4191387.5 | 32.89 | G300E | 736146.23 | 5.78
6 | Story1 | B104 | 50 MPa RC Beam (25 cm x 25 cm) | Beam | 50MPa | Concrete Rectangular | 250 | 250 | 625 | 6837.5 | 0.43 | 1045.49 | G300E | 4174604.55 | 32.76 | G300E | 735213.84 | 5.77
7 | Story1 | B105 | 50 MPa RC Beam (25 cm x 25 cm) | Beam | 50MPa | Concrete Rectangular | 250 | 250 | 625 | 6837.5 | 0.43 | 1045.49 | G300E | 2098542.71 | 16.47 | G300E | 1413083.33 | 11.09
8 | Story1 | B106 | 50 MPa RC Beam (25 cm x 25 cm) | Beam | 50MPa | Concrete Rectangular | 250 | 250 | 625 | 6837.5 | 0.43 | 1045.49 | G300E | 2171760.94 | 17.04 | G300E | 1438555.87 | 11.29
9 | Story1 | B107 | 50 MPa RC Beam (25 cm x 25 cm) | Beam | 50MPa | Concrete Rectangular | 250 | 250 | 625 | 6837.5 | 0.43 | 1045.49 | G300E | 3566067.05 | 27.98 | G300E | 1024045.38 | 8.04
10 | Story1 | B108 | 50 MPa RC Beam (25 cm x 25 cm) | Beam | 50MPa | Concrete Rectangular | 250 | 250 | 625 | 6837.5 | 0.43 | 1045.49 | G300E | 3614473.44 | 28.36 | G300E | 1018170.7 | 7.99
11 | Story1 | B109 | 50 MPa RC Beam (25 cm x 25 cm) | Beam | 50MPa | Concrete Rectangular | 250 | 250 | 625 | 6837.5 | 0.43 | 1045.49 | G300E | 3495827.27 | 27.43 | G300E | 1031789.63 | 8.1
12 | Story1 | B11 | 50 MPa RC Beam (25 cm x 25 cm) | Beam | 50MPa | Concrete Rectangular | 250 | 250 | 625 | 6837.5 | 0.43 | 1045.49 | G300E | 4986402.27 | 39.13 | G300E | 469929.72 | 3.69
13 | Story1 | B110 | 50 MPa RC Beam (25 cm x 25 cm) | Beam | 50MPa | Concrete Rectangular | 250 | 250 | 625 | 6837.5 | 0.43 | 1045.49 | G300E | 3205932.81 | 25.15 | G300E | 1018170.7 | 7.99
14 | Story1 | B111 | 50 MPa RC Beam (25 cm x 25 cm) | Beam | 50MPa | Concrete Rectangular | 250 | 250 | 625 | 6837.5 | 0.43 | 1045.49 | G300E | 3566067.05 | 27.98 | G300E | 1023113 | 8.03
15 | Story1 | B112 | 50 MPa RC Beam (25 cm x 25 cm) | Beam | 50MPa | Concrete Rectangular | 250 | 250 | 625 | 6837.5 | 0.43 | 1045.49 | G300E | 2100252.08 | 16.48 | G300E | 1405960.94 | 11.03
16 | Story1 | B12 | 50 MPa RC Beam (25 cm x 25 cm) | Beam | 50MPa | Concrete Rectangular | 250 | 250 | 625 | 6837.5 | 0.43 | 1045.49 | G300E | 3566067.05 | 27.98 | G300E | 1024045.38 | 8.04
17 | Story1 | B13 | 50 MPa RC Beam (25 cm x 25 cm) | Beam | 50MPa | Concrete Rectangular | 250 | 250 | 625 | 6837.5 | 0.43 | 1045.49 | G300E | 4192941.48 | 32.9 | G300E | 736146.23 | 5.78
18 | Story1 | B14 | 50 MPa RC Beam (25 cm x 25 cm) | Beam | 50MPa | Concrete Rectangular | 250 | 250 | 625 | 6837.5 | 0.43 | 1045.49 | G300E | 2159795.31 | 16.95 | G300E | 1416217.19 | 11.11
19 | Story1 | B15 | 50 MPa RC Beam (25 cm x 25 cm) | Beam | 50MPa | Concrete Rectangular | 250 | 250 | 625 | 6837.5 | 0.43 | 1045.49 | G300E | 2171760.94 | 17.04 | G300E | 1438555.87 | 11.29
20 | Story1 | B16 | 50 MPa RC Beam (25 cm x 25 cm) | Beam | 50MPa | Concrete Rectangular | 250 | 250 | 625 | 6837.5 | 0.43 | 1045.49 | G300E | 3566067.05 | 27.98 | G300E | 1024045.38 | 8.04
21 | Story1 | B17 | 50 MPa RC Beam (25 cm x 25 cm) | Beam | 50MPa | Concrete Rectangular | 250 | 250 | 625 | 6837.5 | 0.43 | 1045.49 | G300E | 4192941.48 | 32.9 | G300E | 736146.23 | 5.78
22 | Story1 | B18 | 50 MPa RC Beam (25 cm x 25 cm) | Beam | 50MPa | Concrete Rectangular | 250 | 250 | 625 | 6837.5 | 0.43 | 1045.49 | G300E | 4315705.68 | 33.86 | G300E | 135974.57 | 1.07
23 | Story1 | B19 | 50 MPa RC Beam (25 cm x 25 cm) | Beam | 50MPa | Concrete Rectangular | 250 | 250 | 625 | 6837.5 | 0.43 | 1045.49 | G300E | 4315705.68 | 33.86 | G300E | 135974.57 | 1.07
24 | Story1 | B2 | 50 MPa RC Beam (25 cm x 25 cm) | Beam | 50MPa | Concrete Rectangular | 250 | 250 | 625 | 6837.5 | 0.43 | 1045.49 | G300E | 2171760.94 | 17.04 | G300E | 1438555.87 | 11.29
25 | Story1 | B20 | 50 MPa RC Beam (25 cm x 25 cm) | Beam | 50MPa | Concrete Rectangular | 250 | 250 | 625 | 6837.5 | 0.43 | 1045.49 | G300E | 4141038.64 | 32.49 | G300E | 90649.71 | 0.71
26 | Story1 | B21 | 50 MPa RC Beam (25 cm x 25 cm) | Beam | 50MPa | Concrete Rectangular | 250 | 250 | 625 | 6837.5 | 0.43 | 1045.49 | G300E | 4205062.5 | 32.99 | G300E | 113312.14 | 0.89
27 | Story1 | B22 | 50 MPa RC Beam (25 cm x 25 cm) | Beam | 50MPa | Concrete Rectangular | 250 | 250 | 625 | 6837.5 | 0.43 | 1045.49 | G300E | 4212832.39 | 33.06 | G300E | 113312.14 | 0.89
28 | Story1 | B23 | 50 MPa RC Beam (25 cm x 25 cm) | Beam | 50MPa | Concrete Rectangular | 250 | 250 | 625 | 6837.5 | 0.43 | 1045.49 | G300E | 4258519.32 | 33.41 | G300E | 135974.57 | 1.07
29 | Story1 | B24 | 50 MPa RC Beam (25 cm x 25 cm) | Beam | 50MPa | Concrete Rectangular | 250 | 250 | 625 | 6837.5 | 0.43 | 1045.49 | G300E | 4213143.18 | 33.06 | G300E | 113312.14 | 0.89
30 | Story1 | B25 | 50 MPa RC Beam (25 cm x 25 cm) | Beam | 50MPa | Concrete Rectangular | 250 | 250 | 625 | 6837.5 | 0.43 | 1045.49 | G300E | 4205062.5 | 32.99 | G300E | 113312.14 | 0.89
31 | Story1 | B26 | 50 MPa RC Beam (25 cm x 25 cm) | Beam | 50MPa | Concrete Rectangular | 250 | 250 | 625 | 6837.5 | 0.43 | 1045.49 | G300E | 4141038.64 | 32.49 | G300E | 90649.71 | 0.71
32 | Story1 | B27 | 50 MPa RC Beam (25 cm x 25 cm) | Beam | 50MPa | Concrete Rectangular | 250 | 250 | 625 | 6837.5 | 0.43 | 1045.49 | G300E | 4315705.68 | 33.86 | G300E | 135974.57 | 1.07
33 | Story1 | B28 | 50 MPa RC Beam (25 cm x 25 cm) | Beam | 50MPa | Concrete Rectangular | 250 | 250 | 625 | 6837.5 | 0.43 | 1045.49 | G300E | 4315705.68 | 33.86 | G300E | 135974.57 | 1.07
34 | Story1 | B29 | 50 MPa RC Beam (25 cm x 25 cm) | Beam | 50MPa | Concrete Rectangular | 250 | 250 | 625 | 6837.5 | 0.43 | 1045.49 | G300E | 4192941.48 | 32.9 | G300E | 736146.23 | 5.78
35 | Story1 | B3 | 50 MPa RC Beam (25 cm x 25 cm) | Beam | 50MPa | Concrete Rectangular | 250 | 250 | 625 | 6837.5 | 0.43 | 1045.49 | G300E | 4192941.48 | 32.9 | G300E | 736146.23 | 5.78
36 | Story1 | B30 | 50 MPa RC Beam (25 cm x 25 cm) | Beam | 50MPa | Concrete Rectangular | 250 | 250 | 625 | 6837.5 | 0.43 | 1045.49 | G300E | 3566067.05 | 27.98 | G300E | 1024045.38 | 8.04
37 | Story1 | B31 | 50 MPa RC Beam (25 cm x 25 cm) | Beam | 50MPa | Concrete Rectangular | 250 | 250 | 625 | 6837.5 | 0.43 | 1045.49 | G300E | 3614473.44 | 28.36 | G300E | 1018170.7 | 7.99
38 | Story1 | B32 | 50 MPa RC Beam (25 cm x 25 cm) | Beam | 50MPa | Concrete Rectangular | 250 | 250 | 625 | 6837.5 | 0.43 | 1045.49 | G300E | 4986402.27 | 39.13 | G300E | 469929.72 | 3.69
39 | Story1 | B33 | 50 MPa RC Beam (25 cm x 25 cm) | Beam | 50MPa | Concrete Rectangular | 250 | 250 | 625 | 6837.5 | 0.43 | 1045.49 | G300E | 4205062.5 | 32.99 | G300E | 113312.14 | 0.89
40 | Story1 | B34 | 50 MPa RC Beam (25 cm x 25 cm) | Beam | 50MPa | Concrete Rectangular | 250 | 250 | 625 | 6837.5 | 0.43 | 1045.49 | G300E | 4141038.64 | 32.49 | G300E | 90649.71 | 0.71
41 | Story1 | B35 | 50 MPa RC Beam (25 cm x 25 cm) | Beam | 50MPa | Concrete Rectangular | 250 | 250 | 625 | 6837.5 | 0.43 | 1045.49 | G300E | 4269707.95 | 33.5 | G300E | 135974.57 | 1.07
42 | Story1 | B36 | 50 MPa RC Beam (25 cm x 25 cm) | Beam | 50MPa | Concrete Rectangular | 250 | 250 | 625 | 6837.5 | 0.43 | 1045.49 | G300E | 4269707.95 | 33.5 | G300E | 135974.57 | 1.07
43 | Story1 | B37 | 50 MPa RC Beam (25 cm x 25 cm) | Beam | 50MPa | Concrete Rectangular | 250 | 250 | 625 | 7200 | 0.45 | 1100.92 | G300E | 4585773.91 | 35.98 | G300E | 834783.65 | 6.55
44 | Story1 | B38 | 50 MPa RC Beam (25 cm x 25 cm) | Beam | 50MPa | Concrete Rectangular | 250 | 250 | 625 | 6837.5 | 0.43 | 1045.49 | G300E | 3999315.91 | 31.38 | G300E | 711619.03 | 5.58
45 | Story1 | B39 | 50 MPa RC Beam (25 cm x 25 cm) | Beam | 50MPa | Concrete Rectangular | 250 | 250 | 625 | 7200 | 0.45 | 1100.92 | G300E | 4588278.26 | 36 | G300E | 834783.65 | 6.55
46 | Story1 | B4 | 50 MPa RC Beam (25 cm x 25 cm) | Beam | 50MPa | Concrete Rectangular | 250 | 250 | 625 | 6837.5 | 0.43 | 1045.49 | G300E | 3566067.05 | 27.98 | G300E | 1024045.38 | 8.04
47 | Story1 | B40 | 50 MPa RC Beam (25 cm x 25 cm) | Beam | 50MPa | Concrete Rectangular | 250 | 250 | 625 | 6837.5 | 0.43 | 1045.49 | G300E | 4269086.36 | 33.5 | G300E | 135974.57 | 1.07
48 | Story1 | B41 | 50 MPa RC Beam (25 cm x 25 cm) | Beam | 50MPa | Concrete Rectangular | 250 | 250 | 625 | 6837.5 | 0.43 | 1045.49 | G300E | 4269086.36 | 33.5 | G300E | 135974.57 | 1.07
49 | Story1 | B42 | 50 MPa RC Beam (25 cm x 25 cm) | Beam | 50MPa | Concrete Rectangular | 250 | 250 | 625 | 6837.5 | 0.43 | 1045.49 | G300E | 4141038.64 | 32.49 | G300E | 90649.71 | 0.71
50 | Story1 | B43 | 50 MPa RC Beam (25 cm x 25 cm) | Beam | 50MPa | Concrete Rectangular | 250 | 250 | 625 | 6837.5 | 0.43 | 1045.49 | G300E | 4205062.5 | 32.99 | G300E | 113312.14 | 0.89
51 | Story1 | B44 | 50 MPa RC Beam (25 cm x 25 cm) | Beam | 50MPa | Concrete Rectangular | 250 | 250 | 625 | 6837.5 | 0.43 | 1045.49 | G300E | 4986402.27 | 39.13 | G300E | 469930.5 | 3.69
52 | Story1 | B45 | 50 MPa RC Beam (25 cm x 25 cm) | Beam | 50MPa | Concrete Rectangular | 250 | 250 | 625 | 6837.5 | 0.43 | 1045.49 | G300E | 3614473.44 | 28.36 | G300E | 1018170.7 | 7.99
53 | Story1 | B46 | 50 MPa RC Beam (25 cm x 25 cm) | Beam | 50MPa | Concrete Rectangular | 250 | 250 | 625 | 6837.5 | 0.43 | 1045.49 | G300E | 3495827.27 | 27.43 | G300E | 1031789.63 | 8.1
54 | Story1 | B47 | 50 MPa RC Beam (25 cm x 25 cm) | Beam | 50MPa | Concrete Rectangular | 250 | 250 | 625 | 6837.5 | 0.43 | 1045.49 | G300E | 4562477.27 | 35.8 | G300E | 446801.88 | 3.51
55 | Story1 | B48 | 50 MPa RC Beam (25 cm x 25 cm) | Beam | 50MPa | Concrete Rectangular | 250 | 250 | 625 | 6837.5 | 0.43 | 1045.49 | G300E | 4258519.32 | 33.41 | G300E | 135974.57 | 1.07
56 | Story1 | B49 | 50 MPa RC Beam (25 cm x 25 cm) | Beam | 50MPa | Concrete Rectangular | 250 | 250 | 625 | 6837.5 | 0.43 | 1045.49 | G300E | 4212832.39 | 33.06 | G300E | 113312.14 | 0.89
57 | Story1 | B5 | 50 MPa RC Beam (25 cm x 25 cm) | Beam | 50MPa | Concrete Rectangular | 250 | 250 | 625 | 6837.5 | 0.43 | 1045.49 | G300E | 4986402.27 | 39.13 | G300E | 469929.72 | 3.69
58 | Story1 | B50 | 50 MPa RC Beam (25 cm x 25 cm) | Beam | 50MPa | Concrete Rectangular | 250 | 250 | 625 | 6837.5 | 0.43 | 1045.49 | G300E | 3999315.91 | 31.38 | G300E | 711619.03 | 5.58
59 | Story1 | B51 | 50 MPa RC Beam (25 cm x 25 cm) | Beam | 50MPa | Concrete Rectangular | 250 | 250 | 625 | 7200 | 0.45 | 1100.92 | G300E | 4586400 | 35.99 | G300E | 834783.65 | 6.55
60 | Story1 | B55 | 50 MPa RC Beam (25 cm x 25 cm) | Beam | 50MPa | Concrete Rectangular | 250 | 250 | 625 | 6837.5 | 0.43 | 1045.49 | G300E | 4356676.63 | 34.18 | G300E | 793943.74 | 6.23
61 | Story1 | B56 | 50 MPa RC Beam (25 cm x 25 cm) | Beam | 50MPa | Concrete Rectangular | 250 | 250 | 625 | 6837.5 | 0.43 | 1045.49 | G300E | 4000248.3 | 31.39 | G300E | 711619.03 | 5.58
62 | Story1 | B57 | 50 MPa RC Beam (25 cm x 25 cm) | Beam | 50MPa | Concrete Rectangular | 250 | 250 | 625 | 6837.5 | 0.43 | 1045.49 | G300E | 4213453.98 | 33.06 | G300E | 113312.14 | 0.89
63 | Story1 | B58 | 50 MPa RC Beam (25 cm x 25 cm) | Beam | 50MPa | Concrete Rectangular | 250 | 250 | 625 | 6837.5 | 0.43 | 1045.49 | G300E | 4258830.11 | 33.42 | G300E | 135974.57 | 1.07
64 | Story1 | B59 | 50 MPa RC Beam (25 cm x 25 cm) | Beam | 50MPa | Concrete Rectangular | 250 | 250 | 625 | 6837.5 | 0.43 | 1045.49 | G300E | 4562477.27 | 35.8 | G300E | 446801.88 | 3.51
65 | Story1 | B6 | 50 MPa RC Beam (25 cm x 25 cm) | Beam | 50MPa | Concrete Rectangular | 250 | 250 | 625 | 6837.5 | 0.43 | 1045.49 | G300E | 3614473.44 | 28.36 | G300E | 1018170.7 | 7.99
66 | Story1 | B60 | 50 MPa RC Beam (25 cm x 25 cm) | Beam | 50MPa | Concrete Rectangular | 250 | 250 | 625 | 6837.5 | 0.43 | 1045.49 | G300E | 3495827.27 | 27.43 | G300E | 1031789.63 | 8.1
67 | Story1 | B61 | 50 MPa RC Beam (25 cm x 25 cm) | Beam | 50MPa | Concrete Rectangular | 250 | 250 | 625 | 6837.5 | 0.43 | 1045.49 | G300E | 3205647.92 | 25.15 | G300E | 1018170.7 | 7.99
68 | Story1 | B62 | 50 MPa RC Beam (25 cm x 25 cm) | Beam | 50MPa | Concrete Rectangular | 250 | 250 | 625 | 6837.5 | 0.43 | 1045.49 | G300E | 4562477.27 | 35.8 | G300E | 446801.88 | 3.51
69 | Story1 | B63 | 50 MPa RC Beam (25 cm x 25 cm) | Beam | 50MPa | Concrete Rectangular | 250 | 250 | 625 | 6837.5 | 0.43 | 1045.49 | G300E | 4205062.5 | 32.99 | G300E | 113312.14 | 0.89
70 | Story1 | B64 | 50 MPa RC Beam (25 cm x 25 cm) | Beam | 50MPa | Concrete Rectangular | 250 | 250 | 625 | 6837.5 | 0.43 | 1045.49 | G300E | 4212832.39 | 33.06 | G300E | 113312.14 | 0.89
71 | Story1 | B65 | 50 MPa RC Beam (25 cm x 25 cm) | Beam | 50MPa | Concrete Rectangular | 250 | 250 | 625 | 6837.5 | 0.43 | 1045.49 | G300E | 4269707.95 | 33.5 | G300E | 135974.57 | 1.07
72 | Story1 | B66 | 50 MPa RC Beam (25 cm x 25 cm) | Beam | 50MPa | Concrete Rectangular | 250 | 250 | 625 | 7200 | 0.45 | 1100.92 | G300E | 4586400 | 35.99 | G300E | 834783.65 | 6.55
73 | Story1 | B67 | 50 MPa RC Beam (25 cm x 25 cm) | Beam | 50MPa | Concrete Rectangular | 250 | 250 | 625 | 6837.5 | 0.43 | 1045.49 | G300E | 4354892.93 | 34.17 | G300E | 792754.61 | 6.22
74 | Story1 | B69 | 50 MPa RC Beam (25 cm x 25 cm) | Beam | 50MPa | Concrete Rectangular | 250 | 250 | 625 | 6837.5 | 0.43 | 1045.49 | G300E | 4245195.65 | 33.31 | G300E | 762753.6 | 5.98
75 | Story1 | B7 | 50 MPa RC Beam (25 cm x 25 cm) | Beam | 50MPa | Concrete Rectangular | 250 | 250 | 625 | 6837.5 | 0.43 | 1045.49 | G300E | 4562477.27 | 35.8 | G300E | 446801.88 | 3.51
76 | Story1 | B70 | 50 MPa RC Beam (25 cm x 25 cm) | Beam | 50MPa | Concrete Rectangular | 250 | 250 | 625 | 6837.5 | 0.43 | 1045.49 | G300E | 4228845.11 | 33.18 | G300E | 760375.34 | 5.97
77 | Story1 | B71 | 50 MPa RC Beam (25 cm x 25 cm) | Beam | 50MPa | Concrete Rectangular | 250 | 250 | 625 | 6837.5 | 0.43 | 1045.49 | G300E | 4187347.16 | 32.86 | G300E | 113312.14 | 0.89
78 | Story1 | B72 | 50 MPa RC Beam (25 cm x 25 cm) | Beam | 50MPa | Concrete Rectangular | 250 | 250 | 625 | 6837.5 | 0.43 | 1045.49 | G300E | 4212832.39 | 33.06 | G300E | 113312.14 | 0.89
79 | Story1 | B73 | 50 MPa RC Beam (25 cm x 25 cm) | Beam | 50MPa | Concrete Rectangular | 250 | 250 | 625 | 6837.5 | 0.43 | 1045.49 | G300E | 4277477.84 | 33.56 | G300E | 113312.14 | 0.89
80 | Story1 | B74 | 50 MPa RC Beam (25 cm x 25 cm) | Beam | 50MPa | Concrete Rectangular | 250 | 250 | 625 | 6837.5 | 0.43 | 1045.49 | G300E | 4563409.66 | 35.81 | G300E | 446805.76 | 3.51
81 | Story1 | B75 | 50 MPa RC Beam (25 cm x 25 cm) | Beam | 50MPa | Concrete Rectangular | 250 | 250 | 625 | 6837.5 | 0.43 | 1045.49 | G300E | 3205932.81 | 25.15 | G300E | 1018170.7 | 7.99
82 | Story1 | B76 | 50 MPa RC Beam (25 cm x 25 cm) | Beam | 50MPa | Concrete Rectangular | 250 | 250 | 625 | 6837.5 | 0.43 | 1045.49 | G300E | 3566067.05 | 27.98 | G300E | 1024045.38 | 8.04
83 | Story1 | B77 | 50 MPa RC Beam (25 cm x 25 cm) | Beam | 50MPa | Concrete Rectangular | 250 | 250 | 625 | 6837.5 | 0.43 | 1045.49 | G300E | 4986402.27 | 39.13 | G300E | 469929.72 | 3.69
84 | Story1 | B78 | 50 MPa RC Beam (25 cm x 25 cm) | Beam | 50MPa | Concrete Rectangular | 250 | 250 | 625 | 6837.5 | 0.43 | 1045.49 | G300E | 4315705.68 | 33.86 | G300E | 135974.57 | 1.07
85 | Story1 | B79 | 50 MPa RC Beam (25 cm x 25 cm) | Beam | 50MPa | Concrete Rectangular | 250 | 250 | 625 | 6837.5 | 0.43 | 1045.49 | G300E | 4141038.64 | 32.49 | G300E | 90649.71 | 0.71
86 | Story1 | B8 | 50 MPa RC Beam (25 cm x 25 cm) | Beam | 50MPa | Concrete Rectangular | 250 | 250 | 625 | 6837.5 | 0.43 | 1045.49 | G300E | 3495827.27 | 27.43 | G300E | 1031789.63 | 8.1
87 | Story1 | B80 | 50 MPa RC Beam (25 cm x 25 cm) | Beam | 50MPa | Concrete Rectangular | 250 | 250 | 625 | 6837.5 | 0.43 | 1045.49 | G300E | 4141038.64 | 32.49 | G300E | 90649.71 | 0.71
88 | Story1 | B81 | 50 MPa RC Beam (25 cm x 25 cm) | Beam | 50MPa | Concrete Rectangular | 250 | 250 | 625 | 6837.5 | 0.43 | 1045.49 | G300E | 4269707.95 | 33.5 | G300E | 135974.57 | 1.07
89 | Story1 | B82 | 50 MPa RC Beam (25 cm x 25 cm) | Beam | 50MPa | Concrete Rectangular | 250 | 250 | 625 | 6837.5 | 0.43 | 1045.49 | G300E | 4213453.98 | 33.06 | G300E | 113312.14 | 0.89
90 | Story1 | B83 | 50 MPa RC Beam (25 cm x 25 cm) | Beam | 50MPa | Concrete Rectangular | 250 | 250 | 625 | 6837.5 | 0.43 | 1045.49 | G300E | 3999315.91 | 31.38 | G300E | 711619.03 | 5.58
91 | Story1 | B84 | 50 MPa RC Beam (25 cm x 25 cm) | Beam | 50MPa | Concrete Rectangular | 250 | 250 | 625 | 6837.5 | 0.43 | 1045.49 | G300E | 4212832.39 | 33.06 | G300E | 113312.14 | 0.89
92 | Story1 | B85 | 50 MPa RC Beam (25 cm x 25 cm) | Beam | 50MPa | Concrete Rectangular | 250 | 250 | 625 | 6837.5 | 0.43 | 1045.49 | G300E | 4184860.8 | 32.84 | G300E | 113312.14 | 0.89
93 | Story1 | B86 | 50 MPa RC Beam (25 cm x 25 cm) | Beam | 50MPa | Concrete Rectangular | 250 | 250 | 625 | 6837.5 | 0.43 | 1045.49 | G300E | 4149430.11 | 32.56 | G300E | 90649.71 | 0.71
94 | Story1 | B87 | 50 MPa RC Beam (25 cm x 25 cm) | Beam | 50MPa | Concrete Rectangular | 250 | 250 | 625 | 6837.5 | 0.43 | 1045.49 | G300E | 4136065.91 | 32.45 | G300E | 90649.71 | 0.71
95 | Story1 | B88 | 50 MPa RC Beam (25 cm x 25 cm) | Beam | 50MPa | Concrete Rectangular | 250 | 250 | 625 | 6837.5 | 0.43 | 1045.49 | G300E | 4303584.66 | 33.77 | G300E | 113312.14 | 0.89
96 | Story1 | B89 | 50 MPa RC Beam (25 cm x 25 cm) | Beam | 50MPa | Concrete Rectangular | 250 | 250 | 625 | 6837.5 | 0.43 | 1045.49 | G300E | 4986091.48 | 39.12 | G300E | 469902.53 | 3.69
97 | Story1 | B9 | 50 MPa RC Beam (25 cm x 25 cm) | Beam | 50MPa | Concrete Rectangular | 250 | 250 | 625 | 6837.5 | 0.43 | 1045.49 | G300E | 4562477.27 | 35.8 | G300E | 446801.88 | 3.51
98 | Story1 | B90 | 50 MPa RC Beam (25 cm x 25 cm) | Beam | 50MPa | Concrete Rectangular | 250 | 250 | 625 | 6837.5 | 0.43 | 1045.49 | G300E | 3565445.45 | 27.98 | G300E | 1022180.61 | 8.02
99 | Story1 | B91 | 50 MPa RC Beam (25 cm x 25 cm) | Beam | 50MPa | Concrete Rectangular | 250 | 250 | 625 | 6837.5 | 0.43 | 1045.49 | G300E | 2159795.31 | 16.95 | G300E | 1416217.19 | 11.11
100 | Story1 | B92 | 50 MPa RC Beam (25 cm x 25 cm) | Beam | 50MPa | Concrete Rectangular | 250 | 250 | 625 | 6837.5 | 0.43 | 1045.49 | G300E | 4192941.48 | 32.9 | G300E | 736146.23 | 5.78
101 | Story1 | B93 | 50 MPa RC Beam (25 cm x 25 cm) | Beam | 50MPa | Concrete Rectangular | 250 | 250 | 625 | 6837.5 | 0.43 | 1045.49 | G300E | 4192941.48 | 32.9 | G300E | 736146.23 | 5.78
102 | Story1 | B94 | 50 MPa RC Beam (25 cm x 25 cm) | Beam | 50MPa | Concrete Rectangular | 250 | 250 | 625 | 6837.5 | 0.43 | 1045.49 | G300E | 4315705.68 | 33.86 | G300E | 135974.57 | 1.07
103 | Story1 | B95 | 50 MPa RC Beam (25 cm x 25 cm) | Beam | 50MPa | Concrete Rectangular | 250 | 250 | 625 | 6837.5 | 0.43 | 1045.49 | G300E | 4986402.27 | 39.13 | G300E | 469930.5 | 3.69
104 | Story1 | B96 | 50 MPa RC Beam (25 cm x 25 cm) | Beam | 50MPa | Concrete Rectangular | 250 | 250 | 625 | 6837.5 | 0.43 | 1045.49 | G300E | 4205062.5 | 32.99 | G300E | 113312.14 | 0.89
105 | Story1 | B97 | 50 MPa RC Beam (25 cm x 25 cm) | Beam | 50MPa | Concrete Rectangular | 250 | 250 | 625 | 6837.5 | 0.43 | 1045.49 | G300E | 4562477.27 | 35.8 | G300E | 446801.88 | 3.51
106 | Story1 | B98 | 50 MPa RC Beam (25 cm x 25 cm) | Beam | 50MPa | Concrete Rectangular | 250 | 250 | 625 | 6837.5 | 0.43 | 1045.49 | G300E | 4259451.7 | 33.42 | G300E | 135974.57 | 1.07
107 | Story1 | B99 | 50 MPa RC Beam (25 cm x 25 cm) | Beam | 50MPa | Concrete Rectangular | 250 | 250 | 625 | 6837.5 | 0.43 | 1045.49 | G300E | 4563409.66 | 35.81 | G300E | 446804.98 | 3.51
108 | Story10 | B1 | 50 MPa RC Beam (30 cm x 25 cm) | Beam | 50MPa | Concrete Rectangular | 250 | 300 | 750 | 6900 | 0.52 | 1266.06 | G300E | 2619000 | 20.55 | G300E | 2349900 | 18.44
109 | Story10 | B10 | 50 MPa RC Beam (30 cm x 25 cm) | Beam | 50MPa | Concrete Rectangular | 250 | 300 | 750 | 6900 | 0.52 | 1266.06 | G300E | 2763600 | 21.68 | G300E | 2745300.6 | 21.54
110 | Story10 | B100 | 50 MPa RC Beam (30 cm x 25 cm) | Beam | 50MPa | Concrete Rectangular | 250 | 300 | 750 | 6900 | 0.52 | 1266.06 | G300E | 4759431.82 | 37.34 | G300E | 872224.61 | 6.84
111 | Story10 | B101 | 50 MPa RC Beam (30 cm x 25 cm) | Beam | 50MPa | Concrete Rectangular | 250 | 300 | 750 | 6900 | 0.52 | 1266.06 | G300E | 5619422.73 | 44.09 | G300E | 945513.9 | 7.42
112 | Story10 | B102 | 50 MPa RC Beam (30 cm x 25 cm) | Beam | 50MPa | Concrete Rectangular | 250 | 300 | 750 | 6900 | 0.52 | 1266.06 | G300E | 5161827.27 | 40.5 | G300E | 876697.69 | 6.88
113 | Story10 | B103 | 50 MPa RC Beam (30 cm x 25 cm) | Beam | 50MPa | Concrete Rectangular | 250 | 300 | 750 | 6900 | 0.52 | 1266.06 | G300E | 4794245.45 | 37.62 | G300E | 1333010.69 | 10.46
114 | Story10 | B104 | 50 MPa RC Beam (30 cm x 25 cm) | Beam | 50MPa | Concrete Rectangular | 250 | 300 | 750 | 6900 | 0.52 | 1266.06 | G300E | 4782013.64 | 37.52 | G300E | 1332862.96 | 10.46
115 | Story10 | B105 | 50 MPa RC Beam (30 cm x 25 cm) | Beam | 50MPa | Concrete Rectangular | 250 | 300 | 750 | 6900 | 0.52 | 1266.06 | G300E | 2510700 | 19.7 | G300E | 2345400 | 18.4
116 | Story10 | B106 | 50 MPa RC Beam (30 cm x 25 cm) | Beam | 50MPa | Concrete Rectangular | 250 | 300 | 750 | 6900 | 0.52 | 1266.06 | G300E | 2619000 | 20.55 | G300E | 2349900 | 18.44
117 | Story10 | B107 | 50 MPa RC Beam (30 cm x 25 cm) | Beam | 50MPa | Concrete Rectangular | 250 | 300 | 750 | 6900 | 0.52 | 1266.06 | G300E | 3917631.82 | 30.74 | G300E | 2221644.12 | 17.43
118 | Story10 | B108 | 50 MPa RC Beam (30 cm x 25 cm) | Beam | 50MPa | Concrete Rectangular | 250 | 300 | 750 | 6900 | 0.52 | 1266.06 | G300E | 2979000 | 23.37 | G300E | 2745300.6 | 21.54
119 | Story10 | B109 | 50 MPa RC Beam (30 cm x 25 cm) | Beam | 50MPa | Concrete Rectangular | 250 | 300 | 750 | 6900 | 0.52 | 1266.06 | G300E | 3892854.55 | 30.54 | G300E | 2183850.63 | 17.14
120 | Story10 | B11 | 50 MPa RC Beam (30 cm x 25 cm) | Beam | 50MPa | Concrete Rectangular | 250 | 300 | 750 | 6900 | 0.52 | 1266.06 | G300E | 5620363.64 | 44.1 | G300E | 945634.34 | 7.42
121 | Story10 | B110 | 50 MPa RC Beam (30 cm x 25 cm) | Beam | 50MPa | Concrete Rectangular | 250 | 300 | 750 | 6900 | 0.52 | 1266.06 | G300E | 2763600 | 21.68 | G300E | 2745300.6 | 21.54
122 | Story10 | B111 | 50 MPa RC Beam (30 cm x 25 cm) | Beam | 50MPa | Concrete Rectangular | 250 | 300 | 750 | 6900 | 0.52 | 1266.06 | G300E | 3917318.18 | 30.74 | G300E | 2220703.21 | 17.42
123 | Story10 | B112 | 50 MPa RC Beam (30 cm x 25 cm) | Beam | 50MPa | Concrete Rectangular | 250 | 300 | 750 | 6900 | 0.52 | 1266.06 | G300E | 2506800 | 19.67 | G300E | 2334000 | 18.31
124 | Story10 | B12 | 50 MPa RC Beam (30 cm x 25 cm) | Beam | 50MPa | Concrete Rectangular | 250 | 300 | 750 | 6900 | 0.52 | 1266.06 | G300E | 3917318.18 | 30.74 | G300E | 2221644.12 | 17.43
125 | Story10 | B13 | 50 MPa RC Beam (30 cm x 25 cm) | Beam | 50MPa | Concrete Rectangular | 250 | 300 | 750 | 6900 | 0.52 | 1266.06 | G300E | 4763822.73 | 37.38 | G300E | 1333156.53 | 10.46
126 | Story10 | B14 | 50 MPa RC Beam (30 cm x 25 cm) | Beam | 50MPa | Concrete Rectangular | 250 | 300 | 750 | 6900 | 0.52 | 1266.06 | G300E | 2448300 | 19.21 | G300E | 2349900 | 18.44
127 | Story10 | B15 | 50 MPa RC Beam (30 cm x 25 cm) | Beam | 50MPa | Concrete Rectangular | 250 | 300 | 750 | 6900 | 0.52 | 1266.06 | G300E | 2619000 | 20.55 | G300E | 2349900 | 18.44
128 | Story10 | B16 | 50 MPa RC Beam (30 cm x 25 cm) | Beam | 50MPa | Concrete Rectangular | 250 | 300 | 750 | 6900 | 0.52 | 1266.06 | G300E | 3917631.82 | 30.74 | G300E | 2221644.12 | 17.43
129 | Story10 | B17 | 50 MPa RC Beam (30 cm x 25 cm) | Beam | 50MPa | Concrete Rectangular | 250 | 300 | 750 | 6900 | 0.52 | 1266.06 | G300E | 4763822.73 | 37.38 | G300E | 1333156.53 | 10.46
130 | Story10 | B18 | 50 MPa RC Beam (30 cm x 25 cm) | Beam | 50MPa | Concrete Rectangular | 250 | 300 | 750 | 6900 | 0.52 | 1266.06 | G300E | 5257486.36 | 41.25 | G300E | 885253.38 | 6.95
131 | Story10 | B19 | 50 MPa RC Beam (30 cm x 25 cm) | Beam | 50MPa | Concrete Rectangular | 250 | 300 | 750 | 6900 | 0.52 | 1266.06 | G300E | 5257486.36 | 41.25 | G300E | 885253.38 | 6.95
132 | Story10 | B2 | 50 MPa RC Beam (30 cm x 25 cm) | Beam | 50MPa | Concrete Rectangular | 250 | 300 | 750 | 6900 | 0.52 | 1266.06 | G300E | 2619000 | 20.55 | G300E | 2349900 | 18.44
133 | Story10 | B20 | 50 MPa RC Beam (30 cm x 25 cm) | Beam | 50MPa | Concrete Rectangular | 250 | 300 | 750 | 6900 | 0.52 | 1266.06 | G300E | 5319272.73 | 41.74 | G300E | 887089.09 | 6.96
134 | Story10 | B21 | 50 MPa RC Beam (30 cm x 25 cm) | Beam | 50MPa | Concrete Rectangular | 250 | 300 | 750 | 6900 | 0.52 | 1266.06 | G300E | 4759431.82 | 37.34 | G300E | 872224.61 | 6.84
135 | Story10 | B22 | 50 MPa RC Beam (30 cm x 25 cm) | Beam | 50MPa | Concrete Rectangular | 250 | 300 | 750 | 6900 | 0.52 | 1266.06 | G300E | 5563909.09 | 43.66 | G300E | 892355.36 | 7
136 | Story10 | B23 | 50 MPa RC Beam (30 cm x 25 cm) | Beam | 50MPa | Concrete Rectangular | 250 | 300 | 750 | 6900 | 0.52 | 1266.06 | G300E | 4993718.18 | 39.18 | G300E | 875867.81 | 6.87
137 | Story10 | B24 | 50 MPa RC Beam (30 cm x 25 cm) | Beam | 50MPa | Concrete Rectangular | 250 | 300 | 750 | 6900 | 0.52 | 1266.06 | G300E | 5563909.09 | 43.66 | G300E | 892361 | 7
138 | Story10 | B25 | 50 MPa RC Beam (30 cm x 25 cm) | Beam | 50MPa | Concrete Rectangular | 250 | 300 | 750 | 6900 | 0.52 | 1266.06 | G300E | 4759745.45 | 37.35 | G300E | 872224.61 | 6.84
139 | Story10 | B26 | 50 MPa RC Beam (30 cm x 25 cm) | Beam | 50MPa | Concrete Rectangular | 250 | 300 | 750 | 6900 | 0.52 | 1266.06 | G300E | 5319272.73 | 41.74 | G300E | 887090.03 | 6.96
140 | Story10 | B27 | 50 MPa RC Beam (30 cm x 25 cm) | Beam | 50MPa | Concrete Rectangular | 250 | 300 | 750 | 6900 | 0.52 | 1266.06 | G300E | 5257486.36 | 41.25 | G300E | 885252.44 | 6.95
141 | Story10 | B28 | 50 MPa RC Beam (30 cm x 25 cm) | Beam | 50MPa | Concrete Rectangular | 250 | 300 | 750 | 6900 | 0.52 | 1266.06 | G300E | 5257486.36 | 41.25 | G300E | 885253.38 | 6.95
142 | Story10 | B29 | 50 MPa RC Beam (30 cm x 25 cm) | Beam | 50MPa | Concrete Rectangular | 250 | 300 | 750 | 6900 | 0.52 | 1266.06 | G300E | 4763822.73 | 37.38 | G300E | 1333157.47 | 10.46
143 | Story10 | B3 | 50 MPa RC Beam (30 cm x 25 cm) | Beam | 50MPa | Concrete Rectangular | 250 | 300 | 750 | 6900 | 0.52 | 1266.06 | G300E | 4763822.73 | 37.38 | G300E | 1333155.59 | 10.46
144 | Story10 | B30 | 50 MPa RC Beam (30 cm x 25 cm) | Beam | 50MPa | Concrete Rectangular | 250 | 300 | 750 | 6900 | 0.52 | 1266.06 | G300E | 3917631.82 | 30.74 | G300E | 2221644.12 | 17.43
145 | Story10 | B31 | 50 MPa RC Beam (30 cm x 25 cm) | Beam | 50MPa | Concrete Rectangular | 250 | 300 | 750 | 6900 | 0.52 | 1266.06 | G300E | 2979000 | 23.37 | G300E | 2745300.6 | 21.54
146 | Story10 | B32 | 50 MPa RC Beam (30 cm x 25 cm) | Beam | 50MPa | Concrete Rectangular | 250 | 300 | 750 | 6900 | 0.52 | 1266.06 | G300E | 5620363.64 | 44.1 | G300E | 945636.22 | 7.42
147 | Story10 | B33 | 50 MPa RC Beam (30 cm x 25 cm) | Beam | 50MPa | Concrete Rectangular | 250 | 300 | 750 | 6900 | 0.52 | 1266.06 | G300E | 4759431.82 | 37.34 | G300E | 872224.61 | 6.84
148 | Story10 | B34 | 50 MPa RC Beam (30 cm x 25 cm) | Beam | 50MPa | Concrete Rectangular | 250 | 300 | 750 | 6900 | 0.52 | 1266.06 | G300E | 5319272.73 | 41.74 | G300E | 887089.09 | 6.96
149 | Story10 | B35 | 50 MPa RC Beam (30 cm x 25 cm) | Beam | 50MPa | Concrete Rectangular | 250 | 300 | 750 | 6900 | 0.52 | 1266.06 | G300E | 5006890.91 | 39.29 | G300E | 877274.47 | 6.88
150 | Story10 | B36 | 50 MPa RC Beam (30 cm x 25 cm) | Beam | 50MPa | Concrete Rectangular | 250 | 300 | 750 | 6900 | 0.52 | 1266.06 | G300E | 5006890.91 | 39.29 | G300E | 877276.35 | 6.88
151 | Story10 | B37 | 50 MPa RC Beam (30 cm x 25 cm) | Beam | 50MPa | Concrete Rectangular | 250 | 300 | 750 | 7200 | 0.54 | 1321.1 | G300E | 5372452.17 | 42.15 | G300E | 2479376.03 | 19.45
152 | Story10 | B38 | 50 MPa RC Beam (30 cm x 25 cm) | Beam | 50MPa | Concrete Rectangular | 250 | 300 | 750 | 6900 | 0.52 | 1266.06 | G300E | 4417881.82 | 34.66 | G300E | 1760755.8 | 13.82
153 | Story10 | B39 | 50 MPa RC Beam (30 cm x 25 cm) | Beam | 50MPa | Concrete Rectangular | 250 | 300 | 750 | 7200 | 0.54 | 1321.1 | G300E | 5373704.35 | 42.16 | G300E | 2479425.81 | 19.45
154 | Story10 | B4 | 50 MPa RC Beam (30 cm x 25 cm) | Beam | 50MPa | Concrete Rectangular | 250 | 300 | 750 | 6900 | 0.52 | 1266.06 | G300E | 3917631.82 | 30.74 | G300E | 2221644.12 | 17.43
155 | Story10 | B40 | 50 MPa RC Beam (30 cm x 25 cm) | Beam | 50MPa | Concrete Rectangular | 250 | 300 | 750 | 6900 | 0.52 | 1266.06 | G300E | 5006890.91 | 39.29 | G300E | 877271.65 | 6.88
156 | Story10 | B41 | 50 MPa RC Beam (30 cm x 25 cm) | Beam | 50MPa | Concrete Rectangular | 250 | 300 | 750 | 6900 | 0.52 | 1266.06 | G300E | 5007518.18 | 39.29 | G300E | 877294.23 | 6.88
157 | Story10 | B42 | 50 MPa RC Beam (30 cm x 25 cm) | Beam | 50MPa | Concrete Rectangular | 250 | 300 | 750 | 6900 | 0.52 | 1266.06 | G300E | 5319272.73 | 41.74 | G300E | 887090.03 | 6.96
158 | Story10 | B43 | 50 MPa RC Beam (30 cm x 25 cm) | Beam | 50MPa | Concrete Rectangular | 250 | 300 | 750 | 6900 | 0.52 | 1266.06 | G300E | 4759431.82 | 37.34 | G300E | 872224.61 | 6.84
159 | Story10 | B44 | 50 MPa RC Beam (30 cm x 25 cm) | Beam | 50MPa | Concrete Rectangular | 250 | 300 | 750 | 6900 | 0.52 | 1266.06 | G300E | 5620363.64 | 44.1 | G300E | 945639.98 | 7.42
160 | Story10 | B45 | 50 MPa RC Beam (30 cm x 25 cm) | Beam | 50MPa | Concrete Rectangular | 250 | 300 | 750 | 6900 | 0.52 | 1266.06 | G300E | 2979000 | 23.37 | G300E | 2745300.6 | 21.54
161 | Story10 | B46 | 50 MPa RC Beam (30 cm x 25 cm) | Beam | 50MPa | Concrete Rectangular | 250 | 300 | 750 | 6900 | 0.52 | 1266.06 | G300E | 3892854.55 | 30.54 | G300E | 2183850.63 | 17.14
162 | Story10 | B47 | 50 MPa RC Beam (30 cm x 25 cm) | Beam | 50MPa | Concrete Rectangular | 250 | 300 | 750 | 6900 | 0.52 | 1266.06 | G300E | 5029472.73 | 39.46 | G300E | 2295785.25 | 18.01
163 | Story10 | B48 | 50 MPa RC Beam (30 cm x 25 cm) | Beam | 50MPa | Concrete Rectangular | 250 | 300 | 750 | 6900 | 0.52 | 1266.06 | G300E | 4993718.18 | 39.18 | G300E | 875867.81 | 6.87
164 | Story10 | B49 | 50 MPa RC Beam (30 cm x 25 cm) | Beam | 50MPa | Concrete Rectangular | 250 | 300 | 750 | 6900 | 0.52 | 1266.06 | G300E | 5563909.09 | 43.66 | G300E | 892353.48 | 7
165 | Story10 | B5 | 50 MPa RC Beam (30 cm x 25 cm) | Beam | 50MPa | Concrete Rectangular | 250 | 300 | 750 | 6900 | 0.52 | 1266.06 | G300E | 5620363.64 | 44.1 | G300E | 945636.22 | 7.42
166 | Story10 | B50 | 50 MPa RC Beam (30 cm x 25 cm) | Beam | 50MPa | Concrete Rectangular | 250 | 300 | 750 | 6900 | 0.52 | 1266.06 | G300E | 4418195.45 | 34.67 | G300E | 1760755.8 | 13.82
167 | Story10 | B51 | 50 MPa RC Beam (30 cm x 25 cm) | Beam | 50MPa | Concrete Rectangular | 250 | 300 | 750 | 7200 | 0.54 | 1321.1 | G300E | 5372765.22 | 42.16 | G300E | 2479386.37 | 19.45
168 | Story10 | B55 | 50 MPa RC Beam (30 cm x 25 cm) | Beam | 50MPa | Concrete Rectangular | 250 | 300 | 750 | 6900 | 0.52 | 1266.06 | G300E | 5149500 | 40.4 | G300E | 2377295.7 | 18.65
169 | Story10 | B56 | 50 MPa RC Beam (30 cm x 25 cm) | Beam | 50MPa | Concrete Rectangular | 250 | 300 | 750 | 6900 | 0.52 | 1266.06 | G300E | 4419450 | 34.68 | G300E | 1760755.8 | 13.82
170 | Story10 | B57 | 50 MPa RC Beam (30 cm x 25 cm) | Beam | 50MPa | Concrete Rectangular | 250 | 300 | 750 | 6900 | 0.52 | 1266.06 | G300E | 5563595.45 | 43.65 | G300E | 892335.6 | 7
171 | Story10 | B58 | 50 MPa RC Beam (30 cm x 25 cm) | Beam | 50MPa | Concrete Rectangular | 250 | 300 | 750 | 6900 | 0.52 | 1266.06 | G300E | 4994345.45 | 39.19 | G300E | 875874.4 | 6.87
172 | Story10 | B59 | 50 MPa RC Beam (30 cm x 25 cm) | Beam | 50MPa | Concrete Rectangular | 250 | 300 | 750 | 6900 | 0.52 | 1266.06 | G300E | 5029472.73 | 39.46 | G300E | 2295787.13 | 18.01
173 | Story10 | B6 | 50 MPa RC Beam (30 cm x 25 cm) | Beam | 50MPa | Concrete Rectangular | 250 | 300 | 750 | 6900 | 0.52 | 1266.06 | G300E | 2979000 | 23.37 | G300E | 2745300.6 | 21.54
174 | Story10 | B60 | 50 MPa RC Beam (30 cm x 25 cm) | Beam | 50MPa | Concrete Rectangular | 250 | 300 | 750 | 6900 | 0.52 | 1266.06 | G300E | 3892854.55 | 30.54 | G300E | 2183850.63 | 17.14
175 | Story10 | B61 | 50 MPa RC Beam (30 cm x 25 cm) | Beam | 50MPa | Concrete Rectangular | 250 | 300 | 750 | 6900 | 0.52 | 1266.06 | G300E | 2763600 | 21.68 | G300E | 2745300.6 | 21.54
176 | Story10 | B62 | 50 MPa RC Beam (30 cm x 25 cm) | Beam | 50MPa | Concrete Rectangular | 250 | 300 | 750 | 6900 | 0.52 | 1266.06 | G300E | 5029472.73 | 39.46 | G300E | 2295785.25 | 18.01
177 | Story10 | B63 | 50 MPa RC Beam (30 cm x 25 cm) | Beam | 50MPa | Concrete Rectangular | 250 | 300 | 750 | 6900 | 0.52 | 1266.06 | G300E | 4759745.45 | 37.35 | G300E | 872224.61 | 6.84
178 | Story10 | B64 | 50 MPa RC Beam (30 cm x 25 cm) | Beam | 50MPa | Concrete Rectangular | 250 | 300 | 750 | 6900 | 0.52 | 1266.06 | G300E | 5563909.09 | 43.66 | G300E | 892352.54 | 7
179 | Story10 | B65 | 50 MPa RC Beam (30 cm x 25 cm) | Beam | 50MPa | Concrete Rectangular | 250 | 300 | 750 | 6900 | 0.52 | 1266.06 | G300E | 5007204.55 | 39.29 | G300E | 877273.53 | 6.88
180 | Story10 | B66 | 50 MPa RC Beam (30 cm x 25 cm) | Beam | 50MPa | Concrete Rectangular | 250 | 300 | 750 | 7200 | 0.54 | 1321.1 | G300E | 5372765.22 | 42.16 | G300E | 2479389.18 | 19.45
181 | Story10 | B67 | 50 MPa RC Beam (30 cm x 25 cm) | Beam | 50MPa | Concrete Rectangular | 250 | 300 | 750 | 6900 | 0.52 | 1266.06 | G300E | 5148000 | 40.39 | G300E | 2376072.3 | 18.64
182 | Story10 | B69 | 50 MPa RC Beam (30 cm x 25 cm) | Beam | 50MPa | Concrete Rectangular | 250 | 300 | 750 | 6900 | 0.52 | 1266.06 | G300E | 5074500 | 39.82 | G300E | 2339401.2 | 18.36
183 | Story10 | B7 | 50 MPa RC Beam (30 cm x 25 cm) | Beam | 50MPa | Concrete Rectangular | 250 | 300 | 750 | 6900 | 0.52 | 1266.06 | G300E | 5029472.73 | 39.46 | G300E | 2295785.25 | 18.01
184 | Story10 | B70 | 50 MPa RC Beam (30 cm x 25 cm) | Beam | 50MPa | Concrete Rectangular | 250 | 300 | 750 | 6900 | 0.52 | 1266.06 | G300E | 5055300 | 39.67 | G300E | 2224201.2 | 17.45
185 | Story10 | B71 | 50 MPa RC Beam (30 cm x 25 cm) | Beam | 50MPa | Concrete Rectangular | 250 | 300 | 750 | 6900 | 0.52 | 1266.06 | G300E | 4935695.45 | 38.73 | G300E | 1321596.52 | 10.37
186 | Story10 | B72 | 50 MPa RC Beam (30 cm x 25 cm) | Beam | 50MPa | Concrete Rectangular | 250 | 300 | 750 | 6900 | 0.52 | 1266.06 | G300E | 5563909.09 | 43.66 | G300E | 892465.45 | 7
187 | Story10 | B73 | 50 MPa RC Beam (30 cm x 25 cm) | Beam | 50MPa | Concrete Rectangular | 250 | 300 | 750 | 6900 | 0.52 | 1266.06 | G300E | 4759118.18 | 37.34 | G300E | 872224.61 | 6.84
188 | Story10 | B74 | 50 MPa RC Beam (30 cm x 25 cm) | Beam | 50MPa | Concrete Rectangular | 250 | 300 | 750 | 6900 | 0.52 | 1266.06 | G300E | 5029472.73 | 39.46 | G300E | 2295785.25 | 18.01
189 | Story10 | B75 | 50 MPa RC Beam (30 cm x 25 cm) | Beam | 50MPa | Concrete Rectangular | 250 | 300 | 750 | 6900 | 0.52 | 1266.06 | G300E | 2763600 | 21.68 | G300E | 2745300.6 | 21.54
190 | Story10 | B76 | 50 MPa RC Beam (30 cm x 25 cm) | Beam | 50MPa | Concrete Rectangular | 250 | 300 | 750 | 6900 | 0.52 | 1266.06 | G300E | 3917318.18 | 30.74 | G300E | 2221644.12 | 17.43
191 | Story10 | B77 | 50 MPa RC Beam (30 cm x 25 cm) | Beam | 50MPa | Concrete Rectangular | 250 | 300 | 750 | 6900 | 0.52 | 1266.06 | G300E | 5620363.64 | 44.1 | G300E | 945634.34 | 7.42
192 | Story10 | B78 | 50 MPa RC Beam (30 cm x 25 cm) | Beam | 50MPa | Concrete Rectangular | 250 | 300 | 750 | 6900 | 0.52 | 1266.06 | G300E | 5257486.36 | 41.25 | G300E | 885252.44 | 6.95
193 | Story10 | B79 | 50 MPa RC Beam (30 cm x 25 cm) | Beam | 50MPa | Concrete Rectangular | 250 | 300 | 750 | 6900 | 0.52 | 1266.06 | G300E | 5319272.73 | 41.74 | G300E | 887089.09 | 6.96
194 | Story10 | B8 | 50 MPa RC Beam (30 cm x 25 cm) | Beam | 50MPa | Concrete Rectangular | 250 | 300 | 750 | 6900 | 0.52 | 1266.06 | G300E | 3892854.55 | 30.54 | G300E | 2183850.63 | 17.14
195 | Story10 | B80 | 50 MPa RC Beam (30 cm x 25 cm) | Beam | 50MPa | Concrete Rectangular | 250 | 300 | 750 | 6900 | 0.52 | 1266.06 | G300E | 5319272.73 | 41.74 | G300E | 887089.09 | 6.96
196 | Story10 | B81 | 50 MPa RC Beam (30 cm x 25 cm) | Beam | 50MPa | Concrete Rectangular | 250 | 300 | 750 | 6900 | 0.52 | 1266.06 | G300E | 5008145.45 | 39.3 | G300E | 877301.75 | 6.88
197 | Story10 | B82 | 50 MPa RC Beam (30 cm x 25 cm) | Beam | 50MPa | Concrete Rectangular | 250 | 300 | 750 | 6900 | 0.52 | 1266.06 | G300E | 5563595.45 | 43.65 | G300E | 892339.36 | 7
198 | Story10 | B83 | 50 MPa RC Beam (30 cm x 25 cm) | Beam | 50MPa | Concrete Rectangular | 250 | 300 | 750 | 6900 | 0.52 | 1266.06 | G300E | 4419136.36 | 34.67 | G300E | 1760755.8 | 13.82
199 | Story10 | B84 | 50 MPa RC Beam (30 cm x 25 cm) | Beam | 50MPa | Concrete Rectangular | 250 | 300 | 750 | 6900 | 0.52 | 1266.06 | G300E | 5563595.45 | 43.65 | G300E | 892381.7 | 7
200 | Story10 | B85 | 50 MPa RC Beam (30 cm x 25 cm) | Beam | 50MPa | Concrete Rectangular | 250 | 300 | 750 | 6900 | 0.52 | 1266.06 | G300E | 4933186.36 | 38.71 | G300E | 1321362.23 | 10.37
201 | Story10 | B86 | 50 MPa RC Beam (30 cm x 25 cm) | Beam | 50MPa | Concrete Rectangular | 250 | 300 | 750 | 6900 | 0.52 | 1266.06 | G300E | 5253722.73 | 41.22 | G300E | 882541.68 | 6.92
202 | Story10 | B87 | 50 MPa RC Beam (30 cm x 25 cm) | Beam | 50MPa | Concrete Rectangular | 250 | 300 | 750 | 6900 | 0.52 | 1266.06 | G300E | 5239609.09 | 41.11 | G300E | 882297.04 | 6.92
203 | Story10 | B88 | 50 MPa RC Beam (30 cm x 25 cm) | Beam | 50MPa | Concrete Rectangular | 250 | 300 | 750 | 6900 | 0.52 | 1266.06 | G300E | 5164963.64 | 40.53 | G300E | 876926.33 | 6.88
204 | Story10 | B89 | 50 MPa RC Beam (30 cm x 25 cm) | Beam | 50MPa | Concrete Rectangular | 250 | 300 | 750 | 6900 | 0.52 | 1266.06 | G300E | 5620050 | 44.1 | G300E | 945506.37 | 7.42
205 | Story10 | B9 | 50 MPa RC Beam (30 cm x 25 cm) | Beam | 50MPa | Concrete Rectangular | 250 | 300 | 750 | 6900 | 0.52 | 1266.06 | G300E | 5029472.73 | 39.46 | G300E | 2295785.25 | 18.01
206 | Story10 | B90 | 50 MPa RC Beam (30 cm x 25 cm) | Beam | 50MPa | Concrete Rectangular | 250 | 300 | 750 | 6900 | 0.52 | 1266.06 | G300E | 3916063.64 | 30.73 | G300E | 2220703.21 | 17.42
207 | Story10 | B91 | 50 MPa RC Beam (30 cm x 25 cm) | Beam | 50MPa | Concrete Rectangular | 250 | 300 | 750 | 6900 | 0.52 | 1266.06 | G300E | 2448300 | 19.21 | G300E | 2349900 | 18.44
208 | Story10 | B92 | 50 MPa RC Beam (30 cm x 25 cm) | Beam | 50MPa | Concrete Rectangular | 250 | 300 | 750 | 6900 | 0.52 | 1266.06 | G300E | 4763822.73 | 37.38 | G300E | 1333156.53 | 10.46
209 | Story10 | B93 | 50 MPa RC Beam (30 cm x 25 cm) | Beam | 50MPa | Concrete Rectangular | 250 | 300 | 750 | 6900 | 0.52 | 1266.06 | G300E | 4763822.73 | 37.38 | G300E | 1333157.47 | 10.46
210 | Story10 | B94 | 50 MPa RC Beam (30 cm x 25 cm) | Beam | 50MPa | Concrete Rectangular | 250 | 300 | 750 | 6900 | 0.52 | 1266.06 | G300E | 5257486.36 | 41.25 | G300E | 885253.38 | 6.95
211 | Story10 | B95 | 50 MPa RC Beam (30 cm x 25 cm) | Beam | 50MPa | Concrete Rectangular | 250 | 300 | 750 | 6900 | 0.52 | 1266.06 | G300E | 5620363.64 | 44.1 | G300E | 945639.98 | 7.42
212 | Story10 | B96 | 50 MPa RC Beam (30 cm x 25 cm) | Beam | 50MPa | Concrete Rectangular | 250 | 300 | 750 | 6900 | 0.52 | 1266.06 | G300E | 4759431.82 | 37.34 | G300E | 872224.61 | 6.84
213 | Story10 | B97 | 50 MPa RC Beam (30 cm x 25 cm) | Beam | 50MPa | Concrete Rectangular | 250 | 300 | 750 | 6900 | 0.52 | 1266.06 | G300E | 5029472.73 | 39.46 | G300E | 2295787.13 | 18.01
214 | Story10 | B98 | 50 MPa RC Beam (30 cm x 25 cm) | Beam | 50MPa | Concrete Rectangular | 250 | 300 | 750 | 6900 | 0.52 | 1266.06 | G300E | 4994345.45 | 39.19 | G300E | 875872.51 | 6.87
215 | Story10 | B99 | 50 MPa RC Beam (30 cm x 25 cm) | Beam | 50MPa | Concrete Rectangular | 250 | 300 | 750 | 6900 | 0.52 | 1266.06 | G300E | 5029472.73 | 39.46 | G300E | 2295785.25 | 18.01
216 | Story11 | B1 | 50 MPa RC Beam (32.5 cm x 25 cm) | Beam | 50MPa | Concrete Rectangular | 250 | 325 | 812.5 | 6912.5 | 0.56 | 1374.04 | G300E | 3940753.41 | 30.92 | G300E | 2072156.2 | 16.26
217 | Story11 | B10 | 50 MPa RC Beam (32.5 cm x 25 cm) | Beam | 50MPa | Concrete Rectangular | 250 | 325 | 812.5 | 6912.5 | 0.56 | 1374.04 | G300E | 3542656.25 | 27.8 | G300E | 2530266.42 | 19.85
218 | Story11 | B100 | 50 MPa RC Beam (32.5 cm x 25 cm) | Beam | 50MPa | Concrete Rectangular | 250 | 325 | 812.5 | 6912.5 | 0.56 | 1374.04 | G300E | 4609066.48 | 36.16 | G300E | 988594.96 | 7.76
219 | Story11 | B101 | 50 MPa RC Beam (32.5 cm x 25 cm) | Beam | 50MPa | Concrete Rectangular | 250 | 325 | 812.5 | 6912.5 | 0.56 | 1374.04 | G300E | 5417200.57 | 42.51 | G300E | 321970.19 | 2.53
220 | Story11 | B102 | 50 MPa RC Beam (32.5 cm x 25 cm) | Beam | 50MPa | Concrete Rectangular | 250 | 325 | 812.5 | 6912.5 | 0.56 | 1374.04 | G300E | 4632631.82 | 36.35 | G300E | 988594.96 | 7.76
221 | Story11 | B103 | 50 MPa RC Beam (32.5 cm x 25 cm) | Beam | 50MPa | Concrete Rectangular | 250 | 325 | 812.5 | 6912.5 | 0.56 | 1374.04 | G300E | 5404003.98 | 42.4 | G300E | 690640.91 | 5.42
222 | Story11 | B104 | 50 MPa RC Beam (32.5 cm x 25 cm) | Beam | 50MPa | Concrete Rectangular | 250 | 325 | 812.5 | 6912.5 | 0.56 | 1374.04 | G300E | 5394577.84 | 42.33 | G300E | 690118.08 | 5.41
223 | Story11 | B105 | 50 MPa RC Beam (32.5 cm x 25 cm) | Beam | 50MPa | Concrete Rectangular | 250 | 325 | 812.5 | 6912.5 | 0.56 | 1374.04 | G300E | 3871628.41 | 30.38 | G300E | 2317549.95 | 18.18
224 | Story11 | B106 | 50 MPa RC Beam (32.5 cm x 25 cm) | Beam | 50MPa | Concrete Rectangular | 250 | 325 | 812.5 | 6912.5 | 0.56 | 1374.04 | G300E | 3940753.41 | 30.92 | G300E | 2072156.2 | 16.26
225 | Story11 | B107 | 50 MPa RC Beam (32.5 cm x 25 cm) | Beam | 50MPa | Concrete Rectangular | 250 | 325 | 812.5 | 6912.5 | 0.56 | 1374.04 | G300E | 3427971.59 | 26.9 | G300E | 2530266.42 | 19.85
226 | Story11 | B108 | 50 MPa RC Beam (32.5 cm x 25 cm) | Beam | 50MPa | Concrete Rectangular | 250 | 325 | 812.5 | 6912.5 | 0.56 | 1374.04 | G300E | 3542656.25 | 27.8 | G300E | 2530266.42 | 19.85
227 | Story11 | B109 | 50 MPa RC Beam (32.5 cm x 25 cm) | Beam | 50MPa | Concrete Rectangular | 250 | 325 | 812.5 | 6912.5 | 0.56 | 1374.04 | G300E | 2658170.45 | 20.86 | G300E | 2663197.73 | 20.9
228 | Story11 | B11 | 50 MPa RC Beam (32.5 cm x 25 cm) | Beam | 50MPa | Concrete Rectangular | 250 | 325 | 812.5 | 6912.5 | 0.56 | 1374.04 | G300E | 5418457.39 | 42.52 | G300E | 322072.31 | 2.53
229 | Story11 | B110 | 50 MPa RC Beam (32.5 cm x 25 cm) | Beam | 50MPa | Concrete Rectangular | 250 | 325 | 812.5 | 6912.5 | 0.56 | 1374.04 | G300E | 3542970.45 | 27.8 | G300E | 2530266.42 | 19.85
230 | Story11 | B111 | 50 MPa RC Beam (32.5 cm x 25 cm) | Beam | 50MPa | Concrete Rectangular | 250 | 325 | 812.5 | 6912.5 | 0.56 | 1374.04 | G300E | 3427971.59 | 26.9 | G300E | 2529323.81 | 19.85
231 | Story11 | B112 | 50 MPa RC Beam (32.5 cm x 25 cm) | Beam | 50MPa | Concrete Rectangular | 250 | 325 | 812.5 | 6912.5 | 0.56 | 1374.04 | G300E | 3869114.77 | 30.36 | G300E | 2319435.17 | 18.2
232 | Story11 | B12 | 50 MPa RC Beam (32.5 cm x 25 cm) | Beam | 50MPa | Concrete Rectangular | 250 | 325 | 812.5 | 6912.5 | 0.56 | 1374.04 | G300E | 3427971.59 | 26.9 | G300E | 2530266.42 | 19.85
233 | Story11 | B13 | 50 MPa RC Beam (32.5 cm x 25 cm) | Beam | 50MPa | Concrete Rectangular | 250 | 325 | 812.5 | 6912.5 | 0.56 | 1374.04 | G300E | 5363157.39 | 42.08 | G300E | 661127.21 | 5.19
234 | Story11 | B14 | 50 MPa RC Beam (32.5 cm x 25 cm) | Beam | 50MPa | Concrete Rectangular | 250 | 325 | 812.5 | 6912.5 | 0.56 | 1374.04 | G300E | 3940753.41 | 30.92 | G300E | 2072156.2 | 16.26
235 | Story11 | B15 | 50 MPa RC Beam (32.5 cm x 25 cm) | Beam | 50MPa | Concrete Rectangular | 250 | 325 | 812.5 | 6912.5 | 0.56 | 1374.04 | G300E | 3940753.41 | 30.92 | G300E | 2072156.2 | 16.26
236 | Story11 | B16 | 50 MPa RC Beam (32.5 cm x 25 cm) | Beam | 50MPa | Concrete Rectangular | 250 | 325 | 812.5 | 6912.5 | 0.56 | 1374.04 | G300E | 3427971.59 | 26.9 | G300E | 2530266.42 | 19.85
237 | Story11 | B17 | 50 MPa RC Beam (32.5 cm x 25 cm) | Beam | 50MPa | Concrete Rectangular | 250 | 325 | 812.5 | 6912.5 | 0.56 | 1374.04 | G300E | 5362843.18 | 42.08 | G300E | 661125.17 | 5.19
238 | Story11 | B18 | 50 MPa RC Beam (32.5 cm x 25 cm) | Beam | 50MPa | Concrete Rectangular | 250 | 325 | 812.5 | 6912.5 | 0.56 | 1374.04 | G300E | 4699871.59 | 36.88 | G300E | 990481.05 | 7.77
239 | Story11 | B19 | 50 MPa RC Beam (32.5 cm x 25 cm) | Beam | 50MPa | Concrete Rectangular | 250 | 325 | 812.5 | 6912.5 | 0.56 | 1374.04 | G300E | 4699871.59 | 36.88 | G300E | 990481.05 | 7.77
240 | Story11 | B2 | 50 MPa RC Beam (32.5 cm x 25 cm) | Beam | 50MPa | Concrete Rectangular | 250 | 325 | 812.5 | 6912.5 | 0.56 | 1374.04 | G300E | 3940753.41 | 30.92 | G300E | 2072156.2 | 16.26
241 | Story11 | B20 | 50 MPa RC Beam (32.5 cm x 25 cm) | Beam | 50MPa | Concrete Rectangular | 250 | 325 | 812.5 | 6912.5 | 0.56 | 1374.04 | G300E | 4862629.55 | 38.15 | G300E | 617336.6 | 4.84
242 | Story11 | B21 | 50 MPa RC Beam (32.5 cm x 25 cm) | Beam | 50MPa | Concrete Rectangular | 250 | 325 | 812.5 | 6912.5 | 0.56 | 1374.04 | G300E | 4609694.89 | 36.17 | G300E | 988594.96 | 7.76
243 | Story11 | B22 | 50 MPa RC Beam (32.5 cm x 25 cm) | Beam | 50MPa | Concrete Rectangular | 250 | 325 | 812.5 | 6912.5 | 0.56 | 1374.04 | G300E | 5145099.43 | 40.37 | G300E | 999081.3 | 7.84
244 | Story11 | B23 | 50 MPa RC Beam (32.5 cm x 25 cm) | Beam | 50MPa | Concrete Rectangular | 250 | 325 | 812.5 | 6912.5 | 0.56 | 1374.04 | G300E | 4287635.23 | 33.64 | G300E | 988594.96 | 7.76
245 | Story11 | B24 | 50 MPa RC Beam (32.5 cm x 25 cm) | Beam | 50MPa | Concrete Rectangular | 250 | 325 | 812.5 | 6912.5 | 0.56 | 1374.04 | G300E | 5145099.43 | 40.37 | G300E | 999083.34 | 7.84
246 | Story11 | B25 | 50 MPa RC Beam (32.5 cm x 25 cm) | Beam | 50MPa | Concrete Rectangular | 250 | 325 | 812.5 | 6912.5 | 0.56 | 1374.04 | G300E | 4609380.68 | 36.17 | G300E | 988594.96 | 7.76
247 | Story11 | B26 | 50 MPa RC Beam (32.5 cm x 25 cm) | Beam | 50MPa | Concrete Rectangular | 250 | 325 | 812.5 | 6912.5 | 0.56 | 1374.04 | G300E | 4862629.55 | 38.15 | G300E | 617335.58 | 4.84
248 | Story11 | B27 | 50 MPa RC Beam (32.5 cm x 25 cm) | Beam | 50MPa | Concrete Rectangular | 250 | 325 | 812.5 | 6912.5 | 0.56 | 1374.04 | G300E | 4699871.59 | 36.88 | G300E | 990483.09 | 7.77
249 | Story11 | B28 | 50 MPa RC Beam (32.5 cm x 25 cm) | Beam | 50MPa | Concrete Rectangular | 250 | 325 | 812.5 | 6912.5 | 0.56 | 1374.04 | G300E | 4699871.59 | 36.88 | G300E | 990481.05 | 7.77
250 | Story11 | B29 | 50 MPa RC Beam (32.5 cm x 25 cm) | Beam | 50MPa | Concrete Rectangular | 250 | 325 | 812.5 | 6912.5 | 0.56 | 1374.04 | G300E | 5363157.39 | 42.08 | G300E | 661128.23 | 5.19
251 | Story11 | B3 | 50 MPa RC Beam (32.5 cm x 25 cm) | Beam | 50MPa | Concrete Rectangular | 250 | 325 | 812.5 | 6912.5 | 0.56 | 1374.04 | G300E | 5362843.18 | 42.08 | G300E | 661125.17 | 5.19
252 | Story11 | B30 | 50 MPa RC Beam (32.5 cm x 25 cm) | Beam | 50MPa | Concrete Rectangular | 250 | 325 | 812.5 | 6912.5 | 0.56 | 1374.04 | G300E | 3427971.59 | 26.9 | G300E | 2530266.42 | 19.85
253 | Story11 | B31 | 50 MPa RC Beam (32.5 cm x 25 cm) | Beam | 50MPa | Concrete Rectangular | 250 | 325 | 812.5 | 6912.5 | 0.56 | 1374.04 | G300E | 3542656.25 | 27.8 | G300E | 2530266.42 | 19.85
254 | Story11 | B32 | 50 MPa RC Beam (32.5 cm x 25 cm) | Beam | 50MPa | Concrete Rectangular | 250 | 325 | 812.5 | 6912.5 | 0.56 | 1374.04 | G300E | 5418457.39 | 42.52 | G300E | 322074.35 | 2.53
255 | Story11 | B33 | 50 MPa RC Beam (32.5 cm x 25 cm) | Beam | 50MPa | Concrete Rectangular | 250 | 325 | 812.5 | 6912.5 | 0.56 | 1374.04 | G300E | 4609694.89 | 36.17 | G300E | 988594.96 | 7.76
256 | Story11 | B34 | 50 MPa RC Beam (32.5 cm x 25 cm) | Beam | 50MPa | Concrete Rectangular | 250 | 325 | 812.5 | 6912.5 | 0.56 | 1374.04 | G300E | 4862629.55 | 38.15 | G300E | 617336.6 | 4.84
257 | Story11 | B35 | 50 MPa RC Beam (32.5 cm x 25 cm) | Beam | 50MPa | Concrete Rectangular | 250 | 325 | 812.5 | 6912.5 | 0.56 | 1374.04 | G300E | 4591785.23 | 36.03 | G300E | 988594.96 | 7.76
258 | Story11 | B36 | 50 MPa RC Beam (32.5 cm x 25 cm) | Beam | 50MPa | Concrete Rectangular | 250 | 325 | 812.5 | 6912.5 | 0.56 | 1374.04 | G300E | 4591785.23 | 36.03 | G300E | 988594.96 | 7.76
259 | Story11 | B37 | 50 MPa RC Beam (32.5 cm x 25 cm) | Beam | 50MPa | Concrete Rectangular | 250 | 325 | 812.5 | 7200 | 0.58 | 1431.19 | G300E | 5026226.09 | 39.44 | G300E | 2744592.57 | 21.54
260 | Story11 | B38 | 50 MPa RC Beam (32.5 cm x 25 cm) | Beam | 50MPa | Concrete Rectangular | 250 | 325 | 812.5 | 6912.5 | 0.56 | 1374.04 | G300E | 4072405.11 | 31.95 | G300E | 1929453.6 | 15.14
261 | Story11 | B39 | 50 MPa RC Beam (32.5 cm x 25 cm) | Beam | 50MPa | Concrete Rectangular | 250 | 325 | 812.5 | 7200 | 0.58 | 1431.19 | G300E | 5027478.26 | 39.45 | G300E | 2744646.5 | 21.54
262 | Story11 | B4 | 50 MPa RC Beam (32.5 cm x 25 cm) | Beam | 50MPa | Concrete Rectangular | 250 | 325 | 812.5 | 6912.5 | 0.56 | 1374.04 | G300E | 3427971.59 | 26.9 | G300E | 2530266.42 | 19.85
263 | Story11 | B40 | 50 MPa RC Beam (32.5 cm x 25 cm) | Beam | 50MPa | Concrete Rectangular | 250 | 325 | 812.5 | 6912.5 | 0.56 | 1374.04 | G300E | 4591785.23 | 36.03 | G300E | 988594.96 | 7.76
264 | Story11 | B41 | 50 MPa RC Beam (32.5 cm x 25 cm) | Beam | 50MPa | Concrete Rectangular | 250 | 325 | 812.5 | 6912.5 | 0.56 | 1374.04 | G300E | 4592099.43 | 36.03 | G300E | 988594.96 | 7.76
265 | Story11 | B42 | 50 MPa RC Beam (32.5 cm x 25 cm) | Beam | 50MPa | Concrete Rectangular | 250 | 325 | 812.5 | 6912.5 | 0.56 | 1374.04 | G300E | 4862629.55 | 38.15 | G300E | 617338.64 | 4.84
266 | Story11 | B43 | 50 MPa RC Beam (32.5 cm x 25 cm) | Beam | 50MPa | Concrete Rectangular | 250 | 325 | 812.5 | 6912.5 | 0.56 | 1374.04 | G300E | 4610009.09 | 36.17 | G300E | 988594.96 | 7.76
267 | Story11 | B44 | 50 MPa RC Beam (32.5 cm x 25 cm) | Beam | 50MPa | Concrete Rectangular | 250 | 325 | 812.5 | 6912.5 | 0.56 | 1374.04 | G300E | 5418457.39 | 42.52 | G300E | 322080.48 | 2.53
268 | Story11 | B45 | 50 MPa RC Beam (32.5 cm x 25 cm) | Beam | 50MPa | Concrete Rectangular | 250 | 325 | 812.5 | 6912.5 | 0.56 | 1374.04 | G300E | 3542656.25 | 27.8 | G300E | 2530266.42 | 19.85
269 | Story11 | B46 | 50 MPa RC Beam (32.5 cm x 25 cm) | Beam | 50MPa | Concrete Rectangular | 250 | 325 | 812.5 | 6912.5 | 0.56 | 1374.04 | G300E | 2658170.45 | 20.86 | G300E | 2663197.73 | 20.9
270 | Story11 | B47 | 50 MPa RC Beam (32.5 cm x 25 cm) | Beam | 50MPa | Concrete Rectangular | 250 | 325 | 812.5 | 6912.5 | 0.56 | 1374.04 | G300E | 4795389.77 | 37.63 | G300E | 1525359.15 | 11.97
271 | Story11 | B48 | 50 MPa RC Beam (32.5 cm x 25 cm) | Beam | 50MPa | Concrete Rectangular | 250 | 325 | 812.5 | 6912.5 | 0.56 | 1374.04 | G300E | 4287635.23 | 33.64 | G300E | 988594.96 | 7.76
272 | Story11 | B49 | 50 MPa RC Beam (32.5 cm x 25 cm) | Beam | 50MPa | Concrete Rectangular | 250 | 325 | 812.5 | 6912.5 | 0.56 | 1374.04 | G300E | 5145099.43 | 40.37 | G300E | 999079.26 | 7.84
273 | Story11 | B5 | 50 MPa RC Beam (32.5 cm x 25 cm) | Beam | 50MPa | Concrete Rectangular | 250 | 325 | 812.5 | 6912.5 | 0.56 | 1374.04 | G300E | 5418457.39 | 42.52 | G300E | 322075.37 | 2.53
274 | Story11 | B50 | 50 MPa RC Beam (32.5 cm x 25 cm) | Beam | 50MPa | Concrete Rectangular | 250 | 325 | 812.5 | 6912.5 | 0.56 | 1374.04 | G300E | 4072719.32 | 31.96 | G300E | 1929453.6 | 15.14
275 | Story11 | B51 | 50 MPa RC Beam (32.5 cm x 25 cm) | Beam | 50MPa | Concrete Rectangular | 250 | 325 | 812.5 | 7200 | 0.58 | 1431.19 | G300E | 5026539.13 | 39.44 | G300E | 2744603.77 | 21.54
276 | Story11 | B55 | 50 MPa RC Beam (32.5 cm x 25 cm) | Beam | 50MPa | Concrete Rectangular | 250 | 325 | 812.5 | 6912.5 | 0.56 | 1374.04 | G300E | 4826127.17 | 37.87 | G300E | 2636229.97 | 20.68
277 | Story11 | B56 | 50 MPa RC Beam (32.5 cm x 25 cm) | Beam | 50MPa | Concrete Rectangular | 250 | 325 | 812.5 | 6912.5 | 0.56 | 1374.04 | G300E | 4073661.93 | 31.96 | G300E | 1929453.6 | 15.14
278 | Story11 | B57 | 50 MPa RC Beam (32.5 cm x 25 cm) | Beam | 50MPa | Concrete Rectangular | 250 | 325 | 812.5 | 6912.5 | 0.56 | 1374.04 | G300E | 5144785.23 | 40.37 | G300E | 999067 | 7.84
279 | Story11 | B58 | 50 MPa RC Beam (32.5 cm x 25 cm) | Beam | 50MPa | Concrete Rectangular | 250 | 325 | 812.5 | 6912.5 | 0.56 | 1374.04 | G300E | 4287949.43 | 33.64 | G300E | 988594.96 | 7.76
280 | Story11 | B59 | 50 MPa RC Beam (32.5 cm x 25 cm) | Beam | 50MPa | Concrete Rectangular | 250 | 325 | 812.5 | 6912.5 | 0.56 | 1374.04 | G300E | 4795389.77 | 37.63 | G300E | 1525363.23 | 11.97
281 | Story11 | B6 | 50 MPa RC Beam (32.5 cm x 25 cm) | Beam | 50MPa | Concrete Rectangular | 250 | 325 | 812.5 | 6912.5 | 0.56 | 1374.04 | G300E | 3542656.25 | 27.8 | G300E | 2530266.42 | 19.85
282 | Story11 | B60 | 50 MPa RC Beam (32.5 cm x 25 cm) | Beam | 50MPa | Concrete Rectangular | 250 | 325 | 812.5 | 6912.5 | 0.56 | 1374.04 | G300E | 2658170.45 | 20.86 | G300E | 2663197.73 | 20.9
283 | Story11 | B61 | 50 MPa RC Beam (32.5 cm x 25 cm) | Beam | 50MPa | Concrete Rectangular | 250 | 325 | 812.5 | 6912.5 | 0.56 | 1374.04 | G300E | 3542656.25 | 27.8 | G300E | 2530266.42 | 19.85
284 | Story11 | B62 | 50 MPa RC Beam (32.5 cm x 25 cm) | Beam | 50MPa | Concrete Rectangular | 250 | 325 | 812.5 | 6912.5 | 0.56 | 1374.04 | G300E | 4795389.77 | 37.63 | G300E | 1525358.12 | 11.97
285 | Story11 | B63 | 50 MPa RC Beam (32.5 cm x 25 cm) | Beam | 50MPa | Concrete Rectangular | 250 | 325 | 812.5 | 6912.5 | 0.56 | 1374.04 | G300E | 4609380.68 | 36.17 | G300E | 988594.96 | 7.76
286 | Story11 | B64 | 50 MPa RC Beam (32.5 cm x 25 cm) | Beam | 50MPa | Concrete Rectangular | 250 | 325 | 812.5 | 6912.5 | 0.56 | 1374.04 | G300E | 5145099.43 | 40.37 | G300E | 999079.26 | 7.84
287 | Story11 | B65 | 50 MPa RC Beam (32.5 cm x 25 cm) | Beam | 50MPa | Concrete Rectangular | 250 | 325 | 812.5 | 6912.5 | 0.56 | 1374.04 | G300E | 4591785.23 | 36.03 | G300E | 988594.96 | 7.76
288 | Story11 | B66 | 50 MPa RC Beam (32.5 cm x 25 cm) | Beam | 50MPa | Concrete Rectangular | 250 | 325 | 812.5 | 7200 | 0.58 | 1431.19 | G300E | 5026539.13 | 39.44 | G300E | 2744606.82 | 21.54
289 | Story11 | B67 | 50 MPa RC Beam (32.5 cm x 25 cm) | Beam | 50MPa | Concrete Rectangular | 250 | 325 | 812.5 | 6912.5 | 0.56 | 1374.04 | G300E | 4825225.54 | 37.86 | G300E | 2635002.4 | 20.68
290 | Story11 | B69 | 50 MPa RC Beam (32.5 cm x 25 cm) | Beam | 50MPa | Concrete Rectangular | 250 | 325 | 812.5 | 6912.5 | 0.56 | 1374.04 | G300E | 4758504.89 | 37.34 | G300E | 2627329.3 | 20.62
291 | Story11 | B7 | 50 MPa RC Beam (32.5 cm x 25 cm) | Beam | 50MPa | Concrete Rectangular | 250 | 325 | 812.5 | 6912.5 | 0.56 | 1374.04 | G300E | 4795389.77 | 37.63 | G300E | 1525359.15 | 11.97
292 | Story11 | B70 | 50 MPa RC Beam (32.5 cm x 25 cm) | Beam | 50MPa | Concrete Rectangular | 250 | 325 | 812.5 | 6912.5 | 0.56 | 1374.04 | G300E | 4740171.74 | 37.19 | G300E | 2386894.51 | 18.73
293 | Story11 | B71 | 50 MPa RC Beam (32.5 cm x 25 cm) | Beam | 50MPa | Concrete Rectangular | 250 | 325 | 812.5 | 6912.5 | 0.56 | 1374.04 | G300E | 4539627.27 | 35.62 | G300E | 1488808.59 | 11.68
294 | Story11 | B72 | 50 MPa RC Beam (32.5 cm x 25 cm) | Beam | 50MPa | Concrete Rectangular | 250 | 325 | 812.5 | 6912.5 | 0.56 | 1374.04 | G300E | 5145727.84 | 40.38 | G300E | 999121.12 | 7.84
295 | Story11 | B73 | 50 MPa RC Beam (32.5 cm x 25 cm) | Beam | 50MPa | Concrete Rectangular | 250 | 325 | 812.5 | 6912.5 | 0.56 | 1374.04 | G300E | 4608752.27 | 36.16 | G300E | 988594.96 | 7.76
296 | Story11 | B74 | 50 MPa RC Beam (32.5 cm x 25 cm) | Beam | 50MPa | Concrete Rectangular | 250 | 325 | 812.5 | 6912.5 | 0.56 | 1374.04 | G300E | 4795389.77 | 37.63 | G300E | 1525345.87 | 11.97
297 | Story11 | B75 | 50 MPa RC Beam (32.5 cm x 25 cm) | Beam | 50MPa | Concrete Rectangular | 250 | 325 | 812.5 | 6912.5 | 0.56 | 1374.04 | G300E | 3542970.45 | 27.8 | G300E | 2530266.42 | 19.85
298 | Story11 | B76 | 50 MPa RC Beam (32.5 cm x 25 cm) | Beam | 50MPa | Concrete Rectangular | 250 | 325 | 812.5 | 6912.5 | 0.56 | 1374.04 | G300E | 3427971.59 | 26.9 | G300E | 2530266.42 | 19.85
299 | Story11 | B77 | 50 MPa RC Beam (32.5 cm x 25 cm) | Beam | 50MPa | Concrete Rectangular | 250 | 325 | 812.5 | 6912.5 | 0.56 | 1374.04 | G300E | 5418457.39 | 42.52 | G300E | 322072.31 | 2.53
300 | Story11 | B78 | 50 MPa RC Beam (32.5 cm x 25 cm) | Beam | 50MPa | Concrete Rectangular | 250 | 325 | 812.5 | 6912.5 | 0.56 | 1374.04 | G300E | 4699871.59 | 36.88 | G300E | 990483.09 | 7.77
301 | Story11 | B79 | 50 MPa RC Beam (32.5 cm x 25 cm) | Beam | 50MPa | Concrete Rectangular | 250 | 325 | 812.5 | 6912.5 | 0.56 | 1374.04 | G300E | 4862629.55 | 38.15 | G300E | 617336.6 | 4.84
302 | Story11 | B8 | 50 MPa RC Beam (32.5 cm x 25 cm) | Beam | 50MPa | Concrete Rectangular | 250 | 325 | 812.5 | 6912.5 | 0.56 | 1374.04 | G300E | 2658170.45 | 20.86 | G300E | 2663197.73 | 20.9
303 | Story11 | B80 | 50 MPa RC Beam (32.5 cm x 25 cm) | Beam | 50MPa | Concrete Rectangular | 250 | 325 | 812.5 | 6912.5 | 0.56 | 1374.04 | G300E | 4862629.55 | 38.15 | G300E | 617338.64 | 4.84
304 | Story11 | B81 | 50 MPa RC Beam (32.5 cm x 25 cm) | Beam | 50MPa | Concrete Rectangular | 250 | 325 | 812.5 | 6912.5 | 0.56 | 1374.04 | G300E | 4592727.84 | 36.04 | G300E | 988594.96 | 7.76
305 | Story11 | B82 | 50 MPa RC Beam (32.5 cm x 25 cm) | Beam | 50MPa | Concrete Rectangular | 250 | 325 | 812.5 | 6912.5 | 0.56 | 1374.04 | G300E | 5144785.23 | 40.37 | G300E | 999068.02 | 7.84
306 | Story11 | B83 | 50 MPa RC Beam (32.5 cm x 25 cm) | Beam | 50MPa | Concrete Rectangular | 250 | 325 | 812.5 | 6912.5 | 0.56 | 1374.04 | G300E | 4072090.91 | 31.95 | G300E | 1929453.6 | 15.14
307 | Story11 | B84 | 50 MPa RC Beam (32.5 cm x 25 cm) | Beam | 50MPa | Concrete Rectangular | 250 | 325 | 812.5 | 6912.5 | 0.56 | 1374.04 | G300E | 5144471.02 | 40.37 | G300E | 999082.32 | 7.84
308 | Story11 | B85 | 50 MPa RC Beam (32.5 cm x 25 cm) | Beam | 50MPa | Concrete Rectangular | 250 | 325 | 812.5 | 6912.5 | 0.56 | 1374.04 | G300E | 4537742.05 | 35.6 | G300E | 1488808.59 | 11.68
309 | Story11 | B86 | 50 MPa RC Beam (32.5 cm x 25 cm) | Beam | 50MPa | Concrete Rectangular | 250 | 325 | 812.5 | 6912.5 | 0.56 | 1374.04 | G300E | 4813613.64 | 37.77 | G300E | 992419.22 | 7.79
310 | Story11 | B87 | 50 MPa RC Beam (32.5 cm x 25 cm) | Beam | 50MPa | Concrete Rectangular | 250 | 325 | 812.5 | 6912.5 | 0.56 | 1374.04 | G300E | 4801359.66 | 37.67 | G300E | 241866.96 | 1.9
311 | Story11 | B88 | 50 MPa RC Beam (32.5 cm x 25 cm) | Beam | 50MPa | Concrete Rectangular | 250 | 325 | 812.5 | 6912.5 | 0.56 | 1374.04 | G300E | 4634831.25 | 36.37 | G300E | 988594.96 | 7.76
312 | Story11 | B89 | 50 MPa RC Beam (32.5 cm x 25 cm) | Beam | 50MPa | Concrete Rectangular | 250 | 325 | 812.5 | 6912.5 | 0.56 | 1374.04 | G300E | 5418143.18 | 42.51 | G300E | 321970.19 | 2.53
313 | Story11 | B9 | 50 MPa RC Beam (32.5 cm x 25 cm) | Beam | 50MPa | Concrete Rectangular | 250 | 325 | 812.5 | 6912.5 | 0.56 | 1374.04 | G300E | 4795389.77 | 37.63 | G300E | 1525358.12 | 11.97
314 | Story11 | B90 | 50 MPa RC Beam (32.5 cm x 25 cm) | Beam | 50MPa | Concrete Rectangular | 250 | 325 | 812.5 | 6912.5 | 0.56 | 1374.04 | G300E | 3427657.39 | 26.89 | G300E | 2530266.42 | 19.85
315 | Story11 | B91 | 50 MPa RC Beam (32.5 cm x 25 cm) | Beam | 50MPa | Concrete Rectangular | 250 | 325 | 812.5 | 6912.5 | 0.56 | 1374.04 | G300E | 3940753.41 | 30.92 | G300E | 2072156.2 | 16.26
316 | Story11 | B92 | 50 MPa RC Beam (32.5 cm x 25 cm) | Beam | 50MPa | Concrete Rectangular | 250 | 325 | 812.5 | 6912.5 | 0.56 | 1374.04 | G300E | 5363157.39 | 42.08 | G300E | 661127.21 | 5.19
317 | Story11 | B93 | 50 MPa RC Beam (32.5 cm x 25 cm) | Beam | 50MPa | Concrete Rectangular | 250 | 325 | 812.5 | 6912.5 | 0.56 | 1374.04 | G300E | 5363157.39 | 42.08 | G300E | 661130.27 | 5.19
318 | Story11 | B94 | 50 MPa RC Beam (32.5 cm x 25 cm) | Beam | 50MPa | Concrete Rectangular | 250 | 325 | 812.5 | 6912.5 | 0.56 | 1374.04 | G300E | 4699871.59 | 36.88 | G300E | 990481.05 | 7.77
319 | Story11 | B95 | 50 MPa RC Beam (32.5 cm x 25 cm) | Beam | 50MPa | Concrete Rectangular | 250 | 325 | 812.5 | 6912.5 | 0.56 | 1374.04 | G300E | 5418457.39 | 42.52 | G300E | 322080.48 | 2.53
320 | Story11 | B96 | 50 MPa RC Beam (32.5 cm x 25 cm) | Beam | 50MPa | Concrete Rectangular | 250 | 325 | 812.5 | 6912.5 | 0.56 | 1374.04 | G300E | 4610009.09 | 36.17 | G300E | 988594.96 | 7.76
321 | Story11 | B97 | 50 MPa RC Beam (32.5 cm x 25 cm) | Beam | 50MPa | Concrete Rectangular | 250 | 325 | 812.5 | 6912.5 | 0.56 | 1374.04 | G300E | 4795703.98 | 37.63 | G300E | 1525364.25 | 11.97
322 | Story11 | B98 | 50 MPa RC Beam (32.5 cm x 25 cm) | Beam | 50MPa | Concrete Rectangular | 250 | 325 | 812.5 | 6912.5 | 0.56 | 1374.04 | G300E | 4287635.23 | 33.64 | G300E | 988594.96 | 7.76
323 | Story11 | B99 | 50 MPa RC Beam (32.5 cm x 25 cm) | Beam | 50MPa | Concrete Rectangular | 250 | 325 | 812.5 | 6912.5 | 0.56 | 1374.04 | G300E | 4795703.98 | 37.63 | G300E | 1525346.89 | 11.97
324 | Story12 | B1 | 50 MPa RC Beam (32.5 cm x 25 cm) | Beam | 50MPa | Concrete Rectangular | 250 | 325 | 812.5 | 6912.5 | 0.56 | 1374.04 | G300E | 2862977.17 | 22.46 | G300E | 2612789.53 | 20.5
325 | Story12 | B10 | 50 MPa RC Beam (32.5 cm x 25 cm) | Beam | 50MPa | Concrete Rectangular | 250 | 325 | 812.5 | 6912.5 | 0.56 | 1374.04 | G300E | 2982292.93 | 23.4 | G300E | 2941646.38 | 23.08
326 | Story12 | B100 | 50 MPa RC Beam (32.5 cm x 25 cm) | Beam | 50MPa | Concrete Rectangular | 250 | 325 | 812.5 | 6912.5 | 0.56 | 1374.04 | G300E | 4371213.64 | 34.3 | G300E | 988594.96 | 7.76
327 | Story12 | B101 | 50 MPa RC Beam (32.5 cm x 25 cm) | Beam | 50MPa | Concrete Rectangular | 250 | 325 | 812.5 | 6912.5 | 0.56 | 1374.04 | G300E | 5131902.84 | 40.27 | G300E | 1051377.19 | 8.25
328 | Story12 | B102 | 50 MPa RC Beam (32.5 cm x 25 cm) | Beam | 50MPa | Concrete Rectangular | 250 | 325 | 812.5 | 6912.5 | 0.56 | 1374.04 | G300E | 4742603.41 | 37.21 | G300E | 988594.96 | 7.76
329 | Story12 | B103 | 50 MPa RC Beam (32.5 cm x 25 cm) | Beam | 50MPa | Concrete Rectangular | 250 | 325 | 812.5 | 6912.5 | 0.56 | 1374.04 | G300E | 4516690.34 | 35.44 | G300E | 1501827.42 | 11.78
330 | Story12 | B104 | 50 MPa RC Beam (32.5 cm x 25 cm) | Beam | 50MPa | Concrete Rectangular | 250 | 325 | 812.5 | 6912.5 | 0.56 | 1374.04 | G300E | 4508521.02 | 35.38 | G300E | 1501705.91 | 11.78
331 | Story12 | B105 | 50 MPa RC Beam (32.5 cm x 25 cm) | Beam | 50MPa | Concrete Rectangular | 250 | 325 | 812.5 | 6912.5 | 0.56 | 1374.04 | G300E | 2894233.7 | 22.71 | G300E | 2615193.88 | 20.52
332 | Story12 | B106 | 50 MPa RC Beam (32.5 cm x 25 cm) | Beam | 50MPa | Concrete Rectangular | 250 | 325 | 812.5 | 6912.5 | 0.56 | 1374.04 | G300E | 2862977.17 | 22.46 | G300E | 2612789.53 | 20.5
333 | Story12 | B107 | 50 MPa RC Beam (32.5 cm x 25 cm) | Beam | 50MPa | Concrete Rectangular | 250 | 325 | 812.5 | 6912.5 | 0.56 | 1374.04 | G300E | 3679649.43 | 28.87 | G300E | 2518012.45 | 19.76
334 | Story12 | B108 | 50 MPa RC Beam (32.5 cm x 25 cm) | Beam | 50MPa | Concrete Rectangular | 250 | 325 | 812.5 | 6912.5 | 0.56 | 1374.04 | G300E | 3192973.91 | 25.05 | G300E | 2941646.38 | 23.08
335 | Story12 | B109 | 50 MPa RC Beam (32.5 cm x 25 cm) | Beam | 50MPa | Concrete Rectangular | 250 | 325 | 812.5 | 6912.5 | 0.56 | 1374.04 | G300E | 3640373.86 | 28.56 | G300E | 2506701.08 | 19.67
336 | Story12 | B11 | 50 MPa RC Beam (32.5 cm x 25 cm) | Beam | 50MPa | Concrete Rectangular | 250 | 325 | 812.5 | 6912.5 | 0.56 | 1374.04 | G300E | 5133159.66 | 40.28 | G300E | 1051503.81 | 8.25
337 | Story12 | B110 | 50 MPa RC Beam (32.5 cm x 25 cm) | Beam | 50MPa | Concrete Rectangular | 250 | 325 | 812.5 | 6912.5 | 0.56 | 1374.04 | G300E | 2982292.93 | 23.4 | G300E | 2941646.38 | 23.08
338 | Story12 | B111 | 50 MPa RC Beam (32.5 cm x 25 cm) | Beam | 50MPa | Concrete Rectangular | 250 | 325 | 812.5 | 6912.5 | 0.56 | 1374.04 | G300E | 3679649.43 | 28.87 | G300E | 2517069.83 | 19.75
339 | Story12 | B112 | 50 MPa RC Beam (32.5 cm x 25 cm) | Beam | 50MPa | Concrete Rectangular | 250 | 325 | 812.5 | 6912.5 | 0.56 | 1374.04 | G300E | 2901446.74 | 22.77 | G300E | 2607980.83 | 20.46
340 | Story12 | B12 | 50 MPa RC Beam (32.5 cm x 25 cm) | Beam | 50MPa | Concrete Rectangular | 250 | 325 | 812.5 | 6912.5 | 0.56 | 1374.04 | G300E | 3679963.64 | 28.87 | G300E | 2518012.45 | 19.76
341 | Story12 | B13 | 50 MPa RC Beam (32.5 cm x 25 cm) | Beam | 50MPa | Concrete Rectangular | 250 | 325 | 812.5 | 6912.5 | 0.56 | 1374.04 | G300E | 4465475 | 35.04 | G300E | 1501961.2 | 11.78
342 | Story12 | B14 | 50 MPa RC Beam (32.5 cm x 25 cm) | Beam | 50MPa | Concrete Rectangular | 250 | 325 | 812.5 | 6912.5 | 0.56 | 1374.04 | G300E | 2820300 | 22.13 | G300E | 2612789.53 | 20.5
343 | Story12 | B15 | 50 MPa RC Beam (32.5 cm x 25 cm) | Beam | 50MPa | Concrete Rectangular | 250 | 325 | 812.5 | 6912.5 | 0.56 | 1374.04 | G300E | 2862977.17 | 22.46 | G300E | 2612789.53 | 20.5
344 | Story12 | B16 | 50 MPa RC Beam (32.5 cm x 25 cm) | Beam | 50MPa | Concrete Rectangular | 250 | 325 | 812.5 | 6912.5 | 0.56 | 1374.04 | G300E | 3679649.43 | 28.87 | G300E | 2518012.45 | 19.76
345 | Story12 | B17 | 50 MPa RC Beam (32.5 cm x 25 cm) | Beam | 50MPa | Concrete Rectangular | 250 | 325 | 812.5 | 6912.5 | 0.56 | 1374.04 | G300E | 4465475 | 35.04 | G300E | 1501961.2 | 11.78
346 | Story12 | B18 | 50 MPa RC Beam (32.5 cm x 25 cm) | Beam | 50MPa | Concrete Rectangular | 250 | 325 | 812.5 | 6912.5 | 0.56 | 1374.04 | G300E | 4821782.95 | 37.83 | G300E | 992962.48 | 7.79
347 | Story12 | B19 | 50 MPa RC Beam (32.5 cm x 25 cm) | Beam | 50MPa | Concrete Rectangular | 250 | 325 | 812.5 | 6912.5 | 0.56 | 1374.04 | G300E | 4821782.95 | 37.83 | G300E | 992962.48 | 7.79
348 | Story12 | B2 | 50 MPa RC Beam (32.5 cm x 25 cm) | Beam | 50MPa | Concrete Rectangular | 250 | 325 | 812.5 | 6912.5 | 0.56 | 1374.04 | G300E | 2862977.17 | 22.46 | G300E | 2612789.53 | 20.5
349 | Story12 | B20 | 50 MPa RC Beam (32.5 cm x 25 cm) | Beam | 50MPa | Concrete Rectangular | 250 | 325 | 812.5 | 6912.5 | 0.56 | 1374.04 | G300E | 4931440.34 | 38.69 | G300E | 619082.79 | 4.86
350 | Story12 | B21 | 50 MPa RC Beam (32.5 cm x 25 cm) | Beam | 50MPa | Concrete Rectangular | 250 | 325 | 812.5 | 6912.5 | 0.56 | 1374.04 | G300E | 4371842.05 | 34.3 | G300E | 988594.96 | 7.76
351 | Story12 | B22 | 50 MPa RC Beam (32.5 cm x 25 cm) | Beam | 50MPa | Concrete Rectangular | 250 | 325 | 812.5 | 6912.5 | 0.56 | 1374.04 | G300E | 5183118.18 | 40.67 | G300E | 624925.9 | 4.9
352 | Story12 | B23 | 50 MPa RC Beam (32.5 cm x 25 cm) | Beam | 50MPa | Concrete Rectangular | 250 | 325 | 812.5 | 6912.5 | 0.56 | 1374.04 | G300E | 4559107.95 | 35.77 | G300E | 988594.96 | 7.76
353 | Story12 | B24 | 50 MPa RC Beam (32.5 cm x 25 cm) | Beam | 50MPa | Concrete Rectangular | 250 | 325 | 812.5 | 6912.5 | 0.56 | 1374.04 | G300E | 5183118.18 | 40.67 | G300E | 624927.94 | 4.9
354 | Story12 | B25 | 50 MPa RC Beam (32.5 cm x 25 cm) | Beam | 50MPa | Concrete Rectangular | 250 | 325 | 812.5 | 6912.5 | 0.56 | 1374.04 | G300E | 4371842.05 | 34.3 | G300E | 988594.96 | 7.76
355 | Story12 | B26 | 50 MPa RC Beam (32.5 cm x 25 cm) | Beam | 50MPa | Concrete Rectangular | 250 | 325 | 812.5 | 6912.5 | 0.56 | 1374.04 | G300E | 4931440.34 | 38.69 | G300E | 619082.79 | 4.86
356 | Story12 | B27 | 50 MPa RC Beam (32.5 cm x 25 cm) | Beam | 50MPa | Concrete Rectangular | 250 | 325 | 812.5 | 6912.5 | 0.56 | 1374.04 | G300E | 4821782.95 | 37.83 | G300E | 992964.52 | 7.79
357 | Story12 | B28 | 50 MPa RC Beam (32.5 cm x 25 cm) | Beam | 50MPa | Concrete Rectangular | 250 | 325 | 812.5 | 6912.5 | 0.56 | 1374.04 | G300E | 4821782.95 | 37.83 | G300E | 992962.48 | 7.79
358 | Story12 | B29 | 50 MPa RC Beam (32.5 cm x 25 cm) | Beam | 50MPa | Concrete Rectangular | 250 | 325 | 812.5 | 6912.5 | 0.56 | 1374.04 | G300E | 4465475 | 35.04 | G300E | 1501962.22 | 11.78
359 | Story12 | B3 | 50 MPa RC Beam (32.5 cm x 25 cm) | Beam | 50MPa | Concrete Rectangular | 250 | 325 | 812.5 | 6912.5 | 0.56 | 1374.04 | G300E | 4465475 | 35.04 | G300E | 1501961.2 | 11.78
360 | Story12 | B30 | 50 MPa RC Beam (32.5 cm x 25 cm) | Beam | 50MPa | Concrete Rectangular | 250 | 325 | 812.5 | 6912.5 | 0.56 | 1374.04 | G300E | 3679649.43 | 28.87 | G300E | 2518012.45 | 19.76
361 | Story12 | B31 | 50 MPa RC Beam (32.5 cm x 25 cm) | Beam | 50MPa | Concrete Rectangular | 250 | 325 | 812.5 | 6912.5 | 0.56 | 1374.04 | G300E | 3192973.91 | 25.05 | G300E | 2941646.38 | 23.08
362 | Story12 | B32 | 50 MPa RC Beam (32.5 cm x 25 cm) | Beam | 50MPa | Concrete Rectangular | 250 | 325 | 812.5 | 6912.5 | 0.56 | 1374.04 | G300E | 5133159.66 | 40.28 | G300E | 1051505.86 | 8.25
363 | Story12 | B33 | 50 MPa RC Beam (32.5 cm x 25 cm) | Beam | 50MPa | Concrete Rectangular | 250 | 325 | 812.5 | 6912.5 | 0.56 | 1374.04 | G300E | 4371842.05 | 34.3 | G300E | 988594.96 | 7.76
364 | Story12 | B34 | 50 MPa RC Beam (32.5 cm x 25 cm) | Beam | 50MPa | Concrete Rectangular | 250 | 325 | 812.5 | 6912.5 | 0.56 | 1374.04 | G300E | 4931440.34 | 38.69 | G300E | 619082.79 | 4.86
365 | Story12 | B35 | 50 MPa RC Beam (32.5 cm x 25 cm) | Beam | 50MPa | Concrete Rectangular | 250 | 325 | 812.5 | 6912.5 | 0.56 | 1374.04 | G300E | 4580159.66 | 35.94 | G300E | 988594.96 | 7.76
366 | Story12 | B36 | 50 MPa RC Beam (32.5 cm x 25 cm) | Beam | 50MPa | Concrete Rectangular | 250 | 325 | 812.5 | 6912.5 | 0.56 | 1374.04 | G300E | 4580159.66 | 35.94 | G300E | 988594.96 | 7.76
367 | Story12 | B37 | 50 MPa RC Beam (32.5 cm x 25 cm) | Beam | 50MPa | Concrete Rectangular | 250 | 325 | 812.5 | 7200 | 0.58 | 1431.19 | G300E | 5064730.43 | 39.74 | G300E | 2759992.28 | 21.66
368 | Story12 | B38 | 50 MPa RC Beam (32.5 cm x 25 cm) | Beam | 50MPa | Concrete Rectangular | 250 | 325 | 812.5 | 6912.5 | 0.56 | 1374.04 | G300E | 4044440.91 | 31.73 | G300E | 1929453.6 | 15.14
369 | Story12 | B39 | 50 MPa RC Beam (32.5 cm x 25 cm) | Beam | 50MPa | Concrete Rectangular | 250 | 325 | 812.5 | 7200 | 0.58 | 1431.19 | G300E | 5065982.61 | 39.75 | G300E | 2760045.18 | 21.66
370 | Story12 | B4 | 50 MPa RC Beam (32.5 cm x 25 cm) | Beam | 50MPa | Concrete Rectangular | 250 | 325 | 812.5 | 6912.5 | 0.56 | 1374.04 | G300E | 3679649.43 | 28.87 | G300E | 2518012.45 | 19.76
371 | Story12 | B40 | 50 MPa RC Beam (32.5 cm x 25 cm) | Beam | 50MPa | Concrete Rectangular | 250 | 325 | 812.5 | 6912.5 | 0.56 | 1374.04 | G300E | 4579845.45 | 35.94 | G300E | 988594.96 | 7.76
372 | Story12 | B41 | 50 MPa RC Beam (32.5 cm x 25 cm) | Beam | 50MPa | Concrete Rectangular | 250 | 325 | 812.5 | 6912.5 | 0.56 | 1374.04 | G300E | 4580159.66 | 35.94 | G300E | 988594.96 | 7.76
373 | Story12 | B42 | 50 MPa RC Beam (32.5 cm x 25 cm) | Beam | 50MPa | Concrete Rectangular | 250 | 325 | 812.5 | 6912.5 | 0.56 | 1374.04 | G300E | 4931440.34 | 38.69 | G300E | 619084.84 | 4.86
374 | Story12 | B43 | 50 MPa RC Beam (32.5 cm x 25 cm) | Beam | 50MPa | Concrete Rectangular | 250 | 325 | 812.5 | 6912.5 | 0.56 | 1374.04 | G300E | 4371842.05 | 34.3 | G300E | 988594.96 | 7.76
375 | Story12 | B44 | 50 MPa RC Beam (32.5 cm x 25 cm) | Beam | 50MPa | Concrete Rectangular | 250 | 325 | 812.5 | 6912.5 | 0.56 | 1374.04 | G300E | 5133159.66 | 40.28 | G300E | 1051509.94 | 8.25
376 | Story12 | B45 | 50 MPa RC Beam (32.5 cm x 25 cm) | Beam | 50MPa | Concrete Rectangular | 250 | 325 | 812.5 | 6912.5 | 0.56 | 1374.04 | G300E | 3192973.91 | 25.05 | G300E | 2941646.38 | 23.08
377 | Story12 | B46 | 50 MPa RC Beam (32.5 cm x 25 cm) | Beam | 50MPa | Concrete Rectangular | 250 | 325 | 812.5 | 6912.5 | 0.56 | 1374.04 | G300E | 3640373.86 | 28.56 | G300E | 2506701.08 | 19.67
378 | Story12 | B47 | 50 MPa RC Beam (32.5 cm x 25 cm) | Beam | 50MPa | Concrete Rectangular | 250 | 325 | 812.5 | 6912.5 | 0.56 | 1374.04 | G300E | 4645200 | 36.45 | G300E | 2052283.39 | 16.1
379 | Story12 | B48 | 50 MPa RC Beam (32.5 cm x 25 cm) | Beam | 50MPa | Concrete Rectangular | 250 | 325 | 812.5 | 6912.5 | 0.56 | 1374.04 | G300E | 4559107.95 | 35.77 | G300E | 988594.96 | 7.76
380 | Story12 | B49 | 50 MPa RC Beam (32.5 cm x 25 cm) | Beam | 50MPa | Concrete Rectangular | 250 | 325 | 812.5 | 6912.5 | 0.56 | 1374.04 | G300E | 5183118.18 | 40.67 | G300E | 624923.86 | 4.9
381 | Story12 | B5 | 50 MPa RC Beam (32.5 cm x 25 cm) | Beam | 50MPa | Concrete Rectangular | 250 | 325 | 812.5 | 6912.5 | 0.56 | 1374.04 | G300E | 5133159.66 | 40.28 | G300E | 1051506.88 | 8.25
382 | Story12 | B50 | 50 MPa RC Beam (32.5 cm x 25 cm) | Beam | 50MPa | Concrete Rectangular | 250 | 325 | 812.5 | 6912.5 | 0.56 | 1374.04 | G300E | 4045697.73 | 31.74 | G300E | 1929453.6 | 15.14
383 | Story12 | B51 | 50 MPa RC Beam (32.5 cm x 25 cm) | Beam | 50MPa | Concrete Rectangular | 250 | 325 | 812.5 | 7200 | 0.58 | 1431.19 | G300E | 5065043.48 | 39.74 | G300E | 2760003.47 | 21.66
384 | Story12 | B55 | 50 MPa RC Beam (32.5 cm x 25 cm) | Beam | 50MPa | Concrete Rectangular | 250 | 325 | 812.5 | 6912.5 | 0.56 | 1374.04 | G300E | 4863094.02 | 38.16 | G300E | 2651014.75 | 20.8
385 | Story12 | B56 | 50 MPa RC Beam (32.5 cm x 25 cm) | Beam | 50MPa | Concrete Rectangular | 250 | 325 | 812.5 | 6912.5 | 0.56 | 1374.04 | G300E | 4045697.73 | 31.74 | G300E | 1929453.6 | 15.14
386 | Story12 | B57 | 50 MPa RC Beam (32.5 cm x 25 cm) | Beam | 50MPa | Concrete Rectangular | 250 | 325 | 812.5 | 6912.5 | 0.56 | 1374.04 | G300E | 5182489.77 | 40.66 | G300E | 624910.58 | 4.9
387 | Story12 | B58 | 50 MPa RC Beam (32.5 cm x 25 cm) | Beam | 50MPa | Concrete Rectangular | 250 | 325 | 812.5 | 6912.5 | 0.56 | 1374.04 | G300E | 4559422.16 | 35.77 | G300E | 988594.96 | 7.76
388 | Story12 | B59 | 50 MPa RC Beam (32.5 cm x 25 cm) | Beam | 50MPa | Concrete Rectangular | 250 | 325 | 812.5 | 6912.5 | 0.56 | 1374.04 | G300E | 4645200 | 36.45 | G300E | 2052285.43 | 16.1
389 | Story12 | B6 | 50 MPa RC Beam (32.5 cm x 25 cm) | Beam | 50MPa | Concrete Rectangular | 250 | 325 | 812.5 | 6912.5 | 0.56 | 1374.04 | G300E | 3192973.91 | 25.05 | G300E | 2941646.38 | 23.08
390 | Story12 | B60 | 50 MPa RC Beam (32.5 cm x 25 cm) | Beam | 50MPa | Concrete Rectangular | 250 | 325 | 812.5 | 6912.5 | 0.56 | 1374.04 | G300E | 3640373.86 | 28.56 | G300E | 2506701.08 | 19.67
391 | Story12 | B61 | 50 MPa RC Beam (32.5 cm x 25 cm) | Beam | 50MPa | Concrete Rectangular | 250 | 325 | 812.5 | 6912.5 | 0.56 | 1374.04 | G300E | 2982292.93 | 23.4 | G300E | 2941646.38 | 23.08
392 | Story12 | B62 | 50 MPa RC Beam (32.5 cm x 25 cm) | Beam | 50MPa | Concrete Rectangular | 250 | 325 | 812.5 | 6912.5 | 0.56 | 1374.04 | G300E | 4644885.8 | 36.45 | G300E | 2052283.39 | 16.1
393 | Story12 | B63 | 50 MPa RC Beam (32.5 cm x 25 cm) | Beam | 50MPa | Concrete Rectangular | 250 | 325 | 812.5 | 6912.5 | 0.56 | 1374.04 | G300E | 4371842.05 | 34.3 | G300E | 988594.96 | 7.76
394 | Story12 | B64 | 50 MPa RC Beam (32.5 cm x 25 cm) | Beam | 50MPa | Concrete Rectangular | 250 | 325 | 812.5 | 6912.5 | 0.56 | 1374.04 | G300E | 5183118.18 | 40.67 | G300E | 624924.88 | 4.9
395 | Story12 | B65 | 50 MPa RC Beam (32.5 cm x 25 cm) | Beam | 50MPa | Concrete Rectangular | 250 | 325 | 812.5 | 6912.5 | 0.56 | 1374.04 | G300E | 4580473.86 | 35.94 | G300E | 988594.96 | 7.76
396 | Story12 | B66 | 50 MPa RC Beam (32.5 cm x 25 cm) | Beam | 50MPa | Concrete Rectangular | 250 | 325 | 812.5 | 7200 | 0.58 | 1431.19 | G300E | 5065356.52 | 39.74 | G300E | 2760006.52 | 21.66
397 | Story12 | B67 | 50 MPa RC Beam (32.5 cm x 25 cm) | Beam | 50MPa | Concrete Rectangular | 250 | 325 | 812.5 | 6912.5 | 0.56 | 1374.04 | G300E | 4862793.48 | 38.16 | G300E | 2649787.18 | 20.79
398 | Story12 | B69 | 50 MPa RC Beam (32.5 cm x 25 cm) | Beam | 50MPa | Concrete Rectangular | 250 | 325 | 812.5 | 6912.5 | 0.56 | 1374.04 | G300E | 4793367.93 | 37.61 | G300E | 2640553.21 | 20.72
399 | Story12 | B7 | 50 MPa RC Beam (32.5 cm x 25 cm) | Beam | 50MPa | Concrete Rectangular | 250 | 325 | 812.5 | 6912.5 | 0.56 | 1374.04 | G300E | 4645200 | 36.45 | G300E | 2052283.39 | 16.1
400 | Story12 | B70 | 50 MPa RC Beam (32.5 cm x 25 cm) | Beam | 50MPa | Concrete Rectangular | 250 | 325 | 812.5 | 6912.5 | 0.56 | 1374.04 | G300E | 4775034.78 | 37.47 | G300E | 2400118.43 | 18.83
401 | Story12 | B71 | 50 MPa RC Beam (32.5 cm x 25 cm) | Beam | 50MPa | Concrete Rectangular | 250 | 325 | 812.5 | 6912.5 | 0.56 | 1374.04 | G300E | 4527059.09 | 35.52 | G300E | 1488808.59 | 11.68
402 | Story12 | B72 | 50 MPa RC Beam (32.5 cm x 25 cm) | Beam | 50MPa | Concrete Rectangular | 250 | 325 | 812.5 | 6912.5 | 0.56 | 1374.04 | G300E | 5184060.8 | 40.68 | G300E | 624966.74 | 4.9
403 | Story12 | B73 | 50 MPa RC Beam (32.5 cm x 25 cm) | Beam | 50MPa | Concrete Rectangular | 250 | 325 | 812.5 | 6912.5 | 0.56 | 1374.04 | G300E | 4370899.43 | 34.3 | G300E | 988594.96 | 7.76
404 | Story12 | B74 | 50 MPa RC Beam (32.5 cm x 25 cm) | Beam | 50MPa | Concrete Rectangular | 250 | 325 | 812.5 | 6912.5 | 0.56 | 1374.04 | G300E | 4644571.59 | 36.44 | G300E | 2052282.37 | 16.1
405 | Story12 | B75 | 50 MPa RC Beam (32.5 cm x 25 cm) | Beam | 50MPa | Concrete Rectangular | 250 | 325 | 812.5 | 6912.5 | 0.56 | 1374.04 | G300E | 2982292.93 | 23.4 | G300E | 2941646.38 | 23.08
406 | Story12 | B76 | 50 MPa RC Beam (32.5 cm x 25 cm) | Beam | 50MPa | Concrete Rectangular | 250 | 325 | 812.5 | 6912.5 | 0.56 | 1374.04 | G300E | 3679963.64 | 28.87 | G300E | 2518012.45 | 19.76
407 | Story12 | B77 | 50 MPa RC Beam (32.5 cm x 25 cm) | Beam | 50MPa | Concrete Rectangular | 250 | 325 | 812.5 | 6912.5 | 0.56 | 1374.04 | G300E | 5133159.66 | 40.28 | G300E | 1051504.83 | 8.25
408 | Story12 | B78 | 50 MPa RC Beam (32.5 cm x 25 cm) | Beam | 50MPa | Concrete Rectangular | 250 | 325 | 812.5 | 6912.5 | 0.56 | 1374.04 | G300E | 4821782.95 | 37.83 | G300E | 992964.52 | 7.79
409 | Story12 | B79 | 50 MPa RC Beam (32.5 cm x 25 cm) | Beam | 50MPa | Concrete Rectangular | 250 | 325 | 812.5 | 6912.5 | 0.56 | 1374.04 | G300E | 4931440.34 | 38.69 | G300E | 619082.79 | 4.86
410 | Story12 | B8 | 50 MPa RC Beam (32.5 cm x 25 cm) | Beam | 50MPa | Concrete Rectangular | 250 | 325 | 812.5 | 6912.5 | 0.56 | 1374.04 | G300E | 3640373.86 | 28.56 | G300E | 2506701.08 | 19.67
411 | Story12 | B80 | 50 MPa RC Beam (32.5 cm x 25 cm) | Beam | 50MPa | Concrete Rectangular | 250 | 325 | 812.5 | 6912.5 | 0.56 | 1374.04 | G300E | 4931440.34 | 38.69 | G300E | 619084.84 | 4.86
412 | Story12 | B81 | 50 MPa RC Beam (32.5 cm x 25 cm) | Beam | 50MPa | Concrete Rectangular | 250 | 325 | 812.5 | 6912.5 | 0.56 | 1374.04 | G300E | 4580159.66 | 35.94 | G300E | 988594.96 | 7.76
413 | Story12 | B82 | 50 MPa RC Beam (32.5 cm x 25 cm) | Beam | 50MPa | Concrete Rectangular | 250 | 325 | 812.5 | 6912.5 | 0.56 | 1374.04 | G300E | 5182489.77 | 40.66 | G300E | 624911.6 | 4.9
414 | Story12 | B83 | 50 MPa RC Beam (32.5 cm x 25 cm) | Beam | 50MPa | Concrete Rectangular | 250 | 325 | 812.5 | 6912.5 | 0.56 | 1374.04 | G300E | 4045697.73 | 31.74 | G300E | 1929453.6 | 15.14
415 | Story12 | B84 | 50 MPa RC Beam (32.5 cm x 25 cm) | Beam | 50MPa | Concrete Rectangular | 250 | 325 | 812.5 | 6912.5 | 0.56 | 1374.04 | G300E | 5183432.39 | 40.67 | G300E | 624928.96 | 4.9
416 | Story12 | B85 | 50 MPa RC Beam (32.5 cm x 25 cm) | Beam | 50MPa | Concrete Rectangular | 250 | 325 | 812.5 | 6912.5 | 0.56 | 1374.04 | G300E | 4525802.27 | 35.51 | G300E | 1488808.59 | 11.68
417 | Story12 | B86 | 50 MPa RC Beam (32.5 cm x 25 cm) | Beam | 50MPa | Concrete Rectangular | 250 | 325 | 812.5 | 6912.5 | 0.56 | 1374.04 | G300E | 4880853.41 | 38.3 | G300E | 619017.44 | 4.86
418 | Story12 | B87 | 50 MPa RC Beam (32.5 cm x 25 cm) | Beam | 50MPa | Concrete Rectangular | 250 | 325 | 812.5 | 6912.5 | 0.56 | 1374.04 | G300E | 4867342.61 | 38.19 | G300E | 618785.63 | 4.86
419 | Story12 | B88 | 50 MPa RC Beam (32.5 cm x 25 cm) | Beam | 50MPa | Concrete Rectangular | 250 | 325 | 812.5 | 6912.5 | 0.56 | 1374.04 | G300E | 4746373.86 | 37.24 | G300E | 988594.96 | 7.76
420 | Story12 | B89 | 50 MPa RC Beam (32.5 cm x 25 cm) | Beam | 50MPa | Concrete Rectangular | 250 | 325 | 812.5 | 6912.5 | 0.56 | 1374.04 | G300E | 5132531.25 | 40.27 | G300E | 1051372.08 | 8.25
421 | Story12 | B9 | 50 MPa RC Beam (32.5 cm x 25 cm) | Beam | 50MPa | Concrete Rectangular | 250 | 325 | 812.5 | 6912.5 | 0.56 | 1374.04 | G300E | 4644885.8 | 36.45 | G300E | 2052283.39 | 16.1
422 | Story12 | B90 | 50 MPa RC Beam (32.5 cm x 25 cm) | Beam | 50MPa | Concrete Rectangular | 250 | 325 | 812.5 | 6912.5 | 0.56 | 1374.04 | G300E | 3679335.23 | 28.87 | G300E | 2517069.83 | 19.75
423 | Story12 | B91 | 50 MPa RC Beam (32.5 cm x 25 cm) | Beam | 50MPa | Concrete Rectangular | 250 | 325 | 812.5 | 6912.5 | 0.56 | 1374.04 | G300E | 2820300 | 22.13 | G300E | 2612789.53 | 20.5
424 | Story12 | B92 | 50 MPa RC Beam (32.5 cm x 25 cm) | Beam | 50MPa | Concrete Rectangular | 250 | 325 | 812.5 | 6912.5 | 0.56 | 1374.04 | G300E | 4465475 | 35.04 | G300E | 1501961.2 | 11.78
425 | Story12 | B93 | 50 MPa RC Beam (32.5 cm x 25 cm) | Beam | 50MPa | Concrete Rectangular | 250 | 325 | 812.5 | 6912.5 | 0.56 | 1374.04 | G300E | 4465475 | 35.04 | G300E | 1501962.22 | 11.78
426 | Story12 | B94 | 50 MPa RC Beam (32.5 cm x 25 cm) | Beam | 50MPa | Concrete Rectangular | 250 | 325 | 812.5 | 6912.5 | 0.56 | 1374.04 | G300E | 4821782.95 | 37.83 | G300E | 992962.48 | 7.79
427 | Story12 | B95 | 50 MPa RC Beam (32.5 cm x 25 cm) | Beam | 50MPa | Concrete Rectangular | 250 | 325 | 812.5 | 6912.5 | 0.56 | 1374.04 | G300E | 5133159.66 | 40.28 | G300E | 1051509.94 | 8.25
428 | Story12 | B96 | 50 MPa RC Beam (32.5 cm x 25 cm) | Beam | 50MPa | Concrete Rectangular | 250 | 325 | 812.5 | 6912.5 | 0.56 | 1374.04 | G300E | 4371842.05 | 34.3 | G300E | 988594.96 | 7.76
429 | Story12 | B97 | 50 MPa RC Beam (32.5 cm x 25 cm) | Beam | 50MPa | Concrete Rectangular | 250 | 325 | 812.5 | 6912.5 | 0.56 | 1374.04 | G300E | 4645200 | 36.45 | G300E | 2052285.43 | 16.1
430 | Story12 | B98 | 50 MPa RC Beam (32.5 cm x 25 cm) | Beam | 50MPa | Concrete Rectangular | 250 | 325 | 812.5 | 6912.5 | 0.56 | 1374.04 | G300E | 4559422.16 | 35.77 | G300E | 988594.96 | 7.76
431 | Story12 | B99 | 50 MPa RC Beam (32.5 cm x 25 cm) | Beam | 50MPa | Concrete Rectangular | 250 | 325 | 812.5 | 6912.5 | 0.56 | 1374.04 | G300E | 4644571.59 | 36.44 | G300E | 2052282.37 | 16.1
432 | Story13 | B1 | 50 MPa RC Beam (32.5 cm x 25 cm) | Beam | 50MPa | Concrete Rectangular | 250 | 325 | 812.5 | 6937.5 | 0.56 | 1379.01 | G300E | 4183312.5 | 32.82 | G300E | 2442923.16 | 19.17
433 | Story13 | B10 | 50 MPa RC Beam (32.5 cm x 25 cm) | Beam | 50MPa | Concrete Rectangular | 250 | 325 | 812.5 | 6937.5 | 0.56 | 1379.01 | G300E | 3722722.83 | 29.21 | G300E | 2667472.67 | 20.93
434 | Story13 | B100 | 50 MPa RC Beam (32.5 cm x 25 cm) | Beam | 50MPa | Concrete Rectangular | 250 | 325 | 812.5 | 6937.5 | 0.56 | 1379.01 | G300E | 4539332.39 | 35.62 | G300E | 992170.35 | 7.78
435 | Story13 | B101 | 50 MPa RC Beam (32.5 cm x 25 cm) | Beam | 50MPa | Concrete Rectangular | 250 | 325 | 812.5 | 6937.5 | 0.56 | 1379.01 | G300E | 4408465.91 | 34.59 | G300E | 1177460.09 | 9.24
436 | Story13 | B102 | 50 MPa RC Beam (32.5 cm x 25 cm) | Beam | 50MPa | Concrete Rectangular | 250 | 325 | 812.5 | 6937.5 | 0.56 | 1379.01 | G300E | 4468065.34 | 35.06 | G300E | 1996215.8 | 15.66
437 | Story13 | B103 | 50 MPa RC Beam (32.5 cm x 25 cm) | Beam | 50MPa | Concrete Rectangular | 250 | 325 | 812.5 | 6937.5 | 0.56 | 1379.01 | G300E | 4648125 | 36.47 | G300E | 2139173.79 | 16.78
438 | Story13 | B104 | 50 MPa RC Beam (32.5 cm x 25 cm) | Beam | 50MPa | Concrete Rectangular | 250 | 325 | 812.5 | 6937.5 | 0.56 | 1379.01 | G300E | 4642764.2 | 36.43 | G300E | 2139002.64 | 16.78
439 | Story13 | B105 | 50 MPa RC Beam (32.5 cm x 25 cm) | Beam | 50MPa | Concrete Rectangular | 250 | 325 | 812.5 | 6937.5 | 0.56 | 1379.01 | G300E | 4106369.32 | 32.22 | G300E | 2436301 | 19.12
440 | Story13 | B106 | 50 MPa RC Beam (32.5 cm x 25 cm) | Beam | 50MPa | Concrete Rectangular | 250 | 325 | 812.5 | 6937.5 | 0.56 | 1379.01 | G300E | 4183312.5 | 32.82 | G300E | 2442923.16 | 19.17
441 | Story13 | B107 | 50 MPa RC Beam (32.5 cm x 25 cm) | Beam | 50MPa | Concrete Rectangular | 250 | 325 | 812.5 | 6937.5 | 0.56 | 1379.01 | G300E | 2360861.41 | 18.52 | G300E | 2971211.05 | 23.31
442 | Story13 | B108 | 50 MPa RC Beam (32.5 cm x 25 cm) | Beam | 50MPa | Concrete Rectangular | 250 | 325 | 812.5 | 6937.5 | 0.56 | 1379.01 | G300E | 3298027.17 | 25.88 | G300E | 2667472.67 | 20.93
443 | Story13 | B109 | 50 MPa RC Beam (32.5 cm x 25 cm) | Beam | 50MPa | Concrete Rectangular | 250 | 325 | 812.5 | 6937.5 | 0.56 | 1379.01 | G300E | 3543170.45 | 27.8 | G300E | 2549823.73 | 20.01
444 | Story13 | B11 | 50 MPa RC Beam (32.5 cm x 25 cm) | Beam | 50MPa | Concrete Rectangular | 250 | 325 | 812.5 | 6937.5 | 0.56 | 1379.01 | G300E | 4409411.93 | 34.6 | G300E | 1177460.09 | 9.24
445 | Story13 | B110 | 50 MPa RC Beam (32.5 cm x 25 cm) | Beam | 50MPa | Concrete Rectangular | 250 | 325 | 812.5 | 6937.5 | 0.56 | 1379.01 | G300E | 3723024.46 | 29.21 | G300E | 2667472.67 | 20.93
446 | Story13 | B111 | 50 MPa RC Beam (32.5 cm x 25 cm) | Beam | 50MPa | Concrete Rectangular | 250 | 325 | 812.5 | 6937.5 | 0.56 | 1379.01 | G300E | 2360559.78 | 18.52 | G300E | 2971204.19 | 23.31
447 | Story13 | B112 | 50 MPa RC Beam (32.5 cm x 25 cm) | Beam | 50MPa | Concrete Rectangular | 250 | 325 | 812.5 | 6937.5 | 0.56 | 1379.01 | G300E | 4103215.91 | 32.2 | G300E | 2438193.05 | 19.13
448 | Story13 | B12 | 50 MPa RC Beam (32.5 cm x 25 cm) | Beam | 50MPa | Concrete Rectangular | 250 | 325 | 812.5 | 6937.5 | 0.56 | 1379.01 | G300E | 2360861.41 | 18.52 | G300E | 2971212.03 | 23.31
449 | Story13 | B13 | 50 MPa RC Beam (32.5 cm x 25 cm) | Beam | 50MPa | Concrete Rectangular | 250 | 325 | 812.5 | 6937.5 | 0.56 | 1379.01 | G300E | 4694164.77 | 36.83 | G300E | 2139224.01 | 16.79
450 | Story13 | B14 | 50 MPa RC Beam (32.5 cm x 25 cm) | Beam | 50MPa | Concrete Rectangular | 250 | 325 | 812.5 | 6937.5 | 0.56 | 1379.01 | G300E | 4183312.5 | 32.82 | G300E | 2442923.16 | 19.17
451 | Story13 | B15 | 50 MPa RC Beam (32.5 cm x 25 cm) | Beam | 50MPa | Concrete Rectangular | 250 | 325 | 812.5 | 6937.5 | 0.56 | 1379.01 | G300E | 4183312.5 | 32.82 | G300E | 2442923.16 | 19.17
452 | Story13 | B16 | 50 MPa RC Beam (32.5 cm x 25 cm) | Beam | 50MPa | Concrete Rectangular | 250 | 325 | 812.5 | 6937.5 | 0.56 | 1379.01 | G300E | 2360861.41 | 18.52 | G300E | 2971211.05 | 23.31
453 | Story13 | B17 | 50 MPa RC Beam (32.5 cm x 25 cm) | Beam | 50MPa | Concrete Rectangular | 250 | 325 | 812.5 | 6937.5 | 0.56 | 1379.01 | G300E | 4694164.77 | 36.83 | G300E | 2139222.98 | 16.79
454 | Story13 | B18 | 50 MPa RC Beam (32.5 cm x 25 cm) | Beam | 50MPa | Concrete Rectangular | 250 | 325 | 812.5 | 6937.5 | 0.56 | 1379.01 | G300E | 4539017.05 | 35.61 | G300E | 1996215.8 | 15.66
455 | Story13 | B19 | 50 MPa RC Beam (32.5 cm x 25 cm) | Beam | 50MPa | Concrete Rectangular | 250 | 325 | 812.5 | 6937.5 | 0.56 | 1379.01 | G300E | 4539017.05 | 35.61 | G300E | 1996215.8 | 15.66
456 | Story13 | B2 | 50 MPa RC Beam (32.5 cm x 25 cm) | Beam | 50MPa | Concrete Rectangular | 250 | 325 | 812.5 | 6937.5 | 0.56 | 1379.01 | G300E | 4183312.5 | 32.82 | G300E | 2442923.16 | 19.17
457 | Story13 | B20 | 50 MPa RC Beam (32.5 cm x 25 cm) | Beam | 50MPa | Concrete Rectangular | 250 | 325 | 812.5 | 6937.5 | 0.56 | 1379.01 | G300E | 5123974.43 | 40.2 | G300E | 619898.26 | 4.86
458 | Story13 | B21 | 50 MPa RC Beam (32.5 cm x 25 cm) | Beam | 50MPa | Concrete Rectangular | 250 | 325 | 812.5 | 6937.5 | 0.56 | 1379.01 | G300E | 4539647.73 | 35.62 | G300E | 992170.35 | 7.78
459 | Story13 | B22 | 50 MPa RC Beam (32.5 cm x 25 cm) | Beam | 50MPa | Concrete Rectangular | 250 | 325 | 812.5 | 6937.5 | 0.56 | 1379.01 | G300E | 5306556.82 | 41.64 | G300E | 627200.38 | 4.92
460 | Story13 | B23 | 50 MPa RC Beam (32.5 cm x 25 cm) | Beam | 50MPa | Concrete Rectangular | 250 | 325 | 812.5 | 6937.5 | 0.56 | 1379.01 | G300E | 4645286.93 | 36.45 | G300E | 992170.35 | 7.78
461 | Story13 | B24 | 50 MPa RC Beam (32.5 cm x 25 cm) | Beam | 50MPa | Concrete Rectangular | 250 | 325 | 812.5 | 6937.5 | 0.56 | 1379.01 | G300E | 5306556.82 | 41.64 | G300E | 627202.43 | 4.92
462 | Story13 | B25 | 50 MPa RC Beam (32.5 cm x 25 cm) | Beam | 50MPa | Concrete Rectangular | 250 | 325 | 812.5 | 6937.5 | 0.56 | 1379.01 | G300E | 4539647.73 | 35.62 | G300E | 992170.35 | 7.78
463 | Story13 | B26 | 50 MPa RC Beam (32.5 cm x 25 cm) | Beam | 50MPa | Concrete Rectangular | 250 | 325 | 812.5 | 6937.5 | 0.56 | 1379.01 | G300E | 5123974.43 | 40.2 | G300E | 619900.31 | 4.86
464 | Story13 | B27 | 50 MPa RC Beam (32.5 cm x 25 cm) | Beam | 50MPa | Concrete Rectangular | 250 | 325 | 812.5 | 6937.5 | 0.56 | 1379.01 | G300E | 4539017.05 | 35.61 | G300E | 1996215.8 | 15.66
465 | Story13 | B28 | 50 MPa RC Beam (32.5 cm x 25 cm) | Beam | 50MPa | Concrete Rectangular | 250 | 325 | 812.5 | 6937.5 | 0.56 | 1379.01 | G300E | 4539017.05 | 35.61 | G300E | 1996215.8 | 15.66
466 | Story13 | B29 | 50 MPa RC Beam (32.5 cm x 25 cm) | Beam | 50MPa | Concrete Rectangular | 250 | 325 | 812.5 | 6937.5 | 0.56 | 1379.01 | G300E | 4694164.77 | 36.83 | G300E | 2139222.98 | 16.79
467 | Story13 | B3 | 50 MPa RC Beam (32.5 cm x 25 cm) | Beam | 50MPa | Concrete Rectangular | 250 | 325 | 812.5 | 6937.5 | 0.56 | 1379.01 | G300E | 4694164.77 | 36.83 | G300E | 2139222.98 | 16.79
468 | Story13 | B30 | 50 MPa RC Beam (32.5 cm x 25 cm) | Beam | 50MPa | Concrete Rectangular | 250 | 325 | 812.5 | 6937.5 | 0.56 | 1379.01 | G300E | 2360861.41 | 18.52 | G300E | 2971211.05 | 23.31
469 | Story13 | B31 | 50 MPa RC Beam (32.5 cm x 25 cm) | Beam | 50MPa | Concrete Rectangular | 250 | 325 | 812.5 | 6937.5 | 0.56 | 1379.01 | G300E | 3298027.17 | 25.88 | G300E | 2667472.67 | 20.93
470 | Story13 | B32 | 50 MPa RC Beam (32.5 cm x 25 cm) | Beam | 50MPa | Concrete Rectangular | 250 | 325 | 812.5 | 6937.5 | 0.56 | 1379.01 | G300E | 4409411.93 | 34.6 | G300E | 1177460.09 | 9.24
471 | Story13 | B33 | 50 MPa RC Beam (32.5 cm x 25 cm) | Beam | 50MPa | Concrete Rectangular | 250 | 325 | 812.5 | 6937.5 | 0.56 | 1379.01 | G300E | 4539647.73 | 35.62 | G300E | 992170.35 | 7.78
472 | Story13 | B34 | 50 MPa RC Beam (32.5 cm x 25 cm) | Beam | 50MPa | Concrete Rectangular | 250 | 325 | 812.5 | 6937.5 | 0.56 | 1379.01 | G300E | 5123974.43 | 40.2 | G300E | 619899.29 | 4.86
473 | Story13 | B35 | 50 MPa RC Beam (32.5 cm x 25 cm) | Beam | 50MPa | Concrete Rectangular | 250 | 325 | 812.5 | 6937.5 | 0.56 | 1379.01 | G300E | 4656323.86 | 36.54 | G300E | 1494193.07 | 11.72
474 | Story13 | B36 | 50 MPa RC Beam (32.5 cm x 25 cm) | Beam | 50MPa | Concrete Rectangular | 250 | 325 | 812.5 | 6937.5 | 0.56 | 1379.01 | G300E | 4656323.86 | 36.54 | G300E | 1494193.07 | 11.72
475 | Story13 | B37 | 50 MPa RC Beam (32.5 cm x 25 cm) | Beam | 50MPa | Concrete Rectangular | 250 | 325 | 812.5 | 7200 | 0.58 | 1431.19 | G300E | 5237843.48 | 41.1 | G300E | 2807970.42 | 22.03
476 | Story13 | B38 | 50 MPa RC Beam (32.5 cm x 25 cm) | Beam | 50MPa | Concrete Rectangular | 250 | 325 | 812.5 | 6937.5 | 0.56 | 1379.01 | G300E | 4064113.64 | 31.89 | G300E | 1936431.74 | 15.19
477 | Story13 | B39 | 50 MPa RC Beam (32.5 cm x 25 cm) | Beam | 50MPa | Concrete Rectangular | 250 | 325 | 812.5 | 7200 | 0.58 | 1431.19 | G300E | 5239721.74 | 41.11 | G300E | 2808031.46 | 22.03
478 | Story13 | B4 | 50 MPa RC Beam (32.5 cm x 25 cm) | Beam | 50MPa | Concrete Rectangular | 250 | 325 | 812.5 | 6937.5 | 0.56 | 1379.01 | G300E | 2360861.41 | 18.52 | G300E | 2971211.05 | 23.31
479 | Story13 | B40 | 50 MPa RC Beam (32.5 cm x 25 cm) | Beam | 50MPa | Concrete Rectangular | 250 | 325 | 812.5 | 6937.5 | 0.56 | 1379.01 | G300E | 4656323.86 | 36.54 | G300E | 1494193.07 | 11.72
480 | Story13 | B41 | 50 MPa RC Beam (32.5 cm x 25 cm) | Beam | 50MPa | Concrete Rectangular | 250 | 325 | 812.5 | 6937.5 | 0.56 | 1379.01 | G300E | 4656954.55 | 36.54 | G300E | 1494193.07 | 11.72
481 | Story13 | B42 | 50 MPa RC Beam (32.5 cm x 25 cm) | Beam | 50MPa | Concrete Rectangular | 250 | 325 | 812.5 | 6937.5 | 0.56 | 1379.01 | G300E | 5123974.43 | 40.2 | G300E | 619900.31 | 4.86
482 | Story13 | B43 | 50 MPa RC Beam (32.5 cm x 25 cm) | Beam | 50MPa | Concrete Rectangular | 250 | 325 | 812.5 | 6937.5 | 0.56 | 1379.01 | G300E | 4539647.73 | 35.62 | G300E | 992170.35 | 7.78
483 | Story13 | B44 | 50 MPa RC Beam (32.5 cm x 25 cm) | Beam | 50MPa | Concrete Rectangular | 250 | 325 | 812.5 | 6937.5 | 0.56 | 1379.01 | G300E | 4409411.93 | 34.6 | G300E | 1177460.09 | 9.24
484 | Story13 | B45 | 50 MPa RC Beam (32.5 cm x 25 cm) | Beam | 50MPa | Concrete Rectangular | 250 | 325 | 812.5 | 6937.5 | 0.56 | 1379.01 | G300E | 3298027.17 | 25.88 | G300E | 2667472.67 | 20.93
485 | Story13 | B46 | 50 MPa RC Beam (32.5 cm x 25 cm) | Beam | 50MPa | Concrete Rectangular | 250 | 325 | 812.5 | 6937.5 | 0.56 | 1379.01 | G300E | 3543170.45 | 27.8 | G300E | 2549823.73 | 20.01
486 | Story13 | B47 | 50 MPa RC Beam (32.5 cm x 25 cm) | Beam | 50MPa | Concrete Rectangular | 250 | 325 | 812.5 | 6937.5 | 0.56 | 1379.01 | G300E | 5390752.84 | 42.3 | G300E | 1065078.74 | 8.36
487 | Story13 | B48 | 50 MPa RC Beam (32.5 cm x 25 cm) | Beam | 50MPa | Concrete Rectangular | 250 | 325 | 812.5 | 6937.5 | 0.56 | 1379.01 | G300E | 4645286.93 | 36.45 | G300E | 992170.35 | 7.78
488 | Story13 | B49 | 50 MPa RC Beam (32.5 cm x 25 cm) | Beam | 50MPa | Concrete Rectangular | 250 | 325 | 812.5 | 6937.5 | 0.56 | 1379.01 | G300E | 5306556.82 | 41.64 | G300E | 627198.33 | 4.92
489 | Story13 | B5 | 50 MPa RC Beam (32.5 cm x 25 cm) | Beam | 50MPa | Concrete Rectangular | 250 | 325 | 812.5 | 6937.5 | 0.56 | 1379.01 | G300E | 4409411.93 | 34.6 | G300E | 1177460.09 | 9.24
490 | Story13 | B50 | 50 MPa RC Beam (32.5 cm x 25 cm) | Beam | 50MPa | Concrete Rectangular | 250 | 325 | 812.5 | 6937.5 | 0.56 | 1379.01 | G300E | 4064113.64 | 31.89 | G300E | 1936431.74 | 15.19
491 | Story13 | B51 | 50 MPa RC Beam (32.5 cm x 25 cm) | Beam | 50MPa | Concrete Rectangular | 250 | 325 | 812.5 | 7200 | 0.58 | 1431.19 | G300E | 5238156.52 | 41.1 | G300E | 2807982.63 | 22.03
492 | Story13 | B55 | 50 MPa RC Beam (32.5 cm x 25 cm) | Beam | 50MPa | Concrete Rectangular | 250 | 325 | 812.5 | 6937.5 | 0.56 | 1379.01 | G300E | 5047785.33 | 39.61 | G300E | 2706835.37 | 21.24
493 | Story13 | B56 | 50 MPa RC Beam (32.5 cm x 25 cm) | Beam | 50MPa | Concrete Rectangular | 250 | 325 | 812.5 | 6937.5 | 0.56 | 1379.01 | G300E | 4066005.68 | 31.9 | G300E | 1936431.74 | 15.19
494 | Story13 | B57 | 50 MPa RC Beam (32.5 cm x 25 cm) | Beam | 50MPa | Concrete Rectangular | 250 | 325 | 812.5 | 6937.5 | 0.56 | 1379.01 | G300E | 5306241.48 | 41.63 | G300E | 627182.95 | 4.92
495 | Story13 | B58 | 50 MPa RC Beam (32.5 cm x 25 cm) | Beam | 50MPa | Concrete Rectangular | 250 | 325 | 812.5 | 6937.5 | 0.56 | 1379.01 | G300E | 4645602.27 | 36.45 | G300E | 992170.35 | 7.78
496 | Story13 | B59 | 50 MPa RC Beam (32.5 cm x 25 cm) | Beam | 50MPa | Concrete Rectangular | 250 | 325 | 812.5 | 6937.5 | 0.56 | 1379.01 | G300E | 5390752.84 | 42.3 | G300E | 1065081.82 | 8.36
497 | Story13 | B6 | 50 MPa RC Beam (32.5 cm x 25 cm) | Beam | 50MPa | Concrete Rectangular | 250 | 325 | 812.5 | 6937.5 | 0.56 | 1379.01 | G300E | 3298027.17 | 25.88 | G300E | 2667472.67 | 20.93
498 | Story13 | B60 | 50 MPa RC Beam (32.5 cm x 25 cm) | Beam | 50MPa | Concrete Rectangular | 250 | 325 | 812.5 | 6937.5 | 0.56 | 1379.01 | G300E | 3543170.45 | 27.8 | G300E | 2549823.73 | 20.01
499 | Story13 | B61 | 50 MPa RC Beam (32.5 cm x 25 cm) | Beam | 50MPa | Concrete Rectangular | 250 | 325 | 812.5 | 6937.5 | 0.56 | 1379.01 | G300E | 3722722.83 | 29.21 | G300E | 2667472.67 | 20.93
500 | Story13 | B62 | 50 MPa RC Beam (32.5 cm x 25 cm) | Beam | 50MPa | Concrete Rectangular | 250 | 325 | 812.5 | 6937.5 | 0.56 | 1379.01 | G300E | 5390752.84 | 42.3 | G300E | 1065078.74 | 8.36
501 | Story13 | B63 | 50 MPa RC Beam (32.5 cm x 25 cm) | Beam | 50MPa | Concrete Rectangular | 250 | 325 | 812.5 | 6937.5 | 0.56 | 1379.01 | G300E | 4539647.73 | 35.62 | G300E | 992170.35 | 7.78
502 | Story13 | B64 | 50 MPa RC Beam (32.5 cm x 25 cm) | Beam | 50MPa | Concrete Rectangular | 250 | 325 | 812.5 | 6937.5 | 0.56 | 1379.01 | G300E | 5306556.82 | 41.64 | G300E | 627199.35 | 4.92
503 | Story13 | B65 | 50 MPa RC Beam (32.5 cm x 25 cm) | Beam | 50MPa | Concrete Rectangular | 250 | 325 | 812.5 | 6937.5 | 0.56 | 1379.01 | G300E | 4656323.86 | 36.54 | G300E | 1494193.07 | 11.72
504 | Story13 | B66 | 50 MPa RC Beam (32.5 cm x 25 cm) | Beam | 50MPa | Concrete Rectangular | 250 | 325 | 812.5 | 7200 | 0.58 | 1431.19 | G300E | 5238469.57 | 41.1 | G300E | 2807986.7 | 22.03
505 | Story13 | B67 | 50 MPa RC Beam (32.5 cm x 25 cm) | Beam | 50MPa | Concrete Rectangular | 250 | 325 | 812.5 | 6937.5 | 0.56 | 1379.01 | G300E | 5046880.43 | 39.6 | G300E | 2705600.42 | 21.23
506 | Story13 | B69 | 50 MPa RC Beam (32.5 cm x 25 cm) | Beam | 50MPa | Concrete Rectangular | 250 | 325 | 812.5 | 6937.5 | 0.56 | 1379.01 | G300E | 4973282.61 | 39.02 | G300E | 2665787.91 | 20.92
507 | Story13 | B7 | 50 MPa RC Beam (32.5 cm x 25 cm) | Beam | 50MPa | Concrete Rectangular | 250 | 325 | 812.5 | 6937.5 | 0.56 | 1379.01 | G300E | 5390752.84 | 42.3 | G300E | 1065078.74 | 8.36
508 | Story13 | B70 | 50 MPa RC Beam (32.5 cm x 25 cm) | Beam | 50MPa | Concrete Rectangular | 250 | 325 | 812.5 | 6937.5 | 0.56 | 1379.01 | G300E | 4955788.04 | 38.88 | G300E | 2573124.86 | 20.19
509 | Story13 | B71 | 50 MPa RC Beam (32.5 cm x 25 cm) | Beam | 50MPa | Concrete Rectangular | 250 | 325 | 812.5 | 6937.5 | 0.56 | 1379.01 | G300E | 4598301.14 | 36.08 | G300E | 1494193.07 | 11.72
510 | Story13 | B72 | 50 MPa RC Beam (32.5 cm x 25 cm) | Beam | 50MPa | Concrete Rectangular | 250 | 325 | 812.5 | 6937.5 | 0.56 | 1379.01 | G300E | 5306872.16 | 41.64 | G300E | 627242.39 | 4.92
511 | Story13 | B73 | 50 MPa RC Beam (32.5 cm x 25 cm) | Beam | 50MPa | Concrete Rectangular | 250 | 325 | 812.5 | 6937.5 | 0.56 | 1379.01 | G300E | 4538386.36 | 35.61 | G300E | 992170.35 | 7.78
512 | Story13 | B74 | 50 MPa RC Beam (32.5 cm x 25 cm) | Beam | 50MPa | Concrete Rectangular | 250 | 325 | 812.5 | 6937.5 | 0.56 | 1379.01 | G300E | 5390752.84 | 42.3 | G300E | 1065055.17 | 8.36
513 | Story13 | B75 | 50 MPa RC Beam (32.5 cm x 25 cm) | Beam | 50MPa | Concrete Rectangular | 250 | 325 | 812.5 | 6937.5 | 0.56 | 1379.01 | G300E | 3723024.46 | 29.21 | G300E | 2667472.67 | 20.93
514 | Story13 | B76 | 50 MPa RC Beam (32.5 cm x 25 cm) | Beam | 50MPa | Concrete Rectangular | 250 | 325 | 812.5 | 6937.5 | 0.56 | 1379.01 | G300E | 2360861.41 | 18.52 | G300E | 2971211.05 | 23.31
515 | Story13 | B77 | 50 MPa RC Beam (32.5 cm x 25 cm) | Beam | 50MPa | Concrete Rectangular | 250 | 325 | 812.5 | 6937.5 | 0.56 | 1379.01 | G300E | 4409411.93 | 34.6 | G300E | 1177460.09 | 9.24
516 | Story13 | B78 | 50 MPa RC Beam (32.5 cm x 25 cm) | Beam | 50MPa | Concrete Rectangular | 250 | 325 | 812.5 | 6937.5 | 0.56 | 1379.01 | G300E | 4539017.05 | 35.61 | G300E | 1996215.8 | 15.66
517 | Story13 | B79 | 50 MPa RC Beam (32.5 cm x 25 cm) | Beam | 50MPa | Concrete Rectangular | 250 | 325 | 812.5 | 6937.5 | 0.56 | 1379.01 | G300E | 5123974.43 | 40.2 | G300E | 619900.31 | 4.86
518 | Story13 | B8 | 50 MPa RC Beam (32.5 cm x 25 cm) | Beam | 50MPa | Concrete Rectangular | 250 | 325 | 812.5 | 6937.5 | 0.56 | 1379.01 | G300E | 3543170.45 | 27.8 | G300E | 2549823.73 | 20.01
519 | Story13 | B80 | 50 MPa RC Beam (32.5 cm x 25 cm) | Beam | 50MPa | Concrete Rectangular | 250 | 325 | 812.5 | 6937.5 | 0.56 | 1379.01 | G300E | 5123974.43 | 40.2 | G300E | 619899.29 | 4.86
520 | Story13 | B81 | 50 MPa RC Beam (32.5 cm x 25 cm) | Beam | 50MPa | Concrete Rectangular | 250 | 325 | 812.5 | 6937.5 | 0.56 | 1379.01 | G300E | 4657269.89 | 36.54 | G300E | 1494193.07 | 11.72
521 | Story13 | B82 | 50 MPa RC Beam (32.5 cm x 25 cm) | Beam | 50MPa | Concrete Rectangular | 250 | 325 | 812.5 | 6937.5 | 0.56 | 1379.01 | G300E | 5306241.48 | 41.63 | G300E | 627183.98 | 4.92
522 | Story13 | B83 | 50 MPa RC Beam (32.5 cm x 25 cm) | Beam | 50MPa | Concrete Rectangular | 250 | 325 | 812.5 | 6937.5 | 0.56 | 1379.01 | G300E | 4065059.66 | 31.9 | G300E | 1936431.74 | 15.19
523 | Story13 | B84 | 50 MPa RC Beam (32.5 cm x 25 cm) | Beam | 50MPa | Concrete Rectangular | 250 | 325 | 812.5 | 6937.5 | 0.56 | 1379.01 | G300E | 5306556.82 | 41.64 | G300E | 627206.52 | 4.92
524 | Story13 | B85 | 50 MPa RC Beam (32.5 cm x 25 cm) | Beam | 50MPa | Concrete Rectangular | 250 | 325 | 812.5 | 6937.5 | 0.56 | 1379.01 | G300E | 4596409.09 | 36.07 | G300E | 1494193.07 | 11.72
525 | Story13 | B86 | 50 MPa RC Beam (32.5 cm x 25 cm) | Beam | 50MPa | Concrete Rectangular | 250 | 325 | 812.5 | 6937.5 | 0.56 | 1379.01 | G300E | 5063113.64 | 39.73 | G300E | 619723.01 | 4.86
526 | Story13 | B87 | 50 MPa RC Beam (32.5 cm x 25 cm) | Beam | 50MPa | Concrete Rectangular | 250 | 325 | 812.5 | 6937.5 | 0.56 | 1379.01 | G300E | 5049869.32 | 39.62 | G300E | 243138.33 | 1.91
527 | Story13 | B88 | 50 MPa RC Beam (32.5 cm x 25 cm) | Beam | 50MPa | Concrete Rectangular | 250 | 325 | 812.5 | 6937.5 | 0.56 | 1379.01 | G300E | 4469957.39 | 35.07 | G300E | 1996215.8 | 15.66
528 | Story13 | B89 | 50 MPa RC Beam (32.5 cm x 25 cm) | Beam | 50MPa | Concrete Rectangular | 250 | 325 | 812.5 | 6937.5 | 0.56 | 1379.01 | G300E | 4409411.93 | 34.6 | G300E | 1177460.09 | 9.24
529 | Story13 | B9 | 50 MPa RC Beam (32.5 cm x 25 cm) | Beam | 50MPa | Concrete Rectangular | 250 | 325 | 812.5 | 6937.5 | 0.56 | 1379.01 | G300E | 5390752.84 | 42.3 | G300E | 1065078.74 | 8.36
530 | Story13 | B90 | 50 MPa RC Beam (32.5 cm x 25 cm) | Beam | 50MPa | Concrete Rectangular | 250 | 325 | 812.5 | 6937.5 | 0.56 | 1379.01 | G300E | 2360258.15 | 18.52 | G300E | 2971197.33 | 23.31
531 | Story13 | B91 | 50 MPa RC Beam (32.5 cm x 25 cm) | Beam | 50MPa | Concrete Rectangular | 250 | 325 | 812.5 | 6937.5 | 0.56 | 1379.01 | G300E | 4183312.5 | 32.82 | G300E | 2442923.16 | 19.17
532 | Story13 | B92 | 50 MPa RC Beam (32.5 cm x 25 cm) | Beam | 50MPa | Concrete Rectangular | 250 | 325 | 812.5 | 6937.5 | 0.56 | 1379.01 | G300E | 4694164.77 | 36.83 | G300E | 2139222.98 | 16.79
533 | Story13 | B93 | 50 MPa RC Beam (32.5 cm x 25 cm) | Beam | 50MPa | Concrete Rectangular | 250 | 325 | 812.5 | 6937.5 | 0.56 | 1379.01 | G300E | 4694164.77 | 36.83 | G300E | 2139222.98 | 16.79
534 | Story13 | B94 | 50 MPa RC Beam (32.5 cm x 25 cm) | Beam | 50MPa | Concrete Rectangular | 250 | 325 | 812.5 | 6937.5 | 0.56 | 1379.01 | G300E | 4539017.05 | 35.61 | G300E | 1996215.8 | 15.66
535 | Story13 | B95 | 50 MPa RC Beam (32.5 cm x 25 cm) | Beam | 50MPa | Concrete Rectangular | 250 | 325 | 812.5 | 6937.5 | 0.56 | 1379.01 | G300E | 4409411.93 | 34.6 | G300E | 1177460.09 | 9.24
536 | Story13 | B96 | 50 MPa RC Beam (32.5 cm x 25 cm) | Beam | 50MPa | Concrete Rectangular | 250 | 325 | 812.5 | 6937.5 | 0.56 | 1379.01 | G300E | 4539647.73 | 35.62 | G300E | 992170.35 | 7.78
537 | Story13 | B97 | 50 MPa RC Beam (32.5 cm x 25 cm) | Beam | 50MPa | Concrete Rectangular | 250 | 325 | 812.5 | 6937.5 | 0.56 | 1379.01 | G300E | 5390752.84 | 42.3 | G300E | 1065081.82 | 8.36
538 | Story13 | B98 | 50 MPa RC Beam (32.5 cm x 25 cm) | Beam | 50MPa | Concrete Rectangular | 250 | 325 | 812.5 | 6937.5 | 0.56 | 1379.01 | G300E | 4645602.27 | 36.45 | G300E | 992170.35 | 7.78
539 | Story13 | B99 | 50 MPa RC Beam (32.5 cm x 25 cm) | Beam | 50MPa | Concrete Rectangular | 250 | 325 | 812.5 | 6937.5 | 0.56 | 1379.01 | G300E | 5390752.84 | 42.3 | G300E | 1065055.17 | 8.36
540 | Story14 | B1 | 50 MPa RC Beam (32.5 cm x 25 cm) | Beam | 50MPa | Concrete Rectangular | 250 | 325 | 812.5 | 6937.5 | 0.56 | 1379.01 | G300E | 4189303.98 | 32.87 | G300E | 2445761.23 | 19.19
541 | Story14 | B10 | 50 MPa RC Beam (32.5 cm x 25 cm) | Beam | 50MPa | Concrete Rectangular | 250 | 325 | 812.5 | 6937.5 | 0.56 | 1379.01 | G300E | 3502532.61 | 27.48 | G300E | 2640690.08 | 20.72
542 | Story14 | B100 | 50 MPa RC Beam (32.5 cm x 25 cm) | Beam | 50MPa | Concrete Rectangular | 250 | 325 | 812.5 | 6937.5 | 0.56 | 1379.01 | G300E | 4529556.82 | 35.54 | G300E | 992170.35 | 7.78
543 | Story14 | B101 | 50 MPa RC Beam (32.5 cm x 25 cm) | Beam | 50MPa | Concrete Rectangular | 250 | 325 | 812.5 | 6937.5 | 0.56 | 1379.01 | G300E | 4441261.36 | 34.85 | G300E | 1177460.09 | 9.24
544 | Story14 | B102 | 50 MPa RC Beam (32.5 cm x 25 cm) | Beam | 50MPa | Concrete Rectangular | 250 | 325 | 812.5 | 6937.5 | 0.56 | 1379.01 | G300E | 4457974.43 | 34.98 | G300E | 1966323.77 | 15.43
545 | Story14 | B103 | 50 MPa RC Beam (32.5 cm x 25 cm) | Beam | 50MPa | Concrete Rectangular | 250 | 325 | 812.5 | 6937.5 | 0.56 | 1379.01 | G300E | 4636772.73 | 36.38 | G300E | 2140159.7 | 16.79
546 | Story14 | B104 | 50 MPa RC Beam (32.5 cm x 25 cm) | Beam | 50MPa | Concrete Rectangular | 250 | 325 | 812.5 | 6937.5 | 0.56 | 1379.01 | G300E | 4632042.61 | 36.34 | G300E | 2139950.63 | 16.79
547 | Story14 | B105 | 50 MPa RC Beam (32.5 cm x 25 cm) | Beam | 50MPa | Concrete Rectangular | 250 | 325 | 812.5 | 6937.5 | 0.56 | 1379.01 | G300E | 4112045.45 | 32.26 | G300E | 2565590.77 | 20.13
548 | Story14 | B106 | 50 MPa RC Beam (32.5 cm x 25 cm) | Beam | 50MPa | Concrete Rectangular | 250 | 325 | 812.5 | 6937.5 | 0.56 | 1379.01 | G300E | 4189303.98 | 32.87 | G300E | 2445761.23 | 19.19
549 | Story14 | B107 | 50 MPa RC Beam (32.5 cm x 25 cm) | Beam | 50MPa | Concrete Rectangular | 250 | 325 | 812.5 | 6937.5 | 0.56 | 1379.01 | G300E | 2573812.5 | 20.2 | G300E | 2994513.51 | 23.5
550 | Story14 | B108 | 50 MPa RC Beam (32.5 cm x 25 cm) | Beam | 50MPa | Concrete Rectangular | 250 | 325 | 812.5 | 6937.5 | 0.56 | 1379.01 | G300E | 3101665.76 | 24.34 | G300E | 2669282.45 | 20.94
551 | Story14 | B109 | 50 MPa RC Beam (32.5 cm x 25 cm) | Beam | 50MPa | Concrete Rectangular | 250 | 325 | 812.5 | 6937.5 | 0.56 | 1379.01 | G300E | 3534971.59 | 27.74 | G300E | 2559283.96 | 20.08
552 | Story14 | B11 | 50 MPa RC Beam (32.5 cm x 25 cm) | Beam | 50MPa | Concrete Rectangular | 250 | 325 | 812.5 | 6937.5 | 0.56 | 1379.01 | G300E | 4441892.05 | 34.85 | G300E | 1177460.09 | 9.24
553 | Story14 | B110 | 50 MPa RC Beam (32.5 cm x 25 cm) | Beam | 50MPa | Concrete Rectangular | 250 | 325 | 812.5 | 6937.5 | 0.56 | 1379.01 | G300E | 3502230.98 | 27.48 | G300E | 2640690.08 | 20.72
554 | Story14 | B111 | 50 MPa RC Beam (32.5 cm x 25 cm) | Beam | 50MPa | Concrete Rectangular | 250 | 325 | 812.5 | 6937.5 | 0.56 | 1379.01 | G300E | 2574415.76 | 20.2 | G300E | 2993306.99 | 23.49
555 | Story14 | B112 | 50 MPa RC Beam (32.5 cm x 25 cm) | Beam | 50MPa | Concrete Rectangular | 250 | 325 | 812.5 | 6937.5 | 0.56 | 1379.01 | G300E | 4109522.73 | 32.24 | G300E | 2566536.8 | 20.14
556 | Story14 | B12 | 50 MPa RC Beam (32.5 cm x 25 cm) | Beam | 50MPa | Concrete Rectangular | 250 | 325 | 812.5 | 6937.5 | 0.56 | 1379.01 | G300E | 2575019.02 | 20.2 | G300E | 2994513.51 | 23.5
557 | Story14 | B13 | 50 MPa RC Beam (32.5 cm x 25 cm) | Beam | 50MPa | Concrete Rectangular | 250 | 325 | 812.5 | 6937.5 | 0.56 | 1379.01 | G300E | 4680605.11 | 36.73 | G300E | 2140195.57 | 16.79
558 | Story14 | B14 | 50 MPa RC Beam (32.5 cm x 25 cm) | Beam | 50MPa | Concrete Rectangular | 250 | 325 | 812.5 | 6937.5 | 0.56 | 1379.01 | G300E | 4189303.98 | 32.87 | G300E | 2445761.23 | 19.19
559 | Story14 | B15 | 50 MPa RC Beam (32.5 cm x 25 cm) | Beam | 50MPa | Concrete Rectangular | 250 | 325 | 812.5 | 6937.5 | 0.56 | 1379.01 | G300E | 4189303.98 | 32.87 | G300E | 2445761.23 | 19.19
560 | Story14 | B16 | 50 MPa RC Beam (32.5 cm x 25 cm) | Beam | 50MPa | Concrete Rectangular | 250 | 325 | 812.5 | 6937.5 | 0.56 | 1379.01 | G300E | 2573812.5 | 20.2 | G300E | 2994513.51 | 23.5
561 | Story14 | B17 | 50 MPa RC Beam (32.5 cm x 25 cm) | Beam | 50MPa | Concrete Rectangular | 250 | 325 | 812.5 | 6937.5 | 0.56 | 1379.01 | G300E | 4680605.11 | 36.73 | G300E | 2140195.57 | 16.79
562 | Story14 | B18 | 50 MPa RC Beam (32.5 cm x 25 cm) | Beam | 50MPa | Concrete Rectangular | 250 | 325 | 812.5 | 6937.5 | 0.56 | 1379.01 | G300E | 4531764.2 | 35.56 | G300E | 1966323.77 | 15.43
563 | Story14 | B19 | 50 MPa RC Beam (32.5 cm x 25 cm) | Beam | 50MPa | Concrete Rectangular | 250 | 325 | 812.5 | 6937.5 | 0.56 | 1379.01 | G300E | 4531764.2 | 35.56 | G300E | 1966323.77 | 15.43
564 | Story14 | B2 | 50 MPa RC Beam (32.5 cm x 25 cm) | Beam | 50MPa | Concrete Rectangular | 250 | 325 | 812.5 | 6937.5 | 0.56 | 1379.01 | G300E | 4189303.98 | 32.87 | G300E | 2445761.23 | 19.19
565 | Story14 | B20 | 50 MPa RC Beam (32.5 cm x 25 cm) | Beam | 50MPa | Concrete Rectangular | 250 | 325 | 812.5 | 6937.5 | 0.56 | 1379.01 | G300E | 5152670.45 | 40.43 | G300E | 620660.76 | 4.87
566 | Story14 | B21 | 50 MPa RC Beam (32.5 cm x 25 cm) | Beam | 50MPa | Concrete Rectangular | 250 | 325 | 812.5 | 6937.5 | 0.56 | 1379.01 | G300E | 4530187.5 | 35.55 | G300E | 992170.35 | 7.78
567 | Story14 | B22 | 50 MPa RC Beam (32.5 cm x 25 cm) | Beam | 50MPa | Concrete Rectangular | 250 | 325 | 812.5 | 6937.5 | 0.56 | 1379.01 | G300E | 5353227.27 | 42 | G300E | 624598.26 | 4.9
568 | Story14 | B23 | 50 MPa RC Beam (32.5 cm x 25 cm) | Beam | 50MPa | Concrete Rectangular | 250 | 325 | 812.5 | 6937.5 | 0.56 | 1379.01 | G300E | 4629835.23 | 36.33 | G300E | 992170.35 | 7.78
569 | Story14 | B24 | 50 MPa RC Beam (32.5 cm x 25 cm) | Beam | 50MPa | Concrete Rectangular | 250 | 325 | 812.5 | 6937.5 | 0.56 | 1379.01 | G300E | 5353227.27 | 42 | G300E | 624603.39 | 4.9
570 | Story14 | B25 | 50 MPa RC Beam (32.5 cm x 25 cm) | Beam | 50MPa | Concrete Rectangular | 250 | 325 | 812.5 | 6937.5 | 0.56 | 1379.01 | G300E | 4530187.5 | 35.55 | G300E | 992170.35 | 7.78
571 | Story14 | B26 | 50 MPa RC Beam (32.5 cm x 25 cm) | Beam | 50MPa | Concrete Rectangular | 250 | 325 | 812.5 | 6937.5 | 0.56 | 1379.01 | G300E | 5152670.45 | 40.43 | G300E | 620661.78 | 4.87
572 | Story14 | B27 | 50 MPa RC Beam (32.5 cm x 25 cm) | Beam | 50MPa | Concrete Rectangular | 250 | 325 | 812.5 | 6937.5 | 0.56 | 1379.01 | G300E | 4531764.2 | 35.56 | G300E | 1966323.77 | 15.43
573 | Story14 | B28 | 50 MPa RC Beam (32.5 cm x 25 cm) | Beam | 50MPa | Concrete Rectangular | 250 | 325 | 812.5 | 6937.5 | 0.56 | 1379.01 | G300E | 4531764.2 | 35.56 | G300E | 1966323.77 | 15.43
574 | Story14 | B29 | 50 MPa RC Beam (32.5 cm x 25 cm) | Beam | 50MPa | Concrete Rectangular | 250 | 325 | 812.5 | 6937.5 | 0.56 | 1379.01 | G300E | 4680605.11 | 36.73 | G300E | 2140195.57 | 16.79
575 | Story14 | B3 | 50 MPa RC Beam (32.5 cm x 25 cm) | Beam | 50MPa | Concrete Rectangular | 250 | 325 | 812.5 | 6937.5 | 0.56 | 1379.01 | G300E | 4680605.11 | 36.73 | G300E | 2140195.57 | 16.79
576 | Story14 | B30 | 50 MPa RC Beam (32.5 cm x 25 cm) | Beam | 50MPa | Concrete Rectangular | 250 | 325 | 812.5 | 6937.5 | 0.56 | 1379.01 | G300E | 2573812.5 | 20.2 | G300E | 2994513.51 | 23.5
577 | Story14 | B31 | 50 MPa RC Beam (32.5 cm x 25 cm) | Beam | 50MPa | Concrete Rectangular | 250 | 325 | 812.5 | 6937.5 | 0.56 | 1379.01 | G300E | 3101665.76 | 24.34 | G300E | 2669282.45 | 20.94
578 | Story14 | B32 | 50 MPa RC Beam (32.5 cm x 25 cm) | Beam | 50MPa | Concrete Rectangular | 250 | 325 | 812.5 | 6937.5 | 0.56 | 1379.01 | G300E | 4441892.05 | 34.85 | G300E | 1177460.09 | 9.24
579 | Story14 | B33 | 50 MPa RC Beam (32.5 cm x 25 cm) | Beam | 50MPa | Concrete Rectangular | 250 | 325 | 812.5 | 6937.5 | 0.56 | 1379.01 | G300E | 4530187.5 | 35.55 | G300E | 992170.35 | 7.78
580 | Story14 | B34 | 50 MPa RC Beam (32.5 cm x 25 cm) | Beam | 50MPa | Concrete Rectangular | 250 | 325 | 812.5 | 6937.5 | 0.56 | 1379.01 | G300E | 5152670.45 | 40.43 | G300E | 620660.76 | 4.87
581 | Story14 | B35 | 50 MPa RC Beam (32.5 cm x 25 cm) | Beam | 50MPa | Concrete Rectangular | 250 | 325 | 812.5 | 6937.5 | 0.56 | 1379.01 | G300E | 4644656.25 | 36.44 | G300E | 1494193.07 | 11.72
582 | Story14 | B36 | 50 MPa RC Beam (32.5 cm x 25 cm) | Beam | 50MPa | Concrete Rectangular | 250 | 325 | 812.5 | 6937.5 | 0.56 | 1379.01 | G300E | 4644656.25 | 36.44 | G300E | 1494193.07 | 11.72
583 | Story14 | B37 | 50 MPa RC Beam (32.5 cm x 25 cm) | Beam | 50MPa | Concrete Rectangular | 250 | 325 | 812.5 | 7200 | 0.58 | 1431.19 | G300E | 5291373.91 | 41.52 | G300E | 2824952.95 | 22.17
584 | Story14 | B38 | 50 MPa RC Beam (32.5 cm x 25 cm) | Beam | 50MPa | Concrete Rectangular | 250 | 325 | 812.5 | 6937.5 | 0.56 | 1379.01 | G300E | 4026903.41 | 31.6 | G300E | 1936431.74 | 15.19
585 | Story14 | B39 | 50 MPa RC Beam (32.5 cm x 25 cm) | Beam | 50MPa | Concrete Rectangular | 250 | 325 | 812.5 | 7200 | 0.58 | 1431.19 | G300E | 5293252.17 | 41.53 | G300E | 2826261.08 | 22.18
586 | Story14 | B4 | 50 MPa RC Beam (32.5 cm x 25 cm) | Beam | 50MPa | Concrete Rectangular | 250 | 325 | 812.5 | 6937.5 | 0.56 | 1379.01 | G300E | 2573812.5 | 20.2 | G300E | 2994513.51 | 23.5
587 | Story14 | B40 | 50 MPa RC Beam (32.5 cm x 25 cm) | Beam | 50MPa | Concrete Rectangular | 250 | 325 | 812.5 | 6937.5 | 0.56 | 1379.01 | G300E | 4644656.25 | 36.44 | G300E | 1494193.07 | 11.72
588 | Story14 | B41 | 50 MPa RC Beam (32.5 cm x 25 cm) | Beam | 50MPa | Concrete Rectangular | 250 | 325 | 812.5 | 6937.5 | 0.56 | 1379.01 | G300E | 4644971.59 | 36.45 | G300E | 1494193.07 | 11.72
589 | Story14 | B42 | 50 MPa RC Beam (32.5 cm x 25 cm) | Beam | 50MPa | Concrete Rectangular | 250 | 325 | 812.5 | 6937.5 | 0.56 | 1379.01 | G300E | 5152670.45 | 40.43 | G300E | 620661.78 | 4.87
590 | Story14 | B43 | 50 MPa RC Beam (32.5 cm x 25 cm) | Beam | 50MPa | Concrete Rectangular | 250 | 325 | 812.5 | 6937.5 | 0.56 | 1379.01 | G300E | 4530187.5 | 35.55 | G300E | 992170.35 | 7.78
591 | Story14 | B44 | 50 MPa RC Beam (32.5 cm x 25 cm) | Beam | 50MPa | Concrete Rectangular | 250 | 325 | 812.5 | 6937.5 | 0.56 | 1379.01 | G300E | 4441892.05 | 34.85 | G300E | 1177460.09 | 9.24
592 | Story14 | B45 | 50 MPa RC Beam (32.5 cm x 25 cm) | Beam | 50MPa | Concrete Rectangular | 250 | 325 | 812.5 | 6937.5 | 0.56 | 1379.01 | G300E | 3101665.76 | 24.34 | G300E | 2669282.45 | 20.94
593 | Story14 | B46 | 50 MPa RC Beam (32.5 cm x 25 cm) | Beam | 50MPa | Concrete Rectangular | 250 | 325 | 812.5 | 6937.5 | 0.56 | 1379.01 | G300E | 3534971.59 | 27.74 | G300E | 2559283.96 | 20.08
594 | Story14 | B47 | 50 MPa RC Beam (32.5 cm x 25 cm) | Beam | 50MPa | Concrete Rectangular | 250 | 325 | 812.5 | 6937.5 | 0.56 | 1379.01 | G300E | 5411565.34 | 42.46 | G300E | 1068650.37 | 8.39
595 | Story14 | B48 | 50 MPa RC Beam (32.5 cm x 25 cm) | Beam | 50MPa | Concrete Rectangular | 250 | 325 | 812.5 | 6937.5 | 0.56 | 1379.01 | G300E | 4629835.23 | 36.33 | G300E | 992170.35 | 7.78
596 | Story14 | B49 | 50 MPa RC Beam (32.5 cm x 25 cm) | Beam | 50MPa | Concrete Rectangular | 250 | 325 | 812.5 | 6937.5 | 0.56 | 1379.01 | G300E | 5353227.27 | 42 | G300E | 624596.21 | 4.9
597 | Story14 | B5 | 50 MPa RC Beam (32.5 cm x 25 cm) | Beam | 50MPa | Concrete Rectangular | 250 | 325 | 812.5 | 6937.5 | 0.56 | 1379.01 | G300E | 4441892.05 | 34.85 | G300E | 1177460.09 | 9.24
598 | Story14 | B50 | 50 MPa RC Beam (32.5 cm x 25 cm) | Beam | 50MPa | Concrete Rectangular | 250 | 325 | 812.5 | 6937.5 | 0.56 | 1379.01 | G300E | 4026903.41 | 31.6 | G300E | 1936431.74 | 15.19
599 | Story14 | B51 | 50 MPa RC Beam (32.5 cm x 25 cm) | Beam | 50MPa | Concrete Rectangular | 250 | 325 | 812.5 | 7200 | 0.58 | 1431.19 | G300E | 5292000 | 41.52 | G300E | 2824964.14 | 22.17
600 | Story14 | B55 | 50 MPa RC Beam (32.5 cm x 25 cm) | Beam | 50MPa | Concrete Rectangular | 250 | 325 | 812.5 | 6937.5 | 0.56 | 1379.01 | G300E | 5099364.13 | 40.01 | G300E | 2723196.78 | 21.37
601 | Story14 | B56 | 50 MPa RC Beam (32.5 cm x 25 cm) | Beam | 50MPa | Concrete Rectangular | 250 | 325 | 812.5 | 6937.5 | 0.56 | 1379.01 | G300E | 4027534.09 | 31.6 | G300E | 1936431.74 | 15.19
602 | Story14 | B57 | 50 MPa RC Beam (32.5 cm x 25 cm) | Beam | 50MPa | Concrete Rectangular | 250 | 325 | 812.5 | 6937.5 | 0.56 | 1379.01 | G300E | 5352911.93 | 42 | G300E | 624574.69 | 4.9
603 | Story14 | B58 | 50 MPa RC Beam (32.5 cm x 25 cm) | Beam | 50MPa | Concrete Rectangular | 250 | 325 | 812.5 | 6937.5 | 0.56 | 1379.01 | G300E | 4629519.89 | 36.32 | G300E | 992170.35 | 7.78
604 | Story14 | B59 | 50 MPa RC Beam (32.5 cm x 25 cm) | Beam | 50MPa | Concrete Rectangular | 250 | 325 | 812.5 | 6937.5 | 0.56 | 1379.01 | G300E | 5411565.34 | 42.46 | G300E | 1068653.45 | 8.39
605 | Story14 | B6 | 50 MPa RC Beam (32.5 cm x 25 cm) | Beam | 50MPa | Concrete Rectangular | 250 | 325 | 812.5 | 6937.5 | 0.56 | 1379.01 | G300E | 3101665.76 | 24.34 | G300E | 2669282.45 | 20.94
606 | Story14 | B60 | 50 MPa RC Beam (32.5 cm x 25 cm) | Beam | 50MPa | Concrete Rectangular | 250 | 325 | 812.5 | 6937.5 | 0.56 | 1379.01 | G300E | 3534971.59 | 27.74 | G300E | 2559283.96 | 20.08
607 | Story14 | B61 | 50 MPa RC Beam (32.5 cm x 25 cm) | Beam | 50MPa | Concrete Rectangular | 250 | 325 | 812.5 | 6937.5 | 0.56 | 1379.01 | G300E | 3502230.98 | 27.48 | G300E | 2640690.08 | 20.72
608 | Story14 | B62 | 50 MPa RC Beam (32.5 cm x 25 cm) | Beam | 50MPa | Concrete Rectangular | 250 | 325 | 812.5 | 6937.5 | 0.56 | 1379.01 | G300E | 5411565.34 | 42.46 | G300E | 1068650.37 | 8.39
609 | Story14 | B63 | 50 MPa RC Beam (32.5 cm x 25 cm) | Beam | 50MPa | Concrete Rectangular | 250 | 325 | 812.5 | 6937.5 | 0.56 | 1379.01 | G300E | 4530187.5 | 35.55 | G300E | 992170.35 | 7.78
610 | Story14 | B64 | 50 MPa RC Beam (32.5 cm x 25 cm) | Beam | 50MPa | Concrete Rectangular | 250 | 325 | 812.5 | 6937.5 | 0.56 | 1379.01 | G300E | 5353227.27 | 42 | G300E | 624596.21 | 4.9
611 | Story14 | B65 | 50 MPa RC Beam (32.5 cm x 25 cm) | Beam | 50MPa | Concrete Rectangular | 250 | 325 | 812.5 | 6937.5 | 0.56 | 1379.01 | G300E | 4644656.25 | 36.44 | G300E | 1494193.07 | 11.72
612 | Story14 | B66 | 50 MPa RC Beam (32.5 cm x 25 cm) | Beam | 50MPa | Concrete Rectangular | 250 | 325 | 812.5 | 7200 | 0.58 | 1431.19 | G300E | 5292000 | 41.52 | G300E | 2824968.21 | 22.17
613 | Story14 | B67 | 50 MPa RC Beam (32.5 cm x 25 cm) | Beam | 50MPa | Concrete Rectangular | 250 | 325 | 812.5 | 6937.5 | 0.56 | 1379.01 | G300E | 5098157.61 | 40 | G300E | 2723170.31 | 21.37
614 | Story14 | B69 | 50 MPa RC Beam (32.5 cm x 25 cm) | Beam | 50MPa | Concrete Rectangular | 250 | 325 | 812.5 | 6937.5 | 0.56 | 1379.01 | G300E | 5021845.11 | 39.4 | G300E | 2710065.08 | 21.26
615 | Story14 | B7 | 50 MPa RC Beam (32.5 cm x 25 cm) | Beam | 50MPa | Concrete Rectangular | 250 | 325 | 812.5 | 6937.5 | 0.56 | 1379.01 | G300E | 5411565.34 | 42.46 | G300E | 1068650.37 | 8.39
616 | Story14 | B70 | 50 MPa RC Beam (32.5 cm x 25 cm) | Beam | 50MPa | Concrete Rectangular | 250 | 325 | 812.5 | 6937.5 | 0.56 | 1379.01 | G300E | 5004048.91 | 39.26 | G300E | 2707652.03 | 21.25
617 | Story14 | B71 | 50 MPa RC Beam (32.5 cm x 25 cm) | Beam | 50MPa | Concrete Rectangular | 250 | 325 | 812.5 | 6937.5 | 0.56 | 1379.01 | G300E | 4587579.55 | 36 | G300E | 1494193.07 | 11.72
618 | Story14 | B72 | 50 MPa RC Beam (32.5 cm x 25 cm) | Beam | 50MPa | Concrete Rectangular | 250 | 325 | 812.5 | 6937.5 | 0.56 | 1379.01 | G300E | 5353857.95 | 42.01 | G300E | 624707.92 | 4.9
619 | Story14 | B73 | 50 MPa RC Beam (32.5 cm x 25 cm) | Beam | 50MPa | Concrete Rectangular | 250 | 325 | 812.5 | 6937.5 | 0.56 | 1379.01 | G300E | 4529556.82 | 35.54 | G300E | 992170.35 | 7.78
620 | Story14 | B74 | 50 MPa RC Beam (32.5 cm x 25 cm) | Beam | 50MPa | Concrete Rectangular | 250 | 325 | 812.5 | 6937.5 | 0.56 | 1379.01 | G300E | 5411880.68 | 42.46 | G300E | 1068623.73 | 8.38
621 | Story14 | B75 | 50 MPa RC Beam (32.5 cm x 25 cm) | Beam | 50MPa | Concrete Rectangular | 250 | 325 | 812.5 | 6937.5 | 0.56 | 1379.01 | G300E | 3502230.98 | 27.48 | G300E | 2640690.08 | 20.72
622 | Story14 | B76 | 50 MPa RC Beam (32.5 cm x 25 cm) | Beam | 50MPa | Concrete Rectangular | 250 | 325 | 812.5 | 6937.5 | 0.56 | 1379.01 | G300E | 2575019.02 | 20.2 | G300E | 2994513.51 | 23.5
623 | Story14 | B77 | 50 MPa RC Beam (32.5 cm x 25 cm) | Beam | 50MPa | Concrete Rectangular | 250 | 325 | 812.5 | 6937.5 | 0.56 | 1379.01 | G300E | 4441892.05 | 34.85 | G300E | 1177460.09 | 9.24
624 | Story14 | B78 | 50 MPa RC Beam (32.5 cm x 25 cm) | Beam | 50MPa | Concrete Rectangular | 250 | 325 | 812.5 | 6937.5 | 0.56 | 1379.01 | G300E | 4531764.2 | 35.56 | G300E | 1966323.77 | 15.43
625 | Story14 | B79 | 50 MPa RC Beam (32.5 cm x 25 cm) | Beam | 50MPa | Concrete Rectangular | 250 | 325 | 812.5 | 6937.5 | 0.56 | 1379.01 | G300E | 5152670.45 | 40.43 | G300E | 620661.78 | 4.87
626 | Story14 | B8 | 50 MPa RC Beam (32.5 cm x 25 cm) | Beam | 50MPa | Concrete Rectangular | 250 | 325 | 812.5 | 6937.5 | 0.56 | 1379.01 | G300E | 3534971.59 | 27.74 | G300E | 2559283.96 | 20.08
627 | Story14 | B80 | 50 MPa RC Beam (32.5 cm x 25 cm) | Beam | 50MPa | Concrete Rectangular | 250 | 325 | 812.5 | 6937.5 | 0.56 | 1379.01 | G300E | 5152670.45 | 40.43 | G300E | 620659.73 | 4.87
628 | Story14 | B81 | 50 MPa RC Beam (32.5 cm x 25 cm) | Beam | 50MPa | Concrete Rectangular | 250 | 325 | 812.5 | 6937.5 | 0.56 | 1379.01 | G300E | 4645602.27 | 36.45 | G300E | 1494193.07 | 11.72
629 | Story14 | B82 | 50 MPa RC Beam (32.5 cm x 25 cm) | Beam | 50MPa | Concrete Rectangular | 250 | 325 | 812.5 | 6937.5 | 0.56 | 1379.01 | G300E | 5352911.93 | 42 | G300E | 624577.76 | 4.9
630 | Story14 | B83 | 50 MPa RC Beam (32.5 cm x 25 cm) | Beam | 50MPa | Concrete Rectangular | 250 | 325 | 812.5 | 6937.5 | 0.56 | 1379.01 | G300E | 4027218.75 | 31.6 | G300E | 1936431.74 | 15.19
631 | Story14 | B84 | 50 MPa RC Beam (32.5 cm x 25 cm) | Beam | 50MPa | Concrete Rectangular | 250 | 325 | 812.5 | 6937.5 | 0.56 | 1379.01 | G300E | 5354173.3 | 42.01 | G300E | 624652.58 | 4.9
632 | Story14 | B85 | 50 MPa RC Beam (32.5 cm x 25 cm) | Beam | 50MPa | Concrete Rectangular | 250 | 325 | 812.5 | 6937.5 | 0.56 | 1379.01 | G300E | 4584426.14 | 35.97 | G300E | 1494193.07 | 11.72
633 | Story14 | B86 | 50 MPa RC Beam (32.5 cm x 25 cm) | Beam | 50MPa | Concrete Rectangular | 250 | 325 | 812.5 | 6937.5 | 0.56 | 1379.01 | G300E | 5090548.3 | 39.94 | G300E | 620176 | 4.87
634 | Story14 | B87 | 50 MPa RC Beam (32.5 cm x 25 cm) | Beam | 50MPa | Concrete Rectangular | 250 | 325 | 812.5 | 6937.5 | 0.56 | 1379.01 | G300E | 5077303.98 | 39.84 | G300E | 620110.41 | 4.87
635 | Story14 | B88 | 50 MPa RC Beam (32.5 cm x 25 cm) | Beam | 50MPa | Concrete Rectangular | 250 | 325 | 812.5 | 6937.5 | 0.56 | 1379.01 | G300E | 4460181.82 | 35 | G300E | 1996215.8 | 15.66
636 | Story14 | B89 | 50 MPa RC Beam (32.5 cm x 25 cm) | Beam | 50MPa | Concrete Rectangular | 250 | 325 | 812.5 | 6937.5 | 0.56 | 1379.01 | G300E | 4441892.05 | 34.85 | G300E | 1177460.09 | 9.24
637 | Story14 | B9 | 50 MPa RC Beam (32.5 cm x 25 cm) | Beam | 50MPa | Concrete Rectangular | 250 | 325 | 812.5 | 6937.5 | 0.56 | 1379.01 | G300E | 5411565.34 | 42.46 | G300E | 1068650.37 | 8.39
638 | Story14 | B90 | 50 MPa RC Beam (32.5 cm x 25 cm) | Beam | 50MPa | Concrete Rectangular | 250 | 325 | 812.5 | 6937.5 | 0.56 | 1379.01 | G300E | 2574114.13 | 20.2 | G300E | 2994513.51 | 23.5
639 | Story14 | B91 | 50 MPa RC Beam (32.5 cm x 25 cm) | Beam | 50MPa | Concrete Rectangular | 250 | 325 | 812.5 | 6937.5 | 0.56 | 1379.01 | G300E | 4189303.98 | 32.87 | G300E | 2445761.23 | 19.19
640 | Story14 | B92 | 50 MPa RC Beam (32.5 cm x 25 cm) | Beam | 50MPa | Concrete Rectangular | 250 | 325 | 812.5 | 6937.5 | 0.56 | 1379.01 | G300E | 4680605.11 | 36.73 | G300E | 2140195.57 | 16.79
641 | Story14 | B93 | 50 MPa RC Beam (32.5 cm x 25 cm) | Beam | 50MPa | Concrete Rectangular | 250 | 325 | 812.5 | 6937.5 | 0.56 | 1379.01 | G300E | 4680605.11 | 36.73 | G300E | 2140195.57 | 16.79
642 | Story14 | B94 | 50 MPa RC Beam (32.5 cm x 25 cm) | Beam | 50MPa | Concrete Rectangular | 250 | 325 | 812.5 | 6937.5 | 0.56 | 1379.01 | G300E | 4531764.2 | 35.56 | G300E | 1966323.77 | 15.43
643 | Story14 | B95 | 50 MPa RC Beam (32.5 cm x 25 cm) | Beam | 50MPa | Concrete Rectangular | 250 | 325 | 812.5 | 6937.5 | 0.56 | 1379.01 | G300E | 4441892.05 | 34.85 | G300E | 1177460.09 | 9.24
644 | Story14 | B96 | 50 MPa RC Beam (32.5 cm x 25 cm) | Beam | 50MPa | Concrete Rectangular | 250 | 325 | 812.5 | 6937.5 | 0.56 | 1379.01 | G300E | 4530187.5 | 35.55 | G300E | 992170.35 | 7.78
645 | Story14 | B97 | 50 MPa RC Beam (32.5 cm x 25 cm) | Beam | 50MPa | Concrete Rectangular | 250 | 325 | 812.5 | 6937.5 | 0.56 | 1379.01 | G300E | 5411565.34 | 42.46 | G300E | 1068653.45 | 8.39
646 | Story14 | B98 | 50 MPa RC Beam (32.5 cm x 25 cm) | Beam | 50MPa | Concrete Rectangular | 250 | 325 | 812.5 | 6937.5 | 0.56 | 1379.01 | G300E | 4629519.89 | 36.32 | G300E | 992170.35 | 7.78
647 | Story14 | B99 | 50 MPa RC Beam (32.5 cm x 25 cm) | Beam | 50MPa | Concrete Rectangular | 250 | 325 | 812.5 | 6937.5 | 0.56 | 1379.01 | G300E | 5411880.68 | 42.46 | G300E | 1068624.75 | 8.38
648 | Story15 | B1 | 50 MPa RC Beam (35 cm x 25 cm) | Beam | 50MPa | Concrete Rectangular | 250 | 350 | 875 | 6950 | 0.61 | 1487.77 | G300E | 2693276.09 | 21.13 | G300E | 2817371.66 | 22.11
649 | Story15 | B10 | 50 MPa RC Beam (35 cm x 25 cm) | Beam | 50MPa | Concrete Rectangular | 250 | 350 | 875 | 6950 | 0.61 | 1487.77 | G300E | 3012673.91 | 23.64 | G300E | 3337791.74 | 26.19
650 | Story15 | B100 | 50 MPa RC Beam (35 cm x 25 cm) | Beam | 50MPa | Concrete Rectangular | 250 | 350 | 875 | 6950 | 0.61 | 1487.77 | G300E | 4631227.27 | 36.34 | G300E | 2180039.67 | 17.11
651 | Story15 | B101 | 50 MPa RC Beam (35 cm x 25 cm) | Beam | 50MPa | Concrete Rectangular | 250 | 350 | 875 | 6950 | 0.61 | 1487.77 | G300E | 5455118.18 | 42.8 | G300E | 1196463.82 | 9.39
652 | Story15 | B102 | 50 MPa RC Beam (35 cm x 25 cm) | Beam | 50MPa | Concrete Rectangular | 250 | 350 | 875 | 6950 | 0.61 | 1487.77 | G300E | 5057704.55 | 39.68 | G300E | 1118585.12 | 8.78
653 | Story15 | B103 | 50 MPa RC Beam (35 cm x 25 cm) | Beam | 50MPa | Concrete Rectangular | 250 | 350 | 875 | 6950 | 0.61 | 1487.77 | G300E | 4738636.36 | 37.18 | G300E | 1667446.69 | 13.08
654 | Story15 | B104 | 50 MPa RC Beam (35 cm x 25 cm) | Beam | 50MPa | Concrete Rectangular | 250 | 350 | 875 | 6950 | 0.61 | 1487.77 | G300E | 4731686.36 | 37.13 | G300E | 1667249.87 | 13.08
655 | Story15 | B105 | 50 MPa RC Beam (35 cm x 25 cm) | Beam | 50MPa | Concrete Rectangular | 250 | 350 | 875 | 6950 | 0.61 | 1487.77 | G300E | 2641604.35 | 20.73 | G300E | 2848218.93 | 22.35
656 | Story15 | B106 | 50 MPa RC Beam (35 cm x 25 cm) | Beam | 50MPa | Concrete Rectangular | 250 | 350 | 875 | 6950 | 0.61 | 1487.77 | G300E | 2693276.09 | 21.13 | G300E | 2817371.66 | 22.11
657 | Story15 | B107 | 50 MPa RC Beam (35 cm x 25 cm) | Beam | 50MPa | Concrete Rectangular | 250 | 350 | 875 | 6950 | 0.61 | 1487.77 | G300E | 3866095.45 | 30.33 | G300E | 2825468.64 | 22.17
658 | Story15 | B108 | 50 MPa RC Beam (35 cm x 25 cm) | Beam | 50MPa | Concrete Rectangular | 250 | 350 | 875 | 6950 | 0.61 | 1487.77 | G300E | 3145932.61 | 24.68 | G300E | 3337791.74 | 26.19
659 | Story15 | B109 | 50 MPa RC Beam (35 cm x 25 cm) | Beam | 50MPa | Concrete Rectangular | 250 | 350 | 875 | 6950 | 0.61 | 1487.77 | G300E | 3822500 | 29.99 | G300E | 2727879.42 | 21.4
660 | Story15 | B11 | 50 MPa RC Beam (35 cm x 25 cm) | Beam | 50MPa | Concrete Rectangular | 250 | 350 | 875 | 6950 | 0.61 | 1487.77 | G300E | 5456697.73 | 42.82 | G300E | 1196623.04 | 9.39
661 | Story15 | B110 | 50 MPa RC Beam (35 cm x 25 cm) | Beam | 50MPa | Concrete Rectangular | 250 | 350 | 875 | 6950 | 0.61 | 1487.77 | G300E | 3012673.91 | 23.64 | G300E | 3337791.74 | 26.19
662 | Story15 | B111 | 50 MPa RC Beam (35 cm x 25 cm) | Beam | 50MPa | Concrete Rectangular | 250 | 350 | 875 | 6950 | 0.61 | 1487.77 | G300E | 3864831.82 | 30.32 | G300E | 2825468.64 | 22.17
663 | Story15 | B112 | 50 MPa RC Beam (35 cm x 25 cm) | Beam | 50MPa | Concrete Rectangular | 250 | 350 | 875 | 6950 | 0.61 | 1487.77 | G300E | 2641604.35 | 20.73 | G300E | 2836131.98 | 22.25
664 | Story15 | B12 | 50 MPa RC Beam (35 cm x 25 cm) | Beam | 50MPa | Concrete Rectangular | 250 | 350 | 875 | 6950 | 0.61 | 1487.77 | G300E | 3866095.45 | 30.33 | G300E | 2825468.64 | 22.17
665 | Story15 | B13 | 50 MPa RC Beam (35 cm x 25 cm) | Beam | 50MPa | Concrete Rectangular | 250 | 350 | 875 | 6950 | 0.61 | 1487.77 | G300E | 4772122.73 | 37.44 | G300E | 1667508.6 | 13.08
666 | Story15 | B14 | 50 MPa RC Beam (35 cm x 25 cm) | Beam | 50MPa | Concrete Rectangular | 250 | 350 | 875 | 6950 | 0.61 | 1487.77 | G300E | 2564247.83 | 20.12 | G300E | 2817371.66 | 22.11
667 | Story15 | B15 | 50 MPa RC Beam (35 cm x 25 cm) | Beam | 50MPa | Concrete Rectangular | 250 | 350 | 875 | 6950 | 0.61 | 1487.77 | G300E | 2693276.09 | 21.13 | G300E | 2817371.66 | 22.11
668 | Story15 | B16 | 50 MPa RC Beam (35 cm x 25 cm) | Beam | 50MPa | Concrete Rectangular | 250 | 350 | 875 | 6950 | 0.61 | 1487.77 | G300E | 3866095.45 | 30.33 | G300E | 2825468.64 | 22.17
669 | Story15 | B17 | 50 MPa RC Beam (35 cm x 25 cm) | Beam | 50MPa | Concrete Rectangular | 250 | 350 | 875 | 6950 | 0.61 | 1487.77 | G300E | 4772122.73 | 37.44 | G300E | 1667508.6 | 13.08
670 | Story15 | B18 | 50 MPa RC Beam (35 cm x 25 cm) | Beam | 50MPa | Concrete Rectangular | 250 | 350 | 875 | 6950 | 0.61 | 1487.77 | G300E | 5132259.09 | 40.27 | G300E | 1125714.56 | 8.83
671 | Story15 | B19 | 50 MPa RC Beam (35 cm x 25 cm) | Beam | 50MPa | Concrete Rectangular | 250 | 350 | 875 | 6950 | 0.61 | 1487.77 | G300E | 5132259.09 | 40.27 | G300E | 1125714.56 | 8.83
672 | Story15 | B2 | 50 MPa RC Beam (35 cm x 25 cm) | Beam | 50MPa | Concrete Rectangular | 250 | 350 | 875 | 6950 | 0.61 | 1487.77 | G300E | 2693276.09 | 21.13 | G300E | 2817371.66 | 22.11
673 | Story15 | B20 | 50 MPa RC Beam (35 cm x 25 cm) | Beam | 50MPa | Concrete Rectangular | 250 | 350 | 875 | 6950 | 0.61 | 1487.77 | G300E | 5350552.27 | 41.98 | G300E | 733280.44 | 5.75
674 | Story15 | B21 | 50 MPa RC Beam (35 cm x 25 cm) | Beam | 50MPa | Concrete Rectangular | 250 | 350 | 875 | 6950 | 0.61 | 1487.77 | G300E | 4632490.91 | 36.35 | G300E | 2180039.67 | 17.11
675 | Story15 | B22 | 50 MPa RC Beam (35 cm x 25 cm) | Beam | 50MPa | Concrete Rectangular | 250 | 350 | 875 | 6950 | 0.61 | 1487.77 | G300E | 5665197.73 | 44.45 | G300E | 746052.17 | 5.85
676 | Story15 | B23 | 50 MPa RC Beam (35 cm x 25 cm) | Beam | 50MPa | Concrete Rectangular | 250 | 350 | 875 | 6950 | 0.61 | 1487.77 | G300E | 4817297.73 | 37.8 | G300E | 1118585.12 | 8.78
677 | Story15 | B24 | 50 MPa RC Beam (35 cm x 25 cm) | Beam | 50MPa | Concrete Rectangular | 250 | 350 | 875 | 6950 | 0.61 | 1487.77 | G300E | 5665197.73 | 44.45 | G300E | 746059.91 | 5.85
678 | Story15 | B25 | 50 MPa RC Beam (35 cm x 25 cm) | Beam | 50MPa | Concrete Rectangular | 250 | 350 | 875 | 6950 | 0.61 | 1487.77 | G300E | 4632490.91 | 36.35 | G300E | 2180039.67 | 17.11
679 | Story15 | B26 | 50 MPa RC Beam (35 cm x 25 cm) | Beam | 50MPa | Concrete Rectangular | 250 | 350 | 875 | 6950 | 0.61 | 1487.77 | G300E | 5350552.27 | 41.98 | G300E | 733281.55 | 5.75
680 | Story15 | B27 | 50 MPa RC Beam (35 cm x 25 cm) | Beam | 50MPa | Concrete Rectangular | 250 | 350 | 875 | 6950 | 0.61 | 1487.77 | G300E | 5132259.09 | 40.27 | G300E | 1125715.67 | 8.83
681 | Story15 | B28 | 50 MPa RC Beam (35 cm x 25 cm) | Beam | 50MPa | Concrete Rectangular | 250 | 350 | 875 | 6950 | 0.61 | 1487.77 | G300E | 5132259.09 | 40.27 | G300E | 1125714.56 | 8.83
682 | Story15 | B29 | 50 MPa RC Beam (35 cm x 25 cm) | Beam | 50MPa | Concrete Rectangular | 250 | 350 | 875 | 6950 | 0.61 | 1487.77 | G300E | 4772438.64 | 37.45 | G300E | 1667509.71 | 13.08
683 | Story15 | B3 | 50 MPa RC Beam (35 cm x 25 cm) | Beam | 50MPa | Concrete Rectangular | 250 | 350 | 875 | 6950 | 0.61 | 1487.77 | G300E | 4772122.73 | 37.44 | G300E | 1667508.6 | 13.08
684 | Story15 | B30 | 50 MPa RC Beam (35 cm x 25 cm) | Beam | 50MPa | Concrete Rectangular | 250 | 350 | 875 | 6950 | 0.61 | 1487.77 | G300E | 3866095.45 | 30.33 | G300E | 2825468.64 | 22.17
685 | Story15 | B31 | 50 MPa RC Beam (35 cm x 25 cm) | Beam | 50MPa | Concrete Rectangular | 250 | 350 | 875 | 6950 | 0.61 | 1487.77 | G300E | 3145932.61 | 24.68 | G300E | 3337791.74 | 26.19
686 | Story15 | B32 | 50 MPa RC Beam (35 cm x 25 cm) | Beam | 50MPa | Concrete Rectangular | 250 | 350 | 875 | 6950 | 0.61 | 1487.77 | G300E | 5456697.73 | 42.82 | G300E | 1196624.15 | 9.39
687 | Story15 | B33 | 50 MPa RC Beam (35 cm x 25 cm) | Beam | 50MPa | Concrete Rectangular | 250 | 350 | 875 | 6950 | 0.61 | 1487.77 | G300E | 4632175 | 36.35 | G300E | 2180039.67 | 17.11
688 | Story15 | B34 | 50 MPa RC Beam (35 cm x 25 cm) | Beam | 50MPa | Concrete Rectangular | 250 | 350 | 875 | 6950 | 0.61 | 1487.77 | G300E | 5350552.27 | 41.98 | G300E | 733281.55 | 5.75
689 | Story15 | B35 | 50 MPa RC Beam (35 cm x 25 cm) | Beam | 50MPa | Concrete Rectangular | 250 | 350 | 875 | 6950 | 0.61 | 1487.77 | G300E | 4852995.45 | 38.08 | G300E | 1617834.74 | 12.69
690 | Story15 | B36 | 50 MPa RC Beam (35 cm x 25 cm) | Beam | 50MPa | Concrete Rectangular | 250 | 350 | 875 | 6950 | 0.61 | 1487.77 | G300E | 4852995.45 | 38.08 | G300E | 1617836.95 | 12.69
691 | Story15 | B37 | 50 MPa RC Beam (35 cm x 25 cm) | Beam | 50MPa | Concrete Rectangular | 250 | 350 | 875 | 7200 | 0.63 | 1541.28 | G300E | 5664521.74 | 44.45 | G300E | 2989062.47 | 23.45
692 | Story15 | B38 | 50 MPa RC Beam (35 cm x 25 cm) | Beam | 50MPa | Concrete Rectangular | 250 | 350 | 875 | 6950 | 0.61 | 1487.77 | G300E | 4230022.73 | 33.19 | G300E | 2115540.83 | 16.6
693 | Story15 | B39 | 50 MPa RC Beam (35 cm x 25 cm) | Beam | 50MPa | Concrete Rectangular | 250 | 350 | 875 | 7200 | 0.63 | 1541.28 | G300E | 5667339.13 | 44.47 | G300E | 2989143.55 | 23.45
694 | Story15 | B4 | 50 MPa RC Beam (35 cm x 25 cm) | Beam | 50MPa | Concrete Rectangular | 250 | 350 | 875 | 6950 | 0.61 | 1487.77 | G300E | 3866095.45 | 30.33 | G300E | 2825468.64 | 22.17
695 | Story15 | B40 | 50 MPa RC Beam (35 cm x 25 cm) | Beam | 50MPa | Concrete Rectangular | 250 | 350 | 875 | 6950 | 0.61 | 1487.77 | G300E | 4852995.45 | 38.08 | G300E | 1617831.42 | 12.69
696 | Story15 | B41 | 50 MPa RC Beam (35 cm x 25 cm) | Beam | 50MPa | Concrete Rectangular | 250 | 350 | 875 | 6950 | 0.61 | 1487.77 | G300E | 4853311.36 | 38.08 | G300E | 1617860.17 | 12.69
697 | Story15 | B42 | 50 MPa RC Beam (35 cm x 25 cm) | Beam | 50MPa | Concrete Rectangular | 250 | 350 | 875 | 6950 | 0.61 | 1487.77 | G300E | 5350236.36 | 41.98 | G300E | 733283.76 | 5.75
698 | Story15 | B43 | 50 MPa RC Beam (35 cm x 25 cm) | Beam | 50MPa | Concrete Rectangular | 250 | 350 | 875 | 6950 | 0.61 | 1487.77 | G300E | 4632490.91 | 36.35 | G300E | 2180039.67 | 17.11
699 | Story15 | B44 | 50 MPa RC Beam (35 cm x 25 cm) | Beam | 50MPa | Concrete Rectangular | 250 | 350 | 875 | 6950 | 0.61 | 1487.77 | G300E | 5456697.73 | 42.82 | G300E | 1196629.68 | 9.39
700 | Story15 | B45 | 50 MPa RC Beam (35 cm x 25 cm) | Beam | 50MPa | Concrete Rectangular | 250 | 350 | 875 | 6950 | 0.61 | 1487.77 | G300E | 3145932.61 | 24.68 | G300E | 3337791.74 | 26.19
701 | Story15 | B46 | 50 MPa RC Beam (35 cm x 25 cm) | Beam | 50MPa | Concrete Rectangular | 250 | 350 | 875 | 6950 | 0.61 | 1487.77 | G300E | 3822500 | 29.99 | G300E | 2727879.42 | 21.4
702 | Story15 | B47 | 50 MPa RC Beam (35 cm x 25 cm) | Beam | 50MPa | Concrete Rectangular | 250 | 350 | 875 | 6950 | 0.61 | 1487.77 | G300E | 5016004.55 | 39.36 | G300E | 1658115.84 | 13.01
703 | Story15 | B48 | 50 MPa RC Beam (35 cm x 25 cm) | Beam | 50MPa | Concrete Rectangular | 250 | 350 | 875 | 6950 | 0.61 | 1487.77 | G300E | 4817297.73 | 37.8 | G300E | 1118585.12 | 8.78
704 | Story15 | B49 | 50 MPa RC Beam (35 cm x 25 cm) | Beam | 50MPa | Concrete Rectangular | 250 | 350 | 875 | 6950 | 0.61 | 1487.77 | G300E | 5665197.73 | 44.45 | G300E | 746049.96 | 5.85
705 | Story15 | B5 | 50 MPa RC Beam (35 cm x 25 cm) | Beam | 50MPa | Concrete Rectangular | 250 | 350 | 875 | 6950 | 0.61 | 1487.77 | G300E | 5456697.73 | 42.82 | G300E | 1196626.36 | 9.39
706 | Story15 | B50 | 50 MPa RC Beam (35 cm x 25 cm) | Beam | 50MPa | Concrete Rectangular | 250 | 350 | 875 | 6950 | 0.61 | 1487.77 | G300E | 4230022.73 | 33.19 | G300E | 2115540.83 | 16.6
707 | Story15 | B51 | 50 MPa RC Beam (35 cm x 25 cm) | Beam | 50MPa | Concrete Rectangular | 250 | 350 | 875 | 7200 | 0.63 | 1541.28 | G300E | 5665773.91 | 44.46 | G300E | 2989078.9 | 23.45
708 | Story15 | B55 | 50 MPa RC Beam (35 cm x 25 cm) | Beam | 50MPa | Concrete Rectangular | 250 | 350 | 875 | 6950 | 0.61 | 1487.77 | G300E | 5469347.83 | 42.91 | G300E | 2886523.41 | 22.65
709 | Story15 | B56 | 50 MPa RC Beam (35 cm x 25 cm) | Beam | 50MPa | Concrete Rectangular | 250 | 350 | 875 | 6950 | 0.61 | 1487.77 | G300E | 4230970.45 | 33.2 | G300E | 2115540.83 | 16.6
710 | Story15 | B57 | 50 MPa RC Beam (35 cm x 25 cm) | Beam | 50MPa | Concrete Rectangular | 250 | 350 | 875 | 6950 | 0.61 | 1487.77 | G300E | 5664565.91 | 44.45 | G300E | 746012.37 | 5.85
711 | Story15 | B58 | 50 MPa RC Beam (35 cm x 25 cm) | Beam | 50MPa | Concrete Rectangular | 250 | 350 | 875 | 6950 | 0.61 | 1487.77 | G300E | 4816981.82 | 37.8 | G300E | 1118585.12 | 8.78
712 | Story15 | B59 | 50 MPa RC Beam (35 cm x 25 cm) | Beam | 50MPa | Concrete Rectangular | 250 | 350 | 875 | 6950 | 0.61 | 1487.77 | G300E | 5016320.45 | 39.36 | G300E | 1658118.05 | 13.01
713 | Story15 | B6 | 50 MPa RC Beam (35 cm x 25 cm) | Beam | 50MPa | Concrete Rectangular | 250 | 350 | 875 | 6950 | 0.61 | 1487.77 | G300E | 3145932.61 | 24.68 | G300E | 3337791.74 | 26.19
714 | Story15 | B60 | 50 MPa RC Beam (35 cm x 25 cm) | Beam | 50MPa | Concrete Rectangular | 250 | 350 | 875 | 6950 | 0.61 | 1487.77 | G300E | 3822500 | 29.99 | G300E | 2727879.42 | 21.4
715 | Story15 | B61 | 50 MPa RC Beam (35 cm x 25 cm) | Beam | 50MPa | Concrete Rectangular | 250 | 350 | 875 | 6950 | 0.61 | 1487.77 | G300E | 3012673.91 | 23.64 | G300E | 3337791.74 | 26.19
716 | Story15 | B62 | 50 MPa RC Beam (35 cm x 25 cm) | Beam | 50MPa | Concrete Rectangular | 250 | 350 | 875 | 6950 | 0.61 | 1487.77 | G300E | 5016004.55 | 39.36 | G300E | 1658115.84 | 13.01
717 | Story15 | B63 | 50 MPa RC Beam (35 cm x 25 cm) | Beam | 50MPa | Concrete Rectangular | 250 | 350 | 875 | 6950 | 0.61 | 1487.77 | G300E | 4632490.91 | 36.35 | G300E | 2180039.67 | 17.11
718 | Story15 | B64 | 50 MPa RC Beam (35 cm x 25 cm) | Beam | 50MPa | Concrete Rectangular | 250 | 350 | 875 | 6950 | 0.61 | 1487.77 | G300E | 5665197.73 | 44.45 | G300E | 746048.86 | 5.85
719 | Story15 | B65 | 50 MPa RC Beam (35 cm x 25 cm) | Beam | 50MPa | Concrete Rectangular | 250 | 350 | 875 | 6950 | 0.61 | 1487.77 | G300E | 4853311.36 | 38.08 | G300E | 1617834.74 | 12.69
720 | Story15 | B66 | 50 MPa RC Beam (35 cm x 25 cm) | Beam | 50MPa | Concrete Rectangular | 250 | 350 | 875 | 7200 | 0.63 | 1541.28 | G300E | 5665773.91 | 44.46 | G300E | 2989083.29 | 23.45
721 | Story15 | B67 | 50 MPa RC Beam (35 cm x 25 cm) | Beam | 50MPa | Concrete Rectangular | 250 | 350 | 875 | 6950 | 0.61 | 1487.77 | G300E | 5467534.78 | 42.9 | G300E | 2885277.69 | 22.64
722 | Story15 | B69 | 50 MPa RC Beam (35 cm x 25 cm) | Beam | 50MPa | Concrete Rectangular | 250 | 350 | 875 | 6950 | 0.61 | 1487.77 | G300E | 5395919.57 | 42.34 | G300E | 2869070.6 | 22.51
723 | Story15 | B7 | 50 MPa RC Beam (35 cm x 25 cm) | Beam | 50MPa | Concrete Rectangular | 250 | 350 | 875 | 6950 | 0.61 | 1487.77 | G300E | 5016004.55 | 39.36 | G300E | 1658115.84 | 13.01
724 | Story15 | B70 | 50 MPa RC Beam (35 cm x 25 cm) | Beam | 50MPa | Concrete Rectangular | 250 | 350 | 875 | 6950 | 0.61 | 1487.77 | G300E | 5380508.7 | 42.22 | G300E | 2867279.16 | 22.5
725 | Story15 | B71 | 50 MPa RC Beam (35 cm x 25 cm) | Beam | 50MPa | Concrete Rectangular | 250 | 350 | 875 | 6950 | 0.61 | 1487.77 | G300E | 4804029.55 | 37.69 | G300E | 1617920.99 | 12.69
726 | Story15 | B72 | 50 MPa RC Beam (35 cm x 25 cm) | Beam | 50MPa | Concrete Rectangular | 250 | 350 | 875 | 6950 | 0.61 | 1487.77 | G300E | 5666145.45 | 44.46 | G300E | 746168.27 | 5.85
727 | Story15 | B73 | 50 MPa RC Beam (35 cm x 25 cm) | Beam | 50MPa | Concrete Rectangular | 250 | 350 | 875 | 6950 | 0.61 | 1487.77 | G300E | 4630595.45 | 36.33 | G300E | 2180039.67 | 17.11
728 | Story15 | B74 | 50 MPa RC Beam (35 cm x 25 cm) | Beam | 50MPa | Concrete Rectangular | 250 | 350 | 875 | 6950 | 0.61 | 1487.77 | G300E | 5016320.45 | 39.36 | G300E | 1658112.52 | 13.01
729 | Story15 | B75 | 50 MPa RC Beam (35 cm x 25 cm) | Beam | 50MPa | Concrete Rectangular | 250 | 350 | 875 | 6950 | 0.61 | 1487.77 | G300E | 3012673.91 | 23.64 | G300E | 3337791.74 | 26.19
730 | Story15 | B76 | 50 MPa RC Beam (35 cm x 25 cm) | Beam | 50MPa | Concrete Rectangular | 250 | 350 | 875 | 6950 | 0.61 | 1487.77 | G300E | 3866095.45 | 30.33 | G300E | 2825468.64 | 22.17
731 | Story15 | B77 | 50 MPa RC Beam (35 cm x 25 cm) | Beam | 50MPa | Concrete Rectangular | 250 | 350 | 875 | 6950 | 0.61 | 1487.77 | G300E | 5456697.73 | 42.82 | G300E | 1196624.15 | 9.39
732 | Story15 | B78 | 50 MPa RC Beam (35 cm x 25 cm) | Beam | 50MPa | Concrete Rectangular | 250 | 350 | 875 | 6950 | 0.61 | 1487.77 | G300E | 5132259.09 | 40.27 | G300E | 1125715.67 | 8.83
733 | Story15 | B79 | 50 MPa RC Beam (35 cm x 25 cm) | Beam | 50MPa | Concrete Rectangular | 250 | 350 | 875 | 6950 | 0.61 | 1487.77 | G300E | 5350552.27 | 41.98 | G300E | 733281.55 | 5.75
734 | Story15 | B8 | 50 MPa RC Beam (35 cm x 25 cm) | Beam | 50MPa | Concrete Rectangular | 250 | 350 | 875 | 6950 | 0.61 | 1487.77 | G300E | 3822500 | 29.99 | G300E | 2727879.42 | 21.4
735 | Story15 | B80 | 50 MPa RC Beam (35 cm x 25 cm) | Beam | 50MPa | Concrete Rectangular | 250 | 350 | 875 | 6950 | 0.61 | 1487.77 | G300E | 5350236.36 | 41.98 | G300E | 733281.55 | 5.75
736 | Story15 | B81 | 50 MPa RC Beam (35 cm x 25 cm) | Beam | 50MPa | Concrete Rectangular | 250 | 350 | 875 | 6950 | 0.61 | 1487.77 | G300E | 4853627.27 | 38.08 | G300E | 1617870.12 | 12.69
737 | Story15 | B82 | 50 MPa RC Beam (35 cm x 25 cm) | Beam | 50MPa | Concrete Rectangular | 250 | 350 | 875 | 6950 | 0.61 | 1487.77 | G300E | 5664565.91 | 44.45 | G300E | 746016.79 | 5.85
738 | Story15 | B83 | 50 MPa RC Beam (35 cm x 25 cm) | Beam | 50MPa | Concrete Rectangular | 250 | 350 | 875 | 6950 | 0.61 | 1487.77 | G300E | 4230338.64 | 33.19 | G300E | 2115540.83 | 16.6
739 | Story15 | B84 | 50 MPa RC Beam (35 cm x 25 cm) | Beam | 50MPa | Concrete Rectangular | 250 | 350 | 875 | 6950 | 0.61 | 1487.77 | G300E | 5665197.73 | 44.45 | G300E | 746103.03 | 5.85
740 | Story15 | B85 | 50 MPa RC Beam (35 cm x 25 cm) | Beam | 50MPa | Concrete Rectangular | 250 | 350 | 875 | 6950 | 0.61 | 1487.77 | G300E | 4800870.45 | 37.67 | G300E | 1617702.06 | 12.69
741 | Story15 | B86 | 50 MPa RC Beam (35 cm x 25 cm) | Beam | 50MPa | Concrete Rectangular | 250 | 350 | 875 | 6950 | 0.61 | 1487.77 | G300E | 5300638.64 | 41.59 | G300E | 731064.66 | 5.74
742 | Story15 | B87 | 50 MPa RC Beam (35 cm x 25 cm) | Beam | 50MPa | Concrete Rectangular | 250 | 350 | 875 | 6950 | 0.61 | 1487.77 | G300E | 5288002.27 | 41.49 | G300E | 332790.33 | 2.61
743 | Story15 | B88 | 50 MPa RC Beam (35 cm x 25 cm) | Beam | 50MPa | Concrete Rectangular | 250 | 350 | 875 | 6950 | 0.61 | 1487.77 | G300E | 5060547.73 | 39.71 | G300E | 1118585.12 | 8.78
744 | Story15 | B89 | 50 MPa RC Beam (35 cm x 25 cm) | Beam | 50MPa | Concrete Rectangular | 250 | 350 | 875 | 6950 | 0.61 | 1487.77 | G300E | 5456381.82 | 42.81 | G300E | 1196461.61 | 9.39
745 | Story15 | B9 | 50 MPa RC Beam (35 cm x 25 cm) | Beam | 50MPa | Concrete Rectangular | 250 | 350 | 875 | 6950 | 0.61 | 1487.77 | G300E | 5016004.55 | 39.36 | G300E | 1658115.84 | 13.01
746 | Story15 | B90 | 50 MPa RC Beam (35 cm x 25 cm) | Beam | 50MPa | Concrete Rectangular | 250 | 350 | 875 | 6950 | 0.61 | 1487.77 | G300E | 3863884.09 | 30.32 | G300E | 2857718.06 | 22.42
747 | Story15 | B91 | 50 MPa RC Beam (35 cm x 25 cm) | Beam | 50MPa | Concrete Rectangular | 250 | 350 | 875 | 6950 | 0.61 | 1487.77 | G300E | 2564247.83 | 20.12 | G300E | 2817371.66 | 22.11
748 | Story15 | B92 | 50 MPa RC Beam (35 cm x 25 cm) | Beam | 50MPa | Concrete Rectangular | 250 | 350 | 875 | 6950 | 0.61 | 1487.77 | G300E | 4772438.64 | 37.45 | G300E | 1667508.6 | 13.08
749 | Story15 | B93 | 50 MPa RC Beam (35 cm x 25 cm) | Beam | 50MPa | Concrete Rectangular | 250 | 350 | 875 | 6950 | 0.61 | 1487.77 | G300E | 4772438.64 | 37.45 | G300E | 1667509.71 | 13.08
750 | Story15 | B94 | 50 MPa RC Beam (35 cm x 25 cm) | Beam | 50MPa | Concrete Rectangular | 250 | 350 | 875 | 6950 | 0.61 | 1487.77 | G300E | 5132259.09 | 40.27 | G300E | 1125714.56 | 8.83
751 | Story15 | B95 | 50 MPa RC Beam (35 cm x 25 cm) | Beam | 50MPa | Concrete Rectangular | 250 | 350 | 875 | 6950 | 0.61 | 1487.77 | G300E | 5456697.73 | 42.82 | G300E | 1196629.68 | 9.39
752 | Story15 | B96 | 50 MPa RC Beam (35 cm x 25 cm) | Beam | 50MPa | Concrete Rectangular | 250 | 350 | 875 | 6950 | 0.61 | 1487.77 | G300E | 4632490.91 | 36.35 | G300E | 2180039.67 | 17.11
753 | Story15 | B97 | 50 MPa RC Beam (35 cm x 25 cm) | Beam | 50MPa | Concrete Rectangular | 250 | 350 | 875 | 6950 | 0.61 | 1487.77 | G300E | 5016320.45 | 39.36 | G300E | 1658118.05 | 13.01
754 | Story15 | B98 | 50 MPa RC Beam (35 cm x 25 cm) | Beam | 50MPa | Concrete Rectangular | 250 | 350 | 875 | 6950 | 0.61 | 1487.77 | G300E | 4816981.82 | 37.8 | G300E | 1118585.12 | 8.78
755 | Story15 | B99 | 50 MPa RC Beam (35 cm x 25 cm) | Beam | 50MPa | Concrete Rectangular | 250 | 350 | 875 | 6950 | 0.61 | 1487.77 | G300E | 5016320.45 | 39.36 | G300E | 1658112.52 | 13.01
756 | Story16 | B1 | 50 MPa RC Beam (35 cm x 25 cm) | Beam | 50MPa | Concrete Rectangular | 250 | 350 | 875 | 6950 | 0.61 | 1487.77 | G300E | 4149150 | 32.56 | G300E | 2997007.27 | 23.52
757 | Story16 | B10 | 50 MPa RC Beam (35 cm x 25 cm) | Beam | 50MPa | Concrete Rectangular | 250 | 350 | 875 | 6950 | 0.61 | 1487.77 | G300E | 3726463.64 | 29.24 | G300E | 2705107.27 | 21.23
758 | Story16 | B100 | 50 MPa RC Beam (35 cm x 25 cm) | Beam | 50MPa | Concrete Rectangular | 250 | 350 | 875 | 6950 | 0.61 | 1487.77 | G300E | 4868790.91 | 38.2 | G300E | 1118585.12 | 8.78
759 | Story16 | B101 | 50 MPa RC Beam (35 cm x 25 cm) | Beam | 50MPa | Concrete Rectangular | 250 | 350 | 875 | 6950 | 0.61 | 1487.77 | G300E | 5804197.73 | 45.54 | G300E | 460425.81 | 3.61
760 | Story16 | B102 | 50 MPa RC Beam (35 cm x 25 cm) | Beam | 50MPa | Concrete Rectangular | 250 | 350 | 875 | 6950 | 0.61 | 1487.77 | G300E | 4956297.73 | 38.89 | G300E | 1118585.12 | 8.78
761 | Story16 | B103 | 50 MPa RC Beam (35 cm x 25 cm) | Beam | 50MPa | Concrete Rectangular | 250 | 350 | 875 | 6950 | 0.61 | 1487.77 | G300E | 5694261.36 | 44.68 | G300E | 811214.42 | 6.37
762 | Story16 | B104 | 50 MPa RC Beam (35 cm x 25 cm) | Beam | 50MPa | Concrete Rectangular | 250 | 350 | 875 | 6950 | 0.61 | 1487.77 | G300E | 5688575 | 44.63 | G300E | 1341431.98 | 10.53
763 | Story16 | B105 | 50 MPa RC Beam (35 cm x 25 cm) | Beam | 50MPa | Concrete Rectangular | 250 | 350 | 875 | 6950 | 0.61 | 1487.77 | G300E | 4085652.27 | 32.06 | G300E | 3025465.79 | 23.74
764 | Story16 | B106 | 50 MPa RC Beam (35 cm x 25 cm) | Beam | 50MPa | Concrete Rectangular | 250 | 350 | 875 | 6950 | 0.61 | 1487.77 | G300E | 4149150 | 32.56 | G300E | 2997007.27 | 23.52
765 | Story16 | B107 | 50 MPa RC Beam (35 cm x 25 cm) | Beam | 50MPa | Concrete Rectangular | 250 | 350 | 875 | 6950 | 0.61 | 1487.77 | G300E | 3652856.82 | 28.66 | G300E | 2734513.51 | 21.46
766 | Story16 | B108 | 50 MPa RC Beam (35 cm x 25 cm) | Beam | 50MPa | Concrete Rectangular | 250 | 350 | 875 | 6950 | 0.61 | 1487.77 | G300E | 3726147.73 | 29.24 | G300E | 2705107.27 | 21.23
767 | Story16 | B109 | 50 MPa RC Beam (35 cm x 25 cm) | Beam | 50MPa | Concrete Rectangular | 250 | 350 | 875 | 6950 | 0.61 | 1487.77 | G300E | 2455877.27 | 19.27 | G300E | 2852027.27 | 22.38
768 | Story16 | B11 | 50 MPa RC Beam (35 cm x 25 cm) | Beam | 50MPa | Concrete Rectangular | 250 | 350 | 875 | 6950 | 0.61 | 1487.77 | G300E | 5805461.36 | 45.55 | G300E | 460566.23 | 3.61
769 | Story16 | B110 | 50 MPa RC Beam (35 cm x 25 cm) | Beam | 50MPa | Concrete Rectangular | 250 | 350 | 875 | 6950 | 0.61 | 1487.77 | G300E | 3726463.64 | 29.24 | G300E | 2705107.27 | 21.23
770 | Story16 | B111 | 50 MPa RC Beam (35 cm x 25 cm) | Beam | 50MPa | Concrete Rectangular | 250 | 350 | 875 | 6950 | 0.61 | 1487.77 | G300E | 3652225 | 28.66 | G300E | 2732618.06 | 21.44
771 | Story16 | B112 | 50 MPa RC Beam (35 cm x 25 cm) | Beam | 50MPa | Concrete Rectangular | 250 | 350 | 875 | 6950 | 0.61 | 1487.77 | G300E | 4082493.18 | 32.03 | G300E | 3027361.24 | 23.75
772 | Story16 | B12 | 50 MPa RC Beam (35 cm x 25 cm) | Beam | 50MPa | Concrete Rectangular | 250 | 350 | 875 | 6950 | 0.61 | 1487.77 | G300E | 3652540.91 | 28.66 | G300E | 2734513.51 | 21.46
773 | Story16 | B13 | 50 MPa RC Beam (35 cm x 25 cm) | Beam | 50MPa | Concrete Rectangular | 250 | 350 | 875 | 6950 | 0.61 | 1487.77 | G300E | 5646559.09 | 44.3 | G300E | 811254.23 | 6.37
774 | Story16 | B14 | 50 MPa RC Beam (35 cm x 25 cm) | Beam | 50MPa | Concrete Rectangular | 250 | 350 | 875 | 6950 | 0.61 | 1487.77 | G300E | 4148834.09 | 32.55 | G300E | 2997007.27 | 23.52
775 | Story16 | B15 | 50 MPa RC Beam (35 cm x 25 cm) | Beam | 50MPa | Concrete Rectangular | 250 | 350 | 875 | 6950 | 0.61 | 1487.77 | G300E | 4149150 | 32.56 | G300E | 2997007.27 | 23.52
776 | Story16 | B16 | 50 MPa RC Beam (35 cm x 25 cm) | Beam | 50MPa | Concrete Rectangular | 250 | 350 | 875 | 6950 | 0.61 | 1487.77 | G300E | 3652856.82 | 28.66 | G300E | 2734513.51 | 21.46
777 | Story16 | B17 | 50 MPa RC Beam (35 cm x 25 cm) | Beam | 50MPa | Concrete Rectangular | 250 | 350 | 875 | 6950 | 0.61 | 1487.77 | G300E | 5646559.09 | 44.3 | G300E | 811252.02 | 6.37
778 | Story16 | B18 | 50 MPa RC Beam (35 cm x 25 cm) | Beam | 50MPa | Concrete Rectangular | 250 | 350 | 875 | 6950 | 0.61 | 1487.77 | G300E | 5022638.64 | 39.41 | G300E | 1124217.47 | 8.82
779 | Story16 | B19 | 50 MPa RC Beam (35 cm x 25 cm) | Beam | 50MPa | Concrete Rectangular | 250 | 350 | 875 | 6950 | 0.61 | 1487.77 | G300E | 5022638.64 | 39.41 | G300E | 1124217.47 | 8.82
780 | Story16 | B2 | 50 MPa RC Beam (35 cm x 25 cm) | Beam | 50MPa | Concrete Rectangular | 250 | 350 | 875 | 6950 | 0.61 | 1487.77 | G300E | 4149150 | 32.56 | G300E | 2997007.27 | 23.52
781 | Story16 | B20 | 50 MPa RC Beam (35 cm x 25 cm) | Beam | 50MPa | Concrete Rectangular | 250 | 350 | 875 | 6950 | 0.61 | 1487.77 | G300E | 5314222.73 | 41.7 | G300E | 333754.48 | 2.62
782 | Story16 | B21 | 50 MPa RC Beam (35 cm x 25 cm) | Beam | 50MPa | Concrete Rectangular | 250 | 350 | 875 | 6950 | 0.61 | 1487.77 | G300E | 4869106.82 | 38.2 | G300E | 1118585.12 | 8.78
783 | Story16 | B22 | 50 MPa RC Beam (35 cm x 25 cm) | Beam | 50MPa | Concrete Rectangular | 250 | 350 | 875 | 6950 | 0.61 | 1487.77 | G300E | 5687311.36 | 44.62 | G300E | 746958.83 | 5.86
784 | Story16 | B23 | 50 MPa RC Beam (35 cm x 25 cm) | Beam | 50MPa | Concrete Rectangular | 250 | 350 | 875 | 6950 | 0.61 | 1487.77 | G300E | 4516236.36 | 35.44 | G300E | 2180039.67 | 17.11
785 | Story16 | B24 | 50 MPa RC Beam (35 cm x 25 cm) | Beam | 50MPa | Concrete Rectangular | 250 | 350 | 875 | 6950 | 0.61 | 1487.77 | G300E | 5687311.36 | 44.62 | G300E | 746965.47 | 5.86
786 | Story16 | B25 | 50 MPa RC Beam (35 cm x 25 cm) | Beam | 50MPa | Concrete Rectangular | 250 | 350 | 875 | 6950 | 0.61 | 1487.77 | G300E | 4869106.82 | 38.2 | G300E | 1118585.12 | 8.78
787 | Story16 | B26 | 50 MPa RC Beam (35 cm x 25 cm) | Beam | 50MPa | Concrete Rectangular | 250 | 350 | 875 | 6950 | 0.61 | 1487.77 | G300E | 5314222.73 | 41.7 | G300E | 333755.59 | 2.62
788 | Story16 | B27 | 50 MPa RC Beam (35 cm x 25 cm) | Beam | 50MPa | Concrete Rectangular | 250 | 350 | 875 | 6950 | 0.61 | 1487.77 | G300E | 5022638.64 | 39.41 | G300E | 1124219.68 | 8.82
789 | Story16 | B28 | 50 MPa RC Beam (35 cm x 25 cm) | Beam | 50MPa | Concrete Rectangular | 250 | 350 | 875 | 6950 | 0.61 | 1487.77 | G300E | 5022638.64 | 39.41 | G300E | 1124217.47 | 8.82
790 | Story16 | B29 | 50 MPa RC Beam (35 cm x 25 cm) | Beam | 50MPa | Concrete Rectangular | 250 | 350 | 875 | 6950 | 0.61 | 1487.77 | G300E | 5646875 | 44.31 | G300E | 811256.44 | 6.37
791 | Story16 | B3 | 50 MPa RC Beam (35 cm x 25 cm) | Beam | 50MPa | Concrete Rectangular | 250 | 350 | 875 | 6950 | 0.61 | 1487.77 | G300E | 5646559.09 | 44.3 | G300E | 811252.02 | 6.37
792 | Story16 | B30 | 50 MPa RC Beam (35 cm x 25 cm) | Beam | 50MPa | Concrete Rectangular | 250 | 350 | 875 | 6950 | 0.61 | 1487.77 | G300E | 3652856.82 | 28.66 | G300E | 2734513.51 | 21.46
793 | Story16 | B31 | 50 MPa RC Beam (35 cm x 25 cm) | Beam | 50MPa | Concrete Rectangular | 250 | 350 | 875 | 6950 | 0.61 | 1487.77 | G300E | 3726147.73 | 29.24 | G300E | 2705107.27 | 21.23
794 | Story16 | B32 | 50 MPa RC Beam (35 cm x 25 cm) | Beam | 50MPa | Concrete Rectangular | 250 | 350 | 875 | 6950 | 0.61 | 1487.77 | G300E | 5805461.36 | 45.55 | G300E | 460569.55 | 3.61
795 | Story16 | B33 | 50 MPa RC Beam (35 cm x 25 cm) | Beam | 50MPa | Concrete Rectangular | 250 | 350 | 875 | 6950 | 0.61 | 1487.77 | G300E | 4869106.82 | 38.2 | G300E | 1118585.12 | 8.78
796 | Story16 | B34 | 50 MPa RC Beam (35 cm x 25 cm) | Beam | 50MPa | Concrete Rectangular | 250 | 350 | 875 | 6950 | 0.61 | 1487.77 | G300E | 5314222.73 | 41.7 | G300E | 333754.48 | 2.62
797 | Story16 | B35 | 50 MPa RC Beam (35 cm x 25 cm) | Beam | 50MPa | Concrete Rectangular | 250 | 350 | 875 | 6950 | 0.61 | 1487.77 | G300E | 4841622.73 | 37.99 | G300E | 1617602.55 | 12.69
798 | Story16 | B36 | 50 MPa RC Beam (35 cm x 25 cm) | Beam | 50MPa | Concrete Rectangular | 250 | 350 | 875 | 6950 | 0.61 | 1487.77 | G300E | 4841938.64 | 37.99 | G300E | 1617604.76 | 12.69
799 | Story16 | B37 | 50 MPa RC Beam (35 cm x 25 cm) | Beam | 50MPa | Concrete Rectangular | 250 | 350 | 875 | 7200 | 0.63 | 1541.28 | G300E | 5727756.52 | 44.94 | G300E | 3006088.12 | 23.59
800 | Story16 | B38 | 50 MPa RC Beam (35 cm x 25 cm) | Beam | 50MPa | Concrete Rectangular | 250 | 350 | 875 | 6950 | 0.61 | 1487.77 | G300E | 4194640.91 | 32.91 | G300E | 2115540.83 | 16.6
801 | Story16 | B39 | 50 MPa RC Beam (35 cm x 25 cm) | Beam | 50MPa | Concrete Rectangular | 250 | 350 | 875 | 7200 | 0.63 | 1541.28 | G300E | 5729947.83 | 44.96 | G300E | 3006161.53 | 23.59
802 | Story16 | B4 | 50 MPa RC Beam (35 cm x 25 cm) | Beam | 50MPa | Concrete Rectangular | 250 | 350 | 875 | 6950 | 0.61 | 1487.77 | G300E | 3652856.82 | 28.66 | G300E | 2734513.51 | 21.46
803 | Story16 | B40 | 50 MPa RC Beam (35 cm x 25 cm) | Beam | 50MPa | Concrete Rectangular | 250 | 350 | 875 | 6950 | 0.61 | 1487.77 | G300E | 4841622.73 | 37.99 | G300E | 1617599.23 | 12.69
804 | Story16 | B41 | 50 MPa RC Beam (35 cm x 25 cm) | Beam | 50MPa | Concrete Rectangular | 250 | 350 | 875 | 6950 | 0.61 | 1487.77 | G300E | 4843202.27 | 38 | G300E | 1617627.98 | 12.69
805 | Story16 | B42 | 50 MPa RC Beam (35 cm x 25 cm) | Beam | 50MPa | Concrete Rectangular | 250 | 350 | 875 | 6950 | 0.61 | 1487.77 | G300E | 5314538.64 | 41.7 | G300E | 333757.8 | 2.62
806 | Story16 | B43 | 50 MPa RC Beam (35 cm x 25 cm) | Beam | 50MPa | Concrete Rectangular | 250 | 350 | 875 | 6950 | 0.61 | 1487.77 | G300E | 4869738.64 | 38.21 | G300E | 1118585.12 | 8.78
807 | Story16 | B44 | 50 MPa RC Beam (35 cm x 25 cm) | Beam | 50MPa | Concrete Rectangular | 250 | 350 | 875 | 6950 | 0.61 | 1487.77 | G300E | 5805461.36 | 45.55 | G300E | 460576.18 | 3.61
808 | Story16 | B45 | 50 MPa RC Beam (35 cm x 25 cm) | Beam | 50MPa | Concrete Rectangular | 250 | 350 | 875 | 6950 | 0.61 | 1487.77 | G300E | 3726147.73 | 29.24 | G300E | 2705107.27 | 21.23
809 | Story16 | B46 | 50 MPa RC Beam (35 cm x 25 cm) | Beam | 50MPa | Concrete Rectangular | 250 | 350 | 875 | 6950 | 0.61 | 1487.77 | G300E | 2455877.27 | 19.27 | G300E | 2852027.27 | 22.38
810 | Story16 | B47 | 50 MPa RC Beam (35 cm x 25 cm) | Beam | 50MPa | Concrete Rectangular | 250 | 350 | 875 | 6950 | 0.61 | 1487.77 | G300E | 5106986.36 | 40.07 | G300E | 1696616.78 | 13.31
811 | Story16 | B48 | 50 MPa RC Beam (35 cm x 25 cm) | Beam | 50MPa | Concrete Rectangular | 250 | 350 | 875 | 6950 | 0.61 | 1487.77 | G300E | 4516236.36 | 35.44 | G300E | 2180039.67 | 17.11
812 | Story16 | B49 | 50 MPa RC Beam (35 cm x 25 cm) | Beam | 50MPa | Concrete Rectangular | 250 | 350 | 875 | 6950 | 0.61 | 1487.77 | G300E | 5687311.36 | 44.62 | G300E | 746957.73 | 5.86
813 | Story16 | B5 | 50 MPa RC Beam (35 cm x 25 cm) | Beam | 50MPa | Concrete Rectangular | 250 | 350 | 875 | 6950 | 0.61 | 1487.77 | G300E | 5805461.36 | 45.55 | G300E | 460569.55 | 3.61
814 | Story16 | B50 | 50 MPa RC Beam (35 cm x 25 cm) | Beam | 50MPa | Concrete Rectangular | 250 | 350 | 875 | 6950 | 0.61 | 1487.77 | G300E | 4194640.91 | 32.91 | G300E | 2115540.83 | 16.6
815 | Story16 | B51 | 50 MPa RC Beam (35 cm x 25 cm) | Beam | 50MPa | Concrete Rectangular | 250 | 350 | 875 | 7200 | 0.63 | 1541.28 | G300E | 5727756.52 | 44.94 | G300E | 3006103.46 | 23.59
816 | Story16 | B55 | 50 MPa RC Beam (35 cm x 25 cm) | Beam | 50MPa | Concrete Rectangular | 250 | 350 | 875 | 6950 | 0.61 | 1487.77 | G300E | 5528876.09 | 43.38 | G300E | 2901744.96 | 22.77
817 | Story16 | B56 | 50 MPa RC Beam (35 cm x 25 cm) | Beam | 50MPa | Concrete Rectangular | 250 | 350 | 875 | 6950 | 0.61 | 1487.77 | G300E | 4195904.55 | 32.92 | G300E | 2115540.83 | 16.6
818 | Story16 | B57 | 50 MPa RC Beam (35 cm x 25 cm) | Beam | 50MPa | Concrete Rectangular | 250 | 350 | 875 | 6950 | 0.61 | 1487.77 | G300E | 5686679.55 | 44.62 | G300E | 746919.03 | 5.86
819 | Story16 | B58 | 50 MPa RC Beam (35 cm x 25 cm) | Beam | 50MPa | Concrete Rectangular | 250 | 350 | 875 | 6950 | 0.61 | 1487.77 | G300E | 4514972.73 | 35.43 | G300E | 2180039.67 | 17.11
820 | Story16 | B59 | 50 MPa RC Beam (35 cm x 25 cm) | Beam | 50MPa | Concrete Rectangular | 250 | 350 | 875 | 6950 | 0.61 | 1487.77 | G300E | 5107302.27 | 40.07 | G300E | 1696622.31 | 13.31
821 | Story16 | B6 | 50 MPa RC Beam (35 cm x 25 cm) | Beam | 50MPa | Concrete Rectangular | 250 | 350 | 875 | 6950 | 0.61 | 1487.77 | G300E | 3726147.73 | 29.24 | G300E | 2705107.27 | 21.23
822 | Story16 | B60 | 50 MPa RC Beam (35 cm x 25 cm) | Beam | 50MPa | Concrete Rectangular | 250 | 350 | 875 | 6950 | 0.61 | 1487.77 | G300E | 2455877.27 | 19.27 | G300E | 2852027.27 | 22.38
823 | Story16 | B61 | 50 MPa RC Beam (35 cm x 25 cm) | Beam | 50MPa | Concrete Rectangular | 250 | 350 | 875 | 6950 | 0.61 | 1487.77 | G300E | 3726463.64 | 29.24 | G300E | 2705107.27 | 21.23
824 | Story16 | B62 | 50 MPa RC Beam (35 cm x 25 cm) | Beam | 50MPa | Concrete Rectangular | 250 | 350 | 875 | 6950 | 0.61 | 1487.77 | G300E | 5106986.36 | 40.07 | G300E | 1696616.78 | 13.31
825 | Story16 | B63 | 50 MPa RC Beam (35 cm x 25 cm) | Beam | 50MPa | Concrete Rectangular | 250 | 350 | 875 | 6950 | 0.61 | 1487.77 | G300E | 4869106.82 | 38.2 | G300E | 1118585.12 | 8.78
826 | Story16 | B64 | 50 MPa RC Beam (35 cm x 25 cm) | Beam | 50MPa | Concrete Rectangular | 250 | 350 | 875 | 6950 | 0.61 | 1487.77 | G300E | 5687311.36 | 44.62 | G300E | 746955.51 | 5.86
827 | Story16 | B65 | 50 MPa RC Beam (35 cm x 25 cm) | Beam | 50MPa | Concrete Rectangular | 250 | 350 | 875 | 6950 | 0.61 | 1487.77 | G300E | 4841938.64 | 37.99 | G300E | 1617601.44 | 12.69
828 | Story16 | B66 | 50 MPa RC Beam (35 cm x 25 cm) | Beam | 50MPa | Concrete Rectangular | 250 | 350 | 875 | 7200 | 0.63 | 1541.28 | G300E | 5728382.61 | 44.95 | G300E | 3006106.75 | 23.59
829 | Story16 | B67 | 50 MPa RC Beam (35 cm x 25 cm) | Beam | 50MPa | Concrete Rectangular | 250 | 350 | 875 | 6950 | 0.61 | 1487.77 | G300E | 5527969.57 | 43.37 | G300E | 2901712.18 | 22.77
830 | Story16 | B69 | 50 MPa RC Beam (35 cm x 25 cm) | Beam | 50MPa | Concrete Rectangular | 250 | 350 | 875 | 6950 | 0.61 | 1487.77 | G300E | 5456052.17 | 42.81 | G300E | 2884017.18 | 22.63
831 | Story16 | B7 | 50 MPa RC Beam (35 cm x 25 cm) | Beam | 50MPa | Concrete Rectangular | 250 | 350 | 875 | 6950 | 0.61 | 1487.77 | G300E | 5106986.36 | 40.07 | G300E | 1696616.78 | 13.31
832 | Story16 | B70 | 50 MPa RC Beam (35 cm x 25 cm) | Beam | 50MPa | Concrete Rectangular | 250 | 350 | 875 | 6950 | 0.61 | 1487.77 | G300E | 5440641.3 | 42.69 | G300E | 2882211.99 | 22.61
833 | Story16 | B71 | 50 MPa RC Beam (35 cm x 25 cm) | Beam | 50MPa | Concrete Rectangular | 250 | 350 | 875 | 6950 | 0.61 | 1487.77 | G300E | 4792025 | 37.6 | G300E | 1617686.58 | 12.69
834 | Story16 | B72 | 50 MPa RC Beam (35 cm x 25 cm) | Beam | 50MPa | Concrete Rectangular | 250 | 350 | 875 | 6950 | 0.61 | 1487.77 | G300E | 5688259.09 | 44.63 | G300E | 747071.61 | 5.86
835 | Story16 | B73 | 50 MPa RC Beam (35 cm x 25 cm) | Beam | 50MPa | Concrete Rectangular | 250 | 350 | 875 | 6950 | 0.61 | 1487.77 | G300E | 4869106.82 | 38.2 | G300E | 1118585.12 | 8.78
836 | Story16 | B74 | 50 MPa RC Beam (35 cm x 25 cm) | Beam | 50MPa | Concrete Rectangular | 250 | 350 | 875 | 6950 | 0.61 | 1487.77 | G300E | 5106986.36 | 40.07 | G300E | 1696588.04 | 13.31
837 | Story16 | B75 | 50 MPa RC Beam (35 cm x 25 cm) | Beam | 50MPa | Concrete Rectangular | 250 | 350 | 875 | 6950 | 0.61 | 1487.77 | G300E | 3726463.64 | 29.24 | G300E | 2705107.27 | 21.23
838 | Story16 | B76 | 50 MPa RC Beam (35 cm x 25 cm) | Beam | 50MPa | Concrete Rectangular | 250 | 350 | 875 | 6950 | 0.61 | 1487.77 | G300E | 3652540.91 | 28.66 | G300E | 2734513.51 | 21.46
839 | Story16 | B77 | 50 MPa RC Beam (35 cm x 25 cm) | Beam | 50MPa | Concrete Rectangular | 250 | 350 | 875 | 6950 | 0.61 | 1487.77 | G300E | 5805461.36 | 45.55 | G300E | 460566.23 | 3.61
840 | Story16 | B78 | 50 MPa RC Beam (35 cm x 25 cm) | Beam | 50MPa | Concrete Rectangular | 250 | 350 | 875 | 6950 | 0.61 | 1487.77 | G300E | 5022638.64 | 39.41 | G300E | 1124219.68 | 8.82
841 | Story16 | B79 | 50 MPa RC Beam (35 cm x 25 cm) | Beam | 50MPa | Concrete Rectangular | 250 | 350 | 875 | 6950 | 0.61 | 1487.77 | G300E | 5314222.73 | 41.7 | G300E | 333755.59 | 2.62
842 | Story16 | B8 | 50 MPa RC Beam (35 cm x 25 cm) | Beam | 50MPa | Concrete Rectangular | 250 | 350 | 875 | 6950 | 0.61 | 1487.77 | G300E | 2455877.27 | 19.27 | G300E | 2852027.27 | 22.38
843 | Story16 | B80 | 50 MPa RC Beam (35 cm x 25 cm) | Beam | 50MPa | Concrete Rectangular | 250 | 350 | 875 | 6950 | 0.61 | 1487.77 | G300E | 5314222.73 | 41.7 | G300E | 333755.59 | 2.62
844 | Story16 | B81 | 50 MPa RC Beam (35 cm x 25 cm) | Beam | 50MPa | Concrete Rectangular | 250 | 350 | 875 | 6950 | 0.61 | 1487.77 | G300E | 4843518.18 | 38 | G300E | 1617637.93 | 12.69
845 | Story16 | B82 | 50 MPa RC Beam (35 cm x 25 cm) | Beam | 50MPa | Concrete Rectangular | 250 | 350 | 875 | 6950 | 0.61 | 1487.77 | G300E | 5686679.55 | 44.62 | G300E | 746921.24 | 5.86
846 | Story16 | B83 | 50 MPa RC Beam (35 cm x 25 cm) | Beam | 50MPa | Concrete Rectangular | 250 | 350 | 875 | 6950 | 0.61 | 1487.77 | G300E | 4194956.82 | 32.92 | G300E | 2115540.83 | 16.6
847 | Story16 | B84 | 50 MPa RC Beam (35 cm x 25 cm) | Beam | 50MPa | Concrete Rectangular | 250 | 350 | 875 | 6950 | 0.61 | 1487.77 | G300E | 5687943.18 | 44.63 | G300E | 747009.69 | 5.86
848 | Story16 | B85 | 50 MPa RC Beam (35 cm x 25 cm) | Beam | 50MPa | Concrete Rectangular | 250 | 350 | 875 | 6950 | 0.61 | 1487.77 | G300E | 4789497.73 | 37.58 | G300E | 1617474.29 | 12.69
849 | Story16 | B86 | 50 MPa RC Beam (35 cm x 25 cm) | Beam | 50MPa | Concrete Rectangular | 250 | 350 | 875 | 6950 | 0.61 | 1487.77 | G300E | 5265256.82 | 41.31 | G300E | 331946.69 | 2.6
850 | Story16 | B87 | 50 MPa RC Beam (35 cm x 25 cm) | Beam | 50MPa | Concrete Rectangular | 250 | 350 | 875 | 6950 | 0.61 | 1487.77 | G300E | 5251988.64 | 41.21 | G300E | 331721.13 | 2.6
851 | Story16 | B88 | 50 MPa RC Beam (35 cm x 25 cm) | Beam | 50MPa | Concrete Rectangular | 250 | 350 | 875 | 6950 | 0.61 | 1487.77 | G300E | 4959456.82 | 38.91 | G300E | 1118585.12 | 8.78
852 | Story16 | B89 | 50 MPa RC Beam (35 cm x 25 cm) | Beam | 50MPa | Concrete Rectangular | 250 | 350 | 875 | 6950 | 0.61 | 1487.77 | G300E | 5804829.55 | 45.55 | G300E | 460426.92 | 3.61
853 | Story16 | B9 | 50 MPa RC Beam (35 cm x 25 cm) | Beam | 50MPa | Concrete Rectangular | 250 | 350 | 875 | 6950 | 0.61 | 1487.77 | G300E | 5106986.36 | 40.07 | G300E | 1696616.78 | 13.31
854 | Story16 | B90 | 50 MPa RC Beam (35 cm x 25 cm) | Beam | 50MPa | Concrete Rectangular | 250 | 350 | 875 | 6950 | 0.61 | 1487.77 | G300E | 3651593.18 | 28.65 | G300E | 2733565.79 | 21.45
855 | Story16 | B91 | 50 MPa RC Beam (35 cm x 25 cm) | Beam | 50MPa | Concrete Rectangular | 250 | 350 | 875 | 6950 | 0.61 | 1487.77 | G300E | 4148834.09 | 32.55 | G300E | 2997007.27 | 23.52
856 | Story16 | B92 | 50 MPa RC Beam (35 cm x 25 cm) | Beam | 50MPa | Concrete Rectangular | 250 | 350 | 875 | 6950 | 0.61 | 1487.77 | G300E | 5646559.09 | 44.3 | G300E | 811253.12 | 6.37
857 | Story16 | B93 | 50 MPa RC Beam (35 cm x 25 cm) | Beam | 50MPa | Concrete Rectangular | 250 | 350 | 875 | 6950 | 0.61 | 1487.77 | G300E | 5646875 | 44.31 | G300E | 811256.44 | 6.37
858 | Story16 | B94 | 50 MPa RC Beam (35 cm x 25 cm) | Beam | 50MPa | Concrete Rectangular | 250 | 350 | 875 | 6950 | 0.61 | 1487.77 | G300E | 5022638.64 | 39.41 | G300E | 1124217.47 | 8.82
859 | Story16 | B95 | 50 MPa RC Beam (35 cm x 25 cm) | Beam | 50MPa | Concrete Rectangular | 250 | 350 | 875 | 6950 | 0.61 | 1487.77 | G300E | 5805461.36 | 45.55 | G300E | 460576.18 | 3.61
860 | Story16 | B96 | 50 MPa RC Beam (35 cm x 25 cm) | Beam | 50MPa | Concrete Rectangular | 250 | 350 | 875 | 6950 | 0.61 | 1487.77 | G300E | 4869738.64 | 38.21 | G300E | 1118585.12 | 8.78
861 | Story16 | B97 | 50 MPa RC Beam (35 cm x 25 cm) | Beam | 50MPa | Concrete Rectangular | 250 | 350 | 875 | 6950 | 0.61 | 1487.77 | G300E | 5107302.27 | 40.07 | G300E | 1696623.42 | 13.31
862 | Story16 | B98 | 50 MPa RC Beam (35 cm x 25 cm) | Beam | 50MPa | Concrete Rectangular | 250 | 350 | 875 | 6950 | 0.61 | 1487.77 | G300E | 4514972.73 | 35.43 | G300E | 2180039.67 | 17.11
863 | Story16 | B99 | 50 MPa RC Beam (35 cm x 25 cm) | Beam | 50MPa | Concrete Rectangular | 250 | 350 | 875 | 6950 | 0.61 | 1487.77 | G300E | 5107302.27 | 40.07 | G300E | 1696589.14 | 13.31
864 | Story17 | B1 | 50 MPa RC Beam (37.5 cm x 25 cm) | Beam | 50MPa | Concrete Rectangular | 250 | 375 | 937.5 | 6975 | 0.65 | 1599.77 | G300E | 2889469.57 | 22.67 | G300E | 2954673.68 | 23.18
865 | Story17 | B10 | 50 MPa RC Beam (37.5 cm x 25 cm) | Beam | 50MPa | Concrete Rectangular | 250 | 375 | 937.5 | 6975 | 0.65 | 1599.77 | G300E | 2857323.91 | 22.42 | G300E | 3805724.14 | 29.86
866 | Story17 | B100 | 50 MPa RC Beam (37.5 cm x 25 cm) | Beam | 50MPa | Concrete Rectangular | 250 | 375 | 937.5 | 6975 | 0.65 | 1599.77 | G300E | 4410419.32 | 34.61 | G300E | 1748113.34 | 13.72
867 | Story17 | B101 | 50 MPa RC Beam (37.5 cm x 25 cm) | Beam | 50MPa | Concrete Rectangular | 250 | 375 | 937.5 | 6975 | 0.65 | 1599.77 | G300E | 5095871.59 | 39.98 | G300E | 1209795.52 | 9.49
868 | Story17 | B102 | 50 MPa RC Beam (37.5 cm x 25 cm) | Beam | 50MPa | Concrete Rectangular | 250 | 375 | 937.5 | 6975 | 0.65 | 1599.77 | G300E | 4796263.64 | 37.63 | G300E | 1187576.97 | 9.32
869 | Story17 | B103 | 50 MPa RC Beam (37.5 cm x 25 cm) | Beam | 50MPa | Concrete Rectangular | 250 | 375 | 937.5 | 6975 | 0.65 | 1599.77 | G300E | 4474779.55 | 35.11 | G300E | 2320195.31 | 18.21
870 | Story17 | B104 | 50 MPa RC Beam (37.5 cm x 25 cm) | Beam | 50MPa | Concrete Rectangular | 250 | 375 | 937.5 | 6975 | 0.65 | 1599.77 | G300E | 4470023.86 | 35.07 | G300E | 2320015.78 | 18.2
871 | Story17 | B105 | 50 MPa RC Beam (37.5 cm x 25 cm) | Beam | 50MPa | Concrete Rectangular | 250 | 375 | 937.5 | 6975 | 0.65 | 1599.77 | G300E | 2885830.43 | 22.64 | G300E | 2954673.68 | 23.18
872 | Story17 | B106 | 50 MPa RC Beam (37.5 cm x 25 cm) | Beam | 50MPa | Concrete Rectangular | 250 | 375 | 937.5 | 6975 | 0.65 | 1599.77 | G300E | 2889469.57 | 22.67 | G300E | 2954673.68 | 23.18
873 | Story17 | B107 | 50 MPa RC Beam (37.5 cm x 25 cm) | Beam | 50MPa | Concrete Rectangular | 250 | 375 | 937.5 | 6975 | 0.65 | 1599.77 | G300E | 3749062.5 | 29.42 | G300E | 2915276.94 | 22.87
874 | Story17 | B108 | 50 MPa RC Beam (37.5 cm x 25 cm) | Beam | 50MPa | Concrete Rectangular | 250 | 375 | 937.5 | 6975 | 0.65 | 1599.77 | G300E | 3132988.04 | 24.58 | G300E | 3801756.35 | 29.83
875 | Story17 | B109 | 50 MPa RC Beam (37.5 cm x 25 cm) | Beam | 50MPa | Concrete Rectangular | 250 | 375 | 937.5 | 6975 | 0.65 | 1599.77 | G300E | 3658704.55 | 28.71 | G300E | 2830745.1 | 22.21
876 | Story17 | B11 | 50 MPa RC Beam (37.5 cm x 25 cm) | Beam | 50MPa | Concrete Rectangular | 250 | 375 | 937.5 | 6975 | 0.65 | 1599.77 | G300E | 5097139.77 | 39.99 | G300E | 1209947.7 | 9.49
877 | Story17 | B110 | 50 MPa RC Beam (37.5 cm x 25 cm) | Beam | 50MPa | Concrete Rectangular | 250 | 375 | 937.5 | 6975 | 0.65 | 1599.77 | G300E | 2857323.91 | 22.42 | G300E | 3805116.48 | 29.86
878 | Story17 | B111 | 50 MPa RC Beam (37.5 cm x 25 cm) | Beam | 50MPa | Concrete Rectangular | 250 | 375 | 937.5 | 6975 | 0.65 | 1599.77 | G300E | 3747794.32 | 29.41 | G300E | 2915276.94 | 22.87
879 | Story17 | B112 | 50 MPa RC Beam (37.5 cm x 25 cm) | Beam | 50MPa | Concrete Rectangular | 250 | 375 | 937.5 | 6975 | 0.65 | 1599.77 | G300E | 2797884.78 | 21.95 | G300E | 2912406.32 | 22.85
880 | Story17 | B12 | 50 MPa RC Beam (37.5 cm x 25 cm) | Beam | 50MPa | Concrete Rectangular | 250 | 375 | 937.5 | 6975 | 0.65 | 1599.77 | G300E | 3749379.55 | 29.42 | G300E | 2915276.94 | 22.87
881 | Story17 | B13 | 50 MPa RC Beam (37.5 cm x 25 cm) | Beam | 50MPa | Concrete Rectangular | 250 | 375 | 937.5 | 6975 | 0.65 | 1599.77 | G300E | 4502045.45 | 35.32 | G300E | 2320264.27 | 18.21
882 | Story17 | B14 | 50 MPa RC Beam (37.5 cm x 25 cm) | Beam | 50MPa | Concrete Rectangular | 250 | 375 | 937.5 | 6975 | 0.65 | 1599.77 | G300E | 2793639.13 | 21.92 | G300E | 2954673.68 | 23.18
883 | Story17 | B15 | 50 MPa RC Beam (37.5 cm x 25 cm) | Beam | 50MPa | Concrete Rectangular | 250 | 375 | 937.5 | 6975 | 0.65 | 1599.77 | G300E | 2889469.57 | 22.67 | G300E | 2954673.68 | 23.18
884 | Story17 | B16 | 50 MPa RC Beam (37.5 cm x 25 cm) | Beam | 50MPa | Concrete Rectangular | 250 | 375 | 937.5 | 6975 | 0.65 | 1599.77 | G300E | 3749062.5 | 29.42 | G300E | 2915276.94 | 22.87
885 | Story17 | B17 | 50 MPa RC Beam (37.5 cm x 25 cm) | Beam | 50MPa | Concrete Rectangular | 250 | 375 | 937.5 | 6975 | 0.65 | 1599.77 | G300E | 4502045.45 | 35.32 | G300E | 2320264.27 | 18.21
886 | Story17 | B18 | 50 MPa RC Beam (37.5 cm x 25 cm) | Beam | 50MPa | Concrete Rectangular | 250 | 375 | 937.5 | 6975 | 0.65 | 1599.77 | G300E | 4860306.82 | 38.14 | G300E | 1188538.81 | 9.33
887 | Story17 | B19 | 50 MPa RC Beam (37.5 cm x 25 cm) | Beam | 50MPa | Concrete Rectangular | 250 | 375 | 937.5 | 6975 | 0.65 | 1599.77 | G300E | 4860306.82 | 38.14 | G300E | 1188538.81 | 9.33
888 | Story17 | B2 | 50 MPa RC Beam (37.5 cm x 25 cm) | Beam | 50MPa | Concrete Rectangular | 250 | 375 | 937.5 | 6975 | 0.65 | 1599.77 | G300E | 2889469.57 | 22.67 | G300E | 2954673.68 | 23.18
889 | Story17 | B20 | 50 MPa RC Beam (37.5 cm x 25 cm) | Beam | 50MPa | Concrete Rectangular | 250 | 375 | 937.5 | 6975 | 0.65 | 1599.77 | G300E | 5088262.5 | 39.92 | G300E | 352108.3 | 2.76
890 | Story17 | B21 | 50 MPa RC Beam (37.5 cm x 25 cm) | Beam | 50MPa | Concrete Rectangular | 250 | 375 | 937.5 | 6975 | 0.65 | 1599.77 | G300E | 4410736.36 | 34.61 | G300E | 1748113.34 | 13.72
891 | Story17 | B22 | 50 MPa RC Beam (37.5 cm x 25 cm) | Beam | 50MPa | Concrete Rectangular | 250 | 375 | 937.5 | 6975 | 0.65 | 1599.77 | G300E | 5382163.64 | 42.23 | G300E | 325528.8 | 2.55
892 | Story17 | B23 | 50 MPa RC Beam (37.5 cm x 25 cm) | Beam | 50MPa | Concrete Rectangular | 250 | 375 | 937.5 | 6975 | 0.65 | 1599.77 | G300E | 4570527.27 | 35.86 | G300E | 1187576.97 | 9.32
893 | Story17 | B24 | 50 MPa RC Beam (37.5 cm x 25 cm) | Beam | 50MPa | Concrete Rectangular | 250 | 375 | 937.5 | 6975 | 0.65 | 1599.77 | G300E | 5382163.64 | 42.23 | G300E | 325535.93 | 2.55
894 | Story17 | B25 | 50 MPa RC Beam (37.5 cm x 25 cm) | Beam | 50MPa | Concrete Rectangular | 250 | 375 | 937.5 | 6975 | 0.65 | 1599.77 | G300E | 4410736.36 | 34.61 | G300E | 1748113.34 | 13.72
895 | Story17 | B26 | 50 MPa RC Beam (37.5 cm x 25 cm) | Beam | 50MPa | Concrete Rectangular | 250 | 375 | 937.5 | 6975 | 0.65 | 1599.77 | G300E | 5088262.5 | 39.92 | G300E | 352108.3 | 2.76
896 | Story17 | B27 | 50 MPa RC Beam (37.5 cm x 25 cm) | Beam | 50MPa | Concrete Rectangular | 250 | 375 | 937.5 | 6975 | 0.65 | 1599.77 | G300E | 4860306.82 | 38.14 | G300E | 1188540 | 9.33
897 | Story17 | B28 | 50 MPa RC Beam (37.5 cm x 25 cm) | Beam | 50MPa | Concrete Rectangular | 250 | 375 | 937.5 | 6975 | 0.65 | 1599.77 | G300E | 4860306.82 | 38.14 | G300E | 1188538.81 | 9.33
898 | Story17 | B29 | 50 MPa RC Beam (37.5 cm x 25 cm) | Beam | 50MPa | Concrete Rectangular | 250 | 375 | 937.5 | 6975 | 0.65 | 1599.77 | G300E | 4502045.45 | 35.32 | G300E | 2320265.45 | 18.21
899 | Story17 | B3 | 50 MPa RC Beam (37.5 cm x 25 cm) | Beam | 50MPa | Concrete Rectangular | 250 | 375 | 937.5 | 6975 | 0.65 | 1599.77 | G300E | 4502045.45 | 35.32 | G300E | 2320264.27 | 18.21
900 | Story17 | B30 | 50 MPa RC Beam (37.5 cm x 25 cm) | Beam | 50MPa | Concrete Rectangular | 250 | 375 | 937.5 | 6975 | 0.65 | 1599.77 | G300E | 3749062.5 | 29.42 | G300E | 2915276.94 | 22.87
901 | Story17 | B31 | 50 MPa RC Beam (37.5 cm x 25 cm) | Beam | 50MPa | Concrete Rectangular | 250 | 375 | 937.5 | 6975 | 0.65 | 1599.77 | G300E | 3132988.04 | 24.58 | G300E | 3801756.35 | 29.83
902 | Story17 | B32 | 50 MPa RC Beam (37.5 cm x 25 cm) | Beam | 50MPa | Concrete Rectangular | 250 | 375 | 937.5 | 6975 | 0.65 | 1599.77 | G300E | 5097139.77 | 39.99 | G300E | 1209948.89 | 9.49
903 | Story17 | B33 | 50 MPa RC Beam (37.5 cm x 25 cm) | Beam | 50MPa | Concrete Rectangular | 250 | 375 | 937.5 | 6975 | 0.65 | 1599.77 | G300E | 4410736.36 | 34.61 | G300E | 1748113.34 | 13.72
904 | Story17 | B34 | 50 MPa RC Beam (37.5 cm x 25 cm) | Beam | 50MPa | Concrete Rectangular | 250 | 375 | 937.5 | 6975 | 0.65 | 1599.77 | G300E | 5088262.5 | 39.92 | G300E | 352108.3 | 2.76
905 | Story17 | B35 | 50 MPa RC Beam (37.5 cm x 25 cm) | Beam | 50MPa | Concrete Rectangular | 250 | 375 | 937.5 | 6975 | 0.65 | 1599.77 | G300E | 4587330.68 | 35.99 | G300E | 1713436.1 | 13.44
906 | Story17 | B36 | 50 MPa RC Beam (37.5 cm x 25 cm) | Beam | 50MPa | Concrete Rectangular | 250 | 375 | 937.5 | 6975 | 0.65 | 1599.77 | G300E | 4587330.68 | 35.99 | G300E | 1713436.1 | 13.44
907 | Story17 | B37 | 50 MPa RC Beam (37.5 cm x 25 cm) | Beam | 50MPa | Concrete Rectangular | 250 | 375 | 937.5 | 7200 | 0.68 | 1651.38 | G300E | 5418156.52 | 42.51 | G300E | 3142185.26 | 24.65
908 | Story17 | B38 | 50 MPa RC Beam (37.5 cm x 25 cm) | Beam | 50MPa | Concrete Rectangular | 250 | 375 | 937.5 | 6975 | 0.65 | 1599.77 | G300E | 3989065.91 | 31.3 | G300E | 2239295.22 | 17.57
909 | Story17 | B39 | 50 MPa RC Beam (37.5 cm x 25 cm) | Beam | 50MPa | Concrete Rectangular | 250 | 375 | 937.5 | 7200 | 0.68 | 1651.38 | G300E | 5420347.83 | 42.53 | G300E | 3142266.26 | 24.66
910 | Story17 | B4 | 50 MPa RC Beam (37.5 cm x 25 cm) | Beam | 50MPa | Concrete Rectangular | 250 | 375 | 937.5 | 6975 | 0.65 | 1599.77 | G300E | 3749062.5 | 29.42 | G300E | 2915276.94 | 22.87
911 | Story17 | B40 | 50 MPa RC Beam (37.5 cm x 25 cm) | Beam | 50MPa | Concrete Rectangular | 250 | 375 | 937.5 | 6975 | 0.65 | 1599.77 | G300E | 4587330.68 | 35.99 | G300E | 1713436.1 | 13.44
912 | Story17 | B41 | 50 MPa RC Beam (37.5 cm x 25 cm) | Beam | 50MPa | Concrete Rectangular | 250 | 375 | 937.5 | 6975 | 0.65 | 1599.77 | G300E | 4587647.73 | 36 | G300E | 1713436.1 | 13.44
913 | Story17 | B42 | 50 MPa RC Beam (37.5 cm x 25 cm) | Beam | 50MPa | Concrete Rectangular | 250 | 375 | 937.5 | 6975 | 0.65 | 1599.77 | G300E | 5088262.5 | 39.92 | G300E | 352110.68 | 2.76
914 | Story17 | B43 | 50 MPa RC Beam (37.5 cm x 25 cm) | Beam | 50MPa | Concrete Rectangular | 250 | 375 | 937.5 | 6975 | 0.65 | 1599.77 | G300E | 4411687.5 | 34.62 | G300E | 1748113.34 | 13.72
915 | Story17 | B44 | 50 MPa RC Beam (37.5 cm x 25 cm) | Beam | 50MPa | Concrete Rectangular | 250 | 375 | 937.5 | 6975 | 0.65 | 1599.77 | G300E | 5097139.77 | 39.99 | G300E | 1209952.46 | 9.49
916 | Story17 | B45 | 50 MPa RC Beam (37.5 cm x 25 cm) | Beam | 50MPa | Concrete Rectangular | 250 | 375 | 937.5 | 6975 | 0.65 | 1599.77 | G300E | 3132988.04 | 24.58 | G300E | 3801756.35 | 29.83
917 | Story17 | B46 | 50 MPa RC Beam (37.5 cm x 25 cm) | Beam | 50MPa | Concrete Rectangular | 250 | 375 | 937.5 | 6975 | 0.65 | 1599.77 | G300E | 3658704.55 | 28.71 | G300E | 2830745.1 | 22.21
918 | Story17 | B47 | 50 MPa RC Beam (37.5 cm x 25 cm) | Beam | 50MPa | Concrete Rectangular | 250 | 375 | 937.5 | 6975 | 0.65 | 1599.77 | G300E | 4853965.91 | 38.09 | G300E | 2311732.57 | 18.14
919 | Story17 | B48 | 50 MPa RC Beam (37.5 cm x 25 cm) | Beam | 50MPa | Concrete Rectangular | 250 | 375 | 937.5 | 6975 | 0.65 | 1599.77 | G300E | 4570527.27 | 35.86 | G300E | 1187576.97 | 9.32
920 | Story17 | B49 | 50 MPa RC Beam (37.5 cm x 25 cm) | Beam | 50MPa | Concrete Rectangular | 250 | 375 | 937.5 | 6975 | 0.65 | 1599.77 | G300E | 5382163.64 | 42.23 | G300E | 325526.42 | 2.55
921 | Story17 | B5 | 50 MPa RC Beam (37.5 cm x 25 cm) | Beam | 50MPa | Concrete Rectangular | 250 | 375 | 937.5 | 6975 | 0.65 | 1599.77 | G300E | 5097139.77 | 39.99 | G300E | 1209948.89 | 9.49
922 | Story17 | B50 | 50 MPa RC Beam (37.5 cm x 25 cm) | Beam | 50MPa | Concrete Rectangular | 250 | 375 | 937.5 | 6975 | 0.65 | 1599.77 | G300E | 3989700 | 31.3 | G300E | 2239295.22 | 17.57
923 | Story17 | B51 | 50 MPa RC Beam (37.5 cm x 25 cm) | Beam | 50MPa | Concrete Rectangular | 250 | 375 | 937.5 | 7200 | 0.68 | 1651.38 | G300E | 5418469.57 | 42.52 | G300E | 3142201.7 | 24.65
924 | Story17 | B55 | 50 MPa RC Beam (37.5 cm x 25 cm) | Beam | 50MPa | Concrete Rectangular | 250 | 375 | 937.5 | 6975 | 0.65 | 1599.77 | G300E | 5249142.39 | 41.19 | G300E | 3044031.77 | 23.88
925 | Story17 | B56 | 50 MPa RC Beam (37.5 cm x 25 cm) | Beam | 50MPa | Concrete Rectangular | 250 | 375 | 937.5 | 6975 | 0.65 | 1599.77 | G300E | 3990651.14 | 31.31 | G300E | 2239295.22 | 17.57
926 | Story17 | B57 | 50 MPa RC Beam (37.5 cm x 25 cm) | Beam | 50MPa | Concrete Rectangular | 250 | 375 | 937.5 | 6975 | 0.65 | 1599.77 | G300E | 5381212.5 | 42.22 | G300E | 325489.56 | 2.55
927 | Story17 | B58 | 50 MPa RC Beam (37.5 cm x 25 cm) | Beam | 50MPa | Concrete Rectangular | 250 | 375 | 937.5 | 6975 | 0.65 | 1599.77 | G300E | 4570527.27 | 35.86 | G300E | 1187576.97 | 9.32
928 | Story17 | B59 | 50 MPa RC Beam (37.5 cm x 25 cm) | Beam | 50MPa | Concrete Rectangular | 250 | 375 | 937.5 | 6975 | 0.65 | 1599.77 | G300E | 4853965.91 | 38.09 | G300E | 2311733.76 | 18.14
929 | Story17 | B6 | 50 MPa RC Beam (37.5 cm x 25 cm) | Beam | 50MPa | Concrete Rectangular | 250 | 375 | 937.5 | 6975 | 0.65 | 1599.77 | G300E | 3132988.04 | 24.58 | G300E | 3801756.35 | 29.83
930 | Story17 | B60 | 50 MPa RC Beam (37.5 cm x 25 cm) | Beam | 50MPa | Concrete Rectangular | 250 | 375 | 937.5 | 6975 | 0.65 | 1599.77 | G300E | 3658704.55 | 28.71 | G300E | 2830745.1 | 22.21
931 | Story17 | B61 | 50 MPa RC Beam (37.5 cm x 25 cm) | Beam | 50MPa | Concrete Rectangular | 250 | 375 | 937.5 | 6975 | 0.65 | 1599.77 | G300E | 2857323.91 | 22.42 | G300E | 3805724.14 | 29.86
932 | Story17 | B62 | 50 MPa RC Beam (37.5 cm x 25 cm) | Beam | 50MPa | Concrete Rectangular | 250 | 375 | 937.5 | 6975 | 0.65 | 1599.77 | G300E | 4853965.91 | 38.09 | G300E | 2311731.38 | 18.14
933 | Story17 | B63 | 50 MPa RC Beam (37.5 cm x 25 cm) | Beam | 50MPa | Concrete Rectangular | 250 | 375 | 937.5 | 6975 | 0.65 | 1599.77 | G300E | 4410736.36 | 34.61 | G300E | 1748113.34 | 13.72
934 | Story17 | B64 | 50 MPa RC Beam (37.5 cm x 25 cm) | Beam | 50MPa | Concrete Rectangular | 250 | 375 | 937.5 | 6975 | 0.65 | 1599.77 | G300E | 5382163.64 | 42.23 | G300E | 325526.42 | 2.55
935 | Story17 | B65 | 50 MPa RC Beam (37.5 cm x 25 cm) | Beam | 50MPa | Concrete Rectangular | 250 | 375 | 937.5 | 6975 | 0.65 | 1599.77 | G300E | 4587330.68 | 35.99 | G300E | 1713436.1 | 13.44
936 | Story17 | B66 | 50 MPa RC Beam (37.5 cm x 25 cm) | Beam | 50MPa | Concrete Rectangular | 250 | 375 | 937.5 | 7200 | 0.68 | 1651.38 | G300E | 5418782.61 | 42.52 | G300E | 3142206.39 | 24.65
937 | Story17 | B67 | 50 MPa RC Beam (37.5 cm x 25 cm) | Beam | 50MPa | Concrete Rectangular | 250 | 375 | 937.5 | 6975 | 0.65 | 1599.77 | G300E | 5247626.09 | 41.17 | G300E | 3043994.25 | 23.88
938 | Story17 | B69 | 50 MPa RC Beam (37.5 cm x 25 cm) | Beam | 50MPa | Concrete Rectangular | 250 | 375 | 937.5 | 6975 | 0.65 | 1599.77 | G300E | 5088110.87 | 39.92 | G300E | 3025675.77 | 23.74
939 | Story17 | B7 | 50 MPa RC Beam (37.5 cm x 25 cm) | Beam | 50MPa | Concrete Rectangular | 250 | 375 | 937.5 | 6975 | 0.65 | 1599.77 | G300E | 4853965.91 | 38.09 | G300E | 2311732.57 | 18.14
940 | Story17 | B70 | 50 MPa RC Beam (37.5 cm x 25 cm) | Beam | 50MPa | Concrete Rectangular | 250 | 375 | 937.5 | 6975 | 0.65 | 1599.77 | G300E | 5072644.57 | 39.8 | G300E | 3024462.73 | 23.73
941 | Story17 | B71 | 50 MPa RC Beam (37.5 cm x 25 cm) | Beam | 50MPa | Concrete Rectangular | 250 | 375 | 937.5 | 6975 | 0.65 | 1599.77 | G300E | 4541993.18 | 35.64 | G300E | 1713436.1 | 13.44
942 | Story17 | B72 | 50 MPa RC Beam (37.5 cm x 25 cm) | Beam | 50MPa | Concrete Rectangular | 250 | 375 | 937.5 | 6975 | 0.65 | 1599.77 | G300E | 5382797.73 | 42.24 | G300E | 325635.8 | 2.56
943 | Story17 | B73 | 50 MPa RC Beam (37.5 cm x 25 cm) | Beam | 50MPa | Concrete Rectangular | 250 | 375 | 937.5 | 6975 | 0.65 | 1599.77 | G300E | 4410419.32 | 34.61 | G300E | 1748113.34 | 13.72
944 | Story17 | B74 | 50 MPa RC Beam (37.5 cm x 25 cm) | Beam | 50MPa | Concrete Rectangular | 250 | 375 | 937.5 | 6975 | 0.65 | 1599.77 | G300E | 4853965.91 | 38.09 | G300E | 2311729.01 | 18.14
945 | Story17 | B75 | 50 MPa RC Beam (37.5 cm x 25 cm) | Beam | 50MPa | Concrete Rectangular | 250 | 375 | 937.5 | 6975 | 0.65 | 1599.77 | G300E | 2857323.91 | 22.42 | G300E | 3805116.48 | 29.86
946 | Story17 | B76 | 50 MPa RC Beam (37.5 cm x 25 cm) | Beam | 50MPa | Concrete Rectangular | 250 | 375 | 937.5 | 6975 | 0.65 | 1599.77 | G300E | 3749379.55 | 29.42 | G300E | 2915276.94 | 22.87
947 | Story17 | B77 | 50 MPa RC Beam (37.5 cm x 25 cm) | Beam | 50MPa | Concrete Rectangular | 250 | 375 | 937.5 | 6975 | 0.65 | 1599.77 | G300E | 5097139.77 | 39.99 | G300E | 1209947.7 | 9.49
948 | Story17 | B78 | 50 MPa RC Beam (37.5 cm x 25 cm) | Beam | 50MPa | Concrete Rectangular | 250 | 375 | 937.5 | 6975 | 0.65 | 1599.77 | G300E | 4860306.82 | 38.14 | G300E | 1188540 | 9.33
949 | Story17 | B79 | 50 MPa RC Beam (37.5 cm x 25 cm) | Beam | 50MPa | Concrete Rectangular | 250 | 375 | 937.5 | 6975 | 0.65 | 1599.77 | G300E | 5088262.5 | 39.92 | G300E | 352108.3 | 2.76
950 | Story17 | B8 | 50 MPa RC Beam (37.5 cm x 25 cm) | Beam | 50MPa | Concrete Rectangular | 250 | 375 | 937.5 | 6975 | 0.65 | 1599.77 | G300E | 3658704.55 | 28.71 | G300E | 2830745.1 | 22.21
951 | Story17 | B80 | 50 MPa RC Beam (37.5 cm x 25 cm) | Beam | 50MPa | Concrete Rectangular | 250 | 375 | 937.5 | 6975 | 0.65 | 1599.77 | G300E | 5088262.5 | 39.92 | G300E | 352110.68 | 2.76
952 | Story17 | B81 | 50 MPa RC Beam (37.5 cm x 25 cm) | Beam | 50MPa | Concrete Rectangular | 250 | 375 | 937.5 | 6975 | 0.65 | 1599.77 | G300E | 4588281.82 | 36 | G300E | 1713436.1 | 13.44
953 | Story17 | B82 | 50 MPa RC Beam (37.5 cm x 25 cm) | Beam | 50MPa | Concrete Rectangular | 250 | 375 | 937.5 | 6975 | 0.65 | 1599.77 | G300E | 5381212.5 | 42.22 | G300E | 325491.94 | 2.55
954 | Story17 | B83 | 50 MPa RC Beam (37.5 cm x 25 cm) | Beam | 50MPa | Concrete Rectangular | 250 | 375 | 937.5 | 6975 | 0.65 | 1599.77 | G300E | 3990334.09 | 31.31 | G300E | 2239295.22 | 17.57
955 | Story17 | B84 | 50 MPa RC Beam (37.5 cm x 25 cm) | Beam | 50MPa | Concrete Rectangular | 250 | 375 | 937.5 | 6975 | 0.65 | 1599.77 | G300E | 5382797.73 | 42.24 | G300E | 325577.54 | 2.55
956 | Story17 | B85 | 50 MPa RC Beam (37.5 cm x 25 cm) | Beam | 50MPa | Concrete Rectangular | 250 | 375 | 937.5 | 6975 | 0.65 | 1599.77 | G300E | 4540725 | 35.63 | G300E | 1713436.1 | 13.44
957 | Story17 | B86 | 50 MPa RC Beam (37.5 cm x 25 cm) | Beam | 50MPa | Concrete Rectangular | 250 | 375 | 937.5 | 6975 | 0.65 | 1599.77 | G300E | 5043242.05 | 39.57 | G300E | 352115.44 | 2.76
958 | Story17 | B87 | 50 MPa RC Beam (37.5 cm x 25 cm) | Beam | 50MPa | Concrete Rectangular | 250 | 375 | 937.5 | 6975 | 0.65 | 1599.77 | G300E | 5033096.59 | 39.49 | G300E | 351897.87 | 2.76
959 | Story17 | B88 | 50 MPa RC Beam (37.5 cm x 25 cm) | Beam | 50MPa | Concrete Rectangular | 250 | 375 | 937.5 | 6975 | 0.65 | 1599.77 | G300E | 4799117.05 | 37.66 | G300E | 1187576.97 | 9.32
960 | Story17 | B89 | 50 MPa RC Beam (37.5 cm x 25 cm) | Beam | 50MPa | Concrete Rectangular | 250 | 375 | 937.5 | 6975 | 0.65 | 1599.77 | G300E | 5096505.68 | 39.99 | G300E | 1209790.76 | 9.49
961 | Story17 | B9 | 50 MPa RC Beam (37.5 cm x 25 cm) | Beam | 50MPa | Concrete Rectangular | 250 | 375 | 937.5 | 6975 | 0.65 | 1599.77 | G300E | 4853965.91 | 38.09 | G300E | 2311732.57 | 18.14
962 | Story17 | B90 | 50 MPa RC Beam (37.5 cm x 25 cm) | Beam | 50MPa | Concrete Rectangular | 250 | 375 | 937.5 | 6975 | 0.65 | 1599.77 | G300E | 3747477.27 | 29.4 | G300E | 2949954.19 | 23.15
963 | Story17 | B91 | 50 MPa RC Beam (37.5 cm x 25 cm) | Beam | 50MPa | Concrete Rectangular | 250 | 375 | 937.5 | 6975 | 0.65 | 1599.77 | G300E | 2793639.13 | 21.92 | G300E | 2954673.68 | 23.18
964 | Story17 | B92 | 50 MPa RC Beam (37.5 cm x 25 cm) | Beam | 50MPa | Concrete Rectangular | 250 | 375 | 937.5 | 6975 | 0.65 | 1599.77 | G300E | 4502045.45 | 35.32 | G300E | 2320264.27 | 18.21
965 | Story17 | B93 | 50 MPa RC Beam (37.5 cm x 25 cm) | Beam | 50MPa | Concrete Rectangular | 250 | 375 | 937.5 | 6975 | 0.65 | 1599.77 | G300E | 4502045.45 | 35.32 | G300E | 2320265.45 | 18.21
966 | Story17 | B94 | 50 MPa RC Beam (37.5 cm x 25 cm) | Beam | 50MPa | Concrete Rectangular | 250 | 375 | 937.5 | 6975 | 0.65 | 1599.77 | G300E | 4860306.82 | 38.14 | G300E | 1188538.81 | 9.33
967 | Story17 | B95 | 50 MPa RC Beam (37.5 cm x 25 cm) | Beam | 50MPa | Concrete Rectangular | 250 | 375 | 937.5 | 6975 | 0.65 | 1599.77 | G300E | 5097139.77 | 39.99 | G300E | 1209952.46 | 9.49
968 | Story17 | B96 | 50 MPa RC Beam (37.5 cm x 25 cm) | Beam | 50MPa | Concrete Rectangular | 250 | 375 | 937.5 | 6975 | 0.65 | 1599.77 | G300E | 4411687.5 | 34.62 | G300E | 1748113.34 | 13.72
969 | Story17 | B97 | 50 MPa RC Beam (37.5 cm x 25 cm) | Beam | 50MPa | Concrete Rectangular | 250 | 375 | 937.5 | 6975 | 0.65 | 1599.77 | G300E | 4853965.91 | 38.09 | G300E | 2311734.95 | 18.14
970 | Story17 | B98 | 50 MPa RC Beam (37.5 cm x 25 cm) | Beam | 50MPa | Concrete Rectangular | 250 | 375 | 937.5 | 6975 | 0.65 | 1599.77 | G300E | 4569893.18 | 35.86 | G300E | 1187576.97 | 9.32
971 | Story17 | B99 | 50 MPa RC Beam (37.5 cm x 25 cm) | Beam | 50MPa | Concrete Rectangular | 250 | 375 | 937.5 | 6975 | 0.65 | 1599.77 | G300E | 4854282.95 | 38.09 | G300E | 2311729.01 | 18.14
972 | Story18 | B1 | 50 MPa RC Beam (37.5 cm x 25 cm) | Beam | 50MPa | Concrete Rectangular | 250 | 375 | 937.5 | 6975 | 0.65 | 1599.77 | G300E | 4118420.45 | 32.31 | G300E | 2775459.9 | 21.78
973 | Story18 | B10 | 50 MPa RC Beam (37.5 cm x 25 cm) | Beam | 50MPa | Concrete Rectangular | 250 | 375 | 937.5 | 6975 | 0.65 | 1599.77 | G300E | 3746181.52 | 29.39 | G300E | 3058845.31 | 24
974 | Story18 | B100 | 50 MPa RC Beam (37.5 cm x 25 cm) | Beam | 50MPa | Concrete Rectangular | 250 | 375 | 937.5 | 6975 | 0.65 | 1599.77 | G300E | 4488412.5 | 35.22 | G300E | 1748113.34 | 13.72
975 | Story18 | B101 | 50 MPa RC Beam (37.5 cm x 25 cm) | Beam | 50MPa | Concrete Rectangular | 250 | 375 | 937.5 | 6975 | 0.65 | 1599.77 | G300E | 4619035.23 | 36.24 | G300E | 907308.79 | 7.12
976 | Story18 | B102 | 50 MPa RC Beam (37.5 cm x 25 cm) | Beam | 50MPa | Concrete Rectangular | 250 | 375 | 937.5 | 6975 | 0.65 | 1599.77 | G300E | 4434831.82 | 34.8 | G300E | 2239295.22 | 17.57
977 | Story18 | B103 | 50 MPa RC Beam (37.5 cm x 25 cm) | Beam | 50MPa | Concrete Rectangular | 250 | 375 | 937.5 | 6975 | 0.65 | 1599.77 | G300E | 4561015.91 | 35.79 | G300E | 2461932.06 | 19.32
978 | Story18 | B104 | 50 MPa RC Beam (37.5 cm x 25 cm) | Beam | 50MPa | Concrete Rectangular | 250 | 375 | 937.5 | 6975 | 0.65 | 1599.77 | G300E | 4558162.5 | 35.77 | G300E | 2461776.32 | 19.32
979 | Story18 | B105 | 50 MPa RC Beam (37.5 cm x 25 cm) | Beam | 50MPa | Concrete Rectangular | 250 | 375 | 937.5 | 6975 | 0.65 | 1599.77 | G300E | 4060401.14 | 31.86 | G300E | 3050021.26 | 23.93
980 | Story18 | B106 | 50 MPa RC Beam (37.5 cm x 25 cm) | Beam | 50MPa | Concrete Rectangular | 250 | 375 | 937.5 | 6975 | 0.65 | 1599.77 | G300E | 4118420.45 | 32.31 | G300E | 2775459.9 | 21.78
981 | Story18 | B107 | 50 MPa RC Beam (37.5 cm x 25 cm) | Beam | 50MPa | Concrete Rectangular | 250 | 375 | 937.5 | 6975 | 0.65 | 1599.77 | G300E | 2619567.39 | 20.55 | G300E | 3266500.92 | 25.63
982 | Story18 | B108 | 50 MPa RC Beam (37.5 cm x 25 cm) | Beam | 50MPa | Concrete Rectangular | 250 | 375 | 937.5 | 6975 | 0.65 | 1599.77 | G300E | 3388030.43 | 26.58 | G300E | 3058845.31 | 24
983 | Story18 | B109 | 50 MPa RC Beam (37.5 cm x 25 cm) | Beam | 50MPa | Concrete Rectangular | 250 | 375 | 937.5 | 6975 | 0.65 | 1599.77 | G300E | 3592125 | 28.19 | G300E | 2809820.1 | 22.05
984 | Story18 | B11 | 50 MPa RC Beam (37.5 cm x 25 cm) | Beam | 50MPa | Concrete Rectangular | 250 | 375 | 937.5 | 6975 | 0.65 | 1599.77 | G300E | 4619352.27 | 36.25 | G300E | 907308.79 | 7.12
985 | Story18 | B110 | 50 MPa RC Beam (37.5 cm x 25 cm) | Beam | 50MPa | Concrete Rectangular | 250 | 375 | 937.5 | 6975 | 0.65 | 1599.77 | G300E | 3745878.26 | 29.39 | G300E | 3058845.31 | 24
986 | Story18 | B111 | 50 MPa RC Beam (37.5 cm x 25 cm) | Beam | 50MPa | Concrete Rectangular | 250 | 375 | 937.5 | 6975 | 0.65 | 1599.77 | G300E | 2619264.13 | 20.55 | G300E | 3266500.92 | 25.63
987 | Story18 | B112 | 50 MPa RC Beam (37.5 cm x 25 cm) | Beam | 50MPa | Concrete Rectangular | 250 | 375 | 937.5 | 6975 | 0.65 | 1599.77 | G300E | 4057230.68 | 31.83 | G300E | 3051923.54 | 23.95
988 | Story18 | B12 | 50 MPa RC Beam (37.5 cm x 25 cm) | Beam | 50MPa | Concrete Rectangular | 250 | 375 | 937.5 | 6975 | 0.65 | 1599.77 | G300E | 2619567.39 | 20.55 | G300E | 3266500.92 | 25.63
989 | Story18 | B13 | 50 MPa RC Beam (37.5 cm x 25 cm) | Beam | 50MPa | Concrete Rectangular | 250 | 375 | 937.5 | 6975 | 0.65 | 1599.77 | G300E | 4583526.14 | 35.96 | G300E | 2461875 | 19.32
990 | Story18 | B14 | 50 MPa RC Beam (37.5 cm x 25 cm) | Beam | 50MPa | Concrete Rectangular | 250 | 375 | 937.5 | 6975 | 0.65 | 1599.77 | G300E | 4118420.45 | 32.31 | G300E | 2775459.9 | 21.78
991 | Story18 | B15 | 50 MPa RC Beam (37.5 cm x 25 cm) | Beam | 50MPa | Concrete Rectangular | 250 | 375 | 937.5 | 6975 | 0.65 | 1599.77 | G300E | 4118420.45 | 32.31 | G300E | 2775459.9 | 21.78
992 | Story18 | B16 | 50 MPa RC Beam (37.5 cm x 25 cm) | Beam | 50MPa | Concrete Rectangular | 250 | 375 | 937.5 | 6975 | 0.65 | 1599.77 | G300E | 2619567.39 | 20.55 | G300E | 3266500.92 | 25.63
993 | Story18 | B17 | 50 MPa RC Beam (37.5 cm x 25 cm) | Beam | 50MPa | Concrete Rectangular | 250 | 375 | 937.5 | 6975 | 0.65 | 1599.77 | G300E | 4583526.14 | 35.96 | G300E | 2461875 | 19.32
994 | Story18 | B18 | 50 MPa RC Beam (37.5 cm x 25 cm) | Beam | 50MPa | Concrete Rectangular | 250 | 375 | 937.5 | 6975 | 0.65 | 1599.77 | G300E | 4490314.77 | 35.23 | G300E | 2239295.22 | 17.57
995 | Story18 | B19 | 50 MPa RC Beam (37.5 cm x 25 cm) | Beam | 50MPa | Concrete Rectangular | 250 | 375 | 937.5 | 6975 | 0.65 | 1599.77 | G300E | 4490314.77 | 35.23 | G300E | 2239295.22 | 17.57
996 | Story18 | B2 | 50 MPa RC Beam (37.5 cm x 25 cm) | Beam | 50MPa | Concrete Rectangular | 250 | 375 | 937.5 | 6975 | 0.65 | 1599.77 | G300E | 4118420.45 | 32.31 | G300E | 2775459.9 | 21.78
997 | Story18 | B20 | 50 MPa RC Beam (37.5 cm x 25 cm) | Beam | 50MPa | Concrete Rectangular | 250 | 375 | 937.5 | 6975 | 0.65 | 1599.77 | G300E | 5156110.23 | 40.46 | G300E | 350668.52 | 2.75
998 | Story18 | B21 | 50 MPa RC Beam (37.5 cm x 25 cm) | Beam | 50MPa | Concrete Rectangular | 250 | 375 | 937.5 | 6975 | 0.65 | 1599.77 | G300E | 4488729.55 | 35.22 | G300E | 1748113.34 | 13.72
999 | Story18 | B22 | 50 MPa RC Beam (37.5 cm x 25 cm) | Beam | 50MPa | Concrete Rectangular | 250 | 375 | 937.5 | 6975 | 0.65 | 1599.77 | G300E | 5274368.18 | 41.38 | G300E | 357327.66 | 2.8
1000 | Story18 | B23 | 50 MPa RC Beam (37.5 cm x 25 cm) | Beam | 50MPa | Concrete Rectangular | 250 | 375 | 937.5 | 6975 | 0.65 | 1599.77 | G300E | 4619352.27 | 36.25 | G300E | 1187576.97 | 9.32
1001 | Story18 | B24 | 50 MPa RC Beam (37.5 cm x 25 cm) | Beam | 50MPa | Concrete Rectangular | 250 | 375 | 937.5 | 6975 | 0.65 | 1599.77 | G300E | 5274685.23 | 41.39 | G300E | 357333.61 | 2.8
1002 | Story18 | B25 | 50 MPa RC Beam (37.5 cm x 25 cm) | Beam | 50MPa | Concrete Rectangular | 250 | 375 | 937.5 | 6975 | 0.65 | 1599.77 | G300E | 4488729.55 | 35.22 | G300E | 1748113.34 | 13.72
1003 | Story18 | B26 | 50 MPa RC Beam (37.5 cm x 25 cm) | Beam | 50MPa | Concrete Rectangular | 250 | 375 | 937.5 | 6975 | 0.65 | 1599.77 | G300E | 5156110.23 | 40.46 | G300E | 350668.52 | 2.75
1004 | Story18 | B27 | 50 MPa RC Beam (37.5 cm x 25 cm) | Beam | 50MPa | Concrete Rectangular | 250 | 375 | 937.5 | 6975 | 0.65 | 1599.77 | G300E | 4490314.77 | 35.23 | G300E | 2239295.22 | 17.57
1005 | Story18 | B28 | 50 MPa RC Beam (37.5 cm x 25 cm) | Beam | 50MPa | Concrete Rectangular | 250 | 375 | 937.5 | 6975 | 0.65 | 1599.77 | G300E | 4490314.77 | 35.23 | G300E | 2239295.22 | 17.57
1006 | Story18 | B29 | 50 MPa RC Beam (37.5 cm x 25 cm) | Beam | 50MPa | Concrete Rectangular | 250 | 375 | 937.5 | 6975 | 0.65 | 1599.77 | G300E | 4583526.14 | 35.96 | G300E | 2461875 | 19.32
1007 | Story18 | B3 | 50 MPa RC Beam (37.5 cm x 25 cm) | Beam | 50MPa | Concrete Rectangular | 250 | 375 | 937.5 | 6975 | 0.65 | 1599.77 | G300E | 4583526.14 | 35.96 | G300E | 2461875 | 19.32
1008 | Story18 | B30 | 50 MPa RC Beam (37.5 cm x 25 cm) | Beam | 50MPa | Concrete Rectangular | 250 | 375 | 937.5 | 6975 | 0.65 | 1599.77 | G300E | 2619567.39 | 20.55 | G300E | 3266500.92 | 25.63
1009 | Story18 | B31 | 50 MPa RC Beam (37.5 cm x 25 cm) | Beam | 50MPa | Concrete Rectangular | 250 | 375 | 937.5 | 6975 | 0.65 | 1599.77 | G300E | 3388030.43 | 26.58 | G300E | 3058845.31 | 24
1010 | Story18 | B32 | 50 MPa RC Beam (37.5 cm x 25 cm) | Beam | 50MPa | Concrete Rectangular | 250 | 375 | 937.5 | 6975 | 0.65 | 1599.77 | G300E | 4619352.27 | 36.25 | G300E | 907308.79 | 7.12
1011 | Story18 | B33 | 50 MPa RC Beam (37.5 cm x 25 cm) | Beam | 50MPa | Concrete Rectangular | 250 | 375 | 937.5 | 6975 | 0.65 | 1599.77 | G300E | 4488729.55 | 35.22 | G300E | 1748113.34 | 13.72
1012 | Story18 | B34 | 50 MPa RC Beam (37.5 cm x 25 cm) | Beam | 50MPa | Concrete Rectangular | 250 | 375 | 937.5 | 6975 | 0.65 | 1599.77 | G300E | 5156110.23 | 40.46 | G300E | 350668.52 | 2.75
1013 | Story18 | B35 | 50 MPa RC Beam (37.5 cm x 25 cm) | Beam | 50MPa | Concrete Rectangular | 250 | 375 | 937.5 | 6975 | 0.65 | 1599.77 | G300E | 4580355.68 | 35.94 | G300E | 1713436.1 | 13.44
1014 | Story18 | B36 | 50 MPa RC Beam (37.5 cm x 25 cm) | Beam | 50MPa | Concrete Rectangular | 250 | 375 | 937.5 | 6975 | 0.65 | 1599.77 | G300E | 4580355.68 | 35.94 | G300E | 1713436.1 | 13.44
1015 | Story18 | B37 | 50 MPa RC Beam (37.5 cm x 25 cm) | Beam | 50MPa | Concrete Rectangular | 250 | 375 | 937.5 | 7200 | 0.68 | 1651.38 | G300E | 5486713.04 | 43.05 | G300E | 3157911.39 | 24.78
1016 | Story18 | B38 | 50 MPa RC Beam (37.5 cm x 25 cm) | Beam | 50MPa | Concrete Rectangular | 250 | 375 | 937.5 | 6975 | 0.65 | 1599.77 | G300E | 3945313.64 | 30.96 | G300E | 2239295.22 | 17.57
1017 | Story18 | B39 | 50 MPa RC Beam (37.5 cm x 25 cm) | Beam | 50MPa | Concrete Rectangular | 250 | 375 | 937.5 | 7200 | 0.68 | 1651.38 | G300E | 5488904.35 | 43.07 | G300E | 3157992.39 | 24.78
1018 | Story18 | B4 | 50 MPa RC Beam (37.5 cm x 25 cm) | Beam | 50MPa | Concrete Rectangular | 250 | 375 | 937.5 | 6975 | 0.65 | 1599.77 | G300E | 2619567.39 | 20.55 | G300E | 3266500.92 | 25.63
1019 | Story18 | B40 | 50 MPa RC Beam (37.5 cm x 25 cm) | Beam | 50MPa | Concrete Rectangular | 250 | 375 | 937.5 | 6975 | 0.65 | 1599.77 | G300E | 4580355.68 | 35.94 | G300E | 1713436.1 | 13.44
1020 | Story18 | B41 | 50 MPa RC Beam (37.5 cm x 25 cm) | Beam | 50MPa | Concrete Rectangular | 250 | 375 | 937.5 | 6975 | 0.65 | 1599.77 | G300E | 4580355.68 | 35.94 | G300E | 1713436.1 | 13.44
1021 | Story18 | B42 | 50 MPa RC Beam (37.5 cm x 25 cm) | Beam | 50MPa | Concrete Rectangular | 250 | 375 | 937.5 | 6975 | 0.65 | 1599.77 | G300E | 5156110.23 | 40.46 | G300E | 350669.71 | 2.75
1022 | Story18 | B43 | 50 MPa RC Beam (37.5 cm x 25 cm) | Beam | 50MPa | Concrete Rectangular | 250 | 375 | 937.5 | 6975 | 0.65 | 1599.77 | G300E | 4488729.55 | 35.22 | G300E | 1748113.34 | 13.72
1023 | Story18 | B44 | 50 MPa RC Beam (37.5 cm x 25 cm) | Beam | 50MPa | Concrete Rectangular | 250 | 375 | 937.5 | 6975 | 0.65 | 1599.77 | G300E | 4619669.32 | 36.25 | G300E | 907308.79 | 7.12
1024 | Story18 | B45 | 50 MPa RC Beam (37.5 cm x 25 cm) | Beam | 50MPa | Concrete Rectangular | 250 | 375 | 937.5 | 6975 | 0.65 | 1599.77 | G300E | 3388030.43 | 26.58 | G300E | 3058845.31 | 24
1025 | Story18 | B46 | 50 MPa RC Beam (37.5 cm x 25 cm) | Beam | 50MPa | Concrete Rectangular | 250 | 375 | 937.5 | 6975 | 0.65 | 1599.77 | G300E | 3592125 | 28.19 | G300E | 2809820.1 | 22.05
1026 | Story18 | B47 | 50 MPa RC Beam (37.5 cm x 25 cm) | Beam | 50MPa | Concrete Rectangular | 250 | 375 | 937.5 | 6975 | 0.65 | 1599.77 | G300E | 5246468.18 | 41.17 | G300E | 798660.88 | 6.27
1027 | Story18 | B48 | 50 MPa RC Beam (37.5 cm x 25 cm) | Beam | 50MPa | Concrete Rectangular | 250 | 375 | 937.5 | 6975 | 0.65 | 1599.77 | G300E | 4619352.27 | 36.25 | G300E | 1187576.97 | 9.32
1028 | Story18 | B49 | 50 MPa RC Beam (37.5 cm x 25 cm) | Beam | 50MPa | Concrete Rectangular | 250 | 375 | 937.5 | 6975 | 0.65 | 1599.77 | G300E | 5274368.18 | 41.38 | G300E | 357326.48 | 2.8
1029 | Story18 | B5 | 50 MPa RC Beam (37.5 cm x 25 cm) | Beam | 50MPa | Concrete Rectangular | 250 | 375 | 937.5 | 6975 | 0.65 | 1599.77 | G300E | 4619352.27 | 36.25 | G300E | 907308.79 | 7.12
1030 | Story18 | B50 | 50 MPa RC Beam (37.5 cm x 25 cm) | Beam | 50MPa | Concrete Rectangular | 250 | 375 | 937.5 | 6975 | 0.65 | 1599.77 | G300E | 3945947.73 | 30.96 | G300E | 2239295.22 | 17.57
1031 | Story18 | B51 | 50 MPa RC Beam (37.5 cm x 25 cm) | Beam | 50MPa | Concrete Rectangular | 250 | 375 | 937.5 | 7200 | 0.68 | 1651.38 | G300E | 5487026.09 | 43.05 | G300E | 3157929 | 24.78
1032 | Story18 | B55 | 50 MPa RC Beam (37.5 cm x 25 cm) | Beam | 50MPa | Concrete Rectangular | 250 | 375 | 937.5 | 6975 | 0.65 | 1599.77 | G300E | 5314950 | 41.7 | G300E | 3059266.46 | 24
1033 | Story18 | B56 | 50 MPa RC Beam (37.5 cm x 25 cm) | Beam | 50MPa | Concrete Rectangular | 250 | 375 | 937.5 | 6975 | 0.65 | 1599.77 | G300E | 3947532.95 | 30.97 | G300E | 2239295.22 | 17.57
1034 | Story18 | B57 | 50 MPa RC Beam (37.5 cm x 25 cm) | Beam | 50MPa | Concrete Rectangular | 250 | 375 | 937.5 | 6975 | 0.65 | 1599.77 | G300E | 5273734.09 | 41.38 | G300E | 357294.38 | 2.8
1035 | Story18 | B58 | 50 MPa RC Beam (37.5 cm x 25 cm) | Beam | 50MPa | Concrete Rectangular | 250 | 375 | 937.5 | 6975 | 0.65 | 1599.77 | G300E | 4619352.27 | 36.25 | G300E | 1187576.97 | 9.32
1036 | Story18 | B59 | 50 MPa RC Beam (37.5 cm x 25 cm) | Beam | 50MPa | Concrete Rectangular | 250 | 375 | 937.5 | 6975 | 0.65 | 1599.77 | G300E | 5246468.18 | 41.17 | G300E | 798664.45 | 6.27
1037 | Story18 | B6 | 50 MPa RC Beam (37.5 cm x 25 cm) | Beam | 50MPa | Concrete Rectangular | 250 | 375 | 937.5 | 6975 | 0.65 | 1599.77 | G300E | 3388030.43 | 26.58 | G300E | 3058845.31 | 24
1038 | Story18 | B60 | 50 MPa RC Beam (37.5 cm x 25 cm) | Beam | 50MPa | Concrete Rectangular | 250 | 375 | 937.5 | 6975 | 0.65 | 1599.77 | G300E | 3592125 | 28.19 | G300E | 2809820.1 | 22.05
1039 | Story18 | B61 | 50 MPa RC Beam (37.5 cm x 25 cm) | Beam | 50MPa | Concrete Rectangular | 250 | 375 | 937.5 | 6975 | 0.65 | 1599.77 | G300E | 3746181.52 | 29.39 | G300E | 3058845.31 | 24
1040 | Story18 | B62 | 50 MPa RC Beam (37.5 cm x 25 cm) | Beam | 50MPa | Concrete Rectangular | 250 | 375 | 937.5 | 6975 | 0.65 | 1599.77 | G300E | 5246468.18 | 41.17 | G300E | 798659.69 | 6.27
1041 | Story18 | B63 | 50 MPa RC Beam (37.5 cm x 25 cm) | Beam | 50MPa | Concrete Rectangular | 250 | 375 | 937.5 | 6975 | 0.65 | 1599.77 | G300E | 4488729.55 | 35.22 | G300E | 1748113.34 | 13.72
1042 | Story18 | B64 | 50 MPa RC Beam (37.5 cm x 25 cm) | Beam | 50MPa | Concrete Rectangular | 250 | 375 | 937.5 | 6975 | 0.65 | 1599.77 | G300E | 5274368.18 | 41.38 | G300E | 357326.48 | 2.8
1043 | Story18 | B65 | 50 MPa RC Beam (37.5 cm x 25 cm) | Beam | 50MPa | Concrete Rectangular | 250 | 375 | 937.5 | 6975 | 0.65 | 1599.77 | G300E | 4580355.68 | 35.94 | G300E | 1713436.1 | 13.44
1044 | Story18 | B66 | 50 MPa RC Beam (37.5 cm x 25 cm) | Beam | 50MPa | Concrete Rectangular | 250 | 375 | 937.5 | 7200 | 0.68 | 1651.38 | G300E | 5487026.09 | 43.05 | G300E | 3157933.7 | 24.78
1045 | Story18 | B67 | 50 MPa RC Beam (37.5 cm x 25 cm) | Beam | 50MPa | Concrete Rectangular | 250 | 375 | 937.5 | 6975 | 0.65 | 1599.77 | G300E | 5314950 | 41.7 | G300E | 3059230.07 | 24
1046 | Story18 | B69 | 50 MPa RC Beam (37.5 cm x 25 cm) | Beam | 50MPa | Concrete Rectangular | 250 | 375 | 937.5 | 6975 | 0.65 | 1599.77 | G300E | 5152402.17 | 40.43 | G300E | 3040232.29 | 23.85
1047 | Story18 | B7 | 50 MPa RC Beam (37.5 cm x 25 cm) | Beam | 50MPa | Concrete Rectangular | 250 | 375 | 937.5 | 6975 | 0.65 | 1599.77 | G300E | 5246468.18 | 41.17 | G300E | 798660.88 | 6.27
1048 | Story18 | B70 | 50 MPa RC Beam (37.5 cm x 25 cm) | Beam | 50MPa | Concrete Rectangular | 250 | 375 | 937.5 | 6975 | 0.65 | 1599.77 | G300E | 5137239.13 | 40.31 | G300E | 3037806.21 | 23.84
1049 | Story18 | B71 | 50 MPa RC Beam (37.5 cm x 25 cm) | Beam | 50MPa | Concrete Rectangular | 250 | 375 | 937.5 | 6975 | 0.65 | 1599.77 | G300E | 4534701.14 | 35.58 | G300E | 1713436.1 | 13.44
1050 | Story18 | B72 | 50 MPa RC Beam (37.5 cm x 25 cm) | Beam | 50MPa | Concrete Rectangular | 250 | 375 | 937.5 | 6975 | 0.65 | 1599.77 | G300E | 5275636.36 | 41.39 | G300E | 357422.78 | 2.8
1051 | Story18 | B73 | 50 MPa RC Beam (37.5 cm x 25 cm) | Beam | 50MPa | Concrete Rectangular | 250 | 375 | 937.5 | 6975 | 0.65 | 1599.77 | G300E | 4488729.55 | 35.22 | G300E | 1748113.34 | 13.72
1052 | Story18 | B74 | 50 MPa RC Beam (37.5 cm x 25 cm) | Beam | 50MPa | Concrete Rectangular | 250 | 375 | 937.5 | 6975 | 0.65 | 1599.77 | G300E | 5246785.23 | 41.17 | G300E | 798625.21 | 6.27
1053 | Story18 | B75 | 50 MPa RC Beam (37.5 cm x 25 cm) | Beam | 50MPa | Concrete Rectangular | 250 | 375 | 937.5 | 6975 | 0.65 | 1599.77 | G300E | 3746181.52 | 29.39 | G300E | 3058845.31 | 24
1054 | Story18 | B76 | 50 MPa RC Beam (37.5 cm x 25 cm) | Beam | 50MPa | Concrete Rectangular | 250 | 375 | 937.5 | 6975 | 0.65 | 1599.77 | G300E | 2619567.39 | 20.55 | G300E | 3266500.92 | 25.63
1055 | Story18 | B77 | 50 MPa RC Beam (37.5 cm x 25 cm) | Beam | 50MPa | Concrete Rectangular | 250 | 375 | 937.5 | 6975 | 0.65 | 1599.77 | G300E | 4619352.27 | 36.25 | G300E | 907308.79 | 7.12
1056 | Story18 | B78 | 50 MPa RC Beam (37.5 cm x 25 cm) | Beam | 50MPa | Concrete Rectangular | 250 | 375 | 937.5 | 6975 | 0.65 | 1599.77 | G300E | 4490314.77 | 35.23 | G300E | 2239295.22 | 17.57
1057 | Story18 | B79 | 50 MPa RC Beam (37.5 cm x 25 cm) | Beam | 50MPa | Concrete Rectangular | 250 | 375 | 937.5 | 6975 | 0.65 | 1599.77 | G300E | 5156110.23 | 40.46 | G300E | 350669.71 | 2.75
1058 | Story18 | B8 | 50 MPa RC Beam (37.5 cm x 25 cm) | Beam | 50MPa | Concrete Rectangular | 250 | 375 | 937.5 | 6975 | 0.65 | 1599.77 | G300E | 3592125 | 28.19 | G300E | 2809820.1 | 22.05
1059 | Story18 | B80 | 50 MPa RC Beam (37.5 cm x 25 cm) | Beam | 50MPa | Concrete Rectangular | 250 | 375 | 937.5 | 6975 | 0.65 | 1599.77 | G300E | 5156110.23 | 40.46 | G300E | 350669.71 | 2.75
1060 | Story18 | B81 | 50 MPa RC Beam (37.5 cm x 25 cm) | Beam | 50MPa | Concrete Rectangular | 250 | 375 | 937.5 | 6975 | 0.65 | 1599.77 | G300E | 4580989.77 | 35.94 | G300E | 1713436.1 | 13.44
1061 | Story18 | B82 | 50 MPa RC Beam (37.5 cm x 25 cm) | Beam | 50MPa | Concrete Rectangular | 250 | 375 | 937.5 | 6975 | 0.65 | 1599.77 | G300E | 5273734.09 | 41.38 | G300E | 357295.56 | 2.8
1062 | Story18 | B83 | 50 MPa RC Beam (37.5 cm x 25 cm) | Beam | 50MPa | Concrete Rectangular | 250 | 375 | 937.5 | 6975 | 0.65 | 1599.77 | G300E | 3947215.91 | 30.97 | G300E | 2239295.22 | 17.57
1063 | Story18 | B84 | 50 MPa RC Beam (37.5 cm x 25 cm) | Beam | 50MPa | Concrete Rectangular | 250 | 375 | 937.5 | 6975 | 0.65 | 1599.77 | G300E | 5275636.36 | 41.39 | G300E | 357381.17 | 2.8
1064 | Story18 | B85 | 50 MPa RC Beam (37.5 cm x 25 cm) | Beam | 50MPa | Concrete Rectangular | 250 | 375 | 937.5 | 6975 | 0.65 | 1599.77 | G300E | 4534067.05 | 35.58 | G300E | 1713436.1 | 13.44
1065 | Story18 | B86 | 50 MPa RC Beam (37.5 cm x 25 cm) | Beam | 50MPa | Concrete Rectangular | 250 | 375 | 937.5 | 6975 | 0.65 | 1599.77 | G300E | 5107919.32 | 40.08 | G300E | 350760.07 | 2.75
1066 | Story18 | B87 | 50 MPa RC Beam (37.5 cm x 25 cm) | Beam | 50MPa | Concrete Rectangular | 250 | 375 | 937.5 | 6975 | 0.65 | 1599.77 | G300E | 5096822.73 | 39.99 | G300E | 350698.24 | 2.75
1067 | Story18 | B88 | 50 MPa RC Beam (37.5 cm x 25 cm) | Beam | 50MPa | Concrete Rectangular | 250 | 375 | 937.5 | 6975 | 0.65 | 1599.77 | G300E | 4437051.14 | 34.81 | G300E | 2273972.46 | 17.84
1068 | Story18 | B89 | 50 MPa RC Beam (37.5 cm x 25 cm) | Beam | 50MPa | Concrete Rectangular | 250 | 375 | 937.5 | 6975 | 0.65 | 1599.77 | G300E | 4619035.23 | 36.24 | G300E | 907308.79 | 7.12
1069 | Story18 | B9 | 50 MPa RC Beam (37.5 cm x 25 cm) | Beam | 50MPa | Concrete Rectangular | 250 | 375 | 937.5 | 6975 | 0.65 | 1599.77 | G300E | 5246468.18 | 41.17 | G300E | 798660.88 | 6.27
1070 | Story18 | B90 | 50 MPa RC Beam (37.5 cm x 25 cm) | Beam | 50MPa | Concrete Rectangular | 250 | 375 | 937.5 | 6975 | 0.65 | 1599.77 | G300E | 2618960.87 | 20.55 | G300E | 3266500.92 | 25.63
1071 | Story18 | B91 | 50 MPa RC Beam (37.5 cm x 25 cm) | Beam | 50MPa | Concrete Rectangular | 250 | 375 | 937.5 | 6975 | 0.65 | 1599.77 | G300E | 4118420.45 | 32.31 | G300E | 2775459.9 | 21.78
1072 | Story18 | B92 | 50 MPa RC Beam (37.5 cm x 25 cm) | Beam | 50MPa | Concrete Rectangular | 250 | 375 | 937.5 | 6975 | 0.65 | 1599.77 | G300E | 4583526.14 | 35.96 | G300E | 2461875 | 19.32
1073 | Story18 | B93 | 50 MPa RC Beam (37.5 cm x 25 cm) | Beam | 50MPa | Concrete Rectangular | 250 | 375 | 937.5 | 6975 | 0.65 | 1599.77 | G300E | 4583526.14 | 35.96 | G300E | 2461875 | 19.32
1074 | Story18 | B94 | 50 MPa RC Beam (37.5 cm x 25 cm) | Beam | 50MPa | Concrete Rectangular | 250 | 375 | 937.5 | 6975 | 0.65 | 1599.77 | G300E | 4490314.77 | 35.23 | G300E | 2239295.22 | 17.57
1075 | Story18 | B95 | 50 MPa RC Beam (37.5 cm x 25 cm) | Beam | 50MPa | Concrete Rectangular | 250 | 375 | 937.5 | 6975 | 0.65 | 1599.77 | G300E | 4619669.32 | 36.25 | G300E | 907308.79 | 7.12
1076 | Story18 | B96 | 50 MPa RC Beam (37.5 cm x 25 cm) | Beam | 50MPa | Concrete Rectangular | 250 | 375 | 937.5 | 6975 | 0.65 | 1599.77 | G300E | 4488729.55 | 35.22 | G300E | 1748113.34 | 13.72
1077 | Story18 | B97 | 50 MPa RC Beam (37.5 cm x 25 cm) | Beam | 50MPa | Concrete Rectangular | 250 | 375 | 937.5 | 6975 | 0.65 | 1599.77 | G300E | 5246468.18 | 41.17 | G300E | 798664.45 | 6.27
1078 | Story18 | B98 | 50 MPa RC Beam (37.5 cm x 25 cm) | Beam | 50MPa | Concrete Rectangular | 250 | 375 | 937.5 | 6975 | 0.65 | 1599.77 | G300E | 4619352.27 | 36.25 | G300E | 1187576.97 | 9.32
1079 | Story18 | B99 | 50 MPa RC Beam (37.5 cm x 25 cm) | Beam | 50MPa | Concrete Rectangular | 250 | 375 | 937.5 | 6975 | 0.65 | 1599.77 | G300E | 5246785.23 | 41.17 | G300E | 798625.21 | 6.27
1080 | Story19 | B1 | 50 MPa RC Beam (37.5 cm x 25 cm) | Beam | 50MPa | Concrete Rectangular | 250 | 375 | 937.5 | 7000 | 0.66 | 1605.5 | G300E | 4196818.18 | 32.93 | G300E | 2470725.97 | 19.39
1081 | Story19 | B10 | 50 MPa RC Beam (37.5 cm x 25 cm) | Beam | 50MPa | Concrete Rectangular | 250 | 375 | 937.5 | 7000 | 0.66 | 1605.5 | G300E | 3404916.67 | 26.72 | G300E | 3248078.02 | 25.49
1082 | Story19 | B100 | 50 MPa RC Beam (37.5 cm x 25 cm) | Beam | 50MPa | Concrete Rectangular | 250 | 375 | 937.5 | 7000 | 0.66 | 1605.5 | G300E | 4563363.64 | 35.81 | G300E | 1754378.98 | 13.77
1083 | Story19 | B101 | 50 MPa RC Beam (37.5 cm x 25 cm) | Beam | 50MPa | Concrete Rectangular | 250 | 375 | 937.5 | 7000 | 0.66 | 1605.5 | G300E | 4820454.55 | 37.82 | G300E | 910560.8 | 7.14
1084 | Story19 | B102 | 50 MPa RC Beam (37.5 cm x 25 cm) | Beam | 50MPa | Concrete Rectangular | 250 | 375 | 937.5 | 7000 | 0.66 | 1605.5 | G300E | 4483181.82 | 35.18 | G300E | 2247321.36 | 17.63
1085 | Story19 | B103 | 50 MPa RC Beam (37.5 cm x 25 cm) | Beam | 50MPa | Concrete Rectangular | 250 | 375 | 937.5 | 7000 | 0.66 | 1605.5 | G300E | 4581500 | 35.95 | G300E | 2432489.66 | 19.09
1086 | Story19 | B104 | 50 MPa RC Beam (37.5 cm x 25 cm) | Beam | 50MPa | Concrete Rectangular | 250 | 375 | 937.5 | 7000 | 0.66 | 1605.5 | G300E | 4577681.82 | 35.92 | G300E | 2432335.74 | 19.09
1087 | Story19 | B105 | 50 MPa RC Beam (37.5 cm x 25 cm) | Beam | 50MPa | Concrete Rectangular | 250 | 375 | 937.5 | 7000 | 0.66 | 1605.5 | G300E | 4136045.45 | 32.45 | G300E | 2604680.51 | 20.44
1088 | Story19 | B106 | 50 MPa RC Beam (37.5 cm x 25 cm) | Beam | 50MPa | Concrete Rectangular | 250 | 375 | 937.5 | 7000 | 0.66 | 1605.5 | G300E | 4196818.18 | 32.93 | G300E | 2470725.97 | 19.39
1089 | Story19 | B107 | 50 MPa RC Beam (37.5 cm x 25 cm) | Beam | 50MPa | Concrete Rectangular | 250 | 375 | 937.5 | 7000 | 0.66 | 1605.5 | G300E | 2982913.04 | 23.41 | G300E | 3334513.15 | 26.16
1090 | Story19 | B108 | 50 MPa RC Beam (37.5 cm x 25 cm) | Beam | 50MPa | Concrete Rectangular | 250 | 375 | 937.5 | 7000 | 0.66 | 1605.5 | G300E | 3061041.67 | 24.02 | G300E | 3248078.02 | 25.49
1091 | Story19 | B109 | 50 MPa RC Beam (37.5 cm x 25 cm) | Beam | 50MPa | Concrete Rectangular | 250 | 375 | 937.5 | 7000 | 0.66 | 1605.5 | G300E | 3661636.36 | 28.73 | G300E | 2783618.41 | 21.84
1092 | Story19 | B11 | 50 MPa RC Beam (37.5 cm x 25 cm) | Beam | 50MPa | Concrete Rectangular | 250 | 375 | 937.5 | 7000 | 0.66 | 1605.5 | G300E | 4821727.27 | 37.83 | G300E | 910560.8 | 7.14
1093 | Story19 | B110 | 50 MPa RC Beam (37.5 cm x 25 cm) | Beam | 50MPa | Concrete Rectangular | 250 | 375 | 937.5 | 7000 | 0.66 | 1605.5 | G300E | 3404333.33 | 26.71 | G300E | 3247203.02 | 25.48
1094 | Story19 | B111 | 50 MPa RC Beam (37.5 cm x 25 cm) | Beam | 50MPa | Concrete Rectangular | 250 | 375 | 937.5 | 7000 | 0.66 | 1605.5 | G300E | 2982304.35 | 23.4 | G300E | 3334817.5 | 26.17
1095 | Story19 | B112 | 50 MPa RC Beam (37.5 cm x 25 cm) | Beam | 50MPa | Concrete Rectangular | 250 | 375 | 937.5 | 7000 | 0.66 | 1605.5 | G300E | 4133181.82 | 32.43 | G300E | 2606589.6 | 20.45
1096 | Story19 | B12 | 50 MPa RC Beam (37.5 cm x 25 cm) | Beam | 50MPa | Concrete Rectangular | 250 | 375 | 937.5 | 7000 | 0.66 | 1605.5 | G300E | 2982913.04 | 23.41 | G300E | 3334513.15 | 26.16
1097 | Story19 | B13 | 50 MPa RC Beam (37.5 cm x 25 cm) | Beam | 50MPa | Concrete Rectangular | 250 | 375 | 937.5 | 7000 | 0.66 | 1605.5 | G300E | 4608863.64 | 36.16 | G300E | 2432432.39 | 19.09
1098 | Story19 | B14 | 50 MPa RC Beam (37.5 cm x 25 cm) | Beam | 50MPa | Concrete Rectangular | 250 | 375 | 937.5 | 7000 | 0.66 | 1605.5 | G300E | 4196818.18 | 32.93 | G300E | 2470725.97 | 19.39
1099 | Story19 | B15 | 50 MPa RC Beam (37.5 cm x 25 cm) | Beam | 50MPa | Concrete Rectangular | 250 | 375 | 937.5 | 7000 | 0.66 | 1605.5 | G300E | 4196818.18 | 32.93 | G300E | 2470725.97 | 19.39
1100 | Story19 | B16 | 50 MPa RC Beam (37.5 cm x 25 cm) | Beam | 50MPa | Concrete Rectangular | 250 | 375 | 937.5 | 7000 | 0.66 | 1605.5 | G300E | 2982913.04 | 23.41 | G300E | 3334513.15 | 26.16
1101 | Story19 | B17 | 50 MPa RC Beam (37.5 cm x 25 cm) | Beam | 50MPa | Concrete Rectangular | 250 | 375 | 937.5 | 7000 | 0.66 | 1605.5 | G300E | 4608863.64 | 36.16 | G300E | 2432432.39 | 19.09
1102 | Story19 | B18 | 50 MPa RC Beam (37.5 cm x 25 cm) | Beam | 50MPa | Concrete Rectangular | 250 | 375 | 937.5 | 7000 | 0.66 | 1605.5 | G300E | 4542363.64 | 35.64 | G300E | 2247321.36 | 17.63
1103 | Story19 | B19 | 50 MPa RC Beam (37.5 cm x 25 cm) | Beam | 50MPa | Concrete Rectangular | 250 | 375 | 937.5 | 7000 | 0.66 | 1605.5 | G300E | 4542363.64 | 35.64 | G300E | 2247321.36 | 17.63
1104 | Story19 | B2 | 50 MPa RC Beam (37.5 cm x 25 cm) | Beam | 50MPa | Concrete Rectangular | 250 | 375 | 937.5 | 7000 | 0.66 | 1605.5 | G300E | 4196818.18 | 32.93 | G300E | 2470725.97 | 19.39
1105 | Story19 | B20 | 50 MPa RC Beam (37.5 cm x 25 cm) | Beam | 50MPa | Concrete Rectangular | 250 | 375 | 937.5 | 7000 | 0.66 | 1605.5 | G300E | 5257954.55 | 41.26 | G300E | 315503.52 | 2.48
1106 | Story19 | B21 | 50 MPa RC Beam (37.5 cm x 25 cm) | Beam | 50MPa | Concrete Rectangular | 250 | 375 | 937.5 | 7000 | 0.66 | 1605.5 | G300E | 4564000 | 35.81 | G300E | 1754378.98 | 13.77
1107 | Story19 | B22 | 50 MPa RC Beam (37.5 cm x 25 cm) | Beam | 50MPa | Concrete Rectangular | 250 | 375 | 937.5 | 7000 | 0.66 | 1605.5 | G300E | 5280545.45 | 41.43 | G300E | 355700.63 | 2.79
1108 | Story19 | B23 | 50 MPa RC Beam (37.5 cm x 25 cm) | Beam | 50MPa | Concrete Rectangular | 250 | 375 | 937.5 | 7000 | 0.66 | 1605.5 | G300E | 4712272.73 | 36.97 | G300E | 1191833.52 | 9.35
1109 | Story19 | B24 | 50 MPa RC Beam (37.5 cm x 25 cm) | Beam | 50MPa | Concrete Rectangular | 250 | 375 | 937.5 | 7000 | 0.66 | 1605.5 | G300E | 5280545.45 | 41.43 | G300E | 355706.59 | 2.79
1110 | Story19 | B25 | 50 MPa RC Beam (37.5 cm x 25 cm) | Beam | 50MPa | Concrete Rectangular | 250 | 375 | 937.5 | 7000 | 0.66 | 1605.5 | G300E | 4564000 | 35.81 | G300E | 1754378.98 | 13.77
1111 | Story19 | B26 | 50 MPa RC Beam (37.5 cm x 25 cm) | Beam | 50MPa | Concrete Rectangular | 250 | 375 | 937.5 | 7000 | 0.66 | 1605.5 | G300E | 5257954.55 | 41.26 | G300E | 315503.52 | 2.48
1112 | Story19 | B27 | 50 MPa RC Beam (37.5 cm x 25 cm) | Beam | 50MPa | Concrete Rectangular | 250 | 375 | 937.5 | 7000 | 0.66 | 1605.5 | G300E | 4542363.64 | 35.64 | G300E | 2247321.36 | 17.63
1113 | Story19 | B28 | 50 MPa RC Beam (37.5 cm x 25 cm) | Beam | 50MPa | Concrete Rectangular | 250 | 375 | 937.5 | 7000 | 0.66 | 1605.5 | G300E | 4542363.64 | 35.64 | G300E | 2247321.36 | 17.63
1114 | Story19 | B29 | 50 MPa RC Beam (37.5 cm x 25 cm) | Beam | 50MPa | Concrete Rectangular | 250 | 375 | 937.5 | 7000 | 0.66 | 1605.5 | G300E | 4608863.64 | 36.16 | G300E | 2432432.39 | 19.09
1115 | Story19 | B3 | 50 MPa RC Beam (37.5 cm x 25 cm) | Beam | 50MPa | Concrete Rectangular | 250 | 375 | 937.5 | 7000 | 0.66 | 1605.5 | G300E | 4608863.64 | 36.16 | G300E | 2432432.39 | 19.09
1116 | Story19 | B30 | 50 MPa RC Beam (37.5 cm x 25 cm) | Beam | 50MPa | Concrete Rectangular | 250 | 375 | 937.5 | 7000 | 0.66 | 1605.5 | G300E | 2982913.04 | 23.41 | G300E | 3334513.15 | 26.16
1117 | Story19 | B31 | 50 MPa RC Beam (37.5 cm x 25 cm) | Beam | 50MPa | Concrete Rectangular | 250 | 375 | 937.5 | 7000 | 0.66 | 1605.5 | G300E | 3061041.67 | 24.02 | G300E | 3248078.02 | 25.49
1118 | Story19 | B32 | 50 MPa RC Beam (37.5 cm x 25 cm) | Beam | 50MPa | Concrete Rectangular | 250 | 375 | 937.5 | 7000 | 0.66 | 1605.5 | G300E | 4821727.27 | 37.83 | G300E | 910560.8 | 7.14
1119 | Story19 | B33 | 50 MPa RC Beam (37.5 cm x 25 cm) | Beam | 50MPa | Concrete Rectangular | 250 | 375 | 937.5 | 7000 | 0.66 | 1605.5 | G300E | 4563681.82 | 35.81 | G300E | 1754378.98 | 13.77
1120 | Story19 | B34 | 50 MPa RC Beam (37.5 cm x 25 cm) | Beam | 50MPa | Concrete Rectangular | 250 | 375 | 937.5 | 7000 | 0.66 | 1605.5 | G300E | 5257954.55 | 41.26 | G300E | 315503.52 | 2.48
1121 | Story19 | B35 | 50 MPa RC Beam (37.5 cm x 25 cm) | Beam | 50MPa | Concrete Rectangular | 250 | 375 | 937.5 | 7000 | 0.66 | 1605.5 | G300E | 4638772.73 | 36.4 | G300E | 2141486.53 | 16.8
1122 | Story19 | B36 | 50 MPa RC Beam (37.5 cm x 25 cm) | Beam | 50MPa | Concrete Rectangular | 250 | 375 | 937.5 | 7000 | 0.66 | 1605.5 | G300E | 4638772.73 | 36.4 | G300E | 2141486.53 | 16.8
1123 | Story19 | B37 | 50 MPa RC Beam (37.5 cm x 25 cm) | Beam | 50MPa | Concrete Rectangular | 250 | 375 | 937.5 | 7200 | 0.68 | 1651.38 | G300E | 5582191.3 | 43.8 | G300E | 3175118.61 | 24.91
1124 | Story19 | B38 | 50 MPa RC Beam (37.5 cm x 25 cm) | Beam | 50MPa | Concrete Rectangular | 250 | 375 | 937.5 | 7000 | 0.66 | 1605.5 | G300E | 3983000 | 31.25 | G300E | 2247321.36 | 17.63
1125 | Story19 | B39 | 50 MPa RC Beam (37.5 cm x 25 cm) | Beam | 50MPa | Concrete Rectangular | 250 | 375 | 937.5 | 7200 | 0.68 | 1651.38 | G300E | 5584382.61 | 43.82 | G300E | 3175205.48 | 24.91
1126 | Story19 | B4 | 50 MPa RC Beam (37.5 cm x 25 cm) | Beam | 50MPa | Concrete Rectangular | 250 | 375 | 937.5 | 7000 | 0.66 | 1605.5 | G300E | 2982913.04 | 23.41 | G300E | 3334513.15 | 26.16
1127 | Story19 | B40 | 50 MPa RC Beam (37.5 cm x 25 cm) | Beam | 50MPa | Concrete Rectangular | 250 | 375 | 937.5 | 7000 | 0.66 | 1605.5 | G300E | 4638454.55 | 36.4 | G300E | 2141486.53 | 16.8
1128 | Story19 | B41 | 50 MPa RC Beam (37.5 cm x 25 cm) | Beam | 50MPa | Concrete Rectangular | 250 | 375 | 937.5 | 7000 | 0.66 | 1605.5 | G300E | 4638772.73 | 36.4 | G300E | 2141486.53 | 16.8
1129 | Story19 | B42 | 50 MPa RC Beam (37.5 cm x 25 cm) | Beam | 50MPa | Concrete Rectangular | 250 | 375 | 937.5 | 7000 | 0.66 | 1605.5 | G300E | 5257954.55 | 41.26 | G300E | 315503.52 | 2.48
1130 | Story19 | B43 | 50 MPa RC Beam (37.5 cm x 25 cm) | Beam | 50MPa | Concrete Rectangular | 250 | 375 | 937.5 | 7000 | 0.66 | 1605.5 | G300E | 4563681.82 | 35.81 | G300E | 1754378.98 | 13.77
1131 | Story19 | B44 | 50 MPa RC Beam (37.5 cm x 25 cm) | Beam | 50MPa | Concrete Rectangular | 250 | 375 | 937.5 | 7000 | 0.66 | 1605.5 | G300E | 4821727.27 | 37.83 | G300E | 910560.8 | 7.14
1132 | Story19 | B45 | 50 MPa RC Beam (37.5 cm x 25 cm) | Beam | 50MPa | Concrete Rectangular | 250 | 375 | 937.5 | 7000 | 0.66 | 1605.5 | G300E | 3061041.67 | 24.02 | G300E | 3248078.02 | 25.49
1133 | Story19 | B46 | 50 MPa RC Beam (37.5 cm x 25 cm) | Beam | 50MPa | Concrete Rectangular | 250 | 375 | 937.5 | 7000 | 0.66 | 1605.5 | G300E | 3661636.36 | 28.73 | G300E | 2783618.41 | 21.84
1134 | Story19 | B47 | 50 MPa RC Beam (37.5 cm x 25 cm) | Beam | 50MPa | Concrete Rectangular | 250 | 375 | 937.5 | 7000 | 0.66 | 1605.5 | G300E | 5312681.82 | 41.69 | G300E | 791900.45 | 6.21
1135 | Story19 | B48 | 50 MPa RC Beam (37.5 cm x 25 cm) | Beam | 50MPa | Concrete Rectangular | 250 | 375 | 937.5 | 7000 | 0.66 | 1605.5 | G300E | 4712272.73 | 36.97 | G300E | 1191833.52 | 9.35
1136 | Story19 | B49 | 50 MPa RC Beam (37.5 cm x 25 cm) | Beam | 50MPa | Concrete Rectangular | 250 | 375 | 937.5 | 7000 | 0.66 | 1605.5 | G300E | 5280545.45 | 41.43 | G300E | 355699.43 | 2.79
1137 | Story19 | B5 | 50 MPa RC Beam (37.5 cm x 25 cm) | Beam | 50MPa | Concrete Rectangular | 250 | 375 | 937.5 | 7000 | 0.66 | 1605.5 | G300E | 4821727.27 | 37.83 | G300E | 910560.8 | 7.14
1138 | Story19 | B50 | 50 MPa RC Beam (37.5 cm x 25 cm) | Beam | 50MPa | Concrete Rectangular | 250 | 375 | 937.5 | 7000 | 0.66 | 1605.5 | G300E | 3983636.36 | 31.26 | G300E | 2247321.36 | 17.63
1139 | Story19 | B51 | 50 MPa RC Beam (37.5 cm x 25 cm) | Beam | 50MPa | Concrete Rectangular | 250 | 375 | 937.5 | 7200 | 0.68 | 1651.38 | G300E | 5582817.39 | 43.8 | G300E | 3175136.22 | 24.91
1140 | Story19 | B55 | 50 MPa RC Beam (37.5 cm x 25 cm) | Beam | 50MPa | Concrete Rectangular | 250 | 375 | 937.5 | 7000 | 0.66 | 1605.5 | G300E | 5428043.48 | 42.59 | G300E | 3088180.49 | 24.23
1141 | Story19 | B56 | 50 MPa RC Beam (37.5 cm x 25 cm) | Beam | 50MPa | Concrete Rectangular | 250 | 375 | 937.5 | 7000 | 0.66 | 1605.5 | G300E | 3983636.36 | 31.26 | G300E | 2247321.36 | 17.63
1142 | Story19 | B57 | 50 MPa RC Beam (37.5 cm x 25 cm) | Beam | 50MPa | Concrete Rectangular | 250 | 375 | 937.5 | 7000 | 0.66 | 1605.5 | G300E | 5279272.73 | 41.42 | G300E | 355668.41 | 2.79
1143 | Story19 | B58 | 50 MPa RC Beam (37.5 cm x 25 cm) | Beam | 50MPa | Concrete Rectangular | 250 | 375 | 937.5 | 7000 | 0.66 | 1605.5 | G300E | 4711954.55 | 36.97 | G300E | 1191833.52 | 9.35
1144 | Story19 | B59 | 50 MPa RC Beam (37.5 cm x 25 cm) | Beam | 50MPa | Concrete Rectangular | 250 | 375 | 937.5 | 7000 | 0.66 | 1605.5 | G300E | 5312681.82 | 41.69 | G300E | 791904.03 | 6.21
1145 | Story19 | B6 | 50 MPa RC Beam (37.5 cm x 25 cm) | Beam | 50MPa | Concrete Rectangular | 250 | 375 | 937.5 | 7000 | 0.66 | 1605.5 | G300E | 3061041.67 | 24.02 | G300E | 3248078.02 | 25.49
1146 | Story19 | B60 | 50 MPa RC Beam (37.5 cm x 25 cm) | Beam | 50MPa | Concrete Rectangular | 250 | 375 | 937.5 | 7000 | 0.66 | 1605.5 | G300E | 3661636.36 | 28.73 | G300E | 2783618.41 | 21.84
1147 | Story19 | B61 | 50 MPa RC Beam (37.5 cm x 25 cm) | Beam | 50MPa | Concrete Rectangular | 250 | 375 | 937.5 | 7000 | 0.66 | 1605.5 | G300E | 3404916.67 | 26.72 | G300E | 3248078.02 | 25.49
1148 | Story19 | B62 | 50 MPa RC Beam (37.5 cm x 25 cm) | Beam | 50MPa | Concrete Rectangular | 250 | 375 | 937.5 | 7000 | 0.66 | 1605.5 | G300E | 5312681.82 | 41.69 | G300E | 791898.07 | 6.21
1149 | Story19 | B63 | 50 MPa RC Beam (37.5 cm x 25 cm) | Beam | 50MPa | Concrete Rectangular | 250 | 375 | 937.5 | 7000 | 0.66 | 1605.5 | G300E | 4564000 | 35.81 | G300E | 1754378.98 | 13.77
1150 | Story19 | B64 | 50 MPa RC Beam (37.5 cm x 25 cm) | Beam | 50MPa | Concrete Rectangular | 250 | 375 | 937.5 | 7000 | 0.66 | 1605.5 | G300E | 5280545.45 | 41.43 | G300E | 355698.24 | 2.79
1151 | Story19 | B65 | 50 MPa RC Beam (37.5 cm x 25 cm) | Beam | 50MPa | Concrete Rectangular | 250 | 375 | 937.5 | 7000 | 0.66 | 1605.5 | G300E | 4638772.73 | 36.4 | G300E | 2141486.53 | 16.8
1152 | Story19 | B66 | 50 MPa RC Beam (37.5 cm x 25 cm) | Beam | 50MPa | Concrete Rectangular | 250 | 375 | 937.5 | 7200 | 0.68 | 1651.38 | G300E | 5582817.39 | 43.8 | G300E | 3175142.09 | 24.91
1153 | Story19 | B67 | 50 MPa RC Beam (37.5 cm x 25 cm) | Beam | 50MPa | Concrete Rectangular | 250 | 375 | 937.5 | 7000 | 0.66 | 1605.5 | G300E | 5426826.09 | 42.58 | G300E | 3088141.68 | 24.23
1154 | Story19 | B69 | 50 MPa RC Beam (37.5 cm x 25 cm) | Beam | 50MPa | Concrete Rectangular | 250 | 375 | 937.5 | 7000 | 0.66 | 1605.5 | G300E | 5262782.61 | 41.29 | G300E | 3065737.88 | 24.05
1155 | Story19 | B7 | 50 MPa RC Beam (37.5 cm x 25 cm) | Beam | 50MPa | Concrete Rectangular | 250 | 375 | 937.5 | 7000 | 0.66 | 1605.5 | G300E | 5312681.82 | 41.69 | G300E | 791900.45 | 6.21
1156 | Story19 | B70 | 50 MPa RC Beam (37.5 cm x 25 cm) | Beam | 50MPa | Concrete Rectangular | 250 | 375 | 937.5 | 7000 | 0.66 | 1605.5 | G300E | 5245739.13 | 41.16 | G300E | 3064520.49 | 24.05
1157 | Story19 | B71 | 50 MPa RC Beam (37.5 cm x 25 cm) | Beam | 50MPa | Concrete Rectangular | 250 | 375 | 937.5 | 7000 | 0.66 | 1605.5 | G300E | 4589454.55 | 36.01 | G300E | 1860213.81 | 14.6
1158 | Story19 | B72 | 50 MPa RC Beam (37.5 cm x 25 cm) | Beam | 50MPa | Concrete Rectangular | 250 | 375 | 937.5 | 7000 | 0.66 | 1605.5 | G300E | 5281500 | 41.44 | G300E | 355782.95 | 2.79
1159 | Story19 | B73 | 50 MPa RC Beam (37.5 cm x 25 cm) | Beam | 50MPa | Concrete Rectangular | 250 | 375 | 937.5 | 7000 | 0.66 | 1605.5 | G300E | 4563681.82 | 35.81 | G300E | 1754378.98 | 13.77
1160 | Story19 | B74 | 50 MPa RC Beam (37.5 cm x 25 cm) | Beam | 50MPa | Concrete Rectangular | 250 | 375 | 937.5 | 7000 | 0.66 | 1605.5 | G300E | 5311727.27 | 41.68 | G300E | 791864.66 | 6.21
1161 | Story19 | B75 | 50 MPa RC Beam (37.5 cm x 25 cm) | Beam | 50MPa | Concrete Rectangular | 250 | 375 | 937.5 | 7000 | 0.66 | 1605.5 | G300E | 3404333.33 | 26.71 | G300E | 3247203.02 | 25.48
1162 | Story19 | B76 | 50 MPa RC Beam (37.5 cm x 25 cm) | Beam | 50MPa | Concrete Rectangular | 250 | 375 | 937.5 | 7000 | 0.66 | 1605.5 | G300E | 2982913.04 | 23.41 | G300E | 3334513.15 | 26.16
1163 | Story19 | B77 | 50 MPa RC Beam (37.5 cm x 25 cm) | Beam | 50MPa | Concrete Rectangular | 250 | 375 | 937.5 | 7000 | 0.66 | 1605.5 | G300E | 4821727.27 | 37.83 | G300E | 910560.8 | 7.14
1164 | Story19 | B78 | 50 MPa RC Beam (37.5 cm x 25 cm) | Beam | 50MPa | Concrete Rectangular | 250 | 375 | 937.5 | 7000 | 0.66 | 1605.5 | G300E | 4542363.64 | 35.64 | G300E | 2247321.36 | 17.63
1165 | Story19 | B79 | 50 MPa RC Beam (37.5 cm x 25 cm) | Beam | 50MPa | Concrete Rectangular | 250 | 375 | 937.5 | 7000 | 0.66 | 1605.5 | G300E | 5257954.55 | 41.26 | G300E | 315503.52 | 2.48
1166 | Story19 | B8 | 50 MPa RC Beam (37.5 cm x 25 cm) | Beam | 50MPa | Concrete Rectangular | 250 | 375 | 937.5 | 7000 | 0.66 | 1605.5 | G300E | 3661636.36 | 28.73 | G300E | 2783618.41 | 21.84
1167 | Story19 | B80 | 50 MPa RC Beam (37.5 cm x 25 cm) | Beam | 50MPa | Concrete Rectangular | 250 | 375 | 937.5 | 7000 | 0.66 | 1605.5 | G300E | 5257954.55 | 41.26 | G300E | 315504.72 | 2.48
1168 | Story19 | B81 | 50 MPa RC Beam (37.5 cm x 25 cm) | Beam | 50MPa | Concrete Rectangular | 250 | 375 | 937.5 | 7000 | 0.66 | 1605.5 | G300E | 4639090.91 | 36.4 | G300E | 2141486.53 | 16.8
1169 | Story19 | B82 | 50 MPa RC Beam (37.5 cm x 25 cm) | Beam | 50MPa | Concrete Rectangular | 250 | 375 | 937.5 | 7000 | 0.66 | 1605.5 | G300E | 5279272.73 | 41.42 | G300E | 355668.41 | 2.79
1170 | Story19 | B83 | 50 MPa RC Beam (37.5 cm x 25 cm) | Beam | 50MPa | Concrete Rectangular | 250 | 375 | 937.5 | 7000 | 0.66 | 1605.5 | G300E | 3983000 | 31.25 | G300E | 2247321.36 | 17.63
1171 | Story19 | B84 | 50 MPa RC Beam (37.5 cm x 25 cm) | Beam | 50MPa | Concrete Rectangular | 250 | 375 | 937.5 | 7000 | 0.66 | 1605.5 | G300E | 5281500 | 41.44 | G300E | 355745.97 | 2.79
1172 | Story19 | B85 | 50 MPa RC Beam (37.5 cm x 25 cm) | Beam | 50MPa | Concrete Rectangular | 250 | 375 | 937.5 | 7000 | 0.66 | 1605.5 | G300E | 4588500 | 36 | G300E | 1860213.81 | 14.6
1173 | Story19 | B86 | 50 MPa RC Beam (37.5 cm x 25 cm) | Beam | 50MPa | Concrete Rectangular | 250 | 375 | 937.5 | 7000 | 0.66 | 1605.5 | G300E | 5204818.18 | 40.84 | G300E | 315607.33 | 2.48
1174 | Story19 | B87 | 50 MPa RC Beam (37.5 cm x 25 cm) | Beam | 50MPa | Concrete Rectangular | 250 | 375 | 937.5 | 7000 | 0.66 | 1605.5 | G300E | 5190818.18 | 40.73 | G300E | 315546.48 | 2.48
1175 | Story19 | B88 | 50 MPa RC Beam (37.5 cm x 25 cm) | Beam | 50MPa | Concrete Rectangular | 250 | 375 | 937.5 | 7000 | 0.66 | 1605.5 | G300E | 4486363.64 | 35.2 | G300E | 2247321.36 | 17.63
1176 | Story19 | B89 | 50 MPa RC Beam (37.5 cm x 25 cm) | Beam | 50MPa | Concrete Rectangular | 250 | 375 | 937.5 | 7000 | 0.66 | 1605.5 | G300E | 4821090.91 | 37.83 | G300E | 910560.8 | 7.14
1177 | Story19 | B9 | 50 MPa RC Beam (37.5 cm x 25 cm) | Beam | 50MPa | Concrete Rectangular | 250 | 375 | 937.5 | 7000 | 0.66 | 1605.5 | G300E | 5312681.82 | 41.69 | G300E | 791898.07 | 6.21
1178 | Story19 | B90 | 50 MPa RC Beam (37.5 cm x 25 cm) | Beam | 50MPa | Concrete Rectangular | 250 | 375 | 937.5 | 7000 | 0.66 | 1605.5 | G300E | 2982304.35 | 23.4 | G300E | 3334817.5 | 26.17
1179 | Story19 | B91 | 50 MPa RC Beam (37.5 cm x 25 cm) | Beam | 50MPa | Concrete Rectangular | 250 | 375 | 937.5 | 7000 | 0.66 | 1605.5 | G300E | 4196818.18 | 32.93 | G300E | 2470725.97 | 19.39
1180 | Story19 | B92 | 50 MPa RC Beam (37.5 cm x 25 cm) | Beam | 50MPa | Concrete Rectangular | 250 | 375 | 937.5 | 7000 | 0.66 | 1605.5 | G300E | 4608863.64 | 36.16 | G300E | 2432432.39 | 19.09
1181 | Story19 | B93 | 50 MPa RC Beam (37.5 cm x 25 cm) | Beam | 50MPa | Concrete Rectangular | 250 | 375 | 937.5 | 7000 | 0.66 | 1605.5 | G300E | 4608863.64 | 36.16 | G300E | 2432432.39 | 19.09
1182 | Story19 | B94 | 50 MPa RC Beam (37.5 cm x 25 cm) | Beam | 50MPa | Concrete Rectangular | 250 | 375 | 937.5 | 7000 | 0.66 | 1605.5 | G300E | 4542363.64 | 35.64 | G300E | 2247321.36 | 17.63
1183 | Story19 | B95 | 50 MPa RC Beam (37.5 cm x 25 cm) | Beam | 50MPa | Concrete Rectangular | 250 | 375 | 937.5 | 7000 | 0.66 | 1605.5 | G300E | 4821727.27 | 37.83 | G300E | 910560.8 | 7.14
1184 | Story19 | B96 | 50 MPa RC Beam (37.5 cm x 25 cm) | Beam | 50MPa | Concrete Rectangular | 250 | 375 | 937.5 | 7000 | 0.66 | 1605.5 | G300E | 4563681.82 | 35.81 | G300E | 1754378.98 | 13.77
1185 | Story19 | B97 | 50 MPa RC Beam (37.5 cm x 25 cm) | Beam | 50MPa | Concrete Rectangular | 250 | 375 | 937.5 | 7000 | 0.66 | 1605.5 | G300E | 5312681.82 | 41.69 | G300E | 791904.03 | 6.21
1186 | Story19 | B98 | 50 MPa RC Beam (37.5 cm x 25 cm) | Beam | 50MPa | Concrete Rectangular | 250 | 375 | 937.5 | 7000 | 0.66 | 1605.5 | G300E | 4711000 | 36.96 | G300E | 1191833.52 | 9.35
1187 | Story19 | B99 | 50 MPa RC Beam (37.5 cm x 25 cm) | Beam | 50MPa | Concrete Rectangular | 250 | 375 | 937.5 | 7000 | 0.66 | 1605.5 | G300E | 5311727.27 | 41.68 | G300E | 791864.66 | 6.21
1188 | Story2 | B1 | 50 MPa RC Beam (25 cm x 25 cm) | Beam | 50MPa | Concrete Rectangular | 250 | 250 | 625 | 6837.5 | 0.43 | 1045.49 | G300E | 4024801.14 | 31.58 | G300E | 1090815.12 | 8.56
1189 | Story2 | B10 | 50 MPa RC Beam (25 cm x 25 cm) | Beam | 50MPa | Concrete Rectangular | 250 | 250 | 625 | 6837.5 | 0.43 | 1045.49 | G300E | 2201364.2 | 17.27 | G300E | 2179608.52 | 17.1
1190 | Story2 | B100 | 50 MPa RC Beam (25 cm x 25 cm) | Beam | 50MPa | Concrete Rectangular | 250 | 250 | 625 | 6837.5 | 0.43 | 1045.49 | G300E | 4174604.55 | 32.76 | G300E | 90649.71 | 0.71
1191 | Story2 | B101 | 50 MPa RC Beam (25 cm x 25 cm) | Beam | 50MPa | Concrete Rectangular | 250 | 250 | 625 | 6837.5 | 0.43 | 1045.49 | G300E | 4172428.98 | 32.74 | G300E | 423796.8 | 3.33
1192 | Story2 | B102 | 50 MPa RC Beam (25 cm x 25 cm) | Beam | 50MPa | Concrete Rectangular | 250 | 250 | 625 | 6837.5 | 0.43 | 1045.49 | G300E | 4209102.84 | 33.03 | G300E | 113312.14 | 0.89
1193 | Story2 | B103 | 50 MPa RC Beam (25 cm x 25 cm) | Beam | 50MPa | Concrete Rectangular | 250 | 250 | 625 | 6837.5 | 0.43 | 1045.49 | G300E | 4601326.7 | 36.1 | G300E | 711619.03 | 5.58
1194 | Story2 | B104 | 50 MPa RC Beam (25 cm x 25 cm) | Beam | 50MPa | Concrete Rectangular | 250 | 250 | 625 | 6837.5 | 0.43 | 1045.49 | G300E | 4588584.09 | 36 | G300E | 506494.03 | 3.97
1195 | Story2 | B105 | 50 MPa RC Beam (25 cm x 25 cm) | Beam | 50MPa | Concrete Rectangular | 250 | 250 | 625 | 6837.5 | 0.43 | 1045.49 | G300E | 3931873.3 | 30.85 | G300E | 1057896.45 | 8.3
1196 | Story2 | B106 | 50 MPa RC Beam (25 cm x 25 cm) | Beam | 50MPa | Concrete Rectangular | 250 | 250 | 625 | 6837.5 | 0.43 | 1045.49 | G300E | 4024801.14 | 31.58 | G300E | 1090815.12 | 8.56
1197 | Story2 | B107 | 50 MPa RC Beam (25 cm x 25 cm) | Beam | 50MPa | Concrete Rectangular | 250 | 250 | 625 | 6837.5 | 0.43 | 1045.49 | G300E | 2513092.05 | 19.72 | G300E | 1168280.11 | 9.17
1198 | Story2 | B108 | 50 MPa RC Beam (25 cm x 25 cm) | Beam | 50MPa | Concrete Rectangular | 250 | 250 | 625 | 6837.5 | 0.43 | 1045.49 | G300E | 2076424.43 | 16.29 | G300E | 2179608.52 | 17.1
1199 | Story2 | B109 | 50 MPa RC Beam (25 cm x 25 cm) | Beam | 50MPa | Concrete Rectangular | 250 | 250 | 625 | 6837.5 | 0.43 | 1045.49 | G300E | 3549905.68 | 27.85 | G300E | 1084003.26 | 8.51
1200 | Story2 | B11 | 50 MPa RC Beam (25 cm x 25 cm) | Beam | 50MPa | Concrete Rectangular | 250 | 250 | 625 | 6837.5 | 0.43 | 1045.49 | G300E | 4172428.98 | 32.74 | G300E | 423796.8 | 3.33
1201 | Story2 | B110 | 50 MPa RC Beam (25 cm x 25 cm) | Beam | 50MPa | Concrete Rectangular | 250 | 250 | 625 | 6837.5 | 0.43 | 1045.49 | G300E | 2201675 | 17.28 | G300E | 2179608.52 | 17.1
1202 | Story2 | B111 | 50 MPa RC Beam (25 cm x 25 cm) | Beam | 50MPa | Concrete Rectangular | 250 | 250 | 625 | 6837.5 | 0.43 | 1045.49 | G300E | 2977731.25 | 23.36 | G300E | 1166104.55 | 9.15
1203 | Story2 | B112 | 50 MPa RC Beam (25 cm x 25 cm) | Beam | 50MPa | Concrete Rectangular | 250 | 250 | 625 | 6837.5 | 0.43 | 1045.49 | G300E | 3930940.91 | 30.84 | G300E | 1059761.22 | 8.32
1204 | Story2 | B12 | 50 MPa RC Beam (25 cm x 25 cm) | Beam | 50MPa | Concrete Rectangular | 250 | 250 | 625 | 6837.5 | 0.43 | 1045.49 | G300E | 2976488.07 | 23.35 | G300E | 1168280.11 | 9.17
1205 | Story2 | B13 | 50 MPa RC Beam (25 cm x 25 cm) | Beam | 50MPa | Concrete Rectangular | 250 | 250 | 625 | 6837.5 | 0.43 | 1045.49 | G300E | 4608164.2 | 36.16 | G300E | 738011 | 5.79
1206 | Story2 | B14 | 50 MPa RC Beam (25 cm x 25 cm) | Beam | 50MPa | Concrete Rectangular | 250 | 250 | 625 | 6837.5 | 0.43 | 1045.49 | G300E | 4024801.14 | 31.58 | G300E | 1090815.12 | 8.56
1207 | Story2 | B15 | 50 MPa RC Beam (25 cm x 25 cm) | Beam | 50MPa | Concrete Rectangular | 250 | 250 | 625 | 6837.5 | 0.43 | 1045.49 | G300E | 4024801.14 | 31.58 | G300E | 1090815.12 | 8.56
1208 | Story2 | B16 | 50 MPa RC Beam (25 cm x 25 cm) | Beam | 50MPa | Concrete Rectangular | 250 | 250 | 625 | 6837.5 | 0.43 | 1045.49 | G300E | 2513092.05 | 19.72 | G300E | 1168280.11 | 9.17
1209 | Story2 | B17 | 50 MPa RC Beam (25 cm x 25 cm) | Beam | 50MPa | Concrete Rectangular | 250 | 250 | 625 | 6837.5 | 0.43 | 1045.49 | G300E | 4608164.2 | 36.16 | G300E | 738011 | 5.79
1210 | Story2 | B18 | 50 MPa RC Beam (25 cm x 25 cm) | Beam | 50MPa | Concrete Rectangular | 250 | 250 | 625 | 6837.5 | 0.43 | 1045.49 | G300E | 4215318.75 | 33.07 | G300E | 113312.14 | 0.89
1211 | Story2 | B19 | 50 MPa RC Beam (25 cm x 25 cm) | Beam | 50MPa | Concrete Rectangular | 250 | 250 | 625 | 6837.5 | 0.43 | 1045.49 | G300E | 4215318.75 | 33.07 | G300E | 113312.14 | 0.89
1212 | Story2 | B2 | 50 MPa RC Beam (25 cm x 25 cm) | Beam | 50MPa | Concrete Rectangular | 250 | 250 | 625 | 6837.5 | 0.43 | 1045.49 | G300E | 4024801.14 | 31.58 | G300E | 1090815.12 | 8.56
1213 | Story2 | B20 | 50 MPa RC Beam (25 cm x 25 cm) | Beam | 50MPa | Concrete Rectangular | 250 | 250 | 625 | 6837.5 | 0.43 | 1045.49 | G300E | 4297990.34 | 33.72 | G300E | 113312.14 | 0.89
1214 | Story2 | B21 | 50 MPa RC Beam (25 cm x 25 cm) | Beam | 50MPa | Concrete Rectangular | 250 | 250 | 625 | 6837.5 | 0.43 | 1045.49 | G300E | 4174604.55 | 32.76 | G300E | 90649.71 | 0.71
1215 | Story2 | B22 | 50 MPa RC Beam (25 cm x 25 cm) | Beam | 50MPa | Concrete Rectangular | 250 | 250 | 625 | 6837.5 | 0.43 | 1045.49 | G300E | 4265356.82 | 33.47 | G300E | 113312.14 | 0.89
1216 | Story2 | B23 | 50 MPa RC Beam (25 cm x 25 cm) | Beam | 50MPa | Concrete Rectangular | 250 | 250 | 625 | 6837.5 | 0.43 | 1045.49 | G300E | 4466752.27 | 35.05 | G300E | 135974.57 | 1.07
1217 | Story2 | B24 | 50 MPa RC Beam (25 cm x 25 cm) | Beam | 50MPa | Concrete Rectangular | 250 | 250 | 625 | 6837.5 | 0.43 | 1045.49 | G300E | 4265356.82 | 33.47 | G300E | 113312.14 | 0.89
1218 | Story2 | B25 | 50 MPa RC Beam (25 cm x 25 cm) | Beam | 50MPa | Concrete Rectangular | 250 | 250 | 625 | 6837.5 | 0.43 | 1045.49 | G300E | 4174604.55 | 32.76 | G300E | 90649.71 | 0.71
1219 | Story2 | B26 | 50 MPa RC Beam (25 cm x 25 cm) | Beam | 50MPa | Concrete Rectangular | 250 | 250 | 625 | 6837.5 | 0.43 | 1045.49 | G300E | 4297990.34 | 33.72 | G300E | 113312.14 | 0.89
1220 | Story2 | B27 | 50 MPa RC Beam (25 cm x 25 cm) | Beam | 50MPa | Concrete Rectangular | 250 | 250 | 625 | 6837.5 | 0.43 | 1045.49 | G300E | 4215318.75 | 33.07 | G300E | 113312.14 | 0.89
1221 | Story2 | B28 | 50 MPa RC Beam (25 cm x 25 cm) | Beam | 50MPa | Concrete Rectangular | 250 | 250 | 625 | 6837.5 | 0.43 | 1045.49 | G300E | 4215318.75 | 33.07 | G300E | 113312.14 | 0.89
1222 | Story2 | B29 | 50 MPa RC Beam (25 cm x 25 cm) | Beam | 50MPa | Concrete Rectangular | 250 | 250 | 625 | 6837.5 | 0.43 | 1045.49 | G300E | 4608164.2 | 36.16 | G300E | 738011 | 5.79
1223 | Story2 | B3 | 50 MPa RC Beam (25 cm x 25 cm) | Beam | 50MPa | Concrete Rectangular | 250 | 250 | 625 | 6837.5 | 0.43 | 1045.49 | G300E | 4608164.2 | 36.16 | G300E | 738011 | 5.79
1224 | Story2 | B30 | 50 MPa RC Beam (25 cm x 25 cm) | Beam | 50MPa | Concrete Rectangular | 250 | 250 | 625 | 6837.5 | 0.43 | 1045.49 | G300E | 2513092.05 | 19.72 | G300E | 1168280.11 | 9.17
1225 | Story2 | B31 | 50 MPa RC Beam (25 cm x 25 cm) | Beam | 50MPa | Concrete Rectangular | 250 | 250 | 625 | 6837.5 | 0.43 | 1045.49 | G300E | 2076424.43 | 16.29 | G300E | 2179608.52 | 17.1
1226 | Story2 | B32 | 50 MPa RC Beam (25 cm x 25 cm) | Beam | 50MPa | Concrete Rectangular | 250 | 250 | 625 | 6837.5 | 0.43 | 1045.49 | G300E | 4172428.98 | 32.74 | G300E | 423796.8 | 3.33
1227 | Story2 | B33 | 50 MPa RC Beam (25 cm x 25 cm) | Beam | 50MPa | Concrete Rectangular | 250 | 250 | 625 | 6837.5 | 0.43 | 1045.49 | G300E | 4174604.55 | 32.76 | G300E | 90649.71 | 0.71
1228 | Story2 | B34 | 50 MPa RC Beam (25 cm x 25 cm) | Beam | 50MPa | Concrete Rectangular | 250 | 250 | 625 | 6837.5 | 0.43 | 1045.49 | G300E | 4298301.14 | 33.73 | G300E | 113312.14 | 0.89
1229 | Story2 | B35 | 50 MPa RC Beam (25 cm x 25 cm) | Beam | 50MPa | Concrete Rectangular | 250 | 250 | 625 | 6837.5 | 0.43 | 1045.49 | G300E | 4339636.93 | 34.05 | G300E | 113312.14 | 0.89
1230 | Story2 | B36 | 50 MPa RC Beam (25 cm x 25 cm) | Beam | 50MPa | Concrete Rectangular | 250 | 250 | 625 | 6837.5 | 0.43 | 1045.49 | G300E | 4339636.93 | 34.05 | G300E | 113312.14 | 0.89
1231 | Story2 | B37 | 50 MPa RC Beam (25 cm x 25 cm) | Beam | 50MPa | Concrete Rectangular | 250 | 250 | 625 | 7200 | 0.45 | 1100.92 | G300E | 4598608.7 | 36.08 | G300E | 848557.57 | 6.66
1232 | Story2 | B38 | 50 MPa RC Beam (25 cm x 25 cm) | Beam | 50MPa | Concrete Rectangular | 250 | 250 | 625 | 6837.5 | 0.43 | 1045.49 | G300E | 3968236.36 | 31.14 | G300E | 711619.03 | 5.58
1233 | Story2 | B39 | 50 MPa RC Beam (25 cm x 25 cm) | Beam | 50MPa | Concrete Rectangular | 250 | 250 | 625 | 7200 | 0.45 | 1100.92 | G300E | 4598608.7 | 36.08 | G300E | 848557.57 | 6.66
1234 | Story2 | B4 | 50 MPa RC Beam (25 cm x 25 cm) | Beam | 50MPa | Concrete Rectangular | 250 | 250 | 625 | 6837.5 | 0.43 | 1045.49 | G300E | 2513092.05 | 19.72 | G300E | 1168280.11 | 9.17
1235 | Story2 | B40 | 50 MPa RC Beam (25 cm x 25 cm) | Beam | 50MPa | Concrete Rectangular | 250 | 250 | 625 | 6837.5 | 0.43 | 1045.49 | G300E | 4339636.93 | 34.05 | G300E | 113312.14 | 0.89
1236 | Story2 | B41 | 50 MPa RC Beam (25 cm x 25 cm) | Beam | 50MPa | Concrete Rectangular | 250 | 250 | 625 | 6837.5 | 0.43 | 1045.49 | G300E | 4339636.93 | 34.05 | G300E | 113312.14 | 0.89
1237 | Story2 | B42 | 50 MPa RC Beam (25 cm x 25 cm) | Beam | 50MPa | Concrete Rectangular | 250 | 250 | 625 | 6837.5 | 0.43 | 1045.49 | G300E | 4297990.34 | 33.72 | G300E | 113312.14 | 0.89
1238 | Story2 | B43 | 50 MPa RC Beam (25 cm x 25 cm) | Beam | 50MPa | Concrete Rectangular | 250 | 250 | 625 | 6837.5 | 0.43 | 1045.49 | G300E | 4174604.55 | 32.76 | G300E | 90649.71 | 0.71
1239 | Story2 | B44 | 50 MPa RC Beam (25 cm x 25 cm) | Beam | 50MPa | Concrete Rectangular | 250 | 250 | 625 | 6837.5 | 0.43 | 1045.49 | G300E | 4172428.98 | 32.74 | G300E | 423796.8 | 3.33
1240 | Story2 | B45 | 50 MPa RC Beam (25 cm x 25 cm) | Beam | 50MPa | Concrete Rectangular | 250 | 250 | 625 | 6837.5 | 0.43 | 1045.49 | G300E | 2076424.43 | 16.29 | G300E | 2179608.52 | 17.1
1241 | Story2 | B46 | 50 MPa RC Beam (25 cm x 25 cm) | Beam | 50MPa | Concrete Rectangular | 250 | 250 | 625 | 6837.5 | 0.43 | 1045.49 | G300E | 3549905.68 | 27.85 | G300E | 1084003.26 | 8.51
1242 | Story2 | B47 | 50 MPa RC Beam (25 cm x 25 cm) | Beam | 50MPa | Concrete Rectangular | 250 | 250 | 625 | 6837.5 | 0.43 | 1045.49 | G300E | 4722847.73 | 37.06 | G300E | 774322.01 | 6.08
1243 | Story2 | B48 | 50 MPa RC Beam (25 cm x 25 cm) | Beam | 50MPa | Concrete Rectangular | 250 | 250 | 625 | 6837.5 | 0.43 | 1045.49 | G300E | 4466752.27 | 35.05 | G300E | 135974.57 | 1.07
1244 | Story2 | B49 | 50 MPa RC Beam (25 cm x 25 cm) | Beam | 50MPa | Concrete Rectangular | 250 | 250 | 625 | 6837.5 | 0.43 | 1045.49 | G300E | 4265356.82 | 33.47 | G300E | 113312.14 | 0.89
1245 | Story2 | B5 | 50 MPa RC Beam (25 cm x 25 cm) | Beam | 50MPa | Concrete Rectangular | 250 | 250 | 625 | 6837.5 | 0.43 | 1045.49 | G300E | 4172428.98 | 32.74 | G300E | 423796.8 | 3.33
1246 | Story2 | B50 | 50 MPa RC Beam (25 cm x 25 cm) | Beam | 50MPa | Concrete Rectangular | 250 | 250 | 625 | 6837.5 | 0.43 | 1045.49 | G300E | 3968236.36 | 31.14 | G300E | 711619.03 | 5.58
1247 | Story2 | B51 | 50 MPa RC Beam (25 cm x 25 cm) | Beam | 50MPa | Concrete Rectangular | 250 | 250 | 625 | 7200 | 0.45 | 1100.92 | G300E | 4598295.65 | 36.08 | G300E | 848557.57 | 6.66
1248 | Story2 | B55 | 50 MPa RC Beam (25 cm x 25 cm) | Beam | 50MPa | Concrete Rectangular | 250 | 250 | 625 | 6837.5 | 0.43 | 1045.49 | G300E | 4367081.52 | 34.27 | G300E | 805835.05 | 6.32
1249 | Story2 | B56 | 50 MPa RC Beam (25 cm x 25 cm) | Beam | 50MPa | Concrete Rectangular | 250 | 250 | 625 | 6837.5 | 0.43 | 1045.49 | G300E | 3968236.36 | 31.14 | G300E | 711619.03 | 5.58
1250 | Story2 | B57 | 50 MPa RC Beam (25 cm x 25 cm) | Beam | 50MPa | Concrete Rectangular | 250 | 250 | 625 | 6837.5 | 0.43 | 1045.49 | G300E | 4265356.82 | 33.47 | G300E | 113312.14 | 0.89
1251 | Story2 | B58 | 50 MPa RC Beam (25 cm x 25 cm) | Beam | 50MPa | Concrete Rectangular | 250 | 250 | 625 | 6837.5 | 0.43 | 1045.49 | G300E | 4467063.07 | 35.05 | G300E | 135974.57 | 1.07
1252 | Story2 | B59 | 50 MPa RC Beam (25 cm x 25 cm) | Beam | 50MPa | Concrete Rectangular | 250 | 250 | 625 | 6837.5 | 0.43 | 1045.49 | G300E | 4722847.73 | 37.06 | G300E | 774321.23 | 6.08
1253 | Story2 | B6 | 50 MPa RC Beam (25 cm x 25 cm) | Beam | 50MPa | Concrete Rectangular | 250 | 250 | 625 | 6837.5 | 0.43 | 1045.49 | G300E | 2076424.43 | 16.29 | G300E | 2179608.52 | 17.1
1254 | Story2 | B60 | 50 MPa RC Beam (25 cm x 25 cm) | Beam | 50MPa | Concrete Rectangular | 250 | 250 | 625 | 6837.5 | 0.43 | 1045.49 | G300E | 3549905.68 | 27.85 | G300E | 1084003.26 | 8.51
1255 | Story2 | B61 | 50 MPa RC Beam (25 cm x 25 cm) | Beam | 50MPa | Concrete Rectangular | 250 | 250 | 625 | 6837.5 | 0.43 | 1045.49 | G300E | 2201364.2 | 17.27 | G300E | 2179608.52 | 17.1
1256 | Story2 | B62 | 50 MPa RC Beam (25 cm x 25 cm) | Beam | 50MPa | Concrete Rectangular | 250 | 250 | 625 | 6837.5 | 0.43 | 1045.49 | G300E | 4722847.73 | 37.06 | G300E | 774321.23 | 6.08
1257 | Story2 | B63 | 50 MPa RC Beam (25 cm x 25 cm) | Beam | 50MPa | Concrete Rectangular | 250 | 250 | 625 | 6837.5 | 0.43 | 1045.49 | G300E | 4174604.55 | 32.76 | G300E | 90649.71 | 0.71
1258 | Story2 | B64 | 50 MPa RC Beam (25 cm x 25 cm) | Beam | 50MPa | Concrete Rectangular | 250 | 250 | 625 | 6837.5 | 0.43 | 1045.49 | G300E | 4265356.82 | 33.47 | G300E | 113312.14 | 0.89
1259 | Story2 | B65 | 50 MPa RC Beam (25 cm x 25 cm) | Beam | 50MPa | Concrete Rectangular | 250 | 250 | 625 | 6837.5 | 0.43 | 1045.49 | G300E | 4339636.93 | 34.05 | G300E | 113312.14 | 0.89
1260 | Story2 | B66 | 50 MPa RC Beam (25 cm x 25 cm) | Beam | 50MPa | Concrete Rectangular | 250 | 250 | 625 | 7200 | 0.45 | 1100.92 | G300E | 4598608.7 | 36.08 | G300E | 848557.57 | 6.66
1261 | Story2 | B67 | 50 MPa RC Beam (25 cm x 25 cm) | Beam | 50MPa | Concrete Rectangular | 250 | 250 | 625 | 6837.5 | 0.43 | 1045.49 | G300E | 4367081.52 | 34.27 | G300E | 805835.05 | 6.32
1262 | Story2 | B69 | 50 MPa RC Beam (25 cm x 25 cm) | Beam | 50MPa | Concrete Rectangular | 250 | 250 | 625 | 6837.5 | 0.43 | 1045.49 | G300E | 4252627.72 | 33.37 | G300E | 775834.03 | 6.09
1263 | Story2 | B7 | 50 MPa RC Beam (25 cm x 25 cm) | Beam | 50MPa | Concrete Rectangular | 250 | 250 | 625 | 6837.5 | 0.43 | 1045.49 | G300E | 4722847.73 | 37.06 | G300E | 774321.23 | 6.08
1264 | Story2 | B70 | 50 MPa RC Beam (25 cm x 25 cm) | Beam | 50MPa | Concrete Rectangular | 250 | 250 | 625 | 6837.5 | 0.43 | 1045.49 | G300E | 4235088.04 | 33.23 | G300E | 773455.77 | 6.07
1265 | Story2 | B71 | 50 MPa RC Beam (25 cm x 25 cm) | Beam | 50MPa | Concrete Rectangular | 250 | 250 | 625 | 6837.5 | 0.43 | 1045.49 | G300E | 4258519.32 | 33.41 | G300E | 113312.14 | 0.89
1266 | Story2 | B72 | 50 MPa RC Beam (25 cm x 25 cm) | Beam | 50MPa | Concrete Rectangular | 250 | 250 | 625 | 6837.5 | 0.43 | 1045.49 | G300E | 4265046.02 | 33.47 | G300E | 113312.14 | 0.89
1267 | Story2 | B73 | 50 MPa RC Beam (25 cm x 25 cm) | Beam | 50MPa | Concrete Rectangular | 250 | 250 | 625 | 6837.5 | 0.43 | 1045.49 | G300E | 4172739.77 | 32.74 | G300E | 90649.71 | 0.71
1268 | Story2 | B74 | 50 MPa RC Beam (25 cm x 25 cm) | Beam | 50MPa | Concrete Rectangular | 250 | 250 | 625 | 6837.5 | 0.43 | 1045.49 | G300E | 4723780.11 | 37.06 | G300E | 774329.78 | 6.08
1269 | Story2 | B75 | 50 MPa RC Beam (25 cm x 25 cm) | Beam | 50MPa | Concrete Rectangular | 250 | 250 | 625 | 6837.5 | 0.43 | 1045.49 | G300E | 2201675 | 17.28 | G300E | 2179608.52 | 17.1
1270 | Story2 | B76 | 50 MPa RC Beam (25 cm x 25 cm) | Beam | 50MPa | Concrete Rectangular | 250 | 250 | 625 | 6837.5 | 0.43 | 1045.49 | G300E | 2976488.07 | 23.35 | G300E | 1168280.11 | 9.17
1271 | Story2 | B77 | 50 MPa RC Beam (25 cm x 25 cm) | Beam | 50MPa | Concrete Rectangular | 250 | 250 | 625 | 6837.5 | 0.43 | 1045.49 | G300E | 4172428.98 | 32.74 | G300E | 423796.8 | 3.33
1272 | Story2 | B78 | 50 MPa RC Beam (25 cm x 25 cm) | Beam | 50MPa | Concrete Rectangular | 250 | 250 | 625 | 6837.5 | 0.43 | 1045.49 | G300E | 4215318.75 | 33.07 | G300E | 113312.14 | 0.89
1273 | Story2 | B79 | 50 MPa RC Beam (25 cm x 25 cm) | Beam | 50MPa | Concrete Rectangular | 250 | 250 | 625 | 6837.5 | 0.43 | 1045.49 | G300E | 4297990.34 | 33.72 | G300E | 113312.14 | 0.89
1274 | Story2 | B8 | 50 MPa RC Beam (25 cm x 25 cm) | Beam | 50MPa | Concrete Rectangular | 250 | 250 | 625 | 6837.5 | 0.43 | 1045.49 | G300E | 3549905.68 | 27.85 | G300E | 1084003.26 | 8.51
1275 | Story2 | B80 | 50 MPa RC Beam (25 cm x 25 cm) | Beam | 50MPa | Concrete Rectangular | 250 | 250 | 625 | 6837.5 | 0.43 | 1045.49 | G300E | 4297990.34 | 33.72 | G300E | 113312.14 | 0.89
1276 | Story2 | B81 | 50 MPa RC Beam (25 cm x 25 cm) | Beam | 50MPa | Concrete Rectangular | 250 | 250 | 625 | 6837.5 | 0.43 | 1045.49 | G300E | 4339636.93 | 34.05 | G300E | 113312.14 | 0.89
1277 | Story2 | B82 | 50 MPa RC Beam (25 cm x 25 cm) | Beam | 50MPa | Concrete Rectangular | 250 | 250 | 625 | 6837.5 | 0.43 | 1045.49 | G300E | 4265356.82 | 33.47 | G300E | 113312.14 | 0.89
1278 | Story2 | B83 | 50 MPa RC Beam (25 cm x 25 cm) | Beam | 50MPa | Concrete Rectangular | 250 | 250 | 625 | 6837.5 | 0.43 | 1045.49 | G300E | 3969790.34 | 31.15 | G300E | 711619.03 | 5.58
1279 | Story2 | B84 | 50 MPa RC Beam (25 cm x 25 cm) | Beam | 50MPa | Concrete Rectangular | 250 | 250 | 625 | 6837.5 | 0.43 | 1045.49 | G300E | 4264113.64 | 33.46 | G300E | 113312.14 | 0.89
1280 | Story2 | B85 | 50 MPa RC Beam (25 cm x 25 cm) | Beam | 50MPa | Concrete Rectangular | 250 | 250 | 625 | 6837.5 | 0.43 | 1045.49 | G300E | 4255100.57 | 33.39 | G300E | 113312.14 | 0.89
1281 | Story2 | B86 | 50 MPa RC Beam (25 cm x 25 cm) | Beam | 50MPa | Concrete Rectangular | 250 | 250 | 625 | 6837.5 | 0.43 | 1045.49 | G300E | 4231480.11 | 33.2 | G300E | 113312.14 | 0.89
1282 | Story2 | B87 | 50 MPa RC Beam (25 cm x 25 cm) | Beam | 50MPa | Concrete Rectangular | 250 | 250 | 625 | 6837.5 | 0.43 | 1045.49 | G300E | 4217183.52 | 33.09 | G300E | 113312.14 | 0.89
1283 | Story2 | B88 | 50 MPa RC Beam (25 cm x 25 cm) | Beam | 50MPa | Concrete Rectangular | 250 | 250 | 625 | 6837.5 | 0.43 | 1045.49 | G300E | 4210656.82 | 33.04 | G300E | 113312.14 | 0.89
1284 | Story2 | B89 | 50 MPa RC Beam (25 cm x 25 cm) | Beam | 50MPa | Concrete Rectangular | 250 | 250 | 625 | 6837.5 | 0.43 | 1045.49 | G300E | 4173050.57 | 32.74 | G300E | 423796.8 | 3.33
1285 | Story2 | B9 | 50 MPa RC Beam (25 cm x 25 cm) | Beam | 50MPa | Concrete Rectangular | 250 | 250 | 625 | 6837.5 | 0.43 | 1045.49 | G300E | 4722847.73 | 37.06 | G300E | 774321.23 | 6.08
1286 | Story2 | B90 | 50 MPa RC Beam (25 cm x 25 cm) | Beam | 50MPa | Concrete Rectangular | 250 | 250 | 625 | 6837.5 | 0.43 | 1045.49 | G300E | 2977731.25 | 23.36 | G300E | 1166104.55 | 9.15
1287 | Story2 | B91 | 50 MPa RC Beam (25 cm x 25 cm) | Beam | 50MPa | Concrete Rectangular | 250 | 250 | 625 | 6837.5 | 0.43 | 1045.49 | G300E | 4024801.14 | 31.58 | G300E | 1090815.12 | 8.56
1288 | Story2 | B92 | 50 MPa RC Beam (25 cm x 25 cm) | Beam | 50MPa | Concrete Rectangular | 250 | 250 | 625 | 6837.5 | 0.43 | 1045.49 | G300E | 4608164.2 | 36.16 | G300E | 738011 | 5.79
1289 | Story2 | B93 | 50 MPa RC Beam (25 cm x 25 cm) | Beam | 50MPa | Concrete Rectangular | 250 | 250 | 625 | 6837.5 | 0.43 | 1045.49 | G300E | 4608164.2 | 36.16 | G300E | 738011 | 5.79
1290 | Story2 | B94 | 50 MPa RC Beam (25 cm x 25 cm) | Beam | 50MPa | Concrete Rectangular | 250 | 250 | 625 | 6837.5 | 0.43 | 1045.49 | G300E | 4215318.75 | 33.07 | G300E | 113312.14 | 0.89
1291 | Story2 | B95 | 50 MPa RC Beam (25 cm x 25 cm) | Beam | 50MPa | Concrete Rectangular | 250 | 250 | 625 | 6837.5 | 0.43 | 1045.49 | G300E | 4172428.98 | 32.74 | G300E | 423796.8 | 3.33
1292 | Story2 | B96 | 50 MPa RC Beam (25 cm x 25 cm) | Beam | 50MPa | Concrete Rectangular | 250 | 250 | 625 | 6837.5 | 0.43 | 1045.49 | G300E | 4174604.55 | 32.76 | G300E | 90649.71 | 0.71
1293 | Story2 | B97 | 50 MPa RC Beam (25 cm x 25 cm) | Beam | 50MPa | Concrete Rectangular | 250 | 250 | 625 | 6837.5 | 0.43 | 1045.49 | G300E | 4722847.73 | 37.06 | G300E | 774321.23 | 6.08
1294 | Story2 | B98 | 50 MPa RC Beam (25 cm x 25 cm) | Beam | 50MPa | Concrete Rectangular | 250 | 250 | 625 | 6837.5 | 0.43 | 1045.49 | G300E | 4467063.07 | 35.05 | G300E | 135974.57 | 1.07
1295 | Story2 | B99 | 50 MPa RC Beam (25 cm x 25 cm) | Beam | 50MPa | Concrete Rectangular | 250 | 250 | 625 | 6837.5 | 0.43 | 1045.49 | G300E | 4723780.11 | 37.06 | G300E | 774329.78 | 6.08
1296 | Story20 | B1 | 50 MPa RC Beam (37.5 cm x 25 cm) | Beam | 50MPa | Concrete Rectangular | 250 | 375 | 937.5 | 7000 | 0.66 | 1605.5 | G300E | 2694086.96 | 21.14 | G300E | 3092785.65 | 24.27
1297 | Story20 | B10 | 50 MPa RC Beam (37.5 cm x 25 cm) | Beam | 50MPa | Concrete Rectangular | 250 | 375 | 937.5 | 7000 | 0.66 | 1605.5 | G300E | 2927217.39 | 22.97 | G300E | 3564868.32 | 27.97
1298 | Story20 | B100 | 50 MPa RC Beam (37.5 cm x 25 cm) | Beam | 50MPa | Concrete Rectangular | 250 | 375 | 937.5 | 7000 | 0.66 | 1605.5 | G300E | 4469500 | 35.07 | G300E | 1754378.98 | 13.77
1299 | Story20 | B101 | 50 MPa RC Beam (37.5 cm x 25 cm) | Beam | 50MPa | Concrete Rectangular | 250 | 375 | 937.5 | 7000 | 0.66 | 1605.5 | G300E | 5127181.82 | 40.23 | G300E | 779599.94 | 6.12
1300 | Story20 | B102 | 50 MPa RC Beam (37.5 cm x 25 cm) | Beam | 50MPa | Concrete Rectangular | 250 | 375 | 937.5 | 7000 | 0.66 | 1605.5 | G300E | 4870409.09 | 38.22 | G300E | 1157031.99 | 9.08
1301 | Story20 | B103 | 50 MPa RC Beam (37.5 cm x 25 cm) | Beam | 50MPa | Concrete Rectangular | 250 | 375 | 937.5 | 7000 | 0.66 | 1605.5 | G300E | 4508636.36 | 35.38 | G300E | 2325054.77 | 18.24
1302 | Story20 | B104 | 50 MPa RC Beam (37.5 cm x 25 cm) | Beam | 50MPa | Concrete Rectangular | 250 | 375 | 937.5 | 7000 | 0.66 | 1605.5 | G300E | 4501000 | 35.32 | G300E | 2324841.19 | 18.24
1303 | Story20 | B105 | 50 MPa RC Beam (37.5 cm x 25 cm) | Beam | 50MPa | Concrete Rectangular | 250 | 375 | 937.5 | 7000 | 0.66 | 1605.5 | G300E | 2596695.65 | 20.37 | G300E | 3128204.51 | 24.55
1304 | Story20 | B106 | 50 MPa RC Beam (37.5 cm x 25 cm) | Beam | 50MPa | Concrete Rectangular | 250 | 375 | 937.5 | 7000 | 0.66 | 1605.5 | G300E | 2694086.96 | 21.14 | G300E | 3092785.65 | 24.27
1305 | Story20 | B107 | 50 MPa RC Beam (37.5 cm x 25 cm) | Beam | 50MPa | Concrete Rectangular | 250 | 375 | 937.5 | 7000 | 0.66 | 1605.5 | G300E | 3832818.18 | 30.07 | G300E | 3024362.33 | 23.73
1306 | Story20 | B108 | 50 MPa RC Beam (37.5 cm x 25 cm) | Beam | 50MPa | Concrete Rectangular | 250 | 375 | 937.5 | 7000 | 0.66 | 1605.5 | G300E | 3004217.39 | 23.57 | G300E | 3564868.32 | 27.97
1307 | Story20 | B109 | 50 MPa RC Beam (37.5 cm x 25 cm) | Beam | 50MPa | Concrete Rectangular | 250 | 375 | 937.5 | 7000 | 0.66 | 1605.5 | G300E | 3716363.64 | 29.16 | G300E | 2827527.5 | 22.19
1308 | Story20 | B11 | 50 MPa RC Beam (37.5 cm x 25 cm) | Beam | 50MPa | Concrete Rectangular | 250 | 375 | 937.5 | 7000 | 0.66 | 1605.5 | G300E | 5128454.55 | 40.24 | G300E | 779704.94 | 6.12
1309 | Story20 | B110 | 50 MPa RC Beam (37.5 cm x 25 cm) | Beam | 50MPa | Concrete Rectangular | 250 | 375 | 937.5 | 7000 | 0.66 | 1605.5 | G300E | 2927217.39 | 22.97 | G300E | 3563955.27 | 27.96
1310 | Story20 | B111 | 50 MPa RC Beam (37.5 cm x 25 cm) | Beam | 50MPa | Concrete Rectangular | 250 | 375 | 937.5 | 7000 | 0.66 | 1605.5 | G300E | 3831863.64 | 30.07 | G300E | 3024362.33 | 23.73
1311 | Story20 | B112 | 50 MPa RC Beam (37.5 cm x 25 cm) | Beam | 50MPa | Concrete Rectangular | 250 | 375 | 937.5 | 7000 | 0.66 | 1605.5 | G300E | 2596695.65 | 20.37 | G300E | 3048845.05 | 23.92
1312 | Story20 | B12 | 50 MPa RC Beam (37.5 cm x 25 cm) | Beam | 50MPa | Concrete Rectangular | 250 | 375 | 937.5 | 7000 | 0.66 | 1605.5 | G300E | 3832818.18 | 30.07 | G300E | 3024362.33 | 23.73
1313 | Story20 | B13 | 50 MPa RC Beam (37.5 cm x 25 cm) | Beam | 50MPa | Concrete Rectangular | 250 | 375 | 937.5 | 7000 | 0.66 | 1605.5 | G300E | 4536954.55 | 35.6 | G300E | 2325106.08 | 18.24
1314 | Story20 | B14 | 50 MPa RC Beam (37.5 cm x 25 cm) | Beam | 50MPa | Concrete Rectangular | 250 | 375 | 937.5 | 7000 | 0.66 | 1605.5 | G300E | 2597913.04 | 20.38 | G300E | 3092785.65 | 24.27
1315 | Story20 | B15 | 50 MPa RC Beam (37.5 cm x 25 cm) | Beam | 50MPa | Concrete Rectangular | 250 | 375 | 937.5 | 7000 | 0.66 | 1605.5 | G300E | 2694086.96 | 21.14 | G300E | 3092785.65 | 24.27
1316 | Story20 | B16 | 50 MPa RC Beam (37.5 cm x 25 cm) | Beam | 50MPa | Concrete Rectangular | 250 | 375 | 937.5 | 7000 | 0.66 | 1605.5 | G300E | 3832818.18 | 30.07 | G300E | 3024362.33 | 23.73
1317 | Story20 | B17 | 50 MPa RC Beam (37.5 cm x 25 cm) | Beam | 50MPa | Concrete Rectangular | 250 | 375 | 937.5 | 7000 | 0.66 | 1605.5 | G300E | 4536954.55 | 35.6 | G300E | 2325106.08 | 18.24
1318 | Story20 | B18 | 50 MPa RC Beam (37.5 cm x 25 cm) | Beam | 50MPa | Concrete Rectangular | 250 | 375 | 937.5 | 7000 | 0.66 | 1605.5 | G300E | 4938818.18 | 38.75 | G300E | 1157031.99 | 9.08
1319 | Story20 | B19 | 50 MPa RC Beam (37.5 cm x 25 cm) | Beam | 50MPa | Concrete Rectangular | 250 | 375 | 937.5 | 7000 | 0.66 | 1605.5 | G300E | 4938818.18 | 38.75 | G300E | 1157031.99 | 9.08
1320 | Story20 | B2 | 50 MPa RC Beam (37.5 cm x 25 cm) | Beam | 50MPa | Concrete Rectangular | 250 | 375 | 937.5 | 7000 | 0.66 | 1605.5 | G300E | 2694086.96 | 21.14 | G300E | 3092785.65 | 24.27
1321 | Story20 | B20 | 50 MPa RC Beam (37.5 cm x 25 cm) | Beam | 50MPa | Concrete Rectangular | 250 | 375 | 937.5 | 7000 | 0.66 | 1605.5 | G300E | 5227090.91 | 41.01 | G300E | 351361.02 | 2.76
1322 | Story20 | B21 | 50 MPa RC Beam (37.5 cm x 25 cm) | Beam | 50MPa | Concrete Rectangular | 250 | 375 | 937.5 | 7000 | 0.66 | 1605.5 | G300E | 4470136.36 | 35.07 | G300E | 1754378.98 | 13.77
1323 | Story20 | B22 | 50 MPa RC Beam (37.5 cm x 25 cm) | Beam | 50MPa | Concrete Rectangular | 250 | 375 | 937.5 | 7000 | 0.66 | 1605.5 | G300E | 5117636.36 | 40.15 | G300E | 321854.83 | 2.53
1324 | Story20 | B23 | 50 MPa RC Beam (37.5 cm x 25 cm) | Beam | 50MPa | Concrete Rectangular | 250 | 375 | 937.5 | 7000 | 0.66 | 1605.5 | G300E | 4631454.55 | 36.34 | G300E | 1191833.52 | 9.35
1325 | Story20 | B24 | 50 MPa RC Beam (37.5 cm x 25 cm) | Beam | 50MPa | Concrete Rectangular | 250 | 375 | 937.5 | 7000 | 0.66 | 1605.5 | G300E | 5118272.73 | 40.16 | G300E | 321859.6 | 2.53
1326 | Story20 | B25 | 50 MPa RC Beam (37.5 cm x 25 cm) | Beam | 50MPa | Concrete Rectangular | 250 | 375 | 937.5 | 7000 | 0.66 | 1605.5 | G300E | 4470136.36 | 35.07 | G300E | 1754378.98 | 13.77
1327 | Story20 | B26 | 50 MPa RC Beam (37.5 cm x 25 cm) | Beam | 50MPa | Concrete Rectangular | 250 | 375 | 937.5 | 7000 | 0.66 | 1605.5 | G300E | 5227090.91 | 41.01 | G300E | 351361.02 | 2.76
1328 | Story20 | B27 | 50 MPa RC Beam (37.5 cm x 25 cm) | Beam | 50MPa | Concrete Rectangular | 250 | 375 | 937.5 | 7000 | 0.66 | 1605.5 | G300E | 4938818.18 | 38.75 | G300E | 1157031.99 | 9.08
1329 | Story20 | B28 | 50 MPa RC Beam (37.5 cm x 25 cm) | Beam | 50MPa | Concrete Rectangular | 250 | 375 | 937.5 | 7000 | 0.66 | 1605.5 | G300E | 4938818.18 | 38.75 | G300E | 1157031.99 | 9.08
1330 | Story20 | B29 | 50 MPa RC Beam (37.5 cm x 25 cm) | Beam | 50MPa | Concrete Rectangular | 250 | 375 | 937.5 | 7000 | 0.66 | 1605.5 | G300E | 4536954.55 | 35.6 | G300E | 2325107.27 | 18.24
1331 | Story20 | B3 | 50 MPa RC Beam (37.5 cm x 25 cm) | Beam | 50MPa | Concrete Rectangular | 250 | 375 | 937.5 | 7000 | 0.66 | 1605.5 | G300E | 4536954.55 | 35.6 | G300E | 2325106.08 | 18.24
1332 | Story20 | B30 | 50 MPa RC Beam (37.5 cm x 25 cm) | Beam | 50MPa | Concrete Rectangular | 250 | 375 | 937.5 | 7000 | 0.66 | 1605.5 | G300E | 3832818.18 | 30.07 | G300E | 3024362.33 | 23.73
1333 | Story20 | B31 | 50 MPa RC Beam (37.5 cm x 25 cm) | Beam | 50MPa | Concrete Rectangular | 250 | 375 | 937.5 | 7000 | 0.66 | 1605.5 | G300E | 3004217.39 | 23.57 | G300E | 3564868.32 | 27.97
1334 | Story20 | B32 | 50 MPa RC Beam (37.5 cm x 25 cm) | Beam | 50MPa | Concrete Rectangular | 250 | 375 | 937.5 | 7000 | 0.66 | 1605.5 | G300E | 5128454.55 | 40.24 | G300E | 779707.33 | 6.12
1335 | Story20 | B33 | 50 MPa RC Beam (37.5 cm x 25 cm) | Beam | 50MPa | Concrete Rectangular | 250 | 375 | 937.5 | 7000 | 0.66 | 1605.5 | G300E | 4470136.36 | 35.07 | G300E | 1754378.98 | 13.77
1336 | Story20 | B34 | 50 MPa RC Beam (37.5 cm x 25 cm) | Beam | 50MPa | Concrete Rectangular | 250 | 375 | 937.5 | 7000 | 0.66 | 1605.5 | G300E | 5227090.91 | 41.01 | G300E | 351361.02 | 2.76
1337 | Story20 | B35 | 50 MPa RC Beam (37.5 cm x 25 cm) | Beam | 50MPa | Concrete Rectangular | 250 | 375 | 937.5 | 7000 | 0.66 | 1605.5 | G300E | 4612045.45 | 36.19 | G300E | 2563395.62 | 20.11
1338 | Story20 | B36 | 50 MPa RC Beam (37.5 cm x 25 cm) | Beam | 50MPa | Concrete Rectangular | 250 | 375 | 937.5 | 7000 | 0.66 | 1605.5 | G300E | 4612363.64 | 36.19 | G300E | 2563395.62 | 20.11
1339 | Story20 | B37 | 50 MPa RC Beam (37.5 cm x 25 cm) | Beam | 50MPa | Concrete Rectangular | 250 | 375 | 937.5 | 7200 | 0.68 | 1651.38 | G300E | 5650747.83 | 44.34 | G300E | 3190928.09 | 25.04
1340 | Story20 | B38 | 50 MPa RC Beam (37.5 cm x 25 cm) | Beam | 50MPa | Concrete Rectangular | 250 | 375 | 937.5 | 7000 | 0.66 | 1605.5 | G300E | 3982363.64 | 31.25 | G300E | 2247321.36 | 17.63
1341 | Story20 | B39 | 50 MPa RC Beam (37.5 cm x 25 cm) | Beam | 50MPa | Concrete Rectangular | 250 | 375 | 937.5 | 7200 | 0.68 | 1651.38 | G300E | 5653565.22 | 44.36 | G300E | 3191016.13 | 25.04
1342 | Story20 | B4 | 50 MPa RC Beam (37.5 cm x 25 cm) | Beam | 50MPa | Concrete Rectangular | 250 | 375 | 937.5 | 7000 | 0.66 | 1605.5 | G300E | 3832818.18 | 30.07 | G300E | 3024362.33 | 23.73
1343 | Story20 | B40 | 50 MPa RC Beam (37.5 cm x 25 cm) | Beam | 50MPa | Concrete Rectangular | 250 | 375 | 937.5 | 7000 | 0.66 | 1605.5 | G300E | 4612045.45 | 36.19 | G300E | 2563395.62 | 20.11
1344 | Story20 | B41 | 50 MPa RC Beam (37.5 cm x 25 cm) | Beam | 50MPa | Concrete Rectangular | 250 | 375 | 937.5 | 7000 | 0.66 | 1605.5 | G300E | 4612363.64 | 36.19 | G300E | 2563395.62 | 20.11
1345 | Story20 | B42 | 50 MPa RC Beam (37.5 cm x 25 cm) | Beam | 50MPa | Concrete Rectangular | 250 | 375 | 937.5 | 7000 | 0.66 | 1605.5 | G300E | 5227090.91 | 41.01 | G300E | 351362.22 | 2.76
1346 | Story20 | B43 | 50 MPa RC Beam (37.5 cm x 25 cm) | Beam | 50MPa | Concrete Rectangular | 250 | 375 | 937.5 | 7000 | 0.66 | 1605.5 | G300E | 4469818.18 | 35.07 | G300E | 1754378.98 | 13.77
1347 | Story20 | B44 | 50 MPa RC Beam (37.5 cm x 25 cm) | Beam | 50MPa | Concrete Rectangular | 250 | 375 | 937.5 | 7000 | 0.66 | 1605.5 | G300E | 5128454.55 | 40.24 | G300E | 779710.91 | 6.12
1348 | Story20 | B45 | 50 MPa RC Beam (37.5 cm x 25 cm) | Beam | 50MPa | Concrete Rectangular | 250 | 375 | 937.5 | 7000 | 0.66 | 1605.5 | G300E | 3004217.39 | 23.57 | G300E | 3564868.32 | 27.97
1349 | Story20 | B46 | 50 MPa RC Beam (37.5 cm x 25 cm) | Beam | 50MPa | Concrete Rectangular | 250 | 375 | 937.5 | 7000 | 0.66 | 1605.5 | G300E | 3716363.64 | 29.16 | G300E | 2827527.5 | 22.19
1350 | Story20 | B47 | 50 MPa RC Beam (37.5 cm x 25 cm) | Beam | 50MPa | Concrete Rectangular | 250 | 375 | 937.5 | 7000 | 0.66 | 1605.5 | G300E | 4890772.73 | 38.37 | G300E | 2457560.8 | 19.28
1351 | Story20 | B48 | 50 MPa RC Beam (37.5 cm x 25 cm) | Beam | 50MPa | Concrete Rectangular | 250 | 375 | 937.5 | 7000 | 0.66 | 1605.5 | G300E | 4631454.55 | 36.34 | G300E | 1191833.52 | 9.35
1352 | Story20 | B49 | 50 MPa RC Beam (37.5 cm x 25 cm) | Beam | 50MPa | Concrete Rectangular | 250 | 375 | 937.5 | 7000 | 0.66 | 1605.5 | G300E | 5117636.36 | 40.15 | G300E | 321852.44 | 2.53
1353 | Story20 | B5 | 50 MPa RC Beam (37.5 cm x 25 cm) | Beam | 50MPa | Concrete Rectangular | 250 | 375 | 937.5 | 7000 | 0.66 | 1605.5 | G300E | 5128454.55 | 40.24 | G300E | 779707.33 | 6.12
1354 | Story20 | B50 | 50 MPa RC Beam (37.5 cm x 25 cm) | Beam | 50MPa | Concrete Rectangular | 250 | 375 | 937.5 | 7000 | 0.66 | 1605.5 | G300E | 3982363.64 | 31.25 | G300E | 2247321.36 | 17.63
1355 | Story20 | B51 | 50 MPa RC Beam (37.5 cm x 25 cm) | Beam | 50MPa | Concrete Rectangular | 250 | 375 | 937.5 | 7200 | 0.68 | 1651.38 | G300E | 5651373.91 | 44.34 | G300E | 3190945.7 | 25.04
1356 | Story20 | B55 | 50 MPa RC Beam (37.5 cm x 25 cm) | Beam | 50MPa | Concrete Rectangular | 250 | 375 | 937.5 | 7000 | 0.66 | 1605.5 | G300E | 5495000 | 43.12 | G300E | 3103550.82 | 24.35
1357 | Story20 | B56 | 50 MPa RC Beam (37.5 cm x 25 cm) | Beam | 50MPa | Concrete Rectangular | 250 | 375 | 937.5 | 7000 | 0.66 | 1605.5 | G300E | 3983954.55 | 31.26 | G300E | 2247321.36 | 17.63
1358 | Story20 | B57 | 50 MPa RC Beam (37.5 cm x 25 cm) | Beam | 50MPa | Concrete Rectangular | 250 | 375 | 937.5 | 7000 | 0.66 | 1605.5 | G300E | 5117636.36 | 40.15 | G300E | 321830.97 | 2.53
1359 | Story20 | B58 | 50 MPa RC Beam (37.5 cm x 25 cm) | Beam | 50MPa | Concrete Rectangular | 250 | 375 | 937.5 | 7000 | 0.66 | 1605.5 | G300E | 4631136.36 | 36.34 | G300E | 1191833.52 | 9.35
1360 | Story20 | B59 | 50 MPa RC Beam (37.5 cm x 25 cm) | Beam | 50MPa | Concrete Rectangular | 250 | 375 | 937.5 | 7000 | 0.66 | 1605.5 | G300E | 4890772.73 | 38.37 | G300E | 2457560.8 | 19.28
1361 | Story20 | B6 | 50 MPa RC Beam (37.5 cm x 25 cm) | Beam | 50MPa | Concrete Rectangular | 250 | 375 | 937.5 | 7000 | 0.66 | 1605.5 | G300E | 3004217.39 | 23.57 | G300E | 3564868.32 | 27.97
1362 | Story20 | B60 | 50 MPa RC Beam (37.5 cm x 25 cm) | Beam | 50MPa | Concrete Rectangular | 250 | 375 | 937.5 | 7000 | 0.66 | 1605.5 | G300E | 3716363.64 | 29.16 | G300E | 2827527.5 | 22.19
1363 | Story20 | B61 | 50 MPa RC Beam (37.5 cm x 25 cm) | Beam | 50MPa | Concrete Rectangular | 250 | 375 | 937.5 | 7000 | 0.66 | 1605.5 | G300E | 2927217.39 | 22.97 | G300E | 3564868.32 | 27.97
1364 | Story20 | B62 | 50 MPa RC Beam (37.5 cm x 25 cm) | Beam | 50MPa | Concrete Rectangular | 250 | 375 | 937.5 | 7000 | 0.66 | 1605.5 | G300E | 4890772.73 | 38.37 | G300E | 2457560.8 | 19.28
1365 | Story20 | B63 | 50 MPa RC Beam (37.5 cm x 25 cm) | Beam | 50MPa | Concrete Rectangular | 250 | 375 | 937.5 | 7000 | 0.66 | 1605.5 | G300E | 4470136.36 | 35.07 | G300E | 1754378.98 | 13.77
1366 | Story20 | B64 | 50 MPa RC Beam (37.5 cm x 25 cm) | Beam | 50MPa | Concrete Rectangular | 250 | 375 | 937.5 | 7000 | 0.66 | 1605.5 | G300E | 5117636.36 | 40.15 | G300E | 321850.06 | 2.53
1367 | Story20 | B65 | 50 MPa RC Beam (37.5 cm x 25 cm) | Beam | 50MPa | Concrete Rectangular | 250 | 375 | 937.5 | 7000 | 0.66 | 1605.5 | G300E | 4612363.64 | 36.19 | G300E | 2563395.62 | 20.11
1368 | Story20 | B66 | 50 MPa RC Beam (37.5 cm x 25 cm) | Beam | 50MPa | Concrete Rectangular | 250 | 375 | 937.5 | 7200 | 0.68 | 1651.38 | G300E | 5651373.91 | 44.34 | G300E | 3190951.57 | 25.04
1369 | Story20 | B67 | 50 MPa RC Beam (37.5 cm x 25 cm) | Beam | 50MPa | Concrete Rectangular | 250 | 375 | 937.5 | 7000 | 0.66 | 1605.5 | G300E | 5492869.57 | 43.1 | G300E | 3103510.87 | 24.35
1370 | Story20 | B69 | 50 MPa RC Beam (37.5 cm x 25 cm) | Beam | 50MPa | Concrete Rectangular | 250 | 375 | 937.5 | 7000 | 0.66 | 1605.5 | G300E | 5327608.7 | 41.8 | G300E | 3079129.18 | 24.16
1371 | Story20 | B7 | 50 MPa RC Beam (37.5 cm x 25 cm) | Beam | 50MPa | Concrete Rectangular | 250 | 375 | 937.5 | 7000 | 0.66 | 1605.5 | G300E | 4890772.73 | 38.37 | G300E | 2457560.8 | 19.28
1372 | Story20 | B70 | 50 MPa RC Beam (37.5 cm x 25 cm) | Beam | 50MPa | Concrete Rectangular | 250 | 375 | 937.5 | 7000 | 0.66 | 1605.5 | G300E | 5310260.87 | 41.67 | G300E | 3077911.79 | 24.15
1373 | Story20 | B71 | 50 MPa RC Beam (37.5 cm x 25 cm) | Beam | 50MPa | Concrete Rectangular | 250 | 375 | 937.5 | 7000 | 0.66 | 1605.5 | G300E | 4563681.82 | 35.81 | G300E | 2563395.62 | 20.11
1374 | Story20 | B72 | 50 MPa RC Beam (37.5 cm x 25 cm) | Beam | 50MPa | Concrete Rectangular | 250 | 375 | 937.5 | 7000 | 0.66 | 1605.5 | G300E | 5119227.27 | 40.17 | G300E | 321996.82 | 2.53
1375 | Story20 | B73 | 50 MPa RC Beam (37.5 cm x 25 cm) | Beam | 50MPa | Concrete Rectangular | 250 | 375 | 937.5 | 7000 | 0.66 | 1605.5 | G300E | 4469500 | 35.07 | G300E | 1754378.98 | 13.77
1376 | Story20 | B74 | 50 MPa RC Beam (37.5 cm x 25 cm) | Beam | 50MPa | Concrete Rectangular | 250 | 375 | 937.5 | 7000 | 0.66 | 1605.5 | G300E | 4890772.73 | 38.37 | G300E | 2457560.8 | 19.28
1377 | Story20 | B75 | 50 MPa RC Beam (37.5 cm x 25 cm) | Beam | 50MPa | Concrete Rectangular | 250 | 375 | 937.5 | 7000 | 0.66 | 1605.5 | G300E | 2927217.39 | 22.97 | G300E | 3563955.27 | 27.96
1378 | Story20 | B76 | 50 MPa RC Beam (37.5 cm x 25 cm) | Beam | 50MPa | Concrete Rectangular | 250 | 375 | 937.5 | 7000 | 0.66 | 1605.5 | G300E | 3832818.18 | 30.07 | G300E | 3024362.33 | 23.73
1379 | Story20 | B77 | 50 MPa RC Beam (37.5 cm x 25 cm) | Beam | 50MPa | Concrete Rectangular | 250 | 375 | 937.5 | 7000 | 0.66 | 1605.5 | G300E | 5128454.55 | 40.24 | G300E | 779704.94 | 6.12
1380 | Story20 | B78 | 50 MPa RC Beam (37.5 cm x 25 cm) | Beam | 50MPa | Concrete Rectangular | 250 | 375 | 937.5 | 7000 | 0.66 | 1605.5 | G300E | 4938818.18 | 38.75 | G300E | 1157031.99 | 9.08
1381 | Story20 | B79 | 50 MPa RC Beam (37.5 cm x 25 cm) | Beam | 50MPa | Concrete Rectangular | 250 | 375 | 937.5 | 7000 | 0.66 | 1605.5 | G300E | 5227090.91 | 41.01 | G300E | 351361.02 | 2.76
1382 | Story20 | B8 | 50 MPa RC Beam (37.5 cm x 25 cm) | Beam | 50MPa | Concrete Rectangular | 250 | 375 | 937.5 | 7000 | 0.66 | 1605.5 | G300E | 3716363.64 | 29.16 | G300E | 2827527.5 | 22.19
1383 | Story20 | B80 | 50 MPa RC Beam (37.5 cm x 25 cm) | Beam | 50MPa | Concrete Rectangular | 250 | 375 | 937.5 | 7000 | 0.66 | 1605.5 | G300E | 5227090.91 | 41.01 | G300E | 351362.22 | 2.76
1384 | Story20 | B81 | 50 MPa RC Beam (37.5 cm x 25 cm) | Beam | 50MPa | Concrete Rectangular | 250 | 375 | 937.5 | 7000 | 0.66 | 1605.5 | G300E | 4613318.18 | 36.2 | G300E | 2563395.62 | 20.11
1385 | Story20 | B82 | 50 MPa RC Beam (37.5 cm x 25 cm) | Beam | 50MPa | Concrete Rectangular | 250 | 375 | 937.5 | 7000 | 0.66 | 1605.5 | G300E | 5117636.36 | 40.15 | G300E | 321833.35 | 2.53
1386 | Story20 | B83 | 50 MPa RC Beam (37.5 cm x 25 cm) | Beam | 50MPa | Concrete Rectangular | 250 | 375 | 937.5 | 7000 | 0.66 | 1605.5 | G300E | 3982363.64 | 31.25 | G300E | 2247321.36 | 17.63
1387 | Story20 | B84 | 50 MPa RC Beam (37.5 cm x 25 cm) | Beam | 50MPa | Concrete Rectangular | 250 | 375 | 937.5 | 7000 | 0.66 | 1605.5 | G300E | 5119227.27 | 40.17 | G300E | 321965.8 | 2.53
1388 | Story20 | B85 | 50 MPa RC Beam (37.5 cm x 25 cm) | Beam | 50MPa | Concrete Rectangular | 250 | 375 | 937.5 | 7000 | 0.66 | 1605.5 | G300E | 4562727.27 | 35.8 | G300E | 2563395.62 | 20.11
1389 | Story20 | B86 | 50 MPa RC Beam (37.5 cm x 25 cm) | Beam | 50MPa | Concrete Rectangular | 250 | 375 | 937.5 | 7000 | 0.66 | 1605.5 | G300E | 5177136.36 | 40.62 | G300E | 351493.47 | 2.76
1390 | Story20 | B87 | 50 MPa RC Beam (37.5 cm x 25 cm) | Beam | 50MPa | Concrete Rectangular | 250 | 375 | 937.5 | 7000 | 0.66 | 1605.5 | G300E | 5163772.73 | 40.52 | G300E | 351424.26 | 2.76
1391 | Story20 | B88 | 50 MPa RC Beam (37.5 cm x 25 cm) | Beam | 50MPa | Concrete Rectangular | 250 | 375 | 937.5 | 7000 | 0.66 | 1605.5 | G300E | 4872318.18 | 38.23 | G300E | 1157031.99 | 9.08
1392 | Story20 | B89 | 50 MPa RC Beam (37.5 cm x 25 cm) | Beam | 50MPa | Concrete Rectangular | 250 | 375 | 937.5 | 7000 | 0.66 | 1605.5 | G300E | 5127500 | 40.23 | G300E | 779598.75 | 6.12
1393 | Story20 | B9 | 50 MPa RC Beam (37.5 cm x 25 cm) | Beam | 50MPa | Concrete Rectangular | 250 | 375 | 937.5 | 7000 | 0.66 | 1605.5 | G300E | 4890772.73 | 38.37 | G300E | 2457560.8 | 19.28
1394 | Story20 | B90 | 50 MPa RC Beam (37.5 cm x 25 cm) | Beam | 50MPa | Concrete Rectangular | 250 | 375 | 937.5 | 7000 | 0.66 | 1605.5 | G300E | 3830590.91 | 30.06 | G300E | 3024362.33 | 23.73
1395 | Story20 | B91 | 50 MPa RC Beam (37.5 cm x 25 cm) | Beam | 50MPa | Concrete Rectangular | 250 | 375 | 937.5 | 7000 | 0.66 | 1605.5 | G300E | 2597913.04 | 20.38 | G300E | 3092785.65 | 24.27
1396 | Story20 | B92 | 50 MPa RC Beam (37.5 cm x 25 cm) | Beam | 50MPa | Concrete Rectangular | 250 | 375 | 937.5 | 7000 | 0.66 | 1605.5 | G300E | 4536954.55 | 35.6 | G300E | 2325106.08 | 18.24
1397 | Story20 | B93 | 50 MPa RC Beam (37.5 cm x 25 cm) | Beam | 50MPa | Concrete Rectangular | 250 | 375 | 937.5 | 7000 | 0.66 | 1605.5 | G300E | 4536954.55 | 35.6 | G300E | 2325107.27 | 18.24
1398 | Story20 | B94 | 50 MPa RC Beam (37.5 cm x 25 cm) | Beam | 50MPa | Concrete Rectangular | 250 | 375 | 937.5 | 7000 | 0.66 | 1605.5 | G300E | 4938818.18 | 38.75 | G300E | 1157031.99 | 9.08
1399 | Story20 | B95 | 50 MPa RC Beam (37.5 cm x 25 cm) | Beam | 50MPa | Concrete Rectangular | 250 | 375 | 937.5 | 7000 | 0.66 | 1605.5 | G300E | 5128454.55 | 40.24 | G300E | 779708.52 | 6.12
1400 | Story20 | B96 | 50 MPa RC Beam (37.5 cm x 25 cm) | Beam | 50MPa | Concrete Rectangular | 250 | 375 | 937.5 | 7000 | 0.66 | 1605.5 | G300E | 4469818.18 | 35.07 | G300E | 1754378.98 | 13.77
1401 | Story20 | B97 | 50 MPa RC Beam (37.5 cm x 25 cm) | Beam | 50MPa | Concrete Rectangular | 250 | 375 | 937.5 | 7000 | 0.66 | 1605.5 | G300E | 4890772.73 | 38.37 | G300E | 2457560.8 | 19.28
1402 | Story20 | B98 | 50 MPa RC Beam (37.5 cm x 25 cm) | Beam | 50MPa | Concrete Rectangular | 250 | 375 | 937.5 | 7000 | 0.66 | 1605.5 | G300E | 4631136.36 | 36.34 | G300E | 1191833.52 | 9.35
1403 | Story20 | B99 | 50 MPa RC Beam (37.5 cm x 25 cm) | Beam | 50MPa | Concrete Rectangular | 250 | 375 | 937.5 | 7000 | 0.66 | 1605.5 | G300E | 4890772.73 | 38.37 | G300E | 2457560.8 | 19.28
1404 | Story21 | B1 | 50 MPa RC Beam (40 cm x 25 cm) | Beam | 50MPa | Concrete Rectangular | 250 | 400 | 1000 | 7012.5 | 0.7 | 1715.6 | G300E | 3903040.63 | 30.62 | G300E | 3469049.86 | 27.22
1405 | Story21 | B10 | 50 MPa RC Beam (40 cm x 25 cm) | Beam | 50MPa | Concrete Rectangular | 250 | 400 | 1000 | 7012.5 | 0.7 | 1715.6 | G300E | 3521443.75 | 27.63 | G300E | 3036612.36 | 23.83
1406 | Story21 | B100 | 50 MPa RC Beam (40 cm x 25 cm) | Beam | 50MPa | Concrete Rectangular | 250 | 400 | 1000 | 7012.5 | 0.7 | 1715.6 | G300E | 4418459.37 | 34.67 | G300E | 1493667.18 | 11.72
1407 | Story21 | B101 | 50 MPa RC Beam (40 cm x 25 cm) | Beam | 50MPa | Concrete Rectangular | 250 | 400 | 1000 | 7012.5 | 0.7 | 1715.6 | G300E | 5199768.75 | 40.8 | G300E | 449920.83 | 3.53
1408 | Story21 | B102 | 50 MPa RC Beam (40 cm x 25 cm) | Beam | 50MPa | Concrete Rectangular | 250 | 400 | 1000 | 7012.5 | 0.7 | 1715.6 | G300E | 4488876.56 | 35.22 | G300E | 1493667.18 | 11.72
1409 | Story21 | B103 | 50 MPa RC Beam (40 cm x 25 cm) | Beam | 50MPa | Concrete Rectangular | 250 | 400 | 1000 | 7012.5 | 0.7 | 1715.6 | G300E | 5057181.25 | 39.68 | G300E | 2057251.28 | 16.14
1410 | Story21 | B104 | 50 MPa RC Beam (40 cm x 25 cm) | Beam | 50MPa | Concrete Rectangular | 250 | 400 | 1000 | 7012.5 | 0.7 | 1715.6 | G300E | 4952870.31 | 38.86 | G300E | 2060271.33 | 16.17
1411 | Story21 | B105 | 50 MPa RC Beam (40 cm x 25 cm) | Beam | 50MPa | Concrete Rectangular | 250 | 400 | 1000 | 7012.5 | 0.7 | 1715.6 | G300E | 3850739.06 | 30.21 | G300E | 3498463.79 | 27.45
1412 | Story21 | B106 | 50 MPa RC Beam (40 cm x 25 cm) | Beam | 50MPa | Concrete Rectangular | 250 | 400 | 1000 | 7012.5 | 0.7 | 1715.6 | G300E | 3903040.63 | 30.62 | G300E | 3469049.86 | 27.22
1413 | Story21 | B107 | 50 MPa RC Beam (40 cm x 25 cm) | Beam | 50MPa | Concrete Rectangular | 250 | 400 | 1000 | 7012.5 | 0.7 | 1715.6 | G300E | 3510925 | 27.55 | G300E | 3064857.54 | 24.05
1414 | Story21 | B108 | 50 MPa RC Beam (40 cm x 25 cm) | Beam | 50MPa | Concrete Rectangular | 250 | 400 | 1000 | 7012.5 | 0.7 | 1715.6 | G300E | 3521443.75 | 27.63 | G300E | 3036612.36 | 23.83
1415 | Story21 | B109 | 50 MPa RC Beam (40 cm x 25 cm) | Beam | 50MPa | Concrete Rectangular | 250 | 400 | 1000 | 7012.5 | 0.7 | 1715.6 | G300E | 2918953.12 | 22.9 | G300E | 4069587.5 | 31.93
1416 | Story21 | B11 | 50 MPa RC Beam (40 cm x 25 cm) | Beam | 50MPa | Concrete Rectangular | 250 | 400 | 1000 | 7012.5 | 0.7 | 1715.6 | G300E | 5201521.88 | 40.81 | G300E | 450058.74 | 3.53
1417 | Story21 | B110 | 50 MPa RC Beam (40 cm x 25 cm) | Beam | 50MPa | Concrete Rectangular | 250 | 400 | 1000 | 7012.5 | 0.7 | 1715.6 | G300E | 3520859.38 | 27.63 | G300E | 3036612.36 | 23.83
1418 | Story21 | B111 | 50 MPa RC Beam (40 cm x 25 cm) | Beam | 50MPa | Concrete Rectangular | 250 | 400 | 1000 | 7012.5 | 0.7 | 1715.6 | G300E | 3510632.81 | 27.55 | G300E | 3063688.79 | 24.04
1419 | Story21 | B112 | 50 MPa RC Beam (40 cm x 25 cm) | Beam | 50MPa | Concrete Rectangular | 250 | 400 | 1000 | 7012.5 | 0.7 | 1715.6 | G300E | 3848109.38 | 30.19 | G300E | 3500801.29 | 27.47
1420 | Story21 | B12 | 50 MPa RC Beam (40 cm x 25 cm) | Beam | 50MPa | Concrete Rectangular | 250 | 400 | 1000 | 7012.5 | 0.7 | 1715.6 | G300E | 3510925 | 27.55 | G300E | 3064857.54 | 24.05
1421 | Story21 | B13 | 50 MPa RC Beam (40 cm x 25 cm) | Beam | 50MPa | Concrete Rectangular | 250 | 400 | 1000 | 7012.5 | 0.7 | 1715.6 | G300E | 4989393.75 | 39.15 | G300E | 2057330.76 | 16.14
1422 | Story21 | B14 | 50 MPa RC Beam (40 cm x 25 cm) | Beam | 50MPa | Concrete Rectangular | 250 | 400 | 1000 | 7012.5 | 0.7 | 1715.6 | G300E | 3903040.63 | 30.62 | G300E | 3469049.86 | 27.22
1423 | Story21 | B15 | 50 MPa RC Beam (40 cm x 25 cm) | Beam | 50MPa | Concrete Rectangular | 250 | 400 | 1000 | 7012.5 | 0.7 | 1715.6 | G300E | 3903040.63 | 30.62 | G300E | 3469049.86 | 27.22
1424 | Story21 | B16 | 50 MPa RC Beam (40 cm x 25 cm) | Beam | 50MPa | Concrete Rectangular | 250 | 400 | 1000 | 7012.5 | 0.7 | 1715.6 | G300E | 3510925 | 27.55 | G300E | 3064857.54 | 24.05
1425 | Story21 | B17 | 50 MPa RC Beam (40 cm x 25 cm) | Beam | 50MPa | Concrete Rectangular | 250 | 400 | 1000 | 7012.5 | 0.7 | 1715.6 | G300E | 4989393.75 | 39.15 | G300E | 2057330.76 | 16.14
1426 | Story21 | B18 | 50 MPa RC Beam (40 cm x 25 cm) | Beam | 50MPa | Concrete Rectangular | 250 | 400 | 1000 | 7012.5 | 0.7 | 1715.6 | G300E | 4540593.75 | 35.63 | G300E | 1493667.18 | 11.72
1427 | Story21 | B19 | 50 MPa RC Beam (40 cm x 25 cm) | Beam | 50MPa | Concrete Rectangular | 250 | 400 | 1000 | 7012.5 | 0.7 | 1715.6 | G300E | 4540593.75 | 35.63 | G300E | 1493667.18 | 11.72
1428 | Story21 | B2 | 50 MPa RC Beam (40 cm x 25 cm) | Beam | 50MPa | Concrete Rectangular | 250 | 400 | 1000 | 7012.5 | 0.7 | 1715.6 | G300E | 3903040.63 | 30.62 | G300E | 3469049.86 | 27.22
1429 | Story21 | B20 | 50 MPa RC Beam (40 cm x 25 cm) | Beam | 50MPa | Concrete Rectangular | 250 | 400 | 1000 | 7012.5 | 0.7 | 1715.6 | G300E | 4972154.69 | 39.01 | G300E | 409067.18 | 3.21
1430 | Story21 | B21 | 50 MPa RC Beam (40 cm x 25 cm) | Beam | 50MPa | Concrete Rectangular | 250 | 400 | 1000 | 7012.5 | 0.7 | 1715.6 | G300E | 4419335.94 | 34.68 | G300E | 1493667.18 | 11.72
1431 | Story21 | B22 | 50 MPa RC Beam (40 cm x 25 cm) | Beam | 50MPa | Concrete Rectangular | 250 | 400 | 1000 | 7012.5 | 0.7 | 1715.6 | G300E | 4965434.38 | 38.96 | G300E | 382568.11 | 3
1432 | Story21 | B23 | 50 MPa RC Beam (40 cm x 25 cm) | Beam | 50MPa | Concrete Rectangular | 250 | 400 | 1000 | 7012.5 | 0.7 | 1715.6 | G300E | 4096468.75 | 32.14 | G300E | 2510089.31 | 19.7
1433 | Story21 | B24 | 50 MPa RC Beam (40 cm x 25 cm) | Beam | 50MPa | Concrete Rectangular | 250 | 400 | 1000 | 7012.5 | 0.7 | 1715.6 | G300E | 4965726.56 | 38.96 | G300E | 382571.61 | 3
1434 | Story21 | B25 | 50 MPa RC Beam (40 cm x 25 cm) | Beam | 50MPa | Concrete Rectangular | 250 | 400 | 1000 | 7012.5 | 0.7 | 1715.6 | G300E | 4419335.94 | 34.68 | G300E | 1493667.18 | 11.72
1435 | Story21 | B26 | 50 MPa RC Beam (40 cm x 25 cm) | Beam | 50MPa | Concrete Rectangular | 250 | 400 | 1000 | 7012.5 | 0.7 | 1715.6 | G300E | 4972154.69 | 39.01 | G300E | 409067.18 | 3.21
1436 | Story21 | B27 | 50 MPa RC Beam (40 cm x 25 cm) | Beam | 50MPa | Concrete Rectangular | 250 | 400 | 1000 | 7012.5 | 0.7 | 1715.6 | G300E | 4540885.94 | 35.63 | G300E | 1493667.18 | 11.72
1437 | Story21 | B28 | 50 MPa RC Beam (40 cm x 25 cm) | Beam | 50MPa | Concrete Rectangular | 250 | 400 | 1000 | 7012.5 | 0.7 | 1715.6 | G300E | 4540593.75 | 35.63 | G300E | 1493667.18 | 11.72
1438 | Story21 | B29 | 50 MPa RC Beam (40 cm x 25 cm) | Beam | 50MPa | Concrete Rectangular | 250 | 400 | 1000 | 7012.5 | 0.7 | 1715.6 | G300E | 4989393.75 | 39.15 | G300E | 2057333.09 | 16.14
1439 | Story21 | B3 | 50 MPa RC Beam (40 cm x 25 cm) | Beam | 50MPa | Concrete Rectangular | 250 | 400 | 1000 | 7012.5 | 0.7 | 1715.6 | G300E | 4989393.75 | 39.15 | G300E | 2057330.76 | 16.14
1440 | Story21 | B30 | 50 MPa RC Beam (40 cm x 25 cm) | Beam | 50MPa | Concrete Rectangular | 250 | 400 | 1000 | 7012.5 | 0.7 | 1715.6 | G300E | 3510925 | 27.55 | G300E | 3064857.54 | 24.05
1441 | Story21 | B31 | 50 MPa RC Beam (40 cm x 25 cm) | Beam | 50MPa | Concrete Rectangular | 250 | 400 | 1000 | 7012.5 | 0.7 | 1715.6 | G300E | 3521443.75 | 27.63 | G300E | 3036612.36 | 23.83
1442 | Story21 | B32 | 50 MPa RC Beam (40 cm x 25 cm) | Beam | 50MPa | Concrete Rectangular | 250 | 400 | 1000 | 7012.5 | 0.7 | 1715.6 | G300E | 5201521.88 | 40.81 | G300E | 450063.42 | 3.53
1443 | Story21 | B33 | 50 MPa RC Beam (40 cm x 25 cm) | Beam | 50MPa | Concrete Rectangular | 250 | 400 | 1000 | 7012.5 | 0.7 | 1715.6 | G300E | 4419335.94 | 34.68 | G300E | 1493667.18 | 11.72
1444 | Story21 | B34 | 50 MPa RC Beam (40 cm x 25 cm) | Beam | 50MPa | Concrete Rectangular | 250 | 400 | 1000 | 7012.5 | 0.7 | 1715.6 | G300E | 4972154.69 | 39.01 | G300E | 409067.18 | 3.21
1445 | Story21 | B35 | 50 MPa RC Beam (40 cm x 25 cm) | Beam | 50MPa | Concrete Rectangular | 250 | 400 | 1000 | 7012.5 | 0.7 | 1715.6 | G300E | 4419628.12 | 34.68 | G300E | 2950903.24 | 23.15
1446 | Story21 | B36 | 50 MPa RC Beam (40 cm x 25 cm) | Beam | 50MPa | Concrete Rectangular | 250 | 400 | 1000 | 7012.5 | 0.7 | 1715.6 | G300E | 4419628.12 | 34.68 | G300E | 2950903.24 | 23.15
1447 | Story21 | B37 | 50 MPa RC Beam (40 cm x 25 cm) | Beam | 50MPa | Concrete Rectangular | 250 | 400 | 1000 | 7200 | 0.72 | 1761.47 | G300E | 5258700 | 41.26 | G300E | 3363879.6 | 26.39
1448 | Story21 | B38 | 50 MPa RC Beam (40 cm x 25 cm) | Beam | 50MPa | Concrete Rectangular | 250 | 400 | 1000 | 7012.5 | 0.7 | 1715.6 | G300E | 3747012.5 | 29.4 | G300E | 2441911.45 | 19.16
1449 | Story21 | B39 | 50 MPa RC Beam (40 cm x 25 cm) | Beam | 50MPa | Concrete Rectangular | 250 | 400 | 1000 | 7200 | 0.72 | 1761.47 | G300E | 5260500 | 41.28 | G300E | 3363966 | 26.39
1450 | Story21 | B4 | 50 MPa RC Beam (40 cm x 25 cm) | Beam | 50MPa | Concrete Rectangular | 250 | 400 | 1000 | 7012.5 | 0.7 | 1715.6 | G300E | 3510925 | 27.55 | G300E | 3064857.54 | 24.05
1451 | Story21 | B40 | 50 MPa RC Beam (40 cm x 25 cm) | Beam | 50MPa | Concrete Rectangular | 250 | 400 | 1000 | 7012.5 | 0.7 | 1715.6 | G300E | 4419628.12 | 34.68 | G300E | 2950903.24 | 23.15
1452 | Story21 | B41 | 50 MPa RC Beam (40 cm x 25 cm) | Beam | 50MPa | Concrete Rectangular | 250 | 400 | 1000 | 7012.5 | 0.7 | 1715.6 | G300E | 4419628.12 | 34.68 | G300E | 2950903.24 | 23.15
1453 | Story21 | B42 | 50 MPa RC Beam (40 cm x 25 cm) | Beam | 50MPa | Concrete Rectangular | 250 | 400 | 1000 | 7012.5 | 0.7 | 1715.6 | G300E | 4972154.69 | 39.01 | G300E | 409067.18 | 3.21
1454 | Story21 | B43 | 50 MPa RC Beam (40 cm x 25 cm) | Beam | 50MPa | Concrete Rectangular | 250 | 400 | 1000 | 7012.5 | 0.7 | 1715.6 | G300E | 4419628.12 | 34.68 | G300E | 1493667.18 | 11.72
1455 | Story21 | B44 | 50 MPa RC Beam (40 cm x 25 cm) | Beam | 50MPa | Concrete Rectangular | 250 | 400 | 1000 | 7012.5 | 0.7 | 1715.6 | G300E | 5201521.88 | 40.81 | G300E | 450069.26 | 3.53
1456 | Story21 | B45 | 50 MPa RC Beam (40 cm x 25 cm) | Beam | 50MPa | Concrete Rectangular | 250 | 400 | 1000 | 7012.5 | 0.7 | 1715.6 | G300E | 3521443.75 | 27.63 | G300E | 3036612.36 | 23.83
1457 | Story21 | B46 | 50 MPa RC Beam (40 cm x 25 cm) | Beam | 50MPa | Concrete Rectangular | 250 | 400 | 1000 | 7012.5 | 0.7 | 1715.6 | G300E | 2724356.25 | 21.38 | G300E | 4069587.5 | 31.93
1458 | Story21 | B47 | 50 MPa RC Beam (40 cm x 25 cm) | Beam | 50MPa | Concrete Rectangular | 250 | 400 | 1000 | 7012.5 | 0.7 | 1715.6 | G300E | 4574779.69 | 35.9 | G300E | 2021322.74 | 15.86
1459 | Story21 | B48 | 50 MPa RC Beam (40 cm x 25 cm) | Beam | 50MPa | Concrete Rectangular | 250 | 400 | 1000 | 7012.5 | 0.7 | 1715.6 | G300E | 4096468.75 | 32.14 | G300E | 2510089.31 | 19.7
1460 | Story21 | B49 | 50 MPa RC Beam (40 cm x 25 cm) | Beam | 50MPa | Concrete Rectangular | 250 | 400 | 1000 | 7012.5 | 0.7 | 1715.6 | G300E | 4965434.38 | 38.96 | G300E | 382565.77 | 3
1461 | Story21 | B5 | 50 MPa RC Beam (40 cm x 25 cm) | Beam | 50MPa | Concrete Rectangular | 250 | 400 | 1000 | 7012.5 | 0.7 | 1715.6 | G300E | 5201521.88 | 40.81 | G300E | 450063.42 | 3.53
1462 | Story21 | B50 | 50 MPa RC Beam (40 cm x 25 cm) | Beam | 50MPa | Concrete Rectangular | 250 | 400 | 1000 | 7012.5 | 0.7 | 1715.6 | G300E | 3747012.5 | 29.4 | G300E | 2441911.45 | 19.16
1463 | Story21 | B51 | 50 MPa RC Beam (40 cm x 25 cm) | Beam | 50MPa | Concrete Rectangular | 250 | 400 | 1000 | 7200 | 0.72 | 1761.47 | G300E | 5259000 | 41.26 | G300E | 3363897.6 | 26.39
1464 | Story21 | B55 | 50 MPa RC Beam (40 cm x 25 cm) | Beam | 50MPa | Concrete Rectangular | 250 | 400 | 1000 | 7012.5 | 0.7 | 1715.6 | G300E | 5122046.88 | 40.19 | G300E | 3277488.22 | 25.72
1465 | Story21 | B56 | 50 MPa RC Beam (40 cm x 25 cm) | Beam | 50MPa | Concrete Rectangular | 250 | 400 | 1000 | 7012.5 | 0.7 | 1715.6 | G300E | 3747596.87 | 29.41 | G300E | 2441911.45 | 19.16
1466 | Story21 | B57 | 50 MPa RC Beam (40 cm x 25 cm) | Beam | 50MPa | Concrete Rectangular | 250 | 400 | 1000 | 7012.5 | 0.7 | 1715.6 | G300E | 4965434.38 | 38.96 | G300E | 382549.41 | 3
1467 | Story21 | B58 | 50 MPa RC Beam (40 cm x 25 cm) | Beam | 50MPa | Concrete Rectangular | 250 | 400 | 1000 | 7012.5 | 0.7 | 1715.6 | G300E | 4096468.75 | 32.14 | G300E | 2510089.31 | 19.7
1468 | Story21 | B59 | 50 MPa RC Beam (40 cm x 25 cm) | Beam | 50MPa | Concrete Rectangular | 250 | 400 | 1000 | 7012.5 | 0.7 | 1715.6 | G300E | 4575071.88 | 35.9 | G300E | 2021327.41 | 15.86
1469 | Story21 | B6 | 50 MPa RC Beam (40 cm x 25 cm) | Beam | 50MPa | Concrete Rectangular | 250 | 400 | 1000 | 7012.5 | 0.7 | 1715.6 | G300E | 3521443.75 | 27.63 | G300E | 3036612.36 | 23.83
1470 | Story21 | B60 | 50 MPa RC Beam (40 cm x 25 cm) | Beam | 50MPa | Concrete Rectangular | 250 | 400 | 1000 | 7012.5 | 0.7 | 1715.6 | G300E | 2918953.12 | 22.9 | G300E | 4069587.5 | 31.93
1471 | Story21 | B61 | 50 MPa RC Beam (40 cm x 25 cm) | Beam | 50MPa | Concrete Rectangular | 250 | 400 | 1000 | 7012.5 | 0.7 | 1715.6 | G300E | 3521443.75 | 27.63 | G300E | 3036612.36 | 23.83
1472 | Story21 | B62 | 50 MPa RC Beam (40 cm x 25 cm) | Beam | 50MPa | Concrete Rectangular | 250 | 400 | 1000 | 7012.5 | 0.7 | 1715.6 | G300E | 4574779.69 | 35.9 | G300E | 2021321.57 | 15.86
1473 | Story21 | B63 | 50 MPa RC Beam (40 cm x 25 cm) | Beam | 50MPa | Concrete Rectangular | 250 | 400 | 1000 | 7012.5 | 0.7 | 1715.6 | G300E | 4419335.94 | 34.68 | G300E | 1493667.18 | 11.72
1474 | Story21 | B64 | 50 MPa RC Beam (40 cm x 25 cm) | Beam | 50MPa | Concrete Rectangular | 250 | 400 | 1000 | 7012.5 | 0.7 | 1715.6 | G300E | 4965434.38 | 38.96 | G300E | 382565.77 | 3
1475 | Story21 | B65 | 50 MPa RC Beam (40 cm x 25 cm) | Beam | 50MPa | Concrete Rectangular | 250 | 400 | 1000 | 7012.5 | 0.7 | 1715.6 | G300E | 4419628.12 | 34.68 | G300E | 2950903.24 | 23.15
1476 | Story21 | B66 | 50 MPa RC Beam (40 cm x 25 cm) | Beam | 50MPa | Concrete Rectangular | 250 | 400 | 1000 | 7200 | 0.72 | 1761.47 | G300E | 5259300 | 41.27 | G300E | 3363902.4 | 26.39
1477 | Story21 | B67 | 50 MPa RC Beam (40 cm x 25 cm) | Beam | 50MPa | Concrete Rectangular | 250 | 400 | 1000 | 7012.5 | 0.7 | 1715.6 | G300E | 5121170.31 | 40.18 | G300E | 3276280.91 | 25.71
1478 | Story21 | B69 | 50 MPa RC Beam (40 cm x 25 cm) | Beam | 50MPa | Concrete Rectangular | 250 | 400 | 1000 | 7012.5 | 0.7 | 1715.6 | G300E | 4961343.75 | 38.93 | G300E | 3257310.92 | 25.56
1479 | Story21 | B7 | 50 MPa RC Beam (40 cm x 25 cm) | Beam | 50MPa | Concrete Rectangular | 250 | 400 | 1000 | 7012.5 | 0.7 | 1715.6 | G300E | 4574779.69 | 35.9 | G300E | 2021322.74 | 15.86
1480 | Story21 | B70 | 50 MPa RC Beam (40 cm x 25 cm) | Beam | 50MPa | Concrete Rectangular | 250 | 400 | 1000 | 7012.5 | 0.7 | 1715.6 | G300E | 4946442.19 | 38.81 | G300E | 3254973.42 | 25.54
1481 | Story21 | B71 | 50 MPa RC Beam (40 cm x 25 cm) | Beam | 50MPa | Concrete Rectangular | 250 | 400 | 1000 | 7012.5 | 0.7 | 1715.6 | G300E | 4275579.69 | 33.55 | G300E | 2950903.24 | 23.15
1482 | Story21 | B72 | 50 MPa RC Beam (40 cm x 25 cm) | Beam | 50MPa | Concrete Rectangular | 250 | 400 | 1000 | 7012.5 | 0.7 | 1715.6 | G300E | 4966310.94 | 38.97 | G300E | 382707.19 | 3
1483 | Story21 | B73 | 50 MPa RC Beam (40 cm x 25 cm) | Beam | 50MPa | Concrete Rectangular | 250 | 400 | 1000 | 7012.5 | 0.7 | 1715.6 | G300E | 4418167.19 | 34.67 | G300E | 1493667.18 | 11.72
1484 | Story21 | B74 | 50 MPa RC Beam (40 cm x 25 cm) | Beam | 50MPa | Concrete Rectangular | 250 | 400 | 1000 | 7012.5 | 0.7 | 1715.6 | G300E | 4574779.69 | 35.9 | G300E | 2021293.52 | 15.86
1485 | Story21 | B75 | 50 MPa RC Beam (40 cm x 25 cm) | Beam | 50MPa | Concrete Rectangular | 250 | 400 | 1000 | 7012.5 | 0.7 | 1715.6 | G300E | 3520859.38 | 27.63 | G300E | 3036612.36 | 23.83
1486 | Story21 | B76 | 50 MPa RC Beam (40 cm x 25 cm) | Beam | 50MPa | Concrete Rectangular | 250 | 400 | 1000 | 7012.5 | 0.7 | 1715.6 | G300E | 3510925 | 27.55 | G300E | 3064857.54 | 24.05
1487 | Story21 | B77 | 50 MPa RC Beam (40 cm x 25 cm) | Beam | 50MPa | Concrete Rectangular | 250 | 400 | 1000 | 7012.5 | 0.7 | 1715.6 | G300E | 5201521.88 | 40.81 | G300E | 450058.74 | 3.53
1488 | Story21 | B78 | 50 MPa RC Beam (40 cm x 25 cm) | Beam | 50MPa | Concrete Rectangular | 250 | 400 | 1000 | 7012.5 | 0.7 | 1715.6 | G300E | 4540885.94 | 35.63 | G300E | 1493667.18 | 11.72
1489 | Story21 | B79 | 50 MPa RC Beam (40 cm x 25 cm) | Beam | 50MPa | Concrete Rectangular | 250 | 400 | 1000 | 7012.5 | 0.7 | 1715.6 | G300E | 4972154.69 | 39.01 | G300E | 409067.18 | 3.21
1490 | Story21 | B8 | 50 MPa RC Beam (40 cm x 25 cm) | Beam | 50MPa | Concrete Rectangular | 250 | 400 | 1000 | 7012.5 | 0.7 | 1715.6 | G300E | 2724356.25 | 21.38 | G300E | 4069587.5 | 31.93
1491 | Story21 | B80 | 50 MPa RC Beam (40 cm x 25 cm) | Beam | 50MPa | Concrete Rectangular | 250 | 400 | 1000 | 7012.5 | 0.7 | 1715.6 | G300E | 4972154.69 | 39.01 | G300E | 409067.18 | 3.21
1492 | Story21 | B81 | 50 MPa RC Beam (40 cm x 25 cm) | Beam | 50MPa | Concrete Rectangular | 250 | 400 | 1000 | 7012.5 | 0.7 | 1715.6 | G300E | 4419920.31 | 34.68 | G300E | 2950903.24 | 23.15
1493 | Story21 | B82 | 50 MPa RC Beam (40 cm x 25 cm) | Beam | 50MPa | Concrete Rectangular | 250 | 400 | 1000 | 7012.5 | 0.7 | 1715.6 | G300E | 4965142.19 | 38.96 | G300E | 382551.74 | 3
1494 | Story21 | B83 | 50 MPa RC Beam (40 cm x 25 cm) | Beam | 50MPa | Concrete Rectangular | 250 | 400 | 1000 | 7012.5 | 0.7 | 1715.6 | G300E | 3747304.69 | 29.4 | G300E | 2441911.45 | 19.16
1495 | Story21 | B84 | 50 MPa RC Beam (40 cm x 25 cm) | Beam | 50MPa | Concrete Rectangular | 250 | 400 | 1000 | 7012.5 | 0.7 | 1715.6 | G300E | 4966018.75 | 38.97 | G300E | 382688.49 | 3
1496 | Story21 | B85 | 50 MPa RC Beam (40 cm x 25 cm) | Beam | 50MPa | Concrete Rectangular | 250 | 400 | 1000 | 7012.5 | 0.7 | 1715.6 | G300E | 4275579.69 | 33.55 | G300E | 2950903.24 | 23.15
1497 | Story21 | B86 | 50 MPa RC Beam (40 cm x 25 cm) | Beam | 50MPa | Concrete Rectangular | 250 | 400 | 1000 | 7012.5 | 0.7 | 1715.6 | G300E | 4835703.12 | 37.94 | G300E | 409067.18 | 3.21
1498 | Story21 | B87 | 50 MPa RC Beam (40 cm x 25 cm) | Beam | 50MPa | Concrete Rectangular | 250 | 400 | 1000 | 7012.5 | 0.7 | 1715.6 | G300E | 4826353.12 | 37.87 | G300E | 409067.18 | 3.21
1499 | Story21 | B88 | 50 MPa RC Beam (40 cm x 25 cm) | Beam | 50MPa | Concrete Rectangular | 250 | 400 | 1000 | 7012.5 | 0.7 | 1715.6 | G300E | 4491214.06 | 35.24 | G300E | 1493667.18 | 11.72
1500 | Story21 | B89 | 50 MPa RC Beam (40 cm x 25 cm) | Beam | 50MPa | Concrete Rectangular | 250 | 400 | 1000 | 7012.5 | 0.7 | 1715.6 | G300E | 5200353.12 | 40.8 | G300E | 449923.17 | 3.53
1501 | Story21 | B9 | 50 MPa RC Beam (40 cm x 25 cm) | Beam | 50MPa | Concrete Rectangular | 250 | 400 | 1000 | 7012.5 | 0.7 | 1715.6 | G300E | 4574779.69 | 35.9 | G300E | 2021321.57 | 15.86
1502 | Story21 | B90 | 50 MPa RC Beam (40 cm x 25 cm) | Beam | 50MPa | Concrete Rectangular | 250 | 400 | 1000 | 7012.5 | 0.7 | 1715.6 | G300E | 3510340.63 | 27.54 | G300E | 3064857.54 | 24.05
1503 | Story21 | B91 | 50 MPa RC Beam (40 cm x 25 cm) | Beam | 50MPa | Concrete Rectangular | 250 | 400 | 1000 | 7012.5 | 0.7 | 1715.6 | G300E | 3903040.63 | 30.62 | G300E | 3469049.86 | 27.22
1504 | Story21 | B92 | 50 MPa RC Beam (40 cm x 25 cm) | Beam | 50MPa | Concrete Rectangular | 250 | 400 | 1000 | 7012.5 | 0.7 | 1715.6 | G300E | 4989393.75 | 39.15 | G300E | 2057330.76 | 16.14
1505 | Story21 | B93 | 50 MPa RC Beam (40 cm x 25 cm) | Beam | 50MPa | Concrete Rectangular | 250 | 400 | 1000 | 7012.5 | 0.7 | 1715.6 | G300E | 4989393.75 | 39.15 | G300E | 2057334.26 | 16.14
1506 | Story21 | B94 | 50 MPa RC Beam (40 cm x 25 cm) | Beam | 50MPa | Concrete Rectangular | 250 | 400 | 1000 | 7012.5 | 0.7 | 1715.6 | G300E | 4540593.75 | 35.63 | G300E | 1493667.18 | 11.72
1507 | Story21 | B95 | 50 MPa RC Beam (40 cm x 25 cm) | Beam | 50MPa | Concrete Rectangular | 250 | 400 | 1000 | 7012.5 | 0.7 | 1715.6 | G300E | 5201521.88 | 40.81 | G300E | 450069.26 | 3.53
1508 | Story21 | B96 | 50 MPa RC Beam (40 cm x 25 cm) | Beam | 50MPa | Concrete Rectangular | 250 | 400 | 1000 | 7012.5 | 0.7 | 1715.6 | G300E | 4419628.12 | 34.68 | G300E | 1493667.18 | 11.72
1509 | Story21 | B97 | 50 MPa RC Beam (40 cm x 25 cm) | Beam | 50MPa | Concrete Rectangular | 250 | 400 | 1000 | 7012.5 | 0.7 | 1715.6 | G300E | 4575071.88 | 35.9 | G300E | 2021327.41 | 15.86
1510 | Story21 | B98 | 50 MPa RC Beam (40 cm x 25 cm) | Beam | 50MPa | Concrete Rectangular | 250 | 400 | 1000 | 7012.5 | 0.7 | 1715.6 | G300E | 4096468.75 | 32.14 | G300E | 2510089.31 | 19.7
1511 | Story21 | B99 | 50 MPa RC Beam (40 cm x 25 cm) | Beam | 50MPa | Concrete Rectangular | 250 | 400 | 1000 | 7012.5 | 0.7 | 1715.6 | G300E | 4574779.69 | 35.9 | G300E | 2021293.52 | 15.86
1512 | Story22 | B1 | 50 MPa RC Beam (40 cm x 25 cm) | Beam | 50MPa | Concrete Rectangular | 250 | 400 | 1000 | 7012.5 | 0.7 | 1715.6 | G300E | 3084939 | 24.21 | G300E | 2791633.61 | 21.9
1513 | Story22 | B10 | 50 MPa RC Beam (40 cm x 25 cm) | Beam | 50MPa | Concrete Rectangular | 250 | 400 | 1000 | 7012.5 | 0.7 | 1715.6 | G300E | 3106537.5 | 24.38 | G300E | 3582986.95 | 28.11
1514 | Story22 | B100 | 50 MPa RC Beam (40 cm x 25 cm) | Beam | 50MPa | Concrete Rectangular | 250 | 400 | 1000 | 7012.5 | 0.7 | 1715.6 | G300E | 4199610.94 | 32.95 | G300E | 2001878.24 | 15.71
1515 | Story22 | B101 | 50 MPa RC Beam (40 cm x 25 cm) | Beam | 50MPa | Concrete Rectangular | 250 | 400 | 1000 | 7012.5 | 0.7 | 1715.6 | G300E | 4800640.62 | 37.67 | G300E | 920208.3 | 7.22
1516 | Story22 | B102 | 50 MPa RC Beam (40 cm x 25 cm) | Beam | 50MPa | Concrete Rectangular | 250 | 400 | 1000 | 7012.5 | 0.7 | 1715.6 | G300E | 4524523.44 | 35.5 | G300E | 1459578.24 | 11.45
1517 | Story22 | B103 | 50 MPa RC Beam (40 cm x 25 cm) | Beam | 50MPa | Concrete Rectangular | 250 | 400 | 1000 | 7012.5 | 0.7 | 1715.6 | G300E | 4317362.5 | 33.88 | G300E | 2578656.37 | 20.23
1518 | Story22 | B104 | 50 MPa RC Beam (40 cm x 25 cm) | Beam | 50MPa | Concrete Rectangular | 250 | 400 | 1000 | 7012.5 | 0.7 | 1715.6 | G300E | 4312395.31 | 33.84 | G300E | 2578469.37 | 20.23
1519 | Story22 | B105 | 50 MPa RC Beam (40 cm x 25 cm) | Beam | 50MPa | Concrete Rectangular | 250 | 400 | 1000 | 7012.5 | 0.7 | 1715.6 | G300E | 3083817 | 24.2 | G300E | 2760030.24 | 21.66
1520 | Story22 | B106 | 50 MPa RC Beam (40 cm x 25 cm) | Beam | 50MPa | Concrete Rectangular | 250 | 400 | 1000 | 7012.5 | 0.7 | 1715.6 | G300E | 3084939 | 24.21 | G300E | 2791633.61 | 21.9
1521 | Story22 | B107 | 50 MPa RC Beam (40 cm x 25 cm) | Beam | 50MPa | Concrete Rectangular | 250 | 400 | 1000 | 7012.5 | 0.7 | 1715.6 | G300E | 3662570.31 | 28.74 | G300E | 2731568.61 | 21.43
1522 | Story22 | B108 | 50 MPa RC Beam (40 cm x 25 cm) | Beam | 50MPa | Concrete Rectangular | 250 | 400 | 1000 | 7012.5 | 0.7 | 1715.6 | G300E | 3226311 | 25.31 | G300E | 3583017.24 | 28.11
1523 | Story22 | B109 | 50 MPa RC Beam (40 cm x 25 cm) | Beam | 50MPa | Concrete Rectangular | 250 | 400 | 1000 | 7012.5 | 0.7 | 1715.6 | G300E | 3533715.62 | 27.73 | G300E | 3048104.68 | 23.92
1524 | Story22 | B11 | 50 MPa RC Beam (40 cm x 25 cm) | Beam | 50MPa | Concrete Rectangular | 250 | 400 | 1000 | 7012.5 | 0.7 | 1715.6 | G300E | 4801225 | 37.67 | G300E | 920329.85 | 7.22
1525 | Story22 | B110 | 50 MPa RC Beam (40 cm x 25 cm) | Beam | 50MPa | Concrete Rectangular | 250 | 400 | 1000 | 7012.5 | 0.7 | 1715.6 | G300E | 3106537.5 | 24.38 | G300E | 3581299.46 | 28.1
1526 | Story22 | B111 | 50 MPa RC Beam (40 cm x 25 cm) | Beam | 50MPa | Concrete Rectangular | 250 | 400 | 1000 | 7012.5 | 0.7 | 1715.6 | G300E | 3662278.12 | 28.74 | G300E | 2732737.36 | 21.44
1527 | Story22 | B112 | 50 MPa RC Beam (40 cm x 25 cm) | Beam | 50MPa | Concrete Rectangular | 250 | 400 | 1000 | 7012.5 | 0.7 | 1715.6 | G300E | 3000789 | 23.55 | G300E | 2748249.24 | 21.56
1528 | Story22 | B12 | 50 MPa RC Beam (40 cm x 25 cm) | Beam | 50MPa | Concrete Rectangular | 250 | 400 | 1000 | 7012.5 | 0.7 | 1715.6 | G300E | 3662570.31 | 28.74 | G300E | 2731568.61 | 21.43
1529 | Story22 | B13 | 50 MPa RC Beam (40 cm x 25 cm) | Beam | 50MPa | Concrete Rectangular | 250 | 400 | 1000 | 7012.5 | 0.7 | 1715.6 | G300E | 4341614.06 | 34.07 | G300E | 2578701.95 | 20.23
1530 | Story22 | B14 | 50 MPa RC Beam (40 cm x 25 cm) | Beam | 50MPa | Concrete Rectangular | 250 | 400 | 1000 | 7012.5 | 0.7 | 1715.6 | G300E | 3084939 | 24.21 | G300E | 2791633.61 | 21.9
1531 | Story22 | B15 | 50 MPa RC Beam (40 cm x 25 cm) | Beam | 50MPa | Concrete Rectangular | 250 | 400 | 1000 | 7012.5 | 0.7 | 1715.6 | G300E | 3084939 | 24.21 | G300E | 2791633.61 | 21.9
1532 | Story22 | B16 | 50 MPa RC Beam (40 cm x 25 cm) | Beam | 50MPa | Concrete Rectangular | 250 | 400 | 1000 | 7012.5 | 0.7 | 1715.6 | G300E | 3662570.31 | 28.74 | G300E | 2731568.61 | 21.43
1533 | Story22 | B17 | 50 MPa RC Beam (40 cm x 25 cm) | Beam | 50MPa | Concrete Rectangular | 250 | 400 | 1000 | 7012.5 | 0.7 | 1715.6 | G300E | 4341614.06 | 34.07 | G300E | 2578701.95 | 20.23
1534 | Story22 | B18 | 50 MPa RC Beam (40 cm x 25 cm) | Beam | 50MPa | Concrete Rectangular | 250 | 400 | 1000 | 7012.5 | 0.7 | 1715.6 | G300E | 4679090.62 | 36.71 | G300E | 1459578.24 | 11.45
1535 | Story22 | B19 | 50 MPa RC Beam (40 cm x 25 cm) | Beam | 50MPa | Concrete Rectangular | 250 | 400 | 1000 | 7012.5 | 0.7 | 1715.6 | G300E | 4679090.62 | 36.71 | G300E | 1459578.24 | 11.45
1536 | Story22 | B2 | 50 MPa RC Beam (40 cm x 25 cm) | Beam | 50MPa | Concrete Rectangular | 250 | 400 | 1000 | 7012.5 | 0.7 | 1715.6 | G300E | 3084939 | 24.21 | G300E | 2791633.61 | 21.9
1537 | Story22 | B20 | 50 MPa RC Beam (40 cm x 25 cm) | Beam | 50MPa | Concrete Rectangular | 250 | 400 | 1000 | 7012.5 | 0.7 | 1715.6 | G300E | 5033806.25 | 39.5 | G300E | 409344.17 | 3.21
1538 | Story22 | B21 | 50 MPa RC Beam (40 cm x 25 cm) | Beam | 50MPa | Concrete Rectangular | 250 | 400 | 1000 | 7012.5 | 0.7 | 1715.6 | G300E | 4199318.75 | 32.95 | G300E | 2001878.24 | 15.71
1539 | Story22 | B22 | 50 MPa RC Beam (40 cm x 25 cm) | Beam | 50MPa | Concrete Rectangular | 250 | 400 | 1000 | 7012.5 | 0.7 | 1715.6 | G300E | 4873687.5 | 38.24 | G300E | 381885.56 | 3
1540 | Story22 | B23 | 50 MPa RC Beam (40 cm x 25 cm) | Beam | 50MPa | Concrete Rectangular | 250 | 400 | 1000 | 7012.5 | 0.7 | 1715.6 | G300E | 4330218.75 | 33.98 | G300E | 1493667.18 | 11.72
1541 | Story22 | B24 | 50 MPa RC Beam (40 cm x 25 cm) | Beam | 50MPa | Concrete Rectangular | 250 | 400 | 1000 | 7012.5 | 0.7 | 1715.6 | G300E | 4873687.5 | 38.24 | G300E | 381889.06 | 3
1542 | Story22 | B25 | 50 MPa RC Beam (40 cm x 25 cm) | Beam | 50MPa | Concrete Rectangular | 250 | 400 | 1000 | 7012.5 | 0.7 | 1715.6 | G300E | 4199318.75 | 32.95 | G300E | 2001878.24 | 15.71
1543 | Story22 | B26 | 50 MPa RC Beam (40 cm x 25 cm) | Beam | 50MPa | Concrete Rectangular | 250 | 400 | 1000 | 7012.5 | 0.7 | 1715.6 | G300E | 5033806.25 | 39.5 | G300E | 409344.17 | 3.21
1544 | Story22 | B27 | 50 MPa RC Beam (40 cm x 25 cm) | Beam | 50MPa | Concrete Rectangular | 250 | 400 | 1000 | 7012.5 | 0.7 | 1715.6 | G300E | 4679090.62 | 36.71 | G300E | 1459578.24 | 11.45
1545 | Story22 | B28 | 50 MPa RC Beam (40 cm x 25 cm) | Beam | 50MPa | Concrete Rectangular | 250 | 400 | 1000 | 7012.5 | 0.7 | 1715.6 | G300E | 4679090.62 | 36.71 | G300E | 1459578.24 | 11.45
1546 | Story22 | B29 | 50 MPa RC Beam (40 cm x 25 cm) | Beam | 50MPa | Concrete Rectangular | 250 | 400 | 1000 | 7012.5 | 0.7 | 1715.6 | G300E | 4341614.06 | 34.07 | G300E | 2578701.95 | 20.23
1547 | Story22 | B3 | 50 MPa RC Beam (40 cm x 25 cm) | Beam | 50MPa | Concrete Rectangular | 250 | 400 | 1000 | 7012.5 | 0.7 | 1715.6 | G300E | 4341614.06 | 34.07 | G300E | 2578701.95 | 20.23
1548 | Story22 | B30 | 50 MPa RC Beam (40 cm x 25 cm) | Beam | 50MPa | Concrete Rectangular | 250 | 400 | 1000 | 7012.5 | 0.7 | 1715.6 | G300E | 3662570.31 | 28.74 | G300E | 2731568.61 | 21.43
1549 | Story22 | B31 | 50 MPa RC Beam (40 cm x 25 cm) | Beam | 50MPa | Concrete Rectangular | 250 | 400 | 1000 | 7012.5 | 0.7 | 1715.6 | G300E | 3226311 | 25.31 | G300E | 3583017.24 | 28.11
1550 | Story22 | B32 | 50 MPa RC Beam (40 cm x 25 cm) | Beam | 50MPa | Concrete Rectangular | 250 | 400 | 1000 | 7012.5 | 0.7 | 1715.6 | G300E | 4801225 | 37.67 | G300E | 920333.36 | 7.22
1551 | Story22 | B33 | 50 MPa RC Beam (40 cm x 25 cm) | Beam | 50MPa | Concrete Rectangular | 250 | 400 | 1000 | 7012.5 | 0.7 | 1715.6 | G300E | 4199318.75 | 32.95 | G300E | 2001878.24 | 15.71
1552 | Story22 | B34 | 50 MPa RC Beam (40 cm x 25 cm) | Beam | 50MPa | Concrete Rectangular | 250 | 400 | 1000 | 7012.5 | 0.7 | 1715.6 | G300E | 5033806.25 | 39.5 | G300E | 409344.17 | 3.21
1553 | Story22 | B35 | 50 MPa RC Beam (40 cm x 25 cm) | Beam | 50MPa | Concrete Rectangular | 250 | 400 | 1000 | 7012.5 | 0.7 | 1715.6 | G300E | 4403850 | 34.55 | G300E | 3086478.24 | 24.22
1554 | Story22 | B36 | 50 MPa RC Beam (40 cm x 25 cm) | Beam | 50MPa | Concrete Rectangular | 250 | 400 | 1000 | 7012.5 | 0.7 | 1715.6 | G300E | 4403850 | 34.55 | G300E | 3086478.24 | 24.22
1555 | Story22 | B37 | 50 MPa RC Beam (40 cm x 25 cm) | Beam | 50MPa | Concrete Rectangular | 250 | 400 | 1000 | 7200 | 0.72 | 1761.47 | G300E | 5301300 | 41.6 | G300E | 3374814 | 26.48
1556 | Story22 | B38 | 50 MPa RC Beam (40 cm x 25 cm) | Beam | 50MPa | Concrete Rectangular | 250 | 400 | 1000 | 7012.5 | 0.7 | 1715.6 | G300E | 3748765.63 | 29.41 | G300E | 2441911.45 | 19.16
1557 | Story22 | B39 | 50 MPa RC Beam (40 cm x 25 cm) | Beam | 50MPa | Concrete Rectangular | 250 | 400 | 1000 | 7200 | 0.72 | 1761.47 | G300E | 5303400 | 41.61 | G300E | 3374904 | 26.48
1558 | Story22 | B4 | 50 MPa RC Beam (40 cm x 25 cm) | Beam | 50MPa | Concrete Rectangular | 250 | 400 | 1000 | 7012.5 | 0.7 | 1715.6 | G300E | 3662570.31 | 28.74 | G300E | 2731568.61 | 21.43
1559 | Story22 | B40 | 50 MPa RC Beam (40 cm x 25 cm) | Beam | 50MPa | Concrete Rectangular | 250 | 400 | 1000 | 7012.5 | 0.7 | 1715.6 | G300E | 4403850 | 34.55 | G300E | 3086478.24 | 24.22
1560 | Story22 | B41 | 50 MPa RC Beam (40 cm x 25 cm) | Beam | 50MPa | Concrete Rectangular | 250 | 400 | 1000 | 7012.5 | 0.7 | 1715.6 | G300E | 4403850 | 34.55 | G300E | 3086478.24 | 24.22
1561 | Story22 | B42 | 50 MPa RC Beam (40 cm x 25 cm) | Beam | 50MPa | Concrete Rectangular | 250 | 400 | 1000 | 7012.5 | 0.7 | 1715.6 | G300E | 5033806.25 | 39.5 | G300E | 409345.34 | 3.21
1562 | Story22 | B43 | 50 MPa RC Beam (40 cm x 25 cm) | Beam | 50MPa | Concrete Rectangular | 250 | 400 | 1000 | 7012.5 | 0.7 | 1715.6 | G300E | 4199026.56 | 32.95 | G300E | 2001878.24 | 15.71
1563 | Story22 | B44 | 50 MPa RC Beam (40 cm x 25 cm) | Beam | 50MPa | Concrete Rectangular | 250 | 400 | 1000 | 7012.5 | 0.7 | 1715.6 | G300E | 4801517.19 | 37.67 | G300E | 920336.86 | 7.22
1564 | Story22 | B45 | 50 MPa RC Beam (40 cm x 25 cm) | Beam | 50MPa | Concrete Rectangular | 250 | 400 | 1000 | 7012.5 | 0.7 | 1715.6 | G300E | 3226311 | 25.31 | G300E | 3583017.24 | 28.11
1565 | Story22 | B46 | 50 MPa RC Beam (40 cm x 25 cm) | Beam | 50MPa | Concrete Rectangular | 250 | 400 | 1000 | 7012.5 | 0.7 | 1715.6 | G300E | 3533131.25 | 27.72 | G300E | 3048104.68 | 23.92
1566 | Story22 | B47 | 50 MPa RC Beam (40 cm x 25 cm) | Beam | 50MPa | Concrete Rectangular | 250 | 400 | 1000 | 7012.5 | 0.7 | 1715.6 | G300E | 4592895.31 | 36.04 | G300E | 2035967.18 | 15.97
1567 | Story22 | B48 | 50 MPa RC Beam (40 cm x 25 cm) | Beam | 50MPa | Concrete Rectangular | 250 | 400 | 1000 | 7012.5 | 0.7 | 1715.6 | G300E | 4330218.75 | 33.98 | G300E | 1493667.18 | 11.72
1568 | Story22 | B49 | 50 MPa RC Beam (40 cm x 25 cm) | Beam | 50MPa | Concrete Rectangular | 250 | 400 | 1000 | 7012.5 | 0.7 | 1715.6 | G300E | 4873687.5 | 38.24 | G300E | 381883.22 | 3
1569 | Story22 | B5 | 50 MPa RC Beam (40 cm x 25 cm) | Beam | 50MPa | Concrete Rectangular | 250 | 400 | 1000 | 7012.5 | 0.7 | 1715.6 | G300E | 4801225 | 37.67 | G300E | 920333.36 | 7.22
1570 | Story22 | B50 | 50 MPa RC Beam (40 cm x 25 cm) | Beam | 50MPa | Concrete Rectangular | 250 | 400 | 1000 | 7012.5 | 0.7 | 1715.6 | G300E | 3749350 | 29.42 | G300E | 2441911.45 | 19.16
1571 | Story22 | B51 | 50 MPa RC Beam (40 cm x 25 cm) | Beam | 50MPa | Concrete Rectangular | 250 | 400 | 1000 | 7200 | 0.72 | 1761.47 | G300E | 5301900 | 41.6 | G300E | 3374832 | 26.48
1572 | Story22 | B55 | 50 MPa RC Beam (40 cm x 25 cm) | Beam | 50MPa | Concrete Rectangular | 250 | 400 | 1000 | 7012.5 | 0.7 | 1715.6 | G300E | 5162953.12 | 40.51 | G300E | 3286971.46 | 25.79
1573 | Story22 | B56 | 50 MPa RC Beam (40 cm x 25 cm) | Beam | 50MPa | Concrete Rectangular | 250 | 400 | 1000 | 7012.5 | 0.7 | 1715.6 | G300E | 3750226.56 | 29.43 | G300E | 2441911.45 | 19.16
1574 | Story22 | B57 | 50 MPa RC Beam (40 cm x 25 cm) | Beam | 50MPa | Concrete Rectangular | 250 | 400 | 1000 | 7012.5 | 0.7 | 1715.6 | G300E | 4873687.5 | 38.24 | G300E | 381868.02 | 3
1575 | Story22 | B58 | 50 MPa RC Beam (40 cm x 25 cm) | Beam | 50MPa | Concrete Rectangular | 250 | 400 | 1000 | 7012.5 | 0.7 | 1715.6 | G300E | 4329926.56 | 33.97 | G300E | 1493667.18 | 11.72
1576 | Story22 | B59 | 50 MPa RC Beam (40 cm x 25 cm) | Beam | 50MPa | Concrete Rectangular | 250 | 400 | 1000 | 7012.5 | 0.7 | 1715.6 | G300E | 4592895.31 | 36.04 | G300E | 2035967.18 | 15.97
1577 | Story22 | B6 | 50 MPa RC Beam (40 cm x 25 cm) | Beam | 50MPa | Concrete Rectangular | 250 | 400 | 1000 | 7012.5 | 0.7 | 1715.6 | G300E | 3226311 | 25.31 | G300E | 3583017.24 | 28.11
1578 | Story22 | B60 | 50 MPa RC Beam (40 cm x 25 cm) | Beam | 50MPa | Concrete Rectangular | 250 | 400 | 1000 | 7012.5 | 0.7 | 1715.6 | G300E | 3533715.62 | 27.73 | G300E | 3048104.68 | 23.92
1579 | Story22 | B61 | 50 MPa RC Beam (40 cm x 25 cm) | Beam | 50MPa | Concrete Rectangular | 250 | 400 | 1000 | 7012.5 | 0.7 | 1715.6 | G300E | 3106537.5 | 24.38 | G300E | 3582986.95 | 28.11
1580 | Story22 | B62 | 50 MPa RC Beam (40 cm x 25 cm) | Beam | 50MPa | Concrete Rectangular | 250 | 400 | 1000 | 7012.5 | 0.7 | 1715.6 | G300E | 4592895.31 | 36.04 | G300E | 2035967.18 | 15.97
1581 | Story22 | B63 | 50 MPa RC Beam (40 cm x 25 cm) | Beam | 50MPa | Concrete Rectangular | 250 | 400 | 1000 | 7012.5 | 0.7 | 1715.6 | G300E | 4199318.75 | 32.95 | G300E | 2001878.24 | 15.71
1582 | Story22 | B64 | 50 MPa RC Beam (40 cm x 25 cm) | Beam | 50MPa | Concrete Rectangular | 250 | 400 | 1000 | 7012.5 | 0.7 | 1715.6 | G300E | 4873687.5 | 38.24 | G300E | 381883.22 | 3
1583 | Story22 | B65 | 50 MPa RC Beam (40 cm x 25 cm) | Beam | 50MPa | Concrete Rectangular | 250 | 400 | 1000 | 7012.5 | 0.7 | 1715.6 | G300E | 4403850 | 34.55 | G300E | 3086478.24 | 24.22
1584 | Story22 | B66 | 50 MPa RC Beam (40 cm x 25 cm) | Beam | 50MPa | Concrete Rectangular | 250 | 400 | 1000 | 7200 | 0.72 | 1761.47 | G300E | 5301900 | 41.6 | G300E | 3374838 | 26.48
1585 | Story22 | B67 | 50 MPa RC Beam (40 cm x 25 cm) | Beam | 50MPa | Concrete Rectangular | 250 | 400 | 1000 | 7012.5 | 0.7 | 1715.6 | G300E | 5161784.37 | 40.5 | G300E | 3286930.56 | 25.79
1586 | Story22 | B69 | 50 MPa RC Beam (40 cm x 25 cm) | Beam | 50MPa | Concrete Rectangular | 250 | 400 | 1000 | 7012.5 | 0.7 | 1715.6 | G300E | 5001373.44 | 39.24 | G300E | 3265492.18 | 25.62
1587 | Story22 | B7 | 50 MPa RC Beam (40 cm x 25 cm) | Beam | 50MPa | Concrete Rectangular | 250 | 400 | 1000 | 7012.5 | 0.7 | 1715.6 | G300E | 4592895.31 | 36.04 | G300E | 2035967.18 | 15.97
1588 | Story22 | B70 | 50 MPa RC Beam (40 cm x 25 cm) | Beam | 50MPa | Concrete Rectangular | 250 | 400 | 1000 | 7012.5 | 0.7 | 1715.6 | G300E | 4985595.31 | 39.12 | G300E | 3264323.42 | 25.61
1589 | Story22 | B71 | 50 MPa RC Beam (40 cm x 25 cm) | Beam | 50MPa | Concrete Rectangular | 250 | 400 | 1000 | 7012.5 | 0.7 | 1715.6 | G300E | 4258925 | 33.42 | G300E | 3086478.24 | 24.22
1590 | Story22 | B72 | 50 MPa RC Beam (40 cm x 25 cm) | Beam | 50MPa | Concrete Rectangular | 250 | 400 | 1000 | 7012.5 | 0.7 | 1715.6 | G300E | 4873979.69 | 38.24 | G300E | 382012.95 | 3
1591 | Story22 | B73 | 50 MPa RC Beam (40 cm x 25 cm) | Beam | 50MPa | Concrete Rectangular | 250 | 400 | 1000 | 7012.5 | 0.7 | 1715.6 | G300E | 4199610.94 | 32.95 | G300E | 2001878.24 | 15.71
1592 | Story22 | B74 | 50 MPa RC Beam (40 cm x 25 cm) | Beam | 50MPa | Concrete Rectangular | 250 | 400 | 1000 | 7012.5 | 0.7 | 1715.6 | G300E | 4592018.75 | 36.03 | G300E | 2035967.18 | 15.97
1593 | Story22 | B75 | 50 MPa RC Beam (40 cm x 25 cm) | Beam | 50MPa | Concrete Rectangular | 250 | 400 | 1000 | 7012.5 | 0.7 | 1715.6 | G300E | 3106537.5 | 24.38 | G300E | 3581300.58 | 28.1
1594 | Story22 | B76 | 50 MPa RC Beam (40 cm x 25 cm) | Beam | 50MPa | Concrete Rectangular | 250 | 400 | 1000 | 7012.5 | 0.7 | 1715.6 | G300E | 3662570.31 | 28.74 | G300E | 2731568.61 | 21.43
1595 | Story22 | B77 | 50 MPa RC Beam (40 cm x 25 cm) | Beam | 50MPa | Concrete Rectangular | 250 | 400 | 1000 | 7012.5 | 0.7 | 1715.6 | G300E | 4801225 | 37.67 | G300E | 920329.85 | 7.22
1596 | Story22 | B78 | 50 MPa RC Beam (40 cm x 25 cm) | Beam | 50MPa | Concrete Rectangular | 250 | 400 | 1000 | 7012.5 | 0.7 | 1715.6 | G300E | 4679090.62 | 36.71 | G300E | 1459578.24 | 11.45
1597 | Story22 | B79 | 50 MPa RC Beam (40 cm x 25 cm) | Beam | 50MPa | Concrete Rectangular | 250 | 400 | 1000 | 7012.5 | 0.7 | 1715.6 | G300E | 5033806.25 | 39.5 | G300E | 409344.17 | 3.21
1598 | Story22 | B8 | 50 MPa RC Beam (40 cm x 25 cm) | Beam | 50MPa | Concrete Rectangular | 250 | 400 | 1000 | 7012.5 | 0.7 | 1715.6 | G300E | 3533131.25 | 27.72 | G300E | 3048104.68 | 23.92
1599 | Story22 | B80 | 50 MPa RC Beam (40 cm x 25 cm) | Beam | 50MPa | Concrete Rectangular | 250 | 400 | 1000 | 7012.5 | 0.7 | 1715.6 | G300E | 5033806.25 | 39.5 | G300E | 409345.34 | 3.21
1600 | Story22 | B81 | 50 MPa RC Beam (40 cm x 25 cm) | Beam | 50MPa | Concrete Rectangular | 250 | 400 | 1000 | 7012.5 | 0.7 | 1715.6 | G300E | 4403850 | 34.55 | G300E | 3086478.24 | 24.22
1601 | Story22 | B82 | 50 MPa RC Beam (40 cm x 25 cm) | Beam | 50MPa | Concrete Rectangular | 250 | 400 | 1000 | 7012.5 | 0.7 | 1715.6 | G300E | 4873687.5 | 38.24 | G300E | 381870.36 | 3
1602 | Story22 | B83 | 50 MPa RC Beam (40 cm x 25 cm) | Beam | 50MPa | Concrete Rectangular | 250 | 400 | 1000 | 7012.5 | 0.7 | 1715.6 | G300E | 3749934.38 | 29.42 | G300E | 2441911.45 | 19.16
1603 | Story22 | B84 | 50 MPa RC Beam (40 cm x 25 cm) | Beam | 50MPa | Concrete Rectangular | 250 | 400 | 1000 | 7012.5 | 0.7 | 1715.6 | G300E | 4873979.69 | 38.24 | G300E | 381996.59 | 3
1604 | Story22 | B85 | 50 MPa RC Beam (40 cm x 25 cm) | Beam | 50MPa | Concrete Rectangular | 250 | 400 | 1000 | 7012.5 | 0.7 | 1715.6 | G300E | 4257756.25 | 33.41 | G300E | 3086478.24 | 24.22
1605 | Story22 | B86 | 50 MPa RC Beam (40 cm x 25 cm) | Beam | 50MPa | Concrete Rectangular | 250 | 400 | 1000 | 7012.5 | 0.7 | 1715.6 | G300E | 4897646.88 | 38.43 | G300E | 409380.4 | 3.21
1606 | Story22 | B87 | 50 MPa RC Beam (40 cm x 25 cm) | Beam | 50MPa | Concrete Rectangular | 250 | 400 | 1000 | 7012.5 | 0.7 | 1715.6 | G300E | 4888296.88 | 38.36 | G300E | 409193.4 | 3.21
1607 | Story22 | B88 | 50 MPa RC Beam (40 cm x 25 cm) | Beam | 50MPa | Concrete Rectangular | 250 | 400 | 1000 | 7012.5 | 0.7 | 1715.6 | G300E | 4526860.94 | 35.52 | G300E | 1459578.24 | 11.45
1608 | Story22 | B89 | 50 MPa RC Beam (40 cm x 25 cm) | Beam | 50MPa | Concrete Rectangular | 250 | 400 | 1000 | 7012.5 | 0.7 | 1715.6 | G300E | 4800348.44 | 37.67 | G300E | 920203.62 | 7.22
1609 | Story22 | B9 | 50 MPa RC Beam (40 cm x 25 cm) | Beam | 50MPa | Concrete Rectangular | 250 | 400 | 1000 | 7012.5 | 0.7 | 1715.6 | G300E | 4592895.31 | 36.04 | G300E | 2035967.18 | 15.97
1610 | Story22 | B90 | 50 MPa RC Beam (40 cm x 25 cm) | Beam | 50MPa | Concrete Rectangular | 250 | 400 | 1000 | 7012.5 | 0.7 | 1715.6 | G300E | 3661985.94 | 28.73 | G300E | 2731568.61 | 21.43
1611 | Story22 | B91 | 50 MPa RC Beam (40 cm x 25 cm) | Beam | 50MPa | Concrete Rectangular | 250 | 400 | 1000 | 7012.5 | 0.7 | 1715.6 | G300E | 3084939 | 24.21 | G300E | 2791633.61 | 21.9
1612 | Story22 | B92 | 50 MPa RC Beam (40 cm x 25 cm) | Beam | 50MPa | Concrete Rectangular | 250 | 400 | 1000 | 7012.5 | 0.7 | 1715.6 | G300E | 4341614.06 | 34.07 | G300E | 2578701.95 | 20.23
1613 | Story22 | B93 | 50 MPa RC Beam (40 cm x 25 cm) | Beam | 50MPa | Concrete Rectangular | 250 | 400 | 1000 | 7012.5 | 0.7 | 1715.6 | G300E | 4341614.06 | 34.07 | G300E | 2578701.95 | 20.23
1614 | Story22 | B94 | 50 MPa RC Beam (40 cm x 25 cm) | Beam | 50MPa | Concrete Rectangular | 250 | 400 | 1000 | 7012.5 | 0.7 | 1715.6 | G300E | 4679090.62 | 36.71 | G300E | 1459578.24 | 11.45
1615 | Story22 | B95 | 50 MPa RC Beam (40 cm x 25 cm) | Beam | 50MPa | Concrete Rectangular | 250 | 400 | 1000 | 7012.5 | 0.7 | 1715.6 | G300E | 4801517.19 | 37.67 | G300E | 920336.86 | 7.22
1616 | Story22 | B96 | 50 MPa RC Beam (40 cm x 25 cm) | Beam | 50MPa | Concrete Rectangular | 250 | 400 | 1000 | 7012.5 | 0.7 | 1715.6 | G300E | 4199026.56 | 32.95 | G300E | 2001878.24 | 15.71
1617 | Story22 | B97 | 50 MPa RC Beam (40 cm x 25 cm) | Beam | 50MPa | Concrete Rectangular | 250 | 400 | 1000 | 7012.5 | 0.7 | 1715.6 | G300E | 4592895.31 | 36.04 | G300E | 2035967.18 | 15.97
1618 | Story22 | B98 | 50 MPa RC Beam (40 cm x 25 cm) | Beam | 50MPa | Concrete Rectangular | 250 | 400 | 1000 | 7012.5 | 0.7 | 1715.6 | G300E | 4329926.56 | 33.97 | G300E | 1493667.18 | 11.72
1619 | Story22 | B99 | 50 MPa RC Beam (40 cm x 25 cm) | Beam | 50MPa | Concrete Rectangular | 250 | 400 | 1000 | 7012.5 | 0.7 | 1715.6 | G300E | 4592018.75 | 36.03 | G300E | 2035967.18 | 15.97
1620 | Story23 | B1 | 50 MPa RC Beam (40 cm x 25 cm) | Beam | 50MPa | Concrete Rectangular | 250 | 400 | 1000 | 7025 | 0.7 | 1718.65 | G300E | 3903851.04 | 30.63 | G300E | 2924941.88 | 22.95
1621 | Story23 | B10 | 50 MPa RC Beam (40 cm x 25 cm) | Beam | 50MPa | Concrete Rectangular | 250 | 400 | 1000 | 7025 | 0.7 | 1718.65 | G300E | 3805302 | 29.86 | G300E | 3636519.91 | 28.53
1622 | Story23 | B100 | 50 MPa RC Beam (40 cm x 25 cm) | Beam | 50MPa | Concrete Rectangular | 250 | 400 | 1000 | 7025 | 0.7 | 1718.65 | G300E | 4296372.92 | 33.71 | G300E | 2005446.65 | 15.74
1623 | Story23 | B101 | 50 MPa RC Beam (40 cm x 25 cm) | Beam | 50MPa | Concrete Rectangular | 250 | 400 | 1000 | 7025 | 0.7 | 1718.65 | G300E | 4637963.54 | 36.39 | G300E | 953063.02 | 7.48
1624 | Story23 | B102 | 50 MPa RC Beam (40 cm x 25 cm) | Beam | 50MPa | Concrete Rectangular | 250 | 400 | 1000 | 7025 | 0.7 | 1718.65 | G300E | 4191290.62 | 32.89 | G300E | 1937147.26 | 15.2
1625 | Story23 | B103 | 50 MPa RC Beam (40 cm x 25 cm) | Beam | 50MPa | Concrete Rectangular | 250 | 400 | 1000 | 7025 | 0.7 | 1718.65 | G300E | 4355207.29 | 34.17 | G300E | 3635246.65 | 28.52
1626 | Story23 | B104 | 50 MPa RC Beam (40 cm x 25 cm) | Beam | 50MPa | Concrete Rectangular | 250 | 400 | 1000 | 7025 | 0.7 | 1718.65 | G300E | 4255686.46 | 33.39 | G300E | 3635246.65 | 28.52
1627 | Story23 | B105 | 50 MPa RC Beam (40 cm x 25 cm) | Beam | 50MPa | Concrete Rectangular | 250 | 400 | 1000 | 7025 | 0.7 | 1718.65 | G300E | 3847651.04 | 30.19 | G300E | 3187208.55 | 25.01
1628 | Story23 | B106 | 50 MPa RC Beam (40 cm x 25 cm) | Beam | 50MPa | Concrete Rectangular | 250 | 400 | 1000 | 7025 | 0.7 | 1718.65 | G300E | 3903851.04 | 30.63 | G300E | 2924941.88 | 22.95
1629 | Story23 | B107 | 50 MPa RC Beam (40 cm x 25 cm) | Beam | 50MPa | Concrete Rectangular | 250 | 400 | 1000 | 7025 | 0.7 | 1718.65 | G300E | 2732444 | 21.44 | G300E | 3561269.24 | 27.94
1630 | Story23 | B108 | 50 MPa RC Beam (40 cm x 25 cm) | Beam | 50MPa | Concrete Rectangular | 250 | 400 | 1000 | 7025 | 0.7 | 1718.65 | G300E | 3514467 | 27.58 | G300E | 3636519.91 | 28.53
1631 | Story23 | B109 | 50 MPa RC Beam (40 cm x 25 cm) | Beam | 50MPa | Concrete Rectangular | 250 | 400 | 1000 | 7025 | 0.7 | 1718.65 | G300E | 3571627.08 | 28.02 | G300E | 2929429.68 | 22.99
1632 | Story23 | B11 | 50 MPa RC Beam (40 cm x 25 cm) | Beam | 50MPa | Concrete Rectangular | 250 | 400 | 1000 | 7025 | 0.7 | 1718.65 | G300E | 4640012.5 | 36.41 | G300E | 953063.02 | 7.48
1633 | Story23 | B110 | 50 MPa RC Beam (40 cm x 25 cm) | Beam | 50MPa | Concrete Rectangular | 250 | 400 | 1000 | 7025 | 0.7 | 1718.65 | G300E | 3805302 | 29.86 | G300E | 3636519.91 | 28.53
1634 | Story23 | B111 | 50 MPa RC Beam (40 cm x 25 cm) | Beam | 50MPa | Concrete Rectangular | 250 | 400 | 1000 | 7025 | 0.7 | 1718.65 | G300E | 2732163 | 21.44 | G300E | 3561254.62 | 27.94
1635 | Story23 | B112 | 50 MPa RC Beam (40 cm x 25 cm) | Beam | 50MPa | Concrete Rectangular | 250 | 400 | 1000 | 7025 | 0.7 | 1718.65 | G300E | 3845894.79 | 30.18 | G300E | 3052562.71 | 23.95
1636 | Story23 | B12 | 50 MPa RC Beam (40 cm x 25 cm) | Beam | 50MPa | Concrete Rectangular | 250 | 400 | 1000 | 7025 | 0.7 | 1718.65 | G300E | 2732444 | 21.44 | G300E | 3561269.24 | 27.94
1637 | Story23 | B13 | 50 MPa RC Beam (40 cm x 25 cm) | Beam | 50MPa | Concrete Rectangular | 250 | 400 | 1000 | 7025 | 0.7 | 1718.65 | G300E | 4277639.58 | 33.56 | G300E | 3091979.99 | 24.26
1638 | Story23 | B14 | 50 MPa RC Beam (40 cm x 25 cm) | Beam | 50MPa | Concrete Rectangular | 250 | 400 | 1000 | 7025 | 0.7 | 1718.65 | G300E | 3903851.04 | 30.63 | G300E | 2924941.88 | 22.95
1639 | Story23 | B15 | 50 MPa RC Beam (40 cm x 25 cm) | Beam | 50MPa | Concrete Rectangular | 250 | 400 | 1000 | 7025 | 0.7 | 1718.65 | G300E | 3903851.04 | 30.63 | G300E | 2924941.88 | 22.95
1640 | Story23 | B16 | 50 MPa RC Beam (40 cm x 25 cm) | Beam | 50MPa | Concrete Rectangular | 250 | 400 | 1000 | 7025 | 0.7 | 1718.65 | G300E | 2732444 | 21.44 | G300E | 3561269.24 | 27.94
1641 | Story23 | B17 | 50 MPa RC Beam (40 cm x 25 cm) | Beam | 50MPa | Concrete Rectangular | 250 | 400 | 1000 | 7025 | 0.7 | 1718.65 | G300E | 4277639.58 | 33.56 | G300E | 3091979.99 | 24.26
1642 | Story23 | B18 | 50 MPa RC Beam (40 cm x 25 cm) | Beam | 50MPa | Concrete Rectangular | 250 | 400 | 1000 | 7025 | 0.7 | 1718.65 | G300E | 4343498.96 | 34.08 | G300E | 1971296.96 | 15.47
1643 | Story23 | B19 | 50 MPa RC Beam (40 cm x 25 cm) | Beam | 50MPa | Concrete Rectangular | 250 | 400 | 1000 | 7025 | 0.7 | 1718.65 | G300E | 4343498.96 | 34.08 | G300E | 1971296.96 | 15.47
1644 | Story23 | B2 | 50 MPa RC Beam (40 cm x 25 cm) | Beam | 50MPa | Concrete Rectangular | 250 | 400 | 1000 | 7025 | 0.7 | 1718.65 | G300E | 3903851.04 | 30.63 | G300E | 2924941.88 | 22.95
1645 | Story23 | B20 | 50 MPa RC Beam (40 cm x 25 cm) | Beam | 50MPa | Concrete Rectangular | 250 | 400 | 1000 | 7025 | 0.7 | 1718.65 | G300E | 4824126.04 | 37.85 | G300E | 375646.65 | 2.95
1646 | Story23 | B21 | 50 MPa RC Beam (40 cm x 25 cm) | Beam | 50MPa | Concrete Rectangular | 250 | 400 | 1000 | 7025 | 0.7 | 1718.65 | G300E | 4296665.62 | 33.71 | G300E | 2005446.65 | 15.74
1647 | Story23 | B22 | 50 MPa RC Beam (40 cm x 25 cm) | Beam | 50MPa | Concrete Rectangular | 250 | 400 | 1000 | 7025 | 0.7 | 1718.65 | G300E | 4998872.92 | 39.22 | G300E | 378654.53 | 2.97
1648 | Story23 | B23 | 50 MPa RC Beam (40 cm x 25 cm) | Beam | 50MPa | Concrete Rectangular | 250 | 400 | 1000 | 7025 | 0.7 | 1718.65 | G300E | 4475510.42 | 35.12 | G300E | 1496329.68 | 11.74
1649 | Story23 | B24 | 50 MPa RC Beam (40 cm x 25 cm) | Beam | 50MPa | Concrete Rectangular | 250 | 400 | 1000 | 7025 | 0.7 | 1718.65 | G300E | 4999165.62 | 39.23 | G300E | 378656.87 | 2.97
1650 | Story23 | B25 | 50 MPa RC Beam (40 cm x 25 cm) | Beam | 50MPa | Concrete Rectangular | 250 | 400 | 1000 | 7025 | 0.7 | 1718.65 | G300E | 4296665.62 | 33.71 | G300E | 2005446.65 | 15.74
1651 | Story23 | B26 | 50 MPa RC Beam (40 cm x 25 cm) | Beam | 50MPa | Concrete Rectangular | 250 | 400 | 1000 | 7025 | 0.7 | 1718.65 | G300E | 4824126.04 | 37.85 | G300E | 375646.65 | 2.95
1652 | Story23 | B27 | 50 MPa RC Beam (40 cm x 25 cm) | Beam | 50MPa | Concrete Rectangular | 250 | 400 | 1000 | 7025 | 0.7 | 1718.65 | G300E | 4343498.96 | 34.08 | G300E | 1971296.96 | 15.47
1653 | Story23 | B28 | 50 MPa RC Beam (40 cm x 25 cm) | Beam | 50MPa | Concrete Rectangular | 250 | 400 | 1000 | 7025 | 0.7 | 1718.65 | G300E | 4343498.96 | 34.08 | G300E | 1971296.96 | 15.47
1654 | Story23 | B29 | 50 MPa RC Beam (40 cm x 25 cm) | Beam | 50MPa | Concrete Rectangular | 250 | 400 | 1000 | 7025 | 0.7 | 1718.65 | G300E | 4277639.58 | 33.56 | G300E | 3091979.99 | 24.26
1655 | Story23 | B3 | 50 MPa RC Beam (40 cm x 25 cm) | Beam | 50MPa | Concrete Rectangular | 250 | 400 | 1000 | 7025 | 0.7 | 1718.65 | G300E | 4277639.58 | 33.56 | G300E | 3091979.99 | 24.26
1656 | Story23 | B30 | 50 MPa RC Beam (40 cm x 25 cm) | Beam | 50MPa | Concrete Rectangular | 250 | 400 | 1000 | 7025 | 0.7 | 1718.65 | G300E | 2732444 | 21.44 | G300E | 3561269.24 | 27.94
1657 | Story23 | B31 | 50 MPa RC Beam (40 cm x 25 cm) | Beam | 50MPa | Concrete Rectangular | 250 | 400 | 1000 | 7025 | 0.7 | 1718.65 | G300E | 3514467 | 27.58 | G300E | 3636519.91 | 28.53
1658 | Story23 | B32 | 50 MPa RC Beam (40 cm x 25 cm) | Beam | 50MPa | Concrete Rectangular | 250 | 400 | 1000 | 7025 | 0.7 | 1718.65 | G300E | 4640012.5 | 36.41 | G300E | 953063.02 | 7.48
1659 | Story23 | B33 | 50 MPa RC Beam (40 cm x 25 cm) | Beam | 50MPa | Concrete Rectangular | 250 | 400 | 1000 | 7025 | 0.7 | 1718.65 | G300E | 4296665.62 | 33.71 | G300E | 2005446.65 | 15.74
1660 | Story23 | B34 | 50 MPa RC Beam (40 cm x 25 cm) | Beam | 50MPa | Concrete Rectangular | 250 | 400 | 1000 | 7025 | 0.7 | 1718.65 | G300E | 4824126.04 | 37.85 | G300E | 375646.65 | 2.95
1661 | Story23 | B35 | 50 MPa RC Beam (40 cm x 25 cm) | Beam | 50MPa | Concrete Rectangular | 250 | 400 | 1000 | 7025 | 0.7 | 1718.65 | G300E | 4438629.17 | 34.83 | G300E | 3091979.99 | 24.26
1662 | Story23 | B36 | 50 MPa RC Beam (40 cm x 25 cm) | Beam | 50MPa | Concrete Rectangular | 250 | 400 | 1000 | 7025 | 0.7 | 1718.65 | G300E | 4438629.17 | 34.83 | G300E | 3091979.99 | 24.26
1663 | Story23 | B37 | 50 MPa RC Beam (40 cm x 25 cm) | Beam | 50MPa | Concrete Rectangular | 250 | 400 | 1000 | 7200 | 0.72 | 1761.47 | G300E | 5355900 | 42.02 | G300E | 3385770 | 26.57
1664 | Story23 | B38 | 50 MPa RC Beam (40 cm x 25 cm) | Beam | 50MPa | Concrete Rectangular | 250 | 400 | 1000 | 7025 | 0.7 | 1718.65 | G300E | 3739641.67 | 29.34 | G300E | 2446264.23 | 19.19
1665 | Story23 | B39 | 50 MPa RC Beam (40 cm x 25 cm) | Beam | 50MPa | Concrete Rectangular | 250 | 400 | 1000 | 7200 | 0.72 | 1761.47 | G300E | 5358900 | 42.05 | G300E | 3385857.6 | 26.57
1666 | Story23 | B4 | 50 MPa RC Beam (40 cm x 25 cm) | Beam | 50MPa | Concrete Rectangular | 250 | 400 | 1000 | 7025 | 0.7 | 1718.65 | G300E | 2732444 | 21.44 | G300E | 3561269.24 | 27.94
1667 | Story23 | B40 | 50 MPa RC Beam (40 cm x 25 cm) | Beam | 50MPa | Concrete Rectangular | 250 | 400 | 1000 | 7025 | 0.7 | 1718.65 | G300E | 4438629.17 | 34.83 | G300E | 3091979.99 | 24.26
1668 | Story23 | B41 | 50 MPa RC Beam (40 cm x 25 cm) | Beam | 50MPa | Concrete Rectangular | 250 | 400 | 1000 | 7025 | 0.7 | 1718.65 | G300E | 4438629.17 | 34.83 | G300E | 3091979.99 | 24.26
1669 | Story23 | B42 | 50 MPa RC Beam (40 cm x 25 cm) | Beam | 50MPa | Concrete Rectangular | 250 | 400 | 1000 | 7025 | 0.7 | 1718.65 | G300E | 4824126.04 | 37.85 | G300E | 375646.65 | 2.95
1670 | Story23 | B43 | 50 MPa RC Beam (40 cm x 25 cm) | Beam | 50MPa | Concrete Rectangular | 250 | 400 | 1000 | 7025 | 0.7 | 1718.65 | G300E | 4296958.33 | 33.72 | G300E | 2005446.65 | 15.74
1671 | Story23 | B44 | 50 MPa RC Beam (40 cm x 25 cm) | Beam | 50MPa | Concrete Rectangular | 250 | 400 | 1000 | 7025 | 0.7 | 1718.65 | G300E | 4640305.21 | 36.41 | G300E | 953063.02 | 7.48
1672 | Story23 | B45 | 50 MPa RC Beam (40 cm x 25 cm) | Beam | 50MPa | Concrete Rectangular | 250 | 400 | 1000 | 7025 | 0.7 | 1718.65 | G300E | 3514748 | 27.58 | G300E | 3636519.91 | 28.53
1673 | Story23 | B46 | 50 MPa RC Beam (40 cm x 25 cm) | Beam | 50MPa | Concrete Rectangular | 250 | 400 | 1000 | 7025 | 0.7 | 1718.65 | G300E | 3571627.08 | 28.02 | G300E | 2929429.68 | 22.99
1674 | Story23 | B47 | 50 MPa RC Beam (40 cm x 25 cm) | Beam | 50MPa | Concrete Rectangular | 250 | 400 | 1000 | 7025 | 0.7 | 1718.65 | G300E | 4956137.5 | 38.89 | G300E | 932558.21 | 7.32
1675 | Story23 | B48 | 50 MPa RC Beam (40 cm x 25 cm) | Beam | 50MPa | Concrete Rectangular | 250 | 400 | 1000 | 7025 | 0.7 | 1718.65 | G300E | 4475510.42 | 35.12 | G300E | 1496329.68 | 11.74
1676 | Story23 | B49 | 50 MPa RC Beam (40 cm x 25 cm) | Beam | 50MPa | Concrete Rectangular | 250 | 400 | 1000 | 7025 | 0.7 | 1718.65 | G300E | 4998872.92 | 39.22 | G300E | 378653.35 | 2.97
1677 | Story23 | B5 | 50 MPa RC Beam (40 cm x 25 cm) | Beam | 50MPa | Concrete Rectangular | 250 | 400 | 1000 | 7025 | 0.7 | 1718.65 | G300E | 4640012.5 | 36.41 | G300E | 953063.02 | 7.48
1678 | Story23 | B50 | 50 MPa RC Beam (40 cm x 25 cm) | Beam | 50MPa | Concrete Rectangular | 250 | 400 | 1000 | 7025 | 0.7 | 1718.65 | G300E | 3739641.67 | 29.34 | G300E | 2446264.23 | 19.19
1679 | Story23 | B51 | 50 MPa RC Beam (40 cm x 25 cm) | Beam | 50MPa | Concrete Rectangular | 250 | 400 | 1000 | 7200 | 0.72 | 1761.47 | G300E | 5356800 | 42.03 | G300E | 3385789.2 | 26.57
1680 | Story23 | B55 | 50 MPa RC Beam (40 cm x 25 cm) | Beam | 50MPa | Concrete Rectangular | 250 | 400 | 1000 | 7025 | 0.7 | 1718.65 | G300E | 5226600 | 41.01 | G300E | 3303519.13 | 25.92
1681 | Story23 | B56 | 50 MPa RC Beam (40 cm x 25 cm) | Beam | 50MPa | Concrete Rectangular | 250 | 400 | 1000 | 7025 | 0.7 | 1718.65 | G300E | 3740812.5 | 29.35 | G300E | 2446264.23 | 19.19
1682 | Story23 | B57 | 50 MPa RC Beam (40 cm x 25 cm) | Beam | 50MPa | Concrete Rectangular | 250 | 400 | 1000 | 7025 | 0.7 | 1718.65 | G300E | 4998287.5 | 39.22 | G300E | 378643.99 | 2.97
1683 | Story23 | B58 | 50 MPa RC Beam (40 cm x 25 cm) | Beam | 50MPa | Concrete Rectangular | 250 | 400 | 1000 | 7025 | 0.7 | 1718.65 | G300E | 4475217.71 | 35.11 | G300E | 1496329.68 | 11.74
1684 | Story23 | B59 | 50 MPa RC Beam (40 cm x 25 cm) | Beam | 50MPa | Concrete Rectangular | 250 | 400 | 1000 | 7025 | 0.7 | 1718.65 | G300E | 4956137.5 | 38.89 | G300E | 932562.9 | 7.32
1685 | Story23 | B6 | 50 MPa RC Beam (40 cm x 25 cm) | Beam | 50MPa | Concrete Rectangular | 250 | 400 | 1000 | 7025 | 0.7 | 1718.65 | G300E | 3514467 | 27.58 | G300E | 3636519.91 | 28.53
1686 | Story23 | B60 | 50 MPa RC Beam (40 cm x 25 cm) | Beam | 50MPa | Concrete Rectangular | 250 | 400 | 1000 | 7025 | 0.7 | 1718.65 | G300E | 3571627.08 | 28.02 | G300E | 2929429.68 | 22.99
1687 | Story23 | B61 | 50 MPa RC Beam (40 cm x 25 cm) | Beam | 50MPa | Concrete Rectangular | 250 | 400 | 1000 | 7025 | 0.7 | 1718.65 | G300E | 3805302 | 29.86 | G300E | 3636519.91 | 28.53
1688 | Story23 | B62 | 50 MPa RC Beam (40 cm x 25 cm) | Beam | 50MPa | Concrete Rectangular | 250 | 400 | 1000 | 7025 | 0.7 | 1718.65 | G300E | 4956137.5 | 38.89 | G300E | 932557.04 | 7.32
1689 | Story23 | B63 | 50 MPa RC Beam (40 cm x 25 cm) | Beam | 50MPa | Concrete Rectangular | 250 | 400 | 1000 | 7025 | 0.7 | 1718.65 | G300E | 4296665.62 | 33.71 | G300E | 2005446.65 | 15.74
1690 | Story23 | B64 | 50 MPa RC Beam (40 cm x 25 cm) | Beam | 50MPa | Concrete Rectangular | 250 | 400 | 1000 | 7025 | 0.7 | 1718.65 | G300E | 4998872.92 | 39.22 | G300E | 378653.35 | 2.97
1691 | Story23 | B65 | 50 MPa RC Beam (40 cm x 25 cm) | Beam | 50MPa | Concrete Rectangular | 250 | 400 | 1000 | 7025 | 0.7 | 1718.65 | G300E | 4438629.17 | 34.83 | G300E | 3091979.99 | 24.26
1692 | Story23 | B66 | 50 MPa RC Beam (40 cm x 25 cm) | Beam | 50MPa | Concrete Rectangular | 250 | 400 | 1000 | 7200 | 0.72 | 1761.47 | G300E | 5356800 | 42.03 | G300E | 3385794 | 26.57
1693 | Story23 | B67 | 50 MPa RC Beam (40 cm x 25 cm) | Beam | 50MPa | Concrete Rectangular | 250 | 400 | 1000 | 7025 | 0.7 | 1718.65 | G300E | 5225429.17 | 41 | G300E | 3303480.49 | 25.92
1694 | Story23 | B69 | 50 MPa RC Beam (40 cm x 25 cm) | Beam | 50MPa | Concrete Rectangular | 250 | 400 | 1000 | 7025 | 0.7 | 1718.65 | G300E | 5062390.62 | 39.72 | G300E | 3280679.68 | 25.74
1695 | Story23 | B7 | 50 MPa RC Beam (40 cm x 25 cm) | Beam | 50MPa | Concrete Rectangular | 250 | 400 | 1000 | 7025 | 0.7 | 1718.65 | G300E | 4956137.5 | 38.89 | G300E | 932558.21 | 7.32
1696 | Story23 | B70 | 50 MPa RC Beam (40 cm x 25 cm) | Beam | 50MPa | Concrete Rectangular | 250 | 400 | 1000 | 7025 | 0.7 | 1718.65 | G300E | 5046584.38 | 39.6 | G300E | 3279508.85 | 25.73
1697 | Story23 | B71 | 50 MPa RC Beam (40 cm x 25 cm) | Beam | 50MPa | Concrete Rectangular | 250 | 400 | 1000 | 7025 | 0.7 | 1718.65 | G300E | 4292860.42 | 33.68 | G300E | 3091979.99 | 24.26
1698 | Story23 | B72 | 50 MPa RC Beam (40 cm x 25 cm) | Beam | 50MPa | Concrete Rectangular | 250 | 400 | 1000 | 7025 | 0.7 | 1718.65 | G300E | 5000336.46 | 39.23 | G300E | 378717.75 | 2.97
1699 | Story23 | B73 | 50 MPa RC Beam (40 cm x 25 cm) | Beam | 50MPa | Concrete Rectangular | 250 | 400 | 1000 | 7025 | 0.7 | 1718.65 | G300E | 4296372.92 | 33.71 | G300E | 2005446.65 | 15.74
1700 | Story23 | B74 | 50 MPa RC Beam (40 cm x 25 cm) | Beam | 50MPa | Concrete Rectangular | 250 | 400 | 1000 | 7025 | 0.7 | 1718.65 | G300E | 4956137.5 | 38.89 | G300E | 932521.92 | 7.32
1701 | Story23 | B75 | 50 MPa RC Beam (40 cm x 25 cm) | Beam | 50MPa | Concrete Rectangular | 250 | 400 | 1000 | 7025 | 0.7 | 1718.65 | G300E | 3805302 | 29.86 | G300E | 3636519.91 | 28.53
1702 | Story23 | B76 | 50 MPa RC Beam (40 cm x 25 cm) | Beam | 50MPa | Concrete Rectangular | 250 | 400 | 1000 | 7025 | 0.7 | 1718.65 | G300E | 2732444 | 21.44 | G300E | 3561269.24 | 27.94
1703 | Story23 | B77 | 50 MPa RC Beam (40 cm x 25 cm) | Beam | 50MPa | Concrete Rectangular | 250 | 400 | 1000 | 7025 | 0.7 | 1718.65 | G300E | 4640012.5 | 36.41 | G300E | 953063.02 | 7.48
1704 | Story23 | B78 | 50 MPa RC Beam (40 cm x 25 cm) | Beam | 50MPa | Concrete Rectangular | 250 | 400 | 1000 | 7025 | 0.7 | 1718.65 | G300E | 4343498.96 | 34.08 | G300E | 1971296.96 | 15.47
1705 | Story23 | B79 | 50 MPa RC Beam (40 cm x 25 cm) | Beam | 50MPa | Concrete Rectangular | 250 | 400 | 1000 | 7025 | 0.7 | 1718.65 | G300E | 4824126.04 | 37.85 | G300E | 375646.65 | 2.95
1706 | Story23 | B8 | 50 MPa RC Beam (40 cm x 25 cm) | Beam | 50MPa | Concrete Rectangular | 250 | 400 | 1000 | 7025 | 0.7 | 1718.65 | G300E | 3571627.08 | 28.02 | G300E | 2929429.68 | 22.99
1707 | Story23 | B80 | 50 MPa RC Beam (40 cm x 25 cm) | Beam | 50MPa | Concrete Rectangular | 250 | 400 | 1000 | 7025 | 0.7 | 1718.65 | G300E | 4824126.04 | 37.85 | G300E | 375646.65 | 2.95
1708 | Story23 | B81 | 50 MPa RC Beam (40 cm x 25 cm) | Beam | 50MPa | Concrete Rectangular | 250 | 400 | 1000 | 7025 | 0.7 | 1718.65 | G300E | 4438921.88 | 34.83 | G300E | 3091979.99 | 24.26
1709 | Story23 | B82 | 50 MPa RC Beam (40 cm x 25 cm) | Beam | 50MPa | Concrete Rectangular | 250 | 400 | 1000 | 7025 | 0.7 | 1718.65 | G300E | 4998287.5 | 39.22 | G300E | 378645.16 | 2.97
1710 | Story23 | B83 | 50 MPa RC Beam (40 cm x 25 cm) | Beam | 50MPa | Concrete Rectangular | 250 | 400 | 1000 | 7025 | 0.7 | 1718.65 | G300E | 3740519.79 | 29.35 | G300E | 2446264.23 | 19.19
1711 | Story23 | B84 | 50 MPa RC Beam (40 cm x 25 cm) | Beam | 50MPa | Concrete Rectangular | 250 | 400 | 1000 | 7025 | 0.7 | 1718.65 | G300E | 5000043.75 | 39.23 | G300E | 378704.87 | 2.97
1712 | Story23 | B85 | 50 MPa RC Beam (40 cm x 25 cm) | Beam | 50MPa | Concrete Rectangular | 250 | 400 | 1000 | 7025 | 0.7 | 1718.65 | G300E | 4291982.29 | 33.68 | G300E | 3091979.99 | 24.26
1713 | Story23 | B86 | 50 MPa RC Beam (40 cm x 25 cm) | Beam | 50MPa | Concrete Rectangular | 250 | 400 | 1000 | 7025 | 0.7 | 1718.65 | G300E | 4779634.38 | 37.5 | G300E | 375646.65 | 2.95
1714 | Story23 | B87 | 50 MPa RC Beam (40 cm x 25 cm) | Beam | 50MPa | Concrete Rectangular | 250 | 400 | 1000 | 7025 | 0.7 | 1718.65 | G300E | 4769975 | 37.43 | G300E | 375646.65 | 2.95
1715 | Story23 | B88 | 50 MPa RC Beam (40 cm x 25 cm) | Beam | 50MPa | Concrete Rectangular | 250 | 400 | 1000 | 7025 | 0.7 | 1718.65 | G300E | 4192754.17 | 32.9 | G300E | 2480413.93 | 19.46
1716 | Story23 | B89 | 50 MPa RC Beam (40 cm x 25 cm) | Beam | 50MPa | Concrete Rectangular | 250 | 400 | 1000 | 7025 | 0.7 | 1718.65 | G300E | 4639427.08 | 36.4 | G300E | 953063.02 | 7.48
1717 | Story23 | B9 | 50 MPa RC Beam (40 cm x 25 cm) | Beam | 50MPa | Concrete Rectangular | 250 | 400 | 1000 | 7025 | 0.7 | 1718.65 | G300E | 4956137.5 | 38.89 | G300E | 932558.21 | 7.32
1718 | Story23 | B90 | 50 MPa RC Beam (40 cm x 25 cm) | Beam | 50MPa | Concrete Rectangular | 250 | 400 | 1000 | 7025 | 0.7 | 1718.65 | G300E | 2732163 | 21.44 | G300E | 3561246.76 | 27.94
1719 | Story23 | B91 | 50 MPa RC Beam (40 cm x 25 cm) | Beam | 50MPa | Concrete Rectangular | 250 | 400 | 1000 | 7025 | 0.7 | 1718.65 | G300E | 3903851.04 | 30.63 | G300E | 2924941.88 | 22.95
1720 | Story23 | B92 | 50 MPa RC Beam (40 cm x 25 cm) | Beam | 50MPa | Concrete Rectangular | 250 | 400 | 1000 | 7025 | 0.7 | 1718.65 | G300E | 4277639.58 | 33.56 | G300E | 3091979.99 | 24.26
1721 | Story23 | B93 | 50 MPa RC Beam (40 cm x 25 cm) | Beam | 50MPa | Concrete Rectangular | 250 | 400 | 1000 | 7025 | 0.7 | 1718.65 | G300E | 4277639.58 | 33.56 | G300E | 3091979.99 | 24.26
1722 | Story23 | B94 | 50 MPa RC Beam (40 cm x 25 cm) | Beam | 50MPa | Concrete Rectangular | 250 | 400 | 1000 | 7025 | 0.7 | 1718.65 | G300E | 4343498.96 | 34.08 | G300E | 1971296.96 | 15.47
1723 | Story23 | B95 | 50 MPa RC Beam (40 cm x 25 cm) | Beam | 50MPa | Concrete Rectangular | 250 | 400 | 1000 | 7025 | 0.7 | 1718.65 | G300E | 4640305.21 | 36.41 | G300E | 953063.02 | 7.48
1724 | Story23 | B96 | 50 MPa RC Beam (40 cm x 25 cm) | Beam | 50MPa | Concrete Rectangular | 250 | 400 | 1000 | 7025 | 0.7 | 1718.65 | G300E | 4296958.33 | 33.72 | G300E | 2005446.65 | 15.74
1725 | Story23 | B97 | 50 MPa RC Beam (40 cm x 25 cm) | Beam | 50MPa | Concrete Rectangular | 250 | 400 | 1000 | 7025 | 0.7 | 1718.65 | G300E | 4956137.5 | 38.89 | G300E | 932564.07 | 7.32
1726 | Story23 | B98 | 50 MPa RC Beam (40 cm x 25 cm) | Beam | 50MPa | Concrete Rectangular | 250 | 400 | 1000 | 7025 | 0.7 | 1718.65 | G300E | 4475217.71 | 35.11 | G300E | 1496329.68 | 11.74
1727 | Story23 | B99 | 50 MPa RC Beam (40 cm x 25 cm) | Beam | 50MPa | Concrete Rectangular | 250 | 400 | 1000 | 7025 | 0.7 | 1718.65 | G300E | 4956137.5 | 38.89 | G300E | 932523.09 | 7.32
1728 | Story24 | B1 | 50 MPa RC Beam (40 cm x 25 cm) | Beam | 50MPa | Concrete Rectangular | 250 | 400 | 1000 | 7025 | 0.7 | 1718.65 | G300E | 3907070.83 | 30.66 | G300E | 2931966.88 | 23.01
1729 | Story24 | B10 | 50 MPa RC Beam (40 cm x 25 cm) | Beam | 50MPa | Concrete Rectangular | 250 | 400 | 1000 | 7025 | 0.7 | 1718.65 | G300E | 3340809 | 26.21 | G300E | 3547160.79 | 27.83
1730 | Story24 | B100 | 50 MPa RC Beam (40 cm x 25 cm) | Beam | 50MPa | Concrete Rectangular | 250 | 400 | 1000 | 7025 | 0.7 | 1718.65 | G300E | 4287591.67 | 33.64 | G300E | 2005446.65 | 15.74
1731 | Story24 | B101 | 50 MPa RC Beam (40 cm x 25 cm) | Beam | 50MPa | Concrete Rectangular | 250 | 400 | 1000 | 7025 | 0.7 | 1718.65 | G300E | 4667527.08 | 36.62 | G300E | 953063.02 | 7.48
1732 | Story24 | B102 | 50 MPa RC Beam (40 cm x 25 cm) | Beam | 50MPa | Concrete Rectangular | 250 | 400 | 1000 | 7025 | 0.7 | 1718.65 | G300E | 4188070.83 | 32.86 | G300E | 1937147.26 | 15.2
1733 | Story24 | B103 | 50 MPa RC Beam (40 cm x 25 cm) | Beam | 50MPa | Concrete Rectangular | 250 | 400 | 1000 | 7025 | 0.7 | 1718.65 | G300E | 4361061.46 | 34.22 | G300E | 3091979.99 | 24.26
1734 | Story24 | B104 | 50 MPa RC Beam (40 cm x 25 cm) | Beam | 50MPa | Concrete Rectangular | 250 | 400 | 1000 | 7025 | 0.7 | 1718.65 | G300E | 4358134.38 | 34.2 | G300E | 3091979.99 | 24.26
1735 | Story24 | B105 | 50 MPa RC Beam (40 cm x 25 cm) | Beam | 50MPa | Concrete Rectangular | 250 | 400 | 1000 | 7025 | 0.7 | 1718.65 | G300E | 3849992.71 | 30.21 | G300E | 3195404.38 | 25.07
1736 | Story24 | B106 | 50 MPa RC Beam (40 cm x 25 cm) | Beam | 50MPa | Concrete Rectangular | 250 | 400 | 1000 | 7025 | 0.7 | 1718.65 | G300E | 3907070.83 | 30.66 | G300E | 2931966.88 | 23.01
1737 | Story24 | B107 | 50 MPa RC Beam (40 cm x 25 cm) | Beam | 50MPa | Concrete Rectangular | 250 | 400 | 1000 | 7025 | 0.7 | 1718.65 | G300E | 2986749 | 23.44 | G300E | 3598301.66 | 28.23
1738 | Story24 | B108 | 50 MPa RC Beam (40 cm x 25 cm) | Beam | 50MPa | Concrete Rectangular | 250 | 400 | 1000 | 7025 | 0.7 | 1718.65 | G300E | 3053908 | 23.96 | G300E | 3547160.79 | 27.83
1739 | Story24 | B109 | 50 MPa RC Beam (40 cm x 25 cm) | Beam | 50MPa | Concrete Rectangular | 250 | 400 | 1000 | 7025 | 0.7 | 1718.65 | G300E | 3572797.92 | 28.03 | G300E | 2941138.02 | 23.08
1740 | Story24 | B11 | 50 MPa RC Beam (40 cm x 25 cm) | Beam | 50MPa | Concrete Rectangular | 250 | 400 | 1000 | 7025 | 0.7 | 1718.65 | G300E | 4668990.62 | 36.63 | G300E | 953063.02 | 7.48
1741 | Story24 | B110 | 50 MPa RC Beam (40 cm x 25 cm) | Beam | 50MPa | Concrete Rectangular | 250 | 400 | 1000 | 7025 | 0.7 | 1718.65 | G300E | 3340528 | 26.21 | G300E | 3547160.79 | 27.83
1742 | Story24 | B111 | 50 MPa RC Beam (40 cm x 25 cm) | Beam | 50MPa | Concrete Rectangular | 250 | 400 | 1000 | 7025 | 0.7 | 1718.65 | G300E | 2986468 | 23.43 | G300E | 3598301.66 | 28.23
1743 | Story24 | B112 | 50 MPa RC Beam (40 cm x 25 cm) | Beam | 50MPa | Concrete Rectangular | 250 | 400 | 1000 | 7025 | 0.7 | 1718.65 | G300E | 3848529.17 | 30.2 | G300E | 3196575.21 | 25.08
1744 | Story24 | B12 | 50 MPa RC Beam (40 cm x 25 cm) | Beam | 50MPa | Concrete Rectangular | 250 | 400 | 1000 | 7025 | 0.7 | 1718.65 | G300E | 2986749 | 23.44 | G300E | 3598301.66 | 28.23
1745 | Story24 | B13 | 50 MPa RC Beam (40 cm x 25 cm) | Beam | 50MPa | Concrete Rectangular | 250 | 400 | 1000 | 7025 | 0.7 | 1718.65 | G300E | 4380380.21 | 34.37 | G300E | 3091979.99 | 24.26
1746 | Story24 | B14 | 50 MPa RC Beam (40 cm x 25 cm) | Beam | 50MPa | Concrete Rectangular | 250 | 400 | 1000 | 7025 | 0.7 | 1718.65 | G300E | 3907070.83 | 30.66 | G300E | 2931966.88 | 23.01
1747 | Story24 | B15 | 50 MPa RC Beam (40 cm x 25 cm) | Beam | 50MPa | Concrete Rectangular | 250 | 400 | 1000 | 7025 | 0.7 | 1718.65 | G300E | 3907070.83 | 30.66 | G300E | 2931966.88 | 23.01
1748 | Story24 | B16 | 50 MPa RC Beam (40 cm x 25 cm) | Beam | 50MPa | Concrete Rectangular | 250 | 400 | 1000 | 7025 | 0.7 | 1718.65 | G300E | 2986749 | 23.44 | G300E | 3598301.66 | 28.23
1749 | Story24 | B17 | 50 MPa RC Beam (40 cm x 25 cm) | Beam | 50MPa | Concrete Rectangular | 250 | 400 | 1000 | 7025 | 0.7 | 1718.65 | G300E | 4380380.21 | 34.37 | G300E | 3091979.99 | 24.26
1750 | Story24 | B18 | 50 MPa RC Beam (40 cm x 25 cm) | Beam | 50MPa | Concrete Rectangular | 250 | 400 | 1000 | 7025 | 0.7 | 1718.65 | G300E | 4341450 | 34.06 | G300E | 1971296.96 | 15.47
1751 | Story24 | B19 | 50 MPa RC Beam (40 cm x 25 cm) | Beam | 50MPa | Concrete Rectangular | 250 | 400 | 1000 | 7025 | 0.7 | 1718.65 | G300E | 4341450 | 34.06 | G300E | 1971296.96 | 15.47
1752 | Story24 | B2 | 50 MPa RC Beam (40 cm x 25 cm) | Beam | 50MPa | Concrete Rectangular | 250 | 400 | 1000 | 7025 | 0.7 | 1718.65 | G300E | 3907070.83 | 30.66 | G300E | 2931966.88 | 23.01
1753 | Story24 | B20 | 50 MPa RC Beam (40 cm x 25 cm) | Beam | 50MPa | Concrete Rectangular | 250 | 400 | 1000 | 7025 | 0.7 | 1718.65 | G300E | 4838761.46 | 37.97 | G300E | 375646.65 | 2.95
1754 | Story24 | B21 | 50 MPa RC Beam (40 cm x 25 cm) | Beam | 50MPa | Concrete Rectangular | 250 | 400 | 1000 | 7025 | 0.7 | 1718.65 | G300E | 4287884.38 | 33.64 | G300E | 2005446.65 | 15.74
1755 | Story24 | B22 | 50 MPa RC Beam (40 cm x 25 cm) | Beam | 50MPa | Concrete Rectangular | 250 | 400 | 1000 | 7025 | 0.7 | 1718.65 | G300E | 4925403.12 | 38.65 | G300E | 379394.49 | 2.98
1756 | Story24 | B23 | 50 MPa RC Beam (40 cm x 25 cm) | Beam | 50MPa | Concrete Rectangular | 250 | 400 | 1000 | 7025 | 0.7 | 1718.65 | G300E | 4467900 | 35.06 | G300E | 1496329.68 | 11.74
1757 | Story24 | B24 | 50 MPa RC Beam (40 cm x 25 cm) | Beam | 50MPa | Concrete Rectangular | 250 | 400 | 1000 | 7025 | 0.7 | 1718.65 | G300E | 4925403.12 | 38.65 | G300E | 379396.83 | 2.98
1758 | Story24 | B25 | 50 MPa RC Beam (40 cm x 25 cm) | Beam | 50MPa | Concrete Rectangular | 250 | 400 | 1000 | 7025 | 0.7 | 1718.65 | G300E | 4287884.38 | 33.64 | G300E | 2005446.65 | 15.74
1759 | Story24 | B26 | 50 MPa RC Beam (40 cm x 25 cm) | Beam | 50MPa | Concrete Rectangular | 250 | 400 | 1000 | 7025 | 0.7 | 1718.65 | G300E | 4838761.46 | 37.97 | G300E | 375646.65 | 2.95
1760 | Story24 | B27 | 50 MPa RC Beam (40 cm x 25 cm) | Beam | 50MPa | Concrete Rectangular | 250 | 400 | 1000 | 7025 | 0.7 | 1718.65 | G300E | 4341450 | 34.06 | G300E | 1971296.96 | 15.47
1761 | Story24 | B28 | 50 MPa RC Beam (40 cm x 25 cm) | Beam | 50MPa | Concrete Rectangular | 250 | 400 | 1000 | 7025 | 0.7 | 1718.65 | G300E | 4341450 | 34.06 | G300E | 1971296.96 | 15.47
1762 | Story24 | B29 | 50 MPa RC Beam (40 cm x 25 cm) | Beam | 50MPa | Concrete Rectangular | 250 | 400 | 1000 | 7025 | 0.7 | 1718.65 | G300E | 4380380.21 | 34.37 | G300E | 3091979.99 | 24.26
1763 | Story24 | B3 | 50 MPa RC Beam (40 cm x 25 cm) | Beam | 50MPa | Concrete Rectangular | 250 | 400 | 1000 | 7025 | 0.7 | 1718.65 | G300E | 4380380.21 | 34.37 | G300E | 3091979.99 | 24.26
1764 | Story24 | B30 | 50 MPa RC Beam (40 cm x 25 cm) | Beam | 50MPa | Concrete Rectangular | 250 | 400 | 1000 | 7025 | 0.7 | 1718.65 | G300E | 2986749 | 23.44 | G300E | 3598301.66 | 28.23
1765 | Story24 | B31 | 50 MPa RC Beam (40 cm x 25 cm) | Beam | 50MPa | Concrete Rectangular | 250 | 400 | 1000 | 7025 | 0.7 | 1718.65 | G300E | 3053908 | 23.96 | G300E | 3547160.79 | 27.83
1766 | Story24 | B32 | 50 MPa RC Beam (40 cm x 25 cm) | Beam | 50MPa | Concrete Rectangular | 250 | 400 | 1000 | 7025 | 0.7 | 1718.65 | G300E | 4668990.62 | 36.63 | G300E | 953063.02 | 7.48
1767 | Story24 | B33 | 50 MPa RC Beam (40 cm x 25 cm) | Beam | 50MPa | Concrete Rectangular | 250 | 400 | 1000 | 7025 | 0.7 | 1718.65 | G300E | 4287884.38 | 33.64 | G300E | 2005446.65 | 15.74
1768 | Story24 | B34 | 50 MPa RC Beam (40 cm x 25 cm) | Beam | 50MPa | Concrete Rectangular | 250 | 400 | 1000 | 7025 | 0.7 | 1718.65 | G300E | 4838761.46 | 37.97 | G300E | 375646.65 | 2.95
1769 | Story24 | B35 | 50 MPa RC Beam (40 cm x 25 cm) | Beam | 50MPa | Concrete Rectangular | 250 | 400 | 1000 | 7025 | 0.7 | 1718.65 | G300E | 4431896.88 | 34.77 | G300E | 3091979.99 | 24.26
1770 | Story24 | B36 | 50 MPa RC Beam (40 cm x 25 cm) | Beam | 50MPa | Concrete Rectangular | 250 | 400 | 1000 | 7025 | 0.7 | 1718.65 | G300E | 4431896.88 | 34.77 | G300E | 3091979.99 | 24.26
1771 | Story24 | B37 | 50 MPa RC Beam (40 cm x 25 cm) | Beam | 50MPa | Concrete Rectangular | 250 | 400 | 1000 | 7200 | 0.72 | 1761.47 | G300E | 5394900 | 42.33 | G300E | 3394232.4 | 26.63
1772 | Story24 | B38 | 50 MPa RC Beam (40 cm x 25 cm) | Beam | 50MPa | Concrete Rectangular | 250 | 400 | 1000 | 7025 | 0.7 | 1718.65 | G300E | 3721493.75 | 29.2 | G300E | 2446264.23 | 19.19
1773 | Story24 | B39 | 50 MPa RC Beam (40 cm x 25 cm) | Beam | 50MPa | Concrete Rectangular | 250 | 400 | 1000 | 7200 | 0.72 | 1761.47 | G300E | 5397900 | 42.35 | G300E | 3394330.8 | 26.63
1774 | Story24 | B4 | 50 MPa RC Beam (40 cm x 25 cm) | Beam | 50MPa | Concrete Rectangular | 250 | 400 | 1000 | 7025 | 0.7 | 1718.65 | G300E | 2986749 | 23.44 | G300E | 3598301.66 | 28.23
1775 | Story24 | B40 | 50 MPa RC Beam (40 cm x 25 cm) | Beam | 50MPa | Concrete Rectangular | 250 | 400 | 1000 | 7025 | 0.7 | 1718.65 | G300E | 4431896.88 | 34.77 | G300E | 3091979.99 | 24.26
1776 | Story24 | B41 | 50 MPa RC Beam (40 cm x 25 cm) | Beam | 50MPa | Concrete Rectangular | 250 | 400 | 1000 | 7025 | 0.7 | 1718.65 | G300E | 4431896.88 | 34.77 | G300E | 3091979.99 | 24.26
1777 | Story24 | B42 | 50 MPa RC Beam (40 cm x 25 cm) | Beam | 50MPa | Concrete Rectangular | 250 | 400 | 1000 | 7025 | 0.7 | 1718.65 | G300E | 4838761.46 | 37.97 | G300E | 375646.65 | 2.95
1778 | Story24 | B43 | 50 MPa RC Beam (40 cm x 25 cm) | Beam | 50MPa | Concrete Rectangular | 250 | 400 | 1000 | 7025 | 0.7 | 1718.65 | G300E | 4287884.38 | 33.64 | G300E | 2005446.65 | 15.74
1779 | Story24 | B44 | 50 MPa RC Beam (40 cm x 25 cm) | Beam | 50MPa | Concrete Rectangular | 250 | 400 | 1000 | 7025 | 0.7 | 1718.65 | G300E | 4668990.62 | 36.63 | G300E | 953063.02 | 7.48
1780 | Story24 | B45 | 50 MPa RC Beam (40 cm x 25 cm) | Beam | 50MPa | Concrete Rectangular | 250 | 400 | 1000 | 7025 | 0.7 | 1718.65 | G300E | 3053908 | 23.96 | G300E | 3547160.79 | 27.83
1781 | Story24 | B46 | 50 MPa RC Beam (40 cm x 25 cm) | Beam | 50MPa | Concrete Rectangular | 250 | 400 | 1000 | 7025 | 0.7 | 1718.65 | G300E | 3572212.5 | 28.03 | G300E | 2941138.02 | 23.08
1782 | Story24 | B47 | 50 MPa RC Beam (40 cm x 25 cm) | Beam | 50MPa | Concrete Rectangular | 250 | 400 | 1000 | 7025 | 0.7 | 1718.65 | G300E | 5062097.92 | 39.72 | G300E | 934628.25 | 7.33
1783 | Story24 | B48 | 50 MPa RC Beam (40 cm x 25 cm) | Beam | 50MPa | Concrete Rectangular | 250 | 400 | 1000 | 7025 | 0.7 | 1718.65 | G300E | 4468192.71 | 35.06 | G300E | 1496329.68 | 11.74
1784 | Story24 | B49 | 50 MPa RC Beam (40 cm x 25 cm) | Beam | 50MPa | Concrete Rectangular | 250 | 400 | 1000 | 7025 | 0.7 | 1718.65 | G300E | 4925403.12 | 38.65 | G300E | 379392.15 | 2.98
1785 | Story24 | B5 | 50 MPa RC Beam (40 cm x 25 cm) | Beam | 50MPa | Concrete Rectangular | 250 | 400 | 1000 | 7025 | 0.7 | 1718.65 | G300E | 4668990.62 | 36.63 | G300E | 953063.02 | 7.48
1786 | Story24 | B50 | 50 MPa RC Beam (40 cm x 25 cm) | Beam | 50MPa | Concrete Rectangular | 250 | 400 | 1000 | 7025 | 0.7 | 1718.65 | G300E | 3721493.75 | 29.2 | G300E | 2446264.23 | 19.19
1787 | Story24 | B51 | 50 MPa RC Beam (40 cm x 25 cm) | Beam | 50MPa | Concrete Rectangular | 250 | 400 | 1000 | 7200 | 0.72 | 1761.47 | G300E | 5395500 | 42.34 | G300E | 3394252.8 | 26.63
1788 | Story24 | B55 | 50 MPa RC Beam (40 cm x 25 cm) | Beam | 50MPa | Concrete Rectangular | 250 | 400 | 1000 | 7025 | 0.7 | 1718.65 | G300E | 5264652.08 | 41.31 | G300E | 3311780.53 | 25.99
1789 | Story24 | B56 | 50 MPa RC Beam (40 cm x 25 cm) | Beam | 50MPa | Concrete Rectangular | 250 | 400 | 1000 | 7025 | 0.7 | 1718.65 | G300E | 3722664.58 | 29.21 | G300E | 2446264.23 | 19.19
1790 | Story24 | B57 | 50 MPa RC Beam (40 cm x 25 cm) | Beam | 50MPa | Concrete Rectangular | 250 | 400 | 1000 | 7025 | 0.7 | 1718.65 | G300E | 4924232.29 | 38.64 | G300E | 379380.44 | 2.98
1791 | Story24 | B58 | 50 MPa RC Beam (40 cm x 25 cm) | Beam | 50MPa | Concrete Rectangular | 250 | 400 | 1000 | 7025 | 0.7 | 1718.65 | G300E | 4468192.71 | 35.06 | G300E | 1496329.68 | 11.74
1792 | Story24 | B59 | 50 MPa RC Beam (40 cm x 25 cm) | Beam | 50MPa | Concrete Rectangular | 250 | 400 | 1000 | 7025 | 0.7 | 1718.65 | G300E | 5062097.92 | 39.72 | G300E | 934631.76 | 7.33
1793 | Story24 | B6 | 50 MPa RC Beam (40 cm x 25 cm) | Beam | 50MPa | Concrete Rectangular | 250 | 400 | 1000 | 7025 | 0.7 | 1718.65 | G300E | 3053908 | 23.96 | G300E | 3547160.79 | 27.83
1794 | Story24 | B60 | 50 MPa RC Beam (40 cm x 25 cm) | Beam | 50MPa | Concrete Rectangular | 250 | 400 | 1000 | 7025 | 0.7 | 1718.65 | G300E | 3572797.92 | 28.03 | G300E | 2941138.02 | 23.08
1795 | Story24 | B61 | 50 MPa RC Beam (40 cm x 25 cm) | Beam | 50MPa | Concrete Rectangular | 250 | 400 | 1000 | 7025 | 0.7 | 1718.65 | G300E | 3340809 | 26.21 | G300E | 3547160.79 | 27.83
1796 | Story24 | B62 | 50 MPa RC Beam (40 cm x 25 cm) | Beam | 50MPa | Concrete Rectangular | 250 | 400 | 1000 | 7025 | 0.7 | 1718.65 | G300E | 5062097.92 | 39.72 | G300E | 934628.25 | 7.33
1797 | Story24 | B63 | 50 MPa RC Beam (40 cm x 25 cm) | Beam | 50MPa | Concrete Rectangular | 250 | 400 | 1000 | 7025 | 0.7 | 1718.65 | G300E | 4287298.96 | 33.64 | G300E | 2005446.65 | 15.74
1798 | Story24 | B64 | 50 MPa RC Beam (40 cm x 25 cm) | Beam | 50MPa | Concrete Rectangular | 250 | 400 | 1000 | 7025 | 0.7 | 1718.65 | G300E | 4925403.12 | 38.65 | G300E | 379392.15 | 2.98
1799 | Story24 | B65 | 50 MPa RC Beam (40 cm x 25 cm) | Beam | 50MPa | Concrete Rectangular | 250 | 400 | 1000 | 7025 | 0.7 | 1718.65 | G300E | 4431896.88 | 34.77 | G300E | 3091979.99 | 24.26
1800 | Story24 | B66 | 50 MPa RC Beam (40 cm x 25 cm) | Beam | 50MPa | Concrete Rectangular | 250 | 400 | 1000 | 7200 | 0.72 | 1761.47 | G300E | 5395800 | 42.34 | G300E | 3394260 | 26.63
1801 | Story24 | B67 | 50 MPa RC Beam (40 cm x 25 cm) | Beam | 50MPa | Concrete Rectangular | 250 | 400 | 1000 | 7025 | 0.7 | 1718.65 | G300E | 5263188.54 | 41.3 | G300E | 3311737.21 | 25.99
1802 | Story24 | B69 | 50 MPa RC Beam (40 cm x 25 cm) | Beam | 50MPa | Concrete Rectangular | 250 | 400 | 1000 | 7025 | 0.7 | 1718.65 | G300E | 5098686.46 | 40.01 | G300E | 3287704.68 | 25.8
1803 | Story24 | B7 | 50 MPa RC Beam (40 cm x 25 cm) | Beam | 50MPa | Concrete Rectangular | 250 | 400 | 1000 | 7025 | 0.7 | 1718.65 | G300E | 5062097.92 | 39.72 | G300E | 934628.25 | 7.33
1804 | Story24 | B70 | 50 MPa RC Beam (40 cm x 25 cm) | Beam | 50MPa | Concrete Rectangular | 250 | 400 | 1000 | 7025 | 0.7 | 1718.65 | G300E | 5083172.92 | 39.88 | G300E | 3286533.85 | 25.79
1805 | Story24 | B71 | 50 MPa RC Beam (40 cm x 25 cm) | Beam | 50MPa | Concrete Rectangular | 250 | 400 | 1000 | 7025 | 0.7 | 1718.65 | G300E | 4286128.12 | 33.63 | G300E | 3635246.65 | 28.52
1806 | Story24 | B72 | 50 MPa RC Beam (40 cm x 25 cm) | Beam | 50MPa | Concrete Rectangular | 250 | 400 | 1000 | 7025 | 0.7 | 1718.65 | G300E | 4925988.54 | 38.65 | G300E | 379511.58 | 2.98
1807 | Story24 | B73 | 50 MPa RC Beam (40 cm x 25 cm) | Beam | 50MPa | Concrete Rectangular | 250 | 400 | 1000 | 7025 | 0.7 | 1718.65 | G300E | 4287591.67 | 33.64 | G300E | 2005446.65 | 15.74
1808 | Story24 | B74 | 50 MPa RC Beam (40 cm x 25 cm) | Beam | 50MPa | Concrete Rectangular | 250 | 400 | 1000 | 7025 | 0.7 | 1718.65 | G300E | 5061805.21 | 39.72 | G300E | 934589.61 | 7.33
1809 | Story24 | B75 | 50 MPa RC Beam (40 cm x 25 cm) | Beam | 50MPa | Concrete Rectangular | 250 | 400 | 1000 | 7025 | 0.7 | 1718.65 | G300E | 3340528 | 26.21 | G300E | 3547160.79 | 27.83
1810 | Story24 | B76 | 50 MPa RC Beam (40 cm x 25 cm) | Beam | 50MPa | Concrete Rectangular | 250 | 400 | 1000 | 7025 | 0.7 | 1718.65 | G300E | 2986749 | 23.44 | G300E | 3598301.66 | 28.23
1811 | Story24 | B77 | 50 MPa RC Beam (40 cm x 25 cm) | Beam | 50MPa | Concrete Rectangular | 250 | 400 | 1000 | 7025 | 0.7 | 1718.65 | G300E | 4668990.62 | 36.63 | G300E | 953063.02 | 7.48
1812 | Story24 | B78 | 50 MPa RC Beam (40 cm x 25 cm) | Beam | 50MPa | Concrete Rectangular | 250 | 400 | 1000 | 7025 | 0.7 | 1718.65 | G300E | 4341450 | 34.06 | G300E | 1971296.96 | 15.47
1813 | Story24 | B79 | 50 MPa RC Beam (40 cm x 25 cm) | Beam | 50MPa | Concrete Rectangular | 250 | 400 | 1000 | 7025 | 0.7 | 1718.65 | G300E | 4838761.46 | 37.97 | G300E | 375646.65 | 2.95
1814 | Story24 | B8 | 50 MPa RC Beam (40 cm x 25 cm) | Beam | 50MPa | Concrete Rectangular | 250 | 400 | 1000 | 7025 | 0.7 | 1718.65 | G300E | 3572212.5 | 28.03 | G300E | 2941138.02 | 23.08
1815 | Story24 | B80 | 50 MPa RC Beam (40 cm x 25 cm) | Beam | 50MPa | Concrete Rectangular | 250 | 400 | 1000 | 7025 | 0.7 | 1718.65 | G300E | 4839054.17 | 37.97 | G300E | 375646.65 | 2.95
1816 | Story24 | B81 | 50 MPa RC Beam (40 cm x 25 cm) | Beam | 50MPa | Concrete Rectangular | 250 | 400 | 1000 | 7025 | 0.7 | 1718.65 | G300E | 4432189.58 | 34.78 | G300E | 3091979.99 | 24.26
1817 | Story24 | B82 | 50 MPa RC Beam (40 cm x 25 cm) | Beam | 50MPa | Concrete Rectangular | 250 | 400 | 1000 | 7025 | 0.7 | 1718.65 | G300E | 4924232.29 | 38.64 | G300E | 379381.61 | 2.98
1818 | Story24 | B83 | 50 MPa RC Beam (40 cm x 25 cm) | Beam | 50MPa | Concrete Rectangular | 250 | 400 | 1000 | 7025 | 0.7 | 1718.65 | G300E | 3722079.17 | 29.2 | G300E | 2446264.23 | 19.19
1819 | Story24 | B84 | 50 MPa RC Beam (40 cm x 25 cm) | Beam | 50MPa | Concrete Rectangular | 250 | 400 | 1000 | 7025 | 0.7 | 1718.65 | G300E | 4925695.83 | 38.65 | G300E | 379496.35 | 2.98
1820 | Story24 | B85 | 50 MPa RC Beam (40 cm x 25 cm) | Beam | 50MPa | Concrete Rectangular | 250 | 400 | 1000 | 7025 | 0.7 | 1718.65 | G300E | 4284664.58 | 33.62 | G300E | 3091979.99 | 24.26
1821 | Story24 | B86 | 50 MPa RC Beam (40 cm x 25 cm) | Beam | 50MPa | Concrete Rectangular | 250 | 400 | 1000 | 7025 | 0.7 | 1718.65 | G300E | 4696797.92 | 36.85 | G300E | 375646.65 | 2.95
1822 | Story24 | B87 | 50 MPa RC Beam (40 cm x 25 cm) | Beam | 50MPa | Concrete Rectangular | 250 | 400 | 1000 | 7025 | 0.7 | 1718.65 | G300E | 4784025 | 37.54 | G300E | 375646.65 | 2.95
1823 | Story24 | B88 | 50 MPa RC Beam (40 cm x 25 cm) | Beam | 50MPa | Concrete Rectangular | 250 | 400 | 1000 | 7025 | 0.7 | 1718.65 | G300E | 4190705.21 | 32.88 | G300E | 2480413.93 | 19.46
1824 | Story24 | B89 | 50 MPa RC Beam (40 cm x 25 cm) | Beam | 50MPa | Concrete Rectangular | 250 | 400 | 1000 | 7025 | 0.7 | 1718.65 | G300E | 4667819.79 | 36.63 | G300E | 953063.02 | 7.48
1825 | Story24 | B9 | 50 MPa RC Beam (40 cm x 25 cm) | Beam | 50MPa | Concrete Rectangular | 250 | 400 | 1000 | 7025 | 0.7 | 1718.65 | G300E | 5062097.92 | 39.72 | G300E | 934628.25 | 7.33
1826 | Story24 | B90 | 50 MPa RC Beam (40 cm x 25 cm) | Beam | 50MPa | Concrete Rectangular | 250 | 400 | 1000 | 7025 | 0.7 | 1718.65 | G300E | 2986468 | 23.43 | G300E | 3597177.66 | 28.22
1827 | Story24 | B91 | 50 MPa RC Beam (40 cm x 25 cm) | Beam | 50MPa | Concrete Rectangular | 250 | 400 | 1000 | 7025 | 0.7 | 1718.65 | G300E | 3907070.83 | 30.66 | G300E | 2931966.88 | 23.01
1828 | Story24 | B92 | 50 MPa RC Beam (40 cm x 25 cm) | Beam | 50MPa | Concrete Rectangular | 250 | 400 | 1000 | 7025 | 0.7 | 1718.65 | G300E | 4380380.21 | 34.37 | G300E | 3091979.99 | 24.26
1829 | Story24 | B93 | 50 MPa RC Beam (40 cm x 25 cm) | Beam | 50MPa | Concrete Rectangular | 250 | 400 | 1000 | 7025 | 0.7 | 1718.65 | G300E | 4380380.21 | 34.37 | G300E | 3091979.99 | 24.26
1830 | Story24 | B94 | 50 MPa RC Beam (40 cm x 25 cm) | Beam | 50MPa | Concrete Rectangular | 250 | 400 | 1000 | 7025 | 0.7 | 1718.65 | G300E | 4341450 | 34.06 | G300E | 1971296.96 | 15.47
1831 | Story24 | B95 | 50 MPa RC Beam (40 cm x 25 cm) | Beam | 50MPa | Concrete Rectangular | 250 | 400 | 1000 | 7025 | 0.7 | 1718.65 | G300E | 4668990.62 | 36.63 | G300E | 953063.02 | 7.48
1832 | Story24 | B96 | 50 MPa RC Beam (40 cm x 25 cm) | Beam | 50MPa | Concrete Rectangular | 250 | 400 | 1000 | 7025 | 0.7 | 1718.65 | G300E | 4287884.38 | 33.64 | G300E | 2005446.65 | 15.74
1833 | Story24 | B97 | 50 MPa RC Beam (40 cm x 25 cm) | Beam | 50MPa | Concrete Rectangular | 250 | 400 | 1000 | 7025 | 0.7 | 1718.65 | G300E | 5062097.92 | 39.72 | G300E | 934631.76 | 7.33
1834 | Story24 | B98 | 50 MPa RC Beam (40 cm x 25 cm) | Beam | 50MPa | Concrete Rectangular | 250 | 400 | 1000 | 7025 | 0.7 | 1718.65 | G300E | 4468192.71 | 35.06 | G300E | 1496329.68 | 11.74
1835 | Story24 | B99 | 50 MPa RC Beam (40 cm x 25 cm) | Beam | 50MPa | Concrete Rectangular | 250 | 400 | 1000 | 7025 | 0.7 | 1718.65 | G300E | 5061805.21 | 39.72 | G300E | 934591.95 | 7.33
1836 | Story25 | B1 | 50 MPa RC Beam (45 cm x 25 cm) | Beam | 50MPa | Concrete Rectangular | 250 | 450 | 1125 | 7025 | 0.79 | 1933.49 | G300E | 3196937 | 25.08 | G300E | 2866555.04 | 22.49
1837 | Story25 | B10 | 50 MPa RC Beam (45 cm x 25 cm) | Beam | 50MPa | Concrete Rectangular | 250 | 450 | 1125 | 7025 | 0.79 | 1933.49 | G300E | 3071611 | 24.1 | G300E | 3927050.73 | 30.81
1838 | Story25 | B100 | 50 MPa RC Beam (45 cm x 25 cm) | Beam | 50MPa | Concrete Rectangular | 250 | 450 | 1125 | 7025 | 0.79 | 1933.49 | G300E | 3899753.12 | 30.6 | G300E | 2091697.26 | 16.41
1839 | Story25 | B101 | 50 MPa RC Beam (45 cm x 25 cm) | Beam | 50MPa | Concrete Rectangular | 250 | 450 | 1125 | 7025 | 0.79 | 1933.49 | G300E | 4382721.88 | 34.39 | G300E | 444071.33 | 3.48
1840 | Story25 | B102 | 50 MPa RC Beam (45 cm x 25 cm) | Beam | 50MPa | Concrete Rectangular | 250 | 450 | 1125 | 7025 | 0.79 | 1933.49 | G300E | 4061913.54 | 31.87 | G300E | 1612169.15 | 12.65
1841 | Story25 | B103 | 50 MPa RC Beam (45 cm x 25 cm) | Beam | 50MPa | Concrete Rectangular | 250 | 450 | 1125 | 7025 | 0.79 | 1933.49 | G300E | 4040253.12 | 31.7 | G300E | 2245370.89 | 17.62
1842 | Story25 | B104 | 50 MPa RC Beam (45 cm x 25 cm) | Beam | 50MPa | Concrete Rectangular | 250 | 450 | 1125 | 7025 | 0.79 | 1933.49 | G300E | 4037618.75 | 31.68 | G300E | 2840154.23 | 22.28
1843 | Story25 | B105 | 50 MPa RC Beam (45 cm x 25 cm) | Beam | 50MPa | Concrete Rectangular | 250 | 450 | 1125 | 7025 | 0.79 | 1933.49 | G300E | 3196937 | 25.08 | G300E | 2757315.03 | 21.63
1844 | Story25 | B106 | 50 MPa RC Beam (45 cm x 25 cm) | Beam | 50MPa | Concrete Rectangular | 250 | 450 | 1125 | 7025 | 0.79 | 1933.49 | G300E | 3196937 | 25.08 | G300E | 2866555.04 | 22.49
1845 | Story25 | B107 | 50 MPa RC Beam (45 cm x 25 cm) | Beam | 50MPa | Concrete Rectangular | 250 | 450 | 1125 | 7025 | 0.79 | 1933.49 | G300E | 3489376.04 | 27.38 | G300E | 2860058.39 | 22.44
1846 | Story25 | B108 | 50 MPa RC Beam (45 cm x 25 cm) | Beam | 50MPa | Concrete Rectangular | 250 | 450 | 1125 | 7025 | 0.79 | 1933.49 | G300E | 3071611 | 24.1 | G300E | 3927050.73 | 30.81
1847 | Story25 | B109 | 50 MPa RC Beam (45 cm x 25 cm) | Beam | 50MPa | Concrete Rectangular | 250 | 450 | 1125 | 7025 | 0.79 | 1933.49 | G300E | 3393660.42 | 26.63 | G300E | 3240579.23 | 25.43
1848 | Story25 | B11 | 50 MPa RC Beam (45 cm x 25 cm) | Beam | 50MPa | Concrete Rectangular | 250 | 450 | 1125 | 7025 | 0.79 | 1933.49 | G300E | 4383014.58 | 34.39 | G300E | 444154.31 | 3.48
1849 | Story25 | B110 | 50 MPa RC Beam (45 cm x 25 cm) | Beam | 50MPa | Concrete Rectangular | 250 | 450 | 1125 | 7025 | 0.79 | 1933.49 | G300E | 3071611 | 24.1 | G300E | 3924802.73 | 30.8
1850 | Story25 | B111 | 50 MPa RC Beam (45 cm x 25 cm) | Beam | 50MPa | Concrete Rectangular | 250 | 450 | 1125 | 7025 | 0.79 | 1933.49 | G300E | 3488790.62 | 27.37 | G300E | 2860058.39 | 22.44
1851 | Story25 | B112 | 50 MPa RC Beam (45 cm x 25 cm) | Beam | 50MPa | Concrete Rectangular | 250 | 450 | 1125 | 7025 | 0.79 | 1933.49 | G300E | 3196937 | 25.08 | G300E | 2781551.7 | 21.83
1852 | Story25 | B12 | 50 MPa RC Beam (45 cm x 25 cm) | Beam | 50MPa | Concrete Rectangular | 250 | 450 | 1125 | 7025 | 0.79 | 1933.49 | G300E | 3489376.04 | 27.38 | G300E | 2860058.39 | 22.44
1853 | Story25 | B13 | 50 MPa RC Beam (45 cm x 25 cm) | Beam | 50MPa | Concrete Rectangular | 250 | 450 | 1125 | 7025 | 0.79 | 1933.49 | G300E | 4059571.88 | 31.85 | G300E | 2245370.89 | 17.62
1854 | Story25 | B14 | 50 MPa RC Beam (45 cm x 25 cm) | Beam | 50MPa | Concrete Rectangular | 250 | 450 | 1125 | 7025 | 0.79 | 1933.49 | G300E | 3196937 | 25.08 | G300E | 2866555.04 | 22.49
1855 | Story25 | B15 | 50 MPa RC Beam (45 cm x 25 cm) | Beam | 50MPa | Concrete Rectangular | 250 | 450 | 1125 | 7025 | 0.79 | 1933.49 | G300E | 3196937 | 25.08 | G300E | 2866555.04 | 22.49
1856 | Story25 | B16 | 50 MPa RC Beam (45 cm x 25 cm) | Beam | 50MPa | Concrete Rectangular | 250 | 450 | 1125 | 7025 | 0.79 | 1933.49 | G300E | 3489376.04 | 27.38 | G300E | 2860058.39 | 22.44
1857 | Story25 | B17 | 50 MPa RC Beam (45 cm x 25 cm) | Beam | 50MPa | Concrete Rectangular | 250 | 450 | 1125 | 7025 | 0.79 | 1933.49 | G300E | 4059571.88 | 31.85 | G300E | 2245370.89 | 17.62
1858 | Story25 | B18 | 50 MPa RC Beam (45 cm x 25 cm) | Beam | 50MPa | Concrete Rectangular | 250 | 450 | 1125 | 7025 | 0.79 | 1933.49 | G300E | 4218512.5 | 33.1 | G300E | 1612169.15 | 12.65
1859 | Story25 | B19 | 50 MPa RC Beam (45 cm x 25 cm) | Beam | 50MPa | Concrete Rectangular | 250 | 450 | 1125 | 7025 | 0.79 | 1933.49 | G300E | 4218512.5 | 33.1 | G300E | 1612169.15 | 12.65
1860 | Story25 | B2 | 50 MPa RC Beam (45 cm x 25 cm) | Beam | 50MPa | Concrete Rectangular | 250 | 450 | 1125 | 7025 | 0.79 | 1933.49 | G300E | 3196937 | 25.08 | G300E | 2866555.04 | 22.49
1861 | Story25 | B20 | 50 MPa RC Beam (45 cm x 25 cm) | Beam | 50MPa | Concrete Rectangular | 250 | 450 | 1125 | 7025 | 0.79 | 1933.49 | G300E | 4469070.83 | 35.07 | G300E | 422602.49 | 3.32
1862 | Story25 | B21 | 50 MPa RC Beam (45 cm x 25 cm) | Beam | 50MPa | Concrete Rectangular | 250 | 450 | 1125 | 7025 | 0.79 | 1933.49 | G300E | 3900338.54 | 30.6 | G300E | 2091697.26 | 16.41
1863 | Story25 | B22 | 50 MPa RC Beam (45 cm x 25 cm) | Beam | 50MPa | Concrete Rectangular | 250 | 450 | 1125 | 7025 | 0.79 | 1933.49 | G300E | 4418432.29 | 34.67 | G300E | 384184.08 | 3.01
1864 | Story25 | B23 | 50 MPa RC Beam (45 cm x 25 cm) | Beam | 50MPa | Concrete Rectangular | 250 | 450 | 1125 | 7025 | 0.79 | 1933.49 | G300E | 4010104.17 | 31.46 | G300E | 1573750.74 | 12.35
1865 | Story25 | B24 | 50 MPa RC Beam (45 cm x 25 cm) | Beam | 50MPa | Concrete Rectangular | 250 | 450 | 1125 | 7025 | 0.79 | 1933.49 | G300E | 4418432.29 | 34.67 | G300E | 384184.08 | 3.01
1866 | Story25 | B25 | 50 MPa RC Beam (45 cm x 25 cm) | Beam | 50MPa | Concrete Rectangular | 250 | 450 | 1125 | 7025 | 0.79 | 1933.49 | G300E | 3900338.54 | 30.6 | G300E | 2091697.26 | 16.41
1867 | Story25 | B26 | 50 MPa RC Beam (45 cm x 25 cm) | Beam | 50MPa | Concrete Rectangular | 250 | 450 | 1125 | 7025 | 0.79 | 1933.49 | G300E | 4469070.83 | 35.07 | G300E | 422602.49 | 3.32
1868 | Story25 | B27 | 50 MPa RC Beam (45 cm x 25 cm) | Beam | 50MPa | Concrete Rectangular | 250 | 450 | 1125 | 7025 | 0.79 | 1933.49 | G300E | 4218512.5 | 33.1 | G300E | 1612169.15 | 12.65
1869 | Story25 | B28 | 50 MPa RC Beam (45 cm x 25 cm) | Beam | 50MPa | Concrete Rectangular | 250 | 450 | 1125 | 7025 | 0.79 | 1933.49 | G300E | 4218512.5 | 33.1 | G300E | 1612169.15 | 12.65
1870 | Story25 | B29 | 50 MPa RC Beam (45 cm x 25 cm) | Beam | 50MPa | Concrete Rectangular | 250 | 450 | 1125 | 7025 | 0.79 | 1933.49 | G300E | 4059571.88 | 31.85 | G300E | 2245370.89 | 17.62
1871 | Story25 | B3 | 50 MPa RC Beam (45 cm x 25 cm) | Beam | 50MPa | Concrete Rectangular | 250 | 450 | 1125 | 7025 | 0.79 | 1933.49 | G300E | 4059571.88 | 31.85 | G300E | 2245370.89 | 17.62
1872 | Story25 | B30 | 50 MPa RC Beam (45 cm x 25 cm) | Beam | 50MPa | Concrete Rectangular | 250 | 450 | 1125 | 7025 | 0.79 | 1933.49 | G300E | 3489376.04 | 27.38 | G300E | 2860058.39 | 22.44
1873 | Story25 | B31 | 50 MPa RC Beam (45 cm x 25 cm) | Beam | 50MPa | Concrete Rectangular | 250 | 450 | 1125 | 7025 | 0.79 | 1933.49 | G300E | 3071611 | 24.1 | G300E | 3927050.73 | 30.81
1874 | Story25 | B32 | 50 MPa RC Beam (45 cm x 25 cm) | Beam | 50MPa | Concrete Rectangular | 250 | 450 | 1125 | 7025 | 0.79 | 1933.49 | G300E | 4383014.58 | 34.39 | G300E | 444156.94 | 3.49
1875 | Story25 | B33 | 50 MPa RC Beam (45 cm x 25 cm) | Beam | 50MPa | Concrete Rectangular | 250 | 450 | 1125 | 7025 | 0.79 | 1933.49 | G300E | 3900338.54 | 30.6 | G300E | 2091697.26 | 16.41
1876 | Story25 | B34 | 50 MPa RC Beam (45 cm x 25 cm) | Beam | 50MPa | Concrete Rectangular | 250 | 450 | 1125 | 7025 | 0.79 | 1933.49 | G300E | 4469070.83 | 35.07 | G300E | 422602.49 | 3.32
1877 | Story25 | B35 | 50 MPa RC Beam (45 cm x 25 cm) | Beam | 50MPa | Concrete Rectangular | 250 | 450 | 1125 | 7025 | 0.79 | 1933.49 | G300E | 3976150 | 31.2 | G300E | 3358100.74 | 26.35
1878 | Story25 | B36 | 50 MPa RC Beam (45 cm x 25 cm) | Beam | 50MPa | Concrete Rectangular | 250 | 450 | 1125 | 7025 | 0.79 | 1933.49 | G300E | 3976150 | 31.2 | G300E | 3358100.74 | 26.35
1879 | Story25 | B37 | 50 MPa RC Beam (45 cm x 25 cm) | Beam | 50MPa | Concrete Rectangular | 250 | 450 | 1125 | 7200 | 0.81 | 1981.65 | G300E | 4911000 | 38.53 | G300E | 3653707.8 | 28.67
1880 | Story25 | B38 | 50 MPa RC Beam (45 cm x 25 cm) | Beam | 50MPa | Concrete Rectangular | 250 | 450 | 1125 | 7025 | 0.79 | 1933.49 | G300E | 3530647.92 | 27.7 | G300E | 2686480.6 | 21.08
1881 | Story25 | B39 | 50 MPa RC Beam (45 cm x 25 cm) | Beam | 50MPa | Concrete Rectangular | 250 | 450 | 1125 | 7200 | 0.81 | 1981.65 | G300E | 4913400 | 38.55 | G300E | 3653814.45 | 28.67
1882 | Story25 | B4 | 50 MPa RC Beam (45 cm x 25 cm) | Beam | 50MPa | Concrete Rectangular | 250 | 450 | 1125 | 7025 | 0.79 | 1933.49 | G300E | 3489376.04 | 27.38 | G300E | 2860058.39 | 22.44
1883 | Story25 | B40 | 50 MPa RC Beam (45 cm x 25 cm) | Beam | 50MPa | Concrete Rectangular | 250 | 450 | 1125 | 7025 | 0.79 | 1933.49 | G300E | 3975857.29 | 31.2 | G300E | 3358100.74 | 26.35
1884 | Story25 | B41 | 50 MPa RC Beam (45 cm x 25 cm) | Beam | 50MPa | Concrete Rectangular | 250 | 450 | 1125 | 7025 | 0.79 | 1933.49 | G300E | 3975857.29 | 31.2 | G300E | 3358100.74 | 26.35
1885 | Story25 | B42 | 50 MPa RC Beam (45 cm x 25 cm) | Beam | 50MPa | Concrete Rectangular | 250 | 450 | 1125 | 7025 | 0.79 | 1933.49 | G300E | 4469070.83 | 35.07 | G300E | 422602.49 | 3.32
1886 | Story25 | B43 | 50 MPa RC Beam (45 cm x 25 cm) | Beam | 50MPa | Concrete Rectangular | 250 | 450 | 1125 | 7025 | 0.79 | 1933.49 | G300E | 3900338.54 | 30.6 | G300E | 2091697.26 | 16.41
1887 | Story25 | B44 | 50 MPa RC Beam (45 cm x 25 cm) | Beam | 50MPa | Concrete Rectangular | 250 | 450 | 1125 | 7025 | 0.79 | 1933.49 | G300E | 4383014.58 | 34.39 | G300E | 444158.26 | 3.49
1888 | Story25 | B45 | 50 MPa RC Beam (45 cm x 25 cm) | Beam | 50MPa | Concrete Rectangular | 250 | 450 | 1125 | 7025 | 0.79 | 1933.49 | G300E | 3071611 | 24.1 | G300E | 3927050.73 | 30.81
1889 | Story25 | B46 | 50 MPa RC Beam (45 cm x 25 cm) | Beam | 50MPa | Concrete Rectangular | 250 | 450 | 1125 | 7025 | 0.79 | 1933.49 | G300E | 3393660.42 | 26.63 | G300E | 3240579.23 | 25.43
1890 | Story25 | B47 | 50 MPa RC Beam (45 cm x 25 cm) | Beam | 50MPa | Concrete Rectangular | 250 | 450 | 1125 | 7025 | 0.79 | 1933.49 | G300E | 4229342.71 | 33.18 | G300E | 2245370.89 | 17.62
1891 | Story25 | B48 | 50 MPa RC Beam (45 cm x 25 cm) | Beam | 50MPa | Concrete Rectangular | 250 | 450 | 1125 | 7025 | 0.79 | 1933.49 | G300E | 4010104.17 | 31.46 | G300E | 1573750.74 | 12.35
1892 | Story25 | B49 | 50 MPa RC Beam (45 cm x 25 cm) | Beam | 50MPa | Concrete Rectangular | 250 | 450 | 1125 | 7025 | 0.79 | 1933.49 | G300E | 4418432.29 | 34.67 | G300E | 384184.08 | 3.01
1893 | Story25 | B5 | 50 MPa RC Beam (45 cm x 25 cm) | Beam | 50MPa | Concrete Rectangular | 250 | 450 | 1125 | 7025 | 0.79 | 1933.49 | G300E | 4383014.58 | 34.39 | G300E | 444156.94 | 3.49
1894 | Story25 | B50 | 50 MPa RC Beam (45 cm x 25 cm) | Beam | 50MPa | Concrete Rectangular | 250 | 450 | 1125 | 7025 | 0.79 | 1933.49 | G300E | 3530647.92 | 27.7 | G300E | 2686480.6 | 21.08
1895 | Story25 | B51 | 50 MPa RC Beam (45 cm x 25 cm) | Beam | 50MPa | Concrete Rectangular | 250 | 450 | 1125 | 7200 | 0.81 | 1981.65 | G300E | 4911900 | 38.54 | G300E | 3653730.75 | 28.67
1896 | Story25 | B55 | 50 MPa RC Beam (45 cm x 25 cm) | Beam | 50MPa | Concrete Rectangular | 250 | 450 | 1125 | 7025 | 0.79 | 1933.49 | G300E | 4793098.96 | 37.61 | G300E | 3566124.61 | 27.98
1897 | Story25 | B56 | 50 MPa RC Beam (45 cm x 25 cm) | Beam | 50MPa | Concrete Rectangular | 250 | 450 | 1125 | 7025 | 0.79 | 1933.49 | G300E | 3530940.62 | 27.71 | G300E | 2686480.6 | 21.08
1898 | Story25 | B57 | 50 MPa RC Beam (45 cm x 25 cm) | Beam | 50MPa | Concrete Rectangular | 250 | 450 | 1125 | 7025 | 0.79 | 1933.49 | G300E | 4418139.58 | 34.67 | G300E | 384184.08 | 3.01
1899 | Story25 | B58 | 50 MPa RC Beam (45 cm x 25 cm) | Beam | 50MPa | Concrete Rectangular | 250 | 450 | 1125 | 7025 | 0.79 | 1933.49 | G300E | 4009811.46 | 31.46 | G300E | 1573750.74 | 12.35
1900 | Story25 | B59 | 50 MPa RC Beam (45 cm x 25 cm) | Beam | 50MPa | Concrete Rectangular | 250 | 450 | 1125 | 7025 | 0.79 | 1933.49 | G300E | 4229342.71 | 33.18 | G300E | 2245370.89 | 17.62
1901 | Story25 | B6 | 50 MPa RC Beam (45 cm x 25 cm) | Beam | 50MPa | Concrete Rectangular | 250 | 450 | 1125 | 7025 | 0.79 | 1933.49 | G300E | 3071611 | 24.1 | G300E | 3927050.73 | 30.81
1902 | Story25 | B60 | 50 MPa RC Beam (45 cm x 25 cm) | Beam | 50MPa | Concrete Rectangular | 250 | 450 | 1125 | 7025 | 0.79 | 1933.49 | G300E | 3393660.42 | 26.63 | G300E | 3240579.23 | 25.43
1903 | Story25 | B61 | 50 MPa RC Beam (45 cm x 25 cm) | Beam | 50MPa | Concrete Rectangular | 250 | 450 | 1125 | 7025 | 0.79 | 1933.49 | G300E | 3071611 | 24.1 | G300E | 3927050.73 | 30.81
1904 | Story25 | B62 | 50 MPa RC Beam (45 cm x 25 cm) | Beam | 50MPa | Concrete Rectangular | 250 | 450 | 1125 | 7025 | 0.79 | 1933.49 | G300E | 4229342.71 | 33.18 | G300E | 2245370.89 | 17.62
1905 | Story25 | B63 | 50 MPa RC Beam (45 cm x 25 cm) | Beam | 50MPa | Concrete Rectangular | 250 | 450 | 1125 | 7025 | 0.79 | 1933.49 | G300E | 3900338.54 | 30.6 | G300E | 2091697.26 | 16.41
1906 | Story25 | B64 | 50 MPa RC Beam (45 cm x 25 cm) | Beam | 50MPa | Concrete Rectangular | 250 | 450 | 1125 | 7025 | 0.79 | 1933.49 | G300E | 4418432.29 | 34.67 | G300E | 384184.08 | 3.01
1907 | Story25 | B65 | 50 MPa RC Beam (45 cm x 25 cm) | Beam | 50MPa | Concrete Rectangular | 250 | 450 | 1125 | 7025 | 0.79 | 1933.49 | G300E | 3976150 | 31.2 | G300E | 3358100.74 | 26.35
1908 | Story25 | B66 | 50 MPa RC Beam (45 cm x 25 cm) | Beam | 50MPa | Concrete Rectangular | 250 | 450 | 1125 | 7200 | 0.81 | 1981.65 | G300E | 4912200 | 38.54 | G300E | 3653733.45 | 28.67
1909 | Story25 | B67 | 50 MPa RC Beam (45 cm x 25 cm) | Beam | 50MPa | Concrete Rectangular | 250 | 450 | 1125 | 7025 | 0.79 | 1933.49 | G300E | 4791635.42 | 37.6 | G300E | 3564903.72 | 27.97
1910 | Story25 | B69 | 50 MPa RC Beam (45 cm x 25 cm) | Beam | 50MPa | Concrete Rectangular | 250 | 450 | 1125 | 7025 | 0.79 | 1933.49 | G300E | 4635621.88 | 36.37 | G300E | 3549679.23 | 27.85
1911 | Story25 | B7 | 50 MPa RC Beam (45 cm x 25 cm) | Beam | 50MPa | Concrete Rectangular | 250 | 450 | 1125 | 7025 | 0.79 | 1933.49 | G300E | 4229342.71 | 33.18 | G300E | 2245370.89 | 17.62
1912 | Story25 | B70 | 50 MPa RC Beam (45 cm x 25 cm) | Beam | 50MPa | Concrete Rectangular | 250 | 450 | 1125 | 7025 | 0.79 | 1933.49 | G300E | 4624498.96 | 36.29 | G300E | 2953725.06 | 23.18
1913 | Story25 | B71 | 50 MPa RC Beam (45 cm x 25 cm) | Beam | 50MPa | Concrete Rectangular | 250 | 450 | 1125 | 7025 | 0.79 | 1933.49 | G300E | 3830966.67 | 30.06 | G300E | 3358100.74 | 26.35
1914 | Story25 | B72 | 50 MPa RC Beam (45 cm x 25 cm) | Beam | 50MPa | Concrete Rectangular | 250 | 450 | 1125 | 7025 | 0.79 | 1933.49 | G300E | 4418139.58 | 34.67 | G300E | 384184.08 | 3.01
1915 | Story25 | B73 | 50 MPa RC Beam (45 cm x 25 cm) | Beam | 50MPa | Concrete Rectangular | 250 | 450 | 1125 | 7025 | 0.79 | 1933.49 | G300E | 3900045.83 | 30.6 | G300E | 2091697.26 | 16.41
1916 | Story25 | B74 | 50 MPa RC Beam (45 cm x 25 cm) | Beam | 50MPa | Concrete Rectangular | 250 | 450 | 1125 | 7025 | 0.79 | 1933.49 | G300E | 4229342.71 | 33.18 | G300E | 2245370.89 | 17.62
1917 | Story25 | B75 | 50 MPa RC Beam (45 cm x 25 cm) | Beam | 50MPa | Concrete Rectangular | 250 | 450 | 1125 | 7025 | 0.79 | 1933.49 | G300E | 3071611 | 24.1 | G300E | 3924802.73 | 30.8
1918 | Story25 | B76 | 50 MPa RC Beam (45 cm x 25 cm) | Beam | 50MPa | Concrete Rectangular | 250 | 450 | 1125 | 7025 | 0.79 | 1933.49 | G300E | 3489376.04 | 27.38 | G300E | 2860058.39 | 22.44
1919 | Story25 | B77 | 50 MPa RC Beam (45 cm x 25 cm) | Beam | 50MPa | Concrete Rectangular | 250 | 450 | 1125 | 7025 | 0.79 | 1933.49 | G300E | 4383014.58 | 34.39 | G300E | 444154.31 | 3.48
1920 | Story25 | B78 | 50 MPa RC Beam (45 cm x 25 cm) | Beam | 50MPa | Concrete Rectangular | 250 | 450 | 1125 | 7025 | 0.79 | 1933.49 | G300E | 4218512.5 | 33.1 | G300E | 1612169.15 | 12.65
1921 | Story25 | B79 | 50 MPa RC Beam (45 cm x 25 cm) | Beam | 50MPa | Concrete Rectangular | 250 | 450 | 1125 | 7025 | 0.79 | 1933.49 | G300E | 4469070.83 | 35.07 | G300E | 422602.49 | 3.32
1922 | Story25 | B8 | 50 MPa RC Beam (45 cm x 25 cm) | Beam | 50MPa | Concrete Rectangular | 250 | 450 | 1125 | 7025 | 0.79 | 1933.49 | G300E | 3393660.42 | 26.63 | G300E | 3240579.23 | 25.43
1923 | Story25 | B80 | 50 MPa RC Beam (45 cm x 25 cm) | Beam | 50MPa | Concrete Rectangular | 250 | 450 | 1125 | 7025 | 0.79 | 1933.49 | G300E | 4469070.83 | 35.07 | G300E | 422602.49 | 3.32
1924 | Story25 | B81 | 50 MPa RC Beam (45 cm x 25 cm) | Beam | 50MPa | Concrete Rectangular | 250 | 450 | 1125 | 7025 | 0.79 | 1933.49 | G300E | 3976150 | 31.2 | G300E | 3358100.74 | 26.35
1925 | Story25 | B82 | 50 MPa RC Beam (45 cm x 25 cm) | Beam | 50MPa | Concrete Rectangular | 250 | 450 | 1125 | 7025 | 0.79 | 1933.49 | G300E | 4418139.58 | 34.67 | G300E | 384184.08 | 3.01
1926 | Story25 | B83 | 50 MPa RC Beam (45 cm x 25 cm) | Beam | 50MPa | Concrete Rectangular | 250 | 450 | 1125 | 7025 | 0.79 | 1933.49 | G300E | 3530355.21 | 27.7 | G300E | 2686480.6 | 21.08
1927 | Story25 | B84 | 50 MPa RC Beam (45 cm x 25 cm) | Beam | 50MPa | Concrete Rectangular | 250 | 450 | 1125 | 7025 | 0.79 | 1933.49 | G300E | 4418139.58 | 34.67 | G300E | 384184.08 | 3.01
1928 | Story25 | B85 | 50 MPa RC Beam (45 cm x 25 cm) | Beam | 50MPa | Concrete Rectangular | 250 | 450 | 1125 | 7025 | 0.79 | 1933.49 | G300E | 3830088.54 | 30.05 | G300E | 3358100.74 | 26.35
1929 | Story25 | B86 | 50 MPa RC Beam (45 cm x 25 cm) | Beam | 50MPa | Concrete Rectangular | 250 | 450 | 1125 | 7025 | 0.79 | 1933.49 | G300E | 4428091.67 | 34.74 | G300E | 422602.49 | 3.32
1930 | Story25 | B87 | 50 MPa RC Beam (45 cm x 25 cm) | Beam | 50MPa | Concrete Rectangular | 250 | 450 | 1125 | 7025 | 0.79 | 1933.49 | G300E | 4313642.71 | 33.85 | G300E | 461020.89 | 3.62
1931 | Story25 | B88 | 50 MPa RC Beam (45 cm x 25 cm) | Beam | 50MPa | Concrete Rectangular | 250 | 450 | 1125 | 7025 | 0.79 | 1933.49 | G300E | 4063669.79 | 31.89 | G300E | 1612169.15 | 12.65
1932 | Story25 | B89 | 50 MPa RC Beam (45 cm x 25 cm) | Beam | 50MPa | Concrete Rectangular | 250 | 450 | 1125 | 7025 | 0.79 | 1933.49 | G300E | 4382721.88 | 34.39 | G300E | 444070.01 | 3.48
1933 | Story25 | B9 | 50 MPa RC Beam (45 cm x 25 cm) | Beam | 50MPa | Concrete Rectangular | 250 | 450 | 1125 | 7025 | 0.79 | 1933.49 | G300E | 4229342.71 | 33.18 | G300E | 2245370.89 | 17.62
1934 | Story25 | B90 | 50 MPa RC Beam (45 cm x 25 cm) | Beam | 50MPa | Concrete Rectangular | 250 | 450 | 1125 | 7025 | 0.79 | 1933.49 | G300E | 3488497.92 | 27.37 | G300E | 2860058.39 | 22.44
1935 | Story25 | B91 | 50 MPa RC Beam (45 cm x 25 cm) | Beam | 50MPa | Concrete Rectangular | 250 | 450 | 1125 | 7025 | 0.79 | 1933.49 | G300E | 3196937 | 25.08 | G300E | 2866555.04 | 22.49
1936 | Story25 | B92 | 50 MPa RC Beam (45 cm x 25 cm) | Beam | 50MPa | Concrete Rectangular | 250 | 450 | 1125 | 7025 | 0.79 | 1933.49 | G300E | 4059571.88 | 31.85 | G300E | 2245370.89 | 17.62
1937 | Story25 | B93 | 50 MPa RC Beam (45 cm x 25 cm) | Beam | 50MPa | Concrete Rectangular | 250 | 450 | 1125 | 7025 | 0.79 | 1933.49 | G300E | 4059571.88 | 31.85 | G300E | 2245370.89 | 17.62
1938 | Story25 | B94 | 50 MPa RC Beam (45 cm x 25 cm) | Beam | 50MPa | Concrete Rectangular | 250 | 450 | 1125 | 7025 | 0.79 | 1933.49 | G300E | 4218512.5 | 33.1 | G300E | 1612169.15 | 12.65
1939 | Story25 | B95 | 50 MPa RC Beam (45 cm x 25 cm) | Beam | 50MPa | Concrete Rectangular | 250 | 450 | 1125 | 7025 | 0.79 | 1933.49 | G300E | 4383014.58 | 34.39 | G300E | 444158.26 | 3.49
1940 | Story25 | B96 | 50 MPa RC Beam (45 cm x 25 cm) | Beam | 50MPa | Concrete Rectangular | 250 | 450 | 1125 | 7025 | 0.79 | 1933.49 | G300E | 3900338.54 | 30.6 | G300E | 2091697.26 | 16.41
1941 | Story25 | B97 | 50 MPa RC Beam (45 cm x 25 cm) | Beam | 50MPa | Concrete Rectangular | 250 | 450 | 1125 | 7025 | 0.79 | 1933.49 | G300E | 4229342.71 | 33.18 | G300E | 2245370.89 | 17.62
1942 | Story25 | B98 | 50 MPa RC Beam (45 cm x 25 cm) | Beam | 50MPa | Concrete Rectangular | 250 | 450 | 1125 | 7025 | 0.79 | 1933.49 | G300E | 4009811.46 | 31.46 | G300E | 1573750.74 | 12.35
1943 | Story25 | B99 | 50 MPa RC Beam (45 cm x 25 cm) | Beam | 50MPa | Concrete Rectangular | 250 | 450 | 1125 | 7025 | 0.79 | 1933.49 | G300E | 4229342.71 | 33.18 | G300E | 2245370.89 | 17.62
1944 | Story26 | B1 | 50 MPa RC Beam (45 cm x 25 cm) | Beam | 50MPa | Concrete Rectangular | 250 | 450 | 1125 | 7025 | 0.79 | 1933.49 | G300E | 3804915.62 | 29.85 | G300E | 4290597.63 | 33.67
1945 | Story26 | B10 | 50 MPa RC Beam (45 cm x 25 cm) | Beam | 50MPa | Concrete Rectangular | 250 | 450 | 1125 | 7025 | 0.79 | 1933.49 | G300E | 3480302.08 | 27.31 | G300E | 2355648.32 | 18.48
1946 | Story26 | B100 | 50 MPa RC Beam (45 cm x 25 cm) | Beam | 50MPa | Concrete Rectangular | 250 | 450 | 1125 | 7025 | 0.79 | 1933.49 | G300E | 4186314.58 | 32.85 | G300E | 1055804.23 | 8.28
1947 | Story26 | B101 | 50 MPa RC Beam (45 cm x 25 cm) | Beam | 50MPa | Concrete Rectangular | 250 | 450 | 1125 | 7025 | 0.79 | 1933.49 | G300E | 4382721.88 | 34.39 | G300E | 384184.08 | 3.01
1948 | Story26 | B102 | 50 MPa RC Beam (45 cm x 25 cm) | Beam | 50MPa | Concrete Rectangular | 250 | 450 | 1125 | 7025 | 0.79 | 1933.49 | G300E | 4231098.96 | 33.2 | G300E | 1650587.56 | 12.95
1949 | Story26 | B103 | 50 MPa RC Beam (45 cm x 25 cm) | Beam | 50MPa | Concrete Rectangular | 250 | 450 | 1125 | 7025 | 0.79 | 1933.49 | G300E | 4263589.58 | 33.45 | G300E | 1535332.34 | 12.05
1950 | Story26 | B104 | 50 MPa RC Beam (45 cm x 25 cm) | Beam | 50MPa | Concrete Rectangular | 250 | 450 | 1125 | 7025 | 0.79 | 1933.49 | G300E | 4263589.58 | 33.45 | G300E | 1535332.34 | 12.05
1951 | Story26 | B105 | 50 MPa RC Beam (45 cm x 25 cm) | Beam | 50MPa | Concrete Rectangular | 250 | 450 | 1125 | 7025 | 0.79 | 1933.49 | G300E | 3805793.75 | 29.86 | G300E | 4290597.63 | 33.67
1952 | Story26 | B106 | 50 MPa RC Beam (45 cm x 25 cm) | Beam | 50MPa | Concrete Rectangular | 250 | 450 | 1125 | 7025 | 0.79 | 1933.49 | G300E | 3804915.62 | 29.85 | G300E | 4290597.63 | 33.67
1953 | Story26 | B107 | 50 MPa RC Beam (45 cm x 25 cm) | Beam | 50MPa | Concrete Rectangular | 250 | 450 | 1125 | 7025 | 0.79 | 1933.49 | G300E | 3506938.54 | 27.52 | G300E | 1650587.56 | 12.95
1954 | Story26 | B108 | 50 MPa RC Beam (45 cm x 25 cm) | Beam | 50MPa | Concrete Rectangular | 250 | 450 | 1125 | 7025 | 0.79 | 1933.49 | G300E | 3480302.08 | 27.31 | G300E | 2355648.32 | 18.48
1955 | Story26 | B109 | 50 MPa RC Beam (45 cm x 25 cm) | Beam | 50MPa | Concrete Rectangular | 250 | 450 | 1125 | 7025 | 0.79 | 1933.49 | G300E | 3437566.67 | 26.97 | G300E | 4488098.63 | 35.22
1956 | Story26 | B11 | 50 MPa RC Beam (45 cm x 25 cm) | Beam | 50MPa | Concrete Rectangular | 250 | 450 | 1125 | 7025 | 0.79 | 1933.49 | G300E | 4380672.92 | 34.37 | G300E | 384184.08 | 3.01
1957 | Story26 | B110 | 50 MPa RC Beam (45 cm x 25 cm) | Beam | 50MPa | Concrete Rectangular | 250 | 450 | 1125 | 7025 | 0.79 | 1933.49 | G300E | 3479716.67 | 27.3 | G300E | 2355648.32 | 18.48
1958 | Story26 | B111 | 50 MPa RC Beam (45 cm x 25 cm) | Beam | 50MPa | Concrete Rectangular | 250 | 450 | 1125 | 7025 | 0.79 | 1933.49 | G300E | 3507231.25 | 27.52 | G300E | 1650587.56 | 12.95
1959 | Story26 | B112 | 50 MPa RC Beam (45 cm x 25 cm) | Beam | 50MPa | Concrete Rectangular | 250 | 450 | 1125 | 7025 | 0.79 | 1933.49 | G300E | 3805793.75 | 29.86 | G300E | 4290597.63 | 33.67
1960 | Story26 | B12 | 50 MPa RC Beam (45 cm x 25 cm) | Beam | 50MPa | Concrete Rectangular | 250 | 450 | 1125 | 7025 | 0.79 | 1933.49 | G300E | 3506938.54 | 27.52 | G300E | 1650587.56 | 12.95
1961 | Story26 | B13 | 50 MPa RC Beam (45 cm x 25 cm) | Beam | 50MPa | Concrete Rectangular | 250 | 450 | 1125 | 7025 | 0.79 | 1933.49 | G300E | 4265053.12 | 33.47 | G300E | 1573750.74 | 12.35
1962 | Story26 | B14 | 50 MPa RC Beam (45 cm x 25 cm) | Beam | 50MPa | Concrete Rectangular | 250 | 450 | 1125 | 7025 | 0.79 | 1933.49 | G300E | 3804915.62 | 29.85 | G300E | 4290597.63 | 33.67
1963 | Story26 | B15 | 50 MPa RC Beam (45 cm x 25 cm) | Beam | 50MPa | Concrete Rectangular | 250 | 450 | 1125 | 7025 | 0.79 | 1933.49 | G300E | 3804915.62 | 29.85 | G300E | 4290597.63 | 33.67
1964 | Story26 | B16 | 50 MPa RC Beam (45 cm x 25 cm) | Beam | 50MPa | Concrete Rectangular | 250 | 450 | 1125 | 7025 | 0.79 | 1933.49 | G300E | 3506938.54 | 27.52 | G300E | 1650587.56 | 12.95
1965 | Story26 | B17 | 50 MPa RC Beam (45 cm x 25 cm) | Beam | 50MPa | Concrete Rectangular | 250 | 450 | 1125 | 7025 | 0.79 | 1933.49 | G300E | 4265053.12 | 33.47 | G300E | 1573750.74 | 12.35
1966 | Story26 | B18 | 50 MPa RC Beam (45 cm x 25 cm) | Beam | 50MPa | Concrete Rectangular | 250 | 450 | 1125 | 7025 | 0.79 | 1933.49 | G300E | 4229928.12 | 33.19 | G300E | 1650587.56 | 12.95
1967 | Story26 | B19 | 50 MPa RC Beam (45 cm x 25 cm) | Beam | 50MPa | Concrete Rectangular | 250 | 450 | 1125 | 7025 | 0.79 | 1933.49 | G300E | 4229928.12 | 33.19 | G300E | 1650587.56 | 12.95
1968 | Story26 | B2 | 50 MPa RC Beam (45 cm x 25 cm) | Beam | 50MPa | Concrete Rectangular | 250 | 450 | 1125 | 7025 | 0.79 | 1933.49 | G300E | 3804915.62 | 29.85 | G300E | 4290597.63 | 33.67
1969 | Story26 | B20 | 50 MPa RC Beam (45 cm x 25 cm) | Beam | 50MPa | Concrete Rectangular | 250 | 450 | 1125 | 7025 | 0.79 | 1933.49 | G300E | 4450922.92 | 34.92 | G300E | 461020.89 | 3.62
1970 | Story26 | B21 | 50 MPa RC Beam (45 cm x 25 cm) | Beam | 50MPa | Concrete Rectangular | 250 | 450 | 1125 | 7025 | 0.79 | 1933.49 | G300E | 4185729.17 | 32.84 | G300E | 1055804.23 | 8.28
1971 | Story26 | B22 | 50 MPa RC Beam (45 cm x 25 cm) | Beam | 50MPa | Concrete Rectangular | 250 | 450 | 1125 | 7025 | 0.79 | 1933.49 | G300E | 4236953.12 | 33.24 | G300E | 384184.08 | 3.01
1972 | Story26 | B23 | 50 MPa RC Beam (45 cm x 25 cm) | Beam | 50MPa | Concrete Rectangular | 250 | 450 | 1125 | 7025 | 0.79 | 1933.49 | G300E | 3923755.21 | 30.79 | G300E | 1496913.93 | 11.75
1973 | Story26 | B24 | 50 MPa RC Beam (45 cm x 25 cm) | Beam | 50MPa | Concrete Rectangular | 250 | 450 | 1125 | 7025 | 0.79 | 1933.49 | G300E | 4236953.12 | 33.24 | G300E | 384184.08 | 3.01
1974 | Story26 | B25 | 50 MPa RC Beam (45 cm x 25 cm) | Beam | 50MPa | Concrete Rectangular | 250 | 450 | 1125 | 7025 | 0.79 | 1933.49 | G300E | 4185729.17 | 32.84 | G300E | 1055804.23 | 8.28
1975 | Story26 | B26 | 50 MPa RC Beam (45 cm x 25 cm) | Beam | 50MPa | Concrete Rectangular | 250 | 450 | 1125 | 7025 | 0.79 | 1933.49 | G300E | 4450922.92 | 34.92 | G300E | 461020.89 | 3.62
1976 | Story26 | B27 | 50 MPa RC Beam (45 cm x 25 cm) | Beam | 50MPa | Concrete Rectangular | 250 | 450 | 1125 | 7025 | 0.79 | 1933.49 | G300E | 4229928.12 | 33.19 | G300E | 1650587.56 | 12.95
1977 | Story26 | B28 | 50 MPa RC Beam (45 cm x 25 cm) | Beam | 50MPa | Concrete Rectangular | 250 | 450 | 1125 | 7025 | 0.79 | 1933.49 | G300E | 4229928.12 | 33.19 | G300E | 1650587.56 | 12.95
1978 | Story26 | B29 | 50 MPa RC Beam (45 cm x 25 cm) | Beam | 50MPa | Concrete Rectangular | 250 | 450 | 1125 | 7025 | 0.79 | 1933.49 | G300E | 4265053.12 | 33.47 | G300E | 1573750.74 | 12.35
1979 | Story26 | B3 | 50 MPa RC Beam (45 cm x 25 cm) | Beam | 50MPa | Concrete Rectangular | 250 | 450 | 1125 | 7025 | 0.79 | 1933.49 | G300E | 4265053.12 | 33.47 | G300E | 1573750.74 | 12.35
1980 | Story26 | B30 | 50 MPa RC Beam (45 cm x 25 cm) | Beam | 50MPa | Concrete Rectangular | 250 | 450 | 1125 | 7025 | 0.79 | 1933.49 | G300E | 3506938.54 | 27.52 | G300E | 1650587.56 | 12.95
1981 | Story26 | B31 | 50 MPa RC Beam (45 cm x 25 cm) | Beam | 50MPa | Concrete Rectangular | 250 | 450 | 1125 | 7025 | 0.79 | 1933.49 | G300E | 3480302.08 | 27.31 | G300E | 2355648.32 | 18.48
1982 | Story26 | B32 | 50 MPa RC Beam (45 cm x 25 cm) | Beam | 50MPa | Concrete Rectangular | 250 | 450 | 1125 | 7025 | 0.79 | 1933.49 | G300E | 4380672.92 | 34.37 | G300E | 384184.08 | 3.01
1983 | Story26 | B33 | 50 MPa RC Beam (45 cm x 25 cm) | Beam | 50MPa | Concrete Rectangular | 250 | 450 | 1125 | 7025 | 0.79 | 1933.49 | G300E | 4185729.17 | 32.84 | G300E | 1055804.23 | 8.28
1984 | Story26 | B34 | 50 MPa RC Beam (45 cm x 25 cm) | Beam | 50MPa | Concrete Rectangular | 250 | 450 | 1125 | 7025 | 0.79 | 1933.49 | G300E | 4450922.92 | 34.92 | G300E | 461020.89 | 3.62
1985 | Story26 | B35 | 50 MPa RC Beam (45 cm x 25 cm) | Beam | 50MPa | Concrete Rectangular | 250 | 450 | 1125 | 7025 | 0.79 | 1933.49 | G300E | 3965319.79 | 31.11 | G300E | 3319682.34 | 26.05
1986 | Story26 | B36 | 50 MPa RC Beam (45 cm x 25 cm) | Beam | 50MPa | Concrete Rectangular | 250 | 450 | 1125 | 7025 | 0.79 | 1933.49 | G300E | 3965319.79 | 31.11 | G300E | 3319682.34 | 26.05
1987 | Story26 | B37 | 50 MPa RC Beam (45 cm x 25 cm) | Beam | 50MPa | Concrete Rectangular | 250 | 450 | 1125 | 7200 | 0.81 | 1981.65 | G300E | 4896600 | 38.42 | G300E | 3644593.5 | 28.6
1988 | Story26 | B38 | 50 MPa RC Beam (45 cm x 25 cm) | Beam | 50MPa | Concrete Rectangular | 250 | 450 | 1125 | 7025 | 0.79 | 1933.49 | G300E | 3573676.04 | 28.04 | G300E | 2686480.6 | 21.08
1989 | Story26 | B39 | 50 MPa RC Beam (45 cm x 25 cm) | Beam | 50MPa | Concrete Rectangular | 250 | 450 | 1125 | 7200 | 0.81 | 1981.65 | G300E | 4895100 | 38.41 | G300E | 3644530.05 | 28.6
1990 | Story26 | B4 | 50 MPa RC Beam (45 cm x 25 cm) | Beam | 50MPa | Concrete Rectangular | 250 | 450 | 1125 | 7025 | 0.79 | 1933.49 | G300E | 3506938.54 | 27.52 | G300E | 1650587.56 | 12.95
1991 | Story26 | B40 | 50 MPa RC Beam (45 cm x 25 cm) | Beam | 50MPa | Concrete Rectangular | 250 | 450 | 1125 | 7025 | 0.79 | 1933.49 | G300E | 3965612.5 | 31.12 | G300E | 3319682.34 | 26.05
1992 | Story26 | B41 | 50 MPa RC Beam (45 cm x 25 cm) | Beam | 50MPa | Concrete Rectangular | 250 | 450 | 1125 | 7025 | 0.79 | 1933.49 | G300E | 3965027.08 | 31.11 | G300E | 3319682.34 | 26.05
1993 | Story26 | B42 | 50 MPa RC Beam (45 cm x 25 cm) | Beam | 50MPa | Concrete Rectangular | 250 | 450 | 1125 | 7025 | 0.79 | 1933.49 | G300E | 4450922.92 | 34.92 | G300E | 461020.89 | 3.62
1994 | Story26 | B43 | 50 MPa RC Beam (45 cm x 25 cm) | Beam | 50MPa | Concrete Rectangular | 250 | 450 | 1125 | 7025 | 0.79 | 1933.49 | G300E | 4185729.17 | 32.84 | G300E | 1055804.23 | 8.28
1995 | Story26 | B44 | 50 MPa RC Beam (45 cm x 25 cm) | Beam | 50MPa | Concrete Rectangular | 250 | 450 | 1125 | 7025 | 0.79 | 1933.49 | G300E | 4380672.92 | 34.37 | G300E | 384184.08 | 3.01
1996 | Story26 | B45 | 50 MPa RC Beam (45 cm x 25 cm) | Beam | 50MPa | Concrete Rectangular | 250 | 450 | 1125 | 7025 | 0.79 | 1933.49 | G300E | 3480302.08 | 27.31 | G300E | 2355648.32 | 18.48
1997 | Story26 | B46 | 50 MPa RC Beam (45 cm x 25 cm) | Beam | 50MPa | Concrete Rectangular | 250 | 450 | 1125 | 7025 | 0.79 | 1933.49 | G300E | 3222718.75 | 25.29 | G300E | 4488098.63 | 35.22
1998 | Story26 | B47 | 50 MPa RC Beam (45 cm x 25 cm) | Beam | 50MPa | Concrete Rectangular | 250 | 450 | 1125 | 7025 | 0.79 | 1933.49 | G300E | 3893606.25 | 30.55 | G300E | 2130115.67 | 16.71
1999 | Story26 | B48 | 50 MPa RC Beam (45 cm x 25 cm) | Beam | 50MPa | Concrete Rectangular | 250 | 450 | 1125 | 7025 | 0.79 | 1933.49 | G300E | 3924047.92 | 30.79 | G300E | 1496913.93 | 11.75
2000 | Story26 | B49 | 50 MPa RC Beam (45 cm x 25 cm) | Beam | 50MPa | Concrete Rectangular | 250 | 450 | 1125 | 7025 | 0.79 | 1933.49 | G300E | 4236953.12 | 33.24 | G300E | 384184.08 | 3.01
2001 | Story26 | B5 | 50 MPa RC Beam (45 cm x 25 cm) | Beam | 50MPa | Concrete Rectangular | 250 | 450 | 1125 | 7025 | 0.79 | 1933.49 | G300E | 4380672.92 | 34.37 | G300E | 384184.08 | 3.01
2002 | Story26 | B50 | 50 MPa RC Beam (45 cm x 25 cm) | Beam | 50MPa | Concrete Rectangular | 250 | 450 | 1125 | 7025 | 0.79 | 1933.49 | G300E | 3573383.33 | 28.04 | G300E | 2686480.6 | 21.08
2003 | Story26 | B51 | 50 MPa RC Beam (45 cm x 25 cm) | Beam | 50MPa | Concrete Rectangular | 250 | 450 | 1125 | 7200 | 0.81 | 1981.65 | G300E | 4896300 | 38.42 | G300E | 3644578.65 | 28.6
2004 | Story26 | B55 | 50 MPa RC Beam (45 cm x 25 cm) | Beam | 50MPa | Concrete Rectangular | 250 | 450 | 1125 | 7025 | 0.79 | 1933.49 | G300E | 4776121.88 | 37.48 | G300E | 3555974.07 | 27.9
2005 | Story26 | B56 | 50 MPa RC Beam (45 cm x 25 cm) | Beam | 50MPa | Concrete Rectangular | 250 | 450 | 1125 | 7025 | 0.79 | 1933.49 | G300E | 3574261.46 | 28.04 | G300E | 2686480.6 | 21.08
2006 | Story26 | B57 | 50 MPa RC Beam (45 cm x 25 cm) | Beam | 50MPa | Concrete Rectangular | 250 | 450 | 1125 | 7025 | 0.79 | 1933.49 | G300E | 4236953.12 | 33.24 | G300E | 384184.08 | 3.01
2007 | Story26 | B58 | 50 MPa RC Beam (45 cm x 25 cm) | Beam | 50MPa | Concrete Rectangular | 250 | 450 | 1125 | 7025 | 0.79 | 1933.49 | G300E | 3923169.79 | 30.78 | G300E | 1496913.93 | 11.75
2008 | Story26 | B59 | 50 MPa RC Beam (45 cm x 25 cm) | Beam | 50MPa | Concrete Rectangular | 250 | 450 | 1125 | 7025 | 0.79 | 1933.49 | G300E | 3893898.96 | 30.55 | G300E | 2130115.67 | 16.71
2009 | Story26 | B6 | 50 MPa RC Beam (45 cm x 25 cm) | Beam | 50MPa | Concrete Rectangular | 250 | 450 | 1125 | 7025 | 0.79 | 1933.49 | G300E | 3480302.08 | 27.31 | G300E | 2355648.32 | 18.48
2010 | Story26 | B60 | 50 MPa RC Beam (45 cm x 25 cm) | Beam | 50MPa | Concrete Rectangular | 250 | 450 | 1125 | 7025 | 0.79 | 1933.49 | G300E | 3437566.67 | 26.97 | G300E | 4488098.63 | 35.22
2011 | Story26 | B61 | 50 MPa RC Beam (45 cm x 25 cm) | Beam | 50MPa | Concrete Rectangular | 250 | 450 | 1125 | 7025 | 0.79 | 1933.49 | G300E | 3480302.08 | 27.31 | G300E | 2355648.32 | 18.48
2012 | Story26 | B62 | 50 MPa RC Beam (45 cm x 25 cm) | Beam | 50MPa | Concrete Rectangular | 250 | 450 | 1125 | 7025 | 0.79 | 1933.49 | G300E | 3893606.25 | 30.55 | G300E | 2130115.67 | 16.71
2013 | Story26 | B63 | 50 MPa RC Beam (45 cm x 25 cm) | Beam | 50MPa | Concrete Rectangular | 250 | 450 | 1125 | 7025 | 0.79 | 1933.49 | G300E | 4185729.17 | 32.84 | G300E | 1055804.23 | 8.28
2014 | Story26 | B64 | 50 MPa RC Beam (45 cm x 25 cm) | Beam | 50MPa | Concrete Rectangular | 250 | 450 | 1125 | 7025 | 0.79 | 1933.49 | G300E | 4236953.12 | 33.24 | G300E | 384184.08 | 3.01
2015 | Story26 | B65 | 50 MPa RC Beam (45 cm x 25 cm) | Beam | 50MPa | Concrete Rectangular | 250 | 450 | 1125 | 7025 | 0.79 | 1933.49 | G300E | 3965319.79 | 31.11 | G300E | 3319682.34 | 26.05
2016 | Story26 | B66 | 50 MPa RC Beam (45 cm x 25 cm) | Beam | 50MPa | Concrete Rectangular | 250 | 450 | 1125 | 7200 | 0.81 | 1981.65 | G300E | 4896600 | 38.42 | G300E | 3644588.1 | 28.6
2017 | Story26 | B67 | 50 MPa RC Beam (45 cm x 25 cm) | Beam | 50MPa | Concrete Rectangular | 250 | 450 | 1125 | 7025 | 0.79 | 1933.49 | G300E | 4777292.71 | 37.48 | G300E | 3556007 | 27.9
2018 | Story26 | B69 | 50 MPa RC Beam (45 cm x 25 cm) | Beam | 50MPa | Concrete Rectangular | 250 | 450 | 1125 | 7025 | 0.79 | 1933.49 | G300E | 4774658.33 | 37.46 | G300E | 3555862.11 | 27.9
2019 | Story26 | B7 | 50 MPa RC Beam (45 cm x 25 cm) | Beam | 50MPa | Concrete Rectangular | 250 | 450 | 1125 | 7025 | 0.79 | 1933.49 | G300E | 3893606.25 | 30.55 | G300E | 2130115.67 | 16.71
2020 | Story26 | B70 | 50 MPa RC Beam (45 cm x 25 cm) | Beam | 50MPa | Concrete Rectangular | 250 | 450 | 1125 | 7025 | 0.79 | 1933.49 | G300E | 4776121.88 | 37.48 | G300E | 3554729.47 | 27.89
2021 | Story26 | B71 | 50 MPa RC Beam (45 cm x 25 cm) | Beam | 50MPa | Concrete Rectangular | 250 | 450 | 1125 | 7025 | 0.79 | 1933.49 | G300E | 3964148.96 | 31.1 | G300E | 3319682.34 | 26.05
2022 | Story26 | B72 | 50 MPa RC Beam (45 cm x 25 cm) | Beam | 50MPa | Concrete Rectangular | 250 | 450 | 1125 | 7025 | 0.79 | 1933.49 | G300E | 4238416.67 | 33.26 | G300E | 384184.08 | 3.01
2023 | Story26 | B73 | 50 MPa RC Beam (45 cm x 25 cm) | Beam | 50MPa | Concrete Rectangular | 250 | 450 | 1125 | 7025 | 0.79 | 1933.49 | G300E | 4186314.58 | 32.85 | G300E | 1055804.23 | 8.28
2024 | Story26 | B74 | 50 MPa RC Beam (45 cm x 25 cm) | Beam | 50MPa | Concrete Rectangular | 250 | 450 | 1125 | 7025 | 0.79 | 1933.49 | G300E | 3892142.71 | 30.54 | G300E | 2130115.67 | 16.71
2025 | Story26 | B75 | 50 MPa RC Beam (45 cm x 25 cm) | Beam | 50MPa | Concrete Rectangular | 250 | 450 | 1125 | 7025 | 0.79 | 1933.49 | G300E | 3479716.67 | 27.3 | G300E | 2355648.32 | 18.48
2026 | Story26 | B76 | 50 MPa RC Beam (45 cm x 25 cm) | Beam | 50MPa | Concrete Rectangular | 250 | 450 | 1125 | 7025 | 0.79 | 1933.49 | G300E | 3506938.54 | 27.52 | G300E | 1650587.56 | 12.95
2027 | Story26 | B77 | 50 MPa RC Beam (45 cm x 25 cm) | Beam | 50MPa | Concrete Rectangular | 250 | 450 | 1125 | 7025 | 0.79 | 1933.49 | G300E | 4380672.92 | 34.37 | G300E | 384184.08 | 3.01
2028 | Story26 | B78 | 50 MPa RC Beam (45 cm x 25 cm) | Beam | 50MPa | Concrete Rectangular | 250 | 450 | 1125 | 7025 | 0.79 | 1933.49 | G300E | 4229928.12 | 33.19 | G300E | 1650587.56 | 12.95
2029 | Story26 | B79 | 50 MPa RC Beam (45 cm x 25 cm) | Beam | 50MPa | Concrete Rectangular | 250 | 450 | 1125 | 7025 | 0.79 | 1933.49 | G300E | 4450922.92 | 34.92 | G300E | 461020.89 | 3.62
2030 | Story26 | B8 | 50 MPa RC Beam (45 cm x 25 cm) | Beam | 50MPa | Concrete Rectangular | 250 | 450 | 1125 | 7025 | 0.79 | 1933.49 | G300E | 3222718.75 | 25.29 | G300E | 4488098.63 | 35.22
2031 | Story26 | B80 | 50 MPa RC Beam (45 cm x 25 cm) | Beam | 50MPa | Concrete Rectangular | 250 | 450 | 1125 | 7025 | 0.79 | 1933.49 | G300E | 4450922.92 | 34.92 | G300E | 461020.89 | 3.62
2032 | Story26 | B81 | 50 MPa RC Beam (45 cm x 25 cm) | Beam | 50MPa | Concrete Rectangular | 250 | 450 | 1125 | 7025 | 0.79 | 1933.49 | G300E | 3965027.08 | 31.11 | G300E | 3319682.34 | 26.05
2033 | Story26 | B82 | 50 MPa RC Beam (45 cm x 25 cm) | Beam | 50MPa | Concrete Rectangular | 250 | 450 | 1125 | 7025 | 0.79 | 1933.49 | G300E | 4236953.12 | 33.24 | G300E | 384184.08 | 3.01
2034 | Story26 | B83 | 50 MPa RC Beam (45 cm x 25 cm) | Beam | 50MPa | Concrete Rectangular | 250 | 450 | 1125 | 7025 | 0.79 | 1933.49 | G300E | 3574261.46 | 28.04 | G300E | 2686480.6 | 21.08
2035 | Story26 | B84 | 50 MPa RC Beam (45 cm x 25 cm) | Beam | 50MPa | Concrete Rectangular | 250 | 450 | 1125 | 7025 | 0.79 | 1933.49 | G300E | 4238709.38 | 33.26 | G300E | 384184.08 | 3.01
2036 | Story26 | B85 | 50 MPa RC Beam (45 cm x 25 cm) | Beam | 50MPa | Concrete Rectangular | 250 | 450 | 1125 | 7025 | 0.79 | 1933.49 | G300E | 3964148.96 | 31.1 | G300E | 3319682.34 | 26.05
2037 | Story26 | B86 | 50 MPa RC Beam (45 cm x 25 cm) | Beam | 50MPa | Concrete Rectangular | 250 | 450 | 1125 | 7025 | 0.79 | 1933.49 | G300E | 4449752.08 | 34.91 | G300E | 461020.89 | 3.62
2038 | Story26 | B87 | 50 MPa RC Beam (45 cm x 25 cm) | Beam | 50MPa | Concrete Rectangular | 250 | 450 | 1125 | 7025 | 0.79 | 1933.49 | G300E | 4449752.08 | 34.91 | G300E | 461020.89 | 3.62
2039 | Story26 | B88 | 50 MPa RC Beam (45 cm x 25 cm) | Beam | 50MPa | Concrete Rectangular | 250 | 450 | 1125 | 7025 | 0.79 | 1933.49 | G300E | 4231098.96 | 33.2 | G300E | 1650587.56 | 12.95
2040 | Story26 | B89 | 50 MPa RC Beam (45 cm x 25 cm) | Beam | 50MPa | Concrete Rectangular | 250 | 450 | 1125 | 7025 | 0.79 | 1933.49 | G300E | 4382721.88 | 34.39 | G300E | 384184.08 | 3.01
2041 | Story26 | B9 | 50 MPa RC Beam (45 cm x 25 cm) | Beam | 50MPa | Concrete Rectangular | 250 | 450 | 1125 | 7025 | 0.79 | 1933.49 | G300E | 3893606.25 | 30.55 | G300E | 2130115.67 | 16.71
2042 | Story26 | B90 | 50 MPa RC Beam (45 cm x 25 cm) | Beam | 50MPa | Concrete Rectangular | 250 | 450 | 1125 | 7025 | 0.79 | 1933.49 | G300E | 3507231.25 | 27.52 | G300E | 1650587.56 | 12.95
2043 | Story26 | B91 | 50 MPa RC Beam (45 cm x 25 cm) | Beam | 50MPa | Concrete Rectangular | 250 | 450 | 1125 | 7025 | 0.79 | 1933.49 | G300E | 3804915.62 | 29.85 | G300E | 4290597.63 | 33.67
2044 | Story26 | B92 | 50 MPa RC Beam (45 cm x 25 cm) | Beam | 50MPa | Concrete Rectangular | 250 | 450 | 1125 | 7025 | 0.79 | 1933.49 | G300E | 4265053.12 | 33.47 | G300E | 1573750.74 | 12.35
2045 | Story26 | B93 | 50 MPa RC Beam (45 cm x 25 cm) | Beam | 50MPa | Concrete Rectangular | 250 | 450 | 1125 | 7025 | 0.79 | 1933.49 | G300E | 4265053.12 | 33.47 | G300E | 1573750.74 | 12.35
2046 | Story26 | B94 | 50 MPa RC Beam (45 cm x 25 cm) | Beam | 50MPa | Concrete Rectangular | 250 | 450 | 1125 | 7025 | 0.79 | 1933.49 | G300E | 4229928.12 | 33.19 | G300E | 1650587.56 | 12.95
2047 | Story26 | B95 | 50 MPa RC Beam (45 cm x 25 cm) | Beam | 50MPa | Concrete Rectangular | 250 | 450 | 1125 | 7025 | 0.79 | 1933.49 | G300E | 4380672.92 | 34.37 | G300E | 384184.08 | 3.01
2048 | Story26 | B96 | 50 MPa RC Beam (45 cm x 25 cm) | Beam | 50MPa | Concrete Rectangular | 250 | 450 | 1125 | 7025 | 0.79 | 1933.49 | G300E | 4185729.17 | 32.84 | G300E | 1055804.23 | 8.28
2049 | Story26 | B97 | 50 MPa RC Beam (45 cm x 25 cm) | Beam | 50MPa | Concrete Rectangular | 250 | 450 | 1125 | 7025 | 0.79 | 1933.49 | G300E | 3893898.96 | 30.55 | G300E | 2130115.67 | 16.71
2050 | Story26 | B98 | 50 MPa RC Beam (45 cm x 25 cm) | Beam | 50MPa | Concrete Rectangular | 250 | 450 | 1125 | 7025 | 0.79 | 1933.49 | G300E | 3923169.79 | 30.78 | G300E | 1496913.93 | 11.75
2051 | Story26 | B99 | 50 MPa RC Beam (45 cm x 25 cm) | Beam | 50MPa | Concrete Rectangular | 250 | 450 | 1125 | 7025 | 0.79 | 1933.49 | G300E | 3892142.71 | 30.54 | G300E | 2130115.67 | 16.71
2052 | Story3 | B1 | 50 MPa RC Beam (25 cm x 25 cm) | Beam | 50MPa | Concrete Rectangular | 250 | 250 | 625 | 6850 | 0.43 | 1047.4 | G300E | 4609738.64 | 36.17 | G300E | 1197064.74 | 9.39
2053 | Story3 | B10 | 50 MPa RC Beam (25 cm x 25 cm) | Beam | 50MPa | Concrete Rectangular | 250 | 250 | 625 | 6850 | 0.43 | 1047.4 | G300E | 4002579.55 | 31.41 | G300E | 1138579.76 | 8.93
2054 | Story3 | B100 | 50 MPa RC Beam (25 cm x 25 cm) | Beam | 50MPa | Concrete Rectangular | 250 | 250 | 625 | 6850 | 0.43 | 1047.4 | G300E | 5415547.73 | 42.49 | G300E | 153553.65 | 1.2
2055 | Story3 | B101 | 50 MPa RC Beam (25 cm x 25 cm) | Beam | 50MPa | Concrete Rectangular | 250 | 250 | 625 | 6850 | 0.43 | 1047.4 | G300E | 5054365.91 | 39.66 | G300E | 796194.18 | 6.25
2056 | Story3 | B102 | 50 MPa RC Beam (25 cm x 25 cm) | Beam | 50MPa | Concrete Rectangular | 250 | 250 | 625 | 6850 | 0.43 | 1047.4 | G300E | 5048450 | 39.61 | G300E | 428029.26 | 3.36
2057 | Story3 | B103 | 50 MPa RC Beam (25 cm x 25 cm) | Beam | 50MPa | Concrete Rectangular | 250 | 250 | 625 | 6850 | 0.43 | 1047.4 | G300E | 5819697.73 | 45.66 | G300E | 778088.39 | 6.11
2058 | Story3 | B104 | 50 MPa RC Beam (25 cm x 25 cm) | Beam | 50MPa | Concrete Rectangular | 250 | 250 | 625 | 6850 | 0.43 | 1047.4 | G300E | 5804752.27 | 45.55 | G300E | 777180.76 | 6.1
2059 | Story3 | B105 | 50 MPa RC Beam (25 cm x 25 cm) | Beam | 50MPa | Concrete Rectangular | 250 | 250 | 625 | 6850 | 0.43 | 1047.4 | G300E | 4512904.55 | 35.41 | G300E | 1145118.39 | 8.99
2060 | Story3 | B106 | 50 MPa RC Beam (25 cm x 25 cm) | Beam | 50MPa | Concrete Rectangular | 250 | 250 | 625 | 6850 | 0.43 | 1047.4 | G300E | 4609738.64 | 36.17 | G300E | 1197064.74 | 9.39
2061 | Story3 | B107 | 50 MPa RC Beam (25 cm x 25 cm) | Beam | 50MPa | Concrete Rectangular | 250 | 250 | 625 | 6850 | 0.43 | 1047.4 | G300E | 3144720.83 | 24.67 | G300E | 1614316.67 | 12.67
2062 | Story3 | B108 | 50 MPa RC Beam (25 cm x 25 cm) | Beam | 50MPa | Concrete Rectangular | 250 | 250 | 625 | 6850 | 0.43 | 1047.4 | G300E | 4002268.18 | 31.4 | G300E | 1138579.76 | 8.93
2063 | Story3 | B109 | 50 MPa RC Beam (25 cm x 25 cm) | Beam | 50MPa | Concrete Rectangular | 250 | 250 | 625 | 6850 | 0.43 | 1047.4 | G300E | 3782445.45 | 29.68 | G300E | 1143898.62 | 8.98
2064 | Story3 | B11 | 50 MPa RC Beam (25 cm x 25 cm) | Beam | 50MPa | Concrete Rectangular | 250 | 250 | 625 | 6850 | 0.43 | 1047.4 | G300E | 5054054.55 | 39.66 | G300E | 795253.09 | 6.24
2065 | Story3 | B110 | 50 MPa RC Beam (25 cm x 25 cm) | Beam | 50MPa | Concrete Rectangular | 250 | 250 | 625 | 6850 | 0.43 | 1047.4 | G300E | 4002890.91 | 31.41 | G300E | 1138579.76 | 8.93
2066 | Story3 | B111 | 50 MPa RC Beam (25 cm x 25 cm) | Beam | 50MPa | Concrete Rectangular | 250 | 250 | 625 | 6850 | 0.43 | 1047.4 | G300E | 2870720.83 | 22.52 | G300E | 1612318.75 | 12.65
2067 | Story3 | B112 | 50 MPa RC Beam (25 cm x 25 cm) | Beam | 50MPa | Concrete Rectangular | 250 | 250 | 625 | 6850 | 0.43 | 1047.4 | G300E | 4511970.45 | 35.4 | G300E | 1146052.48 | 8.99
2068 | Story3 | B12 | 50 MPa RC Beam (25 cm x 25 cm) | Beam | 50MPa | Concrete Rectangular | 250 | 250 | 625 | 6850 | 0.43 | 1047.4 | G300E | 2869864.58 | 22.52 | G300E | 1614316.67 | 12.67
2069 | Story3 | B13 | 50 MPa RC Beam (25 cm x 25 cm) | Beam | 50MPa | Concrete Rectangular | 250 | 250 | 625 | 6850 | 0.43 | 1047.4 | G300E | 5907813.64 | 46.35 | G300E | 803089.33 | 6.3
2070 | Story3 | B14 | 50 MPa RC Beam (25 cm x 25 cm) | Beam | 50MPa | Concrete Rectangular | 250 | 250 | 625 | 6850 | 0.43 | 1047.4 | G300E | 4609738.64 | 36.17 | G300E | 1197064.74 | 9.39
2071 | Story3 | B15 | 50 MPa RC Beam (25 cm x 25 cm) | Beam | 50MPa | Concrete Rectangular | 250 | 250 | 625 | 6850 | 0.43 | 1047.4 | G300E | 4609738.64 | 36.17 | G300E | 1197064.74 | 9.39
2072 | Story3 | B16 | 50 MPa RC Beam (25 cm x 25 cm) | Beam | 50MPa | Concrete Rectangular | 250 | 250 | 625 | 6850 | 0.43 | 1047.4 | G300E | 3144720.83 | 24.67 | G300E | 1614316.67 | 12.67
2073 | Story3 | B17 | 50 MPa RC Beam (25 cm x 25 cm) | Beam | 50MPa | Concrete Rectangular | 250 | 250 | 625 | 6850 | 0.43 | 1047.4 | G300E | 5907813.64 | 46.35 | G300E | 803087.77 | 6.3
2074 | Story3 | B18 | 50 MPa RC Beam (25 cm x 25 cm) | Beam | 50MPa | Concrete Rectangular | 250 | 250 | 625 | 6850 | 0.43 | 1047.4 | G300E | 5139679.55 | 40.33 | G300E | 560768.24 | 4.4
2075 | Story3 | B19 | 50 MPa RC Beam (25 cm x 25 cm) | Beam | 50MPa | Concrete Rectangular | 250 | 250 | 625 | 6850 | 0.43 | 1047.4 | G300E | 5139679.55 | 40.33 | G300E | 560768.24 | 4.4
2076 | Story3 | B2 | 50 MPa RC Beam (25 cm x 25 cm) | Beam | 50MPa | Concrete Rectangular | 250 | 250 | 625 | 6850 | 0.43 | 1047.4 | G300E | 4609738.64 | 36.17 | G300E | 1197064.74 | 9.39
2077 | Story3 | B20 | 50 MPa RC Beam (25 cm x 25 cm) | Beam | 50MPa | Concrete Rectangular | 250 | 250 | 625 | 6850 | 0.43 | 1047.4 | G300E | 5355454.55 | 42.02 | G300E | 152178.98 | 1.19
2078 | Story3 | B21 | 50 MPa RC Beam (25 cm x 25 cm) | Beam | 50MPa | Concrete Rectangular | 250 | 250 | 625 | 6850 | 0.43 | 1047.4 | G300E | 5415859.09 | 42.49 | G300E | 153559.88 | 1.2
2079 | Story3 | B22 | 50 MPa RC Beam (25 cm x 25 cm) | Beam | 50MPa | Concrete Rectangular | 250 | 250 | 625 | 6850 | 0.43 | 1047.4 | G300E | 5395931.82 | 42.34 | G300E | 153465.69 | 1.2
2080 | Story3 | B23 | 50 MPa RC Beam (25 cm x 25 cm) | Beam | 50MPa | Concrete Rectangular | 250 | 250 | 625 | 6850 | 0.43 | 1047.4 | G300E | 5362927.27 | 42.08 | G300E | 151953.24 | 1.19
2081 | Story3 | B24 | 50 MPa RC Beam (25 cm x 25 cm) | Beam | 50MPa | Concrete Rectangular | 250 | 250 | 625 | 6850 | 0.43 | 1047.4 | G300E | 5396865.91 | 42.35 | G300E | 153468.8 | 1.2
2082 | Story3 | B25 | 50 MPa RC Beam (25 cm x 25 cm) | Beam | 50MPa | Concrete Rectangular | 250 | 250 | 625 | 6850 | 0.43 | 1047.4 | G300E | 5416170.45 | 42.5 | G300E | 153560.65 | 1.2
2083 | Story3 | B26 | 50 MPa RC Beam (25 cm x 25 cm) | Beam | 50MPa | Concrete Rectangular | 250 | 250 | 625 | 6850 | 0.43 | 1047.4 | G300E | 5355454.55 | 42.02 | G300E | 152179.76 | 1.19
2084 | Story3 | B27 | 50 MPa RC Beam (25 cm x 25 cm) | Beam | 50MPa | Concrete Rectangular | 250 | 250 | 625 | 6850 | 0.43 | 1047.4 | G300E | 5139368.18 | 40.33 | G300E | 560768.24 | 4.4
2085 | Story3 | B28 | 50 MPa RC Beam (25 cm x 25 cm) | Beam | 50MPa | Concrete Rectangular | 250 | 250 | 625 | 6850 | 0.43 | 1047.4 | G300E | 5139679.55 | 40.33 | G300E | 560768.24 | 4.4
2086 | Story3 | B29 | 50 MPa RC Beam (25 cm x 25 cm) | Beam | 50MPa | Concrete Rectangular | 250 | 250 | 625 | 6850 | 0.43 | 1047.4 | G300E | 5907502.27 | 46.35 | G300E | 803086.22 | 6.3
2087 | Story3 | B3 | 50 MPa RC Beam (25 cm x 25 cm) | Beam | 50MPa | Concrete Rectangular | 250 | 250 | 625 | 6850 | 0.43 | 1047.4 | G300E | 5907813.64 | 46.35 | G300E | 803086.99 | 6.3
2088 | Story3 | B30 | 50 MPa RC Beam (25 cm x 25 cm) | Beam | 50MPa | Concrete Rectangular | 250 | 250 | 625 | 6850 | 0.43 | 1047.4 | G300E | 3144720.83 | 24.67 | G300E | 1614316.67 | 12.67
2089 | Story3 | B31 | 50 MPa RC Beam (25 cm x 25 cm) | Beam | 50MPa | Concrete Rectangular | 250 | 250 | 625 | 6850 | 0.43 | 1047.4 | G300E | 4002268.18 | 31.4 | G300E | 1138579.76 | 8.93
2090 | Story3 | B32 | 50 MPa RC Beam (25 cm x 25 cm) | Beam | 50MPa | Concrete Rectangular | 250 | 250 | 625 | 6850 | 0.43 | 1047.4 | G300E | 5054054.55 | 39.66 | G300E | 795253.86 | 6.24
2091 | Story3 | B33 | 50 MPa RC Beam (25 cm x 25 cm) | Beam | 50MPa | Concrete Rectangular | 250 | 250 | 625 | 6850 | 0.43 | 1047.4 | G300E | 5415859.09 | 42.49 | G300E | 153559.88 | 1.2
2092 | Story3 | B34 | 50 MPa RC Beam (25 cm x 25 cm) | Beam | 50MPa | Concrete Rectangular | 250 | 250 | 625 | 6850 | 0.43 | 1047.4 | G300E | 5355454.55 | 42.02 | G300E | 152178.2 | 1.19
2093 | Story3 | B35 | 50 MPa RC Beam (25 cm x 25 cm) | Beam | 50MPa | Concrete Rectangular | 250 | 250 | 625 | 6850 | 0.43 | 1047.4 | G300E | 5354209.09 | 42.01 | G300E | 359339.32 | 2.82
2094 | Story3 | B36 | 50 MPa RC Beam (25 cm x 25 cm) | Beam | 50MPa | Concrete Rectangular | 250 | 250 | 625 | 6850 | 0.43 | 1047.4 | G300E | 5354209.09 | 42.01 | G300E | 359340.88 | 2.82
2095 | Story3 | B37 | 50 MPa RC Beam (25 cm x 25 cm) | Beam | 50MPa | Concrete Rectangular | 250 | 250 | 625 | 7200 | 0.45 | 1100.92 | G300E | 5611617.39 | 44.03 | G300E | 903940.43 | 7.09
2096 | Story3 | B38 | 50 MPa RC Beam (25 cm x 25 cm) | Beam | 50MPa | Concrete Rectangular | 250 | 250 | 625 | 6850 | 0.43 | 1047.4 | G300E | 4892768.18 | 38.39 | G300E | 761266.97 | 5.97
2097 | Story3 | B39 | 50 MPa RC Beam (25 cm x 25 cm) | Beam | 50MPa | Concrete Rectangular | 250 | 250 | 625 | 7200 | 0.45 | 1100.92 | G300E | 5613182.61 | 44.04 | G300E | 903940.43 | 7.09
2098 | Story3 | B4 | 50 MPa RC Beam (25 cm x 25 cm) | Beam | 50MPa | Concrete Rectangular | 250 | 250 | 625 | 6850 | 0.43 | 1047.4 | G300E | 3144720.83 | 24.67 | G300E | 1614316.67 | 12.67
2099 | Story3 | B40 | 50 MPa RC Beam (25 cm x 25 cm) | Beam | 50MPa | Concrete Rectangular | 250 | 250 | 625 | 6850 | 0.43 | 1047.4 | G300E | 5354209.09 | 42.01 | G300E | 359334.65 | 2.82
2100 | Story3 | B41 | 50 MPa RC Beam (25 cm x 25 cm) | Beam | 50MPa | Concrete Rectangular | 250 | 250 | 625 | 6850 | 0.43 | 1047.4 | G300E | 5354209.09 | 42.01 | G300E | 359340.1 | 2.82
2101 | Story3 | B42 | 50 MPa RC Beam (25 cm x 25 cm) | Beam | 50MPa | Concrete Rectangular | 250 | 250 | 625 | 6850 | 0.43 | 1047.4 | G300E | 5355454.55 | 42.02 | G300E | 152178.98 | 1.19
2102 | Story3 | B43 | 50 MPa RC Beam (25 cm x 25 cm) | Beam | 50MPa | Concrete Rectangular | 250 | 250 | 625 | 6850 | 0.43 | 1047.4 | G300E | 5415859.09 | 42.49 | G300E | 153559.88 | 1.2
2103 | Story3 | B44 | 50 MPa RC Beam (25 cm x 25 cm) | Beam | 50MPa | Concrete Rectangular | 250 | 250 | 625 | 6850 | 0.43 | 1047.4 | G300E | 5054054.55 | 39.66 | G300E | 795253.09 | 6.24
2104 | Story3 | B45 | 50 MPa RC Beam (25 cm x 25 cm) | Beam | 50MPa | Concrete Rectangular | 250 | 250 | 625 | 6850 | 0.43 | 1047.4 | G300E | 4002268.18 | 31.4 | G300E | 1138579.76 | 8.93
2105 | Story3 | B46 | 50 MPa RC Beam (25 cm x 25 cm) | Beam | 50MPa | Concrete Rectangular | 250 | 250 | 625 | 6850 | 0.43 | 1047.4 | G300E | 3782445.45 | 29.68 | G300E | 1143898.62 | 8.98
2106 | Story3 | B47 | 50 MPa RC Beam (25 cm x 25 cm) | Beam | 50MPa | Concrete Rectangular | 250 | 250 | 625 | 6850 | 0.43 | 1047.4 | G300E | 6398834.09 | 50.21 | G300E | 198983.94 | 1.56
2107 | Story3 | B48 | 50 MPa RC Beam (25 cm x 25 cm) | Beam | 50MPa | Concrete Rectangular | 250 | 250 | 625 | 6850 | 0.43 | 1047.4 | G300E | 5362927.27 | 42.08 | G300E | 151951.68 | 1.19
2108 | Story3 | B49 | 50 MPa RC Beam (25 cm x 25 cm) | Beam | 50MPa | Concrete Rectangular | 250 | 250 | 625 | 6850 | 0.43 | 1047.4 | G300E | 5395931.82 | 42.34 | G300E | 153464.13 | 1.2
2109 | Story3 | B5 | 50 MPa RC Beam (25 cm x 25 cm) | Beam | 50MPa | Concrete Rectangular | 250 | 250 | 625 | 6850 | 0.43 | 1047.4 | G300E | 5054054.55 | 39.66 | G300E | 795253.86 | 6.24
2110 | Story3 | B50 | 50 MPa RC Beam (25 cm x 25 cm) | Beam | 50MPa | Concrete Rectangular | 250 | 250 | 625 | 6850 | 0.43 | 1047.4 | G300E | 4892768.18 | 38.39 | G300E | 761276.31 | 5.97
2111 | Story3 | B51 | 50 MPa RC Beam (25 cm x 25 cm) | Beam | 50MPa | Concrete Rectangular | 250 | 250 | 625 | 7200 | 0.45 | 1100.92 | G300E | 5612556.52 | 44.04 | G300E | 903940.43 | 7.09
2112 | Story3 | B55 | 50 MPa RC Beam (25 cm x 25 cm) | Beam | 50MPa | Concrete Rectangular | 250 | 250 | 625 | 6850 | 0.43 | 1047.4 | G300E | 5340021.74 | 41.9 | G300E | 859998.89 | 6.75
2113 | Story3 | B56 | 50 MPa RC Beam (25 cm x 25 cm) | Beam | 50MPa | Concrete Rectangular | 250 | 250 | 625 | 6850 | 0.43 | 1047.4 | G300E | 4892768.18 | 38.39 | G300E | 761273.97 | 5.97
2114 | Story3 | B57 | 50 MPa RC Beam (25 cm x 25 cm) | Beam | 50MPa | Concrete Rectangular | 250 | 250 | 625 | 6850 | 0.43 | 1047.4 | G300E | 5396554.55 | 42.34 | G300E | 153471.14 | 1.2
2115 | Story3 | B58 | 50 MPa RC Beam (25 cm x 25 cm) | Beam | 50MPa | Concrete Rectangular | 250 | 250 | 625 | 6850 | 0.43 | 1047.4 | G300E | 5362927.27 | 42.08 | G300E | 151970.36 | 1.19
2116 | Story3 | B59 | 50 MPa RC Beam (25 cm x 25 cm) | Beam | 50MPa | Concrete Rectangular | 250 | 250 | 625 | 6850 | 0.43 | 1047.4 | G300E | 6398834.09 | 50.21 | G300E | 198983.94 | 1.56
2117 | Story3 | B6 | 50 MPa RC Beam (25 cm x 25 cm) | Beam | 50MPa | Concrete Rectangular | 250 | 250 | 625 | 6850 | 0.43 | 1047.4 | G300E | 4002268.18 | 31.4 | G300E | 1138579.76 | 8.93
2118 | Story3 | B60 | 50 MPa RC Beam (25 cm x 25 cm) | Beam | 50MPa | Concrete Rectangular | 250 | 250 | 625 | 6850 | 0.43 | 1047.4 | G300E | 3782445.45 | 29.68 | G300E | 1143898.62 | 8.98
2119 | Story3 | B61 | 50 MPa RC Beam (25 cm x 25 cm) | Beam | 50MPa | Concrete Rectangular | 250 | 250 | 625 | 6850 | 0.43 | 1047.4 | G300E | 4002268.18 | 31.4 | G300E | 1138579.76 | 8.93
2120 | Story3 | B62 | 50 MPa RC Beam (25 cm x 25 cm) | Beam | 50MPa | Concrete Rectangular | 250 | 250 | 625 | 6850 | 0.43 | 1047.4 | G300E | 6398834.09 | 50.21 | G300E | 198983.94 | 1.56
2121 | Story3 | B63 | 50 MPa RC Beam (25 cm x 25 cm) | Beam | 50MPa | Concrete Rectangular | 250 | 250 | 625 | 6850 | 0.43 | 1047.4 | G300E | 5415859.09 | 42.49 | G300E | 153560.65 | 1.2
2122 | Story3 | B64 | 50 MPa RC Beam (25 cm x 25 cm) | Beam | 50MPa | Concrete Rectangular | 250 | 250 | 625 | 6850 | 0.43 | 1047.4 | G300E | 5395931.82 | 42.34 | G300E | 153463.35 | 1.2
2123 | Story3 | B65 | 50 MPa RC Beam (25 cm x 25 cm) | Beam | 50MPa | Concrete Rectangular | 250 | 250 | 625 | 6850 | 0.43 | 1047.4 | G300E | 5354209.09 | 42.01 | G300E | 359340.88 | 2.82
2124 | Story3 | B66 | 50 MPa RC Beam (25 cm x 25 cm) | Beam | 50MPa | Concrete Rectangular | 250 | 250 | 625 | 7200 | 0.45 | 1100.92 | G300E | 5612556.52 | 44.04 | G300E | 903940.43 | 7.09
2125 | Story3 | B67 | 50 MPa RC Beam (25 cm x 25 cm) | Beam | 50MPa | Concrete Rectangular | 250 | 250 | 625 | 6850 | 0.43 | 1047.4 | G300E | 5338830.43 | 41.89 | G300E | 859998.89 | 6.75
2126 | Story3 | B69 | 50 MPa RC Beam (25 cm x 25 cm) | Beam | 50MPa | Concrete Rectangular | 250 | 250 | 625 | 6850 | 0.43 | 1047.4 | G300E | 5205404.35 | 40.84 | G300E | 831134.33 | 6.52
2127 | Story3 | B7 | 50 MPa RC Beam (25 cm x 25 cm) | Beam | 50MPa | Concrete Rectangular | 250 | 250 | 625 | 6850 | 0.43 | 1047.4 | G300E | 6398834.09 | 50.21 | G300E | 198983.94 | 1.56
2128 | Story3 | B70 | 50 MPa RC Beam (25 cm x 25 cm) | Beam | 50MPa | Concrete Rectangular | 250 | 250 | 625 | 6850 | 0.43 | 1047.4 | G300E | 5185747.83 | 40.69 | G300E | 828751.72 | 6.5
2129 | Story3 | B71 | 50 MPa RC Beam (25 cm x 25 cm) | Beam | 50MPa | Concrete Rectangular | 250 | 250 | 625 | 6850 | 0.43 | 1047.4 | G300E | 5263290.91 | 41.3 | G300E | 329947.38 | 2.59
2130 | Story3 | B72 | 50 MPa RC Beam (25 cm x 25 cm) | Beam | 50MPa | Concrete Rectangular | 250 | 250 | 625 | 6850 | 0.43 | 1047.4 | G300E | 5395931.82 | 42.34 | G300E | 153495.27 | 1.2
2131 | Story3 | B73 | 50 MPa RC Beam (25 cm x 25 cm) | Beam | 50MPa | Concrete Rectangular | 250 | 250 | 625 | 6850 | 0.43 | 1047.4 | G300E | 5413990.91 | 42.48 | G300E | 153499.16 | 1.2
2132 | Story3 | B74 | 50 MPa RC Beam (25 cm x 25 cm) | Beam | 50MPa | Concrete Rectangular | 250 | 250 | 625 | 6850 | 0.43 | 1047.4 | G300E | 6399768.18 | 50.21 | G300E | 199008.07 | 1.56
2133 | Story3 | B75 | 50 MPa RC Beam (25 cm x 25 cm) | Beam | 50MPa | Concrete Rectangular | 250 | 250 | 625 | 6850 | 0.43 | 1047.4 | G300E | 4002890.91 | 31.41 | G300E | 1138579.76 | 8.93
2134 | Story3 | B76 | 50 MPa RC Beam (25 cm x 25 cm) | Beam | 50MPa | Concrete Rectangular | 250 | 250 | 625 | 6850 | 0.43 | 1047.4 | G300E | 2869864.58 | 22.52 | G300E | 1614316.67 | 12.67
2135 | Story3 | B77 | 50 MPa RC Beam (25 cm x 25 cm) | Beam | 50MPa | Concrete Rectangular | 250 | 250 | 625 | 6850 | 0.43 | 1047.4 | G300E | 5054054.55 | 39.66 | G300E | 795253.09 | 6.24
2136 | Story3 | B78 | 50 MPa RC Beam (25 cm x 25 cm) | Beam | 50MPa | Concrete Rectangular | 250 | 250 | 625 | 6850 | 0.43 | 1047.4 | G300E | 5139368.18 | 40.33 | G300E | 560768.24 | 4.4
2137 | Story3 | B79 | 50 MPa RC Beam (25 cm x 25 cm) | Beam | 50MPa | Concrete Rectangular | 250 | 250 | 625 | 6850 | 0.43 | 1047.4 | G300E | 5355454.55 | 42.02 | G300E | 152178.98 | 1.19
2138 | Story3 | B8 | 50 MPa RC Beam (25 cm x 25 cm) | Beam | 50MPa | Concrete Rectangular | 250 | 250 | 625 | 6850 | 0.43 | 1047.4 | G300E | 3782445.45 | 29.68 | G300E | 1143898.62 | 8.98
2139 | Story3 | B80 | 50 MPa RC Beam (25 cm x 25 cm) | Beam | 50MPa | Concrete Rectangular | 250 | 250 | 625 | 6850 | 0.43 | 1047.4 | G300E | 5355454.55 | 42.02 | G300E | 152178.2 | 1.19
2140 | Story3 | B81 | 50 MPa RC Beam (25 cm x 25 cm) | Beam | 50MPa | Concrete Rectangular | 250 | 250 | 625 | 6850 | 0.43 | 1047.4 | G300E | 5354209.09 | 42.01 | G300E | 359347.89 | 2.82
2141 | Story3 | B82 | 50 MPa RC Beam (25 cm x 25 cm) | Beam | 50MPa | Concrete Rectangular | 250 | 250 | 625 | 6850 | 0.43 | 1047.4 | G300E | 5396865.91 | 42.35 | G300E | 153475.03 | 1.2
2142 | Story3 | B83 | 50 MPa RC Beam (25 cm x 25 cm) | Beam | 50MPa | Concrete Rectangular | 250 | 250 | 625 | 6850 | 0.43 | 1047.4 | G300E | 4892768.18 | 38.39 | G300E | 761298.88 | 5.97
2143 | Story3 | B84 | 50 MPa RC Beam (25 cm x 25 cm) | Beam | 50MPa | Concrete Rectangular | 250 | 250 | 625 | 6850 | 0.43 | 1047.4 | G300E | 5395931.82 | 42.34 | G300E | 153450.9 | 1.2
2144 | Story3 | B85 | 50 MPa RC Beam (25 cm x 25 cm) | Beam | 50MPa | Concrete Rectangular | 250 | 250 | 625 | 6850 | 0.43 | 1047.4 | G300E | 5261111.36 | 41.28 | G300E | 329693.61 | 2.59
2145 | Story3 | B86 | 50 MPa RC Beam (25 cm x 25 cm) | Beam | 50MPa | Concrete Rectangular | 250 | 250 | 625 | 6850 | 0.43 | 1047.4 | G300E | 5277925 | 41.41 | G300E | 122242.92 | 0.96
2146 | Story3 | B87 | 50 MPa RC Beam (25 cm x 25 cm) | Beam | 50MPa | Concrete Rectangular | 250 | 250 | 625 | 6850 | 0.43 | 1047.4 | G300E | 5261734.09 | 41.29 | G300E | 121996.16 | 0.96
2147 | Story3 | B88 | 50 MPa RC Beam (25 cm x 25 cm) | Beam | 50MPa | Concrete Rectangular | 250 | 250 | 625 | 6850 | 0.43 | 1047.4 | G300E | 5052186.36 | 39.64 | G300E | 428272.12 | 3.36
2148 | Story3 | B89 | 50 MPa RC Beam (25 cm x 25 cm) | Beam | 50MPa | Concrete Rectangular | 250 | 250 | 625 | 6850 | 0.43 | 1047.4 | G300E | 5054677.27 | 39.66 | G300E | 796196.52 | 6.25
2149 | Story3 | B9 | 50 MPa RC Beam (25 cm x 25 cm) | Beam | 50MPa | Concrete Rectangular | 250 | 250 | 625 | 6850 | 0.43 | 1047.4 | G300E | 6398834.09 | 50.21 | G300E | 198983.94 | 1.56
2150 | Story3 | B90 | 50 MPa RC Beam (25 cm x 25 cm) | Beam | 50MPa | Concrete Rectangular | 250 | 250 | 625 | 6850 | 0.43 | 1047.4 | G300E | 2869579.17 | 22.52 | G300E | 1612318.75 | 12.65
2151 | Story3 | B91 | 50 MPa RC Beam (25 cm x 25 cm) | Beam | 50MPa | Concrete Rectangular | 250 | 250 | 625 | 6850 | 0.43 | 1047.4 | G300E | 4609738.64 | 36.17 | G300E | 1197064.74 | 9.39
2152 | Story3 | B92 | 50 MPa RC Beam (25 cm x 25 cm) | Beam | 50MPa | Concrete Rectangular | 250 | 250 | 625 | 6850 | 0.43 | 1047.4 | G300E | 5907813.64 | 46.35 | G300E | 803089.33 | 6.3
2153 | Story3 | B93 | 50 MPa RC Beam (25 cm x 25 cm) | Beam | 50MPa | Concrete Rectangular | 250 | 250 | 625 | 6850 | 0.43 | 1047.4 | G300E | 5907502.27 | 46.35 | G300E | 803086.99 | 6.3
2154 | Story3 | B94 | 50 MPa RC Beam (25 cm x 25 cm) | Beam | 50MPa | Concrete Rectangular | 250 | 250 | 625 | 6850 | 0.43 | 1047.4 | G300E | 5139679.55 | 40.33 | G300E | 560769.02 | 4.4
2155 | Story3 | B95 | 50 MPa RC Beam (25 cm x 25 cm) | Beam | 50MPa | Concrete Rectangular | 250 | 250 | 625 | 6850 | 0.43 | 1047.4 | G300E | 5054054.55 | 39.66 | G300E | 795253.09 | 6.24
2156 | Story3 | B96 | 50 MPa RC Beam (25 cm x 25 cm) | Beam | 50MPa | Concrete Rectangular | 250 | 250 | 625 | 6850 | 0.43 | 1047.4 | G300E | 5415859.09 | 42.49 | G300E | 153559.88 | 1.2
2157 | Story3 | B97 | 50 MPa RC Beam (25 cm x 25 cm) | Beam | 50MPa | Concrete Rectangular | 250 | 250 | 625 | 6850 | 0.43 | 1047.4 | G300E | 6398834.09 | 50.21 | G300E | 198983.94 | 1.56
2158 | Story3 | B98 | 50 MPa RC Beam (25 cm x 25 cm) | Beam | 50MPa | Concrete Rectangular | 250 | 250 | 625 | 6850 | 0.43 | 1047.4 | G300E | 5362927.27 | 42.08 | G300E | 151970.36 | 1.19
2159 | Story3 | B99 | 50 MPa RC Beam (25 cm x 25 cm) | Beam | 50MPa | Concrete Rectangular | 250 | 250 | 625 | 6850 | 0.43 | 1047.4 | G300E | 6399456.82 | 50.21 | G300E | 199008.85 | 1.56
2160 | Story4 | B1 | 50 MPa RC Beam (25 cm x 25 cm) | Beam | 50MPa | Concrete Rectangular | 250 | 250 | 625 | 6850 | 0.43 | 1047.4 | G300E | 4617834.09 | 36.23 | G300E | 1183987.47 | 9.29
2161 | Story4 | B10 | 50 MPa RC Beam (25 cm x 25 cm) | Beam | 50MPa | Concrete Rectangular | 250 | 250 | 625 | 6850 | 0.43 | 1047.4 | G300E | 2499004.55 | 19.61 | G300E | 2319659.09 | 18.2
2162 | Story4 | B100 | 50 MPa RC Beam (25 cm x 25 cm) | Beam | 50MPa | Concrete Rectangular | 250 | 250 | 625 | 6850 | 0.43 | 1047.4 | G300E | 5121309.09 | 40.18 | G300E | 767799.38 | 6.02
2163 | Story4 | B101 | 50 MPa RC Beam (25 cm x 25 cm) | Beam | 50MPa | Concrete Rectangular | 250 | 250 | 625 | 6850 | 0.43 | 1047.4 | G300E | 3998531.82 | 31.37 | G300E | 564882.91 | 4.43
2164 | Story4 | B102 | 50 MPa RC Beam (25 cm x 25 cm) | Beam | 50MPa | Concrete Rectangular | 250 | 250 | 625 | 6850 | 0.43 | 1047.4 | G300E | 5216897.73 | 40.93 | G300E | 737184.55 | 5.78
2165 | Story4 | B103 | 50 MPa RC Beam (25 cm x 25 cm) | Beam | 50MPa | Concrete Rectangular | 250 | 250 | 625 | 6850 | 0.43 | 1047.4 | G300E | 5476263.64 | 42.97 | G300E | 646492.1 | 5.07
2166 | Story4 | B104 | 50 MPa RC Beam (25 cm x 25 cm) | Beam | 50MPa | Concrete Rectangular | 250 | 250 | 625 | 6850 | 0.43 | 1047.4 | G300E | 5462563.64 | 42.86 | G300E | 648127.54 | 5.09
2167 | Story4 | B105 | 50 MPa RC Beam (25 cm x 25 cm) | Beam | 50MPa | Concrete Rectangular | 250 | 250 | 625 | 6850 | 0.43 | 1047.4 | G300E | 4521000 | 35.47 | G300E | 1132041.12 | 8.88
2168 | Story4 | B106 | 50 MPa RC Beam (25 cm x 25 cm) | Beam | 50MPa | Concrete Rectangular | 250 | 250 | 625 | 6850 | 0.43 | 1047.4 | G300E | 4617834.09 | 36.23 | G300E | 1183987.47 | 9.29
2169 | Story4 | B107 | 50 MPa RC Beam (25 cm x 25 cm) | Beam | 50MPa | Concrete Rectangular | 250 | 250 | 625 | 6850 | 0.43 | 1047.4 | G300E | 2899729.55 | 22.75 | G300E | 1313280.44 | 10.3
2170 | Story4 | B108 | 50 MPa RC Beam (25 cm x 25 cm) | Beam | 50MPa | Concrete Rectangular | 250 | 250 | 625 | 6850 | 0.43 | 1047.4 | G300E | 2344568.18 | 18.4 | G300E | 2319659.09 | 18.2
2171 | Story4 | B109 | 50 MPa RC Beam (25 cm x 25 cm) | Beam | 50MPa | Concrete Rectangular | 250 | 250 | 625 | 6850 | 0.43 | 1047.4 | G300E | 4067654.55 | 31.92 | G300E | 1147634.99 | 9
2172 | Story4 | B11 | 50 MPa RC Beam (25 cm x 25 cm) | Beam | 50MPa | Concrete Rectangular | 250 | 250 | 625 | 6850 | 0.43 | 1047.4 | G300E | 5140925 | 40.34 | G300E | 564897.7 | 4.43
2173 | Story4 | B110 | 50 MPa RC Beam (25 cm x 25 cm) | Beam | 50MPa | Concrete Rectangular | 250 | 250 | 625 | 6850 | 0.43 | 1047.4 | G300E | 2499938.64 | 19.62 | G300E | 2319659.09 | 18.2
2174 | Story4 | B111 | 50 MPa RC Beam (25 cm x 25 cm) | Beam | 50MPa | Concrete Rectangular | 250 | 250 | 625 | 6850 | 0.43 | 1047.4 | G300E | 3316022.73 | 26.02 | G300E | 1313280.44 | 10.3
2175 | Story4 | B112 | 50 MPa RC Beam (25 cm x 25 cm) | Beam | 50MPa | Concrete Rectangular | 250 | 250 | 625 | 6850 | 0.43 | 1047.4 | G300E | 4518509.09 | 35.45 | G300E | 1132975.21 | 8.89
2176 | Story4 | B12 | 50 MPa RC Beam (25 cm x 25 cm) | Beam | 50MPa | Concrete Rectangular | 250 | 250 | 625 | 6850 | 0.43 | 1047.4 | G300E | 3315400 | 26.01 | G300E | 1313280.44 | 10.3
2177 | Story4 | B13 | 50 MPa RC Beam (25 cm x 25 cm) | Beam | 50MPa | Concrete Rectangular | 250 | 250 | 625 | 6850 | 0.43 | 1047.4 | G300E | 5481868.18 | 43.01 | G300E | 775050.26 | 6.08
2178 | Story4 | B14 | 50 MPa RC Beam (25 cm x 25 cm) | Beam | 50MPa | Concrete Rectangular | 250 | 250 | 625 | 6850 | 0.43 | 1047.4 | G300E | 4617834.09 | 36.23 | G300E | 1183987.47 | 9.29
2179 | Story4 | B15 | 50 MPa RC Beam (25 cm x 25 cm) | Beam | 50MPa | Concrete Rectangular | 250 | 250 | 625 | 6850 | 0.43 | 1047.4 | G300E | 4617834.09 | 36.23 | G300E | 1183987.47 | 9.29
2180 | Story4 | B16 | 50 MPa RC Beam (25 cm x 25 cm) | Beam | 50MPa | Concrete Rectangular | 250 | 250 | 625 | 6850 | 0.43 | 1047.4 | G300E | 2899729.55 | 22.75 | G300E | 1313280.44 | 10.3
2181 | Story4 | B17 | 50 MPa RC Beam (25 cm x 25 cm) | Beam | 50MPa | Concrete Rectangular | 250 | 250 | 625 | 6850 | 0.43 | 1047.4 | G300E | 5481868.18 | 43.01 | G300E | 775051.03 | 6.08
2182 | Story4 | B18 | 50 MPa RC Beam (25 cm x 25 cm) | Beam | 50MPa | Concrete Rectangular | 250 | 250 | 625 | 6850 | 0.43 | 1047.4 | G300E | 5310929.55 | 41.67 | G300E | 773134.59 | 6.07
2183 | Story4 | B19 | 50 MPa RC Beam (25 cm x 25 cm) | Beam | 50MPa | Concrete Rectangular | 250 | 250 | 625 | 6850 | 0.43 | 1047.4 | G300E | 5310929.55 | 41.67 | G300E | 773134.59 | 6.07
2184 | Story4 | B2 | 50 MPa RC Beam (25 cm x 25 cm) | Beam | 50MPa | Concrete Rectangular | 250 | 250 | 625 | 6850 | 0.43 | 1047.4 | G300E | 4617834.09 | 36.23 | G300E | 1183987.47 | 9.29
2185 | Story4 | B20 | 50 MPa RC Beam (25 cm x 25 cm) | Beam | 50MPa | Concrete Rectangular | 250 | 250 | 625 | 6850 | 0.43 | 1047.4 | G300E | 5407763.64 | 42.43 | G300E | 147601.15 | 1.16
2186 | Story4 | B21 | 50 MPa RC Beam (25 cm x 25 cm) | Beam | 50MPa | Concrete Rectangular | 250 | 250 | 625 | 6850 | 0.43 | 1047.4 | G300E | 5121620.45 | 40.19 | G300E | 767804.82 | 6.02
2187 | Story4 | B22 | 50 MPa RC Beam (25 cm x 25 cm) | Beam | 50MPa | Concrete Rectangular | 250 | 250 | 625 | 6850 | 0.43 | 1047.4 | G300E | 5488095.45 | 43.06 | G300E | 254055.6 | 1.99
2188 | Story4 | B23 | 50 MPa RC Beam (25 cm x 25 cm) | Beam | 50MPa | Concrete Rectangular | 250 | 250 | 625 | 6850 | 0.43 | 1047.4 | G300E | 5460695.45 | 42.85 | G300E | 155055.98 | 1.22
2189 | Story4 | B24 | 50 MPa RC Beam (25 cm x 25 cm) | Beam | 50MPa | Concrete Rectangular | 250 | 250 | 625 | 6850 | 0.43 | 1047.4 | G300E | 5488406.82 | 43.06 | G300E | 254057.16 | 1.99
2190 | Story4 | B25 | 50 MPa RC Beam (25 cm x 25 cm) | Beam | 50MPa | Concrete Rectangular | 250 | 250 | 625 | 6850 | 0.43 | 1047.4 | G300E | 5121620.45 | 40.19 | G300E | 767805.6 | 6.02
2191 | Story4 | B26 | 50 MPa RC Beam (25 cm x 25 cm) | Beam | 50MPa | Concrete Rectangular | 250 | 250 | 625 | 6850 | 0.43 | 1047.4 | G300E | 5407763.64 | 42.43 | G300E | 147601.15 | 1.16
2192 | Story4 | B27 | 50 MPa RC Beam (25 cm x 25 cm) | Beam | 50MPa | Concrete Rectangular | 250 | 250 | 625 | 6850 | 0.43 | 1047.4 | G300E | 5310618.18 | 41.67 | G300E | 773133.81 | 6.07
2193 | Story4 | B28 | 50 MPa RC Beam (25 cm x 25 cm) | Beam | 50MPa | Concrete Rectangular | 250 | 250 | 625 | 6850 | 0.43 | 1047.4 | G300E | 5310929.55 | 41.67 | G300E | 773135.37 | 6.07
2194 | Story4 | B29 | 50 MPa RC Beam (25 cm x 25 cm) | Beam | 50MPa | Concrete Rectangular | 250 | 250 | 625 | 6850 | 0.43 | 1047.4 | G300E | 5481868.18 | 43.01 | G300E | 775051.03 | 6.08
2195 | Story4 | B3 | 50 MPa RC Beam (25 cm x 25 cm) | Beam | 50MPa | Concrete Rectangular | 250 | 250 | 625 | 6850 | 0.43 | 1047.4 | G300E | 5481868.18 | 43.01 | G300E | 775051.81 | 6.08
2196 | Story4 | B30 | 50 MPa RC Beam (25 cm x 25 cm) | Beam | 50MPa | Concrete Rectangular | 250 | 250 | 625 | 6850 | 0.43 | 1047.4 | G300E | 2899729.55 | 22.75 | G300E | 1313280.44 | 10.3
2197 | Story4 | B31 | 50 MPa RC Beam (25 cm x 25 cm) | Beam | 50MPa | Concrete Rectangular | 250 | 250 | 625 | 6850 | 0.43 | 1047.4 | G300E | 2344568.18 | 18.4 | G300E | 2319659.09 | 18.2
2198 | Story4 | B32 | 50 MPa RC Beam (25 cm x 25 cm) | Beam | 50MPa | Concrete Rectangular | 250 | 250 | 625 | 6850 | 0.43 | 1047.4 | G300E | 5140613.64 | 40.34 | G300E | 564897.7 | 4.43
2199 | Story4 | B33 | 50 MPa RC Beam (25 cm x 25 cm) | Beam | 50MPa | Concrete Rectangular | 250 | 250 | 625 | 6850 | 0.43 | 1047.4 | G300E | 5121620.45 | 40.19 | G300E | 767804.82 | 6.02
2200 | Story4 | B34 | 50 MPa RC Beam (25 cm x 25 cm) | Beam | 50MPa | Concrete Rectangular | 250 | 250 | 625 | 6850 | 0.43 | 1047.4 | G300E | 5407763.64 | 42.43 | G300E | 147601.15 | 1.16
2201 | Story4 | B35 | 50 MPa RC Beam (25 cm x 25 cm) | Beam | 50MPa | Concrete Rectangular | 250 | 250 | 625 | 6850 | 0.43 | 1047.4 | G300E | 5349538.64 | 41.97 | G300E | 462870.07 | 3.63
2202 | Story4 | B36 | 50 MPa RC Beam (25 cm x 25 cm) | Beam | 50MPa | Concrete Rectangular | 250 | 250 | 625 | 6850 | 0.43 | 1047.4 | G300E | 5349538.64 | 41.97 | G300E | 462870.85 | 3.63
2203 | Story4 | B37 | 50 MPa RC Beam (25 cm x 25 cm) | Beam | 50MPa | Concrete Rectangular | 250 | 250 | 625 | 7200 | 0.45 | 1100.92 | G300E | 5856730.43 | 45.95 | G300E | 916462.17 | 7.19
2204 | Story4 | B38 | 50 MPa RC Beam (25 cm x 25 cm) | Beam | 50MPa | Concrete Rectangular | 250 | 250 | 625 | 6850 | 0.43 | 1047.4 | G300E | 4865990.91 | 38.18 | G300E | 760508.02 | 5.97
2205 | Story4 | B39 | 50 MPa RC Beam (25 cm x 25 cm) | Beam | 50MPa | Concrete Rectangular | 250 | 250 | 625 | 7200 | 0.45 | 1100.92 | G300E | 5862052.17 | 46 | G300E | 916462.17 | 7.19
2206 | Story4 | B4 | 50 MPa RC Beam (25 cm x 25 cm) | Beam | 50MPa | Concrete Rectangular | 250 | 250 | 625 | 6850 | 0.43 | 1047.4 | G300E | 2899729.55 | 22.75 | G300E | 1313280.44 | 10.3
2207 | Story4 | B40 | 50 MPa RC Beam (25 cm x 25 cm) | Beam | 50MPa | Concrete Rectangular | 250 | 250 | 625 | 6850 | 0.43 | 1047.4 | G300E | 5349538.64 | 41.97 | G300E | 462868.51 | 3.63
2208 | Story4 | B41 | 50 MPa RC Beam (25 cm x 25 cm) | Beam | 50MPa | Concrete Rectangular | 250 | 250 | 625 | 6850 | 0.43 | 1047.4 | G300E | 5349538.64 | 41.97 | G300E | 462877.07 | 3.63
2209 | Story4 | B42 | 50 MPa RC Beam (25 cm x 25 cm) | Beam | 50MPa | Concrete Rectangular | 250 | 250 | 625 | 6850 | 0.43 | 1047.4 | G300E | 5407763.64 | 42.43 | G300E | 147601.93 | 1.16
2210 | Story4 | B43 | 50 MPa RC Beam (25 cm x 25 cm) | Beam | 50MPa | Concrete Rectangular | 250 | 250 | 625 | 6850 | 0.43 | 1047.4 | G300E | 5121620.45 | 40.19 | G300E | 767806.38 | 6.02
2211 | Story4 | B44 | 50 MPa RC Beam (25 cm x 25 cm) | Beam | 50MPa | Concrete Rectangular | 250 | 250 | 625 | 6850 | 0.43 | 1047.4 | G300E | 3998531.82 | 31.37 | G300E | 564896.93 | 4.43
2212 | Story4 | B45 | 50 MPa RC Beam (25 cm x 25 cm) | Beam | 50MPa | Concrete Rectangular | 250 | 250 | 625 | 6850 | 0.43 | 1047.4 | G300E | 2344568.18 | 18.4 | G300E | 2319659.09 | 18.2
2213 | Story4 | B46 | 50 MPa RC Beam (25 cm x 25 cm) | Beam | 50MPa | Concrete Rectangular | 250 | 250 | 625 | 6850 | 0.43 | 1047.4 | G300E | 4067654.55 | 31.92 | G300E | 1147634.99 | 9
2214 | Story4 | B47 | 50 MPa RC Beam (25 cm x 25 cm) | Beam | 50MPa | Concrete Rectangular | 250 | 250 | 625 | 6850 | 0.43 | 1047.4 | G300E | 5694218.18 | 44.68 | G300E | 798035.9 | 6.26
2215 | Story4 | B48 | 50 MPa RC Beam (25 cm x 25 cm) | Beam | 50MPa | Concrete Rectangular | 250 | 250 | 625 | 6850 | 0.43 | 1047.4 | G300E | 5460695.45 | 42.85 | G300E | 155055.98 | 1.22
2216 | Story4 | B49 | 50 MPa RC Beam (25 cm x 25 cm) | Beam | 50MPa | Concrete Rectangular | 250 | 250 | 625 | 6850 | 0.43 | 1047.4 | G300E | 5488095.45 | 43.06 | G300E | 254054.82 | 1.99
2217 | Story4 | B5 | 50 MPa RC Beam (25 cm x 25 cm) | Beam | 50MPa | Concrete Rectangular | 250 | 250 | 625 | 6850 | 0.43 | 1047.4 | G300E | 5140613.64 | 40.34 | G300E | 564897.7 | 4.43
2218 | Story4 | B50 | 50 MPa RC Beam (25 cm x 25 cm) | Beam | 50MPa | Concrete Rectangular | 250 | 250 | 625 | 6850 | 0.43 | 1047.4 | G300E | 4865990.91 | 38.18 | G300E | 760511.91 | 5.97
2219 | Story4 | B51 | 50 MPa RC Beam (25 cm x 25 cm) | Beam | 50MPa | Concrete Rectangular | 250 | 250 | 625 | 7200 | 0.45 | 1100.92 | G300E | 5858608.7 | 45.97 | G300E | 916462.17 | 7.19
2220 | Story4 | B55 | 50 MPa RC Beam (25 cm x 25 cm) | Beam | 50MPa | Concrete Rectangular | 250 | 250 | 625 | 6850 | 0.43 | 1047.4 | G300E | 5575006.52 | 43.74 | G300E | 873103.23 | 6.85
2221 | Story4 | B56 | 50 MPa RC Beam (25 cm x 25 cm) | Beam | 50MPa | Concrete Rectangular | 250 | 250 | 625 | 6850 | 0.43 | 1047.4 | G300E | 4865990.91 | 38.18 | G300E | 760501.79 | 5.97
2222 | Story4 | B57 | 50 MPa RC Beam (25 cm x 25 cm) | Beam | 50MPa | Concrete Rectangular | 250 | 250 | 625 | 6850 | 0.43 | 1047.4 | G300E | 5488406.82 | 43.06 | G300E | 254060.27 | 1.99
2223 | Story4 | B58 | 50 MPa RC Beam (25 cm x 25 cm) | Beam | 50MPa | Concrete Rectangular | 250 | 250 | 625 | 6850 | 0.43 | 1047.4 | G300E | 5461940.91 | 42.86 | G300E | 155074.66 | 1.22
2224 | Story4 | B59 | 50 MPa RC Beam (25 cm x 25 cm) | Beam | 50MPa | Concrete Rectangular | 250 | 250 | 625 | 6850 | 0.43 | 1047.4 | G300E | 5694218.18 | 44.68 | G300E | 798035.12 | 6.26
2225 | Story4 | B6 | 50 MPa RC Beam (25 cm x 25 cm) | Beam | 50MPa | Concrete Rectangular | 250 | 250 | 625 | 6850 | 0.43 | 1047.4 | G300E | 2344568.18 | 18.4 | G300E | 2319659.09 | 18.2
2226 | Story4 | B60 | 50 MPa RC Beam (25 cm x 25 cm) | Beam | 50MPa | Concrete Rectangular | 250 | 250 | 625 | 6850 | 0.43 | 1047.4 | G300E | 4067654.55 | 31.92 | G300E | 1147634.99 | 9
2227 | Story4 | B61 | 50 MPa RC Beam (25 cm x 25 cm) | Beam | 50MPa | Concrete Rectangular | 250 | 250 | 625 | 6850 | 0.43 | 1047.4 | G300E | 2499004.55 | 19.61 | G300E | 2319659.09 | 18.2
2228 | Story4 | B62 | 50 MPa RC Beam (25 cm x 25 cm) | Beam | 50MPa | Concrete Rectangular | 250 | 250 | 625 | 6850 | 0.43 | 1047.4 | G300E | 5694218.18 | 44.68 | G300E | 798035.9 | 6.26
2229 | Story4 | B63 | 50 MPa RC Beam (25 cm x 25 cm) | Beam | 50MPa | Concrete Rectangular | 250 | 250 | 625 | 6850 | 0.43 | 1047.4 | G300E | 5121620.45 | 40.19 | G300E | 767805.6 | 6.02
2230 | Story4 | B64 | 50 MPa RC Beam (25 cm x 25 cm) | Beam | 50MPa | Concrete Rectangular | 250 | 250 | 625 | 6850 | 0.43 | 1047.4 | G300E | 5488095.45 | 43.06 | G300E | 254054.05 | 1.99
2231 | Story4 | B65 | 50 MPa RC Beam (25 cm x 25 cm) | Beam | 50MPa | Concrete Rectangular | 250 | 250 | 625 | 6850 | 0.43 | 1047.4 | G300E | 5349538.64 | 41.97 | G300E | 462870.85 | 3.63
2232 | Story4 | B66 | 50 MPa RC Beam (25 cm x 25 cm) | Beam | 50MPa | Concrete Rectangular | 250 | 250 | 625 | 7200 | 0.45 | 1100.92 | G300E | 5858608.7 | 45.97 | G300E | 916462.17 | 7.19
2233 | Story4 | B67 | 50 MPa RC Beam (25 cm x 25 cm) | Beam | 50MPa | Concrete Rectangular | 250 | 250 | 625 | 6850 | 0.43 | 1047.4 | G300E | 5572921.74 | 43.73 | G300E | 871911.93 | 6.84
2234 | Story4 | B69 | 50 MPa RC Beam (25 cm x 25 cm) | Beam | 50MPa | Concrete Rectangular | 250 | 250 | 625 | 6850 | 0.43 | 1047.4 | G300E | 5286710.87 | 41.48 | G300E | 843047.37 | 6.61
2235 | Story4 | B7 | 50 MPa RC Beam (25 cm x 25 cm) | Beam | 50MPa | Concrete Rectangular | 250 | 250 | 625 | 6850 | 0.43 | 1047.4 | G300E | 5694218.18 | 44.68 | G300E | 798035.12 | 6.26
2236 | Story4 | B70 | 50 MPa RC Beam (25 cm x 25 cm) | Beam | 50MPa | Concrete Rectangular | 250 | 250 | 625 | 6850 | 0.43 | 1047.4 | G300E | 5265863.04 | 41.32 | G300E | 840664.76 | 6.6
2237 | Story4 | B71 | 50 MPa RC Beam (25 cm x 25 cm) | Beam | 50MPa | Concrete Rectangular | 250 | 250 | 625 | 6850 | 0.43 | 1047.4 | G300E | 5259554.55 | 41.27 | G300E | 537486.03 | 4.22
2238 | Story4 | B72 | 50 MPa RC Beam (25 cm x 25 cm) | Beam | 50MPa | Concrete Rectangular | 250 | 250 | 625 | 6850 | 0.43 | 1047.4 | G300E | 5488718.18 | 43.07 | G300E | 247703.78 | 1.94
2239 | Story4 | B73 | 50 MPa RC Beam (25 cm x 25 cm) | Beam | 50MPa | Concrete Rectangular | 250 | 250 | 625 | 6850 | 0.43 | 1047.4 | G300E | 5119752.27 | 40.17 | G300E | 767747.22 | 6.02
2240 | Story4 | B74 | 50 MPa RC Beam (25 cm x 25 cm) | Beam | 50MPa | Concrete Rectangular | 250 | 250 | 625 | 6850 | 0.43 | 1047.4 | G300E | 5694840.91 | 44.68 | G300E | 798042.12 | 6.26
2241 | Story4 | B75 | 50 MPa RC Beam (25 cm x 25 cm) | Beam | 50MPa | Concrete Rectangular | 250 | 250 | 625 | 6850 | 0.43 | 1047.4 | G300E | 2499938.64 | 19.62 | G300E | 2319659.09 | 18.2
2242 | Story4 | B76 | 50 MPa RC Beam (25 cm x 25 cm) | Beam | 50MPa | Concrete Rectangular | 250 | 250 | 625 | 6850 | 0.43 | 1047.4 | G300E | 3315400 | 26.01 | G300E | 1313280.44 | 10.3
2243 | Story4 | B77 | 50 MPa RC Beam (25 cm x 25 cm) | Beam | 50MPa | Concrete Rectangular | 250 | 250 | 625 | 6850 | 0.43 | 1047.4 | G300E | 5140613.64 | 40.34 | G300E | 564897.7 | 4.43
2244 | Story4 | B78 | 50 MPa RC Beam (25 cm x 25 cm) | Beam | 50MPa | Concrete Rectangular | 250 | 250 | 625 | 6850 | 0.43 | 1047.4 | G300E | 5310618.18 | 41.67 | G300E | 773133.81 | 6.07
2245 | Story4 | B79 | 50 MPa RC Beam (25 cm x 25 cm) | Beam | 50MPa | Concrete Rectangular | 250 | 250 | 625 | 6850 | 0.43 | 1047.4 | G300E | 5407763.64 | 42.43 | G300E | 147601.15 | 1.16
2246 | Story4 | B8 | 50 MPa RC Beam (25 cm x 25 cm) | Beam | 50MPa | Concrete Rectangular | 250 | 250 | 625 | 6850 | 0.43 | 1047.4 | G300E | 4067654.55 | 31.92 | G300E | 1147634.99 | 9
2247 | Story4 | B80 | 50 MPa RC Beam (25 cm x 25 cm) | Beam | 50MPa | Concrete Rectangular | 250 | 250 | 625 | 6850 | 0.43 | 1047.4 | G300E | 5407763.64 | 42.43 | G300E | 147601.15 | 1.16
2248 | Story4 | B81 | 50 MPa RC Beam (25 cm x 25 cm) | Beam | 50MPa | Concrete Rectangular | 250 | 250 | 625 | 6850 | 0.43 | 1047.4 | G300E | 5349538.64 | 41.97 | G300E | 462880.97 | 3.63
2249 | Story4 | B82 | 50 MPa RC Beam (25 cm x 25 cm) | Beam | 50MPa | Concrete Rectangular | 250 | 250 | 625 | 6850 | 0.43 | 1047.4 | G300E | 5488406.82 | 43.06 | G300E | 254061.83 | 1.99
2250 | Story4 | B83 | 50 MPa RC Beam (25 cm x 25 cm) | Beam | 50MPa | Concrete Rectangular | 250 | 250 | 625 | 6850 | 0.43 | 1047.4 | G300E | 4866925 | 38.19 | G300E | 760537.6 | 5.97
2251 | Story4 | B84 | 50 MPa RC Beam (25 cm x 25 cm) | Beam | 50MPa | Concrete Rectangular | 250 | 250 | 625 | 6850 | 0.43 | 1047.4 | G300E | 5488095.45 | 43.06 | G300E | 254040.81 | 1.99
2252 | Story4 | B85 | 50 MPa RC Beam (25 cm x 25 cm) | Beam | 50MPa | Concrete Rectangular | 250 | 250 | 625 | 6850 | 0.43 | 1047.4 | G300E | 5257063.64 | 41.25 | G300E | 537236.16 | 4.22
2253 | Story4 | B86 | 50 MPa RC Beam (25 cm x 25 cm) | Beam | 50MPa | Concrete Rectangular | 250 | 250 | 625 | 6850 | 0.43 | 1047.4 | G300E | 5329922.73 | 41.82 | G300E | 117264.99 | 0.92
2254 | Story4 | B87 | 50 MPa RC Beam (25 cm x 25 cm) | Beam | 50MPa | Concrete Rectangular | 250 | 250 | 625 | 6850 | 0.43 | 1047.4 | G300E | 5314043.18 | 41.7 | G300E | 123167.67 | 0.97
2255 | Story4 | B88 | 50 MPa RC Beam (25 cm x 25 cm) | Beam | 50MPa | Concrete Rectangular | 250 | 250 | 625 | 6850 | 0.43 | 1047.4 | G300E | 5219700 | 40.96 | G300E | 737278.73 | 5.78
2256 | Story4 | B89 | 50 MPa RC Beam (25 cm x 25 cm) | Beam | 50MPa | Concrete Rectangular | 250 | 250 | 625 | 6850 | 0.43 | 1047.4 | G300E | 3998843.18 | 31.38 | G300E | 564882.91 | 4.43
2257 | Story4 | B9 | 50 MPa RC Beam (25 cm x 25 cm) | Beam | 50MPa | Concrete Rectangular | 250 | 250 | 625 | 6850 | 0.43 | 1047.4 | G300E | 5694218.18 | 44.68 | G300E | 798035.9 | 6.26
2258 | Story4 | B90 | 50 MPa RC Beam (25 cm x 25 cm) | Beam | 50MPa | Concrete Rectangular | 250 | 250 | 625 | 6850 | 0.43 | 1047.4 | G300E | 3316022.73 | 26.02 | G300E | 1313280.44 | 10.3
2259 | Story4 | B91 | 50 MPa RC Beam (25 cm x 25 cm) | Beam | 50MPa | Concrete Rectangular | 250 | 250 | 625 | 6850 | 0.43 | 1047.4 | G300E | 4617834.09 | 36.23 | G300E | 1183987.47 | 9.29
2260 | Story4 | B92 | 50 MPa RC Beam (25 cm x 25 cm) | Beam | 50MPa | Concrete Rectangular | 250 | 250 | 625 | 6850 | 0.43 | 1047.4 | G300E | 5481868.18 | 43.01 | G300E | 775050.26 | 6.08
2261 | Story4 | B93 | 50 MPa RC Beam (25 cm x 25 cm) | Beam | 50MPa | Concrete Rectangular | 250 | 250 | 625 | 6850 | 0.43 | 1047.4 | G300E | 5481868.18 | 43.01 | G300E | 775051.03 | 6.08
2262 | Story4 | B94 | 50 MPa RC Beam (25 cm x 25 cm) | Beam | 50MPa | Concrete Rectangular | 250 | 250 | 625 | 6850 | 0.43 | 1047.4 | G300E | 5310929.55 | 41.67 | G300E | 773134.59 | 6.07
2263 | Story4 | B95 | 50 MPa RC Beam (25 cm x 25 cm) | Beam | 50MPa | Concrete Rectangular | 250 | 250 | 625 | 6850 | 0.43 | 1047.4 | G300E | 3998531.82 | 31.37 | G300E | 564896.93 | 4.43
2264 | Story4 | B96 | 50 MPa RC Beam (25 cm x 25 cm) | Beam | 50MPa | Concrete Rectangular | 250 | 250 | 625 | 6850 | 0.43 | 1047.4 | G300E | 5121620.45 | 40.19 | G300E | 767805.6 | 6.02
2265 | Story4 | B97 | 50 MPa RC Beam (25 cm x 25 cm) | Beam | 50MPa | Concrete Rectangular | 250 | 250 | 625 | 6850 | 0.43 | 1047.4 | G300E | 5694218.18 | 44.68 | G300E | 798035.9 | 6.26
2266 | Story4 | B98 | 50 MPa RC Beam (25 cm x 25 cm) | Beam | 50MPa | Concrete Rectangular | 250 | 250 | 625 | 6850 | 0.43 | 1047.4 | G300E | 5461940.91 | 42.86 | G300E | 155073.1 | 1.22
2267 | Story4 | B99 | 50 MPa RC Beam (25 cm x 25 cm) | Beam | 50MPa | Concrete Rectangular | 250 | 250 | 625 | 6850 | 0.43 | 1047.4 | G300E | 5694840.91 | 44.68 | G300E | 798042.12 | 6.26
2268 | Story5 | B1 | 50 MPa RC Beam (27.5 cm x 25 cm) | Beam | 50MPa | Concrete Rectangular | 250 | 275 | 687.5 | 6875 | 0.47 | 1156.35 | G300E | 2288802.08 | 17.96 | G300E | 2175803.72 | 17.07
2269 | Story5 | B10 | 50 MPa RC Beam (27.5 cm x 25 cm) | Beam | 50MPa | Concrete Rectangular | 250 | 275 | 687.5 | 6875 | 0.47 | 1156.35 | G300E | 3003802.08 | 23.57 | G300E | 1626525.6 | 12.76
2270 | Story5 | B100 | 50 MPa RC Beam (27.5 cm x 25 cm) | Beam | 50MPa | Concrete Rectangular | 250 | 275 | 687.5 | 6875 | 0.47 | 1156.35 | G300E | 4669062.5 | 36.64 | G300E | 814142.34 | 6.39
2271 | Story5 | B101 | 50 MPa RC Beam (27.5 cm x 25 cm) | Beam | 50MPa | Concrete Rectangular | 250 | 275 | 687.5 | 6875 | 0.47 | 1156.35 | G300E | 5288125 | 41.49 | G300E | 856459.69 | 6.72
2272 | Story5 | B102 | 50 MPa RC Beam (27.5 cm x 25 cm) | Beam | 50MPa | Concrete Rectangular | 250 | 275 | 687.5 | 6875 | 0.47 | 1156.35 | G300E | 4883750 | 38.32 | G300E | 127196.09 | 1
2273 | Story5 | B103 | 50 MPa RC Beam (27.5 cm x 25 cm) | Beam | 50MPa | Concrete Rectangular | 250 | 275 | 687.5 | 6875 | 0.47 | 1156.35 | G300E | 3637812.5 | 28.54 | G300E | 1243513.67 | 9.76
2274 | Story5 | B104 | 50 MPa RC Beam (27.5 cm x 25 cm) | Beam | 50MPa | Concrete Rectangular | 250 | 275 | 687.5 | 6875 | 0.47 | 1156.35 | G300E | 3625000 | 28.44 | G300E | 1243269.61 | 9.76
2275 | Story5 | B105 | 50 MPa RC Beam (27.5 cm x 25 cm) | Beam | 50MPa | Concrete Rectangular | 250 | 275 | 687.5 | 6875 | 0.47 | 1156.35 | G300E | 2275338.54 | 17.85 | G300E | 2177443.05 | 17.09
2276 | Story5 | B106 | 50 MPa RC Beam (27.5 cm x 25 cm) | Beam | 50MPa | Concrete Rectangular | 250 | 275 | 687.5 | 6875 | 0.47 | 1156.35 | G300E | 2288802.08 | 17.96 | G300E | 2175803.72 | 17.07
2277 | Story5 | B107 | 50 MPa RC Beam (27.5 cm x 25 cm) | Beam | 50MPa | Concrete Rectangular | 250 | 275 | 687.5 | 6875 | 0.47 | 1156.35 | G300E | 3757187.5 | 29.48 | G300E | 1617383.67 | 12.69
2278 | Story5 | B108 | 50 MPa RC Beam (27.5 cm x 25 cm) | Beam | 50MPa | Concrete Rectangular | 250 | 275 | 687.5 | 6875 | 0.47 | 1156.35 | G300E | 3740000 | 29.35 | G300E | 1626527.96 | 12.76
2279 | Story5 | B109 | 50 MPa RC Beam (27.5 cm x 25 cm) | Beam | 50MPa | Concrete Rectangular | 250 | 275 | 687.5 | 6875 | 0.47 | 1156.35 | G300E | 3657500 | 28.7 | G300E | 2026380.78 | 15.9
2280 | Story5 | B11 | 50 MPa RC Beam (27.5 cm x 25 cm) | Beam | 50MPa | Concrete Rectangular | 250 | 275 | 687.5 | 6875 | 0.47 | 1156.35 | G300E | 5289687.5 | 41.5 | G300E | 856531.02 | 6.72
2281 | Story5 | B110 | 50 MPa RC Beam (27.5 cm x 25 cm) | Beam | 50MPa | Concrete Rectangular | 250 | 275 | 687.5 | 6875 | 0.47 | 1156.35 | G300E | 3004375 | 23.57 | G300E | 1626516.15 | 12.76
2282 | Story5 | B111 | 50 MPa RC Beam (27.5 cm x 25 cm) | Beam | 50MPa | Concrete Rectangular | 250 | 275 | 687.5 | 6875 | 0.47 | 1156.35 | G300E | 3756875 | 29.48 | G300E | 1616446.17 | 12.68
2283 | Story5 | B112 | 50 MPa RC Beam (27.5 cm x 25 cm) | Beam | 50MPa | Concrete Rectangular | 250 | 275 | 687.5 | 6875 | 0.47 | 1156.35 | G300E | 2289947.92 | 17.97 | G300E | 2173145.1 | 17.05
2284 | Story5 | B12 | 50 MPa RC Beam (27.5 cm x 25 cm) | Beam | 50MPa | Concrete Rectangular | 250 | 275 | 687.5 | 6875 | 0.47 | 1156.35 | G300E | 3756875 | 29.48 | G300E | 1617383.67 | 12.69
2285 | Story5 | B13 | 50 MPa RC Beam (27.5 cm x 25 cm) | Beam | 50MPa | Concrete Rectangular | 250 | 275 | 687.5 | 6875 | 0.47 | 1156.35 | G300E | 4599375 | 36.09 | G300E | 1243719.92 | 9.76
2286 | Story5 | B14 | 50 MPa RC Beam (27.5 cm x 25 cm) | Beam | 50MPa | Concrete Rectangular | 250 | 275 | 687.5 | 6875 | 0.47 | 1156.35 | G300E | 2278489.58 | 17.88 | G300E | 2171987.02 | 17.04
2287 | Story5 | B15 | 50 MPa RC Beam (27.5 cm x 25 cm) | Beam | 50MPa | Concrete Rectangular | 250 | 275 | 687.5 | 6875 | 0.47 | 1156.35 | G300E | 2288802.08 | 17.96 | G300E | 2175804.51 | 17.07
2288 | Story5 | B16 | 50 MPa RC Beam (27.5 cm x 25 cm) | Beam | 50MPa | Concrete Rectangular | 250 | 275 | 687.5 | 6875 | 0.47 | 1156.35 | G300E | 3757187.5 | 29.48 | G300E | 1617383.67 | 12.69
2289 | Story5 | B17 | 50 MPa RC Beam (27.5 cm x 25 cm) | Beam | 50MPa | Concrete Rectangular | 250 | 275 | 687.5 | 6875 | 0.47 | 1156.35 | G300E | 4599375 | 36.09 | G300E | 1243719.92 | 9.76
2290 | Story5 | B18 | 50 MPa RC Beam (27.5 cm x 25 cm) | Beam | 50MPa | Concrete Rectangular | 250 | 275 | 687.5 | 6875 | 0.47 | 1156.35 | G300E | 4976875 | 39.05 | G300E | 153537.66 | 1.2
2291 | Story5 | B19 | 50 MPa RC Beam (27.5 cm x 25 cm) | Beam | 50MPa | Concrete Rectangular | 250 | 275 | 687.5 | 6875 | 0.47 | 1156.35 | G300E | 4976875 | 39.05 | G300E | 153537.66 | 1.2
2292 | Story5 | B2 | 50 MPa RC Beam (27.5 cm x 25 cm) | Beam | 50MPa | Concrete Rectangular | 250 | 275 | 687.5 | 6875 | 0.47 | 1156.35 | G300E | 2288802.08 | 17.96 | G300E | 2175804.51 | 17.07
2293 | Story5 | B20 | 50 MPa RC Beam (27.5 cm x 25 cm) | Beam | 50MPa | Concrete Rectangular | 250 | 275 | 687.5 | 6875 | 0.47 | 1156.35 | G300E | 4852812.5 | 38.08 | G300E | 153769.69 | 1.21
2294 | Story5 | B21 | 50 MPa RC Beam (27.5 cm x 25 cm) | Beam | 50MPa | Concrete Rectangular | 250 | 275 | 687.5 | 6875 | 0.47 | 1156.35 | G300E | 4669375 | 36.64 | G300E | 814142.34 | 6.39
2295 | Story5 | B22 | 50 MPa RC Beam (27.5 cm x 25 cm) | Beam | 50MPa | Concrete Rectangular | 250 | 275 | 687.5 | 6875 | 0.47 | 1156.35 | G300E | 4992812.5 | 39.18 | G300E | 483546.09 | 3.79
2296 | Story5 | B23 | 50 MPa RC Beam (27.5 cm x 25 cm) | Beam | 50MPa | Concrete Rectangular | 250 | 275 | 687.5 | 6875 | 0.47 | 1156.35 | G300E | 4812500 | 37.76 | G300E | 816088.83 | 6.4
2297 | Story5 | B24 | 50 MPa RC Beam (27.5 cm x 25 cm) | Beam | 50MPa | Concrete Rectangular | 250 | 275 | 687.5 | 6875 | 0.47 | 1156.35 | G300E | 4992812.5 | 39.18 | G300E | 483546.95 | 3.79
2298 | Story5 | B25 | 50 MPa RC Beam (27.5 cm x 25 cm) | Beam | 50MPa | Concrete Rectangular | 250 | 275 | 687.5 | 6875 | 0.47 | 1156.35 | G300E | 4669375 | 36.64 | G300E | 814142.34 | 6.39
2299 | Story5 | B26 | 50 MPa RC Beam (27.5 cm x 25 cm) | Beam | 50MPa | Concrete Rectangular | 250 | 275 | 687.5 | 6875 | 0.47 | 1156.35 | G300E | 4852812.5 | 38.08 | G300E | 153770.55 | 1.21
2300 | Story5 | B27 | 50 MPa RC Beam (27.5 cm x 25 cm) | Beam | 50MPa | Concrete Rectangular | 250 | 275 | 687.5 | 6875 | 0.47 | 1156.35 | G300E | 4976875 | 39.05 | G300E | 153537.66 | 1.2
2301 | Story5 | B28 | 50 MPa RC Beam (27.5 cm x 25 cm) | Beam | 50MPa | Concrete Rectangular | 250 | 275 | 687.5 | 6875 | 0.47 | 1156.35 | G300E | 4976875 | 39.05 | G300E | 153537.66 | 1.2
2302 | Story5 | B29 | 50 MPa RC Beam (27.5 cm x 25 cm) | Beam | 50MPa | Concrete Rectangular | 250 | 275 | 687.5 | 6875 | 0.47 | 1156.35 | G300E | 3598750 | 28.24 | G300E | 1243720.78 | 9.76
2303 | Story5 | B3 | 50 MPa RC Beam (27.5 cm x 25 cm) | Beam | 50MPa | Concrete Rectangular | 250 | 275 | 687.5 | 6875 | 0.47 | 1156.35 | G300E | 4599375 | 36.09 | G300E | 1243719.92 | 9.76
2304 | Story5 | B30 | 50 MPa RC Beam (27.5 cm x 25 cm) | Beam | 50MPa | Concrete Rectangular | 250 | 275 | 687.5 | 6875 | 0.47 | 1156.35 | G300E | 3757187.5 | 29.48 | G300E | 1617383.67 | 12.69
2305 | Story5 | B31 | 50 MPa RC Beam (27.5 cm x 25 cm) | Beam | 50MPa | Concrete Rectangular | 250 | 275 | 687.5 | 6875 | 0.47 | 1156.35 | G300E | 3740000 | 29.35 | G300E | 1626531.11 | 12.76
2306 | Story5 | B32 | 50 MPa RC Beam (27.5 cm x 25 cm) | Beam | 50MPa | Concrete Rectangular | 250 | 275 | 687.5 | 6875 | 0.47 | 1156.35 | G300E | 5289687.5 | 41.5 | G300E | 856531.88 | 6.72
2307 | Story5 | B33 | 50 MPa RC Beam (27.5 cm x 25 cm) | Beam | 50MPa | Concrete Rectangular | 250 | 275 | 687.5 | 6875 | 0.47 | 1156.35 | G300E | 4669375 | 36.64 | G300E | 814142.34 | 6.39
2308 | Story5 | B34 | 50 MPa RC Beam (27.5 cm x 25 cm) | Beam | 50MPa | Concrete Rectangular | 250 | 275 | 687.5 | 6875 | 0.47 | 1156.35 | G300E | 4852812.5 | 38.08 | G300E | 153769.69 | 1.21
2309 | Story5 | B35 | 50 MPa RC Beam (27.5 cm x 25 cm) | Beam | 50MPa | Concrete Rectangular | 250 | 275 | 687.5 | 6875 | 0.47 | 1156.35 | G300E | 4799687.5 | 37.66 | G300E | 816593.28 | 6.41
2310 | Story5 | B36 | 50 MPa RC Beam (27.5 cm x 25 cm) | Beam | 50MPa | Concrete Rectangular | 250 | 275 | 687.5 | 6875 | 0.47 | 1156.35 | G300E | 4799687.5 | 37.66 | G300E | 816595 | 6.41
2311 | Story5 | B37 | 50 MPa RC Beam (27.5 cm x 25 cm) | Beam | 50MPa | Concrete Rectangular | 250 | 275 | 687.5 | 7200 | 0.5 | 1211.01 | G300E | 4989913.04 | 39.15 | G300E | 1921096.8 | 15.07
2312 | Story5 | B38 | 50 MPa RC Beam (27.5 cm x 25 cm) | Beam | 50MPa | Concrete Rectangular | 250 | 275 | 687.5 | 6875 | 0.47 | 1156.35 | G300E | 4355000 | 34.17 | G300E | 764011.56 | 5.99
2313 | Story5 | B39 | 50 MPa RC Beam (27.5 cm x 25 cm) | Beam | 50MPa | Concrete Rectangular | 250 | 275 | 687.5 | 7200 | 0.5 | 1211.01 | G300E | 4991165.22 | 39.16 | G300E | 1921096.8 | 15.07
2314 | Story5 | B4 | 50 MPa RC Beam (27.5 cm x 25 cm) | Beam | 50MPa | Concrete Rectangular | 250 | 275 | 687.5 | 6875 | 0.47 | 1156.35 | G300E | 3757187.5 | 29.48 | G300E | 1617383.67 | 12.69
2315 | Story5 | B40 | 50 MPa RC Beam (27.5 cm x 25 cm) | Beam | 50MPa | Concrete Rectangular | 250 | 275 | 687.5 | 6875 | 0.47 | 1156.35 | G300E | 4799687.5 | 37.66 | G300E | 816589.84 | 6.41
2316 | Story5 | B41 | 50 MPa RC Beam (27.5 cm x 25 cm) | Beam | 50MPa | Concrete Rectangular | 250 | 275 | 687.5 | 6875 | 0.47 | 1156.35 | G300E | 4800000 | 37.66 | G300E | 816601.88 | 6.41
2317 | Story5 | B42 | 50 MPa RC Beam (27.5 cm x 25 cm) | Beam | 50MPa | Concrete Rectangular | 250 | 275 | 687.5 | 6875 | 0.47 | 1156.35 | G300E | 4852812.5 | 38.08 | G300E | 153770.55 | 1.21
2318 | Story5 | B43 | 50 MPa RC Beam (27.5 cm x 25 cm) | Beam | 50MPa | Concrete Rectangular | 250 | 275 | 687.5 | 6875 | 0.47 | 1156.35 | G300E | 4669375 | 36.64 | G300E | 814142.34 | 6.39
2319 | Story5 | B44 | 50 MPa RC Beam (27.5 cm x 25 cm) | Beam | 50MPa | Concrete Rectangular | 250 | 275 | 687.5 | 6875 | 0.47 | 1156.35 | G300E | 5289687.5 | 41.5 | G300E | 856536.17 | 6.72
2320 | Story5 | B45 | 50 MPa RC Beam (27.5 cm x 25 cm) | Beam | 50MPa | Concrete Rectangular | 250 | 275 | 687.5 | 6875 | 0.47 | 1156.35 | G300E | 3740000 | 29.35 | G300E | 1626531.11 | 12.76
2321 | Story5 | B46 | 50 MPa RC Beam (27.5 cm x 25 cm) | Beam | 50MPa | Concrete Rectangular | 250 | 275 | 687.5 | 6875 | 0.47 | 1156.35 | G300E | 3657500 | 28.7 | G300E | 2026380.78 | 15.9
2322 | Story5 | B47 | 50 MPa RC Beam (27.5 cm x 25 cm) | Beam | 50MPa | Concrete Rectangular | 250 | 275 | 687.5 | 6875 | 0.47 | 1156.35 | G300E | 4877812.5 | 38.27 | G300E | 1263784.61 | 9.92
2323 | Story5 | B48 | 50 MPa RC Beam (27.5 cm x 25 cm) | Beam | 50MPa | Concrete Rectangular | 250 | 275 | 687.5 | 6875 | 0.47 | 1156.35 | G300E | 4812500 | 37.76 | G300E | 816087.97 | 6.4
2324 | Story5 | B49 | 50 MPa RC Beam (27.5 cm x 25 cm) | Beam | 50MPa | Concrete Rectangular | 250 | 275 | 687.5 | 6875 | 0.47 | 1156.35 | G300E | 4992812.5 | 39.18 | G300E | 483545.23 | 3.79
2325 | Story5 | B5 | 50 MPa RC Beam (27.5 cm x 25 cm) | Beam | 50MPa | Concrete Rectangular | 250 | 275 | 687.5 | 6875 | 0.47 | 1156.35 | G300E | 5289687.5 | 41.5 | G300E | 856532.73 | 6.72
2326 | Story5 | B50 | 50 MPa RC Beam (27.5 cm x 25 cm) | Beam | 50MPa | Concrete Rectangular | 250 | 275 | 687.5 | 6875 | 0.47 | 1156.35 | G300E | 4355625 | 34.18 | G300E | 764011.56 | 5.99
2327 | Story5 | B51 | 50 MPa RC Beam (27.5 cm x 25 cm) | Beam | 50MPa | Concrete Rectangular | 250 | 275 | 687.5 | 7200 | 0.5 | 1211.01 | G300E | 4990852.17 | 39.16 | G300E | 1919844.63 | 15.06
2328 | Story5 | B55 | 50 MPa RC Beam (27.5 cm x 25 cm) | Beam | 50MPa | Concrete Rectangular | 250 | 275 | 687.5 | 6875 | 0.47 | 1156.35 | G300E | 4766168.48 | 37.4 | G300E | 1834380.62 | 14.39
2329 | Story5 | B56 | 50 MPa RC Beam (27.5 cm x 25 cm) | Beam | 50MPa | Concrete Rectangular | 250 | 275 | 687.5 | 6875 | 0.47 | 1156.35 | G300E | 4356250 | 34.18 | G300E | 764011.56 | 5.99
2330 | Story5 | B57 | 50 MPa RC Beam (27.5 cm x 25 cm) | Beam | 50MPa | Concrete Rectangular | 250 | 275 | 687.5 | 6875 | 0.47 | 1156.35 | G300E | 4992812.5 | 39.18 | G300E | 483545.23 | 3.79
2331 | Story5 | B58 | 50 MPa RC Beam (27.5 cm x 25 cm) | Beam | 50MPa | Concrete Rectangular | 250 | 275 | 687.5 | 6875 | 0.47 | 1156.35 | G300E | 4812812.5 | 37.76 | G300E | 816103.44 | 6.4
2332 | Story5 | B59 | 50 MPa RC Beam (27.5 cm x 25 cm) | Beam | 50MPa | Concrete Rectangular | 250 | 275 | 687.5 | 6875 | 0.47 | 1156.35 | G300E | 4877812.5 | 38.27 | G300E | 1263786.33 | 9.92
2333 | Story5 | B6 | 50 MPa RC Beam (27.5 cm x 25 cm) | Beam | 50MPa | Concrete Rectangular | 250 | 275 | 687.5 | 6875 | 0.47 | 1156.35 | G300E | 3740000 | 29.35 | G300E | 1626531.11 | 12.76
2334 | Story5 | B60 | 50 MPa RC Beam (27.5 cm x 25 cm) | Beam | 50MPa | Concrete Rectangular | 250 | 275 | 687.5 | 6875 | 0.47 | 1156.35 | G300E | 3657500 | 28.7 | G300E | 2026380.78 | 15.9
2335 | Story5 | B61 | 50 MPa RC Beam (27.5 cm x 25 cm) | Beam | 50MPa | Concrete Rectangular | 250 | 275 | 687.5 | 6875 | 0.47 | 1156.35 | G300E | 3003802.08 | 23.57 | G300E | 1626527.96 | 12.76
2336 | Story5 | B62 | 50 MPa RC Beam (27.5 cm x 25 cm) | Beam | 50MPa | Concrete Rectangular | 250 | 275 | 687.5 | 6875 | 0.47 | 1156.35 | G300E | 4877812.5 | 38.27 | G300E | 1263784.61 | 9.92
2337 | Story5 | B63 | 50 MPa RC Beam (27.5 cm x 25 cm) | Beam | 50MPa | Concrete Rectangular | 250 | 275 | 687.5 | 6875 | 0.47 | 1156.35 | G300E | 4669375 | 36.64 | G300E | 814142.34 | 6.39
2338 | Story5 | B64 | 50 MPa RC Beam (27.5 cm x 25 cm) | Beam | 50MPa | Concrete Rectangular | 250 | 275 | 687.5 | 6875 | 0.47 | 1156.35 | G300E | 4992812.5 | 39.18 | G300E | 483544.38 | 3.79
2339 | Story5 | B65 | 50 MPa RC Beam (27.5 cm x 25 cm) | Beam | 50MPa | Concrete Rectangular | 250 | 275 | 687.5 | 6875 | 0.47 | 1156.35 | G300E | 4799687.5 | 37.66 | G300E | 816592.42 | 6.41
2340 | Story5 | B66 | 50 MPa RC Beam (27.5 cm x 25 cm) | Beam | 50MPa | Concrete Rectangular | 250 | 275 | 687.5 | 7200 | 0.5 | 1211.01 | G300E | 4990852.17 | 39.16 | G300E | 1919844.63 | 15.06
2341 | Story5 | B67 | 50 MPa RC Beam (27.5 cm x 25 cm) | Beam | 50MPa | Concrete Rectangular | 250 | 275 | 687.5 | 6875 | 0.47 | 1156.35 | G300E | 4764972.83 | 37.39 | G300E | 1834380.62 | 14.39
2342 | Story5 | B69 | 50 MPa RC Beam (27.5 cm x 25 cm) | Beam | 50MPa | Concrete Rectangular | 250 | 275 | 687.5 | 6875 | 0.47 | 1156.35 | G300E | 4661847.83 | 36.58 | G300E | 1590405.03 | 12.48
2343 | Story5 | B7 | 50 MPa RC Beam (27.5 cm x 25 cm) | Beam | 50MPa | Concrete Rectangular | 250 | 275 | 687.5 | 6875 | 0.47 | 1156.35 | G300E | 4877812.5 | 38.27 | G300E | 1263784.61 | 9.92
2344 | Story5 | B70 | 50 MPa RC Beam (27.5 cm x 25 cm) | Beam | 50MPa | Concrete Rectangular | 250 | 275 | 687.5 | 6875 | 0.47 | 1156.35 | G300E | 4642418.48 | 36.43 | G300E | 1482198.51 | 11.63
2345 | Story5 | B71 | 50 MPa RC Beam (27.5 cm x 25 cm) | Beam | 50MPa | Concrete Rectangular | 250 | 275 | 687.5 | 6875 | 0.47 | 1156.35 | G300E | 4721562.5 | 37.05 | G300E | 791533.05 | 6.21
2346 | Story5 | B72 | 50 MPa RC Beam (27.5 cm x 25 cm) | Beam | 50MPa | Concrete Rectangular | 250 | 275 | 687.5 | 6875 | 0.47 | 1156.35 | G300E | 4993125 | 39.18 | G300E | 483588.2 | 3.79
2347 | Story5 | B73 | 50 MPa RC Beam (27.5 cm x 25 cm) | Beam | 50MPa | Concrete Rectangular | 250 | 275 | 687.5 | 6875 | 0.47 | 1156.35 | G300E | 4668125 | 36.63 | G300E | 814142.34 | 6.39
2348 | Story5 | B74 | 50 MPa RC Beam (27.5 cm x 25 cm) | Beam | 50MPa | Concrete Rectangular | 250 | 275 | 687.5 | 6875 | 0.47 | 1156.35 | G300E | 4878750 | 38.28 | G300E | 1263787.19 | 9.92
2349 | Story5 | B75 | 50 MPa RC Beam (27.5 cm x 25 cm) | Beam | 50MPa | Concrete Rectangular | 250 | 275 | 687.5 | 6875 | 0.47 | 1156.35 | G300E | 3004375 | 23.57 | G300E | 1626515.36 | 12.76
2350 | Story5 | B76 | 50 MPa RC Beam (27.5 cm x 25 cm) | Beam | 50MPa | Concrete Rectangular | 250 | 275 | 687.5 | 6875 | 0.47 | 1156.35 | G300E | 3756875 | 29.48 | G300E | 1617383.67 | 12.69
2351 | Story5 | B77 | 50 MPa RC Beam (27.5 cm x 25 cm) | Beam | 50MPa | Concrete Rectangular | 250 | 275 | 687.5 | 6875 | 0.47 | 1156.35 | G300E | 5289687.5 | 41.5 | G300E | 856531.88 | 6.72
2352 | Story5 | B78 | 50 MPa RC Beam (27.5 cm x 25 cm) | Beam | 50MPa | Concrete Rectangular | 250 | 275 | 687.5 | 6875 | 0.47 | 1156.35 | G300E | 4976875 | 39.05 | G300E | 153537.66 | 1.2
2353 | Story5 | B79 | 50 MPa RC Beam (27.5 cm x 25 cm) | Beam | 50MPa | Concrete Rectangular | 250 | 275 | 687.5 | 6875 | 0.47 | 1156.35 | G300E | 4852812.5 | 38.08 | G300E | 153769.69 | 1.21
2354 | Story5 | B8 | 50 MPa RC Beam (27.5 cm x 25 cm) | Beam | 50MPa | Concrete Rectangular | 250 | 275 | 687.5 | 6875 | 0.47 | 1156.35 | G300E | 3657500 | 28.7 | G300E | 2026380.78 | 15.9
2355 | Story5 | B80 | 50 MPa RC Beam (27.5 cm x 25 cm) | Beam | 50MPa | Concrete Rectangular | 250 | 275 | 687.5 | 6875 | 0.47 | 1156.35 | G300E | 4852812.5 | 38.08 | G300E | 153769.69 | 1.21
2356 | Story5 | B81 | 50 MPa RC Beam (27.5 cm x 25 cm) | Beam | 50MPa | Concrete Rectangular | 250 | 275 | 687.5 | 6875 | 0.47 | 1156.35 | G300E | 4800625 | 37.67 | G300E | 816606.17 | 6.41
2357 | Story5 | B82 | 50 MPa RC Beam (27.5 cm x 25 cm) | Beam | 50MPa | Concrete Rectangular | 250 | 275 | 687.5 | 6875 | 0.47 | 1156.35 | G300E | 4992812.5 | 39.18 | G300E | 483546.95 | 3.79
2358 | Story5 | B83 | 50 MPa RC Beam (27.5 cm x 25 cm) | Beam | 50MPa | Concrete Rectangular | 250 | 275 | 687.5 | 6875 | 0.47 | 1156.35 | G300E | 4356250 | 34.18 | G300E | 764011.56 | 5.99
2359 | Story5 | B84 | 50 MPa RC Beam (27.5 cm x 25 cm) | Beam | 50MPa | Concrete Rectangular | 250 | 275 | 687.5 | 6875 | 0.47 | 1156.35 | G300E | 4992187.5 | 39.17 | G300E | 483566.72 | 3.79
2360 | Story5 | B85 | 50 MPa RC Beam (27.5 cm x 25 cm) | Beam | 50MPa | Concrete Rectangular | 250 | 275 | 687.5 | 6875 | 0.47 | 1156.35 | G300E | 4718750 | 37.03 | G300E | 791300.16 | 6.21
2361 | Story5 | B86 | 50 MPa RC Beam (27.5 cm x 25 cm) | Beam | 50MPa | Concrete Rectangular | 250 | 275 | 687.5 | 6875 | 0.47 | 1156.35 | G300E | 4785312.5 | 37.55 | G300E | 127955.78 | 1
2362 | Story5 | B87 | 50 MPa RC Beam (27.5 cm x 25 cm) | Beam | 50MPa | Concrete Rectangular | 250 | 275 | 687.5 | 6875 | 0.47 | 1156.35 | G300E | 4771250 | 37.44 | G300E | 127709.14 | 1
2363 | Story5 | B88 | 50 MPa RC Beam (27.5 cm x 25 cm) | Beam | 50MPa | Concrete Rectangular | 250 | 275 | 687.5 | 6875 | 0.47 | 1156.35 | G300E | 4887187.5 | 38.35 | G300E | 127428.98 | 1
2364 | Story5 | B89 | 50 MPa RC Beam (27.5 cm x 25 cm) | Beam | 50MPa | Concrete Rectangular | 250 | 275 | 687.5 | 6875 | 0.47 | 1156.35 | G300E | 5289687.5 | 41.5 | G300E | 856451.95 | 6.72
2365 | Story5 | B9 | 50 MPa RC Beam (27.5 cm x 25 cm) | Beam | 50MPa | Concrete Rectangular | 250 | 275 | 687.5 | 6875 | 0.47 | 1156.35 | G300E | 4877812.5 | 38.27 | G300E | 1263784.61 | 9.92
2366 | Story5 | B90 | 50 MPa RC Beam (27.5 cm x 25 cm) | Beam | 50MPa | Concrete Rectangular | 250 | 275 | 687.5 | 6875 | 0.47 | 1156.35 | G300E | 3756875 | 29.48 | G300E | 1616446.17 | 12.68
2367 | Story5 | B91 | 50 MPa RC Beam (27.5 cm x 25 cm) | Beam | 50MPa | Concrete Rectangular | 250 | 275 | 687.5 | 6875 | 0.47 | 1156.35 | G300E | 2278489.58 | 17.88 | G300E | 2171987.02 | 17.04
2368 | Story5 | B92 | 50 MPa RC Beam (27.5 cm x 25 cm) | Beam | 50MPa | Concrete Rectangular | 250 | 275 | 687.5 | 6875 | 0.47 | 1156.35 | G300E | 4599375 | 36.09 | G300E | 1243719.92 | 9.76
2369 | Story5 | B93 | 50 MPa RC Beam (27.5 cm x 25 cm) | Beam | 50MPa | Concrete Rectangular | 250 | 275 | 687.5 | 6875 | 0.47 | 1156.35 | G300E | 3598750 | 28.24 | G300E | 1243721.64 | 9.76
2370 | Story5 | B94 | 50 MPa RC Beam (27.5 cm x 25 cm) | Beam | 50MPa | Concrete Rectangular | 250 | 275 | 687.5 | 6875 | 0.47 | 1156.35 | G300E | 4976875 | 39.05 | G300E | 153537.66 | 1.2
2371 | Story5 | B95 | 50 MPa RC Beam (27.5 cm x 25 cm) | Beam | 50MPa | Concrete Rectangular | 250 | 275 | 687.5 | 6875 | 0.47 | 1156.35 | G300E | 5289687.5 | 41.5 | G300E | 856536.17 | 6.72
2372 | Story5 | B96 | 50 MPa RC Beam (27.5 cm x 25 cm) | Beam | 50MPa | Concrete Rectangular | 250 | 275 | 687.5 | 6875 | 0.47 | 1156.35 | G300E | 4669375 | 36.64 | G300E | 814142.34 | 6.39
2373 | Story5 | B97 | 50 MPa RC Beam (27.5 cm x 25 cm) | Beam | 50MPa | Concrete Rectangular | 250 | 275 | 687.5 | 6875 | 0.47 | 1156.35 | G300E | 4877812.5 | 38.27 | G300E | 1263786.33 | 9.92
2374 | Story5 | B98 | 50 MPa RC Beam (27.5 cm x 25 cm) | Beam | 50MPa | Concrete Rectangular | 250 | 275 | 687.5 | 6875 | 0.47 | 1156.35 | G300E | 4812812.5 | 37.76 | G300E | 816102.58 | 6.4
2375 | Story5 | B99 | 50 MPa RC Beam (27.5 cm x 25 cm) | Beam | 50MPa | Concrete Rectangular | 250 | 275 | 687.5 | 6875 | 0.47 | 1156.35 | G300E | 4878750 | 38.28 | G300E | 1263787.19 | 9.92
2376 | Story6 | B1 | 50 MPa RC Beam (27.5 cm x 25 cm) | Beam | 50MPa | Concrete Rectangular | 250 | 275 | 687.5 | 6875 | 0.47 | 1156.35 | G300E | 4079687.5 | 32.01 | G300E | 1642449.06 | 12.89
2377 | Story6 | B10 | 50 MPa RC Beam (27.5 cm x 25 cm) | Beam | 50MPa | Concrete Rectangular | 250 | 275 | 687.5 | 6875 | 0.47 | 1156.35 | G300E | 3644687.5 | 28.6 | G300E | 1598190.39 | 12.54
2378 | Story6 | B100 | 50 MPa RC Beam (27.5 cm x 25 cm) | Beam | 50MPa | Concrete Rectangular | 250 | 275 | 687.5 | 6875 | 0.47 | 1156.35 | G300E | 4849687.5 | 38.05 | G300E | 485557.89 | 3.81
2379 | Story6 | B101 | 50 MPa RC Beam (27.5 cm x 25 cm) | Beam | 50MPa | Concrete Rectangular | 250 | 275 | 687.5 | 6875 | 0.47 | 1156.35 | G300E | 5463437.5 | 42.87 | G300E | 538002.11 | 4.22
2380 | Story6 | B102 | 50 MPa RC Beam (27.5 cm x 25 cm) | Beam | 50MPa | Concrete Rectangular | 250 | 275 | 687.5 | 6875 | 0.47 | 1156.35 | G300E | 4751875 | 37.28 | G300E | 125326.95 | 0.98
2381 | Story6 | B103 | 50 MPa RC Beam (27.5 cm x 25 cm) | Beam | 50MPa | Concrete Rectangular | 250 | 275 | 687.5 | 6875 | 0.47 | 1156.35 | G300E | 5498750 | 43.15 | G300E | 180466.17 | 1.42
2382 | Story6 | B104 | 50 MPa RC Beam (27.5 cm x 25 cm) | Beam | 50MPa | Concrete Rectangular | 250 | 275 | 687.5 | 6875 | 0.47 | 1156.35 | G300E | 5485937.5 | 43.04 | G300E | 180023.59 | 1.41
2383 | Story6 | B105 | 50 MPa RC Beam (27.5 cm x 25 cm) | Beam | 50MPa | Concrete Rectangular | 250 | 275 | 687.5 | 6875 | 0.47 | 1156.35 | G300E | 3993750 | 31.34 | G300E | 1585755.78 | 12.44
2384 | Story6 | B106 | 50 MPa RC Beam (27.5 cm x 25 cm) | Beam | 50MPa | Concrete Rectangular | 250 | 275 | 687.5 | 6875 | 0.47 | 1156.35 | G300E | 4079687.5 | 32.01 | G300E | 1642449.06 | 12.89
2385 | Story6 | B107 | 50 MPa RC Beam (27.5 cm x 25 cm) | Beam | 50MPa | Concrete Rectangular | 250 | 275 | 687.5 | 6875 | 0.47 | 1156.35 | G300E | 3467812.5 | 27.21 | G300E | 1135312.5 | 8.91
2386 | Story6 | B108 | 50 MPa RC Beam (27.5 cm x 25 cm) | Beam | 50MPa | Concrete Rectangular | 250 | 275 | 687.5 | 6875 | 0.47 | 1156.35 | G300E | 3644687.5 | 28.6 | G300E | 1598190.39 | 12.54
2387 | Story6 | B109 | 50 MPa RC Beam (27.5 cm x 25 cm) | Beam | 50MPa | Concrete Rectangular | 250 | 275 | 687.5 | 6875 | 0.47 | 1156.35 | G300E | 2334375 | 18.32 | G300E | 2466875 | 19.36
2388 | Story6 | B11 | 50 MPa RC Beam (27.5 cm x 25 cm) | Beam | 50MPa | Concrete Rectangular | 250 | 275 | 687.5 | 6875 | 0.47 | 1156.35 | G300E | 5463437.5 | 42.87 | G300E | 538052.81 | 4.22
2389 | Story6 | B110 | 50 MPa RC Beam (27.5 cm x 25 cm) | Beam | 50MPa | Concrete Rectangular | 250 | 275 | 687.5 | 6875 | 0.47 | 1156.35 | G300E | 3644687.5 | 28.6 | G300E | 1598190.39 | 12.54
2390 | Story6 | B111 | 50 MPa RC Beam (27.5 cm x 25 cm) | Beam | 50MPa | Concrete Rectangular | 250 | 275 | 687.5 | 6875 | 0.47 | 1156.35 | G300E | 3469375 | 27.22 | G300E | 1134375 | 8.9
2391 | Story6 | B112 | 50 MPa RC Beam (27.5 cm x 25 cm) | Beam | 50MPa | Concrete Rectangular | 250 | 275 | 687.5 | 6875 | 0.47 | 1156.35 | G300E | 3990625 | 31.31 | G300E | 1586693.28 | 12.45
2392 | Story6 | B12 | 50 MPa RC Beam (27.5 cm x 25 cm) | Beam | 50MPa | Concrete Rectangular | 250 | 275 | 687.5 | 6875 | 0.47 | 1156.35 | G300E | 3467500 | 27.21 | G300E | 1135312.5 | 8.91
2393 | Story6 | B13 | 50 MPa RC Beam (27.5 cm x 25 cm) | Beam | 50MPa | Concrete Rectangular | 250 | 275 | 687.5 | 6875 | 0.47 | 1156.35 | G300E | 5496562.5 | 43.13 | G300E | 206107.34 | 1.62
2394 | Story6 | B14 | 50 MPa RC Beam (27.5 cm x 25 cm) | Beam | 50MPa | Concrete Rectangular | 250 | 275 | 687.5 | 6875 | 0.47 | 1156.35 | G300E | 4079687.5 | 32.01 | G300E | 1642449.06 | 12.89
2395 | Story6 | B15 | 50 MPa RC Beam (27.5 cm x 25 cm) | Beam | 50MPa | Concrete Rectangular | 250 | 275 | 687.5 | 6875 | 0.47 | 1156.35 | G300E | 4079687.5 | 32.01 | G300E | 1642449.06 | 12.89
2396 | Story6 | B16 | 50 MPa RC Beam (27.5 cm x 25 cm) | Beam | 50MPa | Concrete Rectangular | 250 | 275 | 687.5 | 6875 | 0.47 | 1156.35 | G300E | 3467812.5 | 27.21 | G300E | 1135312.5 | 8.91
2397 | Story6 | B17 | 50 MPa RC Beam (27.5 cm x 25 cm) | Beam | 50MPa | Concrete Rectangular | 250 | 275 | 687.5 | 6875 | 0.47 | 1156.35 | G300E | 5496562.5 | 43.13 | G300E | 206104.77 | 1.62
2398 | Story6 | B18 | 50 MPa RC Beam (27.5 cm x 25 cm) | Beam | 50MPa | Concrete Rectangular | 250 | 275 | 687.5 | 6875 | 0.47 | 1156.35 | G300E | 4838437.5 | 37.96 | G300E | 153470.63 | 1.2
2399 | Story6 | B19 | 50 MPa RC Beam (27.5 cm x 25 cm) | Beam | 50MPa | Concrete Rectangular | 250 | 275 | 687.5 | 6875 | 0.47 | 1156.35 | G300E | 4838437.5 | 37.96 | G300E | 153470.63 | 1.2
2400 | Story6 | B2 | 50 MPa RC Beam (27.5 cm x 25 cm) | Beam | 50MPa | Concrete Rectangular | 250 | 275 | 687.5 | 6875 | 0.47 | 1156.35 | G300E | 4079687.5 | 32.01 | G300E | 1642449.06 | 12.89
2401 | Story6 | B20 | 50 MPa RC Beam (27.5 cm x 25 cm) | Beam | 50MPa | Concrete Rectangular | 250 | 275 | 687.5 | 6875 | 0.47 | 1156.35 | G300E | 4854062.5 | 38.09 | G300E | 153848.75 | 1.21
2402 | Story6 | B21 | 50 MPa RC Beam (27.5 cm x 25 cm) | Beam | 50MPa | Concrete Rectangular | 250 | 275 | 687.5 | 6875 | 0.47 | 1156.35 | G300E | 4849062.5 | 38.05 | G300E | 485566.48 | 3.81
2403 | Story6 | B22 | 50 MPa RC Beam (27.5 cm x 25 cm) | Beam | 50MPa | Concrete Rectangular | 250 | 275 | 687.5 | 6875 | 0.47 | 1156.35 | G300E | 5057812.5 | 39.69 | G300E | 816363.83 | 6.41
2404 | Story6 | B23 | 50 MPa RC Beam (27.5 cm x 25 cm) | Beam | 50MPa | Concrete Rectangular | 250 | 275 | 687.5 | 6875 | 0.47 | 1156.35 | G300E | 4491875 | 35.24 | G300E | 814142.34 | 6.39
2405 | Story6 | B24 | 50 MPa RC Beam (27.5 cm x 25 cm) | Beam | 50MPa | Concrete Rectangular | 250 | 275 | 687.5 | 6875 | 0.47 | 1156.35 | G300E | 5057812.5 | 39.69 | G300E | 816365.55 | 6.41
2406 | Story6 | B25 | 50 MPa RC Beam (27.5 cm x 25 cm) | Beam | 50MPa | Concrete Rectangular | 250 | 275 | 687.5 | 6875 | 0.47 | 1156.35 | G300E | 4849375 | 38.05 | G300E | 485567.34 | 3.81
2407 | Story6 | B26 | 50 MPa RC Beam (27.5 cm x 25 cm) | Beam | 50MPa | Concrete Rectangular | 250 | 275 | 687.5 | 6875 | 0.47 | 1156.35 | G300E | 4854062.5 | 38.09 | G300E | 153848.75 | 1.21
2408 | Story6 | B27 | 50 MPa RC Beam (27.5 cm x 25 cm) | Beam | 50MPa | Concrete Rectangular | 250 | 275 | 687.5 | 6875 | 0.47 | 1156.35 | G300E | 4838437.5 | 37.96 | G300E | 153472.34 | 1.2
2409 | Story6 | B28 | 50 MPa RC Beam (27.5 cm x 25 cm) | Beam | 50MPa | Concrete Rectangular | 250 | 275 | 687.5 | 6875 | 0.47 | 1156.35 | G300E | 4838437.5 | 37.96 | G300E | 153470.63 | 1.2
2410 | Story6 | B29 | 50 MPa RC Beam (27.5 cm x 25 cm) | Beam | 50MPa | Concrete Rectangular | 250 | 275 | 687.5 | 6875 | 0.47 | 1156.35 | G300E | 5496875 | 43.13 | G300E | 206108.2 | 1.62
2411 | Story6 | B3 | 50 MPa RC Beam (27.5 cm x 25 cm) | Beam | 50MPa | Concrete Rectangular | 250 | 275 | 687.5 | 6875 | 0.47 | 1156.35 | G300E | 5496562.5 | 43.13 | G300E | 206104.77 | 1.62
2412 | Story6 | B30 | 50 MPa RC Beam (27.5 cm x 25 cm) | Beam | 50MPa | Concrete Rectangular | 250 | 275 | 687.5 | 6875 | 0.47 | 1156.35 | G300E | 3467812.5 | 27.21 | G300E | 1135312.5 | 8.91
2413 | Story6 | B31 | 50 MPa RC Beam (27.5 cm x 25 cm) | Beam | 50MPa | Concrete Rectangular | 250 | 275 | 687.5 | 6875 | 0.47 | 1156.35 | G300E | 3644687.5 | 28.6 | G300E | 1598190.39 | 12.54
2414 | Story6 | B32 | 50 MPa RC Beam (27.5 cm x 25 cm) | Beam | 50MPa | Concrete Rectangular | 250 | 275 | 687.5 | 6875 | 0.47 | 1156.35 | G300E | 5463437.5 | 42.87 | G300E | 538055.39 | 4.22
2415 | Story6 | B33 | 50 MPa RC Beam (27.5 cm x 25 cm) | Beam | 50MPa | Concrete Rectangular | 250 | 275 | 687.5 | 6875 | 0.47 | 1156.35 | G300E | 4849062.5 | 38.05 | G300E | 485566.48 | 3.81
2416 | Story6 | B34 | 50 MPa RC Beam (27.5 cm x 25 cm) | Beam | 50MPa | Concrete Rectangular | 250 | 275 | 687.5 | 6875 | 0.47 | 1156.35 | G300E | 4854062.5 | 38.09 | G300E | 153848.75 | 1.21
2417 | Story6 | B35 | 50 MPa RC Beam (27.5 cm x 25 cm) | Beam | 50MPa | Concrete Rectangular | 250 | 275 | 687.5 | 6875 | 0.47 | 1156.35 | G300E | 4793125 | 37.61 | G300E | 816716.17 | 6.41
2418 | Story6 | B36 | 50 MPa RC Beam (27.5 cm x 25 cm) | Beam | 50MPa | Concrete Rectangular | 250 | 275 | 687.5 | 6875 | 0.47 | 1156.35 | G300E | 4793125 | 37.61 | G300E | 816717.03 | 6.41
2419 | Story6 | B37 | 50 MPa RC Beam (27.5 cm x 25 cm) | Beam | 50MPa | Concrete Rectangular | 250 | 275 | 687.5 | 7200 | 0.5 | 1211.01 | G300E | 5005565.22 | 39.28 | G300E | 2156505.5 | 16.92
2420 | Story6 | B38 | 50 MPa RC Beam (27.5 cm x 25 cm) | Beam | 50MPa | Concrete Rectangular | 250 | 275 | 687.5 | 6875 | 0.47 | 1156.35 | G300E | 4319062.5 | 33.89 | G300E | 1649011.56 | 12.94
2421 | Story6 | B39 | 50 MPa RC Beam (27.5 cm x 25 cm) | Beam | 50MPa | Concrete Rectangular | 250 | 275 | 687.5 | 7200 | 0.5 | 1211.01 | G300E | 5006504.35 | 39.28 | G300E | 2156505.5 | 16.92
2422 | Story6 | B4 | 50 MPa RC Beam (27.5 cm x 25 cm) | Beam | 50MPa | Concrete Rectangular | 250 | 275 | 687.5 | 6875 | 0.47 | 1156.35 | G300E | 3467812.5 | 27.21 | G300E | 1135312.5 | 8.91
2423 | Story6 | B40 | 50 MPa RC Beam (27.5 cm x 25 cm) | Beam | 50MPa | Concrete Rectangular | 250 | 275 | 687.5 | 6875 | 0.47 | 1156.35 | G300E | 4793125 | 37.61 | G300E | 816713.59 | 6.41
2424 | Story6 | B41 | 50 MPa RC Beam (27.5 cm x 25 cm) | Beam | 50MPa | Concrete Rectangular | 250 | 275 | 687.5 | 6875 | 0.47 | 1156.35 | G300E | 4793125 | 37.61 | G300E | 816727.34 | 6.41
2425 | Story6 | B42 | 50 MPa RC Beam (27.5 cm x 25 cm) | Beam | 50MPa | Concrete Rectangular | 250 | 275 | 687.5 | 6875 | 0.47 | 1156.35 | G300E | 4854062.5 | 38.09 | G300E | 153849.61 | 1.21
2426 | Story6 | B43 | 50 MPa RC Beam (27.5 cm x 25 cm) | Beam | 50MPa | Concrete Rectangular | 250 | 275 | 687.5 | 6875 | 0.47 | 1156.35 | G300E | 4849375 | 38.05 | G300E | 485569.06 | 3.81
2427 | Story6 | B44 | 50 MPa RC Beam (27.5 cm x 25 cm) | Beam | 50MPa | Concrete Rectangular | 250 | 275 | 687.5 | 6875 | 0.47 | 1156.35 | G300E | 5463437.5 | 42.87 | G300E | 538058.83 | 4.22
2428 | Story6 | B45 | 50 MPa RC Beam (27.5 cm x 25 cm) | Beam | 50MPa | Concrete Rectangular | 250 | 275 | 687.5 | 6875 | 0.47 | 1156.35 | G300E | 3644687.5 | 28.6 | G300E | 1598190.39 | 12.54
2429 | Story6 | B46 | 50 MPa RC Beam (27.5 cm x 25 cm) | Beam | 50MPa | Concrete Rectangular | 250 | 275 | 687.5 | 6875 | 0.47 | 1156.35 | G300E | 2334375 | 18.32 | G300E | 2466875 | 19.36
2430 | Story6 | B47 | 50 MPa RC Beam (27.5 cm x 25 cm) | Beam | 50MPa | Concrete Rectangular | 250 | 275 | 687.5 | 6875 | 0.47 | 1156.35 | G300E | 4974375 | 39.03 | G300E | 1286082.81 | 10.09
2431 | Story6 | B48 | 50 MPa RC Beam (27.5 cm x 25 cm) | Beam | 50MPa | Concrete Rectangular | 250 | 275 | 687.5 | 6875 | 0.47 | 1156.35 | G300E | 4491875 | 35.24 | G300E | 814142.34 | 6.39
2432 | Story6 | B49 | 50 MPa RC Beam (27.5 cm x 25 cm) | Beam | 50MPa | Concrete Rectangular | 250 | 275 | 687.5 | 6875 | 0.47 | 1156.35 | G300E | 5057812.5 | 39.69 | G300E | 816362.97 | 6.41
2433 | Story6 | B5 | 50 MPa RC Beam (27.5 cm x 25 cm) | Beam | 50MPa | Concrete Rectangular | 250 | 275 | 687.5 | 6875 | 0.47 | 1156.35 | G300E | 5463437.5 | 42.87 | G300E | 538055.39 | 4.22
2434 | Story6 | B50 | 50 MPa RC Beam (27.5 cm x 25 cm) | Beam | 50MPa | Concrete Rectangular | 250 | 275 | 687.5 | 6875 | 0.47 | 1156.35 | G300E | 4320000 | 33.9 | G300E | 1649011.56 | 12.94
2435 | Story6 | B51 | 50 MPa RC Beam (27.5 cm x 25 cm) | Beam | 50MPa | Concrete Rectangular | 250 | 275 | 687.5 | 7200 | 0.5 | 1211.01 | G300E | 5005878.26 | 39.28 | G300E | 2156505.5 | 16.92
2436 | Story6 | B55 | 50 MPa RC Beam (27.5 cm x 25 cm) | Beam | 50MPa | Concrete Rectangular | 250 | 275 | 687.5 | 6875 | 0.47 | 1156.35 | G300E | 4780815.22 | 37.51 | G300E | 1954543.67 | 15.34
2437 | Story6 | B56 | 50 MPa RC Beam (27.5 cm x 25 cm) | Beam | 50MPa | Concrete Rectangular | 250 | 275 | 687.5 | 6875 | 0.47 | 1156.35 | G300E | 4320625 | 33.9 | G300E | 1649011.56 | 12.94
2438 | Story6 | B57 | 50 MPa RC Beam (27.5 cm x 25 cm) | Beam | 50MPa | Concrete Rectangular | 250 | 275 | 687.5 | 6875 | 0.47 | 1156.35 | G300E | 5057812.5 | 39.69 | G300E | 816362.11 | 6.41
2439 | Story6 | B58 | 50 MPa RC Beam (27.5 cm x 25 cm) | Beam | 50MPa | Concrete Rectangular | 250 | 275 | 687.5 | 6875 | 0.47 | 1156.35 | G300E | 4491875 | 35.24 | G300E | 814142.34 | 6.39
2440 | Story6 | B59 | 50 MPa RC Beam (27.5 cm x 25 cm) | Beam | 50MPa | Concrete Rectangular | 250 | 275 | 687.5 | 6875 | 0.47 | 1156.35 | G300E | 4974375 | 39.03 | G300E | 1286085.39 | 10.09
2441 | Story6 | B6 | 50 MPa RC Beam (27.5 cm x 25 cm) | Beam | 50MPa | Concrete Rectangular | 250 | 275 | 687.5 | 6875 | 0.47 | 1156.35 | G300E | 3644687.5 | 28.6 | G300E | 1598190.39 | 12.54
2442 | Story6 | B60 | 50 MPa RC Beam (27.5 cm x 25 cm) | Beam | 50MPa | Concrete Rectangular | 250 | 275 | 687.5 | 6875 | 0.47 | 1156.35 | G300E | 2334375 | 18.32 | G300E | 2466875 | 19.36
2443 | Story6 | B61 | 50 MPa RC Beam (27.5 cm x 25 cm) | Beam | 50MPa | Concrete Rectangular | 250 | 275 | 687.5 | 6875 | 0.47 | 1156.35 | G300E | 3644687.5 | 28.6 | G300E | 1598190.39 | 12.54
2444 | Story6 | B62 | 50 MPa RC Beam (27.5 cm x 25 cm) | Beam | 50MPa | Concrete Rectangular | 250 | 275 | 687.5 | 6875 | 0.47 | 1156.35 | G300E | 4974375 | 39.03 | G300E | 1286081.09 | 10.09
2445 | Story6 | B63 | 50 MPa RC Beam (27.5 cm x 25 cm) | Beam | 50MPa | Concrete Rectangular | 250 | 275 | 687.5 | 6875 | 0.47 | 1156.35 | G300E | 4849375 | 38.05 | G300E | 485567.34 | 3.81
2446 | Story6 | B64 | 50 MPa RC Beam (27.5 cm x 25 cm) | Beam | 50MPa | Concrete Rectangular | 250 | 275 | 687.5 | 6875 | 0.47 | 1156.35 | G300E | 5057812.5 | 39.69 | G300E | 816362.11 | 6.41
2447 | Story6 | B65 | 50 MPa RC Beam (27.5 cm x 25 cm) | Beam | 50MPa | Concrete Rectangular | 250 | 275 | 687.5 | 6875 | 0.47 | 1156.35 | G300E | 4793125 | 37.61 | G300E | 816714.45 | 6.41
2448 | Story6 | B66 | 50 MPa RC Beam (27.5 cm x 25 cm) | Beam | 50MPa | Concrete Rectangular | 250 | 275 | 687.5 | 7200 | 0.5 | 1211.01 | G300E | 5005878.26 | 39.28 | G300E | 2156505.5 | 16.92
2449 | Story6 | B67 | 50 MPa RC Beam (27.5 cm x 25 cm) | Beam | 50MPa | Concrete Rectangular | 250 | 275 | 687.5 | 6875 | 0.47 | 1156.35 | G300E | 4779918.48 | 37.51 | G300E | 2059163.23 | 16.16
2450 | Story6 | B69 | 50 MPa RC Beam (27.5 cm x 25 cm) | Beam | 50MPa | Concrete Rectangular | 250 | 275 | 687.5 | 6875 | 0.47 | 1156.35 | G300E | 4675597.83 | 36.69 | G300E | 1816383.29 | 14.25
2451 | Story6 | B7 | 50 MPa RC Beam (27.5 cm x 25 cm) | Beam | 50MPa | Concrete Rectangular | 250 | 275 | 687.5 | 6875 | 0.47 | 1156.35 | G300E | 4974375 | 39.03 | G300E | 1286082.81 | 10.09
2452 | Story6 | B70 | 50 MPa RC Beam (27.5 cm x 25 cm) | Beam | 50MPa | Concrete Rectangular | 250 | 275 | 687.5 | 6875 | 0.47 | 1156.35 | G300E | 4655570.65 | 36.53 | G300E | 1602361.56 | 12.57
2453 | Story6 | B71 | 50 MPa RC Beam (27.5 cm x 25 cm) | Beam | 50MPa | Concrete Rectangular | 250 | 275 | 687.5 | 6875 | 0.47 | 1156.35 | G300E | 4713125 | 36.98 | G300E | 791659.38 | 6.21
2454 | Story6 | B72 | 50 MPa RC Beam (27.5 cm x 25 cm) | Beam | 50MPa | Concrete Rectangular | 250 | 275 | 687.5 | 6875 | 0.47 | 1156.35 | G300E | 5058750 | 39.69 | G300E | 816412.81 | 6.41
2455 | Story6 | B73 | 50 MPa RC Beam (27.5 cm x 25 cm) | Beam | 50MPa | Concrete Rectangular | 250 | 275 | 687.5 | 6875 | 0.47 | 1156.35 | G300E | 4848437.5 | 38.04 | G300E | 485508.05 | 3.81
2456 | Story6 | B74 | 50 MPa RC Beam (27.5 cm x 25 cm) | Beam | 50MPa | Concrete Rectangular | 250 | 275 | 687.5 | 6875 | 0.47 | 1156.35 | G300E | 4975625 | 39.04 | G300E | 1286085.39 | 10.09
2457 | Story6 | B75 | 50 MPa RC Beam (27.5 cm x 25 cm) | Beam | 50MPa | Concrete Rectangular | 250 | 275 | 687.5 | 6875 | 0.47 | 1156.35 | G300E | 3644687.5 | 28.6 | G300E | 1598190.39 | 12.54
2458 | Story6 | B76 | 50 MPa RC Beam (27.5 cm x 25 cm) | Beam | 50MPa | Concrete Rectangular | 250 | 275 | 687.5 | 6875 | 0.47 | 1156.35 | G300E | 3467500 | 27.21 | G300E | 1135312.5 | 8.91
2459 | Story6 | B77 | 50 MPa RC Beam (27.5 cm x 25 cm) | Beam | 50MPa | Concrete Rectangular | 250 | 275 | 687.5 | 6875 | 0.47 | 1156.35 | G300E | 5463437.5 | 42.87 | G300E | 538052.81 | 4.22
2460 | Story6 | B78 | 50 MPa RC Beam (27.5 cm x 25 cm) | Beam | 50MPa | Concrete Rectangular | 250 | 275 | 687.5 | 6875 | 0.47 | 1156.35 | G300E | 4838437.5 | 37.96 | G300E | 153472.34 | 1.2
2461 | Story6 | B79 | 50 MPa RC Beam (27.5 cm x 25 cm) | Beam | 50MPa | Concrete Rectangular | 250 | 275 | 687.5 | 6875 | 0.47 | 1156.35 | G300E | 4854062.5 | 38.09 | G300E | 153848.75 | 1.21
2462 | Story6 | B8 | 50 MPa RC Beam (27.5 cm x 25 cm) | Beam | 50MPa | Concrete Rectangular | 250 | 275 | 687.5 | 6875 | 0.47 | 1156.35 | G300E | 2334375 | 18.32 | G300E | 2466875 | 19.36
2463 | Story6 | B80 | 50 MPa RC Beam (27.5 cm x 25 cm) | Beam | 50MPa | Concrete Rectangular | 250 | 275 | 687.5 | 6875 | 0.47 | 1156.35 | G300E | 4854062.5 | 38.09 | G300E | 153848.75 | 1.21
2464 | Story6 | B81 | 50 MPa RC Beam (27.5 cm x 25 cm) | Beam | 50MPa | Concrete Rectangular | 250 | 275 | 687.5 | 6875 | 0.47 | 1156.35 | G300E | 4793437.5 | 37.61 | G300E | 816731.64 | 6.41
2465 | Story6 | B82 | 50 MPa RC Beam (27.5 cm x 25 cm) | Beam | 50MPa | Concrete Rectangular | 250 | 275 | 687.5 | 6875 | 0.47 | 1156.35 | G300E | 5057812.5 | 39.69 | G300E | 816363.83 | 6.41
2466 | Story6 | B83 | 50 MPa RC Beam (27.5 cm x 25 cm) | Beam | 50MPa | Concrete Rectangular | 250 | 275 | 687.5 | 6875 | 0.47 | 1156.35 | G300E | 4320312.5 | 33.9 | G300E | 1649011.56 | 12.94
2467 | Story6 | B84 | 50 MPa RC Beam (27.5 cm x 25 cm) | Beam | 50MPa | Concrete Rectangular | 250 | 275 | 687.5 | 6875 | 0.47 | 1156.35 | G300E | 5058125 | 39.69 | G300E | 816392.19 | 6.41
2468 | Story6 | B85 | 50 MPa RC Beam (27.5 cm x 25 cm) | Beam | 50MPa | Concrete Rectangular | 250 | 275 | 687.5 | 6875 | 0.47 | 1156.35 | G300E | 4712187.5 | 36.97 | G300E | 791429.92 | 6.21
2469 | Story6 | B86 | 50 MPa RC Beam (27.5 cm x 25 cm) | Beam | 50MPa | Concrete Rectangular | 250 | 275 | 687.5 | 6875 | 0.47 | 1156.35 | G300E | 4786562.5 | 37.56 | G300E | 459965.7 | 3.61
2470 | Story6 | B87 | 50 MPa RC Beam (27.5 cm x 25 cm) | Beam | 50MPa | Concrete Rectangular | 250 | 275 | 687.5 | 6875 | 0.47 | 1156.35 | G300E | 4772500 | 37.45 | G300E | 127848.36 | 1
2471 | Story6 | B88 | 50 MPa RC Beam (27.5 cm x 25 cm) | Beam | 50MPa | Concrete Rectangular | 250 | 275 | 687.5 | 6875 | 0.47 | 1156.35 | G300E | 4755312.5 | 37.31 | G300E | 125326.95 | 0.98
2472 | Story6 | B89 | 50 MPa RC Beam (27.5 cm x 25 cm) | Beam | 50MPa | Concrete Rectangular | 250 | 275 | 687.5 | 6875 | 0.47 | 1156.35 | G300E | 5463750 | 42.87 | G300E | 538001.25 | 4.22
2473 | Story6 | B9 | 50 MPa RC Beam (27.5 cm x 25 cm) | Beam | 50MPa | Concrete Rectangular | 250 | 275 | 687.5 | 6875 | 0.47 | 1156.35 | G300E | 4974375 | 39.03 | G300E | 1286081.09 | 10.09
2474 | Story6 | B90 | 50 MPa RC Beam (27.5 cm x 25 cm) | Beam | 50MPa | Concrete Rectangular | 250 | 275 | 687.5 | 6875 | 0.47 | 1156.35 | G300E | 3468125 | 27.21 | G300E | 1134375 | 8.9
2475 | Story6 | B91 | 50 MPa RC Beam (27.5 cm x 25 cm) | Beam | 50MPa | Concrete Rectangular | 250 | 275 | 687.5 | 6875 | 0.47 | 1156.35 | G300E | 4079687.5 | 32.01 | G300E | 1642449.06 | 12.89
2476 | Story6 | B92 | 50 MPa RC Beam (27.5 cm x 25 cm) | Beam | 50MPa | Concrete Rectangular | 250 | 275 | 687.5 | 6875 | 0.47 | 1156.35 | G300E | 5496562.5 | 43.13 | G300E | 206106.48 | 1.62
2477 | Story6 | B93 | 50 MPa RC Beam (27.5 cm x 25 cm) | Beam | 50MPa | Concrete Rectangular | 250 | 275 | 687.5 | 6875 | 0.47 | 1156.35 | G300E | 5496875 | 43.13 | G300E | 206108.2 | 1.62
2478 | Story6 | B94 | 50 MPa RC Beam (27.5 cm x 25 cm) | Beam | 50MPa | Concrete Rectangular | 250 | 275 | 687.5 | 6875 | 0.47 | 1156.35 | G300E | 4838437.5 | 37.96 | G300E | 153470.63 | 1.2
2479 | Story6 | B95 | 50 MPa RC Beam (27.5 cm x 25 cm) | Beam | 50MPa | Concrete Rectangular | 250 | 275 | 687.5 | 6875 | 0.47 | 1156.35 | G300E | 5463437.5 | 42.87 | G300E | 538058.83 | 4.22
2480 | Story6 | B96 | 50 MPa RC Beam (27.5 cm x 25 cm) | Beam | 50MPa | Concrete Rectangular | 250 | 275 | 687.5 | 6875 | 0.47 | 1156.35 | G300E | 4849375 | 38.05 | G300E | 485569.06 | 3.81
2481 | Story6 | B97 | 50 MPa RC Beam (27.5 cm x 25 cm) | Beam | 50MPa | Concrete Rectangular | 250 | 275 | 687.5 | 6875 | 0.47 | 1156.35 | G300E | 4974375 | 39.03 | G300E | 1286085.39 | 10.09
2482 | Story6 | B98 | 50 MPa RC Beam (27.5 cm x 25 cm) | Beam | 50MPa | Concrete Rectangular | 250 | 275 | 687.5 | 6875 | 0.47 | 1156.35 | G300E | 4491875 | 35.24 | G300E | 814142.34 | 6.39
2483 | Story6 | B99 | 50 MPa RC Beam (27.5 cm x 25 cm) | Beam | 50MPa | Concrete Rectangular | 250 | 275 | 687.5 | 6875 | 0.47 | 1156.35 | G300E | 4975625 | 39.04 | G300E | 1286085.39 | 10.09
2484 | Story7 | B1 | 50 MPa RC Beam (27.5 cm x 25 cm) | Beam | 50MPa | Concrete Rectangular | 250 | 275 | 687.5 | 6887.5 | 0.47 | 1158.45 | G300E | 2749010.87 | 21.57 | G300E | 2209390.22 | 17.34
2485 | Story7 | B10 | 50 MPa RC Beam (27.5 cm x 25 cm) | Beam | 50MPa | Concrete Rectangular | 250 | 275 | 687.5 | 6887.5 | 0.47 | 1158.45 | G300E | 2793030.98 | 21.92 | G300E | 2085415.22 | 16.36
2486 | Story7 | B100 | 50 MPa RC Beam (27.5 cm x 25 cm) | Beam | 50MPa | Concrete Rectangular | 250 | 275 | 687.5 | 6887.5 | 0.47 | 1158.45 | G300E | 4609928.98 | 36.17 | G300E | 815622.6 | 6.4
2487 | Story7 | B101 | 50 MPa RC Beam (27.5 cm x 25 cm) | Beam | 50MPa | Concrete Rectangular | 250 | 275 | 687.5 | 6887.5 | 0.47 | 1158.45 | G300E | 5249214.2 | 41.19 | G300E | 856963.96 | 6.72
2488 | Story7 | B102 | 50 MPa RC Beam (27.5 cm x 25 cm) | Beam | 50MPa | Concrete Rectangular | 250 | 275 | 687.5 | 6887.5 | 0.47 | 1158.45 | G300E | 4943033.52 | 38.78 | G300E | 817256.66 | 6.41
2489 | Story7 | B103 | 50 MPa RC Beam (27.5 cm x 25 cm) | Beam | 50MPa | Concrete Rectangular | 250 | 275 | 687.5 | 6887.5 | 0.47 | 1158.45 | G300E | 4611807.39 | 36.19 | G300E | 1264874.5 | 9.92
2490 | Story7 | B104 | 50 MPa RC Beam (27.5 cm x 25 cm) | Beam | 50MPa | Concrete Rectangular | 250 | 275 | 687.5 | 6887.5 | 0.47 | 1158.45 | G300E | 3517634.09 | 27.6 | G300E | 1262930.66 | 9.91
2491 | Story7 | B105 | 50 MPa RC Beam (27.5 cm x 25 cm) | Beam | 50MPa | Concrete Rectangular | 250 | 275 | 687.5 | 6887.5 | 0.47 | 1158.45 | G300E | 2551070.11 | 20.02 | G300E | 2229516.47 | 17.49
2492 | Story7 | B106 | 50 MPa RC Beam (27.5 cm x 25 cm) | Beam | 50MPa | Concrete Rectangular | 250 | 275 | 687.5 | 6887.5 | 0.47 | 1158.45 | G300E | 2749010.87 | 21.57 | G300E | 2209390.22 | 17.34
2493 | Story7 | B107 | 50 MPa RC Beam (27.5 cm x 25 cm) | Beam | 50MPa | Concrete Rectangular | 250 | 275 | 687.5 | 6887.5 | 0.47 | 1158.45 | G300E | 3820684.09 | 29.98 | G300E | 1624328.75 | 12.75
2494 | Story7 | B108 | 50 MPa RC Beam (27.5 cm x 25 cm) | Beam | 50MPa | Concrete Rectangular | 250 | 275 | 687.5 | 6887.5 | 0.47 | 1158.45 | G300E | 3055055.43 | 23.97 | G300E | 2085415.22 | 16.36
2495 | Story7 | B109 | 50 MPa RC Beam (27.5 cm x 25 cm) | Beam | 50MPa | Concrete Rectangular | 250 | 275 | 687.5 | 6887.5 | 0.47 | 1158.45 | G300E | 3788125 | 29.72 | G300E | 2043213.97 | 16.03
2496 | Story7 | B11 | 50 MPa RC Beam (27.5 cm x 25 cm) | Beam | 50MPa | Concrete Rectangular | 250 | 275 | 687.5 | 6887.5 | 0.47 | 1158.45 | G300E | 5250466.48 | 41.2 | G300E | 857048.33 | 6.72
2497 | Story7 | B110 | 50 MPa RC Beam (27.5 cm x 25 cm) | Beam | 50MPa | Concrete Rectangular | 250 | 275 | 687.5 | 6887.5 | 0.47 | 1158.45 | G300E | 2793330.43 | 21.92 | G300E | 2084816.3 | 16.36
2498 | Story7 | B111 | 50 MPa RC Beam (27.5 cm x 25 cm) | Beam | 50MPa | Concrete Rectangular | 250 | 275 | 687.5 | 6887.5 | 0.47 | 1158.45 | G300E | 3820057.95 | 29.97 | G300E | 1624328.75 | 12.75
2499 | Story7 | B112 | 50 MPa RC Beam (27.5 cm x 25 cm) | Beam | 50MPa | Concrete Rectangular | 250 | 275 | 687.5 | 6887.5 | 0.47 | 1158.45 | G300E | 2560952.17 | 20.09 | G300E | 2218736.03 | 17.41
2500 | Story7 | B12 | 50 MPa RC Beam (27.5 cm x 25 cm) | Beam | 50MPa | Concrete Rectangular | 250 | 275 | 687.5 | 6887.5 | 0.47 | 1158.45 | G300E | 3820684.09 | 29.98 | G300E | 1624328.75 | 12.75
2501 | Story7 | B13 | 50 MPa RC Beam (27.5 cm x 25 cm) | Beam | 50MPa | Concrete Rectangular | 250 | 275 | 687.5 | 6887.5 | 0.47 | 1158.45 | G300E | 4599284.66 | 36.09 | G300E | 1265101.79 | 9.93
2502 | Story7 | B14 | 50 MPa RC Beam (27.5 cm x 25 cm) | Beam | 50MPa | Concrete Rectangular | 250 | 275 | 687.5 | 6887.5 | 0.47 | 1158.45 | G300E | 2571732.61 | 20.18 | G300E | 2233409.4 | 17.52
2503 | Story7 | B15 | 50 MPa RC Beam (27.5 cm x 25 cm) | Beam | 50MPa | Concrete Rectangular | 250 | 275 | 687.5 | 6887.5 | 0.47 | 1158.45 | G300E | 2749010.87 | 21.57 | G300E | 2209390.22 | 17.34
2504 | Story7 | B16 | 50 MPa RC Beam (27.5 cm x 25 cm) | Beam | 50MPa | Concrete Rectangular | 250 | 275 | 687.5 | 6887.5 | 0.47 | 1158.45 | G300E | 3820684.09 | 29.98 | G300E | 1624328.75 | 12.75
2505 | Story7 | B17 | 50 MPa RC Beam (27.5 cm x 25 cm) | Beam | 50MPa | Concrete Rectangular | 250 | 275 | 687.5 | 6887.5 | 0.47 | 1158.45 | G300E | 4599284.66 | 36.09 | G300E | 1265101.79 | 9.93
2506 | Story7 | B18 | 50 MPa RC Beam (27.5 cm x 25 cm) | Beam | 50MPa | Concrete Rectangular | 250 | 275 | 687.5 | 6887.5 | 0.47 | 1158.45 | G300E | 5041336.93 | 39.56 | G300E | 818865.75 | 6.43
2507 | Story7 | B19 | 50 MPa RC Beam (27.5 cm x 25 cm) | Beam | 50MPa | Concrete Rectangular | 250 | 275 | 687.5 | 6887.5 | 0.47 | 1158.45 | G300E | 5041336.93 | 39.56 | G300E | 818865.75 | 6.43
2508 | Story7 | B2 | 50 MPa RC Beam (27.5 cm x 25 cm) | Beam | 50MPa | Concrete Rectangular | 250 | 275 | 687.5 | 6887.5 | 0.47 | 1158.45 | G300E | 2749010.87 | 21.57 | G300E | 2209390.22 | 17.34
2509 | Story7 | B20 | 50 MPa RC Beam (27.5 cm x 25 cm) | Beam | 50MPa | Concrete Rectangular | 250 | 275 | 687.5 | 6887.5 | 0.47 | 1158.45 | G300E | 4988428.41 | 39.14 | G300E | 484799.78 | 3.8
2510 | Story7 | B21 | 50 MPa RC Beam (27.5 cm x 25 cm) | Beam | 50MPa | Concrete Rectangular | 250 | 275 | 687.5 | 6887.5 | 0.47 | 1158.45 | G300E | 4609928.98 | 36.17 | G300E | 815622.6 | 6.4
2511 | Story7 | B22 | 50 MPa RC Beam (27.5 cm x 25 cm) | Beam | 50MPa | Concrete Rectangular | 250 | 275 | 687.5 | 6887.5 | 0.47 | 1158.45 | G300E | 5172199.43 | 40.58 | G300E | 486043.83 | 3.81
2512 | Story7 | B23 | 50 MPa RC Beam (27.5 cm x 25 cm) | Beam | 50MPa | Concrete Rectangular | 250 | 275 | 687.5 | 6887.5 | 0.47 | 1158.45 | G300E | 4856939.77 | 38.11 | G300E | 817408.19 | 6.41
2513 | Story7 | B24 | 50 MPa RC Beam (27.5 cm x 25 cm) | Beam | 50MPa | Concrete Rectangular | 250 | 275 | 687.5 | 6887.5 | 0.47 | 1158.45 | G300E | 5172199.43 | 40.58 | G300E | 486045.55 | 3.81
2514 | Story7 | B25 | 50 MPa RC Beam (27.5 cm x 25 cm) | Beam | 50MPa | Concrete Rectangular | 250 | 275 | 687.5 | 6887.5 | 0.47 | 1158.45 | G300E | 4609928.98 | 36.17 | G300E | 815622.6 | 6.4
2515 | Story7 | B26 | 50 MPa RC Beam (27.5 cm x 25 cm) | Beam | 50MPa | Concrete Rectangular | 250 | 275 | 687.5 | 6887.5 | 0.47 | 1158.45 | G300E | 4988741.48 | 39.14 | G300E | 484800.64 | 3.8
2516 | Story7 | B27 | 50 MPa RC Beam (27.5 cm x 25 cm) | Beam | 50MPa | Concrete Rectangular | 250 | 275 | 687.5 | 6887.5 | 0.47 | 1158.45 | G300E | 5041336.93 | 39.56 | G300E | 818866.62 | 6.43
2517 | Story7 | B28 | 50 MPa RC Beam (27.5 cm x 25 cm) | Beam | 50MPa | Concrete Rectangular | 250 | 275 | 687.5 | 6887.5 | 0.47 | 1158.45 | G300E | 5041336.93 | 39.56 | G300E | 818865.75 | 6.43
2518 | Story7 | B29 | 50 MPa RC Beam (27.5 cm x 25 cm) | Beam | 50MPa | Concrete Rectangular | 250 | 275 | 687.5 | 6887.5 | 0.47 | 1158.45 | G300E | 4599284.66 | 36.09 | G300E | 1265102.65 | 9.93
2519 | Story7 | B3 | 50 MPa RC Beam (27.5 cm x 25 cm) | Beam | 50MPa | Concrete Rectangular | 250 | 275 | 687.5 | 6887.5 | 0.47 | 1158.45 | G300E | 4599284.66 | 36.09 | G300E | 1265101.79 | 9.93
2520 | Story7 | B30 | 50 MPa RC Beam (27.5 cm x 25 cm) | Beam | 50MPa | Concrete Rectangular | 250 | 275 | 687.5 | 6887.5 | 0.47 | 1158.45 | G300E | 3820684.09 | 29.98 | G300E | 1624328.75 | 12.75
2521 | Story7 | B31 | 50 MPa RC Beam (27.5 cm x 25 cm) | Beam | 50MPa | Concrete Rectangular | 250 | 275 | 687.5 | 6887.5 | 0.47 | 1158.45 | G300E | 3055354.89 | 23.97 | G300E | 2085415.22 | 16.36
2522 | Story7 | B32 | 50 MPa RC Beam (27.5 cm x 25 cm) | Beam | 50MPa | Concrete Rectangular | 250 | 275 | 687.5 | 6887.5 | 0.47 | 1158.45 | G300E | 5250466.48 | 41.2 | G300E | 857049.19 | 6.72
2523 | Story7 | B33 | 50 MPa RC Beam (27.5 cm x 25 cm) | Beam | 50MPa | Concrete Rectangular | 250 | 275 | 687.5 | 6887.5 | 0.47 | 1158.45 | G300E | 4609928.98 | 36.17 | G300E | 815622.6 | 6.4
2524 | Story7 | B34 | 50 MPa RC Beam (27.5 cm x 25 cm) | Beam | 50MPa | Concrete Rectangular | 250 | 275 | 687.5 | 6887.5 | 0.47 | 1158.45 | G300E | 4988428.41 | 39.14 | G300E | 484799.78 | 3.8
2525 | Story7 | B35 | 50 MPa RC Beam (27.5 cm x 25 cm) | Beam | 50MPa | Concrete Rectangular | 250 | 275 | 687.5 | 6887.5 | 0.47 | 1158.45 | G300E | 4831268.18 | 37.91 | G300E | 818243.3 | 6.42
2526 | Story7 | B36 | 50 MPa RC Beam (27.5 cm x 25 cm) | Beam | 50MPa | Concrete Rectangular | 250 | 275 | 687.5 | 6887.5 | 0.47 | 1158.45 | G300E | 4831268.18 | 37.91 | G300E | 818244.16 | 6.42
2527 | Story7 | B37 | 50 MPa RC Beam (27.5 cm x 25 cm) | Beam | 50MPa | Concrete Rectangular | 250 | 275 | 687.5 | 7200 | 0.5 | 1211.01 | G300E | 5042191.3 | 39.56 | G300E | 2283601.15 | 17.92
2528 | Story7 | B38 | 50 MPa RC Beam (27.5 cm x 25 cm) | Beam | 50MPa | Concrete Rectangular | 250 | 275 | 687.5 | 6887.5 | 0.47 | 1158.45 | G300E | 4322845.45 | 33.92 | G300E | 1652009.77 | 12.96
2529 | Story7 | B39 | 50 MPa RC Beam (27.5 cm x 25 cm) | Beam | 50MPa | Concrete Rectangular | 250 | 275 | 687.5 | 7200 | 0.5 | 1211.01 | G300E | 5043130.43 | 39.57 | G300E | 2283601.15 | 17.92
2530 | Story7 | B4 | 50 MPa RC Beam (27.5 cm x 25 cm) | Beam | 50MPa | Concrete Rectangular | 250 | 275 | 687.5 | 6887.5 | 0.47 | 1158.45 | G300E | 3820684.09 | 29.98 | G300E | 1624328.75 | 12.75
2531 | Story7 | B40 | 50 MPa RC Beam (27.5 cm x 25 cm) | Beam | 50MPa | Concrete Rectangular | 250 | 275 | 687.5 | 6887.5 | 0.47 | 1158.45 | G300E | 4831268.18 | 37.91 | G300E | 818240.71 | 6.42
2532 | Story7 | B41 | 50 MPa RC Beam (27.5 cm x 25 cm) | Beam | 50MPa | Concrete Rectangular | 250 | 275 | 687.5 | 6887.5 | 0.47 | 1158.45 | G300E | 4831894.32 | 37.91 | G300E | 818256.21 | 6.42
2533 | Story7 | B42 | 50 MPa RC Beam (27.5 cm x 25 cm) | Beam | 50MPa | Concrete Rectangular | 250 | 275 | 687.5 | 6887.5 | 0.47 | 1158.45 | G300E | 4988741.48 | 39.14 | G300E | 484800.64 | 3.8
2534 | Story7 | B43 | 50 MPa RC Beam (27.5 cm x 25 cm) | Beam | 50MPa | Concrete Rectangular | 250 | 275 | 687.5 | 6887.5 | 0.47 | 1158.45 | G300E | 4609928.98 | 36.17 | G300E | 815622.6 | 6.4
2535 | Story7 | B44 | 50 MPa RC Beam (27.5 cm x 25 cm) | Beam | 50MPa | Concrete Rectangular | 250 | 275 | 687.5 | 6887.5 | 0.47 | 1158.45 | G300E | 5250466.48 | 41.2 | G300E | 857052.64 | 6.72
2536 | Story7 | B45 | 50 MPa RC Beam (27.5 cm x 25 cm) | Beam | 50MPa | Concrete Rectangular | 250 | 275 | 687.5 | 6887.5 | 0.47 | 1158.45 | G300E | 3055055.43 | 23.97 | G300E | 2085415.22 | 16.36
2537 | Story7 | B46 | 50 MPa RC Beam (27.5 cm x 25 cm) | Beam | 50MPa | Concrete Rectangular | 250 | 275 | 687.5 | 6887.5 | 0.47 | 1158.45 | G300E | 3788125 | 29.72 | G300E | 2043213.97 | 16.03
2538 | Story7 | B47 | 50 MPa RC Beam (27.5 cm x 25 cm) | Beam | 50MPa | Concrete Rectangular | 250 | 275 | 687.5 | 6887.5 | 0.47 | 1158.45 | G300E | 4705414.77 | 36.92 | G300E | 2121893.17 | 16.65
2539 | Story7 | B48 | 50 MPa RC Beam (27.5 cm x 25 cm) | Beam | 50MPa | Concrete Rectangular | 250 | 275 | 687.5 | 6887.5 | 0.47 | 1158.45 | G300E | 4856939.77 | 38.11 | G300E | 817408.19 | 6.41
2540 | Story7 | B49 | 50 MPa RC Beam (27.5 cm x 25 cm) | Beam | 50MPa | Concrete Rectangular | 250 | 275 | 687.5 | 6887.5 | 0.47 | 1158.45 | G300E | 5172199.43 | 40.58 | G300E | 486042.11 | 3.81
2541 | Story7 | B5 | 50 MPa RC Beam (27.5 cm x 25 cm) | Beam | 50MPa | Concrete Rectangular | 250 | 275 | 687.5 | 6887.5 | 0.47 | 1158.45 | G300E | 5250466.48 | 41.2 | G300E | 857049.19 | 6.72
2542 | Story7 | B50 | 50 MPa RC Beam (27.5 cm x 25 cm) | Beam | 50MPa | Concrete Rectangular | 250 | 275 | 687.5 | 6887.5 | 0.47 | 1158.45 | G300E | 4323471.59 | 33.92 | G300E | 1652009.77 | 12.96
2543 | Story7 | B51 | 50 MPa RC Beam (27.5 cm x 25 cm) | Beam | 50MPa | Concrete Rectangular | 250 | 275 | 687.5 | 7200 | 0.5 | 1211.01 | G300E | 5042191.3 | 39.56 | G300E | 2283601.15 | 17.92
2544 | Story7 | B55 | 50 MPa RC Beam (27.5 cm x 25 cm) | Beam | 50MPa | Concrete Rectangular | 250 | 275 | 687.5 | 6887.5 | 0.47 | 1158.45 | G300E | 4824843.48 | 37.86 | G300E | 2184486.51 | 17.14
2545 | Story7 | B56 | 50 MPa RC Beam (27.5 cm x 25 cm) | Beam | 50MPa | Concrete Rectangular | 250 | 275 | 687.5 | 6887.5 | 0.47 | 1158.45 | G300E | 4324097.73 | 33.93 | G300E | 1652009.77 | 12.96
2546 | Story7 | B57 | 50 MPa RC Beam (27.5 cm x 25 cm) | Beam | 50MPa | Concrete Rectangular | 250 | 275 | 687.5 | 6887.5 | 0.47 | 1158.45 | G300E | 5172199.43 | 40.58 | G300E | 486042.11 | 3.81
2547 | Story7 | B58 | 50 MPa RC Beam (27.5 cm x 25 cm) | Beam | 50MPa | Concrete Rectangular | 250 | 275 | 687.5 | 6887.5 | 0.47 | 1158.45 | G300E | 4856939.77 | 38.11 | G300E | 817421.96 | 6.41
2548 | Story7 | B59 | 50 MPa RC Beam (27.5 cm x 25 cm) | Beam | 50MPa | Concrete Rectangular | 250 | 275 | 687.5 | 6887.5 | 0.47 | 1158.45 | G300E | 4705414.77 | 36.92 | G300E | 2121894.9 | 16.65
2549 | Story7 | B6 | 50 MPa RC Beam (27.5 cm x 25 cm) | Beam | 50MPa | Concrete Rectangular | 250 | 275 | 687.5 | 6887.5 | 0.47 | 1158.45 | G300E | 3055354.89 | 23.97 | G300E | 2085415.22 | 16.36
2550 | Story7 | B60 | 50 MPa RC Beam (27.5 cm x 25 cm) | Beam | 50MPa | Concrete Rectangular | 250 | 275 | 687.5 | 6887.5 | 0.47 | 1158.45 | G300E | 3788125 | 29.72 | G300E | 2043213.97 | 16.03
2551 | Story7 | B61 | 50 MPa RC Beam (27.5 cm x 25 cm) | Beam | 50MPa | Concrete Rectangular | 250 | 275 | 687.5 | 6887.5 | 0.47 | 1158.45 | G300E | 2793030.98 | 21.92 | G300E | 2085415.22 | 16.36
2552 | Story7 | B62 | 50 MPa RC Beam (27.5 cm x 25 cm) | Beam | 50MPa | Concrete Rectangular | 250 | 275 | 687.5 | 6887.5 | 0.47 | 1158.45 | G300E | 4705414.77 | 36.92 | G300E | 2121893.17 | 16.65
2553 | Story7 | B63 | 50 MPa RC Beam (27.5 cm x 25 cm) | Beam | 50MPa | Concrete Rectangular | 250 | 275 | 687.5 | 6887.5 | 0.47 | 1158.45 | G300E | 4609928.98 | 36.17 | G300E | 815622.6 | 6.4
2554 | Story7 | B64 | 50 MPa RC Beam (27.5 cm x 25 cm) | Beam | 50MPa | Concrete Rectangular | 250 | 275 | 687.5 | 6887.5 | 0.47 | 1158.45 | G300E | 5172199.43 | 40.58 | G300E | 486042.11 | 3.81
2555 | Story7 | B65 | 50 MPa RC Beam (27.5 cm x 25 cm) | Beam | 50MPa | Concrete Rectangular | 250 | 275 | 687.5 | 6887.5 | 0.47 | 1158.45 | G300E | 4831268.18 | 37.91 | G300E | 818242.44 | 6.42
2556 | Story7 | B66 | 50 MPa RC Beam (27.5 cm x 25 cm) | Beam | 50MPa | Concrete Rectangular | 250 | 275 | 687.5 | 7200 | 0.5 | 1211.01 | G300E | 5042504.35 | 39.57 | G300E | 2283601.15 | 17.92
2557 | Story7 | B67 | 50 MPa RC Beam (27.5 cm x 25 cm) | Beam | 50MPa | Concrete Rectangular | 250 | 275 | 687.5 | 6887.5 | 0.47 | 1158.45 | G300E | 4823046.74 | 37.84 | G300E | 2184486.51 | 17.14
2558 | Story7 | B69 | 50 MPa RC Beam (27.5 cm x 25 cm) | Beam | 50MPa | Concrete Rectangular | 250 | 275 | 687.5 | 6887.5 | 0.47 | 1158.45 | G300E | 4723028.26 | 37.06 | G300E | 1940067.33 | 15.22
2559 | Story7 | B7 | 50 MPa RC Beam (27.5 cm x 25 cm) | Beam | 50MPa | Concrete Rectangular | 250 | 275 | 687.5 | 6887.5 | 0.47 | 1158.45 | G300E | 4705414.77 | 36.92 | G300E | 2121893.17 | 16.65
2560 | Story7 | B70 | 50 MPa RC Beam (27.5 cm x 25 cm) | Beam | 50MPa | Concrete Rectangular | 250 | 275 | 687.5 | 6887.5 | 0.47 | 1158.45 | G300E | 4702365.76 | 36.9 | G300E | 1725656.46 | 13.54
2561 | Story7 | B71 | 50 MPa RC Beam (27.5 cm x 25 cm) | Beam | 50MPa | Concrete Rectangular | 250 | 275 | 687.5 | 6887.5 | 0.47 | 1158.45 | G300E | 4748618.18 | 37.26 | G300E | 793144.39 | 6.22
2562 | Story7 | B72 | 50 MPa RC Beam (27.5 cm x 25 cm) | Beam | 50MPa | Concrete Rectangular | 250 | 275 | 687.5 | 6887.5 | 0.47 | 1158.45 | G300E | 5172199.43 | 40.58 | G300E | 486100.65 | 3.81
2563 | Story7 | B73 | 50 MPa RC Beam (27.5 cm x 25 cm) | Beam | 50MPa | Concrete Rectangular | 250 | 275 | 687.5 | 6887.5 | 0.47 | 1158.45 | G300E | 4609302.84 | 36.17 | G300E | 815622.6 | 6.4
2564 | Story7 | B74 | 50 MPa RC Beam (27.5 cm x 25 cm) | Beam | 50MPa | Concrete Rectangular | 250 | 275 | 687.5 | 6887.5 | 0.47 | 1158.45 | G300E | 4705414.77 | 36.92 | G300E | 2121894.03 | 16.65
2565 | Story7 | B75 | 50 MPa RC Beam (27.5 cm x 25 cm) | Beam | 50MPa | Concrete Rectangular | 250 | 275 | 687.5 | 6887.5 | 0.47 | 1158.45 | G300E | 2793330.43 | 21.92 | G300E | 2084816.3 | 16.36
2566 | Story7 | B76 | 50 MPa RC Beam (27.5 cm x 25 cm) | Beam | 50MPa | Concrete Rectangular | 250 | 275 | 687.5 | 6887.5 | 0.47 | 1158.45 | G300E | 3820684.09 | 29.98 | G300E | 1624328.75 | 12.75
2567 | Story7 | B77 | 50 MPa RC Beam (27.5 cm x 25 cm) | Beam | 50MPa | Concrete Rectangular | 250 | 275 | 687.5 | 6887.5 | 0.47 | 1158.45 | G300E | 5250466.48 | 41.2 | G300E | 857048.33 | 6.72
2568 | Story7 | B78 | 50 MPa RC Beam (27.5 cm x 25 cm) | Beam | 50MPa | Concrete Rectangular | 250 | 275 | 687.5 | 6887.5 | 0.47 | 1158.45 | G300E | 5041336.93 | 39.56 | G300E | 818866.62 | 6.43
2569 | Story7 | B79 | 50 MPa RC Beam (27.5 cm x 25 cm) | Beam | 50MPa | Concrete Rectangular | 250 | 275 | 687.5 | 6887.5 | 0.47 | 1158.45 | G300E | 4988428.41 | 39.14 | G300E | 484799.78 | 3.8
2570 | Story7 | B8 | 50 MPa RC Beam (27.5 cm x 25 cm) | Beam | 50MPa | Concrete Rectangular | 250 | 275 | 687.5 | 6887.5 | 0.47 | 1158.45 | G300E | 3788125 | 29.72 | G300E | 2043213.97 | 16.03
2571 | Story7 | B80 | 50 MPa RC Beam (27.5 cm x 25 cm) | Beam | 50MPa | Concrete Rectangular | 250 | 275 | 687.5 | 6887.5 | 0.47 | 1158.45 | G300E | 4988741.48 | 39.14 | G300E | 484799.78 | 3.8
2572 | Story7 | B81 | 50 MPa RC Beam (27.5 cm x 25 cm) | Beam | 50MPa | Concrete Rectangular | 250 | 275 | 687.5 | 6887.5 | 0.47 | 1158.45 | G300E | 4832833.52 | 37.92 | G300E | 818260.52 | 6.42
2573 | Story7 | B82 | 50 MPa RC Beam (27.5 cm x 25 cm) | Beam | 50MPa | Concrete Rectangular | 250 | 275 | 687.5 | 6887.5 | 0.47 | 1158.45 | G300E | 5172199.43 | 40.58 | G300E | 486043.83 | 3.81
2574 | Story7 | B83 | 50 MPa RC Beam (27.5 cm x 25 cm) | Beam | 50MPa | Concrete Rectangular | 250 | 275 | 687.5 | 6887.5 | 0.47 | 1158.45 | G300E | 4324410.8 | 33.93 | G300E | 1652009.77 | 12.96
2575 | Story7 | B84 | 50 MPa RC Beam (27.5 cm x 25 cm) | Beam | 50MPa | Concrete Rectangular | 250 | 275 | 687.5 | 6887.5 | 0.47 | 1158.45 | G300E | 5172199.43 | 40.58 | G300E | 486079.99 | 3.81
2576 | Story7 | B85 | 50 MPa RC Beam (27.5 cm x 25 cm) | Beam | 50MPa | Concrete Rectangular | 250 | 275 | 687.5 | 6887.5 | 0.47 | 1158.45 | G300E | 4747052.84 | 37.25 | G300E | 792918.82 | 6.22
2577 | Story7 | B86 | 50 MPa RC Beam (27.5 cm x 25 cm) | Beam | 50MPa | Concrete Rectangular | 250 | 275 | 687.5 | 6887.5 | 0.47 | 1158.45 | G300E | 4914857.39 | 38.56 | G300E | 125851.84 | 0.99
2578 | Story7 | B87 | 50 MPa RC Beam (27.5 cm x 25 cm) | Beam | 50MPa | Concrete Rectangular | 250 | 275 | 687.5 | 6887.5 | 0.47 | 1158.45 | G300E | 4900456.25 | 38.45 | G300E | 130106.6 | 1.02
2579 | Story7 | B88 | 50 MPa RC Beam (27.5 cm x 25 cm) | Beam | 50MPa | Concrete Rectangular | 250 | 275 | 687.5 | 6887.5 | 0.47 | 1158.45 | G300E | 4946164.2 | 38.81 | G300E | 790511.64 | 6.2
2580 | Story7 | B89 | 50 MPa RC Beam (27.5 cm x 25 cm) | Beam | 50MPa | Concrete Rectangular | 250 | 275 | 687.5 | 6887.5 | 0.47 | 1158.45 | G300E | 5249840.34 | 41.19 | G300E | 856955.35 | 6.72
2581 | Story7 | B9 | 50 MPa RC Beam (27.5 cm x 25 cm) | Beam | 50MPa | Concrete Rectangular | 250 | 275 | 687.5 | 6887.5 | 0.47 | 1158.45 | G300E | 4705414.77 | 36.92 | G300E | 2121893.17 | 16.65
2582 | Story7 | B90 | 50 MPa RC Beam (27.5 cm x 25 cm) | Beam | 50MPa | Concrete Rectangular | 250 | 275 | 687.5 | 6887.5 | 0.47 | 1158.45 | G300E | 3817866.48 | 29.96 | G300E | 1623389.54 | 12.74
2583 | Story7 | B91 | 50 MPa RC Beam (27.5 cm x 25 cm) | Beam | 50MPa | Concrete Rectangular | 250 | 275 | 687.5 | 6887.5 | 0.47 | 1158.45 | G300E | 2571732.61 | 20.18 | G300E | 2233409.4 | 17.52
2584 | Story7 | B92 | 50 MPa RC Beam (27.5 cm x 25 cm) | Beam | 50MPa | Concrete Rectangular | 250 | 275 | 687.5 | 6887.5 | 0.47 | 1158.45 | G300E | 4599284.66 | 36.09 | G300E | 1265101.79 | 9.93
2585 | Story7 | B93 | 50 MPa RC Beam (27.5 cm x 25 cm) | Beam | 50MPa | Concrete Rectangular | 250 | 275 | 687.5 | 6887.5 | 0.47 | 1158.45 | G300E | 4599284.66 | 36.09 | G300E | 1265102.65 | 9.93
2586 | Story7 | B94 | 50 MPa RC Beam (27.5 cm x 25 cm) | Beam | 50MPa | Concrete Rectangular | 250 | 275 | 687.5 | 6887.5 | 0.47 | 1158.45 | G300E | 5041336.93 | 39.56 | G300E | 818866.62 | 6.43
2587 | Story7 | B95 | 50 MPa RC Beam (27.5 cm x 25 cm) | Beam | 50MPa | Concrete Rectangular | 250 | 275 | 687.5 | 6887.5 | 0.47 | 1158.45 | G300E | 5250466.48 | 41.2 | G300E | 857052.64 | 6.72
2588 | Story7 | B96 | 50 MPa RC Beam (27.5 cm x 25 cm) | Beam | 50MPa | Concrete Rectangular | 250 | 275 | 687.5 | 6887.5 | 0.47 | 1158.45 | G300E | 4609928.98 | 36.17 | G300E | 815622.6 | 6.4
2589 | Story7 | B97 | 50 MPa RC Beam (27.5 cm x 25 cm) | Beam | 50MPa | Concrete Rectangular | 250 | 275 | 687.5 | 6887.5 | 0.47 | 1158.45 | G300E | 4705414.77 | 36.92 | G300E | 2121894.9 | 16.65
2590 | Story7 | B98 | 50 MPa RC Beam (27.5 cm x 25 cm) | Beam | 50MPa | Concrete Rectangular | 250 | 275 | 687.5 | 6887.5 | 0.47 | 1158.45 | G300E | 4856939.77 | 38.11 | G300E | 817419.38 | 6.41
2591 | Story7 | B99 | 50 MPa RC Beam (27.5 cm x 25 cm) | Beam | 50MPa | Concrete Rectangular | 250 | 275 | 687.5 | 6887.5 | 0.47 | 1158.45 | G300E | 4705414.77 | 36.92 | G300E | 2121894.03 | 16.65
2592 | Story8 | B1 | 50 MPa RC Beam (27.5 cm x 25 cm) | Beam | 50MPa | Concrete Rectangular | 250 | 275 | 687.5 | 6887.5 | 0.47 | 1158.45 | G300E | 4332550.57 | 33.99 | G300E | 1671485.5 | 13.12
2593 | Story8 | B10 | 50 MPa RC Beam (27.5 cm x 25 cm) | Beam | 50MPa | Concrete Rectangular | 250 | 275 | 687.5 | 6887.5 | 0.47 | 1158.45 | G300E | 3813878.26 | 29.93 | G300E | 2252637.28 | 17.68
2594 | Story8 | B100 | 50 MPa RC Beam (27.5 cm x 25 cm) | Beam | 50MPa | Concrete Rectangular | 250 | 275 | 687.5 | 6887.5 | 0.47 | 1158.45 | G300E | 4718250.57 | 37.02 | G300E | 815622.6 | 6.4
2595 | Story8 | B101 | 50 MPa RC Beam (27.5 cm x 25 cm) | Beam | 50MPa | Concrete Rectangular | 250 | 275 | 687.5 | 6887.5 | 0.47 | 1158.45 | G300E | 4412696.02 | 34.62 | G300E | 876226.81 | 6.88
2596 | Story8 | B102 | 50 MPa RC Beam (27.5 cm x 25 cm) | Beam | 50MPa | Concrete Rectangular | 250 | 275 | 687.5 | 6887.5 | 0.47 | 1158.45 | G300E | 4559838.07 | 35.78 | G300E | 765400.67 | 6.01
2597 | Story8 | B103 | 50 MPa RC Beam (27.5 cm x 25 cm) | Beam | 50MPa | Concrete Rectangular | 250 | 275 | 687.5 | 6887.5 | 0.47 | 1158.45 | G300E | 3753374.43 | 29.45 | G300E | 1806636.1 | 14.18
2598 | Story8 | B104 | 50 MPa RC Beam (27.5 cm x 25 cm) | Beam | 50MPa | Concrete Rectangular | 250 | 275 | 687.5 | 6887.5 | 0.47 | 1158.45 | G300E | 3663836.93 | 28.75 | G300E | 1806205.63 | 14.17
2599 | Story8 | B105 | 50 MPa RC Beam (27.5 cm x 25 cm) | Beam | 50MPa | Concrete Rectangular | 250 | 275 | 687.5 | 6887.5 | 0.47 | 1158.45 | G300E | 4238630.11 | 33.26 | G300E | 1613749.94 | 12.66
2600 | Story8 | B106 | 50 MPa RC Beam (27.5 cm x 25 cm) | Beam | 50MPa | Concrete Rectangular | 250 | 275 | 687.5 | 6887.5 | 0.47 | 1158.45 | G300E | 4332550.57 | 33.99 | G300E | 1671485.5 | 13.12
2601 | Story8 | B107 | 50 MPa RC Beam (27.5 cm x 25 cm) | Beam | 50MPa | Concrete Rectangular | 250 | 275 | 687.5 | 6887.5 | 0.47 | 1158.45 | G300E | 2145007.07 | 16.83 | G300E | 2599072.17 | 20.39
2602 | Story8 | B108 | 50 MPa RC Beam (27.5 cm x 25 cm) | Beam | 50MPa | Concrete Rectangular | 250 | 275 | 687.5 | 6887.5 | 0.47 | 1158.45 | G300E | 3051461.96 | 23.94 | G300E | 2358644.89 | 18.51
2603 | Story8 | B109 | 50 MPa RC Beam (27.5 cm x 25 cm) | Beam | 50MPa | Concrete Rectangular | 250 | 275 | 687.5 | 6887.5 | 0.47 | 1158.45 | G300E | 3584630.68 | 28.13 | G300E | 2054979.55 | 16.12
2604 | Story8 | B11 | 50 MPa RC Beam (27.5 cm x 25 cm) | Beam | 50MPa | Concrete Rectangular | 250 | 275 | 687.5 | 6887.5 | 0.47 | 1158.45 | G300E | 4413322.16 | 34.63 | G300E | 876226.81 | 6.88
2605 | Story8 | B110 | 50 MPa RC Beam (27.5 cm x 25 cm) | Beam | 50MPa | Concrete Rectangular | 250 | 275 | 687.5 | 6887.5 | 0.47 | 1158.45 | G300E | 3814177.72 | 29.93 | G300E | 2252637.28 | 17.68
2606 | Story8 | B111 | 50 MPa RC Beam (27.5 cm x 25 cm) | Beam | 50MPa | Concrete Rectangular | 250 | 275 | 687.5 | 6887.5 | 0.47 | 1158.45 | G300E | 2183936.41 | 17.14 | G300E | 2599070.52 | 20.39
2607 | Story8 | B112 | 50 MPa RC Beam (27.5 cm x 25 cm) | Beam | 50MPa | Concrete Rectangular | 250 | 275 | 687.5 | 6887.5 | 0.47 | 1158.45 | G300E | 4237690.91 | 33.25 | G300E | 1615628.35 | 12.68
2608 | Story8 | B12 | 50 MPa RC Beam (27.5 cm x 25 cm) | Beam | 50MPa | Concrete Rectangular | 250 | 275 | 687.5 | 6887.5 | 0.47 | 1158.45 | G300E | 2183936.41 | 17.14 | G300E | 2599072.99 | 20.39
2609 | Story8 | B13 | 50 MPa RC Beam (27.5 cm x 25 cm) | Beam | 50MPa | Concrete Rectangular | 250 | 275 | 687.5 | 6887.5 | 0.47 | 1158.45 | G300E | 4848800 | 38.05 | G300E | 1832055.28 | 14.37
2610 | Story8 | B14 | 50 MPa RC Beam (27.5 cm x 25 cm) | Beam | 50MPa | Concrete Rectangular | 250 | 275 | 687.5 | 6887.5 | 0.47 | 1158.45 | G300E | 4332550.57 | 33.99 | G300E | 1671485.5 | 13.12
2611 | Story8 | B15 | 50 MPa RC Beam (27.5 cm x 25 cm) | Beam | 50MPa | Concrete Rectangular | 250 | 275 | 687.5 | 6887.5 | 0.47 | 1158.45 | G300E | 4332550.57 | 33.99 | G300E | 1671485.5 | 13.12
2612 | Story8 | B16 | 50 MPa RC Beam (27.5 cm x 25 cm) | Beam | 50MPa | Concrete Rectangular | 250 | 275 | 687.5 | 6887.5 | 0.47 | 1158.45 | G300E | 2145007.07 | 16.83 | G300E | 2599072.17 | 20.39
2613 | Story8 | B17 | 50 MPa RC Beam (27.5 cm x 25 cm) | Beam | 50MPa | Concrete Rectangular | 250 | 275 | 687.5 | 6887.5 | 0.47 | 1158.45 | G300E | 4848800 | 38.05 | G300E | 1832054.42 | 14.37
2614 | Story8 | B18 | 50 MPa RC Beam (27.5 cm x 25 cm) | Beam | 50MPa | Concrete Rectangular | 250 | 275 | 687.5 | 6887.5 | 0.47 | 1158.45 | G300E | 4649062.5 | 36.48 | G300E | 1259888.82 | 9.89
2615 | Story8 | B19 | 50 MPa RC Beam (27.5 cm x 25 cm) | Beam | 50MPa | Concrete Rectangular | 250 | 275 | 687.5 | 6887.5 | 0.47 | 1158.45 | G300E | 4649062.5 | 36.48 | G300E | 1259888.82 | 9.89
2616 | Story8 | B2 | 50 MPa RC Beam (27.5 cm x 25 cm) | Beam | 50MPa | Concrete Rectangular | 250 | 275 | 687.5 | 6887.5 | 0.47 | 1158.45 | G300E | 4332550.57 | 33.99 | G300E | 1671485.5 | 13.12
2617 | Story8 | B20 | 50 MPa RC Beam (27.5 cm x 25 cm) | Beam | 50MPa | Concrete Rectangular | 250 | 275 | 687.5 | 6887.5 | 0.47 | 1158.45 | G300E | 5092053.98 | 39.95 | G300E | 487415.3 | 3.82
2618 | Story8 | B21 | 50 MPa RC Beam (27.5 cm x 25 cm) | Beam | 50MPa | Concrete Rectangular | 250 | 275 | 687.5 | 6887.5 | 0.47 | 1158.45 | G300E | 4718250.57 | 37.02 | G300E | 815622.6 | 6.4
2619 | Story8 | B22 | 50 MPa RC Beam (27.5 cm x 25 cm) | Beam | 50MPa | Concrete Rectangular | 250 | 275 | 687.5 | 6887.5 | 0.47 | 1158.45 | G300E | 5195366.48 | 40.76 | G300E | 486648.21 | 3.82
2620 | Story8 | B23 | 50 MPa RC Beam (27.5 cm x 25 cm) | Beam | 50MPa | Concrete Rectangular | 250 | 275 | 687.5 | 6887.5 | 0.47 | 1158.45 | G300E | 4830015.91 | 37.9 | G300E | 816804.67 | 6.41
2621 | Story8 | B24 | 50 MPa RC Beam (27.5 cm x 25 cm) | Beam | 50MPa | Concrete Rectangular | 250 | 275 | 687.5 | 6887.5 | 0.47 | 1158.45 | G300E | 5195679.55 | 40.77 | G300E | 486649.93 | 3.82
2622 | Story8 | B25 | 50 MPa RC Beam (27.5 cm x 25 cm) | Beam | 50MPa | Concrete Rectangular | 250 | 275 | 687.5 | 6887.5 | 0.47 | 1158.45 | G300E | 4718250.57 | 37.02 | G300E | 815622.6 | 6.4
2623 | Story8 | B26 | 50 MPa RC Beam (27.5 cm x 25 cm) | Beam | 50MPa | Concrete Rectangular | 250 | 275 | 687.5 | 6887.5 | 0.47 | 1158.45 | G300E | 5092053.98 | 39.95 | G300E | 487416.17 | 3.82
2624 | Story8 | B27 | 50 MPa RC Beam (27.5 cm x 25 cm) | Beam | 50MPa | Concrete Rectangular | 250 | 275 | 687.5 | 6887.5 | 0.47 | 1158.45 | G300E | 4649062.5 | 36.48 | G300E | 1259887.95 | 9.89
2625 | Story8 | B28 | 50 MPa RC Beam (27.5 cm x 25 cm) | Beam | 50MPa | Concrete Rectangular | 250 | 275 | 687.5 | 6887.5 | 0.47 | 1158.45 | G300E | 4649062.5 | 36.48 | G300E | 1259888.82 | 9.89
2626 | Story8 | B29 | 50 MPa RC Beam (27.5 cm x 25 cm) | Beam | 50MPa | Concrete Rectangular | 250 | 275 | 687.5 | 6887.5 | 0.47 | 1158.45 | G300E | 3717058.52 | 29.17 | G300E | 1832053.55 | 14.37
2627 | Story8 | B3 | 50 MPa RC Beam (27.5 cm x 25 cm) | Beam | 50MPa | Concrete Rectangular | 250 | 275 | 687.5 | 6887.5 | 0.47 | 1158.45 | G300E | 4848800 | 38.05 | G300E | 1832054.42 | 14.37
2628 | Story8 | B30 | 50 MPa RC Beam (27.5 cm x 25 cm) | Beam | 50MPa | Concrete Rectangular | 250 | 275 | 687.5 | 6887.5 | 0.47 | 1158.45 | G300E | 2145007.07 | 16.83 | G300E | 2599072.17 | 20.39
2629 | Story8 | B31 | 50 MPa RC Beam (27.5 cm x 25 cm) | Beam | 50MPa | Concrete Rectangular | 250 | 275 | 687.5 | 6887.5 | 0.47 | 1158.45 | G300E | 3051461.96 | 23.94 | G300E | 2358644.89 | 18.51
2630 | Story8 | B32 | 50 MPa RC Beam (27.5 cm x 25 cm) | Beam | 50MPa | Concrete Rectangular | 250 | 275 | 687.5 | 6887.5 | 0.47 | 1158.45 | G300E | 4413322.16 | 34.63 | G300E | 876226.81 | 6.88
2631 | Story8 | B33 | 50 MPa RC Beam (27.5 cm x 25 cm) | Beam | 50MPa | Concrete Rectangular | 250 | 275 | 687.5 | 6887.5 | 0.47 | 1158.45 | G300E | 4718250.57 | 37.02 | G300E | 815622.6 | 6.4
2632 | Story8 | B34 | 50 MPa RC Beam (27.5 cm x 25 cm) | Beam | 50MPa | Concrete Rectangular | 250 | 275 | 687.5 | 6887.5 | 0.47 | 1158.45 | G300E | 5092053.98 | 39.95 | G300E | 487415.3 | 3.82
2633 | Story8 | B35 | 50 MPa RC Beam (27.5 cm x 25 cm) | Beam | 50MPa | Concrete Rectangular | 250 | 275 | 687.5 | 6887.5 | 0.47 | 1158.45 | G300E | 4822815.34 | 37.84 | G300E | 818306.14 | 6.42
2634 | Story8 | B36 | 50 MPa RC Beam (27.5 cm x 25 cm) | Beam | 50MPa | Concrete Rectangular | 250 | 275 | 687.5 | 6887.5 | 0.47 | 1158.45 | G300E | 4822815.34 | 37.84 | G300E | 818307.87 | 6.42
2635 | Story8 | B37 | 50 MPa RC Beam (27.5 cm x 25 cm) | Beam | 50MPa | Concrete Rectangular | 250 | 275 | 687.5 | 7200 | 0.5 | 1211.01 | G300E | 5061286.96 | 39.71 | G300E | 2297375.06 | 18.03
2636 | Story8 | B38 | 50 MPa RC Beam (27.5 cm x 25 cm) | Beam | 50MPa | Concrete Rectangular | 250 | 275 | 687.5 | 6887.5 | 0.47 | 1158.45 | G300E | 4269623.86 | 33.5 | G300E | 1652009.77 | 12.96
2637 | Story8 | B39 | 50 MPa RC Beam (27.5 cm x 25 cm) | Beam | 50MPa | Concrete Rectangular | 250 | 275 | 687.5 | 7200 | 0.5 | 1211.01 | G300E | 5062226.09 | 39.72 | G300E | 2297375.06 | 18.03
2638 | Story8 | B4 | 50 MPa RC Beam (27.5 cm x 25 cm) | Beam | 50MPa | Concrete Rectangular | 250 | 275 | 687.5 | 6887.5 | 0.47 | 1158.45 | G300E | 2145007.07 | 16.83 | G300E | 2599072.17 | 20.39
2639 | Story8 | B40 | 50 MPa RC Beam (27.5 cm x 25 cm) | Beam | 50MPa | Concrete Rectangular | 250 | 275 | 687.5 | 6887.5 | 0.47 | 1158.45 | G300E | 4822815.34 | 37.84 | G300E | 818306.14 | 6.42
2640 | Story8 | B41 | 50 MPa RC Beam (27.5 cm x 25 cm) | Beam | 50MPa | Concrete Rectangular | 250 | 275 | 687.5 | 6887.5 | 0.47 | 1158.45 | G300E | 4823441.48 | 37.85 | G300E | 818321.64 | 6.42
2641 | Story8 | B42 | 50 MPa RC Beam (27.5 cm x 25 cm) | Beam | 50MPa | Concrete Rectangular | 250 | 275 | 687.5 | 6887.5 | 0.47 | 1158.45 | G300E | 5092053.98 | 39.95 | G300E | 487416.17 | 3.82
2642 | Story8 | B43 | 50 MPa RC Beam (27.5 cm x 25 cm) | Beam | 50MPa | Concrete Rectangular | 250 | 275 | 687.5 | 6887.5 | 0.47 | 1158.45 | G300E | 4718563.64 | 37.02 | G300E | 815622.6 | 6.4
2643 | Story8 | B44 | 50 MPa RC Beam (27.5 cm x 25 cm) | Beam | 50MPa | Concrete Rectangular | 250 | 275 | 687.5 | 6887.5 | 0.47 | 1158.45 | G300E | 4413322.16 | 34.63 | G300E | 876226.81 | 6.88
2644 | Story8 | B45 | 50 MPa RC Beam (27.5 cm x 25 cm) | Beam | 50MPa | Concrete Rectangular | 250 | 275 | 687.5 | 6887.5 | 0.47 | 1158.45 | G300E | 3051461.96 | 23.94 | G300E | 2358644.89 | 18.51
2645 | Story8 | B46 | 50 MPa RC Beam (27.5 cm x 25 cm) | Beam | 50MPa | Concrete Rectangular | 250 | 275 | 687.5 | 6887.5 | 0.47 | 1158.45 | G300E | 3584004.55 | 28.12 | G300E | 2054979.55 | 16.12
2646 | Story8 | B47 | 50 MPa RC Beam (27.5 cm x 25 cm) | Beam | 50MPa | Concrete Rectangular | 250 | 275 | 687.5 | 6887.5 | 0.47 | 1158.45 | G300E | 5405435.23 | 42.41 | G300E | 869156.56 | 6.82
2647 | Story8 | B48 | 50 MPa RC Beam (27.5 cm x 25 cm) | Beam | 50MPa | Concrete Rectangular | 250 | 275 | 687.5 | 6887.5 | 0.47 | 1158.45 | G300E | 4830328.98 | 37.9 | G300E | 816804.67 | 6.41
2648 | Story8 | B49 | 50 MPa RC Beam (27.5 cm x 25 cm) | Beam | 50MPa | Concrete Rectangular | 250 | 275 | 687.5 | 6887.5 | 0.47 | 1158.45 | G300E | 5195366.48 | 40.76 | G300E | 486647.35 | 3.82
2649 | Story8 | B5 | 50 MPa RC Beam (27.5 cm x 25 cm) | Beam | 50MPa | Concrete Rectangular | 250 | 275 | 687.5 | 6887.5 | 0.47 | 1158.45 | G300E | 4413322.16 | 34.63 | G300E | 876226.81 | 6.88
2650 | Story8 | B50 | 50 MPa RC Beam (27.5 cm x 25 cm) | Beam | 50MPa | Concrete Rectangular | 250 | 275 | 687.5 | 6887.5 | 0.47 | 1158.45 | G300E | 4269623.86 | 33.5 | G300E | 1652009.77 | 12.96
2651 | Story8 | B51 | 50 MPa RC Beam (27.5 cm x 25 cm) | Beam | 50MPa | Concrete Rectangular | 250 | 275 | 687.5 | 7200 | 0.5 | 1211.01 | G300E | 5061600 | 39.72 | G300E | 2297375.06 | 18.03
2652 | Story8 | B55 | 50 MPa RC Beam (27.5 cm x 25 cm) | Beam | 50MPa | Concrete Rectangular | 250 | 275 | 687.5 | 6887.5 | 0.47 | 1158.45 | G300E | 4842211.96 | 37.99 | G300E | 2197662.6 | 17.24
2653 | Story8 | B56 | 50 MPa RC Beam (27.5 cm x 25 cm) | Beam | 50MPa | Concrete Rectangular | 250 | 275 | 687.5 | 6887.5 | 0.47 | 1158.45 | G300E | 4269936.93 | 33.5 | G300E | 1652009.77 | 12.96
2654 | Story8 | B57 | 50 MPa RC Beam (27.5 cm x 25 cm) | Beam | 50MPa | Concrete Rectangular | 250 | 275 | 687.5 | 6887.5 | 0.47 | 1158.45 | G300E | 5195366.48 | 40.76 | G300E | 486648.21 | 3.82
2655 | Story8 | B58 | 50 MPa RC Beam (27.5 cm x 25 cm) | Beam | 50MPa | Concrete Rectangular | 250 | 275 | 687.5 | 6887.5 | 0.47 | 1158.45 | G300E | 4830642.05 | 37.9 | G300E | 816816.72 | 6.41
2656 | Story8 | B59 | 50 MPa RC Beam (27.5 cm x 25 cm) | Beam | 50MPa | Concrete Rectangular | 250 | 275 | 687.5 | 6887.5 | 0.47 | 1158.45 | G300E | 3949981.25 | 30.99 | G300E | 880893.72 | 6.91
2657 | Story8 | B6 | 50 MPa RC Beam (27.5 cm x 25 cm) | Beam | 50MPa | Concrete Rectangular | 250 | 275 | 687.5 | 6887.5 | 0.47 | 1158.45 | G300E | 3051461.96 | 23.94 | G300E | 2358644.89 | 18.51
2658 | Story8 | B60 | 50 MPa RC Beam (27.5 cm x 25 cm) | Beam | 50MPa | Concrete Rectangular | 250 | 275 | 687.5 | 6887.5 | 0.47 | 1158.45 | G300E | 3584943.75 | 28.13 | G300E | 2054979.55 | 16.12
2659 | Story8 | B61 | 50 MPa RC Beam (27.5 cm x 25 cm) | Beam | 50MPa | Concrete Rectangular | 250 | 275 | 687.5 | 6887.5 | 0.47 | 1158.45 | G300E | 3813878.26 | 29.93 | G300E | 2252637.28 | 17.68
2660 | Story8 | B62 | 50 MPa RC Beam (27.5 cm x 25 cm) | Beam | 50MPa | Concrete Rectangular | 250 | 275 | 687.5 | 6887.5 | 0.47 | 1158.45 | G300E | 5405435.23 | 42.41 | G300E | 869154.84 | 6.82
2661 | Story8 | B63 | 50 MPa RC Beam (27.5 cm x 25 cm) | Beam | 50MPa | Concrete Rectangular | 250 | 275 | 687.5 | 6887.5 | 0.47 | 1158.45 | G300E | 4718250.57 | 37.02 | G300E | 815622.6 | 6.4
2662 | Story8 | B64 | 50 MPa RC Beam (27.5 cm x 25 cm) | Beam | 50MPa | Concrete Rectangular | 250 | 275 | 687.5 | 6887.5 | 0.47 | 1158.45 | G300E | 5195366.48 | 40.76 | G300E | 486646.49 | 3.82
2663 | Story8 | B65 | 50 MPa RC Beam (27.5 cm x 25 cm) | Beam | 50MPa | Concrete Rectangular | 250 | 275 | 687.5 | 6887.5 | 0.47 | 1158.45 | G300E | 4822815.34 | 37.84 | G300E | 818307.87 | 6.42
2664 | Story8 | B66 | 50 MPa RC Beam (27.5 cm x 25 cm) | Beam | 50MPa | Concrete Rectangular | 250 | 275 | 687.5 | 7200 | 0.5 | 1211.01 | G300E | 5061600 | 39.72 | G300E | 2297375.06 | 18.03
2665 | Story8 | B67 | 50 MPa RC Beam (27.5 cm x 25 cm) | Beam | 50MPa | Concrete Rectangular | 250 | 275 | 687.5 | 6887.5 | 0.47 | 1158.45 | G300E | 4841613.04 | 37.99 | G300E | 2197662.6 | 17.24
2666 | Story8 | B69 | 50 MPa RC Beam (27.5 cm x 25 cm) | Beam | 50MPa | Concrete Rectangular | 250 | 275 | 687.5 | 6887.5 | 0.47 | 1158.45 | G300E | 4746086.41 | 37.24 | G300E | 2060448.85 | 16.17
2667 | Story8 | B7 | 50 MPa RC Beam (27.5 cm x 25 cm) | Beam | 50MPa | Concrete Rectangular | 250 | 275 | 687.5 | 6887.5 | 0.47 | 1158.45 | G300E | 5405435.23 | 42.41 | G300E | 869156.56 | 6.82
2668 | Story8 | B70 | 50 MPa RC Beam (27.5 cm x 25 cm) | Beam | 50MPa | Concrete Rectangular | 250 | 275 | 687.5 | 6887.5 | 0.47 | 1158.45 | G300E | 4726921.2 | 37.09 | G300E | 1846037.98 | 14.48
2669 | Story8 | B71 | 50 MPa RC Beam (27.5 cm x 25 cm) | Beam | 50MPa | Concrete Rectangular | 250 | 275 | 687.5 | 6887.5 | 0.47 | 1158.45 | G300E | 4741104.55 | 37.2 | G300E | 793214.12 | 6.22
2670 | Story8 | B72 | 50 MPa RC Beam (27.5 cm x 25 cm) | Beam | 50MPa | Concrete Rectangular | 250 | 275 | 687.5 | 6887.5 | 0.47 | 1158.45 | G300E | 5196305.68 | 40.77 | G300E | 486713.64 | 3.82
2671 | Story8 | B73 | 50 MPa RC Beam (27.5 cm x 25 cm) | Beam | 50MPa | Concrete Rectangular | 250 | 275 | 687.5 | 6887.5 | 0.47 | 1158.45 | G300E | 4717311.36 | 37.01 | G300E | 815622.6 | 6.4
2672 | Story8 | B74 | 50 MPa RC Beam (27.5 cm x 25 cm) | Beam | 50MPa | Concrete Rectangular | 250 | 275 | 687.5 | 6887.5 | 0.47 | 1158.45 | G300E | 3950920.45 | 31 | G300E | 880888.55 | 6.91
2673 | Story8 | B75 | 50 MPa RC Beam (27.5 cm x 25 cm) | Beam | 50MPa | Concrete Rectangular | 250 | 275 | 687.5 | 6887.5 | 0.47 | 1158.45 | G300E | 3814177.72 | 29.93 | G300E | 2252637.28 | 17.68
2674 | Story8 | B76 | 50 MPa RC Beam (27.5 cm x 25 cm) | Beam | 50MPa | Concrete Rectangular | 250 | 275 | 687.5 | 6887.5 | 0.47 | 1158.45 | G300E | 2183936.41 | 17.14 | G300E | 2599072.99 | 20.39
2675 | Story8 | B77 | 50 MPa RC Beam (27.5 cm x 25 cm) | Beam | 50MPa | Concrete Rectangular | 250 | 275 | 687.5 | 6887.5 | 0.47 | 1158.45 | G300E | 4413322.16 | 34.63 | G300E | 876226.81 | 6.88
2676 | Story8 | B78 | 50 MPa RC Beam (27.5 cm x 25 cm) | Beam | 50MPa | Concrete Rectangular | 250 | 275 | 687.5 | 6887.5 | 0.47 | 1158.45 | G300E | 4649062.5 | 36.48 | G300E | 1259887.95 | 9.89
2677 | Story8 | B79 | 50 MPa RC Beam (27.5 cm x 25 cm) | Beam | 50MPa | Concrete Rectangular | 250 | 275 | 687.5 | 6887.5 | 0.47 | 1158.45 | G300E | 5092053.98 | 39.95 | G300E | 487415.3 | 3.82
2678 | Story8 | B8 | 50 MPa RC Beam (27.5 cm x 25 cm) | Beam | 50MPa | Concrete Rectangular | 250 | 275 | 687.5 | 6887.5 | 0.47 | 1158.45 | G300E | 3584004.55 | 28.12 | G300E | 2054979.55 | 16.12
2679 | Story8 | B80 | 50 MPa RC Beam (27.5 cm x 25 cm) | Beam | 50MPa | Concrete Rectangular | 250 | 275 | 687.5 | 6887.5 | 0.47 | 1158.45 | G300E | 5092053.98 | 39.95 | G300E | 487415.3 | 3.82
2680 | Story8 | B81 | 50 MPa RC Beam (27.5 cm x 25 cm) | Beam | 50MPa | Concrete Rectangular | 250 | 275 | 687.5 | 6887.5 | 0.47 | 1158.45 | G300E | 4823441.48 | 37.85 | G300E | 818326.81 | 6.42
2681 | Story8 | B82 | 50 MPa RC Beam (27.5 cm x 25 cm) | Beam | 50MPa | Concrete Rectangular | 250 | 275 | 687.5 | 6887.5 | 0.47 | 1158.45 | G300E | 5195366.48 | 40.76 | G300E | 486649.93 | 3.82
2682 | Story8 | B83 | 50 MPa RC Beam (27.5 cm x 25 cm) | Beam | 50MPa | Concrete Rectangular | 250 | 275 | 687.5 | 6887.5 | 0.47 | 1158.45 | G300E | 4270563.07 | 33.51 | G300E | 1652009.77 | 12.96
2683 | Story8 | B84 | 50 MPa RC Beam (27.5 cm x 25 cm) | Beam | 50MPa | Concrete Rectangular | 250 | 275 | 687.5 | 6887.5 | 0.47 | 1158.45 | G300E | 5195992.61 | 40.77 | G300E | 486693.84 | 3.82
2684 | Story8 | B85 | 50 MPa RC Beam (27.5 cm x 25 cm) | Beam | 50MPa | Concrete Rectangular | 250 | 275 | 687.5 | 6887.5 | 0.47 | 1158.45 | G300E | 4737660.8 | 37.17 | G300E | 792991.14 | 6.22
2685 | Story8 | B86 | 50 MPa RC Beam (27.5 cm x 25 cm) | Beam | 50MPa | Concrete Rectangular | 250 | 275 | 687.5 | 6887.5 | 0.47 | 1158.45 | G300E | 5014413.07 | 39.34 | G300E | 459970.34 | 3.61
2686 | Story8 | B87 | 50 MPa RC Beam (27.5 cm x 25 cm) | Beam | 50MPa | Concrete Rectangular | 250 | 275 | 687.5 | 6887.5 | 0.47 | 1158.45 | G300E | 5000638.07 | 39.24 | G300E | 127423.05 | 1
2687 | Story8 | B88 | 50 MPa RC Beam (27.5 cm x 25 cm) | Beam | 50MPa | Concrete Rectangular | 250 | 275 | 687.5 | 6887.5 | 0.47 | 1158.45 | G300E | 4563281.82 | 35.81 | G300E | 790511.64 | 6.2
2688 | Story8 | B89 | 50 MPa RC Beam (27.5 cm x 25 cm) | Beam | 50MPa | Concrete Rectangular | 250 | 275 | 687.5 | 6887.5 | 0.47 | 1158.45 | G300E | 4413322.16 | 34.63 | G300E | 876226.81 | 6.88
2689 | Story8 | B9 | 50 MPa RC Beam (27.5 cm x 25 cm) | Beam | 50MPa | Concrete Rectangular | 250 | 275 | 687.5 | 6887.5 | 0.47 | 1158.45 | G300E | 5405435.23 | 42.41 | G300E | 869154.84 | 6.82
2690 | Story8 | B90 | 50 MPa RC Beam (27.5 cm x 25 cm) | Beam | 50MPa | Concrete Rectangular | 250 | 275 | 687.5 | 6887.5 | 0.47 | 1158.45 | G300E | 2183636.96 | 17.13 | G300E | 2599063.11 | 20.39
2691 | Story8 | B91 | 50 MPa RC Beam (27.5 cm x 25 cm) | Beam | 50MPa | Concrete Rectangular | 250 | 275 | 687.5 | 6887.5 | 0.47 | 1158.45 | G300E | 4332550.57 | 33.99 | G300E | 1671485.5 | 13.12
2692 | Story8 | B92 | 50 MPa RC Beam (27.5 cm x 25 cm) | Beam | 50MPa | Concrete Rectangular | 250 | 275 | 687.5 | 6887.5 | 0.47 | 1158.45 | G300E | 4848800 | 38.05 | G300E | 1832055.28 | 14.37
2693 | Story8 | B93 | 50 MPa RC Beam (27.5 cm x 25 cm) | Beam | 50MPa | Concrete Rectangular | 250 | 275 | 687.5 | 6887.5 | 0.47 | 1158.45 | G300E | 3717058.52 | 29.17 | G300E | 1832053.55 | 14.37
2694 | Story8 | B94 | 50 MPa RC Beam (27.5 cm x 25 cm) | Beam | 50MPa | Concrete Rectangular | 250 | 275 | 687.5 | 6887.5 | 0.47 | 1158.45 | G300E | 4649062.5 | 36.48 | G300E | 1259888.82 | 9.89
2695 | Story8 | B95 | 50 MPa RC Beam (27.5 cm x 25 cm) | Beam | 50MPa | Concrete Rectangular | 250 | 275 | 687.5 | 6887.5 | 0.47 | 1158.45 | G300E | 4413322.16 | 34.63 | G300E | 876226.81 | 6.88
2696 | Story8 | B96 | 50 MPa RC Beam (27.5 cm x 25 cm) | Beam | 50MPa | Concrete Rectangular | 250 | 275 | 687.5 | 6887.5 | 0.47 | 1158.45 | G300E | 4718563.64 | 37.02 | G300E | 815622.6 | 6.4
2697 | Story8 | B97 | 50 MPa RC Beam (27.5 cm x 25 cm) | Beam | 50MPa | Concrete Rectangular | 250 | 275 | 687.5 | 6887.5 | 0.47 | 1158.45 | G300E | 3949981.25 | 30.99 | G300E | 880893.72 | 6.91
2698 | Story8 | B98 | 50 MPa RC Beam (27.5 cm x 25 cm) | Beam | 50MPa | Concrete Rectangular | 250 | 275 | 687.5 | 6887.5 | 0.47 | 1158.45 | G300E | 4830642.05 | 37.9 | G300E | 816815 | 6.41
2699 | Story8 | B99 | 50 MPa RC Beam (27.5 cm x 25 cm) | Beam | 50MPa | Concrete Rectangular | 250 | 275 | 687.5 | 6887.5 | 0.47 | 1158.45 | G300E | 3951233.52 | 31 | G300E | 880888.55 | 6.91
2700 | Story9 | B1 | 50 MPa RC Beam (30 cm x 25 cm) | Beam | 50MPa | Concrete Rectangular | 250 | 300 | 750 | 6900 | 0.52 | 1266.06 | G300E | 4417254.55 | 34.66 | G300E | 2207844.75 | 17.32
2701 | Story9 | B10 | 50 MPa RC Beam (30 cm x 25 cm) | Beam | 50MPa | Concrete Rectangular | 250 | 300 | 750 | 6900 | 0.52 | 1266.06 | G300E | 3688500 | 28.94 | G300E | 2241300.6 | 17.59
2702 | Story9 | B100 | 50 MPa RC Beam (30 cm x 25 cm) | Beam | 50MPa | Concrete Rectangular | 250 | 300 | 750 | 6900 | 0.52 | 1266.06 | G300E | 4914054.55 | 38.56 | G300E | 873693.37 | 6.86
2703 | Story9 | B101 | 50 MPa RC Beam (30 cm x 25 cm) | Beam | 50MPa | Concrete Rectangular | 250 | 300 | 750 | 6900 | 0.52 | 1266.06 | G300E | 4672868.18 | 36.67 | G300E | 962708.39 | 7.55
2704 | Story9 | B102 | 50 MPa RC Beam (30 cm x 25 cm) | Beam | 50MPa | Concrete Rectangular | 250 | 300 | 750 | 6900 | 0.52 | 1266.06 | G300E | 4774172.73 | 37.46 | G300E | 1343933.7 | 10.55
2705 | Story9 | B103 | 50 MPa RC Beam (30 cm x 25 cm) | Beam | 50MPa | Concrete Rectangular | 250 | 300 | 750 | 6900 | 0.52 | 1266.06 | G300E | 5020063.64 | 39.39 | G300E | 1930220.43 | 15.15
2706 | Story9 | B104 | 50 MPa RC Beam (30 cm x 25 cm) | Beam | 50MPa | Concrete Rectangular | 250 | 300 | 750 | 6900 | 0.52 | 1266.06 | G300E | 5011595.45 | 39.32 | G300E | 1929797.02 | 15.14
2707 | Story9 | B105 | 50 MPa RC Beam (30 cm x 25 cm) | Beam | 50MPa | Concrete Rectangular | 250 | 300 | 750 | 6900 | 0.52 | 1266.06 | G300E | 4336650 | 34.03 | G300E | 2175696.71 | 17.07
2708 | Story9 | B106 | 50 MPa RC Beam (30 cm x 25 cm) | Beam | 50MPa | Concrete Rectangular | 250 | 300 | 750 | 6900 | 0.52 | 1266.06 | G300E | 4417254.55 | 34.66 | G300E | 2207844.75 | 17.32
2709 | Story9 | B107 | 50 MPa RC Beam (30 cm x 25 cm) | Beam | 50MPa | Concrete Rectangular | 250 | 300 | 750 | 6900 | 0.52 | 1266.06 | G300E | 2537400 | 19.91 | G300E | 2651100 | 20.8
2710 | Story9 | B108 | 50 MPa RC Beam (30 cm x 25 cm) | Beam | 50MPa | Concrete Rectangular | 250 | 300 | 750 | 6900 | 0.52 | 1266.06 | G300E | 3236400 | 25.39 | G300E | 2241300.6 | 17.59
2711 | Story9 | B109 | 50 MPa RC Beam (30 cm x 25 cm) | Beam | 50MPa | Concrete Rectangular | 250 | 300 | 750 | 6900 | 0.52 | 1266.06 | G300E | 3694009.09 | 28.98 | G300E | 2145900 | 16.84
2712 | Story9 | B11 | 50 MPa RC Beam (30 cm x 25 cm) | Beam | 50MPa | Concrete Rectangular | 250 | 300 | 750 | 6900 | 0.52 | 1266.06 | G300E | 4672868.18 | 36.67 | G300E | 962708.39 | 7.55
2713 | Story9 | B110 | 50 MPa RC Beam (30 cm x 25 cm) | Beam | 50MPa | Concrete Rectangular | 250 | 300 | 750 | 6900 | 0.52 | 1266.06 | G300E | 3688500 | 28.94 | G300E | 2241300.6 | 17.59
2714 | Story9 | B111 | 50 MPa RC Beam (30 cm x 25 cm) | Beam | 50MPa | Concrete Rectangular | 250 | 300 | 750 | 6900 | 0.52 | 1266.06 | G300E | 2548500 | 20 | G300E | 2650200 | 20.79
2715 | Story9 | B112 | 50 MPa RC Beam (30 cm x 25 cm) | Beam | 50MPa | Concrete Rectangular | 250 | 300 | 750 | 6900 | 0.52 | 1266.06 | G300E | 4335709.09 | 34.02 | G300E | 2176637.62 | 17.08
2716 | Story9 | B12 | 50 MPa RC Beam (30 cm x 25 cm) | Beam | 50MPa | Concrete Rectangular | 250 | 300 | 750 | 6900 | 0.52 | 1266.06 | G300E | 2549100 | 20 | G300E | 2651100 | 20.8
2717 | Story9 | B13 | 50 MPa RC Beam (30 cm x 25 cm) | Beam | 50MPa | Concrete Rectangular | 250 | 300 | 750 | 6900 | 0.52 | 1266.06 | G300E | 4991836.36 | 39.17 | G300E | 1957861.51 | 15.36
2718 | Story9 | B14 | 50 MPa RC Beam (30 cm x 25 cm) | Beam | 50MPa | Concrete Rectangular | 250 | 300 | 750 | 6900 | 0.52 | 1266.06 | G300E | 4417254.55 | 34.66 | G300E | 2207844.75 | 17.32
2719 | Story9 | B15 | 50 MPa RC Beam (30 cm x 25 cm) | Beam | 50MPa | Concrete Rectangular | 250 | 300 | 750 | 6900 | 0.52 | 1266.06 | G300E | 4417254.55 | 34.66 | G300E | 2207844.75 | 17.32
2720 | Story9 | B16 | 50 MPa RC Beam (30 cm x 25 cm) | Beam | 50MPa | Concrete Rectangular | 250 | 300 | 750 | 6900 | 0.52 | 1266.06 | G300E | 2537400 | 19.91 | G300E | 2651100 | 20.8
2721 | Story9 | B17 | 50 MPa RC Beam (30 cm x 25 cm) | Beam | 50MPa | Concrete Rectangular | 250 | 300 | 750 | 6900 | 0.52 | 1266.06 | G300E | 4991836.36 | 39.17 | G300E | 1957860.57 | 15.36
2722 | Story9 | B18 | 50 MPa RC Beam (30 cm x 25 cm) | Beam | 50MPa | Concrete Rectangular | 250 | 300 | 750 | 6900 | 0.52 | 1266.06 | G300E | 4851954.55 | 38.07 | G300E | 1819212.6 | 14.27
2723 | Story9 | B19 | 50 MPa RC Beam (30 cm x 25 cm) | Beam | 50MPa | Concrete Rectangular | 250 | 300 | 750 | 6900 | 0.52 | 1266.06 | G300E | 4851954.55 | 38.07 | G300E | 1819213.54 | 14.27
2724 | Story9 | B2 | 50 MPa RC Beam (30 cm x 25 cm) | Beam | 50MPa | Concrete Rectangular | 250 | 300 | 750 | 6900 | 0.52 | 1266.06 | G300E | 4417254.55 | 34.66 | G300E | 2207844.75 | 17.32
2725 | Story9 | B20 | 50 MPa RC Beam (30 cm x 25 cm) | Beam | 50MPa | Concrete Rectangular | 250 | 300 | 750 | 6900 | 0.52 | 1266.06 | G300E | 5354400 | 42.01 | G300E | 534664.06 | 4.2
2726 | Story9 | B21 | 50 MPa RC Beam (30 cm x 25 cm) | Beam | 50MPa | Concrete Rectangular | 250 | 300 | 750 | 6900 | 0.52 | 1266.06 | G300E | 4914368.18 | 38.56 | G300E | 873713.13 | 6.86
2727 | Story9 | B22 | 50 MPa RC Beam (30 cm x 25 cm) | Beam | 50MPa | Concrete Rectangular | 250 | 300 | 750 | 6900 | 0.52 | 1266.06 | G300E | 5481736.36 | 43.01 | G300E | 539633.95 | 4.23
2728 | Story9 | B23 | 50 MPa RC Beam (30 cm x 25 cm) | Beam | 50MPa | Concrete Rectangular | 250 | 300 | 750 | 6900 | 0.52 | 1266.06 | G300E | 5009400 | 39.31 | G300E | 876517.98 | 6.88
2729 | Story9 | B24 | 50 MPa RC Beam (30 cm x 25 cm) | Beam | 50MPa | Concrete Rectangular | 250 | 300 | 750 | 6900 | 0.52 | 1266.06 | G300E | 5481736.36 | 43.01 | G300E | 539635.83 | 4.23
2730 | Story9 | B25 | 50 MPa RC Beam (30 cm x 25 cm) | Beam | 50MPa | Concrete Rectangular | 250 | 300 | 750 | 6900 | 0.52 | 1266.06 | G300E | 4914368.18 | 38.56 | G300E | 873714.07 | 6.86
2731 | Story9 | B26 | 50 MPa RC Beam (30 cm x 25 cm) | Beam | 50MPa | Concrete Rectangular | 250 | 300 | 750 | 6900 | 0.52 | 1266.06 | G300E | 5354400 | 42.01 | G300E | 534664.06 | 4.2
2732 | Story9 | B27 | 50 MPa RC Beam (30 cm x 25 cm) | Beam | 50MPa | Concrete Rectangular | 250 | 300 | 750 | 6900 | 0.52 | 1266.06 | G300E | 4851954.55 | 38.07 | G300E | 1819212.6 | 14.27
2733 | Story9 | B28 | 50 MPa RC Beam (30 cm x 25 cm) | Beam | 50MPa | Concrete Rectangular | 250 | 300 | 750 | 6900 | 0.52 | 1266.06 | G300E | 4851954.55 | 38.07 | G300E | 1819213.54 | 14.27
2734 | Story9 | B29 | 50 MPa RC Beam (30 cm x 25 cm) | Beam | 50MPa | Concrete Rectangular | 250 | 300 | 750 | 6900 | 0.52 | 1266.06 | G300E | 4991836.36 | 39.17 | G300E | 1957859.63 | 15.36
2735 | Story9 | B3 | 50 MPa RC Beam (30 cm x 25 cm) | Beam | 50MPa | Concrete Rectangular | 250 | 300 | 750 | 6900 | 0.52 | 1266.06 | G300E | 4991836.36 | 39.17 | G300E | 1957860.57 | 15.36
2736 | Story9 | B30 | 50 MPa RC Beam (30 cm x 25 cm) | Beam | 50MPa | Concrete Rectangular | 250 | 300 | 750 | 6900 | 0.52 | 1266.06 | G300E | 2537400 | 19.91 | G300E | 2651100 | 20.8
2737 | Story9 | B31 | 50 MPa RC Beam (30 cm x 25 cm) | Beam | 50MPa | Concrete Rectangular | 250 | 300 | 750 | 6900 | 0.52 | 1266.06 | G300E | 3236400 | 25.39 | G300E | 2241300.6 | 17.59
2738 | Story9 | B32 | 50 MPa RC Beam (30 cm x 25 cm) | Beam | 50MPa | Concrete Rectangular | 250 | 300 | 750 | 6900 | 0.52 | 1266.06 | G300E | 4672868.18 | 36.67 | G300E | 962708.39 | 7.55
2739 | Story9 | B33 | 50 MPa RC Beam (30 cm x 25 cm) | Beam | 50MPa | Concrete Rectangular | 250 | 300 | 750 | 6900 | 0.52 | 1266.06 | G300E | 4914368.18 | 38.56 | G300E | 873713.13 | 6.86
2740 | Story9 | B34 | 50 MPa RC Beam (30 cm x 25 cm) | Beam | 50MPa | Concrete Rectangular | 250 | 300 | 750 | 6900 | 0.52 | 1266.06 | G300E | 5354400 | 42.01 | G300E | 534665 | 4.2
2741 | Story9 | B35 | 50 MPa RC Beam (30 cm x 25 cm) | Beam | 50MPa | Concrete Rectangular | 250 | 300 | 750 | 6900 | 0.52 | 1266.06 | G300E | 5021631.82 | 39.4 | G300E | 877217.07 | 6.88
2742 | Story9 | B36 | 50 MPa RC Beam (30 cm x 25 cm) | Beam | 50MPa | Concrete Rectangular | 250 | 300 | 750 | 6900 | 0.52 | 1266.06 | G300E | 5021631.82 | 39.4 | G300E | 877218.95 | 6.88
2743 | Story9 | B37 | 50 MPa RC Beam (30 cm x 25 cm) | Beam | 50MPa | Concrete Rectangular | 250 | 300 | 750 | 7200 | 0.54 | 1321.1 | G300E | 5328626.09 | 41.81 | G300E | 2463858.16 | 19.33
2744 | Story9 | B38 | 50 MPa RC Beam (30 cm x 25 cm) | Beam | 50MPa | Concrete Rectangular | 250 | 300 | 750 | 6900 | 0.52 | 1266.06 | G300E | 4444854.55 | 34.88 | G300E | 1760755.8 | 13.82
2745 | Story9 | B39 | 50 MPa RC Beam (30 cm x 25 cm) | Beam | 50MPa | Concrete Rectangular | 250 | 300 | 750 | 7200 | 0.54 | 1321.1 | G300E | 5330191.3 | 41.82 | G300E | 2463911.69 | 19.33
2746 | Story9 | B4 | 50 MPa RC Beam (30 cm x 25 cm) | Beam | 50MPa | Concrete Rectangular | 250 | 300 | 750 | 6900 | 0.52 | 1266.06 | G300E | 2537400 | 19.91 | G300E | 2651100 | 20.8
2747 | Story9 | B40 | 50 MPa RC Beam (30 cm x 25 cm) | Beam | 50MPa | Concrete Rectangular | 250 | 300 | 750 | 6900 | 0.52 | 1266.06 | G300E | 5021631.82 | 39.4 | G300E | 877217.07 | 6.88
2748 | Story9 | B41 | 50 MPa RC Beam (30 cm x 25 cm) | Beam | 50MPa | Concrete Rectangular | 250 | 300 | 750 | 6900 | 0.52 | 1266.06 | G300E | 5021631.82 | 39.4 | G300E | 877234.95 | 6.88
2749 | Story9 | B42 | 50 MPa RC Beam (30 cm x 25 cm) | Beam | 50MPa | Concrete Rectangular | 250 | 300 | 750 | 6900 | 0.52 | 1266.06 | G300E | 5354400 | 42.01 | G300E | 534665 | 4.2
2750 | Story9 | B43 | 50 MPa RC Beam (30 cm x 25 cm) | Beam | 50MPa | Concrete Rectangular | 250 | 300 | 750 | 6900 | 0.52 | 1266.06 | G300E | 4914368.18 | 38.56 | G300E | 873719.71 | 6.86
2751 | Story9 | B44 | 50 MPa RC Beam (30 cm x 25 cm) | Beam | 50MPa | Concrete Rectangular | 250 | 300 | 750 | 6900 | 0.52 | 1266.06 | G300E | 4672868.18 | 36.67 | G300E | 962708.39 | 7.55
2752 | Story9 | B45 | 50 MPa RC Beam (30 cm x 25 cm) | Beam | 50MPa | Concrete Rectangular | 250 | 300 | 750 | 6900 | 0.52 | 1266.06 | G300E | 3236400 | 25.39 | G300E | 2241300.6 | 17.59
2753 | Story9 | B46 | 50 MPa RC Beam (30 cm x 25 cm) | Beam | 50MPa | Concrete Rectangular | 250 | 300 | 750 | 6900 | 0.52 | 1266.06 | G300E | 3694009.09 | 28.98 | G300E | 2145900 | 16.84
2754 | Story9 | B47 | 50 MPa RC Beam (30 cm x 25 cm) | Beam | 50MPa | Concrete Rectangular | 250 | 300 | 750 | 6900 | 0.52 | 1266.06 | G300E | 5769654.55 | 45.27 | G300E | 952614 | 7.47
2755 | Story9 | B48 | 50 MPa RC Beam (30 cm x 25 cm) | Beam | 50MPa | Concrete Rectangular | 250 | 300 | 750 | 6900 | 0.52 | 1266.06 | G300E | 5009400 | 39.31 | G300E | 876517.98 | 6.88
2756 | Story9 | B49 | 50 MPa RC Beam (30 cm x 25 cm) | Beam | 50MPa | Concrete Rectangular | 250 | 300 | 750 | 6900 | 0.52 | 1266.06 | G300E | 5481736.36 | 43.01 | G300E | 539632.06 | 4.23
2757 | Story9 | B5 | 50 MPa RC Beam (30 cm x 25 cm) | Beam | 50MPa | Concrete Rectangular | 250 | 300 | 750 | 6900 | 0.52 | 1266.06 | G300E | 4672868.18 | 36.67 | G300E | 962708.39 | 7.55
2758 | Story9 | B50 | 50 MPa RC Beam (30 cm x 25 cm) | Beam | 50MPa | Concrete Rectangular | 250 | 300 | 750 | 6900 | 0.52 | 1266.06 | G300E | 4444854.55 | 34.88 | G300E | 1760755.8 | 13.82
2759 | Story9 | B51 | 50 MPa RC Beam (30 cm x 25 cm) | Beam | 50MPa | Concrete Rectangular | 250 | 300 | 750 | 7200 | 0.54 | 1321.1 | G300E | 5328939.13 | 41.81 | G300E | 2462616.31 | 19.32
2760 | Story9 | B55 | 50 MPa RC Beam (30 cm x 25 cm) | Beam | 50MPa | Concrete Rectangular | 250 | 300 | 750 | 6900 | 0.52 | 1266.06 | G300E | 5106900 | 40.07 | G300E | 2361226.2 | 18.53
2761 | Story9 | B56 | 50 MPa RC Beam (30 cm x 25 cm) | Beam | 50MPa | Concrete Rectangular | 250 | 300 | 750 | 6900 | 0.52 | 1266.06 | G300E | 4445481.82 | 34.88 | G300E | 1760755.8 | 13.82
2762 | Story9 | B57 | 50 MPa RC Beam (30 cm x 25 cm) | Beam | 50MPa | Concrete Rectangular | 250 | 300 | 750 | 6900 | 0.52 | 1266.06 | G300E | 5481736.36 | 43.01 | G300E | 539622.65 | 4.23
2763 | Story9 | B58 | 50 MPa RC Beam (30 cm x 25 cm) | Beam | 50MPa | Concrete Rectangular | 250 | 300 | 750 | 6900 | 0.52 | 1266.06 | G300E | 5009400 | 39.31 | G300E | 876525.5 | 6.88
2764 | Story9 | B59 | 50 MPa RC Beam (30 cm x 25 cm) | Beam | 50MPa | Concrete Rectangular | 250 | 300 | 750 | 6900 | 0.52 | 1266.06 | G300E | 5769654.55 | 45.27 | G300E | 952614 | 7.47
2765 | Story9 | B6 | 50 MPa RC Beam (30 cm x 25 cm) | Beam | 50MPa | Concrete Rectangular | 250 | 300 | 750 | 6900 | 0.52 | 1266.06 | G300E | 3236400 | 25.39 | G300E | 2241300.6 | 17.59
2766 | Story9 | B60 | 50 MPa RC Beam (30 cm x 25 cm) | Beam | 50MPa | Concrete Rectangular | 250 | 300 | 750 | 6900 | 0.52 | 1266.06 | G300E | 3694009.09 | 28.98 | G300E | 2145900 | 16.84
2767 | Story9 | B61 | 50 MPa RC Beam (30 cm x 25 cm) | Beam | 50MPa | Concrete Rectangular | 250 | 300 | 750 | 6900 | 0.52 | 1266.06 | G300E | 3688500 | 28.94 | G300E | 2241300.6 | 17.59
2768 | Story9 | B62 | 50 MPa RC Beam (30 cm x 25 cm) | Beam | 50MPa | Concrete Rectangular | 250 | 300 | 750 | 6900 | 0.52 | 1266.06 | G300E | 5769654.55 | 45.27 | G300E | 952612.12 | 7.47
2769 | Story9 | B63 | 50 MPa RC Beam (30 cm x 25 cm) | Beam | 50MPa | Concrete Rectangular | 250 | 300 | 750 | 6900 | 0.52 | 1266.06 | G300E | 4914368.18 | 38.56 | G300E | 873714.07 | 6.86
2770 | Story9 | B64 | 50 MPa RC Beam (30 cm x 25 cm) | Beam | 50MPa | Concrete Rectangular | 250 | 300 | 750 | 6900 | 0.52 | 1266.06 | G300E | 5481736.36 | 43.01 | G300E | 539632.06 | 4.23
2771 | Story9 | B65 | 50 MPa RC Beam (30 cm x 25 cm) | Beam | 50MPa | Concrete Rectangular | 250 | 300 | 750 | 6900 | 0.52 | 1266.06 | G300E | 5021631.82 | 39.4 | G300E | 877218.95 | 6.88
2772 | Story9 | B66 | 50 MPa RC Beam (30 cm x 25 cm) | Beam | 50MPa | Concrete Rectangular | 250 | 300 | 750 | 7200 | 0.54 | 1321.1 | G300E | 5328939.13 | 41.81 | G300E | 2463872.24 | 19.33
2773 | Story9 | B67 | 50 MPa RC Beam (30 cm x 25 cm) | Beam | 50MPa | Concrete Rectangular | 250 | 300 | 750 | 6900 | 0.52 | 1266.06 | G300E | 5106600 | 40.07 | G300E | 2361201.9 | 18.53
2774 | Story9 | B69 | 50 MPa RC Beam (30 cm x 25 cm) | Beam | 50MPa | Concrete Rectangular | 250 | 300 | 750 | 6900 | 0.52 | 1266.06 | G300E | 5036100 | 39.52 | G300E | 2325001.2 | 18.24
2775 | Story9 | B7 | 50 MPa RC Beam (30 cm x 25 cm) | Beam | 50MPa | Concrete Rectangular | 250 | 300 | 750 | 6900 | 0.52 | 1266.06 | G300E | 5769654.55 | 45.27 | G300E | 952614 | 7.47
2776 | Story9 | B70 | 50 MPa RC Beam (30 cm x 25 cm) | Beam | 50MPa | Concrete Rectangular | 250 | 300 | 750 | 6900 | 0.52 | 1266.06 | G300E | 5016000 | 39.36 | G300E | 2097001.2 | 16.45
2777 | Story9 | B71 | 50 MPa RC Beam (30 cm x 25 cm) | Beam | 50MPa | Concrete Rectangular | 250 | 300 | 750 | 6900 | 0.52 | 1266.06 | G300E | 4950750 | 38.85 | G300E | 849831.91 | 6.67
2778 | Story9 | B72 | 50 MPa RC Beam (30 cm x 25 cm) | Beam | 50MPa | Concrete Rectangular | 250 | 300 | 750 | 6900 | 0.52 | 1266.06 | G300E | 5482363.64 | 43.02 | G300E | 539675.35 | 4.23
2779 | Story9 | B73 | 50 MPa RC Beam (30 cm x 25 cm) | Beam | 50MPa | Concrete Rectangular | 250 | 300 | 750 | 6900 | 0.52 | 1266.06 | G300E | 4913113.64 | 38.55 | G300E | 873648.2 | 6.85
2780 | Story9 | B74 | 50 MPa RC Beam (30 cm x 25 cm) | Beam | 50MPa | Concrete Rectangular | 250 | 300 | 750 | 6900 | 0.52 | 1266.06 | G300E | 5770281.82 | 45.28 | G300E | 952599.89 | 7.47
2781 | Story9 | B75 | 50 MPa RC Beam (30 cm x 25 cm) | Beam | 50MPa | Concrete Rectangular | 250 | 300 | 750 | 6900 | 0.52 | 1266.06 | G300E | 3688200 | 28.94 | G300E | 2241300.6 | 17.59
2782 | Story9 | B76 | 50 MPa RC Beam (30 cm x 25 cm) | Beam | 50MPa | Concrete Rectangular | 250 | 300 | 750 | 6900 | 0.52 | 1266.06 | G300E | 2549100 | 20 | G300E | 2651100 | 20.8
2783 | Story9 | B77 | 50 MPa RC Beam (30 cm x 25 cm) | Beam | 50MPa | Concrete Rectangular | 250 | 300 | 750 | 6900 | 0.52 | 1266.06 | G300E | 4672868.18 | 36.67 | G300E | 962708.39 | 7.55
2784 | Story9 | B78 | 50 MPa RC Beam (30 cm x 25 cm) | Beam | 50MPa | Concrete Rectangular | 250 | 300 | 750 | 6900 | 0.52 | 1266.06 | G300E | 4851954.55 | 38.07 | G300E | 1819212.6 | 14.27
2785 | Story9 | B79 | 50 MPa RC Beam (30 cm x 25 cm) | Beam | 50MPa | Concrete Rectangular | 250 | 300 | 750 | 6900 | 0.52 | 1266.06 | G300E | 5354400 | 42.01 | G300E | 534665 | 4.2
2786 | Story9 | B8 | 50 MPa RC Beam (30 cm x 25 cm) | Beam | 50MPa | Concrete Rectangular | 250 | 300 | 750 | 6900 | 0.52 | 1266.06 | G300E | 3694009.09 | 28.98 | G300E | 2145900 | 16.84
2787 | Story9 | B80 | 50 MPa RC Beam (30 cm x 25 cm) | Beam | 50MPa | Concrete Rectangular | 250 | 300 | 750 | 6900 | 0.52 | 1266.06 | G300E | 5354400 | 42.01 | G300E | 534664.06 | 4.2
2788 | Story9 | B81 | 50 MPa RC Beam (30 cm x 25 cm) | Beam | 50MPa | Concrete Rectangular | 250 | 300 | 750 | 6900 | 0.52 | 1266.06 | G300E | 5022259.09 | 39.41 | G300E | 877242.48 | 6.88
2789 | Story9 | B82 | 50 MPa RC Beam (30 cm x 25 cm) | Beam | 50MPa | Concrete Rectangular | 250 | 300 | 750 | 6900 | 0.52 | 1266.06 | G300E | 5481736.36 | 43.01 | G300E | 539625.48 | 4.23
2790 | Story9 | B83 | 50 MPa RC Beam (30 cm x 25 cm) | Beam | 50MPa | Concrete Rectangular | 250 | 300 | 750 | 6900 | 0.52 | 1266.06 | G300E | 4444854.55 | 34.88 | G300E | 1760755.8 | 13.82
2791 | Story9 | B84 | 50 MPa RC Beam (30 cm x 25 cm) | Beam | 50MPa | Concrete Rectangular | 250 | 300 | 750 | 6900 | 0.52 | 1266.06 | G300E | 5482677.27 | 43.02 | G300E | 539635.83 | 4.23
2792 | Story9 | B85 | 50 MPa RC Beam (30 cm x 25 cm) | Beam | 50MPa | Concrete Rectangular | 250 | 300 | 750 | 6900 | 0.52 | 1266.06 | G300E | 4948868.18 | 38.83 | G300E | 849592.92 | 6.67
2793 | Story9 | B86 | 50 MPa RC Beam (30 cm x 25 cm) | Beam | 50MPa | Concrete Rectangular | 250 | 300 | 750 | 6900 | 0.52 | 1266.06 | G300E | 5286654.55 | 41.48 | G300E | 529620.79 | 4.16
2794 | Story9 | B87 | 50 MPa RC Beam (30 cm x 25 cm) | Beam | 50MPa | Concrete Rectangular | 250 | 300 | 750 | 6900 | 0.52 | 1266.06 | G300E | 5272540.91 | 41.37 | G300E | 529394.97 | 4.15
2795 | Story9 | B88 | 50 MPa RC Beam (30 cm x 25 cm) | Beam | 50MPa | Concrete Rectangular | 250 | 300 | 750 | 6900 | 0.52 | 1266.06 | G300E | 4776368.18 | 37.48 | G300E | 1815642.79 | 14.25
2796 | Story9 | B89 | 50 MPa RC Beam (30 cm x 25 cm) | Beam | 50MPa | Concrete Rectangular | 250 | 300 | 750 | 6900 | 0.52 | 1266.06 | G300E | 4673181.82 | 36.67 | G300E | 962708.39 | 7.55
2797 | Story9 | B9 | 50 MPa RC Beam (30 cm x 25 cm) | Beam | 50MPa | Concrete Rectangular | 250 | 300 | 750 | 6900 | 0.52 | 1266.06 | G300E | 5769654.55 | 45.27 | G300E | 952612.12 | 7.47
2798 | Story9 | B90 | 50 MPa RC Beam (30 cm x 25 cm) | Beam | 50MPa | Concrete Rectangular | 250 | 300 | 750 | 6900 | 0.52 | 1266.06 | G300E | 2548500 | 20 | G300E | 2651100 | 20.8
2799 | Story9 | B91 | 50 MPa RC Beam (30 cm x 25 cm) | Beam | 50MPa | Concrete Rectangular | 250 | 300 | 750 | 6900 | 0.52 | 1266.06 | G300E | 4417254.55 | 34.66 | G300E | 2207844.75 | 17.32
2800 | Story9 | B92 | 50 MPa RC Beam (30 cm x 25 cm) | Beam | 50MPa | Concrete Rectangular | 250 | 300 | 750 | 6900 | 0.52 | 1266.06 | G300E | 4991836.36 | 39.17 | G300E | 1957861.51 | 15.36
2801 | Story9 | B93 | 50 MPa RC Beam (30 cm x 25 cm) | Beam | 50MPa | Concrete Rectangular | 250 | 300 | 750 | 6900 | 0.52 | 1266.06 | G300E | 4991836.36 | 39.17 | G300E | 1957859.63 | 15.36
2802 | Story9 | B94 | 50 MPa RC Beam (30 cm x 25 cm) | Beam | 50MPa | Concrete Rectangular | 250 | 300 | 750 | 6900 | 0.52 | 1266.06 | G300E | 4851954.55 | 38.07 | G300E | 1819213.54 | 14.27
2803 | Story9 | B95 | 50 MPa RC Beam (30 cm x 25 cm) | Beam | 50MPa | Concrete Rectangular | 250 | 300 | 750 | 6900 | 0.52 | 1266.06 | G300E | 4672868.18 | 36.67 | G300E | 962708.39 | 7.55
2804 | Story9 | B96 | 50 MPa RC Beam (30 cm x 25 cm) | Beam | 50MPa | Concrete Rectangular | 250 | 300 | 750 | 6900 | 0.52 | 1266.06 | G300E | 4914368.18 | 38.56 | G300E | 873719.71 | 6.86
2805 | Story9 | B97 | 50 MPa RC Beam (30 cm x 25 cm) | Beam | 50MPa | Concrete Rectangular | 250 | 300 | 750 | 6900 | 0.52 | 1266.06 | G300E | 5769654.55 | 45.27 | G300E | 952614 | 7.47
2806 | Story9 | B98 | 50 MPa RC Beam (30 cm x 25 cm) | Beam | 50MPa | Concrete Rectangular | 250 | 300 | 750 | 6900 | 0.52 | 1266.06 | G300E | 5009086.36 | 39.3 | G300E | 876524.56 | 6.88
2807 | Story9 | B99 | 50 MPa RC Beam (30 cm x 25 cm) | Beam | 50MPa | Concrete Rectangular | 250 | 300 | 750 | 6900 | 0.52 | 1266.06 | G300E | 5770281.82 | 45.28 | G300E | 952599.89 | 7.47

## Columns
| Story | Label | Section | Structural_Element_Type | Material | Cross_Section_Type | Width_(mm) | Depth_(mm) | Area_(cm^2) | Length_(mm) | Volume_(m^3) | Mass_(kg) | Long._Rebar_Material | Long._Rebar_Volume_(mm^3) | Long._Rebar_Mass_(kg) | Tran._Rebar_Material | Tran._Rebar_Volume_(mm^3) | Tran._Rebar_Mass_(kg)
0 | Story1 | C1 | 50 MPa RC Column (70 cm x 70 cm) | Column | 50MPa | Concrete Rectangular | 700 | 700 | 4900 | 3200 | 1.57 | 3836.09 | G300E | 15680000 | 123.03 | G300E | 0 | 0
1 | Story1 | C10 | 50 MPa RC Column (70 cm x 70 cm) | Column | 50MPa | Concrete Rectangular | 700 | 700 | 4900 | 3200 | 1.57 | 3836.09 | G300E | 96614400 | 758.07 | G300E | 0 | 0
2 | Story1 | C11 | 50 MPa RC Column (70 cm x 70 cm) | Column | 50MPa | Concrete Rectangular | 700 | 700 | 4900 | 3200 | 1.57 | 3836.09 | G300E | 109234133.33 | 857.09 | G300E | 0 | 0
3 | Story1 | C12 | 50 MPa RC Column (70 cm x 70 cm) | Column | 50MPa | Concrete Rectangular | 700 | 700 | 4900 | 3200 | 1.57 | 3836.09 | G300E | 109400533.33 | 858.4 | G300E | 0 | 0
4 | Story1 | C13 | 50 MPa RC Column (70 cm x 70 cm) | Column | 50MPa | Concrete Rectangular | 700 | 700 | 4900 | 3200 | 1.57 | 3836.09 | G300E | 109400533.33 | 858.4 | G300E | 0 | 0
5 | Story1 | C14 | 50 MPa RC Column (70 cm x 70 cm) | Column | 50MPa | Concrete Rectangular | 700 | 700 | 4900 | 3200 | 1.57 | 3836.09 | G300E | 109234133.33 | 857.09 | G300E | 0 | 0
6 | Story1 | C15 | 50 MPa RC Column (70 cm x 70 cm) | Column | 50MPa | Concrete Rectangular | 700 | 700 | 4900 | 3200 | 1.57 | 3836.09 | G300E | 96614400 | 758.07 | G300E | 0 | 0
7 | Story1 | C16 | 50 MPa RC Column (70 cm x 70 cm) | Column | 50MPa | Concrete Rectangular | 700 | 700 | 4900 | 3200 | 1.57 | 3836.09 | G300E | 15680000 | 123.03 | G300E | 0 | 0
8 | Story1 | C17 | 50 MPa RC Column (70 cm x 70 cm) | Column | 50MPa | Concrete Rectangular | 700 | 700 | 4900 | 3200 | 1.57 | 3836.09 | G300E | 15680000 | 123.03 | G300E | 0 | 0
9 | Story1 | C18 | 50 MPa RC Column (70 cm x 70 cm) | Column | 50MPa | Concrete Rectangular | 700 | 700 | 4900 | 3200 | 1.57 | 3836.09 | G300E | 109234133.33 | 857.09 | G300E | 0 | 0
10 | Story1 | C19 | 50 MPa RC Column (70 cm x 70 cm) | Column | 50MPa | Concrete Rectangular | 700 | 700 | 4900 | 3200 | 1.57 | 3836.09 | G300E | 118264533.33 | 927.95 | G300E | 0 | 0
11 | Story1 | C2 | 50 MPa RC Column (70 cm x 70 cm) | Column | 50MPa | Concrete Rectangular | 700 | 700 | 4900 | 3200 | 1.57 | 3836.09 | G300E | 15680000 | 123.03 | G300E | 0 | 0
12 | Story1 | C20 | 50 MPa RC Column (70 cm x 70 cm) | Column | 50MPa | Concrete Rectangular | 700 | 700 | 4900 | 3200 | 1.57 | 3836.09 | G300E | 92947200 | 729.3 | G300E | 0 | 0
13 | Story1 | C21 | 50 MPa RC Column (70 cm x 70 cm) | Column | 50MPa | Concrete Rectangular | 700 | 700 | 4900 | 3200 | 1.57 | 3836.09 | G300E | 92937600 | 729.22 | G300E | 0 | 0
14 | Story1 | C22 | 50 MPa RC Column (70 cm x 70 cm) | Column | 50MPa | Concrete Rectangular | 700 | 700 | 4900 | 3200 | 1.57 | 3836.09 | G300E | 118263466.67 | 927.94 | G300E | 0 | 0
15 | Story1 | C23 | 50 MPa RC Column (70 cm x 70 cm) | Column | 50MPa | Concrete Rectangular | 700 | 700 | 4900 | 3200 | 1.57 | 3836.09 | G300E | 109234133.33 | 857.09 | G300E | 0 | 0
16 | Story1 | C24 | 50 MPa RC Column (70 cm x 70 cm) | Column | 50MPa | Concrete Rectangular | 700 | 700 | 4900 | 3200 | 1.57 | 3836.09 | G300E | 15680000 | 123.03 | G300E | 0 | 0
17 | Story1 | C25 | 50 MPa RC Column (70 cm x 70 cm) | Column | 50MPa | Concrete Rectangular | 700 | 700 | 4900 | 3200 | 1.57 | 3836.09 | G300E | 15680000 | 123.03 | G300E | 0 | 0
18 | Story1 | C26 | 50 MPa RC Column (70 cm x 70 cm) | Column | 50MPa | Concrete Rectangular | 700 | 700 | 4900 | 3200 | 1.57 | 3836.09 | G300E | 109400533.33 | 858.4 | G300E | 0 | 0
19 | Story1 | C27 | 50 MPa RC Column (70 cm x 70 cm) | Column | 50MPa | Concrete Rectangular | 700 | 700 | 4900 | 3200 | 1.57 | 3836.09 | G300E | 92952533.33 | 729.34 | G300E | 0 | 0
20 | Story1 | C3 | 50 MPa RC Column (70 cm x 70 cm) | Column | 50MPa | Concrete Rectangular | 700 | 700 | 4900 | 3200 | 1.57 | 3836.09 | G300E | 15680000 | 123.03 | G300E | 0 | 0
21 | Story1 | C30 | 50 MPa RC Column (70 cm x 70 cm) | Column | 50MPa | Concrete Rectangular | 700 | 700 | 4900 | 3200 | 1.57 | 3836.09 | G300E | 92923733.33 | 729.11 | G300E | 0 | 0
22 | Story1 | C31 | 50 MPa RC Column (70 cm x 70 cm) | Column | 50MPa | Concrete Rectangular | 700 | 700 | 4900 | 3200 | 1.57 | 3836.09 | G300E | 109394133.33 | 858.35 | G300E | 0 | 0
23 | Story1 | C32 | 50 MPa RC Column (70 cm x 70 cm) | Column | 50MPa | Concrete Rectangular | 700 | 700 | 4900 | 3200 | 1.57 | 3836.09 | G300E | 15680000 | 123.03 | G300E | 0 | 0
24 | Story1 | C33 | 50 MPa RC Column (70 cm x 70 cm) | Column | 50MPa | Concrete Rectangular | 700 | 700 | 4900 | 3200 | 1.57 | 3836.09 | G300E | 15680000 | 123.03 | G300E | 0 | 0
25 | Story1 | C34 | 50 MPa RC Column (70 cm x 70 cm) | Column | 50MPa | Concrete Rectangular | 700 | 700 | 4900 | 3200 | 1.57 | 3836.09 | G300E | 109401600 | 858.41 | G300E | 0 | 0
26 | Story1 | C35 | 50 MPa RC Column (70 cm x 70 cm) | Column | 50MPa | Concrete Rectangular | 700 | 700 | 4900 | 3200 | 1.57 | 3836.09 | G300E | 92955733.33 | 729.37 | G300E | 0 | 0
27 | Story1 | C38 | 50 MPa RC Column (70 cm x 70 cm) | Column | 50MPa | Concrete Rectangular | 700 | 700 | 4900 | 3200 | 1.57 | 3836.09 | G300E | 92390400 | 724.93 | G300E | 0 | 0
28 | Story1 | C39 | 50 MPa RC Column (70 cm x 70 cm) | Column | 50MPa | Concrete Rectangular | 700 | 700 | 4900 | 3200 | 1.57 | 3836.09 | G300E | 109328000 | 857.83 | G300E | 0 | 0
29 | Story1 | C4 | 50 MPa RC Column (70 cm x 70 cm) | Column | 50MPa | Concrete Rectangular | 700 | 700 | 4900 | 3200 | 1.57 | 3836.09 | G300E | 15680000 | 123.03 | G300E | 0 | 0
30 | Story1 | C40 | 50 MPa RC Column (70 cm x 70 cm) | Column | 50MPa | Concrete Rectangular | 700 | 700 | 4900 | 3200 | 1.57 | 3836.09 | G300E | 15680000 | 123.03 | G300E | 0 | 0
31 | Story1 | C41 | 50 MPa RC Column (70 cm x 70 cm) | Column | 50MPa | Concrete Rectangular | 700 | 700 | 4900 | 3200 | 1.57 | 3836.09 | G300E | 15680000 | 123.03 | G300E | 0 | 0
32 | Story1 | C42 | 50 MPa RC Column (70 cm x 70 cm) | Column | 50MPa | Concrete Rectangular | 700 | 700 | 4900 | 3200 | 1.57 | 3836.09 | G300E | 109234133.33 | 857.09 | G300E | 0 | 0
33 | Story1 | C43 | 50 MPa RC Column (70 cm x 70 cm) | Column | 50MPa | Concrete Rectangular | 700 | 700 | 4900 | 3200 | 1.57 | 3836.09 | G300E | 118266666.67 | 927.96 | G300E | 0 | 0
34 | Story1 | C44 | 50 MPa RC Column (70 cm x 70 cm) | Column | 50MPa | Concrete Rectangular | 700 | 700 | 4900 | 3200 | 1.57 | 3836.09 | G300E | 92916266.67 | 729.06 | G300E | 0 | 0
35 | Story1 | C45 | 50 MPa RC Column (70 cm x 70 cm) | Column | 50MPa | Concrete Rectangular | 700 | 700 | 4900 | 3200 | 1.57 | 3836.09 | G300E | 92354133.33 | 724.64 | G300E | 0 | 0
36 | Story1 | C46 | 50 MPa RC Column (70 cm x 70 cm) | Column | 50MPa | Concrete Rectangular | 700 | 700 | 4900 | 3200 | 1.57 | 3836.09 | G300E | 119179733.33 | 935.13 | G300E | 0 | 0
37 | Story1 | C47 | 50 MPa RC Column (70 cm x 70 cm) | Column | 50MPa | Concrete Rectangular | 700 | 700 | 4900 | 3200 | 1.57 | 3836.09 | G300E | 108773333.33 | 853.48 | G300E | 0 | 0
38 | Story1 | C48 | 50 MPa RC Column (70 cm x 70 cm) | Column | 50MPa | Concrete Rectangular | 700 | 700 | 4900 | 3200 | 1.57 | 3836.09 | G300E | 15680000 | 123.03 | G300E | 0 | 0
39 | Story1 | C49 | 50 MPa RC Column (70 cm x 70 cm) | Column | 50MPa | Concrete Rectangular | 700 | 700 | 4900 | 3200 | 1.57 | 3836.09 | G300E | 15680000 | 123.03 | G300E | 0 | 0
40 | Story1 | C5 | 50 MPa RC Column (70 cm x 70 cm) | Column | 50MPa | Concrete Rectangular | 700 | 700 | 4900 | 3200 | 1.57 | 3836.09 | G300E | 15680000 | 123.03 | G300E | 0 | 0
41 | Story1 | C50 | 50 MPa RC Column (70 cm x 70 cm) | Column | 50MPa | Concrete Rectangular | 700 | 700 | 4900 | 3200 | 1.57 | 3836.09 | G300E | 96614400 | 758.07 | G300E | 0 | 0
42 | Story1 | C51 | 50 MPa RC Column (70 cm x 70 cm) | Column | 50MPa | Concrete Rectangular | 700 | 700 | 4900 | 3200 | 1.57 | 3836.09 | G300E | 109234133.33 | 857.09 | G300E | 0 | 0
43 | Story1 | C52 | 50 MPa RC Column (70 cm x 70 cm) | Column | 50MPa | Concrete Rectangular | 700 | 700 | 4900 | 3200 | 1.57 | 3836.09 | G300E | 109394133.33 | 858.35 | G300E | 0 | 0
44 | Story1 | C53 | 50 MPa RC Column (70 cm x 70 cm) | Column | 50MPa | Concrete Rectangular | 700 | 700 | 4900 | 3200 | 1.57 | 3836.09 | G300E | 109328000 | 857.83 | G300E | 0 | 0
45 | Story1 | C54 | 50 MPa RC Column (70 cm x 70 cm) | Column | 50MPa | Concrete Rectangular | 700 | 700 | 4900 | 3200 | 1.57 | 3836.09 | G300E | 108772266.67 | 853.47 | G300E | 0 | 0
46 | Story1 | C55 | 50 MPa RC Column (70 cm x 70 cm) | Column | 50MPa | Concrete Rectangular | 700 | 700 | 4900 | 3200 | 1.57 | 3836.09 | G300E | 97618133.33 | 765.95 | G300E | 0 | 0
47 | Story1 | C56 | 50 MPa RC Column (70 cm x 70 cm) | Column | 50MPa | Concrete Rectangular | 700 | 700 | 4900 | 3200 | 1.57 | 3836.09 | G300E | 15680000 | 123.03 | G300E | 0 | 0
48 | Story1 | C57 | 50 MPa RC Column (70 cm x 70 cm) | Column | 50MPa | Concrete Rectangular | 700 | 700 | 4900 | 3200 | 1.57 | 3836.09 | G300E | 15680000 | 123.03 | G300E | 0 | 0
49 | Story1 | C58 | 50 MPa RC Column (70 cm x 70 cm) | Column | 50MPa | Concrete Rectangular | 700 | 700 | 4900 | 3200 | 1.57 | 3836.09 | G300E | 15680000 | 123.03 | G300E | 0 | 0
50 | Story1 | C59 | 50 MPa RC Column (70 cm x 70 cm) | Column | 50MPa | Concrete Rectangular | 700 | 700 | 4900 | 3200 | 1.57 | 3836.09 | G300E | 15680000 | 123.03 | G300E | 0 | 0
51 | Story1 | C6 | 50 MPa RC Column (70 cm x 70 cm) | Column | 50MPa | Concrete Rectangular | 700 | 700 | 4900 | 3200 | 1.57 | 3836.09 | G300E | 15680000 | 123.03 | G300E | 0 | 0
52 | Story1 | C60 | 50 MPa RC Column (70 cm x 70 cm) | Column | 50MPa | Concrete Rectangular | 700 | 700 | 4900 | 3200 | 1.57 | 3836.09 | G300E | 15680000 | 123.03 | G300E | 0 | 0
53 | Story1 | C61 | 50 MPa RC Column (70 cm x 70 cm) | Column | 50MPa | Concrete Rectangular | 700 | 700 | 4900 | 3200 | 1.57 | 3836.09 | G300E | 15680000 | 123.03 | G300E | 0 | 0
54 | Story1 | C62 | 50 MPa RC Column (70 cm x 70 cm) | Column | 50MPa | Concrete Rectangular | 700 | 700 | 4900 | 3200 | 1.57 | 3836.09 | G300E | 15680000 | 123.03 | G300E | 0 | 0
55 | Story1 | C63 | 50 MPa RC Column (70 cm x 70 cm) | Column | 50MPa | Concrete Rectangular | 700 | 700 | 4900 | 3200 | 1.57 | 3836.09 | G300E | 15680000 | 123.03 | G300E | 0 | 0
56 | Story1 | C64 | 50 MPa RC Column (70 cm x 70 cm) | Column | 50MPa | Concrete Rectangular | 700 | 700 | 4900 | 3200 | 1.57 | 3836.09 | G300E | 15680000 | 123.03 | G300E | 0 | 0
57 | Story1 | C7 | 50 MPa RC Column (70 cm x 70 cm) | Column | 50MPa | Concrete Rectangular | 700 | 700 | 4900 | 3200 | 1.57 | 3836.09 | G300E | 15680000 | 123.03 | G300E | 0 | 0
58 | Story1 | C8 | 50 MPa RC Column (70 cm x 70 cm) | Column | 50MPa | Concrete Rectangular | 700 | 700 | 4900 | 3200 | 1.57 | 3836.09 | G300E | 15680000 | 123.03 | G300E | 0 | 0
59 | Story1 | C9 | 50 MPa RC Column (70 cm x 70 cm) | Column | 50MPa | Concrete Rectangular | 700 | 700 | 4900 | 3200 | 1.57 | 3836.09 | G300E | 15680000 | 123.03 | G300E | 0 | 0
60 | Story10 | C1 | 50 MPa RC Column (60 cm x 60 cm) | Column | 50MPa | Concrete Rectangular | 600 | 600 | 3600 | 3150 | 1.13 | 2774.31 | G300E | 11340000 | 88.98 | G300E | 0 | 0
61 | Story10 | C10 | 50 MPa RC Column (60 cm x 60 cm) | Column | 50MPa | Concrete Rectangular | 600 | 600 | 3600 | 3150 | 1.13 | 2774.31 | G300E | 33426750 | 262.28 | G300E | 0 | 0
62 | Story10 | C11 | 50 MPa RC Column (60 cm x 60 cm) | Column | 50MPa | Concrete Rectangular | 600 | 600 | 3600 | 3150 | 1.13 | 2774.31 | G300E | 45364200 | 355.94 | G300E | 0 | 0
63 | Story10 | C12 | 50 MPa RC Column (60 cm x 60 cm) | Column | 50MPa | Concrete Rectangular | 600 | 600 | 3600 | 3150 | 1.13 | 2774.31 | G300E | 44656500 | 350.39 | G300E | 0 | 0
64 | Story10 | C13 | 50 MPa RC Column (60 cm x 60 cm) | Column | 50MPa | Concrete Rectangular | 600 | 600 | 3600 | 3150 | 1.13 | 2774.31 | G300E | 44656500 | 350.39 | G300E | 0 | 0
65 | Story10 | C14 | 50 MPa RC Column (60 cm x 60 cm) | Column | 50MPa | Concrete Rectangular | 600 | 600 | 3600 | 3150 | 1.13 | 2774.31 | G300E | 45364200 | 355.94 | G300E | 0 | 0
66 | Story10 | C15 | 50 MPa RC Column (60 cm x 60 cm) | Column | 50MPa | Concrete Rectangular | 600 | 600 | 3600 | 3150 | 1.13 | 2774.31 | G300E | 33426750 | 262.28 | G300E | 0 | 0
67 | Story10 | C16 | 50 MPa RC Column (60 cm x 60 cm) | Column | 50MPa | Concrete Rectangular | 600 | 600 | 3600 | 3150 | 1.13 | 2774.31 | G300E | 11340000 | 88.98 | G300E | 0 | 0
68 | Story10 | C17 | 50 MPa RC Column (60 cm x 60 cm) | Column | 50MPa | Concrete Rectangular | 600 | 600 | 3600 | 3150 | 1.13 | 2774.31 | G300E | 11340000 | 88.98 | G300E | 0 | 0
69 | Story10 | C18 | 50 MPa RC Column (60 cm x 60 cm) | Column | 50MPa | Concrete Rectangular | 600 | 600 | 3600 | 3150 | 1.13 | 2774.31 | G300E | 45364200 | 355.94 | G300E | 0 | 0
70 | Story10 | C19 | 50 MPa RC Column (60 cm x 60 cm) | Column | 50MPa | Concrete Rectangular | 600 | 600 | 3600 | 3150 | 1.13 | 2774.31 | G300E | 53428200 | 419.22 | G300E | 0 | 0
71 | Story10 | C2 | 50 MPa RC Column (60 cm x 60 cm) | Column | 50MPa | Concrete Rectangular | 600 | 600 | 3600 | 3150 | 1.13 | 2774.31 | G300E | 11340000 | 88.98 | G300E | 0 | 0
72 | Story10 | C20 | 50 MPa RC Column (60 cm x 60 cm) | Column | 50MPa | Concrete Rectangular | 600 | 600 | 3600 | 3150 | 1.13 | 2774.31 | G300E | 32281200 | 253.29 | G300E | 0 | 0
73 | Story10 | C21 | 50 MPa RC Column (60 cm x 60 cm) | Column | 50MPa | Concrete Rectangular | 600 | 600 | 3600 | 3150 | 1.13 | 2774.31 | G300E | 32274900 | 253.24 | G300E | 0 | 0
74 | Story10 | C22 | 50 MPa RC Column (60 cm x 60 cm) | Column | 50MPa | Concrete Rectangular | 600 | 600 | 3600 | 3150 | 1.13 | 2774.31 | G300E | 53427150 | 419.21 | G300E | 0 | 0
75 | Story10 | C23 | 50 MPa RC Column (60 cm x 60 cm) | Column | 50MPa | Concrete Rectangular | 600 | 600 | 3600 | 3150 | 1.13 | 2774.31 | G300E | 45364200 | 355.94 | G300E | 0 | 0
76 | Story10 | C24 | 50 MPa RC Column (60 cm x 60 cm) | Column | 50MPa | Concrete Rectangular | 600 | 600 | 3600 | 3150 | 1.13 | 2774.31 | G300E | 11340000 | 88.98 | G300E | 0 | 0
77 | Story10 | C25 | 50 MPa RC Column (60 cm x 60 cm) | Column | 50MPa | Concrete Rectangular | 600 | 600 | 3600 | 3150 | 1.13 | 2774.31 | G300E | 11340000 | 88.98 | G300E | 0 | 0
78 | Story10 | C26 | 50 MPa RC Column (60 cm x 60 cm) | Column | 50MPa | Concrete Rectangular | 600 | 600 | 3600 | 3150 | 1.13 | 2774.31 | G300E | 44656500 | 350.39 | G300E | 0 | 0
79 | Story10 | C27 | 50 MPa RC Column (60 cm x 60 cm) | Column | 50MPa | Concrete Rectangular | 600 | 600 | 3600 | 3150 | 1.13 | 2774.31 | G300E | 32285400 | 253.32 | G300E | 0 | 0
80 | Story10 | C3 | 50 MPa RC Column (60 cm x 60 cm) | Column | 50MPa | Concrete Rectangular | 600 | 600 | 3600 | 3150 | 1.13 | 2774.31 | G300E | 11340000 | 88.98 | G300E | 0 | 0
81 | Story10 | C30 | 50 MPa RC Column (60 cm x 60 cm) | Column | 50MPa | Concrete Rectangular | 600 | 600 | 3600 | 3150 | 1.13 | 2774.31 | G300E | 32253900 | 253.08 | G300E | 0 | 0
82 | Story10 | C31 | 50 MPa RC Column (60 cm x 60 cm) | Column | 50MPa | Concrete Rectangular | 600 | 600 | 3600 | 3150 | 1.13 | 2774.31 | G300E | 44647050 | 350.32 | G300E | 0 | 0
83 | Story10 | C32 | 50 MPa RC Column (60 cm x 60 cm) | Column | 50MPa | Concrete Rectangular | 600 | 600 | 3600 | 3150 | 1.13 | 2774.31 | G300E | 11340000 | 88.98 | G300E | 0 | 0
84 | Story10 | C33 | 50 MPa RC Column (60 cm x 60 cm) | Column | 50MPa | Concrete Rectangular | 600 | 600 | 3600 | 3150 | 1.13 | 2774.31 | G300E | 11340000 | 88.98 | G300E | 0 | 0
85 | Story10 | C34 | 50 MPa RC Column (60 cm x 60 cm) | Column | 50MPa | Concrete Rectangular | 600 | 600 | 3600 | 3150 | 1.13 | 2774.31 | G300E | 44656500 | 350.39 | G300E | 0 | 0
86 | Story10 | C35 | 50 MPa RC Column (60 cm x 60 cm) | Column | 50MPa | Concrete Rectangular | 600 | 600 | 3600 | 3150 | 1.13 | 2774.31 | G300E | 32286450 | 253.33 | G300E | 0 | 0
87 | Story10 | C38 | 50 MPa RC Column (60 cm x 60 cm) | Column | 50MPa | Concrete Rectangular | 600 | 600 | 3600 | 3150 | 1.13 | 2774.31 | G300E | 31999800 | 251.08 | G300E | 0 | 0
88 | Story10 | C39 | 50 MPa RC Column (60 cm x 60 cm) | Column | 50MPa | Concrete Rectangular | 600 | 600 | 3600 | 3150 | 1.13 | 2774.31 | G300E | 44591400 | 349.88 | G300E | 0 | 0
89 | Story10 | C4 | 50 MPa RC Column (60 cm x 60 cm) | Column | 50MPa | Concrete Rectangular | 600 | 600 | 3600 | 3150 | 1.13 | 2774.31 | G300E | 11340000 | 88.98 | G300E | 0 | 0
90 | Story10 | C40 | 50 MPa RC Column (60 cm x 60 cm) | Column | 50MPa | Concrete Rectangular | 600 | 600 | 3600 | 3150 | 1.13 | 2774.31 | G300E | 11340000 | 88.98 | G300E | 0 | 0
91 | Story10 | C41 | 50 MPa RC Column (60 cm x 60 cm) | Column | 50MPa | Concrete Rectangular | 600 | 600 | 3600 | 3150 | 1.13 | 2774.31 | G300E | 11340000 | 88.98 | G300E | 0 | 0
92 | Story10 | C42 | 50 MPa RC Column (60 cm x 60 cm) | Column | 50MPa | Concrete Rectangular | 600 | 600 | 3600 | 3150 | 1.13 | 2774.31 | G300E | 45364200 | 355.94 | G300E | 0 | 0
93 | Story10 | C43 | 50 MPa RC Column (60 cm x 60 cm) | Column | 50MPa | Concrete Rectangular | 600 | 600 | 3600 | 3150 | 1.13 | 2774.31 | G300E | 53430300 | 419.23 | G300E | 0 | 0
94 | Story10 | C44 | 50 MPa RC Column (60 cm x 60 cm) | Column | 50MPa | Concrete Rectangular | 600 | 600 | 3600 | 3150 | 1.13 | 2774.31 | G300E | 32247600 | 253.03 | G300E | 0 | 0
95 | Story10 | C45 | 50 MPa RC Column (60 cm x 60 cm) | Column | 50MPa | Concrete Rectangular | 600 | 600 | 3600 | 3150 | 1.13 | 2774.31 | G300E | 31975650 | 250.89 | G300E | 0 | 0
96 | Story10 | C46 | 50 MPa RC Column (60 cm x 60 cm) | Column | 50MPa | Concrete Rectangular | 600 | 600 | 3600 | 3150 | 1.13 | 2774.31 | G300E | 53870250 | 422.69 | G300E | 0 | 0
97 | Story10 | C47 | 50 MPa RC Column (60 cm x 60 cm) | Column | 50MPa | Concrete Rectangular | 600 | 600 | 3600 | 3150 | 1.13 | 2774.31 | G300E | 45190950 | 354.58 | G300E | 0 | 0
98 | Story10 | C48 | 50 MPa RC Column (60 cm x 60 cm) | Column | 50MPa | Concrete Rectangular | 600 | 600 | 3600 | 3150 | 1.13 | 2774.31 | G300E | 11340000 | 88.98 | G300E | 0 | 0
99 | Story10 | C49 | 50 MPa RC Column (60 cm x 60 cm) | Column | 50MPa | Concrete Rectangular | 600 | 600 | 3600 | 3150 | 1.13 | 2774.31 | G300E | 11340000 | 88.98 | G300E | 0 | 0
100 | Story10 | C5 | 50 MPa RC Column (60 cm x 60 cm) | Column | 50MPa | Concrete Rectangular | 600 | 600 | 3600 | 3150 | 1.13 | 2774.31 | G300E | 11340000 | 88.98 | G300E | 0 | 0
101 | Story10 | C50 | 50 MPa RC Column (60 cm x 60 cm) | Column | 50MPa | Concrete Rectangular | 600 | 600 | 3600 | 3150 | 1.13 | 2774.31 | G300E | 33426750 | 262.28 | G300E | 0 | 0
102 | Story10 | C51 | 50 MPa RC Column (60 cm x 60 cm) | Column | 50MPa | Concrete Rectangular | 600 | 600 | 3600 | 3150 | 1.13 | 2774.31 | G300E | 45364200 | 355.94 | G300E | 0 | 0
103 | Story10 | C52 | 50 MPa RC Column (60 cm x 60 cm) | Column | 50MPa | Concrete Rectangular | 600 | 600 | 3600 | 3150 | 1.13 | 2774.31 | G300E | 44647050 | 350.32 | G300E | 0 | 0
104 | Story10 | C53 | 50 MPa RC Column (60 cm x 60 cm) | Column | 50MPa | Concrete Rectangular | 600 | 600 | 3600 | 3150 | 1.13 | 2774.31 | G300E | 44590350 | 349.87 | G300E | 0 | 0
105 | Story10 | C54 | 50 MPa RC Column (60 cm x 60 cm) | Column | 50MPa | Concrete Rectangular | 600 | 600 | 3600 | 3150 | 1.13 | 2774.31 | G300E | 45190950 | 354.58 | G300E | 0 | 0
106 | Story10 | C55 | 50 MPa RC Column (60 cm x 60 cm) | Column | 50MPa | Concrete Rectangular | 600 | 600 | 3600 | 3150 | 1.13 | 2774.31 | G300E | 33824700 | 265.4 | G300E | 0 | 0
107 | Story10 | C56 | 50 MPa RC Column (60 cm x 60 cm) | Column | 50MPa | Concrete Rectangular | 600 | 600 | 3600 | 3150 | 1.13 | 2774.31 | G300E | 11340000 | 88.98 | G300E | 0 | 0
108 | Story10 | C57 | 50 MPa RC Column (60 cm x 60 cm) | Column | 50MPa | Concrete Rectangular | 600 | 600 | 3600 | 3150 | 1.13 | 2774.31 | G300E | 11340000 | 88.98 | G300E | 0 | 0
109 | Story10 | C58 | 50 MPa RC Column (60 cm x 60 cm) | Column | 50MPa | Concrete Rectangular | 600 | 600 | 3600 | 3150 | 1.13 | 2774.31 | G300E | 11340000 | 88.98 | G300E | 0 | 0
110 | Story10 | C59 | 50 MPa RC Column (60 cm x 60 cm) | Column | 50MPa | Concrete Rectangular | 600 | 600 | 3600 | 3150 | 1.13 | 2774.31 | G300E | 11340000 | 88.98 | G300E | 0 | 0
111 | Story10 | C6 | 50 MPa RC Column (60 cm x 60 cm) | Column | 50MPa | Concrete Rectangular | 600 | 600 | 3600 | 3150 | 1.13 | 2774.31 | G300E | 11340000 | 88.98 | G300E | 0 | 0
112 | Story10 | C60 | 50 MPa RC Column (60 cm x 60 cm) | Column | 50MPa | Concrete Rectangular | 600 | 600 | 3600 | 3150 | 1.13 | 2774.31 | G300E | 11340000 | 88.98 | G300E | 0 | 0
113 | Story10 | C61 | 50 MPa RC Column (60 cm x 60 cm) | Column | 50MPa | Concrete Rectangular | 600 | 600 | 3600 | 3150 | 1.13 | 2774.31 | G300E | 11340000 | 88.98 | G300E | 0 | 0
114 | Story10 | C62 | 50 MPa RC Column (60 cm x 60 cm) | Column | 50MPa | Concrete Rectangular | 600 | 600 | 3600 | 3150 | 1.13 | 2774.31 | G300E | 11340000 | 88.98 | G300E | 0 | 0
115 | Story10 | C63 | 50 MPa RC Column (60 cm x 60 cm) | Column | 50MPa | Concrete Rectangular | 600 | 600 | 3600 | 3150 | 1.13 | 2774.31 | G300E | 11340000 | 88.98 | G300E | 0 | 0
116 | Story10 | C64 | 50 MPa RC Column (60 cm x 60 cm) | Column | 50MPa | Concrete Rectangular | 600 | 600 | 3600 | 3150 | 1.13 | 2774.31 | G300E | 11340000 | 88.98 | G300E | 0 | 0
117 | Story10 | C7 | 50 MPa RC Column (60 cm x 60 cm) | Column | 50MPa | Concrete Rectangular | 600 | 600 | 3600 | 3150 | 1.13 | 2774.31 | G300E | 11340000 | 88.98 | G300E | 0 | 0
118 | Story10 | C8 | 50 MPa RC Column (60 cm x 60 cm) | Column | 50MPa | Concrete Rectangular | 600 | 600 | 3600 | 3150 | 1.13 | 2774.31 | G300E | 11340000 | 88.98 | G300E | 0 | 0
119 | Story10 | C9 | 50 MPa RC Column (60 cm x 60 cm) | Column | 50MPa | Concrete Rectangular | 600 | 600 | 3600 | 3150 | 1.13 | 2774.31 | G300E | 11340000 | 88.98 | G300E | 0 | 0
120 | Story11 | C1 | 50 MPa RC Column (55 cm x 55 cm) | Column | 50MPa | Concrete Rectangular | 550 | 550 | 3025 | 3150 | 0.95 | 2331.19 | G300E | 9528750 | 74.77 | G300E | 0 | 0
121 | Story11 | C10 | 50 MPa RC Column (55 cm x 55 cm) | Column | 50MPa | Concrete Rectangular | 550 | 550 | 3025 | 3150 | 0.95 | 2331.19 | G300E | 49883400 | 391.4 | G300E | 0 | 0
122 | Story11 | C11 | 50 MPa RC Column (55 cm x 55 cm) | Column | 50MPa | Concrete Rectangular | 550 | 550 | 3025 | 3150 | 0.95 | 2331.19 | G300E | 63708750 | 499.88 | G300E | 0 | 0
123 | Story11 | C12 | 50 MPa RC Column (55 cm x 55 cm) | Column | 50MPa | Concrete Rectangular | 550 | 550 | 3025 | 3150 | 0.95 | 2331.19 | G300E | 60569250 | 475.25 | G300E | 0 | 0
124 | Story11 | C13 | 50 MPa RC Column (55 cm x 55 cm) | Column | 50MPa | Concrete Rectangular | 550 | 550 | 3025 | 3150 | 0.95 | 2331.19 | G300E | 60569250 | 475.25 | G300E | 0 | 0
125 | Story11 | C14 | 50 MPa RC Column (55 cm x 55 cm) | Column | 50MPa | Concrete Rectangular | 550 | 550 | 3025 | 3150 | 0.95 | 2331.19 | G300E | 63773850 | 500.39 | G300E | 0 | 0
126 | Story11 | C15 | 50 MPa RC Column (55 cm x 55 cm) | Column | 50MPa | Concrete Rectangular | 550 | 550 | 3025 | 3150 | 0.95 | 2331.19 | G300E | 49884450 | 391.41 | G300E | 0 | 0
127 | Story11 | C16 | 50 MPa RC Column (55 cm x 55 cm) | Column | 50MPa | Concrete Rectangular | 550 | 550 | 3025 | 3150 | 0.95 | 2331.19 | G300E | 9528750 | 74.77 | G300E | 0 | 0
128 | Story11 | C17 | 50 MPa RC Column (55 cm x 55 cm) | Column | 50MPa | Concrete Rectangular | 550 | 550 | 3025 | 3150 | 0.95 | 2331.19 | G300E | 9528750 | 74.77 | G300E | 0 | 0
129 | Story11 | C18 | 50 MPa RC Column (55 cm x 55 cm) | Column | 50MPa | Concrete Rectangular | 550 | 550 | 3025 | 3150 | 0.95 | 2331.19 | G300E | 63705600 | 499.86 | G300E | 0 | 0
130 | Story11 | C19 | 50 MPa RC Column (55 cm x 55 cm) | Column | 50MPa | Concrete Rectangular | 550 | 550 | 3025 | 3150 | 0.95 | 2331.19 | G300E | 69017550 | 541.54 | G300E | 0 | 0
131 | Story11 | C2 | 50 MPa RC Column (55 cm x 55 cm) | Column | 50MPa | Concrete Rectangular | 550 | 550 | 3025 | 3150 | 0.95 | 2331.19 | G300E | 9528750 | 74.77 | G300E | 0 | 0
132 | Story11 | C20 | 50 MPa RC Column (55 cm x 55 cm) | Column | 50MPa | Concrete Rectangular | 550 | 550 | 3025 | 3150 | 0.95 | 2331.19 | G300E | 48553050 | 380.97 | G300E | 0 | 0
133 | Story11 | C21 | 50 MPa RC Column (55 cm x 55 cm) | Column | 50MPa | Concrete Rectangular | 550 | 550 | 3025 | 3150 | 0.95 | 2331.19 | G300E | 48547800 | 380.92 | G300E | 0 | 0
134 | Story11 | C22 | 50 MPa RC Column (55 cm x 55 cm) | Column | 50MPa | Concrete Rectangular | 550 | 550 | 3025 | 3150 | 0.95 | 2331.19 | G300E | 69016500 | 541.53 | G300E | 0 | 0
135 | Story11 | C23 | 50 MPa RC Column (55 cm x 55 cm) | Column | 50MPa | Concrete Rectangular | 550 | 550 | 3025 | 3150 | 0.95 | 2331.19 | G300E | 63714000 | 499.92 | G300E | 0 | 0
136 | Story11 | C24 | 50 MPa RC Column (55 cm x 55 cm) | Column | 50MPa | Concrete Rectangular | 550 | 550 | 3025 | 3150 | 0.95 | 2331.19 | G300E | 9528750 | 74.77 | G300E | 0 | 0
137 | Story11 | C25 | 50 MPa RC Column (55 cm x 55 cm) | Column | 50MPa | Concrete Rectangular | 550 | 550 | 3025 | 3150 | 0.95 | 2331.19 | G300E | 9528750 | 74.77 | G300E | 0 | 0
138 | Story11 | C26 | 50 MPa RC Column (55 cm x 55 cm) | Column | 50MPa | Concrete Rectangular | 550 | 550 | 3025 | 3150 | 0.95 | 2331.19 | G300E | 60569250 | 475.25 | G300E | 0 | 0
139 | Story11 | C27 | 50 MPa RC Column (55 cm x 55 cm) | Column | 50MPa | Concrete Rectangular | 550 | 550 | 3025 | 3150 | 0.95 | 2331.19 | G300E | 48558300 | 381.01 | G300E | 0 | 0
140 | Story11 | C3 | 50 MPa RC Column (55 cm x 55 cm) | Column | 50MPa | Concrete Rectangular | 550 | 550 | 3025 | 3150 | 0.95 | 2331.19 | G300E | 9528750 | 74.77 | G300E | 0 | 0
141 | Story11 | C30 | 50 MPa RC Column (55 cm x 55 cm) | Column | 50MPa | Concrete Rectangular | 550 | 550 | 3025 | 3150 | 0.95 | 2331.19 | G300E | 48527850 | 380.77 | G300E | 0 | 0
142 | Story11 | C31 | 50 MPa RC Column (55 cm x 55 cm) | Column | 50MPa | Concrete Rectangular | 550 | 550 | 3025 | 3150 | 0.95 | 2331.19 | G300E | 60559800 | 475.17 | G300E | 0 | 0
143 | Story11 | C32 | 50 MPa RC Column (55 cm x 55 cm) | Column | 50MPa | Concrete Rectangular | 550 | 550 | 3025 | 3150 | 0.95 | 2331.19 | G300E | 9528750 | 74.77 | G300E | 0 | 0
144 | Story11 | C33 | 50 MPa RC Column (55 cm x 55 cm) | Column | 50MPa | Concrete Rectangular | 550 | 550 | 3025 | 3150 | 0.95 | 2331.19 | G300E | 9528750 | 74.77 | G300E | 0 | 0
145 | Story11 | C34 | 50 MPa RC Column (55 cm x 55 cm) | Column | 50MPa | Concrete Rectangular | 550 | 550 | 3025 | 3150 | 0.95 | 2331.19 | G300E | 60569250 | 475.25 | G300E | 0 | 0
146 | Story11 | C35 | 50 MPa RC Column (55 cm x 55 cm) | Column | 50MPa | Concrete Rectangular | 550 | 550 | 3025 | 3150 | 0.95 | 2331.19 | G300E | 48559350 | 381.01 | G300E | 0 | 0
147 | Story11 | C38 | 50 MPa RC Column (55 cm x 55 cm) | Column | 50MPa | Concrete Rectangular | 550 | 550 | 3025 | 3150 | 0.95 | 2331.19 | G300E | 48277950 | 378.81 | G300E | 0 | 0
148 | Story11 | C39 | 50 MPa RC Column (55 cm x 55 cm) | Column | 50MPa | Concrete Rectangular | 550 | 550 | 3025 | 3150 | 0.95 | 2331.19 | G300E | 60502050 | 474.72 | G300E | 0 | 0
149 | Story11 | C4 | 50 MPa RC Column (55 cm x 55 cm) | Column | 50MPa | Concrete Rectangular | 550 | 550 | 3025 | 3150 | 0.95 | 2331.19 | G300E | 9528750 | 74.77 | G300E | 0 | 0
150 | Story11 | C40 | 50 MPa RC Column (55 cm x 55 cm) | Column | 50MPa | Concrete Rectangular | 550 | 550 | 3025 | 3150 | 0.95 | 2331.19 | G300E | 9528750 | 74.77 | G300E | 0 | 0
151 | Story11 | C41 | 50 MPa RC Column (55 cm x 55 cm) | Column | 50MPa | Concrete Rectangular | 550 | 550 | 3025 | 3150 | 0.95 | 2331.19 | G300E | 9528750 | 74.77 | G300E | 0 | 0
152 | Story11 | C42 | 50 MPa RC Column (55 cm x 55 cm) | Column | 50MPa | Concrete Rectangular | 550 | 550 | 3025 | 3150 | 0.95 | 2331.19 | G300E | 63780150 | 500.44 | G300E | 0 | 0
153 | Story11 | C43 | 50 MPa RC Column (55 cm x 55 cm) | Column | 50MPa | Concrete Rectangular | 550 | 550 | 3025 | 3150 | 0.95 | 2331.19 | G300E | 69019650 | 541.55 | G300E | 0 | 0
154 | Story11 | C44 | 50 MPa RC Column (55 cm x 55 cm) | Column | 50MPa | Concrete Rectangular | 550 | 550 | 3025 | 3150 | 0.95 | 2331.19 | G300E | 48521550 | 380.72 | G300E | 0 | 0
155 | Story11 | C45 | 50 MPa RC Column (55 cm x 55 cm) | Column | 50MPa | Concrete Rectangular | 550 | 550 | 3025 | 3150 | 0.95 | 2331.19 | G300E | 48254850 | 378.63 | G300E | 0 | 0
156 | Story11 | C46 | 50 MPa RC Column (55 cm x 55 cm) | Column | 50MPa | Concrete Rectangular | 550 | 550 | 3025 | 3150 | 0.95 | 2331.19 | G300E | 69389250 | 544.45 | G300E | 0 | 0
157 | Story11 | C47 | 50 MPa RC Column (55 cm x 55 cm) | Column | 50MPa | Concrete Rectangular | 550 | 550 | 3025 | 3150 | 0.95 | 2331.19 | G300E | 63434700 | 497.73 | G300E | 0 | 0
158 | Story11 | C48 | 50 MPa RC Column (55 cm x 55 cm) | Column | 50MPa | Concrete Rectangular | 550 | 550 | 3025 | 3150 | 0.95 | 2331.19 | G300E | 9528750 | 74.77 | G300E | 0 | 0
159 | Story11 | C49 | 50 MPa RC Column (55 cm x 55 cm) | Column | 50MPa | Concrete Rectangular | 550 | 550 | 3025 | 3150 | 0.95 | 2331.19 | G300E | 9528750 | 74.77 | G300E | 0 | 0
160 | Story11 | C5 | 50 MPa RC Column (55 cm x 55 cm) | Column | 50MPa | Concrete Rectangular | 550 | 550 | 3025 | 3150 | 0.95 | 2331.19 | G300E | 9528750 | 74.77 | G300E | 0 | 0
161 | Story11 | C50 | 50 MPa RC Column (55 cm x 55 cm) | Column | 50MPa | Concrete Rectangular | 550 | 550 | 3025 | 3150 | 0.95 | 2331.19 | G300E | 49884450 | 391.41 | G300E | 0 | 0
162 | Story11 | C51 | 50 MPa RC Column (55 cm x 55 cm) | Column | 50MPa | Concrete Rectangular | 550 | 550 | 3025 | 3150 | 0.95 | 2331.19 | G300E | 63701400 | 499.82 | G300E | 0 | 0
163 | Story11 | C52 | 50 MPa RC Column (55 cm x 55 cm) | Column | 50MPa | Concrete Rectangular | 550 | 550 | 3025 | 3150 | 0.95 | 2331.19 | G300E | 60559800 | 475.17 | G300E | 0 | 0
164 | Story11 | C53 | 50 MPa RC Column (55 cm x 55 cm) | Column | 50MPa | Concrete Rectangular | 550 | 550 | 3025 | 3150 | 0.95 | 2331.19 | G300E | 60499950 | 474.71 | G300E | 0 | 0
165 | Story11 | C54 | 50 MPa RC Column (55 cm x 55 cm) | Column | 50MPa | Concrete Rectangular | 550 | 550 | 3025 | 3150 | 0.95 | 2331.19 | G300E | 64431150 | 505.55 | G300E | 0 | 0
166 | Story11 | C55 | 50 MPa RC Column (55 cm x 55 cm) | Column | 50MPa | Concrete Rectangular | 550 | 550 | 3025 | 3150 | 0.95 | 2331.19 | G300E | 50261400 | 394.37 | G300E | 0 | 0
167 | Story11 | C56 | 50 MPa RC Column (55 cm x 55 cm) | Column | 50MPa | Concrete Rectangular | 550 | 550 | 3025 | 3150 | 0.95 | 2331.19 | G300E | 9528750 | 74.77 | G300E | 0 | 0
168 | Story11 | C57 | 50 MPa RC Column (55 cm x 55 cm) | Column | 50MPa | Concrete Rectangular | 550 | 550 | 3025 | 3150 | 0.95 | 2331.19 | G300E | 9528750 | 74.77 | G300E | 0 | 0
169 | Story11 | C58 | 50 MPa RC Column (55 cm x 55 cm) | Column | 50MPa | Concrete Rectangular | 550 | 550 | 3025 | 3150 | 0.95 | 2331.19 | G300E | 9528750 | 74.77 | G300E | 0 | 0
170 | Story11 | C59 | 50 MPa RC Column (55 cm x 55 cm) | Column | 50MPa | Concrete Rectangular | 550 | 550 | 3025 | 3150 | 0.95 | 2331.19 | G300E | 9528750 | 74.77 | G300E | 0 | 0
171 | Story11 | C6 | 50 MPa RC Column (55 cm x 55 cm) | Column | 50MPa | Concrete Rectangular | 550 | 550 | 3025 | 3150 | 0.95 | 2331.19 | G300E | 9528750 | 74.77 | G300E | 0 | 0
172 | Story11 | C60 | 50 MPa RC Column (55 cm x 55 cm) | Column | 50MPa | Concrete Rectangular | 550 | 550 | 3025 | 3150 | 0.95 | 2331.19 | G300E | 9528750 | 74.77 | G300E | 0 | 0
173 | Story11 | C61 | 50 MPa RC Column (55 cm x 55 cm) | Column | 50MPa | Concrete Rectangular | 550 | 550 | 3025 | 3150 | 0.95 | 2331.19 | G300E | 9528750 | 74.77 | G300E | 0 | 0
174 | Story11 | C62 | 50 MPa RC Column (55 cm x 55 cm) | Column | 50MPa | Concrete Rectangular | 550 | 550 | 3025 | 3150 | 0.95 | 2331.19 | G300E | 9528750 | 74.77 | G300E | 0 | 0
175 | Story11 | C63 | 50 MPa RC Column (55 cm x 55 cm) | Column | 50MPa | Concrete Rectangular | 550 | 550 | 3025 | 3150 | 0.95 | 2331.19 | G300E | 9528750 | 74.77 | G300E | 0 | 0
176 | Story11 | C64 | 50 MPa RC Column (55 cm x 55 cm) | Column | 50MPa | Concrete Rectangular | 550 | 550 | 3025 | 3150 | 0.95 | 2331.19 | G300E | 9528750 | 74.77 | G300E | 0 | 0
177 | Story11 | C7 | 50 MPa RC Column (55 cm x 55 cm) | Column | 50MPa | Concrete Rectangular | 550 | 550 | 3025 | 3150 | 0.95 | 2331.19 | G300E | 9528750 | 74.77 | G300E | 0 | 0
178 | Story11 | C8 | 50 MPa RC Column (55 cm x 55 cm) | Column | 50MPa | Concrete Rectangular | 550 | 550 | 3025 | 3150 | 0.95 | 2331.19 | G300E | 9528750 | 74.77 | G300E | 0 | 0
179 | Story11 | C9 | 50 MPa RC Column (55 cm x 55 cm) | Column | 50MPa | Concrete Rectangular | 550 | 550 | 3025 | 3150 | 0.95 | 2331.19 | G300E | 9528750 | 74.77 | G300E | 0 | 0
180 | Story11 | D17 | 50 MPa RC Column (90 cm x 90 cm) | Column | 50MPa | Concrete Rectangular | 900 | 900 | 8100 | 30680.4 | 24.85 | 60797.86 | G300E | 1644045027.8 | 12899.79 | G300E | 0 | 0
181 | Story11 | D18 | 50 MPa RC Column (90 cm x 90 cm) | Column | 50MPa | Concrete Rectangular | 900 | 900 | 8100 | 30680.4 | 24.85 | 60797.86 | G300E | 1644068890.33 | 12899.97 | G300E | 0 | 0
182 | Story11 | D19 | 50 MPa RC Column (90 cm x 90 cm) | Column | 50MPa | Concrete Rectangular | 900 | 900 | 8100 | 30680.4 | 24.85 | 60797.86 | G300E | 1502579407.87 | 11789.8 | G300E | 0 | 0
183 | Story11 | D20 | 50 MPa RC Column (90 cm x 90 cm) | Column | 50MPa | Concrete Rectangular | 900 | 900 | 8100 | 30680.4 | 24.85 | 60797.86 | G300E | 1502408961.2 | 11788.46 | G300E | 0 | 0
184 | Story11 | D21 | 50 MPa RC Column (90 cm x 90 cm) | Column | 50MPa | Concrete Rectangular | 900 | 900 | 8100 | 30680.4 | 24.85 | 60797.86 | G300E | 1644210361.07 | 12901.08 | G300E | 0 | 0
185 | Story11 | D22 | 50 MPa RC Column (90 cm x 90 cm) | Column | 50MPa | Concrete Rectangular | 900 | 900 | 8100 | 30680.4 | 24.85 | 60797.86 | G300E | 1643939350.87 | 12898.96 | G300E | 0 | 0
186 | Story11 | D23 | 50 MPa RC Column (90 cm x 90 cm) | Column | 50MPa | Concrete Rectangular | 900 | 900 | 8100 | 30680.4 | 24.85 | 60797.86 | G300E | 1502611792.73 | 11790.05 | G300E | 0 | 0
187 | Story11 | D24 | 50 MPa RC Column (90 cm x 90 cm) | Column | 50MPa | Concrete Rectangular | 900 | 900 | 8100 | 30680.4 | 24.85 | 60797.86 | G300E | 1502448163.93 | 11788.77 | G300E | 0 | 0
188 | Story11 | D25 | 50 MPa RC Column (90 cm x 90 cm) | Column | 50MPa | Concrete Rectangular | 900 | 900 | 8100 | 30680.4 | 24.85 | 60797.86 | G300E | 1502737923.27 | 11791.04 | G300E | 0 | 0
189 | Story11 | D26 | 50 MPa RC Column (90 cm x 90 cm) | Column | 50MPa | Concrete Rectangular | 900 | 900 | 8100 | 30680.4 | 24.85 | 60797.86 | G300E | 1502615201.67 | 11790.08 | G300E | 0 | 0
190 | Story11 | D27 | 50 MPa RC Column (90 cm x 90 cm) | Column | 50MPa | Concrete Rectangular | 900 | 900 | 8100 | 30680.4 | 24.85 | 60797.86 | G300E | 1644234223.6 | 12901.27 | G300E | 0 | 0
191 | Story11 | D28 | 50 MPa RC Column (90 cm x 90 cm) | Column | 50MPa | Concrete Rectangular | 900 | 900 | 8100 | 30680.4 | 24.85 | 60797.86 | G300E | 1643917192.8 | 12898.78 | G300E | 0 | 0
192 | Story11 | D29 | 50 MPa RC Column (90 cm x 90 cm) | Column | 50MPa | Concrete Rectangular | 900 | 900 | 8100 | 30680.4 | 24.85 | 60797.86 | G300E | 1502707242.87 | 11790.8 | G300E | 0 | 0
193 | Story11 | D30 | 50 MPa RC Column (90 cm x 90 cm) | Column | 50MPa | Concrete Rectangular | 900 | 900 | 8100 | 30680.4 | 24.85 | 60797.86 | G300E | 1502570885.53 | 11789.73 | G300E | 0 | 0
194 | Story11 | D31 | 50 MPa RC Column (90 cm x 90 cm) | Column | 50MPa | Concrete Rectangular | 900 | 900 | 8100 | 30680.4 | 24.85 | 60797.86 | G300E | 1644264904 | 12901.51 | G300E | 0 | 0
195 | Story11 | D32 | 50 MPa RC Column (90 cm x 90 cm) | Column | 50MPa | Concrete Rectangular | 900 | 900 | 8100 | 30680.4 | 24.85 | 60797.86 | G300E | 1644223996.8 | 12901.19 | G300E | 0 | 0
196 | Story12 | C1 | 50 MPa RC Column (55 cm x 55 cm) | Column | 50MPa | Concrete Rectangular | 550 | 550 | 3025 | 3150 | 0.95 | 2331.19 | G300E | 9528750 | 74.77 | G300E | 0 | 0
197 | Story12 | C10 | 50 MPa RC Column (55 cm x 55 cm) | Column | 50MPa | Concrete Rectangular | 550 | 550 | 3025 | 3150 | 0.95 | 2331.19 | G300E | 35833350 | 281.16 | G300E | 0 | 0
198 | Story12 | C11 | 50 MPa RC Column (55 cm x 55 cm) | Column | 50MPa | Concrete Rectangular | 550 | 550 | 3025 | 3150 | 0.95 | 2331.19 | G300E | 46843650 | 367.55 | G300E | 0 | 0
199 | Story12 | C12 | 50 MPa RC Column (55 cm x 55 cm) | Column | 50MPa | Concrete Rectangular | 550 | 550 | 3025 | 3150 | 0.95 | 2331.19 | G300E | 46867800 | 367.74 | G300E | 0 | 0
200 | Story12 | C13 | 50 MPa RC Column (55 cm x 55 cm) | Column | 50MPa | Concrete Rectangular | 550 | 550 | 3025 | 3150 | 0.95 | 2331.19 | G300E | 46867800 | 367.74 | G300E | 0 | 0
201 | Story12 | C14 | 50 MPa RC Column (55 cm x 55 cm) | Column | 50MPa | Concrete Rectangular | 550 | 550 | 3025 | 3150 | 0.95 | 2331.19 | G300E | 46844700 | 367.56 | G300E | 0 | 0
202 | Story12 | C15 | 50 MPa RC Column (55 cm x 55 cm) | Column | 50MPa | Concrete Rectangular | 550 | 550 | 3025 | 3150 | 0.95 | 2331.19 | G300E | 35835450 | 281.18 | G300E | 0 | 0
203 | Story12 | C16 | 50 MPa RC Column (55 cm x 55 cm) | Column | 50MPa | Concrete Rectangular | 550 | 550 | 3025 | 3150 | 0.95 | 2331.19 | G300E | 9528750 | 74.77 | G300E | 0 | 0
204 | Story12 | C17 | 50 MPa RC Column (55 cm x 55 cm) | Column | 50MPa | Concrete Rectangular | 550 | 550 | 3025 | 3150 | 0.95 | 2331.19 | G300E | 9528750 | 74.77 | G300E | 0 | 0
205 | Story12 | C18 | 50 MPa RC Column (55 cm x 55 cm) | Column | 50MPa | Concrete Rectangular | 550 | 550 | 3025 | 3150 | 0.95 | 2331.19 | G300E | 46843650 | 367.55 | G300E | 0 | 0
206 | Story12 | C19 | 50 MPa RC Column (55 cm x 55 cm) | Column | 50MPa | Concrete Rectangular | 550 | 550 | 3025 | 3150 | 0.95 | 2331.19 | G300E | 54689250 | 429.11 | G300E | 0 | 0
207 | Story12 | C2 | 50 MPa RC Column (55 cm x 55 cm) | Column | 50MPa | Concrete Rectangular | 550 | 550 | 3025 | 3150 | 0.95 | 2331.19 | G300E | 9528750 | 74.77 | G300E | 0 | 0
208 | Story12 | C20 | 50 MPa RC Column (55 cm x 55 cm) | Column | 50MPa | Concrete Rectangular | 550 | 550 | 3025 | 3150 | 0.95 | 2331.19 | G300E | 34931400 | 274.08 | G300E | 0 | 0
209 | Story12 | C21 | 50 MPa RC Column (55 cm x 55 cm) | Column | 50MPa | Concrete Rectangular | 550 | 550 | 3025 | 3150 | 0.95 | 2331.19 | G300E | 34925100 | 274.04 | G300E | 0 | 0
210 | Story12 | C22 | 50 MPa RC Column (55 cm x 55 cm) | Column | 50MPa | Concrete Rectangular | 550 | 550 | 3025 | 3150 | 0.95 | 2331.19 | G300E | 54688200 | 429.1 | G300E | 0 | 0
211 | Story12 | C23 | 50 MPa RC Column (55 cm x 55 cm) | Column | 50MPa | Concrete Rectangular | 550 | 550 | 3025 | 3150 | 0.95 | 2331.19 | G300E | 46845750 | 367.57 | G300E | 0 | 0
212 | Story12 | C24 | 50 MPa RC Column (55 cm x 55 cm) | Column | 50MPa | Concrete Rectangular | 550 | 550 | 3025 | 3150 | 0.95 | 2331.19 | G300E | 9528750 | 74.77 | G300E | 0 | 0
213 | Story12 | C25 | 50 MPa RC Column (55 cm x 55 cm) | Column | 50MPa | Concrete Rectangular | 550 | 550 | 3025 | 3150 | 0.95 | 2331.19 | G300E | 9528750 | 74.77 | G300E | 0 | 0
214 | Story12 | C26 | 50 MPa RC Column (55 cm x 55 cm) | Column | 50MPa | Concrete Rectangular | 550 | 550 | 3025 | 3150 | 0.95 | 2331.19 | G300E | 46867800 | 367.74 | G300E | 0 | 0
215 | Story12 | C27 | 50 MPa RC Column (55 cm x 55 cm) | Column | 50MPa | Concrete Rectangular | 550 | 550 | 3025 | 3150 | 0.95 | 2331.19 | G300E | 34934550 | 274.11 | G300E | 0 | 0
216 | Story12 | C3 | 50 MPa RC Column (55 cm x 55 cm) | Column | 50MPa | Concrete Rectangular | 550 | 550 | 3025 | 3150 | 0.95 | 2331.19 | G300E | 9528750 | 74.77 | G300E | 0 | 0
217 | Story12 | C30 | 50 MPa RC Column (55 cm x 55 cm) | Column | 50MPa | Concrete Rectangular | 550 | 550 | 3025 | 3150 | 0.95 | 2331.19 | G300E | 34905150 | 273.88 | G300E | 0 | 0
218 | Story12 | C31 | 50 MPa RC Column (55 cm x 55 cm) | Column | 50MPa | Concrete Rectangular | 550 | 550 | 3025 | 3150 | 0.95 | 2331.19 | G300E | 46860450 | 367.68 | G300E | 0 | 0
219 | Story12 | C32 | 50 MPa RC Column (55 cm x 55 cm) | Column | 50MPa | Concrete Rectangular | 550 | 550 | 3025 | 3150 | 0.95 | 2331.19 | G300E | 9528750 | 74.77 | G300E | 0 | 0
220 | Story12 | C33 | 50 MPa RC Column (55 cm x 55 cm) | Column | 50MPa | Concrete Rectangular | 550 | 550 | 3025 | 3150 | 0.95 | 2331.19 | G300E | 9528750 | 74.77 | G300E | 0 | 0
221 | Story12 | C34 | 50 MPa RC Column (55 cm x 55 cm) | Column | 50MPa | Concrete Rectangular | 550 | 550 | 3025 | 3150 | 0.95 | 2331.19 | G300E | 46868850 | 367.75 | G300E | 0 | 0
222 | Story12 | C35 | 50 MPa RC Column (55 cm x 55 cm) | Column | 50MPa | Concrete Rectangular | 550 | 550 | 3025 | 3150 | 0.95 | 2331.19 | G300E | 34936650 | 274.13 | G300E | 0 | 0
223 | Story12 | C38 | 50 MPa RC Column (55 cm x 55 cm) | Column | 50MPa | Concrete Rectangular | 550 | 550 | 3025 | 3150 | 0.95 | 2331.19 | G300E | 34681500 | 272.12 | G300E | 0 | 0
224 | Story12 | C39 | 50 MPa RC Column (55 cm x 55 cm) | Column | 50MPa | Concrete Rectangular | 550 | 550 | 3025 | 3150 | 0.95 | 2331.19 | G300E | 46806900 | 367.26 | G300E | 0 | 0
225 | Story12 | C4 | 50 MPa RC Column (55 cm x 55 cm) | Column | 50MPa | Concrete Rectangular | 550 | 550 | 3025 | 3150 | 0.95 | 2331.19 | G300E | 9528750 | 74.77 | G300E | 0 | 0
226 | Story12 | C40 | 50 MPa RC Column (55 cm x 55 cm) | Column | 50MPa | Concrete Rectangular | 550 | 550 | 3025 | 3150 | 0.95 | 2331.19 | G300E | 9528750 | 74.77 | G300E | 0 | 0
227 | Story12 | C41 | 50 MPa RC Column (55 cm x 55 cm) | Column | 50MPa | Concrete Rectangular | 550 | 550 | 3025 | 3150 | 0.95 | 2331.19 | G300E | 9528750 | 74.77 | G300E | 0 | 0
228 | Story12 | C42 | 50 MPa RC Column (55 cm x 55 cm) | Column | 50MPa | Concrete Rectangular | 550 | 550 | 3025 | 3150 | 0.95 | 2331.19 | G300E | 46844700 | 367.56 | G300E | 0 | 0
229 | Story12 | C43 | 50 MPa RC Column (55 cm x 55 cm) | Column | 50MPa | Concrete Rectangular | 550 | 550 | 3025 | 3150 | 0.95 | 2331.19 | G300E | 54690300 | 429.12 | G300E | 0 | 0
230 | Story12 | C44 | 50 MPa RC Column (55 cm x 55 cm) | Column | 50MPa | Concrete Rectangular | 550 | 550 | 3025 | 3150 | 0.95 | 2331.19 | G300E | 34899900 | 273.84 | G300E | 0 | 0
231 | Story12 | C45 | 50 MPa RC Column (55 cm x 55 cm) | Column | 50MPa | Concrete Rectangular | 550 | 550 | 3025 | 3150 | 0.95 | 2331.19 | G300E | 34658400 | 271.94 | G300E | 0 | 0
232 | Story12 | C46 | 50 MPa RC Column (55 cm x 55 cm) | Column | 50MPa | Concrete Rectangular | 550 | 550 | 3025 | 3150 | 0.95 | 2331.19 | G300E | 55013700 | 431.66 | G300E | 0 | 0
233 | Story12 | C47 | 50 MPa RC Column (55 cm x 55 cm) | Column | 50MPa | Concrete Rectangular | 550 | 550 | 3025 | 3150 | 0.95 | 2331.19 | G300E | 46702950 | 366.45 | G300E | 0 | 0
234 | Story12 | C48 | 50 MPa RC Column (55 cm x 55 cm) | Column | 50MPa | Concrete Rectangular | 550 | 550 | 3025 | 3150 | 0.95 | 2331.19 | G300E | 9528750 | 74.77 | G300E | 0 | 0
235 | Story12 | C49 | 50 MPa RC Column (55 cm x 55 cm) | Column | 50MPa | Concrete Rectangular | 550 | 550 | 3025 | 3150 | 0.95 | 2331.19 | G300E | 9528750 | 74.77 | G300E | 0 | 0
236 | Story12 | C5 | 50 MPa RC Column (55 cm x 55 cm) | Column | 50MPa | Concrete Rectangular | 550 | 550 | 3025 | 3150 | 0.95 | 2331.19 | G300E | 9528750 | 74.77 | G300E | 0 | 0
237 | Story12 | C50 | 50 MPa RC Column (55 cm x 55 cm) | Column | 50MPa | Concrete Rectangular | 550 | 550 | 3025 | 3150 | 0.95 | 2331.19 | G300E | 35835450 | 281.18 | G300E | 0 | 0
238 | Story12 | C51 | 50 MPa RC Column (55 cm x 55 cm) | Column | 50MPa | Concrete Rectangular | 550 | 550 | 3025 | 3150 | 0.95 | 2331.19 | G300E | 46845750 | 367.57 | G300E | 0 | 0
239 | Story12 | C52 | 50 MPa RC Column (55 cm x 55 cm) | Column | 50MPa | Concrete Rectangular | 550 | 550 | 3025 | 3150 | 0.95 | 2331.19 | G300E | 46859400 | 367.68 | G300E | 0 | 0
240 | Story12 | C53 | 50 MPa RC Column (55 cm x 55 cm) | Column | 50MPa | Concrete Rectangular | 550 | 550 | 3025 | 3150 | 0.95 | 2331.19 | G300E | 46803750 | 367.24 | G300E | 0 | 0
241 | Story12 | C54 | 50 MPa RC Column (55 cm x 55 cm) | Column | 50MPa | Concrete Rectangular | 550 | 550 | 3025 | 3150 | 0.95 | 2331.19 | G300E | 46708200 | 366.49 | G300E | 0 | 0
242 | Story12 | C55 | 50 MPa RC Column (55 cm x 55 cm) | Column | 50MPa | Concrete Rectangular | 550 | 550 | 3025 | 3150 | 0.95 | 2331.19 | G300E | 36166200 | 283.77 | G300E | 0 | 0
243 | Story12 | C56 | 50 MPa RC Column (55 cm x 55 cm) | Column | 50MPa | Concrete Rectangular | 550 | 550 | 3025 | 3150 | 0.95 | 2331.19 | G300E | 9528750 | 74.77 | G300E | 0 | 0
244 | Story12 | C57 | 50 MPa RC Column (55 cm x 55 cm) | Column | 50MPa | Concrete Rectangular | 550 | 550 | 3025 | 3150 | 0.95 | 2331.19 | G300E | 9528750 | 74.77 | G300E | 0 | 0
245 | Story12 | C58 | 50 MPa RC Column (55 cm x 55 cm) | Column | 50MPa | Concrete Rectangular | 550 | 550 | 3025 | 3150 | 0.95 | 2331.19 | G300E | 9528750 | 74.77 | G300E | 0 | 0
246 | Story12 | C59 | 50 MPa RC Column (55 cm x 55 cm) | Column | 50MPa | Concrete Rectangular | 550 | 550 | 3025 | 3150 | 0.95 | 2331.19 | G300E | 9528750 | 74.77 | G300E | 0 | 0
247 | Story12 | C6 | 50 MPa RC Column (55 cm x 55 cm) | Column | 50MPa | Concrete Rectangular | 550 | 550 | 3025 | 3150 | 0.95 | 2331.19 | G300E | 9528750 | 74.77 | G300E | 0 | 0
248 | Story12 | C60 | 50 MPa RC Column (55 cm x 55 cm) | Column | 50MPa | Concrete Rectangular | 550 | 550 | 3025 | 3150 | 0.95 | 2331.19 | G300E | 9528750 | 74.77 | G300E | 0 | 0
249 | Story12 | C61 | 50 MPa RC Column (55 cm x 55 cm) | Column | 50MPa | Concrete Rectangular | 550 | 550 | 3025 | 3150 | 0.95 | 2331.19 | G300E | 9528750 | 74.77 | G300E | 0 | 0
250 | Story12 | C62 | 50 MPa RC Column (55 cm x 55 cm) | Column | 50MPa | Concrete Rectangular | 550 | 550 | 3025 | 3150 | 0.95 | 2331.19 | G300E | 9528750 | 74.77 | G300E | 0 | 0
251 | Story12 | C63 | 50 MPa RC Column (55 cm x 55 cm) | Column | 50MPa | Concrete Rectangular | 550 | 550 | 3025 | 3150 | 0.95 | 2331.19 | G300E | 9528750 | 74.77 | G300E | 0 | 0
252 | Story12 | C64 | 50 MPa RC Column (55 cm x 55 cm) | Column | 50MPa | Concrete Rectangular | 550 | 550 | 3025 | 3150 | 0.95 | 2331.19 | G300E | 9528750 | 74.77 | G300E | 0 | 0
253 | Story12 | C7 | 50 MPa RC Column (55 cm x 55 cm) | Column | 50MPa | Concrete Rectangular | 550 | 550 | 3025 | 3150 | 0.95 | 2331.19 | G300E | 9528750 | 74.77 | G300E | 0 | 0
254 | Story12 | C8 | 50 MPa RC Column (55 cm x 55 cm) | Column | 50MPa | Concrete Rectangular | 550 | 550 | 3025 | 3150 | 0.95 | 2331.19 | G300E | 9528750 | 74.77 | G300E | 0 | 0
255 | Story12 | C9 | 50 MPa RC Column (55 cm x 55 cm) | Column | 50MPa | Concrete Rectangular | 550 | 550 | 3025 | 3150 | 0.95 | 2331.19 | G300E | 9528750 | 74.77 | G300E | 0 | 0
256 | Story13 | C1 | 50 MPa RC Column (52.5 cm x 52.5 cm) | Column | 50MPa | Concrete Rectangular | 525 | 525 | 2756.3 | 3150 | 0.87 | 2124.08 | G300E | 8681400 | 68.12 | G300E | 0 | 0
257 | Story13 | C10 | 50 MPa RC Column (52.5 cm x 52.5 cm) | Column | 50MPa | Concrete Rectangular | 525 | 525 | 2756.3 | 3150 | 0.87 | 2124.08 | G300E | 36386700 | 285.5 | G300E | 0 | 0
258 | Story13 | C11 | 50 MPa RC Column (52.5 cm x 52.5 cm) | Column | 50MPa | Concrete Rectangular | 525 | 525 | 2756.3 | 3150 | 0.87 | 2124.08 | G300E | 49040250 | 384.79 | G300E | 0 | 0
259 | Story13 | C12 | 50 MPa RC Column (52.5 cm x 52.5 cm) | Column | 50MPa | Concrete Rectangular | 525 | 525 | 2756.3 | 3150 | 0.87 | 2124.08 | G300E | 47103000 | 369.59 | G300E | 0 | 0
260 | Story13 | C13 | 50 MPa RC Column (52.5 cm x 52.5 cm) | Column | 50MPa | Concrete Rectangular | 525 | 525 | 2756.3 | 3150 | 0.87 | 2124.08 | G300E | 47103000 | 369.59 | G300E | 0 | 0
261 | Story13 | C14 | 50 MPa RC Column (52.5 cm x 52.5 cm) | Column | 50MPa | Concrete Rectangular | 525 | 525 | 2756.3 | 3150 | 0.87 | 2124.08 | G300E | 49065450 | 384.99 | G300E | 0 | 0
262 | Story13 | C15 | 50 MPa RC Column (52.5 cm x 52.5 cm) | Column | 50MPa | Concrete Rectangular | 525 | 525 | 2756.3 | 3150 | 0.87 | 2124.08 | G300E | 36386700 | 285.5 | G300E | 0 | 0
263 | Story13 | C16 | 50 MPa RC Column (52.5 cm x 52.5 cm) | Column | 50MPa | Concrete Rectangular | 525 | 525 | 2756.3 | 3150 | 0.87 | 2124.08 | G300E | 8681400 | 68.12 | G300E | 0 | 0
264 | Story13 | C17 | 50 MPa RC Column (52.5 cm x 52.5 cm) | Column | 50MPa | Concrete Rectangular | 525 | 525 | 2756.3 | 3150 | 0.87 | 2124.08 | G300E | 8681400 | 68.12 | G300E | 0 | 0
265 | Story13 | C18 | 50 MPa RC Column (52.5 cm x 52.5 cm) | Column | 50MPa | Concrete Rectangular | 525 | 525 | 2756.3 | 3150 | 0.87 | 2124.08 | G300E | 49041300 | 384.8 | G300E | 0 | 0
266 | Story13 | C19 | 50 MPa RC Column (52.5 cm x 52.5 cm) | Column | 50MPa | Concrete Rectangular | 525 | 525 | 2756.3 | 3150 | 0.87 | 2124.08 | G300E | 54479250 | 427.46 | G300E | 0 | 0
267 | Story13 | C2 | 50 MPa RC Column (52.5 cm x 52.5 cm) | Column | 50MPa | Concrete Rectangular | 525 | 525 | 2756.3 | 3150 | 0.87 | 2124.08 | G300E | 8681400 | 68.12 | G300E | 0 | 0
268 | Story13 | C20 | 50 MPa RC Column (52.5 cm x 52.5 cm) | Column | 50MPa | Concrete Rectangular | 525 | 525 | 2756.3 | 3150 | 0.87 | 2124.08 | G300E | 35298900 | 276.97 | G300E | 0 | 0
269 | Story13 | C21 | 50 MPa RC Column (52.5 cm x 52.5 cm) | Column | 50MPa | Concrete Rectangular | 525 | 525 | 2756.3 | 3150 | 0.87 | 2124.08 | G300E | 35292600 | 276.92 | G300E | 0 | 0
270 | Story13 | C22 | 50 MPa RC Column (52.5 cm x 52.5 cm) | Column | 50MPa | Concrete Rectangular | 525 | 525 | 2756.3 | 3150 | 0.87 | 2124.08 | G300E | 54477150 | 427.45 | G300E | 0 | 0
271 | Story13 | C23 | 50 MPa RC Column (52.5 cm x 52.5 cm) | Column | 50MPa | Concrete Rectangular | 525 | 525 | 2756.3 | 3150 | 0.87 | 2124.08 | G300E | 49037100 | 384.76 | G300E | 0 | 0
272 | Story13 | C24 | 50 MPa RC Column (52.5 cm x 52.5 cm) | Column | 50MPa | Concrete Rectangular | 525 | 525 | 2756.3 | 3150 | 0.87 | 2124.08 | G300E | 8681400 | 68.12 | G300E | 0 | 0
273 | Story13 | C25 | 50 MPa RC Column (52.5 cm x 52.5 cm) | Column | 50MPa | Concrete Rectangular | 525 | 525 | 2756.3 | 3150 | 0.87 | 2124.08 | G300E | 8681400 | 68.12 | G300E | 0 | 0
274 | Story13 | C26 | 50 MPa RC Column (52.5 cm x 52.5 cm) | Column | 50MPa | Concrete Rectangular | 525 | 525 | 2756.3 | 3150 | 0.87 | 2124.08 | G300E | 47103000 | 369.59 | G300E | 0 | 0
275 | Story13 | C27 | 50 MPa RC Column (52.5 cm x 52.5 cm) | Column | 50MPa | Concrete Rectangular | 525 | 525 | 2756.3 | 3150 | 0.87 | 2124.08 | G300E | 35302050 | 276.99 | G300E | 0 | 0
276 | Story13 | C3 | 50 MPa RC Column (52.5 cm x 52.5 cm) | Column | 50MPa | Concrete Rectangular | 525 | 525 | 2756.3 | 3150 | 0.87 | 2124.08 | G300E | 8681400 | 68.12 | G300E | 0 | 0
277 | Story13 | C30 | 50 MPa RC Column (52.5 cm x 52.5 cm) | Column | 50MPa | Concrete Rectangular | 525 | 525 | 2756.3 | 3150 | 0.87 | 2124.08 | G300E | 35273700 | 276.77 | G300E | 0 | 0
278 | Story13 | C31 | 50 MPa RC Column (52.5 cm x 52.5 cm) | Column | 50MPa | Concrete Rectangular | 525 | 525 | 2756.3 | 3150 | 0.87 | 2124.08 | G300E | 47096700 | 369.54 | G300E | 0 | 0
279 | Story13 | C32 | 50 MPa RC Column (52.5 cm x 52.5 cm) | Column | 50MPa | Concrete Rectangular | 525 | 525 | 2756.3 | 3150 | 0.87 | 2124.08 | G300E | 8681400 | 68.12 | G300E | 0 | 0
280 | Story13 | C33 | 50 MPa RC Column (52.5 cm x 52.5 cm) | Column | 50MPa | Concrete Rectangular | 525 | 525 | 2756.3 | 3150 | 0.87 | 2124.08 | G300E | 8681400 | 68.12 | G300E | 0 | 0
281 | Story13 | C34 | 50 MPa RC Column (52.5 cm x 52.5 cm) | Column | 50MPa | Concrete Rectangular | 525 | 525 | 2756.3 | 3150 | 0.87 | 2124.08 | G300E | 47104050 | 369.6 | G300E | 0 | 0
282 | Story13 | C35 | 50 MPa RC Column (52.5 cm x 52.5 cm) | Column | 50MPa | Concrete Rectangular | 525 | 525 | 2756.3 | 3150 | 0.87 | 2124.08 | G300E | 35304150 | 277.01 | G300E | 0 | 0
283 | Story13 | C38 | 50 MPa RC Column (52.5 cm x 52.5 cm) | Column | 50MPa | Concrete Rectangular | 525 | 525 | 2756.3 | 3150 | 0.87 | 2124.08 | G300E | 35081550 | 275.26 | G300E | 0 | 0
284 | Story13 | C39 | 50 MPa RC Column (52.5 cm x 52.5 cm) | Column | 50MPa | Concrete Rectangular | 525 | 525 | 2756.3 | 3150 | 0.87 | 2124.08 | G300E | 47047350 | 369.15 | G300E | 0 | 0
285 | Story13 | C4 | 50 MPa RC Column (52.5 cm x 52.5 cm) | Column | 50MPa | Concrete Rectangular | 525 | 525 | 2756.3 | 3150 | 0.87 | 2124.08 | G300E | 8681400 | 68.12 | G300E | 0 | 0
286 | Story13 | C40 | 50 MPa RC Column (52.5 cm x 52.5 cm) | Column | 50MPa | Concrete Rectangular | 525 | 525 | 2756.3 | 3150 | 0.87 | 2124.08 | G300E | 8681400 | 68.12 | G300E | 0 | 0
287 | Story13 | C41 | 50 MPa RC Column (52.5 cm x 52.5 cm) | Column | 50MPa | Concrete Rectangular | 525 | 525 | 2756.3 | 3150 | 0.87 | 2124.08 | G300E | 8681400 | 68.12 | G300E | 0 | 0
288 | Story13 | C42 | 50 MPa RC Column (52.5 cm x 52.5 cm) | Column | 50MPa | Concrete Rectangular | 525 | 525 | 2756.3 | 3150 | 0.87 | 2124.08 | G300E | 49065450 | 384.99 | G300E | 0 | 0
289 | Story13 | C43 | 50 MPa RC Column (52.5 cm x 52.5 cm) | Column | 50MPa | Concrete Rectangular | 525 | 525 | 2756.3 | 3150 | 0.87 | 2124.08 | G300E | 54480300 | 427.47 | G300E | 0 | 0
290 | Story13 | C44 | 50 MPa RC Column (52.5 cm x 52.5 cm) | Column | 50MPa | Concrete Rectangular | 525 | 525 | 2756.3 | 3150 | 0.87 | 2124.08 | G300E | 35270550 | 276.75 | G300E | 0 | 0
291 | Story13 | C45 | 50 MPa RC Column (52.5 cm x 52.5 cm) | Column | 50MPa | Concrete Rectangular | 525 | 525 | 2756.3 | 3150 | 0.87 | 2124.08 | G300E | 35060550 | 275.1 | G300E | 0 | 0
292 | Story13 | C46 | 50 MPa RC Column (52.5 cm x 52.5 cm) | Column | 50MPa | Concrete Rectangular | 525 | 525 | 2756.3 | 3150 | 0.87 | 2124.08 | G300E | 54799500 | 429.98 | G300E | 0 | 0
293 | Story13 | C47 | 50 MPa RC Column (52.5 cm x 52.5 cm) | Column | 50MPa | Concrete Rectangular | 525 | 525 | 2756.3 | 3150 | 0.87 | 2124.08 | G300E | 48726300 | 382.32 | G300E | 0 | 0
294 | Story13 | C48 | 50 MPa RC Column (52.5 cm x 52.5 cm) | Column | 50MPa | Concrete Rectangular | 525 | 525 | 2756.3 | 3150 | 0.87 | 2124.08 | G300E | 8681400 | 68.12 | G300E | 0 | 0
295 | Story13 | C49 | 50 MPa RC Column (52.5 cm x 52.5 cm) | Column | 50MPa | Concrete Rectangular | 525 | 525 | 2756.3 | 3150 | 0.87 | 2124.08 | G300E | 8681400 | 68.12 | G300E | 0 | 0
296 | Story13 | C5 | 50 MPa RC Column (52.5 cm x 52.5 cm) | Column | 50MPa | Concrete Rectangular | 525 | 525 | 2756.3 | 3150 | 0.87 | 2124.08 | G300E | 8681400 | 68.12 | G300E | 0 | 0
297 | Story13 | C50 | 50 MPa RC Column (52.5 cm x 52.5 cm) | Column | 50MPa | Concrete Rectangular | 525 | 525 | 2756.3 | 3150 | 0.87 | 2124.08 | G300E | 36386700 | 285.5 | G300E | 0 | 0
298 | Story13 | C51 | 50 MPa RC Column (52.5 cm x 52.5 cm) | Column | 50MPa | Concrete Rectangular | 525 | 525 | 2756.3 | 3150 | 0.87 | 2124.08 | G300E | 49041300 | 384.8 | G300E | 0 | 0
299 | Story13 | C52 | 50 MPa RC Column (52.5 cm x 52.5 cm) | Column | 50MPa | Concrete Rectangular | 525 | 525 | 2756.3 | 3150 | 0.87 | 2124.08 | G300E | 47095650 | 369.53 | G300E | 0 | 0
300 | Story13 | C53 | 50 MPa RC Column (52.5 cm x 52.5 cm) | Column | 50MPa | Concrete Rectangular | 525 | 525 | 2756.3 | 3150 | 0.87 | 2124.08 | G300E | 47046300 | 369.14 | G300E | 0 | 0
301 | Story13 | C54 | 50 MPa RC Column (52.5 cm x 52.5 cm) | Column | 50MPa | Concrete Rectangular | 525 | 525 | 2756.3 | 3150 | 0.87 | 2124.08 | G300E | 49519050 | 388.54 | G300E | 0 | 0
302 | Story13 | C55 | 50 MPa RC Column (52.5 cm x 52.5 cm) | Column | 50MPa | Concrete Rectangular | 525 | 525 | 2756.3 | 3150 | 0.87 | 2124.08 | G300E | 36676500 | 287.78 | G300E | 0 | 0
303 | Story13 | C56 | 50 MPa RC Column (52.5 cm x 52.5 cm) | Column | 50MPa | Concrete Rectangular | 525 | 525 | 2756.3 | 3150 | 0.87 | 2124.08 | G300E | 8681400 | 68.12 | G300E | 0 | 0
304 | Story13 | C57 | 50 MPa RC Column (52.5 cm x 52.5 cm) | Column | 50MPa | Concrete Rectangular | 525 | 525 | 2756.3 | 3150 | 0.87 | 2124.08 | G300E | 8681400 | 68.12 | G300E | 0 | 0
305 | Story13 | C58 | 50 MPa RC Column (52.5 cm x 52.5 cm) | Column | 50MPa | Concrete Rectangular | 525 | 525 | 2756.3 | 3150 | 0.87 | 2124.08 | G300E | 8681400 | 68.12 | G300E | 0 | 0
306 | Story13 | C59 | 50 MPa RC Column (52.5 cm x 52.5 cm) | Column | 50MPa | Concrete Rectangular | 525 | 525 | 2756.3 | 3150 | 0.87 | 2124.08 | G300E | 8681400 | 68.12 | G300E | 0 | 0
307 | Story13 | C6 | 50 MPa RC Column (52.5 cm x 52.5 cm) | Column | 50MPa | Concrete Rectangular | 525 | 525 | 2756.3 | 3150 | 0.87 | 2124.08 | G300E | 8681400 | 68.12 | G300E | 0 | 0
308 | Story13 | C60 | 50 MPa RC Column (52.5 cm x 52.5 cm) | Column | 50MPa | Concrete Rectangular | 525 | 525 | 2756.3 | 3150 | 0.87 | 2124.08 | G300E | 8681400 | 68.12 | G300E | 0 | 0
309 | Story13 | C61 | 50 MPa RC Column (52.5 cm x 52.5 cm) | Column | 50MPa | Concrete Rectangular | 525 | 525 | 2756.3 | 3150 | 0.87 | 2124.08 | G300E | 8681400 | 68.12 | G300E | 0 | 0
310 | Story13 | C62 | 50 MPa RC Column (52.5 cm x 52.5 cm) | Column | 50MPa | Concrete Rectangular | 525 | 525 | 2756.3 | 3150 | 0.87 | 2124.08 | G300E | 8681400 | 68.12 | G300E | 0 | 0
311 | Story13 | C63 | 50 MPa RC Column (52.5 cm x 52.5 cm) | Column | 50MPa | Concrete Rectangular | 525 | 525 | 2756.3 | 3150 | 0.87 | 2124.08 | G300E | 8681400 | 68.12 | G300E | 0 | 0
312 | Story13 | C64 | 50 MPa RC Column (52.5 cm x 52.5 cm) | Column | 50MPa | Concrete Rectangular | 525 | 525 | 2756.3 | 3150 | 0.87 | 2124.08 | G300E | 8681400 | 68.12 | G300E | 0 | 0
313 | Story13 | C7 | 50 MPa RC Column (52.5 cm x 52.5 cm) | Column | 50MPa | Concrete Rectangular | 525 | 525 | 2756.3 | 3150 | 0.87 | 2124.08 | G300E | 8681400 | 68.12 | G300E | 0 | 0
314 | Story13 | C8 | 50 MPa RC Column (52.5 cm x 52.5 cm) | Column | 50MPa | Concrete Rectangular | 525 | 525 | 2756.3 | 3150 | 0.87 | 2124.08 | G300E | 8681400 | 68.12 | G300E | 0 | 0
315 | Story13 | C9 | 50 MPa RC Column (52.5 cm x 52.5 cm) | Column | 50MPa | Concrete Rectangular | 525 | 525 | 2756.3 | 3150 | 0.87 | 2124.08 | G300E | 8681400 | 68.12 | G300E | 0 | 0
316 | Story14 | C1 | 50 MPa RC Column (52.5 cm x 52.5 cm) | Column | 50MPa | Concrete Rectangular | 525 | 525 | 2756.3 | 3150 | 0.87 | 2124.08 | G300E | 8681400 | 68.12 | G300E | 0 | 0
317 | Story14 | C10 | 50 MPa RC Column (52.5 cm x 52.5 cm) | Column | 50MPa | Concrete Rectangular | 525 | 525 | 2756.3 | 3150 | 0.87 | 2124.08 | G300E | 23381400 | 183.46 | G300E | 0 | 0
318 | Story14 | C11 | 50 MPa RC Column (52.5 cm x 52.5 cm) | Column | 50MPa | Concrete Rectangular | 525 | 525 | 2756.3 | 3150 | 0.87 | 2124.08 | G300E | 33448800 | 262.45 | G300E | 0 | 0
319 | Story14 | C12 | 50 MPa RC Column (52.5 cm x 52.5 cm) | Column | 50MPa | Concrete Rectangular | 525 | 525 | 2756.3 | 3150 | 0.87 | 2124.08 | G300E | 33129600 | 259.95 | G300E | 0 | 0
320 | Story14 | C13 | 50 MPa RC Column (52.5 cm x 52.5 cm) | Column | 50MPa | Concrete Rectangular | 525 | 525 | 2756.3 | 3150 | 0.87 | 2124.08 | G300E | 33129600 | 259.95 | G300E | 0 | 0
321 | Story14 | C14 | 50 MPa RC Column (52.5 cm x 52.5 cm) | Column | 50MPa | Concrete Rectangular | 525 | 525 | 2756.3 | 3150 | 0.87 | 2124.08 | G300E | 33448800 | 262.45 | G300E | 0 | 0
322 | Story14 | C15 | 50 MPa RC Column (52.5 cm x 52.5 cm) | Column | 50MPa | Concrete Rectangular | 525 | 525 | 2756.3 | 3150 | 0.87 | 2124.08 | G300E | 23381400 | 183.46 | G300E | 0 | 0
323 | Story14 | C16 | 50 MPa RC Column (52.5 cm x 52.5 cm) | Column | 50MPa | Concrete Rectangular | 525 | 525 | 2756.3 | 3150 | 0.87 | 2124.08 | G300E | 8681400 | 68.12 | G300E | 0 | 0
324 | Story14 | C17 | 50 MPa RC Column (52.5 cm x 52.5 cm) | Column | 50MPa | Concrete Rectangular | 525 | 525 | 2756.3 | 3150 | 0.87 | 2124.08 | G300E | 8681400 | 68.12 | G300E | 0 | 0
325 | Story14 | C18 | 50 MPa RC Column (52.5 cm x 52.5 cm) | Column | 50MPa | Concrete Rectangular | 525 | 525 | 2756.3 | 3150 | 0.87 | 2124.08 | G300E | 33448800 | 262.45 | G300E | 0 | 0
326 | Story14 | C19 | 50 MPa RC Column (52.5 cm x 52.5 cm) | Column | 50MPa | Concrete Rectangular | 525 | 525 | 2756.3 | 3150 | 0.87 | 2124.08 | G300E | 40290600 | 316.13 | G300E | 0 | 0
327 | Story14 | C2 | 50 MPa RC Column (52.5 cm x 52.5 cm) | Column | 50MPa | Concrete Rectangular | 525 | 525 | 2756.3 | 3150 | 0.87 | 2124.08 | G300E | 8681400 | 68.12 | G300E | 0 | 0
328 | Story14 | C20 | 50 MPa RC Column (52.5 cm x 52.5 cm) | Column | 50MPa | Concrete Rectangular | 525 | 525 | 2756.3 | 3150 | 0.87 | 2124.08 | G300E | 21996450 | 172.59 | G300E | 0 | 0
329 | Story14 | C21 | 50 MPa RC Column (52.5 cm x 52.5 cm) | Column | 50MPa | Concrete Rectangular | 525 | 525 | 2756.3 | 3150 | 0.87 | 2124.08 | G300E | 21990150 | 172.54 | G300E | 0 | 0
330 | Story14 | C22 | 50 MPa RC Column (52.5 cm x 52.5 cm) | Column | 50MPa | Concrete Rectangular | 525 | 525 | 2756.3 | 3150 | 0.87 | 2124.08 | G300E | 40289550 | 316.13 | G300E | 0 | 0
331 | Story14 | C23 | 50 MPa RC Column (52.5 cm x 52.5 cm) | Column | 50MPa | Concrete Rectangular | 525 | 525 | 2756.3 | 3150 | 0.87 | 2124.08 | G300E | 33449850 | 262.46 | G300E | 0 | 0
332 | Story14 | C24 | 50 MPa RC Column (52.5 cm x 52.5 cm) | Column | 50MPa | Concrete Rectangular | 525 | 525 | 2756.3 | 3150 | 0.87 | 2124.08 | G300E | 8681400 | 68.12 | G300E | 0 | 0
333 | Story14 | C25 | 50 MPa RC Column (52.5 cm x 52.5 cm) | Column | 50MPa | Concrete Rectangular | 525 | 525 | 2756.3 | 3150 | 0.87 | 2124.08 | G300E | 8681400 | 68.12 | G300E | 0 | 0
334 | Story14 | C26 | 50 MPa RC Column (52.5 cm x 52.5 cm) | Column | 50MPa | Concrete Rectangular | 525 | 525 | 2756.3 | 3150 | 0.87 | 2124.08 | G300E | 33130650 | 259.96 | G300E | 0 | 0
335 | Story14 | C27 | 50 MPa RC Column (52.5 cm x 52.5 cm) | Column | 50MPa | Concrete Rectangular | 525 | 525 | 2756.3 | 3150 | 0.87 | 2124.08 | G300E | 21999600 | 172.62 | G300E | 0 | 0
336 | Story14 | C3 | 50 MPa RC Column (52.5 cm x 52.5 cm) | Column | 50MPa | Concrete Rectangular | 525 | 525 | 2756.3 | 3150 | 0.87 | 2124.08 | G300E | 8681400 | 68.12 | G300E | 0 | 0
337 | Story14 | C30 | 50 MPa RC Column (52.5 cm x 52.5 cm) | Column | 50MPa | Concrete Rectangular | 525 | 525 | 2756.3 | 3150 | 0.87 | 2124.08 | G300E | 21971250 | 172.39 | G300E | 0 | 0
338 | Story14 | C31 | 50 MPa RC Column (52.5 cm x 52.5 cm) | Column | 50MPa | Concrete Rectangular | 525 | 525 | 2756.3 | 3150 | 0.87 | 2124.08 | G300E | 33123300 | 259.9 | G300E | 0 | 0
339 | Story14 | C32 | 50 MPa RC Column (52.5 cm x 52.5 cm) | Column | 50MPa | Concrete Rectangular | 525 | 525 | 2756.3 | 3150 | 0.87 | 2124.08 | G300E | 8681400 | 68.12 | G300E | 0 | 0
340 | Story14 | C33 | 50 MPa RC Column (52.5 cm x 52.5 cm) | Column | 50MPa | Concrete Rectangular | 525 | 525 | 2756.3 | 3150 | 0.87 | 2124.08 | G300E | 8681400 | 68.12 | G300E | 0 | 0
341 | Story14 | C34 | 50 MPa RC Column (52.5 cm x 52.5 cm) | Column | 50MPa | Concrete Rectangular | 525 | 525 | 2756.3 | 3150 | 0.87 | 2124.08 | G300E | 33131700 | 259.96 | G300E | 0 | 0
342 | Story14 | C35 | 50 MPa RC Column (52.5 cm x 52.5 cm) | Column | 50MPa | Concrete Rectangular | 525 | 525 | 2756.3 | 3150 | 0.87 | 2124.08 | G300E | 21999600 | 172.62 | G300E | 0 | 0
343 | Story14 | C38 | 50 MPa RC Column (52.5 cm x 52.5 cm) | Column | 50MPa | Concrete Rectangular | 525 | 525 | 2756.3 | 3150 | 0.87 | 2124.08 | G300E | 21799050 | 171.04 | G300E | 0 | 0
344 | Story14 | C39 | 50 MPa RC Column (52.5 cm x 52.5 cm) | Column | 50MPa | Concrete Rectangular | 525 | 525 | 2756.3 | 3150 | 0.87 | 2124.08 | G300E | 33076050 | 259.53 | G300E | 0 | 0
345 | Story14 | C4 | 50 MPa RC Column (52.5 cm x 52.5 cm) | Column | 50MPa | Concrete Rectangular | 525 | 525 | 2756.3 | 3150 | 0.87 | 2124.08 | G300E | 8681400 | 68.12 | G300E | 0 | 0
346 | Story14 | C40 | 50 MPa RC Column (52.5 cm x 52.5 cm) | Column | 50MPa | Concrete Rectangular | 525 | 525 | 2756.3 | 3150 | 0.87 | 2124.08 | G300E | 8681400 | 68.12 | G300E | 0 | 0
347 | Story14 | C41 | 50 MPa RC Column (52.5 cm x 52.5 cm) | Column | 50MPa | Concrete Rectangular | 525 | 525 | 2756.3 | 3150 | 0.87 | 2124.08 | G300E | 8681400 | 68.12 | G300E | 0 | 0
348 | Story14 | C42 | 50 MPa RC Column (52.5 cm x 52.5 cm) | Column | 50MPa | Concrete Rectangular | 525 | 525 | 2756.3 | 3150 | 0.87 | 2124.08 | G300E | 33448800 | 262.45 | G300E | 0 | 0
349 | Story14 | C43 | 50 MPa RC Column (52.5 cm x 52.5 cm) | Column | 50MPa | Concrete Rectangular | 525 | 525 | 2756.3 | 3150 | 0.87 | 2124.08 | G300E | 40291650 | 316.14 | G300E | 0 | 0
350 | Story14 | C44 | 50 MPa RC Column (52.5 cm x 52.5 cm) | Column | 50MPa | Concrete Rectangular | 525 | 525 | 2756.3 | 3150 | 0.87 | 2124.08 | G300E | 21968100 | 172.37 | G300E | 0 | 0
351 | Story14 | C45 | 50 MPa RC Column (52.5 cm x 52.5 cm) | Column | 50MPa | Concrete Rectangular | 525 | 525 | 2756.3 | 3150 | 0.87 | 2124.08 | G300E | 21779100 | 170.89 | G300E | 0 | 0
352 | Story14 | C46 | 50 MPa RC Column (52.5 cm x 52.5 cm) | Column | 50MPa | Concrete Rectangular | 525 | 525 | 2756.3 | 3150 | 0.87 | 2124.08 | G300E | 40570950 | 318.33 | G300E | 0 | 0
353 | Story14 | C47 | 50 MPa RC Column (52.5 cm x 52.5 cm) | Column | 50MPa | Concrete Rectangular | 525 | 525 | 2756.3 | 3150 | 0.87 | 2124.08 | G300E | 33351150 | 261.69 | G300E | 0 | 0
354 | Story14 | C48 | 50 MPa RC Column (52.5 cm x 52.5 cm) | Column | 50MPa | Concrete Rectangular | 525 | 525 | 2756.3 | 3150 | 0.87 | 2124.08 | G300E | 8681400 | 68.12 | G300E | 0 | 0
355 | Story14 | C49 | 50 MPa RC Column (52.5 cm x 52.5 cm) | Column | 50MPa | Concrete Rectangular | 525 | 525 | 2756.3 | 3150 | 0.87 | 2124.08 | G300E | 8681400 | 68.12 | G300E | 0 | 0
356 | Story14 | C5 | 50 MPa RC Column (52.5 cm x 52.5 cm) | Column | 50MPa | Concrete Rectangular | 525 | 525 | 2756.3 | 3150 | 0.87 | 2124.08 | G300E | 8681400 | 68.12 | G300E | 0 | 0
357 | Story14 | C50 | 50 MPa RC Column (52.5 cm x 52.5 cm) | Column | 50MPa | Concrete Rectangular | 525 | 525 | 2756.3 | 3150 | 0.87 | 2124.08 | G300E | 23381400 | 183.46 | G300E | 0 | 0
358 | Story14 | C51 | 50 MPa RC Column (52.5 cm x 52.5 cm) | Column | 50MPa | Concrete Rectangular | 525 | 525 | 2756.3 | 3150 | 0.87 | 2124.08 | G300E | 33449850 | 262.46 | G300E | 0 | 0
359 | Story14 | C52 | 50 MPa RC Column (52.5 cm x 52.5 cm) | Column | 50MPa | Concrete Rectangular | 525 | 525 | 2756.3 | 3150 | 0.87 | 2124.08 | G300E | 33123300 | 259.9 | G300E | 0 | 0
360 | Story14 | C53 | 50 MPa RC Column (52.5 cm x 52.5 cm) | Column | 50MPa | Concrete Rectangular | 525 | 525 | 2756.3 | 3150 | 0.87 | 2124.08 | G300E | 33076050 | 259.53 | G300E | 0 | 0
361 | Story14 | C54 | 50 MPa RC Column (52.5 cm x 52.5 cm) | Column | 50MPa | Concrete Rectangular | 525 | 525 | 2756.3 | 3150 | 0.87 | 2124.08 | G300E | 33351150 | 261.69 | G300E | 0 | 0
362 | Story14 | C55 | 50 MPa RC Column (52.5 cm x 52.5 cm) | Column | 50MPa | Concrete Rectangular | 525 | 525 | 2756.3 | 3150 | 0.87 | 2124.08 | G300E | 23635500 | 185.45 | G300E | 0 | 0
363 | Story14 | C56 | 50 MPa RC Column (52.5 cm x 52.5 cm) | Column | 50MPa | Concrete Rectangular | 525 | 525 | 2756.3 | 3150 | 0.87 | 2124.08 | G300E | 8681400 | 68.12 | G300E | 0 | 0
364 | Story14 | C57 | 50 MPa RC Column (52.5 cm x 52.5 cm) | Column | 50MPa | Concrete Rectangular | 525 | 525 | 2756.3 | 3150 | 0.87 | 2124.08 | G300E | 8681400 | 68.12 | G300E | 0 | 0
365 | Story14 | C58 | 50 MPa RC Column (52.5 cm x 52.5 cm) | Column | 50MPa | Concrete Rectangular | 525 | 525 | 2756.3 | 3150 | 0.87 | 2124.08 | G300E | 8681400 | 68.12 | G300E | 0 | 0
366 | Story14 | C59 | 50 MPa RC Column (52.5 cm x 52.5 cm) | Column | 50MPa | Concrete Rectangular | 525 | 525 | 2756.3 | 3150 | 0.87 | 2124.08 | G300E | 8681400 | 68.12 | G300E | 0 | 0
367 | Story14 | C6 | 50 MPa RC Column (52.5 cm x 52.5 cm) | Column | 50MPa | Concrete Rectangular | 525 | 525 | 2756.3 | 3150 | 0.87 | 2124.08 | G300E | 8681400 | 68.12 | G300E | 0 | 0
368 | Story14 | C60 | 50 MPa RC Column (52.5 cm x 52.5 cm) | Column | 50MPa | Concrete Rectangular | 525 | 525 | 2756.3 | 3150 | 0.87 | 2124.08 | G300E | 8681400 | 68.12 | G300E | 0 | 0
369 | Story14 | C61 | 50 MPa RC Column (52.5 cm x 52.5 cm) | Column | 50MPa | Concrete Rectangular | 525 | 525 | 2756.3 | 3150 | 0.87 | 2124.08 | G300E | 8681400 | 68.12 | G300E | 0 | 0
370 | Story14 | C62 | 50 MPa RC Column (52.5 cm x 52.5 cm) | Column | 50MPa | Concrete Rectangular | 525 | 525 | 2756.3 | 3150 | 0.87 | 2124.08 | G300E | 8681400 | 68.12 | G300E | 0 | 0
371 | Story14 | C63 | 50 MPa RC Column (52.5 cm x 52.5 cm) | Column | 50MPa | Concrete Rectangular | 525 | 525 | 2756.3 | 3150 | 0.87 | 2124.08 | G300E | 8681400 | 68.12 | G300E | 0 | 0
372 | Story14 | C64 | 50 MPa RC Column (52.5 cm x 52.5 cm) | Column | 50MPa | Concrete Rectangular | 525 | 525 | 2756.3 | 3150 | 0.87 | 2124.08 | G300E | 8681400 | 68.12 | G300E | 0 | 0
373 | Story14 | C7 | 50 MPa RC Column (52.5 cm x 52.5 cm) | Column | 50MPa | Concrete Rectangular | 525 | 525 | 2756.3 | 3150 | 0.87 | 2124.08 | G300E | 8681400 | 68.12 | G300E | 0 | 0
374 | Story14 | C8 | 50 MPa RC Column (52.5 cm x 52.5 cm) | Column | 50MPa | Concrete Rectangular | 525 | 525 | 2756.3 | 3150 | 0.87 | 2124.08 | G300E | 8681400 | 68.12 | G300E | 0 | 0
375 | Story14 | C9 | 50 MPa RC Column (52.5 cm x 52.5 cm) | Column | 50MPa | Concrete Rectangular | 525 | 525 | 2756.3 | 3150 | 0.87 | 2124.08 | G300E | 8681400 | 68.12 | G300E | 0 | 0
376 | Story15 | C1 | 50 MPa RC Column (47.5 cm x 47.5 cm) | Column | 50MPa | Concrete Rectangular | 475 | 475 | 2256.3 | 3125 | 0.71 | 1724.96 | G300E | 7050000 | 55.32 | G300E | 0 | 0
377 | Story15 | C10 | 50 MPa RC Column (47.5 cm x 47.5 cm) | Column | 50MPa | Concrete Rectangular | 475 | 475 | 2256.3 | 3125 | 0.71 | 1724.96 | G300E | 36315625 | 284.95 | G300E | 0 | 0
378 | Story15 | C11 | 50 MPa RC Column (47.5 cm x 47.5 cm) | Column | 50MPa | Concrete Rectangular | 475 | 475 | 2256.3 | 3125 | 0.71 | 1724.96 | G300E | 46486458.33 | 364.75 | G300E | 0 | 0
379 | Story15 | C12 | 50 MPa RC Column (47.5 cm x 47.5 cm) | Column | 50MPa | Concrete Rectangular | 475 | 475 | 2256.3 | 3125 | 0.71 | 1724.96 | G300E | 44851041.67 | 351.92 | G300E | 0 | 0
380 | Story15 | C13 | 50 MPa RC Column (47.5 cm x 47.5 cm) | Column | 50MPa | Concrete Rectangular | 475 | 475 | 2256.3 | 3125 | 0.71 | 1724.96 | G300E | 44851041.67 | 351.92 | G300E | 0 | 0
381 | Story15 | C14 | 50 MPa RC Column (47.5 cm x 47.5 cm) | Column | 50MPa | Concrete Rectangular | 475 | 475 | 2256.3 | 3125 | 0.71 | 1724.96 | G300E | 46514583.33 | 364.97 | G300E | 0 | 0
382 | Story15 | C15 | 50 MPa RC Column (47.5 cm x 47.5 cm) | Column | 50MPa | Concrete Rectangular | 475 | 475 | 2256.3 | 3125 | 0.71 | 1724.96 | G300E | 36316666.67 | 284.95 | G300E | 0 | 0
383 | Story15 | C16 | 50 MPa RC Column (47.5 cm x 47.5 cm) | Column | 50MPa | Concrete Rectangular | 475 | 475 | 2256.3 | 3125 | 0.71 | 1724.96 | G300E | 7050000 | 55.32 | G300E | 0 | 0
384 | Story15 | C17 | 50 MPa RC Column (47.5 cm x 47.5 cm) | Column | 50MPa | Concrete Rectangular | 475 | 475 | 2256.3 | 3125 | 0.71 | 1724.96 | G300E | 7050000 | 55.32 | G300E | 0 | 0
385 | Story15 | C18 | 50 MPa RC Column (47.5 cm x 47.5 cm) | Column | 50MPa | Concrete Rectangular | 475 | 475 | 2256.3 | 3125 | 0.71 | 1724.96 | G300E | 46489583.33 | 364.77 | G300E | 0 | 0
386 | Story15 | C19 | 50 MPa RC Column (47.5 cm x 47.5 cm) | Column | 50MPa | Concrete Rectangular | 475 | 475 | 2256.3 | 3125 | 0.71 | 1724.96 | G300E | 51789583.33 | 406.36 | G300E | 0 | 0
387 | Story15 | C2 | 50 MPa RC Column (47.5 cm x 47.5 cm) | Column | 50MPa | Concrete Rectangular | 475 | 475 | 2256.3 | 3125 | 0.71 | 1724.96 | G300E | 7050000 | 55.32 | G300E | 0 | 0
388 | Story15 | C20 | 50 MPa RC Column (47.5 cm x 47.5 cm) | Column | 50MPa | Concrete Rectangular | 475 | 475 | 2256.3 | 3125 | 0.71 | 1724.96 | G300E | 34582291.67 | 271.35 | G300E | 0 | 0
389 | Story15 | C21 | 50 MPa RC Column (47.5 cm x 47.5 cm) | Column | 50MPa | Concrete Rectangular | 475 | 475 | 2256.3 | 3125 | 0.71 | 1724.96 | G300E | 34577083.33 | 271.3 | G300E | 0 | 0
390 | Story15 | C22 | 50 MPa RC Column (47.5 cm x 47.5 cm) | Column | 50MPa | Concrete Rectangular | 475 | 475 | 2256.3 | 3125 | 0.71 | 1724.96 | G300E | 51789583.33 | 406.36 | G300E | 0 | 0
391 | Story15 | C23 | 50 MPa RC Column (47.5 cm x 47.5 cm) | Column | 50MPa | Concrete Rectangular | 475 | 475 | 2256.3 | 3125 | 0.71 | 1724.96 | G300E | 46483333.33 | 364.73 | G300E | 0 | 0
392 | Story15 | C24 | 50 MPa RC Column (47.5 cm x 47.5 cm) | Column | 50MPa | Concrete Rectangular | 475 | 475 | 2256.3 | 3125 | 0.71 | 1724.96 | G300E | 7050000 | 55.32 | G300E | 0 | 0
393 | Story15 | C25 | 50 MPa RC Column (47.5 cm x 47.5 cm) | Column | 50MPa | Concrete Rectangular | 475 | 475 | 2256.3 | 3125 | 0.71 | 1724.96 | G300E | 7050000 | 55.32 | G300E | 0 | 0
394 | Story15 | C26 | 50 MPa RC Column (47.5 cm x 47.5 cm) | Column | 50MPa | Concrete Rectangular | 475 | 475 | 2256.3 | 3125 | 0.71 | 1724.96 | G300E | 44852083.33 | 351.93 | G300E | 0 | 0
395 | Story15 | C27 | 50 MPa RC Column (47.5 cm x 47.5 cm) | Column | 50MPa | Concrete Rectangular | 475 | 475 | 2256.3 | 3125 | 0.71 | 1724.96 | G300E | 34585416.67 | 271.37 | G300E | 0 | 0
396 | Story15 | C3 | 50 MPa RC Column (47.5 cm x 47.5 cm) | Column | 50MPa | Concrete Rectangular | 475 | 475 | 2256.3 | 3125 | 0.71 | 1724.96 | G300E | 7050000 | 55.32 | G300E | 0 | 0
397 | Story15 | C30 | 50 MPa RC Column (47.5 cm x 47.5 cm) | Column | 50MPa | Concrete Rectangular | 475 | 475 | 2256.3 | 3125 | 0.71 | 1724.96 | G300E | 34558333.33 | 271.16 | G300E | 0 | 0
398 | Story15 | C31 | 50 MPa RC Column (47.5 cm x 47.5 cm) | Column | 50MPa | Concrete Rectangular | 475 | 475 | 2256.3 | 3125 | 0.71 | 1724.96 | G300E | 44843750 | 351.86 | G300E | 0 | 0
399 | Story15 | C32 | 50 MPa RC Column (47.5 cm x 47.5 cm) | Column | 50MPa | Concrete Rectangular | 475 | 475 | 2256.3 | 3125 | 0.71 | 1724.96 | G300E | 7050000 | 55.32 | G300E | 0 | 0
400 | Story15 | C33 | 50 MPa RC Column (47.5 cm x 47.5 cm) | Column | 50MPa | Concrete Rectangular | 475 | 475 | 2256.3 | 3125 | 0.71 | 1724.96 | G300E | 7050000 | 55.32 | G300E | 0 | 0
401 | Story15 | C34 | 50 MPa RC Column (47.5 cm x 47.5 cm) | Column | 50MPa | Concrete Rectangular | 475 | 475 | 2256.3 | 3125 | 0.71 | 1724.96 | G300E | 44853125 | 351.93 | G300E | 0 | 0
402 | Story15 | C35 | 50 MPa RC Column (47.5 cm x 47.5 cm) | Column | 50MPa | Concrete Rectangular | 475 | 475 | 2256.3 | 3125 | 0.71 | 1724.96 | G300E | 34585416.67 | 271.37 | G300E | 0 | 0
403 | Story15 | C38 | 50 MPa RC Column (47.5 cm x 47.5 cm) | Column | 50MPa | Concrete Rectangular | 475 | 475 | 2256.3 | 3125 | 0.71 | 1724.96 | G300E | 34404166.67 | 269.95 | G300E | 0 | 0
404 | Story15 | C39 | 50 MPa RC Column (47.5 cm x 47.5 cm) | Column | 50MPa | Concrete Rectangular | 475 | 475 | 2256.3 | 3125 | 0.71 | 1724.96 | G300E | 44797916.67 | 351.5 | G300E | 0 | 0
405 | Story15 | C4 | 50 MPa RC Column (47.5 cm x 47.5 cm) | Column | 50MPa | Concrete Rectangular | 475 | 475 | 2256.3 | 3125 | 0.71 | 1724.96 | G300E | 7050000 | 55.32 | G300E | 0 | 0
406 | Story15 | C40 | 50 MPa RC Column (47.5 cm x 47.5 cm) | Column | 50MPa | Concrete Rectangular | 475 | 475 | 2256.3 | 3125 | 0.71 | 1724.96 | G300E | 7050000 | 55.32 | G300E | 0 | 0
407 | Story15 | C41 | 50 MPa RC Column (47.5 cm x 47.5 cm) | Column | 50MPa | Concrete Rectangular | 475 | 475 | 2256.3 | 3125 | 0.71 | 1724.96 | G300E | 7050000 | 55.32 | G300E | 0 | 0
408 | Story15 | C42 | 50 MPa RC Column (47.5 cm x 47.5 cm) | Column | 50MPa | Concrete Rectangular | 475 | 475 | 2256.3 | 3125 | 0.71 | 1724.96 | G300E | 46514583.33 | 364.97 | G300E | 0 | 0
409 | Story15 | C43 | 50 MPa RC Column (47.5 cm x 47.5 cm) | Column | 50MPa | Concrete Rectangular | 475 | 475 | 2256.3 | 3125 | 0.71 | 1724.96 | G300E | 51790625 | 406.37 | G300E | 0 | 0
410 | Story15 | C44 | 50 MPa RC Column (47.5 cm x 47.5 cm) | Column | 50MPa | Concrete Rectangular | 475 | 475 | 2256.3 | 3125 | 0.71 | 1724.96 | G300E | 34554166.67 | 271.12 | G300E | 0 | 0
411 | Story15 | C45 | 50 MPa RC Column (47.5 cm x 47.5 cm) | Column | 50MPa | Concrete Rectangular | 475 | 475 | 2256.3 | 3125 | 0.71 | 1724.96 | G300E | 34385416.67 | 269.8 | G300E | 0 | 0
412 | Story15 | C46 | 50 MPa RC Column (47.5 cm x 47.5 cm) | Column | 50MPa | Concrete Rectangular | 475 | 475 | 2256.3 | 3125 | 0.71 | 1724.96 | G300E | 52011458.33 | 408.1 | G300E | 0 | 0
413 | Story15 | C47 | 50 MPa RC Column (47.5 cm x 47.5 cm) | Column | 50MPa | Concrete Rectangular | 475 | 475 | 2256.3 | 3125 | 0.71 | 1724.96 | G300E | 46152083.33 | 362.13 | G300E | 0 | 0
414 | Story15 | C48 | 50 MPa RC Column (47.5 cm x 47.5 cm) | Column | 50MPa | Concrete Rectangular | 475 | 475 | 2256.3 | 3125 | 0.71 | 1724.96 | G300E | 7050000 | 55.32 | G300E | 0 | 0
415 | Story15 | C49 | 50 MPa RC Column (47.5 cm x 47.5 cm) | Column | 50MPa | Concrete Rectangular | 475 | 475 | 2256.3 | 3125 | 0.71 | 1724.96 | G300E | 7050000 | 55.32 | G300E | 0 | 0
416 | Story15 | C5 | 50 MPa RC Column (47.5 cm x 47.5 cm) | Column | 50MPa | Concrete Rectangular | 475 | 475 | 2256.3 | 3125 | 0.71 | 1724.96 | G300E | 7050000 | 55.32 | G300E | 0 | 0
417 | Story15 | C50 | 50 MPa RC Column (47.5 cm x 47.5 cm) | Column | 50MPa | Concrete Rectangular | 475 | 475 | 2256.3 | 3125 | 0.71 | 1724.96 | G300E | 36316666.67 | 284.95 | G300E | 0 | 0
418 | Story15 | C51 | 50 MPa RC Column (47.5 cm x 47.5 cm) | Column | 50MPa | Concrete Rectangular | 475 | 475 | 2256.3 | 3125 | 0.71 | 1724.96 | G300E | 46492708.33 | 364.8 | G300E | 0 | 0
419 | Story15 | C52 | 50 MPa RC Column (47.5 cm x 47.5 cm) | Column | 50MPa | Concrete Rectangular | 475 | 475 | 2256.3 | 3125 | 0.71 | 1724.96 | G300E | 44843750 | 351.86 | G300E | 0 | 0
420 | Story15 | C53 | 50 MPa RC Column (47.5 cm x 47.5 cm) | Column | 50MPa | Concrete Rectangular | 475 | 475 | 2256.3 | 3125 | 0.71 | 1724.96 | G300E | 44796875 | 351.49 | G300E | 0 | 0
421 | Story15 | C54 | 50 MPa RC Column (47.5 cm x 47.5 cm) | Column | 50MPa | Concrete Rectangular | 475 | 475 | 2256.3 | 3125 | 0.71 | 1724.96 | G300E | 46643750 | 365.98 | G300E | 0 | 0
422 | Story15 | C55 | 50 MPa RC Column (47.5 cm x 47.5 cm) | Column | 50MPa | Concrete Rectangular | 475 | 475 | 2256.3 | 3125 | 0.71 | 1724.96 | G300E | 36539583.33 | 286.7 | G300E | 0 | 0
423 | Story15 | C56 | 50 MPa RC Column (47.5 cm x 47.5 cm) | Column | 50MPa | Concrete Rectangular | 475 | 475 | 2256.3 | 3125 | 0.71 | 1724.96 | G300E | 7050000 | 55.32 | G300E | 0 | 0
424 | Story15 | C57 | 50 MPa RC Column (47.5 cm x 47.5 cm) | Column | 50MPa | Concrete Rectangular | 475 | 475 | 2256.3 | 3125 | 0.71 | 1724.96 | G300E | 7050000 | 55.32 | G300E | 0 | 0
425 | Story15 | C58 | 50 MPa RC Column (47.5 cm x 47.5 cm) | Column | 50MPa | Concrete Rectangular | 475 | 475 | 2256.3 | 3125 | 0.71 | 1724.96 | G300E | 7050000 | 55.32 | G300E | 0 | 0
426 | Story15 | C59 | 50 MPa RC Column (47.5 cm x 47.5 cm) | Column | 50MPa | Concrete Rectangular | 475 | 475 | 2256.3 | 3125 | 0.71 | 1724.96 | G300E | 7050000 | 55.32 | G300E | 0 | 0
427 | Story15 | C6 | 50 MPa RC Column (47.5 cm x 47.5 cm) | Column | 50MPa | Concrete Rectangular | 475 | 475 | 2256.3 | 3125 | 0.71 | 1724.96 | G300E | 7050000 | 55.32 | G300E | 0 | 0
428 | Story15 | C60 | 50 MPa RC Column (47.5 cm x 47.5 cm) | Column | 50MPa | Concrete Rectangular | 475 | 475 | 2256.3 | 3125 | 0.71 | 1724.96 | G300E | 7050000 | 55.32 | G300E | 0 | 0
429 | Story15 | C61 | 50 MPa RC Column (47.5 cm x 47.5 cm) | Column | 50MPa | Concrete Rectangular | 475 | 475 | 2256.3 | 3125 | 0.71 | 1724.96 | G300E | 7050000 | 55.32 | G300E | 0 | 0
430 | Story15 | C62 | 50 MPa RC Column (47.5 cm x 47.5 cm) | Column | 50MPa | Concrete Rectangular | 475 | 475 | 2256.3 | 3125 | 0.71 | 1724.96 | G300E | 7050000 | 55.32 | G300E | 0 | 0
431 | Story15 | C63 | 50 MPa RC Column (47.5 cm x 47.5 cm) | Column | 50MPa | Concrete Rectangular | 475 | 475 | 2256.3 | 3125 | 0.71 | 1724.96 | G300E | 7050000 | 55.32 | G300E | 0 | 0
432 | Story15 | C64 | 50 MPa RC Column (47.5 cm x 47.5 cm) | Column | 50MPa | Concrete Rectangular | 475 | 475 | 2256.3 | 3125 | 0.71 | 1724.96 | G300E | 7050000 | 55.32 | G300E | 0 | 0
433 | Story15 | C7 | 50 MPa RC Column (47.5 cm x 47.5 cm) | Column | 50MPa | Concrete Rectangular | 475 | 475 | 2256.3 | 3125 | 0.71 | 1724.96 | G300E | 7050000 | 55.32 | G300E | 0 | 0
434 | Story15 | C8 | 50 MPa RC Column (47.5 cm x 47.5 cm) | Column | 50MPa | Concrete Rectangular | 475 | 475 | 2256.3 | 3125 | 0.71 | 1724.96 | G300E | 7050000 | 55.32 | G300E | 0 | 0
435 | Story15 | C9 | 50 MPa RC Column (47.5 cm x 47.5 cm) | Column | 50MPa | Concrete Rectangular | 475 | 475 | 2256.3 | 3125 | 0.71 | 1724.96 | G300E | 7050000 | 55.32 | G300E | 0 | 0
436 | Story16 | C1 | 50 MPa RC Column (47.5 cm x 47.5 cm) | Column | 50MPa | Concrete Rectangular | 475 | 475 | 2256.3 | 3125 | 0.71 | 1724.96 | G300E | 7050000 | 55.32 | G300E | 0 | 0
437 | Story16 | C10 | 50 MPa RC Column (47.5 cm x 47.5 cm) | Column | 50MPa | Concrete Rectangular | 475 | 475 | 2256.3 | 3125 | 0.71 | 1724.96 | G300E | 23496875 | 184.37 | G300E | 0 | 0
438 | Story16 | C11 | 50 MPa RC Column (47.5 cm x 47.5 cm) | Column | 50MPa | Concrete Rectangular | 475 | 475 | 2256.3 | 3125 | 0.71 | 1724.96 | G300E | 36506250 | 286.44 | G300E | 0 | 0
439 | Story16 | C12 | 50 MPa RC Column (47.5 cm x 47.5 cm) | Column | 50MPa | Concrete Rectangular | 475 | 475 | 2256.3 | 3125 | 0.71 | 1724.96 | G300E | 31422916.67 | 246.56 | G300E | 0 | 0
440 | Story16 | C13 | 50 MPa RC Column (47.5 cm x 47.5 cm) | Column | 50MPa | Concrete Rectangular | 475 | 475 | 2256.3 | 3125 | 0.71 | 1724.96 | G300E | 31422916.67 | 246.56 | G300E | 0 | 0
441 | Story16 | C14 | 50 MPa RC Column (47.5 cm x 47.5 cm) | Column | 50MPa | Concrete Rectangular | 475 | 475 | 2256.3 | 3125 | 0.71 | 1724.96 | G300E | 36469791.67 | 286.16 | G300E | 0 | 0
442 | Story16 | C15 | 50 MPa RC Column (47.5 cm x 47.5 cm) | Column | 50MPa | Concrete Rectangular | 475 | 475 | 2256.3 | 3125 | 0.71 | 1724.96 | G300E | 23497916.67 | 184.37 | G300E | 0 | 0
443 | Story16 | C16 | 50 MPa RC Column (47.5 cm x 47.5 cm) | Column | 50MPa | Concrete Rectangular | 475 | 475 | 2256.3 | 3125 | 0.71 | 1724.96 | G300E | 7050000 | 55.32 | G300E | 0 | 0
444 | Story16 | C17 | 50 MPa RC Column (47.5 cm x 47.5 cm) | Column | 50MPa | Concrete Rectangular | 475 | 475 | 2256.3 | 3125 | 0.71 | 1724.96 | G300E | 7050000 | 55.32 | G300E | 0 | 0
445 | Story16 | C18 | 50 MPa RC Column (47.5 cm x 47.5 cm) | Column | 50MPa | Concrete Rectangular | 475 | 475 | 2256.3 | 3125 | 0.71 | 1724.96 | G300E | 36506250 | 286.44 | G300E | 0 | 0
446 | Story16 | C19 | 50 MPa RC Column (47.5 cm x 47.5 cm) | Column | 50MPa | Concrete Rectangular | 475 | 475 | 2256.3 | 3125 | 0.71 | 1724.96 | G300E | 37787500 | 296.49 | G300E | 0 | 0
447 | Story16 | C2 | 50 MPa RC Column (47.5 cm x 47.5 cm) | Column | 50MPa | Concrete Rectangular | 475 | 475 | 2256.3 | 3125 | 0.71 | 1724.96 | G300E | 7050000 | 55.32 | G300E | 0 | 0
448 | Story16 | C20 | 50 MPa RC Column (47.5 cm x 47.5 cm) | Column | 50MPa | Concrete Rectangular | 475 | 475 | 2256.3 | 3125 | 0.71 | 1724.96 | G300E | 21678125 | 170.09 | G300E | 0 | 0
449 | Story16 | C21 | 50 MPa RC Column (47.5 cm x 47.5 cm) | Column | 50MPa | Concrete Rectangular | 475 | 475 | 2256.3 | 3125 | 0.71 | 1724.96 | G300E | 21675000 | 170.07 | G300E | 0 | 0
450 | Story16 | C22 | 50 MPa RC Column (47.5 cm x 47.5 cm) | Column | 50MPa | Concrete Rectangular | 475 | 475 | 2256.3 | 3125 | 0.71 | 1724.96 | G300E | 37787500 | 296.49 | G300E | 0 | 0
451 | Story16 | C23 | 50 MPa RC Column (47.5 cm x 47.5 cm) | Column | 50MPa | Concrete Rectangular | 475 | 475 | 2256.3 | 3125 | 0.71 | 1724.96 | G300E | 36507291.67 | 286.45 | G300E | 0 | 0
452 | Story16 | C24 | 50 MPa RC Column (47.5 cm x 47.5 cm) | Column | 50MPa | Concrete Rectangular | 475 | 475 | 2256.3 | 3125 | 0.71 | 1724.96 | G300E | 7050000 | 55.32 | G300E | 0 | 0
453 | Story16 | C25 | 50 MPa RC Column (47.5 cm x 47.5 cm) | Column | 50MPa | Concrete Rectangular | 475 | 475 | 2256.3 | 3125 | 0.71 | 1724.96 | G300E | 7050000 | 55.32 | G300E | 0 | 0
454 | Story16 | C26 | 50 MPa RC Column (47.5 cm x 47.5 cm) | Column | 50MPa | Concrete Rectangular | 475 | 475 | 2256.3 | 3125 | 0.71 | 1724.96 | G300E | 31422916.67 | 246.56 | G300E | 0 | 0
455 | Story16 | C27 | 50 MPa RC Column (47.5 cm x 47.5 cm) | Column | 50MPa | Concrete Rectangular | 475 | 475 | 2256.3 | 3125 | 0.71 | 1724.96 | G300E | 21681250 | 170.12 | G300E | 0 | 0
456 | Story16 | C3 | 50 MPa RC Column (47.5 cm x 47.5 cm) | Column | 50MPa | Concrete Rectangular | 475 | 475 | 2256.3 | 3125 | 0.71 | 1724.96 | G300E | 7050000 | 55.32 | G300E | 0 | 0
457 | Story16 | C30 | 50 MPa RC Column (47.5 cm x 47.5 cm) | Column | 50MPa | Concrete Rectangular | 475 | 475 | 2256.3 | 3125 | 0.71 | 1724.96 | G300E | 21657291.67 | 169.93 | G300E | 0 | 0
458 | Story16 | C31 | 50 MPa RC Column (47.5 cm x 47.5 cm) | Column | 50MPa | Concrete Rectangular | 475 | 475 | 2256.3 | 3125 | 0.71 | 1724.96 | G300E | 31416666.67 | 246.51 | G300E | 0 | 0
459 | Story16 | C32 | 50 MPa RC Column (47.5 cm x 47.5 cm) | Column | 50MPa | Concrete Rectangular | 475 | 475 | 2256.3 | 3125 | 0.71 | 1724.96 | G300E | 7050000 | 55.32 | G300E | 0 | 0
460 | Story16 | C33 | 50 MPa RC Column (47.5 cm x 47.5 cm) | Column | 50MPa | Concrete Rectangular | 475 | 475 | 2256.3 | 3125 | 0.71 | 1724.96 | G300E | 7050000 | 55.32 | G300E | 0 | 0
461 | Story16 | C34 | 50 MPa RC Column (47.5 cm x 47.5 cm) | Column | 50MPa | Concrete Rectangular | 475 | 475 | 2256.3 | 3125 | 0.71 | 1724.96 | G300E | 31423958.33 | 246.56 | G300E | 0 | 0
462 | Story16 | C35 | 50 MPa RC Column (47.5 cm x 47.5 cm) | Column | 50MPa | Concrete Rectangular | 475 | 475 | 2256.3 | 3125 | 0.71 | 1724.96 | G300E | 21681250 | 170.12 | G300E | 0 | 0
463 | Story16 | C38 | 50 MPa RC Column (47.5 cm x 47.5 cm) | Column | 50MPa | Concrete Rectangular | 475 | 475 | 2256.3 | 3125 | 0.71 | 1724.96 | G300E | 21525000 | 168.89 | G300E | 0 | 0
464 | Story16 | C39 | 50 MPa RC Column (47.5 cm x 47.5 cm) | Column | 50MPa | Concrete Rectangular | 475 | 475 | 2256.3 | 3125 | 0.71 | 1724.96 | G300E | 31371875 | 246.16 | G300E | 0 | 0
465 | Story16 | C4 | 50 MPa RC Column (47.5 cm x 47.5 cm) | Column | 50MPa | Concrete Rectangular | 475 | 475 | 2256.3 | 3125 | 0.71 | 1724.96 | G300E | 7050000 | 55.32 | G300E | 0 | 0
466 | Story16 | C40 | 50 MPa RC Column (47.5 cm x 47.5 cm) | Column | 50MPa | Concrete Rectangular | 475 | 475 | 2256.3 | 3125 | 0.71 | 1724.96 | G300E | 7050000 | 55.32 | G300E | 0 | 0
467 | Story16 | C41 | 50 MPa RC Column (47.5 cm x 47.5 cm) | Column | 50MPa | Concrete Rectangular | 475 | 475 | 2256.3 | 3125 | 0.71 | 1724.96 | G300E | 7050000 | 55.32 | G300E | 0 | 0
468 | Story16 | C42 | 50 MPa RC Column (47.5 cm x 47.5 cm) | Column | 50MPa | Concrete Rectangular | 475 | 475 | 2256.3 | 3125 | 0.71 | 1724.96 | G300E | 36466666.67 | 286.13 | G300E | 0 | 0
469 | Story16 | C43 | 50 MPa RC Column (47.5 cm x 47.5 cm) | Column | 50MPa | Concrete Rectangular | 475 | 475 | 2256.3 | 3125 | 0.71 | 1724.96 | G300E | 37788541.67 | 296.5 | G300E | 0 | 0
470 | Story16 | C44 | 50 MPa RC Column (47.5 cm x 47.5 cm) | Column | 50MPa | Concrete Rectangular | 475 | 475 | 2256.3 | 3125 | 0.71 | 1724.96 | G300E | 21653125 | 169.9 | G300E | 0 | 0
471 | Story16 | C45 | 50 MPa RC Column (47.5 cm x 47.5 cm) | Column | 50MPa | Concrete Rectangular | 475 | 475 | 2256.3 | 3125 | 0.71 | 1724.96 | G300E | 21507291.67 | 168.75 | G300E | 0 | 0
472 | Story16 | C46 | 50 MPa RC Column (47.5 cm x 47.5 cm) | Column | 50MPa | Concrete Rectangular | 475 | 475 | 2256.3 | 3125 | 0.71 | 1724.96 | G300E | 37984375 | 298.04 | G300E | 0 | 0
473 | Story16 | C47 | 50 MPa RC Column (47.5 cm x 47.5 cm) | Column | 50MPa | Concrete Rectangular | 475 | 475 | 2256.3 | 3125 | 0.71 | 1724.96 | G300E | 37096875 | 291.08 | G300E | 0 | 0
474 | Story16 | C48 | 50 MPa RC Column (47.5 cm x 47.5 cm) | Column | 50MPa | Concrete Rectangular | 475 | 475 | 2256.3 | 3125 | 0.71 | 1724.96 | G300E | 7050000 | 55.32 | G300E | 0 | 0
475 | Story16 | C49 | 50 MPa RC Column (47.5 cm x 47.5 cm) | Column | 50MPa | Concrete Rectangular | 475 | 475 | 2256.3 | 3125 | 0.71 | 1724.96 | G300E | 7050000 | 55.32 | G300E | 0 | 0
476 | Story16 | C5 | 50 MPa RC Column (47.5 cm x 47.5 cm) | Column | 50MPa | Concrete Rectangular | 475 | 475 | 2256.3 | 3125 | 0.71 | 1724.96 | G300E | 7050000 | 55.32 | G300E | 0 | 0
477 | Story16 | C50 | 50 MPa RC Column (47.5 cm x 47.5 cm) | Column | 50MPa | Concrete Rectangular | 475 | 475 | 2256.3 | 3125 | 0.71 | 1724.96 | G300E | 23497916.67 | 184.37 | G300E | 0 | 0
478 | Story16 | C51 | 50 MPa RC Column (47.5 cm x 47.5 cm) | Column | 50MPa | Concrete Rectangular | 475 | 475 | 2256.3 | 3125 | 0.71 | 1724.96 | G300E | 36510416.67 | 286.47 | G300E | 0 | 0
479 | Story16 | C52 | 50 MPa RC Column (47.5 cm x 47.5 cm) | Column | 50MPa | Concrete Rectangular | 475 | 475 | 2256.3 | 3125 | 0.71 | 1724.96 | G300E | 31414583.33 | 246.49 | G300E | 0 | 0
480 | Story16 | C53 | 50 MPa RC Column (47.5 cm x 47.5 cm) | Column | 50MPa | Concrete Rectangular | 475 | 475 | 2256.3 | 3125 | 0.71 | 1724.96 | G300E | 31371875 | 246.16 | G300E | 0 | 0
481 | Story16 | C54 | 50 MPa RC Column (47.5 cm x 47.5 cm) | Column | 50MPa | Concrete Rectangular | 475 | 475 | 2256.3 | 3125 | 0.71 | 1724.96 | G300E | 36362500 | 285.31 | G300E | 0 | 0
482 | Story16 | C55 | 50 MPa RC Column (47.5 cm x 47.5 cm) | Column | 50MPa | Concrete Rectangular | 475 | 475 | 2256.3 | 3125 | 0.71 | 1724.96 | G300E | 23715625 | 186.08 | G300E | 0 | 0
483 | Story16 | C56 | 50 MPa RC Column (47.5 cm x 47.5 cm) | Column | 50MPa | Concrete Rectangular | 475 | 475 | 2256.3 | 3125 | 0.71 | 1724.96 | G300E | 7050000 | 55.32 | G300E | 0 | 0
484 | Story16 | C57 | 50 MPa RC Column (47.5 cm x 47.5 cm) | Column | 50MPa | Concrete Rectangular | 475 | 475 | 2256.3 | 3125 | 0.71 | 1724.96 | G300E | 7050000 | 55.32 | G300E | 0 | 0
485 | Story16 | C58 | 50 MPa RC Column (47.5 cm x 47.5 cm) | Column | 50MPa | Concrete Rectangular | 475 | 475 | 2256.3 | 3125 | 0.71 | 1724.96 | G300E | 7050000 | 55.32 | G300E | 0 | 0
486 | Story16 | C59 | 50 MPa RC Column (47.5 cm x 47.5 cm) | Column | 50MPa | Concrete Rectangular | 475 | 475 | 2256.3 | 3125 | 0.71 | 1724.96 | G300E | 7050000 | 55.32 | G300E | 0 | 0
487 | Story16 | C6 | 50 MPa RC Column (47.5 cm x 47.5 cm) | Column | 50MPa | Concrete Rectangular | 475 | 475 | 2256.3 | 3125 | 0.71 | 1724.96 | G300E | 7050000 | 55.32 | G300E | 0 | 0
488 | Story16 | C60 | 50 MPa RC Column (47.5 cm x 47.5 cm) | Column | 50MPa | Concrete Rectangular | 475 | 475 | 2256.3 | 3125 | 0.71 | 1724.96 | G300E | 7050000 | 55.32 | G300E | 0 | 0
489 | Story16 | C61 | 50 MPa RC Column (47.5 cm x 47.5 cm) | Column | 50MPa | Concrete Rectangular | 475 | 475 | 2256.3 | 3125 | 0.71 | 1724.96 | G300E | 7050000 | 55.32 | G300E | 0 | 0
490 | Story16 | C62 | 50 MPa RC Column (47.5 cm x 47.5 cm) | Column | 50MPa | Concrete Rectangular | 475 | 475 | 2256.3 | 3125 | 0.71 | 1724.96 | G300E | 7050000 | 55.32 | G300E | 0 | 0
491 | Story16 | C63 | 50 MPa RC Column (47.5 cm x 47.5 cm) | Column | 50MPa | Concrete Rectangular | 475 | 475 | 2256.3 | 3125 | 0.71 | 1724.96 | G300E | 7050000 | 55.32 | G300E | 0 | 0
492 | Story16 | C64 | 50 MPa RC Column (47.5 cm x 47.5 cm) | Column | 50MPa | Concrete Rectangular | 475 | 475 | 2256.3 | 3125 | 0.71 | 1724.96 | G300E | 7050000 | 55.32 | G300E | 0 | 0
493 | Story16 | C7 | 50 MPa RC Column (47.5 cm x 47.5 cm) | Column | 50MPa | Concrete Rectangular | 475 | 475 | 2256.3 | 3125 | 0.71 | 1724.96 | G300E | 7050000 | 55.32 | G300E | 0 | 0
494 | Story16 | C8 | 50 MPa RC Column (47.5 cm x 47.5 cm) | Column | 50MPa | Concrete Rectangular | 475 | 475 | 2256.3 | 3125 | 0.71 | 1724.96 | G300E | 7050000 | 55.32 | G300E | 0 | 0
495 | Story16 | C9 | 50 MPa RC Column (47.5 cm x 47.5 cm) | Column | 50MPa | Concrete Rectangular | 475 | 475 | 2256.3 | 3125 | 0.71 | 1724.96 | G300E | 7050000 | 55.32 | G300E | 0 | 0
496 | Story16 | D17 | 50 MPa RC Column (85 cm x 85 cm) | Column | 50MPa | Concrete Rectangular | 850 | 850 | 7225 | 30680.4 | 22.17 | 54230.19 | G300E | 1564018613.33 | 12271.87 | G300E | 0 | 0
497 | Story16 | D18 | 50 MPa RC Column (85 cm x 85 cm) | Column | 50MPa | Concrete Rectangular | 850 | 850 | 7225 | 30680.4 | 22.17 | 54230.19 | G300E | 1564040771.4 | 12272.04 | G300E | 0 | 0
498 | Story16 | D19 | 50 MPa RC Column (85 cm x 85 cm) | Column | 50MPa | Concrete Rectangular | 850 | 850 | 7225 | 30680.4 | 22.17 | 54230.19 | G300E | 1240270510.2 | 9731.62 | G300E | 0 | 0
499 | Story16 | D20 | 50 MPa RC Column (85 cm x 85 cm) | Column | 50MPa | Concrete Rectangular | 850 | 850 | 7225 | 30680.4 | 22.17 | 54230.19 | G300E | 1240018249.13 | 9729.64 | G300E | 0 | 0
500 | Story16 | D21 | 50 MPa RC Column (85 cm x 85 cm) | Column | 50MPa | Concrete Rectangular | 850 | 850 | 7225 | 30680.4 | 22.17 | 54230.19 | G300E | 1564417458.53 | 12275 | G300E | 0 | 0
501 | Story16 | D22 | 50 MPa RC Column (85 cm x 85 cm) | Column | 50MPa | Concrete Rectangular | 850 | 850 | 7225 | 30680.4 | 22.17 | 54230.19 | G300E | 1563672606.6 | 12269.16 | G300E | 0 | 0
502 | Story16 | D23 | 50 MPa RC Column (85 cm x 85 cm) | Column | 50MPa | Concrete Rectangular | 850 | 850 | 7225 | 30680.4 | 22.17 | 54230.19 | G300E | 1240280737 | 9731.7 | G300E | 0 | 0
503 | Story16 | D24 | 50 MPa RC Column (85 cm x 85 cm) | Column | 50MPa | Concrete Rectangular | 850 | 850 | 7225 | 30680.4 | 22.17 | 54230.19 | G300E | 1240036998.27 | 9729.79 | G300E | 0 | 0
504 | Story16 | D25 | 50 MPa RC Column (85 cm x 85 cm) | Column | 50MPa | Concrete Rectangular | 850 | 850 | 7225 | 30680.4 | 22.17 | 54230.19 | G300E | 1240492090.87 | 9733.36 | G300E | 0 | 0
505 | Story16 | D26 | 50 MPa RC Column (85 cm x 85 cm) | Column | 50MPa | Concrete Rectangular | 850 | 850 | 7225 | 30680.4 | 22.17 | 54230.19 | G300E | 1240234716.4 | 9731.34 | G300E | 0 | 0
506 | Story16 | D27 | 50 MPa RC Column (85 cm x 85 cm) | Column | 50MPa | Concrete Rectangular | 850 | 850 | 7225 | 30680.4 | 22.17 | 54230.19 | G300E | 1564439616.6 | 12275.17 | G300E | 0 | 0
507 | Story16 | D28 | 50 MPa RC Column (85 cm x 85 cm) | Column | 50MPa | Concrete Rectangular | 850 | 850 | 7225 | 30680.4 | 22.17 | 54230.19 | G300E | 1563662379.8 | 12269.08 | G300E | 0 | 0
508 | Story16 | D29 | 50 MPa RC Column (85 cm x 85 cm) | Column | 50MPa | Concrete Rectangular | 850 | 850 | 7225 | 30680.4 | 22.17 | 54230.19 | G300E | 1240486977.47 | 9733.32 | G300E | 0 | 0
509 | Story16 | D30 | 50 MPa RC Column (85 cm x 85 cm) | Column | 50MPa | Concrete Rectangular | 850 | 850 | 7225 | 30680.4 | 22.17 | 54230.19 | G300E | 1240244943.2 | 9731.42 | G300E | 0 | 0
510 | Story16 | D31 | 50 MPa RC Column (85 cm x 85 cm) | Column | 50MPa | Concrete Rectangular | 850 | 850 | 7225 | 30680.4 | 22.17 | 54230.19 | G300E | 1564777101 | 12277.82 | G300E | 0 | 0
511 | Story16 | D32 | 50 MPa RC Column (85 cm x 85 cm) | Column | 50MPa | Concrete Rectangular | 850 | 850 | 7225 | 30680.4 | 22.17 | 54230.19 | G300E | 1564763465.27 | 12277.71 | G300E | 0 | 0
512 | Story17 | C1 | 50 MPa RC Column (42.5 cm x 42.5 cm) | Column | 50MPa | Concrete Rectangular | 425 | 425 | 1806.3 | 3125 | 0.56 | 1380.93 | G300E | 5643750 | 44.28 | G300E | 0 | 0
513 | Story17 | C10 | 50 MPa RC Column (42.5 cm x 42.5 cm) | Column | 50MPa | Concrete Rectangular | 425 | 425 | 1806.3 | 3125 | 0.56 | 1380.93 | G300E | 30564583.33 | 239.82 | G300E | 0 | 0
514 | Story17 | C11 | 50 MPa RC Column (42.5 cm x 42.5 cm) | Column | 50MPa | Concrete Rectangular | 425 | 425 | 1806.3 | 3125 | 0.56 | 1380.93 | G300E | 40296875 | 316.18 | G300E | 0 | 0
515 | Story17 | C12 | 50 MPa RC Column (42.5 cm x 42.5 cm) | Column | 50MPa | Concrete Rectangular | 425 | 425 | 1806.3 | 3125 | 0.56 | 1380.93 | G300E | 39617708.33 | 310.86 | G300E | 0 | 0
516 | Story17 | C13 | 50 MPa RC Column (42.5 cm x 42.5 cm) | Column | 50MPa | Concrete Rectangular | 425 | 425 | 1806.3 | 3125 | 0.56 | 1380.93 | G300E | 39630208.33 | 310.95 | G300E | 0 | 0
517 | Story17 | C14 | 50 MPa RC Column (42.5 cm x 42.5 cm) | Column | 50MPa | Concrete Rectangular | 425 | 425 | 1806.3 | 3125 | 0.56 | 1380.93 | G300E | 40316666.67 | 316.34 | G300E | 0 | 0
518 | Story17 | C15 | 50 MPa RC Column (42.5 cm x 42.5 cm) | Column | 50MPa | Concrete Rectangular | 425 | 425 | 1806.3 | 3125 | 0.56 | 1380.93 | G300E | 30565625 | 239.83 | G300E | 0 | 0
519 | Story17 | C16 | 50 MPa RC Column (42.5 cm x 42.5 cm) | Column | 50MPa | Concrete Rectangular | 425 | 425 | 1806.3 | 3125 | 0.56 | 1380.93 | G300E | 5643750 | 44.28 | G300E | 0 | 0
520 | Story17 | C17 | 50 MPa RC Column (42.5 cm x 42.5 cm) | Column | 50MPa | Concrete Rectangular | 425 | 425 | 1806.3 | 3125 | 0.56 | 1380.93 | G300E | 5643750 | 44.28 | G300E | 0 | 0
521 | Story17 | C18 | 50 MPa RC Column (42.5 cm x 42.5 cm) | Column | 50MPa | Concrete Rectangular | 425 | 425 | 1806.3 | 3125 | 0.56 | 1380.93 | G300E | 40297916.67 | 316.19 | G300E | 0 | 0
522 | Story17 | C19 | 50 MPa RC Column (42.5 cm x 42.5 cm) | Column | 50MPa | Concrete Rectangular | 425 | 425 | 1806.3 | 3125 | 0.56 | 1380.93 | G300E | 44361458.33 | 348.08 | G300E | 0 | 0
523 | Story17 | C2 | 50 MPa RC Column (42.5 cm x 42.5 cm) | Column | 50MPa | Concrete Rectangular | 425 | 425 | 1806.3 | 3125 | 0.56 | 1380.93 | G300E | 5643750 | 44.28 | G300E | 0 | 0
524 | Story17 | C20 | 50 MPa RC Column (42.5 cm x 42.5 cm) | Column | 50MPa | Concrete Rectangular | 425 | 425 | 1806.3 | 3125 | 0.56 | 1380.93 | G300E | 29109375 | 228.4 | G300E | 0 | 0
525 | Story17 | C21 | 50 MPa RC Column (42.5 cm x 42.5 cm) | Column | 50MPa | Concrete Rectangular | 425 | 425 | 1806.3 | 3125 | 0.56 | 1380.93 | G300E | 29106250 | 228.38 | G300E | 0 | 0
526 | Story17 | C22 | 50 MPa RC Column (42.5 cm x 42.5 cm) | Column | 50MPa | Concrete Rectangular | 425 | 425 | 1806.3 | 3125 | 0.56 | 1380.93 | G300E | 44361458.33 | 348.08 | G300E | 0 | 0
527 | Story17 | C23 | 50 MPa RC Column (42.5 cm x 42.5 cm) | Column | 50MPa | Concrete Rectangular | 425 | 425 | 1806.3 | 3125 | 0.56 | 1380.93 | G300E | 40296875 | 316.18 | G300E | 0 | 0
528 | Story17 | C24 | 50 MPa RC Column (42.5 cm x 42.5 cm) | Column | 50MPa | Concrete Rectangular | 425 | 425 | 1806.3 | 3125 | 0.56 | 1380.93 | G300E | 5643750 | 44.28 | G300E | 0 | 0
529 | Story17 | C25 | 50 MPa RC Column (42.5 cm x 42.5 cm) | Column | 50MPa | Concrete Rectangular | 425 | 425 | 1806.3 | 3125 | 0.56 | 1380.93 | G300E | 5643750 | 44.28 | G300E | 0 | 0
530 | Story17 | C26 | 50 MPa RC Column (42.5 cm x 42.5 cm) | Column | 50MPa | Concrete Rectangular | 425 | 425 | 1806.3 | 3125 | 0.56 | 1380.93 | G300E | 39619791.67 | 310.87 | G300E | 0 | 0
531 | Story17 | C27 | 50 MPa RC Column (42.5 cm x 42.5 cm) | Column | 50MPa | Concrete Rectangular | 425 | 425 | 1806.3 | 3125 | 0.56 | 1380.93 | G300E | 29110416.67 | 228.41 | G300E | 0 | 0
532 | Story17 | C3 | 50 MPa RC Column (42.5 cm x 42.5 cm) | Column | 50MPa | Concrete Rectangular | 425 | 425 | 1806.3 | 3125 | 0.56 | 1380.93 | G300E | 5643750 | 44.28 | G300E | 0 | 0
533 | Story17 | C30 | 50 MPa RC Column (42.5 cm x 42.5 cm) | Column | 50MPa | Concrete Rectangular | 425 | 425 | 1806.3 | 3125 | 0.56 | 1380.93 | G300E | 29088541.67 | 228.24 | G300E | 0 | 0
534 | Story17 | C31 | 50 MPa RC Column (42.5 cm x 42.5 cm) | Column | 50MPa | Concrete Rectangular | 425 | 425 | 1806.3 | 3125 | 0.56 | 1380.93 | G300E | 39552083.33 | 310.34 | G300E | 0 | 0
535 | Story17 | C32 | 50 MPa RC Column (42.5 cm x 42.5 cm) | Column | 50MPa | Concrete Rectangular | 425 | 425 | 1806.3 | 3125 | 0.56 | 1380.93 | G300E | 5643750 | 44.28 | G300E | 0 | 0
536 | Story17 | C33 | 50 MPa RC Column (42.5 cm x 42.5 cm) | Column | 50MPa | Concrete Rectangular | 425 | 425 | 1806.3 | 3125 | 0.56 | 1380.93 | G300E | 5643750 | 44.28 | G300E | 0 | 0
537 | Story17 | C34 | 50 MPa RC Column (42.5 cm x 42.5 cm) | Column | 50MPa | Concrete Rectangular | 425 | 425 | 1806.3 | 3125 | 0.56 | 1380.93 | G300E | 39630208.33 | 310.95 | G300E | 0 | 0
538 | Story17 | C35 | 50 MPa RC Column (42.5 cm x 42.5 cm) | Column | 50MPa | Concrete Rectangular | 425 | 425 | 1806.3 | 3125 | 0.56 | 1380.93 | G300E | 29112500 | 228.43 | G300E | 0 | 0
539 | Story17 | C38 | 50 MPa RC Column (42.5 cm x 42.5 cm) | Column | 50MPa | Concrete Rectangular | 425 | 425 | 1806.3 | 3125 | 0.56 | 1380.93 | G300E | 28969791.67 | 227.31 | G300E | 0 | 0
540 | Story17 | C39 | 50 MPa RC Column (42.5 cm x 42.5 cm) | Column | 50MPa | Concrete Rectangular | 425 | 425 | 1806.3 | 3125 | 0.56 | 1380.93 | G300E | 39770833.33 | 312.06 | G300E | 0 | 0
541 | Story17 | C4 | 50 MPa RC Column (42.5 cm x 42.5 cm) | Column | 50MPa | Concrete Rectangular | 425 | 425 | 1806.3 | 3125 | 0.56 | 1380.93 | G300E | 5643750 | 44.28 | G300E | 0 | 0
542 | Story17 | C40 | 50 MPa RC Column (42.5 cm x 42.5 cm) | Column | 50MPa | Concrete Rectangular | 425 | 425 | 1806.3 | 3125 | 0.56 | 1380.93 | G300E | 5643750 | 44.28 | G300E | 0 | 0
543 | Story17 | C41 | 50 MPa RC Column (42.5 cm x 42.5 cm) | Column | 50MPa | Concrete Rectangular | 425 | 425 | 1806.3 | 3125 | 0.56 | 1380.93 | G300E | 5643750 | 44.28 | G300E | 0 | 0
544 | Story17 | C42 | 50 MPa RC Column (42.5 cm x 42.5 cm) | Column | 50MPa | Concrete Rectangular | 425 | 425 | 1806.3 | 3125 | 0.56 | 1380.93 | G300E | 40316666.67 | 316.34 | G300E | 0 | 0
545 | Story17 | C43 | 50 MPa RC Column (42.5 cm x 42.5 cm) | Column | 50MPa | Concrete Rectangular | 425 | 425 | 1806.3 | 3125 | 0.56 | 1380.93 | G300E | 44363541.67 | 348.09 | G300E | 0 | 0
546 | Story17 | C44 | 50 MPa RC Column (42.5 cm x 42.5 cm) | Column | 50MPa | Concrete Rectangular | 425 | 425 | 1806.3 | 3125 | 0.56 | 1380.93 | G300E | 29085416.67 | 228.21 | G300E | 0 | 0
547 | Story17 | C45 | 50 MPa RC Column (42.5 cm x 42.5 cm) | Column | 50MPa | Concrete Rectangular | 425 | 425 | 1806.3 | 3125 | 0.56 | 1380.93 | G300E | 28956250 | 227.2 | G300E | 0 | 0
548 | Story17 | C46 | 50 MPa RC Column (42.5 cm x 42.5 cm) | Column | 50MPa | Concrete Rectangular | 425 | 425 | 1806.3 | 3125 | 0.56 | 1380.93 | G300E | 44527083.33 | 349.38 | G300E | 0 | 0
549 | Story17 | C47 | 50 MPa RC Column (42.5 cm x 42.5 cm) | Column | 50MPa | Concrete Rectangular | 425 | 425 | 1806.3 | 3125 | 0.56 | 1380.93 | G300E | 39857291.67 | 312.74 | G300E | 0 | 0
550 | Story17 | C48 | 50 MPa RC Column (42.5 cm x 42.5 cm) | Column | 50MPa | Concrete Rectangular | 425 | 425 | 1806.3 | 3125 | 0.56 | 1380.93 | G300E | 5643750 | 44.28 | G300E | 0 | 0
551 | Story17 | C49 | 50 MPa RC Column (42.5 cm x 42.5 cm) | Column | 50MPa | Concrete Rectangular | 425 | 425 | 1806.3 | 3125 | 0.56 | 1380.93 | G300E | 5643750 | 44.28 | G300E | 0 | 0
552 | Story17 | C5 | 50 MPa RC Column (42.5 cm x 42.5 cm) | Column | 50MPa | Concrete Rectangular | 425 | 425 | 1806.3 | 3125 | 0.56 | 1380.93 | G300E | 5643750 | 44.28 | G300E | 0 | 0
553 | Story17 | C50 | 50 MPa RC Column (42.5 cm x 42.5 cm) | Column | 50MPa | Concrete Rectangular | 425 | 425 | 1806.3 | 3125 | 0.56 | 1380.93 | G300E | 30565625 | 239.83 | G300E | 0 | 0
554 | Story17 | C51 | 50 MPa RC Column (42.5 cm x 42.5 cm) | Column | 50MPa | Concrete Rectangular | 425 | 425 | 1806.3 | 3125 | 0.56 | 1380.93 | G300E | 40297916.67 | 316.19 | G300E | 0 | 0
555 | Story17 | C52 | 50 MPa RC Column (42.5 cm x 42.5 cm) | Column | 50MPa | Concrete Rectangular | 425 | 425 | 1806.3 | 3125 | 0.56 | 1380.93 | G300E | 39548958.33 | 310.32 | G300E | 0 | 0
556 | Story17 | C53 | 50 MPa RC Column (42.5 cm x 42.5 cm) | Column | 50MPa | Concrete Rectangular | 425 | 425 | 1806.3 | 3125 | 0.56 | 1380.93 | G300E | 39755208.33 | 311.93 | G300E | 0 | 0
557 | Story17 | C54 | 50 MPa RC Column (42.5 cm x 42.5 cm) | Column | 50MPa | Concrete Rectangular | 425 | 425 | 1806.3 | 3125 | 0.56 | 1380.93 | G300E | 40241666.67 | 315.75 | G300E | 0 | 0
558 | Story17 | C55 | 50 MPa RC Column (42.5 cm x 42.5 cm) | Column | 50MPa | Concrete Rectangular | 425 | 425 | 1806.3 | 3125 | 0.56 | 1380.93 | G300E | 30731250 | 241.13 | G300E | 0 | 0
559 | Story17 | C56 | 50 MPa RC Column (42.5 cm x 42.5 cm) | Column | 50MPa | Concrete Rectangular | 425 | 425 | 1806.3 | 3125 | 0.56 | 1380.93 | G300E | 5643750 | 44.28 | G300E | 0 | 0
560 | Story17 | C57 | 50 MPa RC Column (42.5 cm x 42.5 cm) | Column | 50MPa | Concrete Rectangular | 425 | 425 | 1806.3 | 3125 | 0.56 | 1380.93 | G300E | 5643750 | 44.28 | G300E | 0 | 0
561 | Story17 | C58 | 50 MPa RC Column (42.5 cm x 42.5 cm) | Column | 50MPa | Concrete Rectangular | 425 | 425 | 1806.3 | 3125 | 0.56 | 1380.93 | G300E | 5643750 | 44.28 | G300E | 0 | 0
562 | Story17 | C59 | 50 MPa RC Column (42.5 cm x 42.5 cm) | Column | 50MPa | Concrete Rectangular | 425 | 425 | 1806.3 | 3125 | 0.56 | 1380.93 | G300E | 5643750 | 44.28 | G300E | 0 | 0
563 | Story17 | C6 | 50 MPa RC Column (42.5 cm x 42.5 cm) | Column | 50MPa | Concrete Rectangular | 425 | 425 | 1806.3 | 3125 | 0.56 | 1380.93 | G300E | 5643750 | 44.28 | G300E | 0 | 0
564 | Story17 | C60 | 50 MPa RC Column (42.5 cm x 42.5 cm) | Column | 50MPa | Concrete Rectangular | 425 | 425 | 1806.3 | 3125 | 0.56 | 1380.93 | G300E | 5643750 | 44.28 | G300E | 0 | 0
565 | Story17 | C61 | 50 MPa RC Column (42.5 cm x 42.5 cm) | Column | 50MPa | Concrete Rectangular | 425 | 425 | 1806.3 | 3125 | 0.56 | 1380.93 | G300E | 5643750 | 44.28 | G300E | 0 | 0
566 | Story17 | C62 | 50 MPa RC Column (42.5 cm x 42.5 cm) | Column | 50MPa | Concrete Rectangular | 425 | 425 | 1806.3 | 3125 | 0.56 | 1380.93 | G300E | 5643750 | 44.28 | G300E | 0 | 0
567 | Story17 | C63 | 50 MPa RC Column (42.5 cm x 42.5 cm) | Column | 50MPa | Concrete Rectangular | 425 | 425 | 1806.3 | 3125 | 0.56 | 1380.93 | G300E | 5643750 | 44.28 | G300E | 0 | 0
568 | Story17 | C64 | 50 MPa RC Column (42.5 cm x 42.5 cm) | Column | 50MPa | Concrete Rectangular | 425 | 425 | 1806.3 | 3125 | 0.56 | 1380.93 | G300E | 5643750 | 44.28 | G300E | 0 | 0
569 | Story17 | C7 | 50 MPa RC Column (42.5 cm x 42.5 cm) | Column | 50MPa | Concrete Rectangular | 425 | 425 | 1806.3 | 3125 | 0.56 | 1380.93 | G300E | 5643750 | 44.28 | G300E | 0 | 0
570 | Story17 | C8 | 50 MPa RC Column (42.5 cm x 42.5 cm) | Column | 50MPa | Concrete Rectangular | 425 | 425 | 1806.3 | 3125 | 0.56 | 1380.93 | G300E | 5643750 | 44.28 | G300E | 0 | 0
571 | Story17 | C9 | 50 MPa RC Column (42.5 cm x 42.5 cm) | Column | 50MPa | Concrete Rectangular | 425 | 425 | 1806.3 | 3125 | 0.56 | 1380.93 | G300E | 5643750 | 44.28 | G300E | 0 | 0
572 | Story18 | C1 | 50 MPa RC Column (42.5 cm x 42.5 cm) | Column | 50MPa | Concrete Rectangular | 425 | 425 | 1806.3 | 3125 | 0.56 | 1380.93 | G300E | 5643750 | 44.28 | G300E | 0 | 0
573 | Story18 | C10 | 50 MPa RC Column (42.5 cm x 42.5 cm) | Column | 50MPa | Concrete Rectangular | 425 | 425 | 1806.3 | 3125 | 0.56 | 1380.93 | G300E | 18009375 | 141.31 | G300E | 0 | 0
574 | Story18 | C11 | 50 MPa RC Column (42.5 cm x 42.5 cm) | Column | 50MPa | Concrete Rectangular | 425 | 425 | 1806.3 | 3125 | 0.56 | 1380.93 | G300E | 29867708.33 | 234.35 | G300E | 0 | 0
575 | Story18 | C12 | 50 MPa RC Column (42.5 cm x 42.5 cm) | Column | 50MPa | Concrete Rectangular | 425 | 425 | 1806.3 | 3125 | 0.56 | 1380.93 | G300E | 25498958.33 | 200.07 | G300E | 0 | 0
576 | Story18 | C13 | 50 MPa RC Column (42.5 cm x 42.5 cm) | Column | 50MPa | Concrete Rectangular | 425 | 425 | 1806.3 | 3125 | 0.56 | 1380.93 | G300E | 25498958.33 | 200.07 | G300E | 0 | 0
577 | Story18 | C14 | 50 MPa RC Column (42.5 cm x 42.5 cm) | Column | 50MPa | Concrete Rectangular | 425 | 425 | 1806.3 | 3125 | 0.56 | 1380.93 | G300E | 29880208.33 | 234.45 | G300E | 0 | 0
578 | Story18 | C15 | 50 MPa RC Column (42.5 cm x 42.5 cm) | Column | 50MPa | Concrete Rectangular | 425 | 425 | 1806.3 | 3125 | 0.56 | 1380.93 | G300E | 18009375 | 141.31 | G300E | 0 | 0
579 | Story18 | C16 | 50 MPa RC Column (42.5 cm x 42.5 cm) | Column | 50MPa | Concrete Rectangular | 425 | 425 | 1806.3 | 3125 | 0.56 | 1380.93 | G300E | 5643750 | 44.28 | G300E | 0 | 0
580 | Story18 | C17 | 50 MPa RC Column (42.5 cm x 42.5 cm) | Column | 50MPa | Concrete Rectangular | 425 | 425 | 1806.3 | 3125 | 0.56 | 1380.93 | G300E | 5643750 | 44.28 | G300E | 0 | 0
581 | Story18 | C18 | 50 MPa RC Column (42.5 cm x 42.5 cm) | Column | 50MPa | Concrete Rectangular | 425 | 425 | 1806.3 | 3125 | 0.56 | 1380.93 | G300E | 29868750 | 234.36 | G300E | 0 | 0
582 | Story18 | C19 | 50 MPa RC Column (42.5 cm x 42.5 cm) | Column | 50MPa | Concrete Rectangular | 425 | 425 | 1806.3 | 3125 | 0.56 | 1380.93 | G300E | 30683333.33 | 240.75 | G300E | 0 | 0
583 | Story18 | C2 | 50 MPa RC Column (42.5 cm x 42.5 cm) | Column | 50MPa | Concrete Rectangular | 425 | 425 | 1806.3 | 3125 | 0.56 | 1380.93 | G300E | 5643750 | 44.28 | G300E | 0 | 0
584 | Story18 | C20 | 50 MPa RC Column (42.5 cm x 42.5 cm) | Column | 50MPa | Concrete Rectangular | 425 | 425 | 1806.3 | 3125 | 0.56 | 1380.93 | G300E | 16426041.67 | 128.88 | G300E | 0 | 0
585 | Story18 | C21 | 50 MPa RC Column (42.5 cm x 42.5 cm) | Column | 50MPa | Concrete Rectangular | 425 | 425 | 1806.3 | 3125 | 0.56 | 1380.93 | G300E | 16422916.67 | 128.86 | G300E | 0 | 0
586 | Story18 | C22 | 50 MPa RC Column (42.5 cm x 42.5 cm) | Column | 50MPa | Concrete Rectangular | 425 | 425 | 1806.3 | 3125 | 0.56 | 1380.93 | G300E | 30683333.33 | 240.75 | G300E | 0 | 0
587 | Story18 | C23 | 50 MPa RC Column (42.5 cm x 42.5 cm) | Column | 50MPa | Concrete Rectangular | 425 | 425 | 1806.3 | 3125 | 0.56 | 1380.93 | G300E | 29866666.67 | 234.34 | G300E | 0 | 0
588 | Story18 | C24 | 50 MPa RC Column (42.5 cm x 42.5 cm) | Column | 50MPa | Concrete Rectangular | 425 | 425 | 1806.3 | 3125 | 0.56 | 1380.93 | G300E | 5643750 | 44.28 | G300E | 0 | 0
589 | Story18 | C25 | 50 MPa RC Column (42.5 cm x 42.5 cm) | Column | 50MPa | Concrete Rectangular | 425 | 425 | 1806.3 | 3125 | 0.56 | 1380.93 | G300E | 5643750 | 44.28 | G300E | 0 | 0
590 | Story18 | C26 | 50 MPa RC Column (42.5 cm x 42.5 cm) | Column | 50MPa | Concrete Rectangular | 425 | 425 | 1806.3 | 3125 | 0.56 | 1380.93 | G300E | 25498958.33 | 200.07 | G300E | 0 | 0
591 | Story18 | C27 | 50 MPa RC Column (42.5 cm x 42.5 cm) | Column | 50MPa | Concrete Rectangular | 425 | 425 | 1806.3 | 3125 | 0.56 | 1380.93 | G300E | 16426041.67 | 128.88 | G300E | 0 | 0
592 | Story18 | C3 | 50 MPa RC Column (42.5 cm x 42.5 cm) | Column | 50MPa | Concrete Rectangular | 425 | 425 | 1806.3 | 3125 | 0.56 | 1380.93 | G300E | 5643750 | 44.28 | G300E | 0 | 0
593 | Story18 | C30 | 50 MPa RC Column (42.5 cm x 42.5 cm) | Column | 50MPa | Concrete Rectangular | 425 | 425 | 1806.3 | 3125 | 0.56 | 1380.93 | G300E | 16406250 | 128.73 | G300E | 0 | 0
594 | Story18 | C31 | 50 MPa RC Column (42.5 cm x 42.5 cm) | Column | 50MPa | Concrete Rectangular | 425 | 425 | 1806.3 | 3125 | 0.56 | 1380.93 | G300E | 25492708.33 | 200.03 | G300E | 0 | 0
595 | Story18 | C32 | 50 MPa RC Column (42.5 cm x 42.5 cm) | Column | 50MPa | Concrete Rectangular | 425 | 425 | 1806.3 | 3125 | 0.56 | 1380.93 | G300E | 5643750 | 44.28 | G300E | 0 | 0
596 | Story18 | C33 | 50 MPa RC Column (42.5 cm x 42.5 cm) | Column | 50MPa | Concrete Rectangular | 425 | 425 | 1806.3 | 3125 | 0.56 | 1380.93 | G300E | 5643750 | 44.28 | G300E | 0 | 0
597 | Story18 | C34 | 50 MPa RC Column (42.5 cm x 42.5 cm) | Column | 50MPa | Concrete Rectangular | 425 | 425 | 1806.3 | 3125 | 0.56 | 1380.93 | G300E | 25500000 | 200.08 | G300E | 0 | 0
598 | Story18 | C35 | 50 MPa RC Column (42.5 cm x 42.5 cm) | Column | 50MPa | Concrete Rectangular | 425 | 425 | 1806.3 | 3125 | 0.56 | 1380.93 | G300E | 16428125 | 128.9 | G300E | 0 | 0
599 | Story18 | C38 | 50 MPa RC Column (42.5 cm x 42.5 cm) | Column | 50MPa | Concrete Rectangular | 425 | 425 | 1806.3 | 3125 | 0.56 | 1380.93 | G300E | 16314583.33 | 128.01 | G300E | 0 | 0
600 | Story18 | C39 | 50 MPa RC Column (42.5 cm x 42.5 cm) | Column | 50MPa | Concrete Rectangular | 425 | 425 | 1806.3 | 3125 | 0.56 | 1380.93 | G300E | 25457291.67 | 199.75 | G300E | 0 | 0
601 | Story18 | C4 | 50 MPa RC Column (42.5 cm x 42.5 cm) | Column | 50MPa | Concrete Rectangular | 425 | 425 | 1806.3 | 3125 | 0.56 | 1380.93 | G300E | 5643750 | 44.28 | G300E | 0 | 0
602 | Story18 | C40 | 50 MPa RC Column (42.5 cm x 42.5 cm) | Column | 50MPa | Concrete Rectangular | 425 | 425 | 1806.3 | 3125 | 0.56 | 1380.93 | G300E | 5643750 | 44.28 | G300E | 0 | 0
603 | Story18 | C41 | 50 MPa RC Column (42.5 cm x 42.5 cm) | Column | 50MPa | Concrete Rectangular | 425 | 425 | 1806.3 | 3125 | 0.56 | 1380.93 | G300E | 5643750 | 44.28 | G300E | 0 | 0
604 | Story18 | C42 | 50 MPa RC Column (42.5 cm x 42.5 cm) | Column | 50MPa | Concrete Rectangular | 425 | 425 | 1806.3 | 3125 | 0.56 | 1380.93 | G300E | 29882291.67 | 234.47 | G300E | 0 | 0
605 | Story18 | C43 | 50 MPa RC Column (42.5 cm x 42.5 cm) | Column | 50MPa | Concrete Rectangular | 425 | 425 | 1806.3 | 3125 | 0.56 | 1380.93 | G300E | 30685416.67 | 240.77 | G300E | 0 | 0
606 | Story18 | C44 | 50 MPa RC Column (42.5 cm x 42.5 cm) | Column | 50MPa | Concrete Rectangular | 425 | 425 | 1806.3 | 3125 | 0.56 | 1380.93 | G300E | 16403125 | 128.71 | G300E | 0 | 0
607 | Story18 | C45 | 50 MPa RC Column (42.5 cm x 42.5 cm) | Column | 50MPa | Concrete Rectangular | 425 | 425 | 1806.3 | 3125 | 0.56 | 1380.93 | G300E | 16301041.67 | 127.9 | G300E | 0 | 0
608 | Story18 | C46 | 50 MPa RC Column (42.5 cm x 42.5 cm) | Column | 50MPa | Concrete Rectangular | 425 | 425 | 1806.3 | 3125 | 0.56 | 1380.93 | G300E | 30822916.67 | 241.85 | G300E | 0 | 0
609 | Story18 | C47 | 50 MPa RC Column (42.5 cm x 42.5 cm) | Column | 50MPa | Concrete Rectangular | 425 | 425 | 1806.3 | 3125 | 0.56 | 1380.93 | G300E | 29266666.67 | 229.64 | G300E | 0 | 0
610 | Story18 | C48 | 50 MPa RC Column (42.5 cm x 42.5 cm) | Column | 50MPa | Concrete Rectangular | 425 | 425 | 1806.3 | 3125 | 0.56 | 1380.93 | G300E | 5643750 | 44.28 | G300E | 0 | 0
611 | Story18 | C49 | 50 MPa RC Column (42.5 cm x 42.5 cm) | Column | 50MPa | Concrete Rectangular | 425 | 425 | 1806.3 | 3125 | 0.56 | 1380.93 | G300E | 5643750 | 44.28 | G300E | 0 | 0
612 | Story18 | C5 | 50 MPa RC Column (42.5 cm x 42.5 cm) | Column | 50MPa | Concrete Rectangular | 425 | 425 | 1806.3 | 3125 | 0.56 | 1380.93 | G300E | 5643750 | 44.28 | G300E | 0 | 0
613 | Story18 | C50 | 50 MPa RC Column (42.5 cm x 42.5 cm) | Column | 50MPa | Concrete Rectangular | 425 | 425 | 1806.3 | 3125 | 0.56 | 1380.93 | G300E | 18009375 | 141.31 | G300E | 0 | 0
614 | Story18 | C51 | 50 MPa RC Column (42.5 cm x 42.5 cm) | Column | 50MPa | Concrete Rectangular | 425 | 425 | 1806.3 | 3125 | 0.56 | 1380.93 | G300E | 29869791.67 | 234.37 | G300E | 0 | 0
615 | Story18 | C52 | 50 MPa RC Column (42.5 cm x 42.5 cm) | Column | 50MPa | Concrete Rectangular | 425 | 425 | 1806.3 | 3125 | 0.56 | 1380.93 | G300E | 25491666.67 | 200.02 | G300E | 0 | 0
616 | Story18 | C53 | 50 MPa RC Column (42.5 cm x 42.5 cm) | Column | 50MPa | Concrete Rectangular | 425 | 425 | 1806.3 | 3125 | 0.56 | 1380.93 | G300E | 25455208.33 | 199.73 | G300E | 0 | 0
617 | Story18 | C54 | 50 MPa RC Column (42.5 cm x 42.5 cm) | Column | 50MPa | Concrete Rectangular | 425 | 425 | 1806.3 | 3125 | 0.56 | 1380.93 | G300E | 29760416.67 | 233.51 | G300E | 0 | 0
618 | Story18 | C55 | 50 MPa RC Column (42.5 cm x 42.5 cm) | Column | 50MPa | Concrete Rectangular | 425 | 425 | 1806.3 | 3125 | 0.56 | 1380.93 | G300E | 18176041.67 | 142.62 | G300E | 0 | 0
619 | Story18 | C56 | 50 MPa RC Column (42.5 cm x 42.5 cm) | Column | 50MPa | Concrete Rectangular | 425 | 425 | 1806.3 | 3125 | 0.56 | 1380.93 | G300E | 5643750 | 44.28 | G300E | 0 | 0
620 | Story18 | C57 | 50 MPa RC Column (42.5 cm x 42.5 cm) | Column | 50MPa | Concrete Rectangular | 425 | 425 | 1806.3 | 3125 | 0.56 | 1380.93 | G300E | 5643750 | 44.28 | G300E | 0 | 0
621 | Story18 | C58 | 50 MPa RC Column (42.5 cm x 42.5 cm) | Column | 50MPa | Concrete Rectangular | 425 | 425 | 1806.3 | 3125 | 0.56 | 1380.93 | G300E | 5643750 | 44.28 | G300E | 0 | 0
622 | Story18 | C59 | 50 MPa RC Column (42.5 cm x 42.5 cm) | Column | 50MPa | Concrete Rectangular | 425 | 425 | 1806.3 | 3125 | 0.56 | 1380.93 | G300E | 5643750 | 44.28 | G300E | 0 | 0
623 | Story18 | C6 | 50 MPa RC Column (42.5 cm x 42.5 cm) | Column | 50MPa | Concrete Rectangular | 425 | 425 | 1806.3 | 3125 | 0.56 | 1380.93 | G300E | 5643750 | 44.28 | G300E | 0 | 0
624 | Story18 | C60 | 50 MPa RC Column (42.5 cm x 42.5 cm) | Column | 50MPa | Concrete Rectangular | 425 | 425 | 1806.3 | 3125 | 0.56 | 1380.93 | G300E | 5643750 | 44.28 | G300E | 0 | 0
625 | Story18 | C61 | 50 MPa RC Column (42.5 cm x 42.5 cm) | Column | 50MPa | Concrete Rectangular | 425 | 425 | 1806.3 | 3125 | 0.56 | 1380.93 | G300E | 5643750 | 44.28 | G300E | 0 | 0
626 | Story18 | C62 | 50 MPa RC Column (42.5 cm x 42.5 cm) | Column | 50MPa | Concrete Rectangular | 425 | 425 | 1806.3 | 3125 | 0.56 | 1380.93 | G300E | 5643750 | 44.28 | G300E | 0 | 0
627 | Story18 | C63 | 50 MPa RC Column (42.5 cm x 42.5 cm) | Column | 50MPa | Concrete Rectangular | 425 | 425 | 1806.3 | 3125 | 0.56 | 1380.93 | G300E | 5643750 | 44.28 | G300E | 0 | 0
628 | Story18 | C64 | 50 MPa RC Column (42.5 cm x 42.5 cm) | Column | 50MPa | Concrete Rectangular | 425 | 425 | 1806.3 | 3125 | 0.56 | 1380.93 | G300E | 5643750 | 44.28 | G300E | 0 | 0
629 | Story18 | C7 | 50 MPa RC Column (42.5 cm x 42.5 cm) | Column | 50MPa | Concrete Rectangular | 425 | 425 | 1806.3 | 3125 | 0.56 | 1380.93 | G300E | 5643750 | 44.28 | G300E | 0 | 0
630 | Story18 | C8 | 50 MPa RC Column (42.5 cm x 42.5 cm) | Column | 50MPa | Concrete Rectangular | 425 | 425 | 1806.3 | 3125 | 0.56 | 1380.93 | G300E | 5643750 | 44.28 | G300E | 0 | 0
631 | Story18 | C9 | 50 MPa RC Column (42.5 cm x 42.5 cm) | Column | 50MPa | Concrete Rectangular | 425 | 425 | 1806.3 | 3125 | 0.56 | 1380.93 | G300E | 5643750 | 44.28 | G300E | 0 | 0
632 | Story19 | C1 | 50 MPa RC Column (40 cm x 40 cm) | Column | 50MPa | Concrete Rectangular | 400 | 400 | 1600 | 3125 | 0.5 | 1223.24 | G300E | 5000000 | 39.23 | G300E | 0 | 0
633 | Story19 | C10 | 50 MPa RC Column (40 cm x 40 cm) | Column | 50MPa | Concrete Rectangular | 400 | 400 | 1600 | 3125 | 0.5 | 1223.24 | G300E | 16488541.67 | 129.38 | G300E | 0 | 0
634 | Story19 | C11 | 50 MPa RC Column (40 cm x 40 cm) | Column | 50MPa | Concrete Rectangular | 400 | 400 | 1600 | 3125 | 0.5 | 1223.24 | G300E | 23112500 | 181.35 | G300E | 0 | 0
635 | Story19 | C12 | 50 MPa RC Column (40 cm x 40 cm) | Column | 50MPa | Concrete Rectangular | 400 | 400 | 1600 | 3125 | 0.5 | 1223.24 | G300E | 22715625 | 178.24 | G300E | 0 | 0
636 | Story19 | C13 | 50 MPa RC Column (40 cm x 40 cm) | Column | 50MPa | Concrete Rectangular | 400 | 400 | 1600 | 3125 | 0.5 | 1223.24 | G300E | 22715625 | 178.24 | G300E | 0 | 0
637 | Story19 | C14 | 50 MPa RC Column (40 cm x 40 cm) | Column | 50MPa | Concrete Rectangular | 400 | 400 | 1600 | 3125 | 0.5 | 1223.24 | G300E | 23112500 | 181.35 | G300E | 0 | 0
638 | Story19 | C15 | 50 MPa RC Column (40 cm x 40 cm) | Column | 50MPa | Concrete Rectangular | 400 | 400 | 1600 | 3125 | 0.5 | 1223.24 | G300E | 16489583.33 | 129.38 | G300E | 0 | 0
639 | Story19 | C16 | 50 MPa RC Column (40 cm x 40 cm) | Column | 50MPa | Concrete Rectangular | 400 | 400 | 1600 | 3125 | 0.5 | 1223.24 | G300E | 5000000 | 39.23 | G300E | 0 | 0
640 | Story19 | C17 | 50 MPa RC Column (40 cm x 40 cm) | Column | 50MPa | Concrete Rectangular | 400 | 400 | 1600 | 3125 | 0.5 | 1223.24 | G300E | 5000000 | 39.23 | G300E | 0 | 0
641 | Story19 | C18 | 50 MPa RC Column (40 cm x 40 cm) | Column | 50MPa | Concrete Rectangular | 400 | 400 | 1600 | 3125 | 0.5 | 1223.24 | G300E | 23112500 | 181.35 | G300E | 0 | 0
642 | Story19 | C19 | 50 MPa RC Column (40 cm x 40 cm) | Column | 50MPa | Concrete Rectangular | 400 | 400 | 1600 | 3125 | 0.5 | 1223.24 | G300E | 27509375 | 215.85 | G300E | 0 | 0
643 | Story19 | C2 | 50 MPa RC Column (40 cm x 40 cm) | Column | 50MPa | Concrete Rectangular | 400 | 400 | 1600 | 3125 | 0.5 | 1223.24 | G300E | 5000000 | 39.23 | G300E | 0 | 0
644 | Story19 | C20 | 50 MPa RC Column (40 cm x 40 cm) | Column | 50MPa | Concrete Rectangular | 400 | 400 | 1600 | 3125 | 0.5 | 1223.24 | G300E | 14459375 | 113.45 | G300E | 0 | 0
645 | Story19 | C21 | 50 MPa RC Column (40 cm x 40 cm) | Column | 50MPa | Concrete Rectangular | 400 | 400 | 1600 | 3125 | 0.5 | 1223.24 | G300E | 14457291.67 | 113.44 | G300E | 0 | 0
646 | Story19 | C22 | 50 MPa RC Column (40 cm x 40 cm) | Column | 50MPa | Concrete Rectangular | 400 | 400 | 1600 | 3125 | 0.5 | 1223.24 | G300E | 27509375 | 215.85 | G300E | 0 | 0
647 | Story19 | C23 | 50 MPa RC Column (40 cm x 40 cm) | Column | 50MPa | Concrete Rectangular | 400 | 400 | 1600 | 3125 | 0.5 | 1223.24 | G300E | 23113541.67 | 181.36 | G300E | 0 | 0
648 | Story19 | C24 | 50 MPa RC Column (40 cm x 40 cm) | Column | 50MPa | Concrete Rectangular | 400 | 400 | 1600 | 3125 | 0.5 | 1223.24 | G300E | 5000000 | 39.23 | G300E | 0 | 0
649 | Story19 | C25 | 50 MPa RC Column (40 cm x 40 cm) | Column | 50MPa | Concrete Rectangular | 400 | 400 | 1600 | 3125 | 0.5 | 1223.24 | G300E | 5000000 | 39.23 | G300E | 0 | 0
650 | Story19 | C26 | 50 MPa RC Column (40 cm x 40 cm) | Column | 50MPa | Concrete Rectangular | 400 | 400 | 1600 | 3125 | 0.5 | 1223.24 | G300E | 22715625 | 178.24 | G300E | 0 | 0
651 | Story19 | C27 | 50 MPa RC Column (40 cm x 40 cm) | Column | 50MPa | Concrete Rectangular | 400 | 400 | 1600 | 3125 | 0.5 | 1223.24 | G300E | 14462500 | 113.48 | G300E | 0 | 0
652 | Story19 | C3 | 50 MPa RC Column (40 cm x 40 cm) | Column | 50MPa | Concrete Rectangular | 400 | 400 | 1600 | 3125 | 0.5 | 1223.24 | G300E | 5000000 | 39.23 | G300E | 0 | 0
653 | Story19 | C30 | 50 MPa RC Column (40 cm x 40 cm) | Column | 50MPa | Concrete Rectangular | 400 | 400 | 1600 | 3125 | 0.5 | 1223.24 | G300E | 14443750 | 113.33 | G300E | 0 | 0
654 | Story19 | C31 | 50 MPa RC Column (40 cm x 40 cm) | Column | 50MPa | Concrete Rectangular | 400 | 400 | 1600 | 3125 | 0.5 | 1223.24 | G300E | 22709375 | 178.19 | G300E | 0 | 0
655 | Story19 | C32 | 50 MPa RC Column (40 cm x 40 cm) | Column | 50MPa | Concrete Rectangular | 400 | 400 | 1600 | 3125 | 0.5 | 1223.24 | G300E | 5000000 | 39.23 | G300E | 0 | 0
656 | Story19 | C33 | 50 MPa RC Column (40 cm x 40 cm) | Column | 50MPa | Concrete Rectangular | 400 | 400 | 1600 | 3125 | 0.5 | 1223.24 | G300E | 5000000 | 39.23 | G300E | 0 | 0
657 | Story19 | C34 | 50 MPa RC Column (40 cm x 40 cm) | Column | 50MPa | Concrete Rectangular | 400 | 400 | 1600 | 3125 | 0.5 | 1223.24 | G300E | 22715625 | 178.24 | G300E | 0 | 0
658 | Story19 | C35 | 50 MPa RC Column (40 cm x 40 cm) | Column | 50MPa | Concrete Rectangular | 400 | 400 | 1600 | 3125 | 0.5 | 1223.24 | G300E | 14462500 | 113.48 | G300E | 0 | 0
659 | Story19 | C38 | 50 MPa RC Column (40 cm x 40 cm) | Column | 50MPa | Concrete Rectangular | 400 | 400 | 1600 | 3125 | 0.5 | 1223.24 | G300E | 14366666.67 | 112.73 | G300E | 0 | 0
660 | Story19 | C39 | 50 MPa RC Column (40 cm x 40 cm) | Column | 50MPa | Concrete Rectangular | 400 | 400 | 1600 | 3125 | 0.5 | 1223.24 | G300E | 22678125 | 177.94 | G300E | 0 | 0
661 | Story19 | C4 | 50 MPa RC Column (40 cm x 40 cm) | Column | 50MPa | Concrete Rectangular | 400 | 400 | 1600 | 3125 | 0.5 | 1223.24 | G300E | 5000000 | 39.23 | G300E | 0 | 0
662 | Story19 | C40 | 50 MPa RC Column (40 cm x 40 cm) | Column | 50MPa | Concrete Rectangular | 400 | 400 | 1600 | 3125 | 0.5 | 1223.24 | G300E | 5000000 | 39.23 | G300E | 0 | 0
663 | Story19 | C41 | 50 MPa RC Column (40 cm x 40 cm) | Column | 50MPa | Concrete Rectangular | 400 | 400 | 1600 | 3125 | 0.5 | 1223.24 | G300E | 5000000 | 39.23 | G300E | 0 | 0
664 | Story19 | C42 | 50 MPa RC Column (40 cm x 40 cm) | Column | 50MPa | Concrete Rectangular | 400 | 400 | 1600 | 3125 | 0.5 | 1223.24 | G300E | 23112500 | 181.35 | G300E | 0 | 0
665 | Story19 | C43 | 50 MPa RC Column (40 cm x 40 cm) | Column | 50MPa | Concrete Rectangular | 400 | 400 | 1600 | 3125 | 0.5 | 1223.24 | G300E | 27510416.67 | 215.86 | G300E | 0 | 0
666 | Story19 | C44 | 50 MPa RC Column (40 cm x 40 cm) | Column | 50MPa | Concrete Rectangular | 400 | 400 | 1600 | 3125 | 0.5 | 1223.24 | G300E | 14440625 | 113.31 | G300E | 0 | 0
667 | Story19 | C45 | 50 MPa RC Column (40 cm x 40 cm) | Column | 50MPa | Concrete Rectangular | 400 | 400 | 1600 | 3125 | 0.5 | 1223.24 | G300E | 14356250 | 112.64 | G300E | 0 | 0
668 | Story19 | C46 | 50 MPa RC Column (40 cm x 40 cm) | Column | 50MPa | Concrete Rectangular | 400 | 400 | 1600 | 3125 | 0.5 | 1223.24 | G300E | 27622916.67 | 216.74 | G300E | 0 | 0
669 | Story19 | C47 | 50 MPa RC Column (40 cm x 40 cm) | Column | 50MPa | Concrete Rectangular | 400 | 400 | 1600 | 3125 | 0.5 | 1223.24 | G300E | 23078125 | 181.08 | G300E | 0 | 0
670 | Story19 | C48 | 50 MPa RC Column (40 cm x 40 cm) | Column | 50MPa | Concrete Rectangular | 400 | 400 | 1600 | 3125 | 0.5 | 1223.24 | G300E | 5000000 | 39.23 | G300E | 0 | 0
671 | Story19 | C49 | 50 MPa RC Column (40 cm x 40 cm) | Column | 50MPa | Concrete Rectangular | 400 | 400 | 1600 | 3125 | 0.5 | 1223.24 | G300E | 5000000 | 39.23 | G300E | 0 | 0
672 | Story19 | C5 | 50 MPa RC Column (40 cm x 40 cm) | Column | 50MPa | Concrete Rectangular | 400 | 400 | 1600 | 3125 | 0.5 | 1223.24 | G300E | 5000000 | 39.23 | G300E | 0 | 0
673 | Story19 | C50 | 50 MPa RC Column (40 cm x 40 cm) | Column | 50MPa | Concrete Rectangular | 400 | 400 | 1600 | 3125 | 0.5 | 1223.24 | G300E | 16489583.33 | 129.38 | G300E | 0 | 0
674 | Story19 | C51 | 50 MPa RC Column (40 cm x 40 cm) | Column | 50MPa | Concrete Rectangular | 400 | 400 | 1600 | 3125 | 0.5 | 1223.24 | G300E | 23113541.67 | 181.36 | G300E | 0 | 0
675 | Story19 | C52 | 50 MPa RC Column (40 cm x 40 cm) | Column | 50MPa | Concrete Rectangular | 400 | 400 | 1600 | 3125 | 0.5 | 1223.24 | G300E | 22709375 | 178.19 | G300E | 0 | 0
676 | Story19 | C53 | 50 MPa RC Column (40 cm x 40 cm) | Column | 50MPa | Concrete Rectangular | 400 | 400 | 1600 | 3125 | 0.5 | 1223.24 | G300E | 22678125 | 177.94 | G300E | 0 | 0
677 | Story19 | C54 | 50 MPa RC Column (40 cm x 40 cm) | Column | 50MPa | Concrete Rectangular | 400 | 400 | 1600 | 3125 | 0.5 | 1223.24 | G300E | 23078125 | 181.08 | G300E | 0 | 0
678 | Story19 | C55 | 50 MPa RC Column (40 cm x 40 cm) | Column | 50MPa | Concrete Rectangular | 400 | 400 | 1600 | 3125 | 0.5 | 1223.24 | G300E | 16615625 | 130.37 | G300E | 0 | 0
679 | Story19 | C56 | 50 MPa RC Column (40 cm x 40 cm) | Column | 50MPa | Concrete Rectangular | 400 | 400 | 1600 | 3125 | 0.5 | 1223.24 | G300E | 5000000 | 39.23 | G300E | 0 | 0
680 | Story19 | C57 | 50 MPa RC Column (40 cm x 40 cm) | Column | 50MPa | Concrete Rectangular | 400 | 400 | 1600 | 3125 | 0.5 | 1223.24 | G300E | 5000000 | 39.23 | G300E | 0 | 0
681 | Story19 | C58 | 50 MPa RC Column (40 cm x 40 cm) | Column | 50MPa | Concrete Rectangular | 400 | 400 | 1600 | 3125 | 0.5 | 1223.24 | G300E | 5000000 | 39.23 | G300E | 0 | 0
682 | Story19 | C59 | 50 MPa RC Column (40 cm x 40 cm) | Column | 50MPa | Concrete Rectangular | 400 | 400 | 1600 | 3125 | 0.5 | 1223.24 | G300E | 5000000 | 39.23 | G300E | 0 | 0
683 | Story19 | C6 | 50 MPa RC Column (40 cm x 40 cm) | Column | 50MPa | Concrete Rectangular | 400 | 400 | 1600 | 3125 | 0.5 | 1223.24 | G300E | 5000000 | 39.23 | G300E | 0 | 0
684 | Story19 | C60 | 50 MPa RC Column (40 cm x 40 cm) | Column | 50MPa | Concrete Rectangular | 400 | 400 | 1600 | 3125 | 0.5 | 1223.24 | G300E | 5000000 | 39.23 | G300E | 0 | 0
685 | Story19 | C61 | 50 MPa RC Column (40 cm x 40 cm) | Column | 50MPa | Concrete Rectangular | 400 | 400 | 1600 | 3125 | 0.5 | 1223.24 | G300E | 5000000 | 39.23 | G300E | 0 | 0
686 | Story19 | C62 | 50 MPa RC Column (40 cm x 40 cm) | Column | 50MPa | Concrete Rectangular | 400 | 400 | 1600 | 3125 | 0.5 | 1223.24 | G300E | 5000000 | 39.23 | G300E | 0 | 0
687 | Story19 | C63 | 50 MPa RC Column (40 cm x 40 cm) | Column | 50MPa | Concrete Rectangular | 400 | 400 | 1600 | 3125 | 0.5 | 1223.24 | G300E | 5000000 | 39.23 | G300E | 0 | 0
688 | Story19 | C64 | 50 MPa RC Column (40 cm x 40 cm) | Column | 50MPa | Concrete Rectangular | 400 | 400 | 1600 | 3125 | 0.5 | 1223.24 | G300E | 5000000 | 39.23 | G300E | 0 | 0
689 | Story19 | C7 | 50 MPa RC Column (40 cm x 40 cm) | Column | 50MPa | Concrete Rectangular | 400 | 400 | 1600 | 3125 | 0.5 | 1223.24 | G300E | 5000000 | 39.23 | G300E | 0 | 0
690 | Story19 | C8 | 50 MPa RC Column (40 cm x 40 cm) | Column | 50MPa | Concrete Rectangular | 400 | 400 | 1600 | 3125 | 0.5 | 1223.24 | G300E | 5000000 | 39.23 | G300E | 0 | 0
691 | Story19 | C9 | 50 MPa RC Column (40 cm x 40 cm) | Column | 50MPa | Concrete Rectangular | 400 | 400 | 1600 | 3125 | 0.5 | 1223.24 | G300E | 5000000 | 39.23 | G300E | 0 | 0
692 | Story2 | C1 | 50 MPa RC Column (70 cm x 70 cm) | Column | 50MPa | Concrete Rectangular | 700 | 700 | 4900 | 3200 | 1.57 | 3836.09 | G300E | 15680000 | 123.03 | G300E | 0 | 0
693 | Story2 | C10 | 50 MPa RC Column (70 cm x 70 cm) | Column | 50MPa | Concrete Rectangular | 700 | 700 | 4900 | 3200 | 1.57 | 3836.09 | G300E | 81922133.33 | 642.79 | G300E | 0 | 0
694 | Story2 | C11 | 50 MPa RC Column (70 cm x 70 cm) | Column | 50MPa | Concrete Rectangular | 700 | 700 | 4900 | 3200 | 1.57 | 3836.09 | G300E | 93585066.67 | 734.3 | G300E | 0 | 0
695 | Story2 | C12 | 50 MPa RC Column (70 cm x 70 cm) | Column | 50MPa | Concrete Rectangular | 700 | 700 | 4900 | 3200 | 1.57 | 3836.09 | G300E | 93890133.33 | 736.7 | G300E | 0 | 0
696 | Story2 | C13 | 50 MPa RC Column (70 cm x 70 cm) | Column | 50MPa | Concrete Rectangular | 700 | 700 | 4900 | 3200 | 1.57 | 3836.09 | G300E | 93892266.67 | 736.71 | G300E | 0 | 0
697 | Story2 | C14 | 50 MPa RC Column (70 cm x 70 cm) | Column | 50MPa | Concrete Rectangular | 700 | 700 | 4900 | 3200 | 1.57 | 3836.09 | G300E | 93585066.67 | 734.3 | G300E | 0 | 0
698 | Story2 | C15 | 50 MPa RC Column (70 cm x 70 cm) | Column | 50MPa | Concrete Rectangular | 700 | 700 | 4900 | 3200 | 1.57 | 3836.09 | G300E | 81922133.33 | 642.79 | G300E | 0 | 0
699 | Story2 | C16 | 50 MPa RC Column (70 cm x 70 cm) | Column | 50MPa | Concrete Rectangular | 700 | 700 | 4900 | 3200 | 1.57 | 3836.09 | G300E | 15680000 | 123.03 | G300E | 0 | 0
700 | Story2 | C17 | 50 MPa RC Column (70 cm x 70 cm) | Column | 50MPa | Concrete Rectangular | 700 | 700 | 4900 | 3200 | 1.57 | 3836.09 | G300E | 15680000 | 123.03 | G300E | 0 | 0
701 | Story2 | C18 | 50 MPa RC Column (70 cm x 70 cm) | Column | 50MPa | Concrete Rectangular | 700 | 700 | 4900 | 3200 | 1.57 | 3836.09 | G300E | 93585066.67 | 734.3 | G300E | 0 | 0
702 | Story2 | C19 | 50 MPa RC Column (70 cm x 70 cm) | Column | 50MPa | Concrete Rectangular | 700 | 700 | 4900 | 3200 | 1.57 | 3836.09 | G300E | 103603200 | 812.91 | G300E | 0 | 0
703 | Story2 | C2 | 50 MPa RC Column (70 cm x 70 cm) | Column | 50MPa | Concrete Rectangular | 700 | 700 | 4900 | 3200 | 1.57 | 3836.09 | G300E | 15680000 | 123.03 | G300E | 0 | 0
704 | Story2 | C20 | 50 MPa RC Column (70 cm x 70 cm) | Column | 50MPa | Concrete Rectangular | 700 | 700 | 4900 | 3200 | 1.57 | 3836.09 | G300E | 78738133.33 | 617.81 | G300E | 0 | 0
705 | Story2 | C21 | 50 MPa RC Column (70 cm x 70 cm) | Column | 50MPa | Concrete Rectangular | 700 | 700 | 4900 | 3200 | 1.57 | 3836.09 | G300E | 78728533.33 | 617.73 | G300E | 0 | 0
706 | Story2 | C22 | 50 MPa RC Column (70 cm x 70 cm) | Column | 50MPa | Concrete Rectangular | 700 | 700 | 4900 | 3200 | 1.57 | 3836.09 | G300E | 103601066.67 | 812.89 | G300E | 0 | 0
707 | Story2 | C23 | 50 MPa RC Column (70 cm x 70 cm) | Column | 50MPa | Concrete Rectangular | 700 | 700 | 4900 | 3200 | 1.57 | 3836.09 | G300E | 93585066.67 | 734.3 | G300E | 0 | 0
708 | Story2 | C24 | 50 MPa RC Column (70 cm x 70 cm) | Column | 50MPa | Concrete Rectangular | 700 | 700 | 4900 | 3200 | 1.57 | 3836.09 | G300E | 15680000 | 123.03 | G300E | 0 | 0
709 | Story2 | C25 | 50 MPa RC Column (70 cm x 70 cm) | Column | 50MPa | Concrete Rectangular | 700 | 700 | 4900 | 3200 | 1.57 | 3836.09 | G300E | 15680000 | 123.03 | G300E | 0 | 0
710 | Story2 | C26 | 50 MPa RC Column (70 cm x 70 cm) | Column | 50MPa | Concrete Rectangular | 700 | 700 | 4900 | 3200 | 1.57 | 3836.09 | G300E | 93892266.67 | 736.71 | G300E | 0 | 0
711 | Story2 | C27 | 50 MPa RC Column (70 cm x 70 cm) | Column | 50MPa | Concrete Rectangular | 700 | 700 | 4900 | 3200 | 1.57 | 3836.09 | G300E | 78742400 | 617.84 | G300E | 0 | 0
712 | Story2 | C3 | 50 MPa RC Column (70 cm x 70 cm) | Column | 50MPa | Concrete Rectangular | 700 | 700 | 4900 | 3200 | 1.57 | 3836.09 | G300E | 15680000 | 123.03 | G300E | 0 | 0
713 | Story2 | C30 | 50 MPa RC Column (70 cm x 70 cm) | Column | 50MPa | Concrete Rectangular | 700 | 700 | 4900 | 3200 | 1.57 | 3836.09 | G300E | 78709333.33 | 617.58 | G300E | 0 | 0
714 | Story2 | C31 | 50 MPa RC Column (70 cm x 70 cm) | Column | 50MPa | Concrete Rectangular | 700 | 700 | 4900 | 3200 | 1.57 | 3836.09 | G300E | 93885866.67 | 736.66 | G300E | 0 | 0
715 | Story2 | C32 | 50 MPa RC Column (70 cm x 70 cm) | Column | 50MPa | Concrete Rectangular | 700 | 700 | 4900 | 3200 | 1.57 | 3836.09 | G300E | 15680000 | 123.03 | G300E | 0 | 0
716 | Story2 | C33 | 50 MPa RC Column (70 cm x 70 cm) | Column | 50MPa | Concrete Rectangular | 700 | 700 | 4900 | 3200 | 1.57 | 3836.09 | G300E | 15680000 | 123.03 | G300E | 0 | 0
717 | Story2 | C34 | 50 MPa RC Column (70 cm x 70 cm) | Column | 50MPa | Concrete Rectangular | 700 | 700 | 4900 | 3200 | 1.57 | 3836.09 | G300E | 93892266.67 | 736.71 | G300E | 0 | 0
718 | Story2 | C35 | 50 MPa RC Column (70 cm x 70 cm) | Column | 50MPa | Concrete Rectangular | 700 | 700 | 4900 | 3200 | 1.57 | 3836.09 | G300E | 78744533.33 | 617.86 | G300E | 0 | 0
719 | Story2 | C38 | 50 MPa RC Column (70 cm x 70 cm) | Column | 50MPa | Concrete Rectangular | 700 | 700 | 4900 | 3200 | 1.57 | 3836.09 | G300E | 78173866.67 | 613.38 | G300E | 0 | 0
720 | Story2 | C39 | 50 MPa RC Column (70 cm x 70 cm) | Column | 50MPa | Concrete Rectangular | 700 | 700 | 4900 | 3200 | 1.57 | 3836.09 | G300E | 93821866.67 | 736.16 | G300E | 0 | 0
721 | Story2 | C4 | 50 MPa RC Column (70 cm x 70 cm) | Column | 50MPa | Concrete Rectangular | 700 | 700 | 4900 | 3200 | 1.57 | 3836.09 | G300E | 15680000 | 123.03 | G300E | 0 | 0
722 | Story2 | C40 | 50 MPa RC Column (70 cm x 70 cm) | Column | 50MPa | Concrete Rectangular | 700 | 700 | 4900 | 3200 | 1.57 | 3836.09 | G300E | 15680000 | 123.03 | G300E | 0 | 0
723 | Story2 | C41 | 50 MPa RC Column (70 cm x 70 cm) | Column | 50MPa | Concrete Rectangular | 700 | 700 | 4900 | 3200 | 1.57 | 3836.09 | G300E | 15680000 | 123.03 | G300E | 0 | 0
724 | Story2 | C42 | 50 MPa RC Column (70 cm x 70 cm) | Column | 50MPa | Concrete Rectangular | 700 | 700 | 4900 | 3200 | 1.57 | 3836.09 | G300E | 93585066.67 | 734.3 | G300E | 0 | 0
725 | Story2 | C43 | 50 MPa RC Column (70 cm x 70 cm) | Column | 50MPa | Concrete Rectangular | 700 | 700 | 4900 | 3200 | 1.57 | 3836.09 | G300E | 103604266.67 | 812.92 | G300E | 0 | 0
726 | Story2 | C44 | 50 MPa RC Column (70 cm x 70 cm) | Column | 50MPa | Concrete Rectangular | 700 | 700 | 4900 | 3200 | 1.57 | 3836.09 | G300E | 78700800 | 617.52 | G300E | 0 | 0
727 | Story2 | C45 | 50 MPa RC Column (70 cm x 70 cm) | Column | 50MPa | Concrete Rectangular | 700 | 700 | 4900 | 3200 | 1.57 | 3836.09 | G300E | 78136533.33 | 613.09 | G300E | 0 | 0
728 | Story2 | C46 | 50 MPa RC Column (70 cm x 70 cm) | Column | 50MPa | Concrete Rectangular | 700 | 700 | 4900 | 3200 | 1.57 | 3836.09 | G300E | 104519466.67 | 820.1 | G300E | 0 | 0
729 | Story2 | C47 | 50 MPa RC Column (70 cm x 70 cm) | Column | 50MPa | Concrete Rectangular | 700 | 700 | 4900 | 3200 | 1.57 | 3836.09 | G300E | 93194666.67 | 731.24 | G300E | 0 | 0
730 | Story2 | C48 | 50 MPa RC Column (70 cm x 70 cm) | Column | 50MPa | Concrete Rectangular | 700 | 700 | 4900 | 3200 | 1.57 | 3836.09 | G300E | 15680000 | 123.03 | G300E | 0 | 0
731 | Story2 | C49 | 50 MPa RC Column (70 cm x 70 cm) | Column | 50MPa | Concrete Rectangular | 700 | 700 | 4900 | 3200 | 1.57 | 3836.09 | G300E | 15680000 | 123.03 | G300E | 0 | 0
732 | Story2 | C5 | 50 MPa RC Column (70 cm x 70 cm) | Column | 50MPa | Concrete Rectangular | 700 | 700 | 4900 | 3200 | 1.57 | 3836.09 | G300E | 15680000 | 123.03 | G300E | 0 | 0
733 | Story2 | C50 | 50 MPa RC Column (70 cm x 70 cm) | Column | 50MPa | Concrete Rectangular | 700 | 700 | 4900 | 3200 | 1.57 | 3836.09 | G300E | 81922133.33 | 642.79 | G300E | 0 | 0
734 | Story2 | C51 | 50 MPa RC Column (70 cm x 70 cm) | Column | 50MPa | Concrete Rectangular | 700 | 700 | 4900 | 3200 | 1.57 | 3836.09 | G300E | 93586133.33 | 734.31 | G300E | 0 | 0
735 | Story2 | C52 | 50 MPa RC Column (70 cm x 70 cm) | Column | 50MPa | Concrete Rectangular | 700 | 700 | 4900 | 3200 | 1.57 | 3836.09 | G300E | 93883733.33 | 736.65 | G300E | 0 | 0
736 | Story2 | C53 | 50 MPa RC Column (70 cm x 70 cm) | Column | 50MPa | Concrete Rectangular | 700 | 700 | 4900 | 3200 | 1.57 | 3836.09 | G300E | 93821866.67 | 736.16 | G300E | 0 | 0
737 | Story2 | C54 | 50 MPa RC Column (70 cm x 70 cm) | Column | 50MPa | Concrete Rectangular | 700 | 700 | 4900 | 3200 | 1.57 | 3836.09 | G300E | 93191466.67 | 731.21 | G300E | 0 | 0
738 | Story2 | C55 | 50 MPa RC Column (70 cm x 70 cm) | Column | 50MPa | Concrete Rectangular | 700 | 700 | 4900 | 3200 | 1.57 | 3836.09 | G300E | 82790400 | 649.6 | G300E | 0 | 0
739 | Story2 | C56 | 50 MPa RC Column (70 cm x 70 cm) | Column | 50MPa | Concrete Rectangular | 700 | 700 | 4900 | 3200 | 1.57 | 3836.09 | G300E | 15680000 | 123.03 | G300E | 0 | 0
740 | Story2 | C57 | 50 MPa RC Column (70 cm x 70 cm) | Column | 50MPa | Concrete Rectangular | 700 | 700 | 4900 | 3200 | 1.57 | 3836.09 | G300E | 15680000 | 123.03 | G300E | 0 | 0
741 | Story2 | C58 | 50 MPa RC Column (70 cm x 70 cm) | Column | 50MPa | Concrete Rectangular | 700 | 700 | 4900 | 3200 | 1.57 | 3836.09 | G300E | 15680000 | 123.03 | G300E | 0 | 0
742 | Story2 | C59 | 50 MPa RC Column (70 cm x 70 cm) | Column | 50MPa | Concrete Rectangular | 700 | 700 | 4900 | 3200 | 1.57 | 3836.09 | G300E | 15680000 | 123.03 | G300E | 0 | 0
743 | Story2 | C6 | 50 MPa RC Column (70 cm x 70 cm) | Column | 50MPa | Concrete Rectangular | 700 | 700 | 4900 | 3200 | 1.57 | 3836.09 | G300E | 15680000 | 123.03 | G300E | 0 | 0
744 | Story2 | C60 | 50 MPa RC Column (70 cm x 70 cm) | Column | 50MPa | Concrete Rectangular | 700 | 700 | 4900 | 3200 | 1.57 | 3836.09 | G300E | 15680000 | 123.03 | G300E | 0 | 0
745 | Story2 | C61 | 50 MPa RC Column (70 cm x 70 cm) | Column | 50MPa | Concrete Rectangular | 700 | 700 | 4900 | 3200 | 1.57 | 3836.09 | G300E | 15680000 | 123.03 | G300E | 0 | 0
746 | Story2 | C62 | 50 MPa RC Column (70 cm x 70 cm) | Column | 50MPa | Concrete Rectangular | 700 | 700 | 4900 | 3200 | 1.57 | 3836.09 | G300E | 15680000 | 123.03 | G300E | 0 | 0
747 | Story2 | C63 | 50 MPa RC Column (70 cm x 70 cm) | Column | 50MPa | Concrete Rectangular | 700 | 700 | 4900 | 3200 | 1.57 | 3836.09 | G300E | 15680000 | 123.03 | G300E | 0 | 0
748 | Story2 | C64 | 50 MPa RC Column (70 cm x 70 cm) | Column | 50MPa | Concrete Rectangular | 700 | 700 | 4900 | 3200 | 1.57 | 3836.09 | G300E | 15680000 | 123.03 | G300E | 0 | 0
749 | Story2 | C7 | 50 MPa RC Column (70 cm x 70 cm) | Column | 50MPa | Concrete Rectangular | 700 | 700 | 4900 | 3200 | 1.57 | 3836.09 | G300E | 15680000 | 123.03 | G300E | 0 | 0
750 | Story2 | C8 | 50 MPa RC Column (70 cm x 70 cm) | Column | 50MPa | Concrete Rectangular | 700 | 700 | 4900 | 3200 | 1.57 | 3836.09 | G300E | 15680000 | 123.03 | G300E | 0 | 0
751 | Story2 | C9 | 50 MPa RC Column (70 cm x 70 cm) | Column | 50MPa | Concrete Rectangular | 700 | 700 | 4900 | 3200 | 1.57 | 3836.09 | G300E | 15680000 | 123.03 | G300E | 0 | 0
752 | Story20 | C1 | 50 MPa RC Column (40 cm x 40 cm) | Column | 50MPa | Concrete Rectangular | 400 | 400 | 1600 | 3125 | 0.5 | 1223.24 | G300E | 5000000 | 39.23 | G300E | 0 | 0
753 | Story20 | C10 | 50 MPa RC Column (40 cm x 40 cm) | Column | 50MPa | Concrete Rectangular | 400 | 400 | 1600 | 3125 | 0.5 | 1223.24 | G300E | 5000000 | 39.23 | G300E | 0 | 0
754 | Story20 | C11 | 50 MPa RC Column (40 cm x 40 cm) | Column | 50MPa | Concrete Rectangular | 400 | 400 | 1600 | 3125 | 0.5 | 1223.24 | G300E | 12846875 | 100.8 | G300E | 0 | 0
755 | Story20 | C12 | 50 MPa RC Column (40 cm x 40 cm) | Column | 50MPa | Concrete Rectangular | 400 | 400 | 1600 | 3125 | 0.5 | 1223.24 | G300E | 9178125 | 72.01 | G300E | 0 | 0
756 | Story20 | C13 | 50 MPa RC Column (40 cm x 40 cm) | Column | 50MPa | Concrete Rectangular | 400 | 400 | 1600 | 3125 | 0.5 | 1223.24 | G300E | 9178125 | 72.01 | G300E | 0 | 0
757 | Story20 | C14 | 50 MPa RC Column (40 cm x 40 cm) | Column | 50MPa | Concrete Rectangular | 400 | 400 | 1600 | 3125 | 0.5 | 1223.24 | G300E | 12856250 | 100.87 | G300E | 0 | 0
758 | Story20 | C15 | 50 MPa RC Column (40 cm x 40 cm) | Column | 50MPa | Concrete Rectangular | 400 | 400 | 1600 | 3125 | 0.5 | 1223.24 | G300E | 5000000 | 39.23 | G300E | 0 | 0
759 | Story20 | C16 | 50 MPa RC Column (40 cm x 40 cm) | Column | 50MPa | Concrete Rectangular | 400 | 400 | 1600 | 3125 | 0.5 | 1223.24 | G300E | 5000000 | 39.23 | G300E | 0 | 0
760 | Story20 | C17 | 50 MPa RC Column (40 cm x 40 cm) | Column | 50MPa | Concrete Rectangular | 400 | 400 | 1600 | 3125 | 0.5 | 1223.24 | G300E | 5000000 | 39.23 | G300E | 0 | 0
761 | Story20 | C18 | 50 MPa RC Column (40 cm x 40 cm) | Column | 50MPa | Concrete Rectangular | 400 | 400 | 1600 | 3125 | 0.5 | 1223.24 | G300E | 12847916.67 | 100.81 | G300E | 0 | 0
762 | Story20 | C19 | 50 MPa RC Column (40 cm x 40 cm) | Column | 50MPa | Concrete Rectangular | 400 | 400 | 1600 | 3125 | 0.5 | 1223.24 | G300E | 13454166.67 | 105.57 | G300E | 0 | 0
763 | Story20 | C2 | 50 MPa RC Column (40 cm x 40 cm) | Column | 50MPa | Concrete Rectangular | 400 | 400 | 1600 | 3125 | 0.5 | 1223.24 | G300E | 5000000 | 39.23 | G300E | 0 | 0
764 | Story20 | C20 | 50 MPa RC Column (40 cm x 40 cm) | Column | 50MPa | Concrete Rectangular | 400 | 400 | 1600 | 3125 | 0.5 | 1223.24 | G300E | 5000000 | 39.23 | G300E | 0 | 0
765 | Story20 | C21 | 50 MPa RC Column (40 cm x 40 cm) | Column | 50MPa | Concrete Rectangular | 400 | 400 | 1600 | 3125 | 0.5 | 1223.24 | G300E | 5000000 | 39.23 | G300E | 0 | 0
766 | Story20 | C22 | 50 MPa RC Column (40 cm x 40 cm) | Column | 50MPa | Concrete Rectangular | 400 | 400 | 1600 | 3125 | 0.5 | 1223.24 | G300E | 13454166.67 | 105.57 | G300E | 0 | 0
767 | Story20 | C23 | 50 MPa RC Column (40 cm x 40 cm) | Column | 50MPa | Concrete Rectangular | 400 | 400 | 1600 | 3125 | 0.5 | 1223.24 | G300E | 12846875 | 100.8 | G300E | 0 | 0
768 | Story20 | C24 | 50 MPa RC Column (40 cm x 40 cm) | Column | 50MPa | Concrete Rectangular | 400 | 400 | 1600 | 3125 | 0.5 | 1223.24 | G300E | 5000000 | 39.23 | G300E | 0 | 0
769 | Story20 | C25 | 50 MPa RC Column (40 cm x 40 cm) | Column | 50MPa | Concrete Rectangular | 400 | 400 | 1600 | 3125 | 0.5 | 1223.24 | G300E | 5000000 | 39.23 | G300E | 0 | 0
770 | Story20 | C26 | 50 MPa RC Column (40 cm x 40 cm) | Column | 50MPa | Concrete Rectangular | 400 | 400 | 1600 | 3125 | 0.5 | 1223.24 | G300E | 9179166.67 | 72.02 | G300E | 0 | 0
771 | Story20 | C27 | 50 MPa RC Column (40 cm x 40 cm) | Column | 50MPa | Concrete Rectangular | 400 | 400 | 1600 | 3125 | 0.5 | 1223.24 | G300E | 5000000 | 39.23 | G300E | 0 | 0
772 | Story20 | C3 | 50 MPa RC Column (40 cm x 40 cm) | Column | 50MPa | Concrete Rectangular | 400 | 400 | 1600 | 3125 | 0.5 | 1223.24 | G300E | 5000000 | 39.23 | G300E | 0 | 0
773 | Story20 | C30 | 50 MPa RC Column (40 cm x 40 cm) | Column | 50MPa | Concrete Rectangular | 400 | 400 | 1600 | 3125 | 0.5 | 1223.24 | G300E | 5000000 | 39.23 | G300E | 0 | 0
774 | Story20 | C31 | 50 MPa RC Column (40 cm x 40 cm) | Column | 50MPa | Concrete Rectangular | 400 | 400 | 1600 | 3125 | 0.5 | 1223.24 | G300E | 9173958.33 | 71.98 | G300E | 0 | 0
775 | Story20 | C32 | 50 MPa RC Column (40 cm x 40 cm) | Column | 50MPa | Concrete Rectangular | 400 | 400 | 1600 | 3125 | 0.5 | 1223.24 | G300E | 5000000 | 39.23 | G300E | 0 | 0
776 | Story20 | C33 | 50 MPa RC Column (40 cm x 40 cm) | Column | 50MPa | Concrete Rectangular | 400 | 400 | 1600 | 3125 | 0.5 | 1223.24 | G300E | 5000000 | 39.23 | G300E | 0 | 0
777 | Story20 | C34 | 50 MPa RC Column (40 cm x 40 cm) | Column | 50MPa | Concrete Rectangular | 400 | 400 | 1600 | 3125 | 0.5 | 1223.24 | G300E | 9179166.67 | 72.02 | G300E | 0 | 0
778 | Story20 | C35 | 50 MPa RC Column (40 cm x 40 cm) | Column | 50MPa | Concrete Rectangular | 400 | 400 | 1600 | 3125 | 0.5 | 1223.24 | G300E | 5000000 | 39.23 | G300E | 0 | 0
779 | Story20 | C38 | 50 MPa RC Column (40 cm x 40 cm) | Column | 50MPa | Concrete Rectangular | 400 | 400 | 1600 | 3125 | 0.5 | 1223.24 | G300E | 5000000 | 39.23 | G300E | 0 | 0
780 | Story20 | C39 | 50 MPa RC Column (40 cm x 40 cm) | Column | 50MPa | Concrete Rectangular | 400 | 400 | 1600 | 3125 | 0.5 | 1223.24 | G300E | 9148958.33 | 71.79 | G300E | 0 | 0
781 | Story20 | C4 | 50 MPa RC Column (40 cm x 40 cm) | Column | 50MPa | Concrete Rectangular | 400 | 400 | 1600 | 3125 | 0.5 | 1223.24 | G300E | 5000000 | 39.23 | G300E | 0 | 0
782 | Story20 | C40 | 50 MPa RC Column (40 cm x 40 cm) | Column | 50MPa | Concrete Rectangular | 400 | 400 | 1600 | 3125 | 0.5 | 1223.24 | G300E | 5000000 | 39.23 | G300E | 0 | 0
783 | Story20 | C41 | 50 MPa RC Column (40 cm x 40 cm) | Column | 50MPa | Concrete Rectangular | 400 | 400 | 1600 | 3125 | 0.5 | 1223.24 | G300E | 5000000 | 39.23 | G300E | 0 | 0
784 | Story20 | C42 | 50 MPa RC Column (40 cm x 40 cm) | Column | 50MPa | Concrete Rectangular | 400 | 400 | 1600 | 3125 | 0.5 | 1223.24 | G300E | 12857291.67 | 100.88 | G300E | 0 | 0
785 | Story20 | C43 | 50 MPa RC Column (40 cm x 40 cm) | Column | 50MPa | Concrete Rectangular | 400 | 400 | 1600 | 3125 | 0.5 | 1223.24 | G300E | 13454166.67 | 105.57 | G300E | 0 | 0
786 | Story20 | C44 | 50 MPa RC Column (40 cm x 40 cm) | Column | 50MPa | Concrete Rectangular | 400 | 400 | 1600 | 3125 | 0.5 | 1223.24 | G300E | 5000000 | 39.23 | G300E | 0 | 0
787 | Story20 | C45 | 50 MPa RC Column (40 cm x 40 cm) | Column | 50MPa | Concrete Rectangular | 400 | 400 | 1600 | 3125 | 0.5 | 1223.24 | G300E | 5000000 | 39.23 | G300E | 0 | 0
788 | Story20 | C46 | 50 MPa RC Column (40 cm x 40 cm) | Column | 50MPa | Concrete Rectangular | 400 | 400 | 1600 | 3125 | 0.5 | 1223.24 | G300E | 13541666.67 | 106.25 | G300E | 0 | 0
789 | Story20 | C47 | 50 MPa RC Column (40 cm x 40 cm) | Column | 50MPa | Concrete Rectangular | 400 | 400 | 1600 | 3125 | 0.5 | 1223.24 | G300E | 12516666.67 | 98.21 | G300E | 0 | 0
790 | Story20 | C48 | 50 MPa RC Column (40 cm x 40 cm) | Column | 50MPa | Concrete Rectangular | 400 | 400 | 1600 | 3125 | 0.5 | 1223.24 | G300E | 5000000 | 39.23 | G300E | 0 | 0
791 | Story20 | C49 | 50 MPa RC Column (40 cm x 40 cm) | Column | 50MPa | Concrete Rectangular | 400 | 400 | 1600 | 3125 | 0.5 | 1223.24 | G300E | 5000000 | 39.23 | G300E | 0 | 0
792 | Story20 | C5 | 50 MPa RC Column (40 cm x 40 cm) | Column | 50MPa | Concrete Rectangular | 400 | 400 | 1600 | 3125 | 0.5 | 1223.24 | G300E | 5000000 | 39.23 | G300E | 0 | 0
793 | Story20 | C50 | 50 MPa RC Column (40 cm x 40 cm) | Column | 50MPa | Concrete Rectangular | 400 | 400 | 1600 | 3125 | 0.5 | 1223.24 | G300E | 5000000 | 39.23 | G300E | 0 | 0
794 | Story20 | C51 | 50 MPa RC Column (40 cm x 40 cm) | Column | 50MPa | Concrete Rectangular | 400 | 400 | 1600 | 3125 | 0.5 | 1223.24 | G300E | 12850000 | 100.83 | G300E | 0 | 0
795 | Story20 | C52 | 50 MPa RC Column (40 cm x 40 cm) | Column | 50MPa | Concrete Rectangular | 400 | 400 | 1600 | 3125 | 0.5 | 1223.24 | G300E | 9173958.33 | 71.98 | G300E | 0 | 0
796 | Story20 | C53 | 50 MPa RC Column (40 cm x 40 cm) | Column | 50MPa | Concrete Rectangular | 400 | 400 | 1600 | 3125 | 0.5 | 1223.24 | G300E | 9146875 | 71.77 | G300E | 0 | 0
797 | Story20 | C54 | 50 MPa RC Column (40 cm x 40 cm) | Column | 50MPa | Concrete Rectangular | 400 | 400 | 1600 | 3125 | 0.5 | 1223.24 | G300E | 12739583.33 | 99.96 | G300E | 0 | 0
798 | Story20 | C55 | 50 MPa RC Column (40 cm x 40 cm) | Column | 50MPa | Concrete Rectangular | 400 | 400 | 1600 | 3125 | 0.5 | 1223.24 | G300E | 5000000 | 39.23 | G300E | 0 | 0
799 | Story20 | C56 | 50 MPa RC Column (40 cm x 40 cm) | Column | 50MPa | Concrete Rectangular | 400 | 400 | 1600 | 3125 | 0.5 | 1223.24 | G300E | 5000000 | 39.23 | G300E | 0 | 0
800 | Story20 | C57 | 50 MPa RC Column (40 cm x 40 cm) | Column | 50MPa | Concrete Rectangular | 400 | 400 | 1600 | 3125 | 0.5 | 1223.24 | G300E | 5000000 | 39.23 | G300E | 0 | 0
801 | Story20 | C58 | 50 MPa RC Column (40 cm x 40 cm) | Column | 50MPa | Concrete Rectangular | 400 | 400 | 1600 | 3125 | 0.5 | 1223.24 | G300E | 5000000 | 39.23 | G300E | 0 | 0
802 | Story20 | C59 | 50 MPa RC Column (40 cm x 40 cm) | Column | 50MPa | Concrete Rectangular | 400 | 400 | 1600 | 3125 | 0.5 | 1223.24 | G300E | 5000000 | 39.23 | G300E | 0 | 0
803 | Story20 | C6 | 50 MPa RC Column (40 cm x 40 cm) | Column | 50MPa | Concrete Rectangular | 400 | 400 | 1600 | 3125 | 0.5 | 1223.24 | G300E | 5000000 | 39.23 | G300E | 0 | 0
804 | Story20 | C60 | 50 MPa RC Column (40 cm x 40 cm) | Column | 50MPa | Concrete Rectangular | 400 | 400 | 1600 | 3125 | 0.5 | 1223.24 | G300E | 5000000 | 39.23 | G300E | 0 | 0
805 | Story20 | C61 | 50 MPa RC Column (40 cm x 40 cm) | Column | 50MPa | Concrete Rectangular | 400 | 400 | 1600 | 3125 | 0.5 | 1223.24 | G300E | 5000000 | 39.23 | G300E | 0 | 0
806 | Story20 | C62 | 50 MPa RC Column (40 cm x 40 cm) | Column | 50MPa | Concrete Rectangular | 400 | 400 | 1600 | 3125 | 0.5 | 1223.24 | G300E | 5000000 | 39.23 | G300E | 0 | 0
807 | Story20 | C63 | 50 MPa RC Column (40 cm x 40 cm) | Column | 50MPa | Concrete Rectangular | 400 | 400 | 1600 | 3125 | 0.5 | 1223.24 | G300E | 5000000 | 39.23 | G300E | 0 | 0
808 | Story20 | C64 | 50 MPa RC Column (40 cm x 40 cm) | Column | 50MPa | Concrete Rectangular | 400 | 400 | 1600 | 3125 | 0.5 | 1223.24 | G300E | 5000000 | 39.23 | G300E | 0 | 0
809 | Story20 | C7 | 50 MPa RC Column (40 cm x 40 cm) | Column | 50MPa | Concrete Rectangular | 400 | 400 | 1600 | 3125 | 0.5 | 1223.24 | G300E | 5000000 | 39.23 | G300E | 0 | 0
810 | Story20 | C8 | 50 MPa RC Column (40 cm x 40 cm) | Column | 50MPa | Concrete Rectangular | 400 | 400 | 1600 | 3125 | 0.5 | 1223.24 | G300E | 5000000 | 39.23 | G300E | 0 | 0
811 | Story20 | C9 | 50 MPa RC Column (40 cm x 40 cm) | Column | 50MPa | Concrete Rectangular | 400 | 400 | 1600 | 3125 | 0.5 | 1223.24 | G300E | 5000000 | 39.23 | G300E | 0 | 0
812 | Story21 | C1 | 50 MPa RC Column (35 cm x 35 cm) | Column | 50MPa | Concrete Rectangular | 350 | 350 | 1225 | 3125 | 0.38 | 936.54 | G300E | 3828125 | 30.04 | G300E | 0 | 0
813 | Story21 | C10 | 50 MPa RC Column (35 cm x 35 cm) | Column | 50MPa | Concrete Rectangular | 350 | 350 | 1225 | 3125 | 0.38 | 936.54 | G300E | 11715625 | 91.93 | G300E | 0 | 0
814 | Story21 | C11 | 50 MPa RC Column (35 cm x 35 cm) | Column | 50MPa | Concrete Rectangular | 350 | 350 | 1225 | 3125 | 0.38 | 936.54 | G300E | 21876041.67 | 171.65 | G300E | 0 | 0
815 | Story21 | C12 | 50 MPa RC Column (35 cm x 35 cm) | Column | 50MPa | Concrete Rectangular | 350 | 350 | 1225 | 3125 | 0.38 | 936.54 | G300E | 18012500 | 141.33 | G300E | 0 | 0
816 | Story21 | C13 | 50 MPa RC Column (35 cm x 35 cm) | Column | 50MPa | Concrete Rectangular | 350 | 350 | 1225 | 3125 | 0.38 | 936.54 | G300E | 18016666.67 | 141.37 | G300E | 0 | 0
817 | Story21 | C14 | 50 MPa RC Column (35 cm x 35 cm) | Column | 50MPa | Concrete Rectangular | 350 | 350 | 1225 | 3125 | 0.38 | 936.54 | G300E | 21887500 | 171.74 | G300E | 0 | 0
818 | Story21 | C15 | 50 MPa RC Column (35 cm x 35 cm) | Column | 50MPa | Concrete Rectangular | 350 | 350 | 1225 | 3125 | 0.38 | 936.54 | G300E | 11716666.67 | 91.93 | G300E | 0 | 0
819 | Story21 | C16 | 50 MPa RC Column (35 cm x 35 cm) | Column | 50MPa | Concrete Rectangular | 350 | 350 | 1225 | 3125 | 0.38 | 936.54 | G300E | 3828125 | 30.04 | G300E | 0 | 0
820 | Story21 | C17 | 50 MPa RC Column (35 cm x 35 cm) | Column | 50MPa | Concrete Rectangular | 350 | 350 | 1225 | 3125 | 0.38 | 936.54 | G300E | 5120833.33 | 40.18 | G300E | 0 | 0
821 | Story21 | C18 | 50 MPa RC Column (35 cm x 35 cm) | Column | 50MPa | Concrete Rectangular | 350 | 350 | 1225 | 3125 | 0.38 | 936.54 | G300E | 21876041.67 | 171.65 | G300E | 0 | 0
822 | Story21 | C19 | 50 MPa RC Column (35 cm x 35 cm) | Column | 50MPa | Concrete Rectangular | 350 | 350 | 1225 | 3125 | 0.38 | 936.54 | G300E | 19312500 | 151.53 | G300E | 0 | 0
823 | Story21 | C2 | 50 MPa RC Column (35 cm x 35 cm) | Column | 50MPa | Concrete Rectangular | 350 | 350 | 1225 | 3125 | 0.38 | 936.54 | G300E | 3828125 | 30.04 | G300E | 0 | 0
824 | Story21 | C20 | 50 MPa RC Column (35 cm x 35 cm) | Column | 50MPa | Concrete Rectangular | 350 | 350 | 1225 | 3125 | 0.38 | 936.54 | G300E | 11195833.33 | 87.85 | G300E | 0 | 0
825 | Story21 | C21 | 50 MPa RC Column (35 cm x 35 cm) | Column | 50MPa | Concrete Rectangular | 350 | 350 | 1225 | 3125 | 0.38 | 936.54 | G300E | 11195833.33 | 87.85 | G300E | 0 | 0
826 | Story21 | C22 | 50 MPa RC Column (35 cm x 35 cm) | Column | 50MPa | Concrete Rectangular | 350 | 350 | 1225 | 3125 | 0.38 | 936.54 | G300E | 19312500 | 151.53 | G300E | 0 | 0
827 | Story21 | C23 | 50 MPa RC Column (35 cm x 35 cm) | Column | 50MPa | Concrete Rectangular | 350 | 350 | 1225 | 3125 | 0.38 | 936.54 | G300E | 21877083.33 | 171.66 | G300E | 0 | 0
828 | Story21 | C24 | 50 MPa RC Column (35 cm x 35 cm) | Column | 50MPa | Concrete Rectangular | 350 | 350 | 1225 | 3125 | 0.38 | 936.54 | G300E | 5121875 | 40.19 | G300E | 0 | 0
829 | Story21 | C25 | 50 MPa RC Column (35 cm x 35 cm) | Column | 50MPa | Concrete Rectangular | 350 | 350 | 1225 | 3125 | 0.38 | 936.54 | G300E | 7338125 | 57.58 | G300E | 89250 | 0.7
830 | Story21 | C26 | 50 MPa RC Column (35 cm x 35 cm) | Column | 50MPa | Concrete Rectangular | 350 | 350 | 1225 | 3125 | 0.38 | 936.54 | G300E | 18013541.67 | 141.34 | G300E | 0 | 0
831 | Story21 | C27 | 50 MPa RC Column (35 cm x 35 cm) | Column | 50MPa | Concrete Rectangular | 350 | 350 | 1225 | 3125 | 0.38 | 936.54 | G300E | 11196875 | 87.85 | G300E | 0 | 0
832 | Story21 | C3 | 50 MPa RC Column (35 cm x 35 cm) | Column | 50MPa | Concrete Rectangular | 350 | 350 | 1225 | 3125 | 0.38 | 936.54 | G300E | 5120833.33 | 40.18 | G300E | 0 | 0
833 | Story21 | C30 | 50 MPa RC Column (35 cm x 35 cm) | Column | 50MPa | Concrete Rectangular | 350 | 350 | 1225 | 3125 | 0.38 | 936.54 | G300E | 11182291.67 | 87.74 | G300E | 0 | 0
834 | Story21 | C31 | 50 MPa RC Column (35 cm x 35 cm) | Column | 50MPa | Concrete Rectangular | 350 | 350 | 1225 | 3125 | 0.38 | 936.54 | G300E | 17965625 | 140.96 | G300E | 0 | 0
835 | Story21 | C32 | 50 MPa RC Column (35 cm x 35 cm) | Column | 50MPa | Concrete Rectangular | 350 | 350 | 1225 | 3125 | 0.38 | 936.54 | G300E | 7338125 | 57.58 | G300E | 89250 | 0.7
836 | Story21 | C33 | 50 MPa RC Column (35 cm x 35 cm) | Column | 50MPa | Concrete Rectangular | 350 | 350 | 1225 | 3125 | 0.38 | 936.54 | G300E | 7338125 | 57.58 | G300E | 89250 | 0.7
837 | Story21 | C34 | 50 MPa RC Column (35 cm x 35 cm) | Column | 50MPa | Concrete Rectangular | 350 | 350 | 1225 | 3125 | 0.38 | 936.54 | G300E | 18017708.33 | 141.37 | G300E | 0 | 0
838 | Story21 | C35 | 50 MPa RC Column (35 cm x 35 cm) | Column | 50MPa | Concrete Rectangular | 350 | 350 | 1225 | 3125 | 0.38 | 936.54 | G300E | 11196875 | 87.85 | G300E | 0 | 0
839 | Story21 | C38 | 50 MPa RC Column (35 cm x 35 cm) | Column | 50MPa | Concrete Rectangular | 350 | 350 | 1225 | 3125 | 0.38 | 936.54 | G300E | 11163541.67 | 87.59 | G300E | 0 | 0
840 | Story21 | C39 | 50 MPa RC Column (35 cm x 35 cm) | Column | 50MPa | Concrete Rectangular | 350 | 350 | 1225 | 3125 | 0.38 | 936.54 | G300E | 18104166.67 | 142.05 | G300E | 0 | 0
841 | Story21 | C4 | 50 MPa RC Column (35 cm x 35 cm) | Column | 50MPa | Concrete Rectangular | 350 | 350 | 1225 | 3125 | 0.38 | 936.54 | G300E | 7338125 | 57.58 | G300E | 89250 | 0.7
842 | Story21 | C40 | 50 MPa RC Column (35 cm x 35 cm) | Column | 50MPa | Concrete Rectangular | 350 | 350 | 1225 | 3125 | 0.38 | 936.54 | G300E | 7336875 | 57.57 | G300E | 89250 | 0.7
843 | Story21 | C41 | 50 MPa RC Column (35 cm x 35 cm) | Column | 50MPa | Concrete Rectangular | 350 | 350 | 1225 | 3125 | 0.38 | 936.54 | G300E | 5120833.33 | 40.18 | G300E | 0 | 0
844 | Story21 | C42 | 50 MPa RC Column (35 cm x 35 cm) | Column | 50MPa | Concrete Rectangular | 350 | 350 | 1225 | 3125 | 0.38 | 936.54 | G300E | 21890625 | 171.76 | G300E | 0 | 0
845 | Story21 | C43 | 50 MPa RC Column (35 cm x 35 cm) | Column | 50MPa | Concrete Rectangular | 350 | 350 | 1225 | 3125 | 0.38 | 936.54 | G300E | 19314583.33 | 151.55 | G300E | 0 | 0
846 | Story21 | C44 | 50 MPa RC Column (35 cm x 35 cm) | Column | 50MPa | Concrete Rectangular | 350 | 350 | 1225 | 3125 | 0.38 | 936.54 | G300E | 11182291.67 | 87.74 | G300E | 0 | 0
847 | Story21 | C45 | 50 MPa RC Column (35 cm x 35 cm) | Column | 50MPa | Concrete Rectangular | 350 | 350 | 1225 | 3125 | 0.38 | 936.54 | G300E | 11154166.67 | 87.52 | G300E | 0 | 0
848 | Story21 | C46 | 50 MPa RC Column (35 cm x 35 cm) | Column | 50MPa | Concrete Rectangular | 350 | 350 | 1225 | 3125 | 0.38 | 936.54 | G300E | 19382291.67 | 152.08 | G300E | 0 | 0
849 | Story21 | C47 | 50 MPa RC Column (35 cm x 35 cm) | Column | 50MPa | Concrete Rectangular | 350 | 350 | 1225 | 3125 | 0.38 | 936.54 | G300E | 21406250 | 167.96 | G300E | 0 | 0
850 | Story21 | C48 | 50 MPa RC Column (35 cm x 35 cm) | Column | 50MPa | Concrete Rectangular | 350 | 350 | 1225 | 3125 | 0.38 | 936.54 | G300E | 5108333.33 | 40.08 | G300E | 0 | 0
851 | Story21 | C49 | 50 MPa RC Column (35 cm x 35 cm) | Column | 50MPa | Concrete Rectangular | 350 | 350 | 1225 | 3125 | 0.38 | 936.54 | G300E | 3828125 | 30.04 | G300E | 0 | 0
852 | Story21 | C5 | 50 MPa RC Column (35 cm x 35 cm) | Column | 50MPa | Concrete Rectangular | 350 | 350 | 1225 | 3125 | 0.38 | 936.54 | G300E | 7338125 | 57.58 | G300E | 89250 | 0.7
853 | Story21 | C50 | 50 MPa RC Column (35 cm x 35 cm) | Column | 50MPa | Concrete Rectangular | 350 | 350 | 1225 | 3125 | 0.38 | 936.54 | G300E | 11716666.67 | 91.93 | G300E | 0 | 0
854 | Story21 | C51 | 50 MPa RC Column (35 cm x 35 cm) | Column | 50MPa | Concrete Rectangular | 350 | 350 | 1225 | 3125 | 0.38 | 936.54 | G300E | 21876041.67 | 171.65 | G300E | 0 | 0
855 | Story21 | C52 | 50 MPa RC Column (35 cm x 35 cm) | Column | 50MPa | Concrete Rectangular | 350 | 350 | 1225 | 3125 | 0.38 | 936.54 | G300E | 17962500 | 140.94 | G300E | 0 | 0
856 | Story21 | C53 | 50 MPa RC Column (35 cm x 35 cm) | Column | 50MPa | Concrete Rectangular | 350 | 350 | 1225 | 3125 | 0.38 | 936.54 | G300E | 18093750 | 141.97 | G300E | 0 | 0
857 | Story21 | C54 | 50 MPa RC Column (35 cm x 35 cm) | Column | 50MPa | Concrete Rectangular | 350 | 350 | 1225 | 3125 | 0.38 | 936.54 | G300E | 21711458.33 | 170.36 | G300E | 0 | 0
858 | Story21 | C55 | 50 MPa RC Column (35 cm x 35 cm) | Column | 50MPa | Concrete Rectangular | 350 | 350 | 1225 | 3125 | 0.38 | 936.54 | G300E | 11805208.33 | 92.63 | G300E | 0 | 0
859 | Story21 | C56 | 50 MPa RC Column (35 cm x 35 cm) | Column | 50MPa | Concrete Rectangular | 350 | 350 | 1225 | 3125 | 0.38 | 936.54 | G300E | 3828125 | 30.04 | G300E | 0 | 0
860 | Story21 | C57 | 50 MPa RC Column (35 cm x 35 cm) | Column | 50MPa | Concrete Rectangular | 350 | 350 | 1225 | 3125 | 0.38 | 936.54 | G300E | 3828125 | 30.04 | G300E | 0 | 0
861 | Story21 | C58 | 50 MPa RC Column (35 cm x 35 cm) | Column | 50MPa | Concrete Rectangular | 350 | 350 | 1225 | 3125 | 0.38 | 936.54 | G300E | 3828125 | 30.04 | G300E | 0 | 0
862 | Story21 | C59 | 50 MPa RC Column (35 cm x 35 cm) | Column | 50MPa | Concrete Rectangular | 350 | 350 | 1225 | 3125 | 0.38 | 936.54 | G300E | 5121875 | 40.19 | G300E | 0 | 0
863 | Story21 | C6 | 50 MPa RC Column (35 cm x 35 cm) | Column | 50MPa | Concrete Rectangular | 350 | 350 | 1225 | 3125 | 0.38 | 936.54 | G300E | 5120833.33 | 40.18 | G300E | 0 | 0
864 | Story21 | C60 | 50 MPa RC Column (35 cm x 35 cm) | Column | 50MPa | Concrete Rectangular | 350 | 350 | 1225 | 3125 | 0.38 | 936.54 | G300E | 7338125 | 57.58 | G300E | 89250 | 0.7
865 | Story21 | C61 | 50 MPa RC Column (35 cm x 35 cm) | Column | 50MPa | Concrete Rectangular | 350 | 350 | 1225 | 3125 | 0.38 | 936.54 | G300E | 7336250 | 57.56 | G300E | 89250 | 0.7
866 | Story21 | C62 | 50 MPa RC Column (35 cm x 35 cm) | Column | 50MPa | Concrete Rectangular | 350 | 350 | 1225 | 3125 | 0.38 | 936.54 | G300E | 5108333.33 | 40.08 | G300E | 0 | 0
867 | Story21 | C63 | 50 MPa RC Column (35 cm x 35 cm) | Column | 50MPa | Concrete Rectangular | 350 | 350 | 1225 | 3125 | 0.38 | 936.54 | G300E | 3828125 | 30.04 | G300E | 0 | 0
868 | Story21 | C64 | 50 MPa RC Column (35 cm x 35 cm) | Column | 50MPa | Concrete Rectangular | 350 | 350 | 1225 | 3125 | 0.38 | 936.54 | G300E | 3828125 | 30.04 | G300E | 0 | 0
869 | Story21 | C7 | 50 MPa RC Column (35 cm x 35 cm) | Column | 50MPa | Concrete Rectangular | 350 | 350 | 1225 | 3125 | 0.38 | 936.54 | G300E | 3828125 | 30.04 | G300E | 0 | 0
870 | Story21 | C8 | 50 MPa RC Column (35 cm x 35 cm) | Column | 50MPa | Concrete Rectangular | 350 | 350 | 1225 | 3125 | 0.38 | 936.54 | G300E | 3828125 | 30.04 | G300E | 0 | 0
871 | Story21 | C9 | 50 MPa RC Column (35 cm x 35 cm) | Column | 50MPa | Concrete Rectangular | 350 | 350 | 1225 | 3125 | 0.38 | 936.54 | G300E | 3828125 | 30.04 | G300E | 0 | 0
872 | Story21 | D17 | 50 MPa RC Column (80 cm x 80 cm) | Column | 50MPa | Concrete Rectangular | 800 | 800 | 6400 | 30680.4 | 19.64 | 48037.81 | G300E | 1272745713.6 | 9986.44 | G300E | 0 | 0
873 | Story21 | D18 | 50 MPa RC Column (80 cm x 80 cm) | Column | 50MPa | Concrete Rectangular | 800 | 800 | 6400 | 30680.4 | 19.64 | 48037.81 | G300E | 1272744009.13 | 9986.42 | G300E | 0 | 0
874 | Story21 | D19 | 50 MPa RC Column (80 cm x 80 cm) | Column | 50MPa | Concrete Rectangular | 800 | 800 | 6400 | 30680.4 | 19.64 | 48037.81 | G300E | 1068794345.67 | 8386.16 | G300E | 0 | 0
875 | Story21 | D20 | 50 MPa RC Column (80 cm x 80 cm) | Column | 50MPa | Concrete Rectangular | 800 | 800 | 6400 | 30680.4 | 19.64 | 48037.81 | G300E | 1068513108.67 | 8383.95 | G300E | 0 | 0
876 | Story21 | D21 | 50 MPa RC Column (80 cm x 80 cm) | Column | 50MPa | Concrete Rectangular | 800 | 800 | 6400 | 30680.4 | 19.64 | 48037.81 | G300E | 1273105356.07 | 9989.26 | G300E | 0 | 0
877 | Story21 | D22 | 50 MPa RC Column (80 cm x 80 cm) | Column | 50MPa | Concrete Rectangular | 800 | 800 | 6400 | 30680.4 | 19.64 | 48037.81 | G300E | 1272447431.93 | 9984.09 | G300E | 0 | 0
878 | Story21 | D23 | 50 MPa RC Column (80 cm x 80 cm) | Column | 50MPa | Concrete Rectangular | 800 | 800 | 6400 | 30680.4 | 19.64 | 48037.81 | G300E | 1068804572.47 | 8386.24 | G300E | 0 | 0
879 | Story21 | D24 | 50 MPa RC Column (80 cm x 80 cm) | Column | 50MPa | Concrete Rectangular | 800 | 800 | 6400 | 30680.4 | 19.64 | 48037.81 | G300E | 1068519926.53 | 8384 | G300E | 0 | 0
880 | Story21 | D25 | 50 MPa RC Column (80 cm x 80 cm) | Column | 50MPa | Concrete Rectangular | 800 | 800 | 6400 | 30680.4 | 19.64 | 48037.81 | G300E | 1069034675.47 | 8388.04 | G300E | 0 | 0
881 | Story21 | D26 | 50 MPa RC Column (80 cm x 80 cm) | Column | 50MPa | Concrete Rectangular | 800 | 800 | 6400 | 30680.4 | 19.64 | 48037.81 | G300E | 1068536971.2 | 8384.14 | G300E | 0 | 0
882 | Story21 | D27 | 50 MPa RC Column (80 cm x 80 cm) | Column | 50MPa | Concrete Rectangular | 800 | 800 | 6400 | 30680.4 | 19.64 | 48037.81 | G300E | 1273115582.87 | 9989.34 | G300E | 0 | 0
883 | Story21 | D28 | 50 MPa RC Column (80 cm x 80 cm) | Column | 50MPa | Concrete Rectangular | 800 | 800 | 6400 | 30680.4 | 19.64 | 48037.81 | G300E | 1272461067.67 | 9984.2 | G300E | 0 | 0
884 | Story21 | D29 | 50 MPa RC Column (80 cm x 80 cm) | Column | 50MPa | Concrete Rectangular | 800 | 800 | 6400 | 30680.4 | 19.64 | 48037.81 | G300E | 1069041493.33 | 8388.1 | G300E | 0 | 0
885 | Story21 | D30 | 50 MPa RC Column (80 cm x 80 cm) | Column | 50MPa | Concrete Rectangular | 800 | 800 | 6400 | 30680.4 | 19.64 | 48037.81 | G300E | 1068555720.33 | 8384.28 | G300E | 0 | 0
886 | Story21 | D31 | 50 MPa RC Column (80 cm x 80 cm) | Column | 50MPa | Concrete Rectangular | 800 | 800 | 6400 | 30680.4 | 19.64 | 48037.81 | G300E | 1273296256.33 | 9990.75 | G300E | 0 | 0
887 | Story21 | D32 | 50 MPa RC Column (80 cm x 80 cm) | Column | 50MPa | Concrete Rectangular | 800 | 800 | 6400 | 30680.4 | 19.64 | 48037.81 | G300E | 1273308187.6 | 9990.85 | G300E | 0 | 0
888 | Story22 | C1 | 50 MPa RC Column (35 cm x 35 cm) | Column | 50MPa | Concrete Rectangular | 350 | 350 | 1225 | 3125 | 0.38 | 936.54 | G300E | 3828125 | 30.04 | G300E | 0 | 0
889 | Story22 | C10 | 50 MPa RC Column (35 cm x 35 cm) | Column | 50MPa | Concrete Rectangular | 350 | 350 | 1225 | 3125 | 0.38 | 936.54 | G300E | 3828125 | 30.04 | G300E | 0 | 0
890 | Story22 | C11 | 50 MPa RC Column (35 cm x 35 cm) | Column | 50MPa | Concrete Rectangular | 350 | 350 | 1225 | 3125 | 0.38 | 936.54 | G300E | 7841666.67 | 61.53 | G300E | 0 | 0
891 | Story22 | C12 | 50 MPa RC Column (35 cm x 35 cm) | Column | 50MPa | Concrete Rectangular | 350 | 350 | 1225 | 3125 | 0.38 | 936.54 | G300E | 7516666.67 | 58.98 | G300E | 0 | 0
892 | Story22 | C13 | 50 MPa RC Column (35 cm x 35 cm) | Column | 50MPa | Concrete Rectangular | 350 | 350 | 1225 | 3125 | 0.38 | 936.54 | G300E | 7521875 | 59.02 | G300E | 0 | 0
893 | Story22 | C14 | 50 MPa RC Column (35 cm x 35 cm) | Column | 50MPa | Concrete Rectangular | 350 | 350 | 1225 | 3125 | 0.38 | 936.54 | G300E | 7852083.33 | 61.61 | G300E | 0 | 0
894 | Story22 | C15 | 50 MPa RC Column (35 cm x 35 cm) | Column | 50MPa | Concrete Rectangular | 350 | 350 | 1225 | 3125 | 0.38 | 936.54 | G300E | 3828125 | 30.04 | G300E | 0 | 0
895 | Story22 | C16 | 50 MPa RC Column (35 cm x 35 cm) | Column | 50MPa | Concrete Rectangular | 350 | 350 | 1225 | 3125 | 0.38 | 936.54 | G300E | 4464583.33 | 35.03 | G300E | 0 | 0
896 | Story22 | C17 | 50 MPa RC Column (35 cm x 35 cm) | Column | 50MPa | Concrete Rectangular | 350 | 350 | 1225 | 3125 | 0.38 | 936.54 | G300E | 6063541.67 | 47.58 | G300E | 0 | 0
897 | Story22 | C18 | 50 MPa RC Column (35 cm x 35 cm) | Column | 50MPa | Concrete Rectangular | 350 | 350 | 1225 | 3125 | 0.38 | 936.54 | G300E | 7842708.33 | 61.54 | G300E | 0 | 0
898 | Story22 | C19 | 50 MPa RC Column (35 cm x 35 cm) | Column | 50MPa | Concrete Rectangular | 350 | 350 | 1225 | 3125 | 0.38 | 936.54 | G300E | 5703125 | 44.75 | G300E | 0 | 0
899 | Story22 | C2 | 50 MPa RC Column (35 cm x 35 cm) | Column | 50MPa | Concrete Rectangular | 350 | 350 | 1225 | 3125 | 0.38 | 936.54 | G300E | 4464583.33 | 35.03 | G300E | 0 | 0
900 | Story22 | C20 | 50 MPa RC Column (35 cm x 35 cm) | Column | 50MPa | Concrete Rectangular | 350 | 350 | 1225 | 3125 | 0.38 | 936.54 | G300E | 3828125 | 30.04 | G300E | 0 | 0
901 | Story22 | C21 | 50 MPa RC Column (35 cm x 35 cm) | Column | 50MPa | Concrete Rectangular | 350 | 350 | 1225 | 3125 | 0.38 | 936.54 | G300E | 3828125 | 30.04 | G300E | 0 | 0
902 | Story22 | C22 | 50 MPa RC Column (35 cm x 35 cm) | Column | 50MPa | Concrete Rectangular | 350 | 350 | 1225 | 3125 | 0.38 | 936.54 | G300E | 5703125 | 44.75 | G300E | 0 | 0
903 | Story22 | C23 | 50 MPa RC Column (35 cm x 35 cm) | Column | 50MPa | Concrete Rectangular | 350 | 350 | 1225 | 3125 | 0.38 | 936.54 | G300E | 7842708.33 | 61.54 | G300E | 0 | 0
904 | Story22 | C24 | 50 MPa RC Column (35 cm x 35 cm) | Column | 50MPa | Concrete Rectangular | 350 | 350 | 1225 | 3125 | 0.38 | 936.54 | G300E | 6063541.67 | 47.58 | G300E | 0 | 0
905 | Story22 | C25 | 50 MPa RC Column (35 cm x 35 cm) | Column | 50MPa | Concrete Rectangular | 350 | 350 | 1225 | 3125 | 0.38 | 936.54 | G300E | 6365625 | 49.95 | G300E | 178500 | 1.4
906 | Story22 | C26 | 50 MPa RC Column (35 cm x 35 cm) | Column | 50MPa | Concrete Rectangular | 350 | 350 | 1225 | 3125 | 0.38 | 936.54 | G300E | 7518750 | 58.99 | G300E | 0 | 0
907 | Story22 | C27 | 50 MPa RC Column (35 cm x 35 cm) | Column | 50MPa | Concrete Rectangular | 350 | 350 | 1225 | 3125 | 0.38 | 936.54 | G300E | 3828125 | 30.04 | G300E | 0 | 0
908 | Story22 | C3 | 50 MPa RC Column (35 cm x 35 cm) | Column | 50MPa | Concrete Rectangular | 350 | 350 | 1225 | 3125 | 0.38 | 936.54 | G300E | 6063541.67 | 47.58 | G300E | 0 | 0
909 | Story22 | C30 | 50 MPa RC Column (35 cm x 35 cm) | Column | 50MPa | Concrete Rectangular | 350 | 350 | 1225 | 3125 | 0.38 | 936.54 | G300E | 3828125 | 30.04 | G300E | 0 | 0
910 | Story22 | C31 | 50 MPa RC Column (35 cm x 35 cm) | Column | 50MPa | Concrete Rectangular | 350 | 350 | 1225 | 3125 | 0.38 | 936.54 | G300E | 7475000 | 58.65 | G300E | 0 | 0
911 | Story22 | C32 | 50 MPa RC Column (35 cm x 35 cm) | Column | 50MPa | Concrete Rectangular | 350 | 350 | 1225 | 3125 | 0.38 | 936.54 | G300E | 6365625 | 49.95 | G300E | 178500 | 1.4
912 | Story22 | C33 | 50 MPa RC Column (35 cm x 35 cm) | Column | 50MPa | Concrete Rectangular | 350 | 350 | 1225 | 3125 | 0.38 | 936.54 | G300E | 6365625 | 49.95 | G300E | 178500 | 1.4
913 | Story22 | C34 | 50 MPa RC Column (35 cm x 35 cm) | Column | 50MPa | Concrete Rectangular | 350 | 350 | 1225 | 3125 | 0.38 | 936.54 | G300E | 7522916.67 | 59.03 | G300E | 0 | 0
914 | Story22 | C35 | 50 MPa RC Column (35 cm x 35 cm) | Column | 50MPa | Concrete Rectangular | 350 | 350 | 1225 | 3125 | 0.38 | 936.54 | G300E | 3828125 | 30.04 | G300E | 0 | 0
915 | Story22 | C38 | 50 MPa RC Column (35 cm x 35 cm) | Column | 50MPa | Concrete Rectangular | 350 | 350 | 1225 | 3125 | 0.38 | 936.54 | G300E | 3828125 | 30.04 | G300E | 0 | 0
916 | Story22 | C39 | 50 MPa RC Column (35 cm x 35 cm) | Column | 50MPa | Concrete Rectangular | 350 | 350 | 1225 | 3125 | 0.38 | 936.54 | G300E | 7603125 | 59.66 | G300E | 0 | 0
917 | Story22 | C4 | 50 MPa RC Column (35 cm x 35 cm) | Column | 50MPa | Concrete Rectangular | 350 | 350 | 1225 | 3125 | 0.38 | 936.54 | G300E | 6365625 | 49.95 | G300E | 178500 | 1.4
918 | Story22 | C40 | 50 MPa RC Column (35 cm x 35 cm) | Column | 50MPa | Concrete Rectangular | 350 | 350 | 1225 | 3125 | 0.38 | 936.54 | G300E | 6363750 | 49.93 | G300E | 178500 | 1.4
919 | Story22 | C41 | 50 MPa RC Column (35 cm x 35 cm) | Column | 50MPa | Concrete Rectangular | 350 | 350 | 1225 | 3125 | 0.38 | 936.54 | G300E | 6063541.67 | 47.58 | G300E | 0 | 0
920 | Story22 | C42 | 50 MPa RC Column (35 cm x 35 cm) | Column | 50MPa | Concrete Rectangular | 350 | 350 | 1225 | 3125 | 0.38 | 936.54 | G300E | 7852083.33 | 61.61 | G300E | 0 | 0
921 | Story22 | C43 | 50 MPa RC Column (35 cm x 35 cm) | Column | 50MPa | Concrete Rectangular | 350 | 350 | 1225 | 3125 | 0.38 | 936.54 | G300E | 5704166.67 | 44.76 | G300E | 0 | 0
922 | Story22 | C44 | 50 MPa RC Column (35 cm x 35 cm) | Column | 50MPa | Concrete Rectangular | 350 | 350 | 1225 | 3125 | 0.38 | 936.54 | G300E | 3828125 | 30.04 | G300E | 0 | 0
923 | Story22 | C45 | 50 MPa RC Column (35 cm x 35 cm) | Column | 50MPa | Concrete Rectangular | 350 | 350 | 1225 | 3125 | 0.38 | 936.54 | G300E | 3828125 | 30.04 | G300E | 0 | 0
924 | Story22 | C46 | 50 MPa RC Column (35 cm x 35 cm) | Column | 50MPa | Concrete Rectangular | 350 | 350 | 1225 | 3125 | 0.38 | 936.54 | G300E | 5743750 | 45.07 | G300E | 0 | 0
925 | Story22 | C47 | 50 MPa RC Column (35 cm x 35 cm) | Column | 50MPa | Concrete Rectangular | 350 | 350 | 1225 | 3125 | 0.38 | 936.54 | G300E | 7458333.33 | 58.52 | G300E | 0 | 0
926 | Story22 | C48 | 50 MPa RC Column (35 cm x 35 cm) | Column | 50MPa | Concrete Rectangular | 350 | 350 | 1225 | 3125 | 0.38 | 936.54 | G300E | 6056250 | 47.52 | G300E | 0 | 0
927 | Story22 | C49 | 50 MPa RC Column (35 cm x 35 cm) | Column | 50MPa | Concrete Rectangular | 350 | 350 | 1225 | 3125 | 0.38 | 936.54 | G300E | 4464583.33 | 35.03 | G300E | 0 | 0
928 | Story22 | C5 | 50 MPa RC Column (35 cm x 35 cm) | Column | 50MPa | Concrete Rectangular | 350 | 350 | 1225 | 3125 | 0.38 | 936.54 | G300E | 6365625 | 49.95 | G300E | 178500 | 1.4
929 | Story22 | C50 | 50 MPa RC Column (35 cm x 35 cm) | Column | 50MPa | Concrete Rectangular | 350 | 350 | 1225 | 3125 | 0.38 | 936.54 | G300E | 3828125 | 30.04 | G300E | 0 | 0
930 | Story22 | C51 | 50 MPa RC Column (35 cm x 35 cm) | Column | 50MPa | Concrete Rectangular | 350 | 350 | 1225 | 3125 | 0.38 | 936.54 | G300E | 7843750 | 61.54 | G300E | 0 | 0
931 | Story22 | C52 | 50 MPa RC Column (35 cm x 35 cm) | Column | 50MPa | Concrete Rectangular | 350 | 350 | 1225 | 3125 | 0.38 | 936.54 | G300E | 7471875 | 58.63 | G300E | 0 | 0
932 | Story22 | C53 | 50 MPa RC Column (35 cm x 35 cm) | Column | 50MPa | Concrete Rectangular | 350 | 350 | 1225 | 3125 | 0.38 | 936.54 | G300E | 7591666.67 | 59.57 | G300E | 0 | 0
933 | Story22 | C54 | 50 MPa RC Column (35 cm x 35 cm) | Column | 50MPa | Concrete Rectangular | 350 | 350 | 1225 | 3125 | 0.38 | 936.54 | G300E | 7695833.33 | 60.38 | G300E | 0 | 0
934 | Story22 | C55 | 50 MPa RC Column (35 cm x 35 cm) | Column | 50MPa | Concrete Rectangular | 350 | 350 | 1225 | 3125 | 0.38 | 936.54 | G300E | 3828125 | 30.04 | G300E | 0 | 0
935 | Story22 | C56 | 50 MPa RC Column (35 cm x 35 cm) | Column | 50MPa | Concrete Rectangular | 350 | 350 | 1225 | 3125 | 0.38 | 936.54 | G300E | 4463541.67 | 35.02 | G300E | 0 | 0
936 | Story22 | C57 | 50 MPa RC Column (35 cm x 35 cm) | Column | 50MPa | Concrete Rectangular | 350 | 350 | 1225 | 3125 | 0.38 | 936.54 | G300E | 3828125 | 30.04 | G300E | 0 | 0
937 | Story22 | C58 | 50 MPa RC Column (35 cm x 35 cm) | Column | 50MPa | Concrete Rectangular | 350 | 350 | 1225 | 3125 | 0.38 | 936.54 | G300E | 4464583.33 | 35.03 | G300E | 0 | 0
938 | Story22 | C59 | 50 MPa RC Column (35 cm x 35 cm) | Column | 50MPa | Concrete Rectangular | 350 | 350 | 1225 | 3125 | 0.38 | 936.54 | G300E | 6063541.67 | 47.58 | G300E | 0 | 0
939 | Story22 | C6 | 50 MPa RC Column (35 cm x 35 cm) | Column | 50MPa | Concrete Rectangular | 350 | 350 | 1225 | 3125 | 0.38 | 936.54 | G300E | 6063541.67 | 47.58 | G300E | 0 | 0
940 | Story22 | C60 | 50 MPa RC Column (35 cm x 35 cm) | Column | 50MPa | Concrete Rectangular | 350 | 350 | 1225 | 3125 | 0.38 | 936.54 | G300E | 6365625 | 49.95 | G300E | 178500 | 1.4
941 | Story22 | C61 | 50 MPa RC Column (35 cm x 35 cm) | Column | 50MPa | Concrete Rectangular | 350 | 350 | 1225 | 3125 | 0.38 | 936.54 | G300E | 6363750 | 49.93 | G300E | 178500 | 1.4
942 | Story22 | C62 | 50 MPa RC Column (35 cm x 35 cm) | Column | 50MPa | Concrete Rectangular | 350 | 350 | 1225 | 3125 | 0.38 | 936.54 | G300E | 6056250 | 47.52 | G300E | 0 | 0
943 | Story22 | C63 | 50 MPa RC Column (35 cm x 35 cm) | Column | 50MPa | Concrete Rectangular | 350 | 350 | 1225 | 3125 | 0.38 | 936.54 | G300E | 4472916.67 | 35.1 | G300E | 0 | 0
944 | Story22 | C64 | 50 MPa RC Column (35 cm x 35 cm) | Column | 50MPa | Concrete Rectangular | 350 | 350 | 1225 | 3125 | 0.38 | 936.54 | G300E | 3828125 | 30.04 | G300E | 0 | 0
945 | Story22 | C7 | 50 MPa RC Column (35 cm x 35 cm) | Column | 50MPa | Concrete Rectangular | 350 | 350 | 1225 | 3125 | 0.38 | 936.54 | G300E | 4464583.33 | 35.03 | G300E | 0 | 0
946 | Story22 | C8 | 50 MPa RC Column (35 cm x 35 cm) | Column | 50MPa | Concrete Rectangular | 350 | 350 | 1225 | 3125 | 0.38 | 936.54 | G300E | 3828125 | 30.04 | G300E | 0 | 0
947 | Story22 | C9 | 50 MPa RC Column (35 cm x 35 cm) | Column | 50MPa | Concrete Rectangular | 350 | 350 | 1225 | 3125 | 0.38 | 936.54 | G300E | 4464583.33 | 35.03 | G300E | 0 | 0
948 | Story23 | C1 | 50 MPa RC Column (32.5 cm x 32.5 cm) | Column | 50MPa | Concrete Rectangular | 325 | 325 | 1056.3 | 3125 | 0.33 | 807.53 | G300E | 3300000 | 25.89 | G300E | 0 | 0
949 | Story23 | C10 | 50 MPa RC Column (32.5 cm x 32.5 cm) | Column | 50MPa | Concrete Rectangular | 325 | 325 | 1056.3 | 3125 | 0.33 | 807.53 | G300E | 3300000 | 25.89 | G300E | 0 | 0
950 | Story23 | C11 | 50 MPa RC Column (32.5 cm x 32.5 cm) | Column | 50MPa | Concrete Rectangular | 325 | 325 | 1056.3 | 3125 | 0.33 | 807.53 | G300E | 5338541.67 | 41.89 | G300E | 0 | 0
951 | Story23 | C12 | 50 MPa RC Column (32.5 cm x 32.5 cm) | Column | 50MPa | Concrete Rectangular | 325 | 325 | 1056.3 | 3125 | 0.33 | 807.53 | G300E | 3300000 | 25.89 | G300E | 0 | 0
952 | Story23 | C13 | 50 MPa RC Column (32.5 cm x 32.5 cm) | Column | 50MPa | Concrete Rectangular | 325 | 325 | 1056.3 | 3125 | 0.33 | 807.53 | G300E | 3300000 | 25.89 | G300E | 0 | 0
953 | Story23 | C14 | 50 MPa RC Column (32.5 cm x 32.5 cm) | Column | 50MPa | Concrete Rectangular | 325 | 325 | 1056.3 | 3125 | 0.33 | 807.53 | G300E | 5342708.33 | 41.92 | G300E | 0 | 0
954 | Story23 | C15 | 50 MPa RC Column (32.5 cm x 32.5 cm) | Column | 50MPa | Concrete Rectangular | 325 | 325 | 1056.3 | 3125 | 0.33 | 807.53 | G300E | 3300000 | 25.89 | G300E | 0 | 0
955 | Story23 | C16 | 50 MPa RC Column (32.5 cm x 32.5 cm) | Column | 50MPa | Concrete Rectangular | 325 | 325 | 1056.3 | 3125 | 0.33 | 807.53 | G300E | 7552500 | 59.26 | G300E | 76984.38 | 0.6
956 | Story23 | C17 | 50 MPa RC Column (32.5 cm x 32.5 cm) | Column | 50MPa | Concrete Rectangular | 325 | 325 | 1056.3 | 3125 | 0.33 | 807.53 | G300E | 3300000 | 25.89 | G300E | 0 | 0
957 | Story23 | C18 | 50 MPa RC Column (32.5 cm x 32.5 cm) | Column | 50MPa | Concrete Rectangular | 325 | 325 | 1056.3 | 3125 | 0.33 | 807.53 | G300E | 5338541.67 | 41.89 | G300E | 0 | 0
958 | Story23 | C19 | 50 MPa RC Column (32.5 cm x 32.5 cm) | Column | 50MPa | Concrete Rectangular | 325 | 325 | 1056.3 | 3125 | 0.33 | 807.53 | G300E | 3300000 | 25.89 | G300E | 0 | 0
959 | Story23 | C2 | 50 MPa RC Column (32.5 cm x 32.5 cm) | Column | 50MPa | Concrete Rectangular | 325 | 325 | 1056.3 | 3125 | 0.33 | 807.53 | G300E | 7552500 | 59.26 | G300E | 76984.38 | 0.6
960 | Story23 | C20 | 50 MPa RC Column (32.5 cm x 32.5 cm) | Column | 50MPa | Concrete Rectangular | 325 | 325 | 1056.3 | 3125 | 0.33 | 807.53 | G300E | 3300000 | 25.89 | G300E | 0 | 0
961 | Story23 | C21 | 50 MPa RC Column (32.5 cm x 32.5 cm) | Column | 50MPa | Concrete Rectangular | 325 | 325 | 1056.3 | 3125 | 0.33 | 807.53 | G300E | 3300000 | 25.89 | G300E | 0 | 0
962 | Story23 | C22 | 50 MPa RC Column (32.5 cm x 32.5 cm) | Column | 50MPa | Concrete Rectangular | 325 | 325 | 1056.3 | 3125 | 0.33 | 807.53 | G300E | 3300000 | 25.89 | G300E | 0 | 0
963 | Story23 | C23 | 50 MPa RC Column (32.5 cm x 32.5 cm) | Column | 50MPa | Concrete Rectangular | 325 | 325 | 1056.3 | 3125 | 0.33 | 807.53 | G300E | 5338541.67 | 41.89 | G300E | 0 | 0
964 | Story23 | C24 | 50 MPa RC Column (32.5 cm x 32.5 cm) | Column | 50MPa | Concrete Rectangular | 325 | 325 | 1056.3 | 3125 | 0.33 | 807.53 | G300E | 3300000 | 25.89 | G300E | 0 | 0
965 | Story23 | C25 | 50 MPa RC Column (32.5 cm x 32.5 cm) | Column | 50MPa | Concrete Rectangular | 325 | 325 | 1056.3 | 3125 | 0.33 | 807.53 | G300E | 3300000 | 25.89 | G300E | 0 | 0
966 | Story23 | C26 | 50 MPa RC Column (32.5 cm x 32.5 cm) | Column | 50MPa | Concrete Rectangular | 325 | 325 | 1056.3 | 3125 | 0.33 | 807.53 | G300E | 3300000 | 25.89 | G300E | 0 | 0
967 | Story23 | C27 | 50 MPa RC Column (32.5 cm x 32.5 cm) | Column | 50MPa | Concrete Rectangular | 325 | 325 | 1056.3 | 3125 | 0.33 | 807.53 | G300E | 3300000 | 25.89 | G300E | 0 | 0
968 | Story23 | C3 | 50 MPa RC Column (32.5 cm x 32.5 cm) | Column | 50MPa | Concrete Rectangular | 325 | 325 | 1056.3 | 3125 | 0.33 | 807.53 | G300E | 3300000 | 25.89 | G300E | 0 | 0
969 | Story23 | C30 | 50 MPa RC Column (32.5 cm x 32.5 cm) | Column | 50MPa | Concrete Rectangular | 325 | 325 | 1056.3 | 3125 | 0.33 | 807.53 | G300E | 3300000 | 25.89 | G300E | 0 | 0
970 | Story23 | C31 | 50 MPa RC Column (32.5 cm x 32.5 cm) | Column | 50MPa | Concrete Rectangular | 325 | 325 | 1056.3 | 3125 | 0.33 | 807.53 | G300E | 3300000 | 25.89 | G300E | 0 | 0
971 | Story23 | C32 | 50 MPa RC Column (32.5 cm x 32.5 cm) | Column | 50MPa | Concrete Rectangular | 325 | 325 | 1056.3 | 3125 | 0.33 | 807.53 | G300E | 3300000 | 25.89 | G300E | 0 | 0
972 | Story23 | C33 | 50 MPa RC Column (32.5 cm x 32.5 cm) | Column | 50MPa | Concrete Rectangular | 325 | 325 | 1056.3 | 3125 | 0.33 | 807.53 | G300E | 3300000 | 25.89 | G300E | 0 | 0
973 | Story23 | C34 | 50 MPa RC Column (32.5 cm x 32.5 cm) | Column | 50MPa | Concrete Rectangular | 325 | 325 | 1056.3 | 3125 | 0.33 | 807.53 | G300E | 3300000 | 25.89 | G300E | 0 | 0
974 | Story23 | C35 | 50 MPa RC Column (32.5 cm x 32.5 cm) | Column | 50MPa | Concrete Rectangular | 325 | 325 | 1056.3 | 3125 | 0.33 | 807.53 | G300E | 3300000 | 25.89 | G300E | 0 | 0
975 | Story23 | C38 | 50 MPa RC Column (32.5 cm x 32.5 cm) | Column | 50MPa | Concrete Rectangular | 325 | 325 | 1056.3 | 3125 | 0.33 | 807.53 | G300E | 3300000 | 25.89 | G300E | 0 | 0
976 | Story23 | C39 | 50 MPa RC Column (32.5 cm x 32.5 cm) | Column | 50MPa | Concrete Rectangular | 325 | 325 | 1056.3 | 3125 | 0.33 | 807.53 | G300E | 3300000 | 25.89 | G300E | 0 | 0
977 | Story23 | C4 | 50 MPa RC Column (32.5 cm x 32.5 cm) | Column | 50MPa | Concrete Rectangular | 325 | 325 | 1056.3 | 3125 | 0.33 | 807.53 | G300E | 3300000 | 25.89 | G300E | 0 | 0
978 | Story23 | C40 | 50 MPa RC Column (32.5 cm x 32.5 cm) | Column | 50MPa | Concrete Rectangular | 325 | 325 | 1056.3 | 3125 | 0.33 | 807.53 | G300E | 3300000 | 25.89 | G300E | 0 | 0
979 | Story23 | C41 | 50 MPa RC Column (32.5 cm x 32.5 cm) | Column | 50MPa | Concrete Rectangular | 325 | 325 | 1056.3 | 3125 | 0.33 | 807.53 | G300E | 3300000 | 25.89 | G300E | 0 | 0
980 | Story23 | C42 | 50 MPa RC Column (32.5 cm x 32.5 cm) | Column | 50MPa | Concrete Rectangular | 325 | 325 | 1056.3 | 3125 | 0.33 | 807.53 | G300E | 5342708.33 | 41.92 | G300E | 0 | 0
981 | Story23 | C43 | 50 MPa RC Column (32.5 cm x 32.5 cm) | Column | 50MPa | Concrete Rectangular | 325 | 325 | 1056.3 | 3125 | 0.33 | 807.53 | G300E | 3300000 | 25.89 | G300E | 0 | 0
982 | Story23 | C44 | 50 MPa RC Column (32.5 cm x 32.5 cm) | Column | 50MPa | Concrete Rectangular | 325 | 325 | 1056.3 | 3125 | 0.33 | 807.53 | G300E | 3300000 | 25.89 | G300E | 0 | 0
983 | Story23 | C45 | 50 MPa RC Column (32.5 cm x 32.5 cm) | Column | 50MPa | Concrete Rectangular | 325 | 325 | 1056.3 | 3125 | 0.33 | 807.53 | G300E | 3300000 | 25.89 | G300E | 0 | 0
984 | Story23 | C46 | 50 MPa RC Column (32.5 cm x 32.5 cm) | Column | 50MPa | Concrete Rectangular | 325 | 325 | 1056.3 | 3125 | 0.33 | 807.53 | G300E | 3300000 | 25.89 | G300E | 0 | 0
985 | Story23 | C47 | 50 MPa RC Column (32.5 cm x 32.5 cm) | Column | 50MPa | Concrete Rectangular | 325 | 325 | 1056.3 | 3125 | 0.33 | 807.53 | G300E | 5145833.33 | 40.38 | G300E | 0 | 0
986 | Story23 | C48 | 50 MPa RC Column (32.5 cm x 32.5 cm) | Column | 50MPa | Concrete Rectangular | 325 | 325 | 1056.3 | 3125 | 0.33 | 807.53 | G300E | 3300000 | 25.89 | G300E | 0 | 0
987 | Story23 | C49 | 50 MPa RC Column (32.5 cm x 32.5 cm) | Column | 50MPa | Concrete Rectangular | 325 | 325 | 1056.3 | 3125 | 0.33 | 807.53 | G300E | 7553125 | 59.26 | G300E | 76984.38 | 0.6
988 | Story23 | C5 | 50 MPa RC Column (32.5 cm x 32.5 cm) | Column | 50MPa | Concrete Rectangular | 325 | 325 | 1056.3 | 3125 | 0.33 | 807.53 | G300E | 3300000 | 25.89 | G300E | 0 | 0
989 | Story23 | C50 | 50 MPa RC Column (32.5 cm x 32.5 cm) | Column | 50MPa | Concrete Rectangular | 325 | 325 | 1056.3 | 3125 | 0.33 | 807.53 | G300E | 3300000 | 25.89 | G300E | 0 | 0
990 | Story23 | C51 | 50 MPa RC Column (32.5 cm x 32.5 cm) | Column | 50MPa | Concrete Rectangular | 325 | 325 | 1056.3 | 3125 | 0.33 | 807.53 | G300E | 5338541.67 | 41.89 | G300E | 0 | 0
991 | Story23 | C52 | 50 MPa RC Column (32.5 cm x 32.5 cm) | Column | 50MPa | Concrete Rectangular | 325 | 325 | 1056.3 | 3125 | 0.33 | 807.53 | G300E | 3300000 | 25.89 | G300E | 0 | 0
992 | Story23 | C53 | 50 MPa RC Column (32.5 cm x 32.5 cm) | Column | 50MPa | Concrete Rectangular | 325 | 325 | 1056.3 | 3125 | 0.33 | 807.53 | G300E | 3300000 | 25.89 | G300E | 0 | 0
993 | Story23 | C54 | 50 MPa RC Column (32.5 cm x 32.5 cm) | Column | 50MPa | Concrete Rectangular | 325 | 325 | 1056.3 | 3125 | 0.33 | 807.53 | G300E | 5262500 | 41.29 | G300E | 0 | 0
994 | Story23 | C55 | 50 MPa RC Column (32.5 cm x 32.5 cm) | Column | 50MPa | Concrete Rectangular | 325 | 325 | 1056.3 | 3125 | 0.33 | 807.53 | G300E | 3300000 | 25.89 | G300E | 0 | 0
995 | Story23 | C56 | 50 MPa RC Column (32.5 cm x 32.5 cm) | Column | 50MPa | Concrete Rectangular | 325 | 325 | 1056.3 | 3125 | 0.33 | 807.53 | G300E | 7543750 | 59.19 | G300E | 76984.38 | 0.6
996 | Story23 | C57 | 50 MPa RC Column (32.5 cm x 32.5 cm) | Column | 50MPa | Concrete Rectangular | 325 | 325 | 1056.3 | 3125 | 0.33 | 807.53 | G300E | 3300000 | 25.89 | G300E | 0 | 0
997 | Story23 | C58 | 50 MPa RC Column (32.5 cm x 32.5 cm) | Column | 50MPa | Concrete Rectangular | 325 | 325 | 1056.3 | 3125 | 0.33 | 807.53 | G300E | 7552500 | 59.26 | G300E | 76984.38 | 0.6
998 | Story23 | C59 | 50 MPa RC Column (32.5 cm x 32.5 cm) | Column | 50MPa | Concrete Rectangular | 325 | 325 | 1056.3 | 3125 | 0.33 | 807.53 | G300E | 3300000 | 25.89 | G300E | 0 | 0
999 | Story23 | C6 | 50 MPa RC Column (32.5 cm x 32.5 cm) | Column | 50MPa | Concrete Rectangular | 325 | 325 | 1056.3 | 3125 | 0.33 | 807.53 | G300E | 3300000 | 25.89 | G300E | 0 | 0
1000 | Story23 | C60 | 50 MPa RC Column (32.5 cm x 32.5 cm) | Column | 50MPa | Concrete Rectangular | 325 | 325 | 1056.3 | 3125 | 0.33 | 807.53 | G300E | 3300000 | 25.89 | G300E | 0 | 0
1001 | Story23 | C61 | 50 MPa RC Column (32.5 cm x 32.5 cm) | Column | 50MPa | Concrete Rectangular | 325 | 325 | 1056.3 | 3125 | 0.33 | 807.53 | G300E | 3300000 | 25.89 | G300E | 0 | 0
1002 | Story23 | C62 | 50 MPa RC Column (32.5 cm x 32.5 cm) | Column | 50MPa | Concrete Rectangular | 325 | 325 | 1056.3 | 3125 | 0.33 | 807.53 | G300E | 3300000 | 25.89 | G300E | 0 | 0
1003 | Story23 | C63 | 50 MPa RC Column (32.5 cm x 32.5 cm) | Column | 50MPa | Concrete Rectangular | 325 | 325 | 1056.3 | 3125 | 0.33 | 807.53 | G300E | 7563125 | 59.34 | G300E | 76984.38 | 0.6
1004 | Story23 | C64 | 50 MPa RC Column (32.5 cm x 32.5 cm) | Column | 50MPa | Concrete Rectangular | 325 | 325 | 1056.3 | 3125 | 0.33 | 807.53 | G300E | 3300000 | 25.89 | G300E | 0 | 0
1005 | Story23 | C7 | 50 MPa RC Column (32.5 cm x 32.5 cm) | Column | 50MPa | Concrete Rectangular | 325 | 325 | 1056.3 | 3125 | 0.33 | 807.53 | G300E | 7553125 | 59.26 | G300E | 76984.38 | 0.6
1006 | Story23 | C8 | 50 MPa RC Column (32.5 cm x 32.5 cm) | Column | 50MPa | Concrete Rectangular | 325 | 325 | 1056.3 | 3125 | 0.33 | 807.53 | G300E | 3300000 | 25.89 | G300E | 0 | 0
1007 | Story23 | C9 | 50 MPa RC Column (32.5 cm x 32.5 cm) | Column | 50MPa | Concrete Rectangular | 325 | 325 | 1056.3 | 3125 | 0.33 | 807.53 | G300E | 7552500 | 59.26 | G300E | 76984.38 | 0.6
1008 | Story24 | C1 | 50 MPa RC Column (32.5 cm x 32.5 cm) | Column | 50MPa | Concrete Rectangular | 325 | 325 | 1056.3 | 3125 | 0.33 | 807.53 | G300E | 3300000 | 25.89 | G300E | 0 | 0
1009 | Story24 | C10 | 50 MPa RC Column (32.5 cm x 32.5 cm) | Column | 50MPa | Concrete Rectangular | 325 | 325 | 1056.3 | 3125 | 0.33 | 807.53 | G300E | 3300000 | 25.89 | G300E | 0 | 0
1010 | Story24 | C11 | 50 MPa RC Column (32.5 cm x 32.5 cm) | Column | 50MPa | Concrete Rectangular | 325 | 325 | 1056.3 | 3125 | 0.33 | 807.53 | G300E | 3300000 | 25.89 | G300E | 0 | 0
1011 | Story24 | C12 | 50 MPa RC Column (32.5 cm x 32.5 cm) | Column | 50MPa | Concrete Rectangular | 325 | 325 | 1056.3 | 3125 | 0.33 | 807.53 | G300E | 3300000 | 25.89 | G300E | 0 | 0
1012 | Story24 | C13 | 50 MPa RC Column (32.5 cm x 32.5 cm) | Column | 50MPa | Concrete Rectangular | 325 | 325 | 1056.3 | 3125 | 0.33 | 807.53 | G300E | 3300000 | 25.89 | G300E | 0 | 0
1013 | Story24 | C14 | 50 MPa RC Column (32.5 cm x 32.5 cm) | Column | 50MPa | Concrete Rectangular | 325 | 325 | 1056.3 | 3125 | 0.33 | 807.53 | G300E | 3300000 | 25.89 | G300E | 0 | 0
1014 | Story24 | C15 | 50 MPa RC Column (32.5 cm x 32.5 cm) | Column | 50MPa | Concrete Rectangular | 325 | 325 | 1056.3 | 3125 | 0.33 | 807.53 | G300E | 3300000 | 25.89 | G300E | 0 | 0
1015 | Story24 | C16 | 50 MPa RC Column (32.5 cm x 32.5 cm) | Column | 50MPa | Concrete Rectangular | 325 | 325 | 1056.3 | 3125 | 0.33 | 807.53 | G300E | 3858333.33 | 30.27 | G300E | 0 | 0
1016 | Story24 | C17 | 50 MPa RC Column (32.5 cm x 32.5 cm) | Column | 50MPa | Concrete Rectangular | 325 | 325 | 1056.3 | 3125 | 0.33 | 807.53 | G300E | 3300000 | 25.89 | G300E | 382600.45 | 3
1017 | Story24 | C18 | 50 MPa RC Column (32.5 cm x 32.5 cm) | Column | 50MPa | Concrete Rectangular | 325 | 325 | 1056.3 | 3125 | 0.33 | 807.53 | G300E | 3300000 | 25.89 | G300E | 0 | 0
1018 | Story24 | C19 | 50 MPa RC Column (32.5 cm x 32.5 cm) | Column | 50MPa | Concrete Rectangular | 325 | 325 | 1056.3 | 3125 | 0.33 | 807.53 | G300E | 3300000 | 25.89 | G300E | 0 | 0
1019 | Story24 | C2 | 50 MPa RC Column (32.5 cm x 32.5 cm) | Column | 50MPa | Concrete Rectangular | 325 | 325 | 1056.3 | 3125 | 0.33 | 807.53 | G300E | 3858333.33 | 30.27 | G300E | 0 | 0
1020 | Story24 | C20 | 50 MPa RC Column (32.5 cm x 32.5 cm) | Column | 50MPa | Concrete Rectangular | 325 | 325 | 1056.3 | 3125 | 0.33 | 807.53 | G300E | 3300000 | 25.89 | G300E | 0 | 0
1021 | Story24 | C21 | 50 MPa RC Column (32.5 cm x 32.5 cm) | Column | 50MPa | Concrete Rectangular | 325 | 325 | 1056.3 | 3125 | 0.33 | 807.53 | G300E | 3300000 | 25.89 | G300E | 0 | 0
1022 | Story24 | C22 | 50 MPa RC Column (32.5 cm x 32.5 cm) | Column | 50MPa | Concrete Rectangular | 325 | 325 | 1056.3 | 3125 | 0.33 | 807.53 | G300E | 3300000 | 25.89 | G300E | 0 | 0
1023 | Story24 | C23 | 50 MPa RC Column (32.5 cm x 32.5 cm) | Column | 50MPa | Concrete Rectangular | 325 | 325 | 1056.3 | 3125 | 0.33 | 807.53 | G300E | 3300000 | 25.89 | G300E | 0 | 0
1024 | Story24 | C24 | 50 MPa RC Column (32.5 cm x 32.5 cm) | Column | 50MPa | Concrete Rectangular | 325 | 325 | 1056.3 | 3125 | 0.33 | 807.53 | G300E | 3300000 | 25.89 | G300E | 382600.45 | 3
1025 | Story24 | C25 | 50 MPa RC Column (32.5 cm x 32.5 cm) | Column | 50MPa | Concrete Rectangular | 325 | 325 | 1056.3 | 3125 | 0.33 | 807.53 | G300E | 7435416.67 | 58.34 | G300E | 0 | 0
1026 | Story24 | C26 | 50 MPa RC Column (32.5 cm x 32.5 cm) | Column | 50MPa | Concrete Rectangular | 325 | 325 | 1056.3 | 3125 | 0.33 | 807.53 | G300E | 3300000 | 25.89 | G300E | 0 | 0
1027 | Story24 | C27 | 50 MPa RC Column (32.5 cm x 32.5 cm) | Column | 50MPa | Concrete Rectangular | 325 | 325 | 1056.3 | 3125 | 0.33 | 807.53 | G300E | 3300000 | 25.89 | G300E | 0 | 0
1028 | Story24 | C3 | 50 MPa RC Column (32.5 cm x 32.5 cm) | Column | 50MPa | Concrete Rectangular | 325 | 325 | 1056.3 | 3125 | 0.33 | 807.53 | G300E | 3300000 | 25.89 | G300E | 382600.45 | 3
1029 | Story24 | C30 | 50 MPa RC Column (32.5 cm x 32.5 cm) | Column | 50MPa | Concrete Rectangular | 325 | 325 | 1056.3 | 3125 | 0.33 | 807.53 | G300E | 3300000 | 25.89 | G300E | 0 | 0
1030 | Story24 | C31 | 50 MPa RC Column (32.5 cm x 32.5 cm) | Column | 50MPa | Concrete Rectangular | 325 | 325 | 1056.3 | 3125 | 0.33 | 807.53 | G300E | 3300000 | 25.89 | G300E | 0 | 0
1031 | Story24 | C32 | 50 MPa RC Column (32.5 cm x 32.5 cm) | Column | 50MPa | Concrete Rectangular | 325 | 325 | 1056.3 | 3125 | 0.33 | 807.53 | G300E | 7434375 | 58.33 | G300E | 0 | 0
1032 | Story24 | C33 | 50 MPa RC Column (32.5 cm x 32.5 cm) | Column | 50MPa | Concrete Rectangular | 325 | 325 | 1056.3 | 3125 | 0.33 | 807.53 | G300E | 7434375 | 58.33 | G300E | 0 | 0
1033 | Story24 | C34 | 50 MPa RC Column (32.5 cm x 32.5 cm) | Column | 50MPa | Concrete Rectangular | 325 | 325 | 1056.3 | 3125 | 0.33 | 807.53 | G300E | 3300000 | 25.89 | G300E | 0 | 0
1034 | Story24 | C35 | 50 MPa RC Column (32.5 cm x 32.5 cm) | Column | 50MPa | Concrete Rectangular | 325 | 325 | 1056.3 | 3125 | 0.33 | 807.53 | G300E | 3300000 | 25.89 | G300E | 0 | 0
1035 | Story24 | C38 | 50 MPa RC Column (32.5 cm x 32.5 cm) | Column | 50MPa | Concrete Rectangular | 325 | 325 | 1056.3 | 3125 | 0.33 | 807.53 | G300E | 3300000 | 25.89 | G300E | 0 | 0
1036 | Story24 | C39 | 50 MPa RC Column (32.5 cm x 32.5 cm) | Column | 50MPa | Concrete Rectangular | 325 | 325 | 1056.3 | 3125 | 0.33 | 807.53 | G300E | 3300000 | 25.89 | G300E | 0 | 0
1037 | Story24 | C4 | 50 MPa RC Column (32.5 cm x 32.5 cm) | Column | 50MPa | Concrete Rectangular | 325 | 325 | 1056.3 | 3125 | 0.33 | 807.53 | G300E | 7435416.67 | 58.34 | G300E | 0 | 0
1038 | Story24 | C40 | 50 MPa RC Column (32.5 cm x 32.5 cm) | Column | 50MPa | Concrete Rectangular | 325 | 325 | 1056.3 | 3125 | 0.33 | 807.53 | G300E | 7431250 | 58.31 | G300E | 0 | 0
1039 | Story24 | C41 | 50 MPa RC Column (32.5 cm x 32.5 cm) | Column | 50MPa | Concrete Rectangular | 325 | 325 | 1056.3 | 3125 | 0.33 | 807.53 | G300E | 3300000 | 25.89 | G300E | 382600.45 | 3
1040 | Story24 | C42 | 50 MPa RC Column (32.5 cm x 32.5 cm) | Column | 50MPa | Concrete Rectangular | 325 | 325 | 1056.3 | 3125 | 0.33 | 807.53 | G300E | 3300000 | 25.89 | G300E | 0 | 0
1041 | Story24 | C43 | 50 MPa RC Column (32.5 cm x 32.5 cm) | Column | 50MPa | Concrete Rectangular | 325 | 325 | 1056.3 | 3125 | 0.33 | 807.53 | G300E | 3300000 | 25.89 | G300E | 0 | 0
1042 | Story24 | C44 | 50 MPa RC Column (32.5 cm x 32.5 cm) | Column | 50MPa | Concrete Rectangular | 325 | 325 | 1056.3 | 3125 | 0.33 | 807.53 | G300E | 3300000 | 25.89 | G300E | 0 | 0
1043 | Story24 | C45 | 50 MPa RC Column (32.5 cm x 32.5 cm) | Column | 50MPa | Concrete Rectangular | 325 | 325 | 1056.3 | 3125 | 0.33 | 807.53 | G300E | 3300000 | 25.89 | G300E | 0 | 0
1044 | Story24 | C46 | 50 MPa RC Column (32.5 cm x 32.5 cm) | Column | 50MPa | Concrete Rectangular | 325 | 325 | 1056.3 | 3125 | 0.33 | 807.53 | G300E | 3300000 | 25.89 | G300E | 0 | 0
1045 | Story24 | C47 | 50 MPa RC Column (32.5 cm x 32.5 cm) | Column | 50MPa | Concrete Rectangular | 325 | 325 | 1056.3 | 3125 | 0.33 | 807.53 | G300E | 3300000 | 25.89 | G300E | 0 | 0
1046 | Story24 | C48 | 50 MPa RC Column (32.5 cm x 32.5 cm) | Column | 50MPa | Concrete Rectangular | 325 | 325 | 1056.3 | 3125 | 0.33 | 807.53 | G300E | 3300000 | 25.89 | G300E | 382020.09 | 3
1047 | Story24 | C49 | 50 MPa RC Column (32.5 cm x 32.5 cm) | Column | 50MPa | Concrete Rectangular | 325 | 325 | 1056.3 | 3125 | 0.33 | 807.53 | G300E | 3858333.33 | 30.27 | G300E | 0 | 0
1048 | Story24 | C5 | 50 MPa RC Column (32.5 cm x 32.5 cm) | Column | 50MPa | Concrete Rectangular | 325 | 325 | 1056.3 | 3125 | 0.33 | 807.53 | G300E | 7434375 | 58.33 | G300E | 0 | 0
1049 | Story24 | C50 | 50 MPa RC Column (32.5 cm x 32.5 cm) | Column | 50MPa | Concrete Rectangular | 325 | 325 | 1056.3 | 3125 | 0.33 | 807.53 | G300E | 3300000 | 25.89 | G300E | 0 | 0
1050 | Story24 | C51 | 50 MPa RC Column (32.5 cm x 32.5 cm) | Column | 50MPa | Concrete Rectangular | 325 | 325 | 1056.3 | 3125 | 0.33 | 807.53 | G300E | 3300000 | 25.89 | G300E | 0 | 0
1051 | Story24 | C52 | 50 MPa RC Column (32.5 cm x 32.5 cm) | Column | 50MPa | Concrete Rectangular | 325 | 325 | 1056.3 | 3125 | 0.33 | 807.53 | G300E | 3300000 | 25.89 | G300E | 0 | 0
1052 | Story24 | C53 | 50 MPa RC Column (32.5 cm x 32.5 cm) | Column | 50MPa | Concrete Rectangular | 325 | 325 | 1056.3 | 3125 | 0.33 | 807.53 | G300E | 3300000 | 25.89 | G300E | 0 | 0
1053 | Story24 | C54 | 50 MPa RC Column (32.5 cm x 32.5 cm) | Column | 50MPa | Concrete Rectangular | 325 | 325 | 1056.3 | 3125 | 0.33 | 807.53 | G300E | 3300000 | 25.89 | G300E | 0 | 0
1054 | Story24 | C55 | 50 MPa RC Column (32.5 cm x 32.5 cm) | Column | 50MPa | Concrete Rectangular | 325 | 325 | 1056.3 | 3125 | 0.33 | 807.53 | G300E | 3300000 | 25.89 | G300E | 0 | 0
1055 | Story24 | C56 | 50 MPa RC Column (32.5 cm x 32.5 cm) | Column | 50MPa | Concrete Rectangular | 325 | 325 | 1056.3 | 3125 | 0.33 | 807.53 | G300E | 3862500 | 30.31 | G300E | 0 | 0
1056 | Story24 | C57 | 50 MPa RC Column (32.5 cm x 32.5 cm) | Column | 50MPa | Concrete Rectangular | 325 | 325 | 1056.3 | 3125 | 0.33 | 807.53 | G300E | 3300000 | 25.89 | G300E | 0 | 0
1057 | Story24 | C58 | 50 MPa RC Column (32.5 cm x 32.5 cm) | Column | 50MPa | Concrete Rectangular | 325 | 325 | 1056.3 | 3125 | 0.33 | 807.53 | G300E | 3858333.33 | 30.27 | G300E | 0 | 0
1058 | Story24 | C59 | 50 MPa RC Column (32.5 cm x 32.5 cm) | Column | 50MPa | Concrete Rectangular | 325 | 325 | 1056.3 | 3125 | 0.33 | 807.53 | G300E | 3300000 | 25.89 | G300E | 382600.45 | 3
1059 | Story24 | C6 | 50 MPa RC Column (32.5 cm x 32.5 cm) | Column | 50MPa | Concrete Rectangular | 325 | 325 | 1056.3 | 3125 | 0.33 | 807.53 | G300E | 3300000 | 25.89 | G300E | 382600.45 | 3
1060 | Story24 | C60 | 50 MPa RC Column (32.5 cm x 32.5 cm) | Column | 50MPa | Concrete Rectangular | 325 | 325 | 1056.3 | 3125 | 0.33 | 807.53 | G300E | 7434375 | 58.33 | G300E | 0 | 0
1061 | Story24 | C61 | 50 MPa RC Column (32.5 cm x 32.5 cm) | Column | 50MPa | Concrete Rectangular | 325 | 325 | 1056.3 | 3125 | 0.33 | 807.53 | G300E | 7431250 | 58.31 | G300E | 0 | 0
1062 | Story24 | C62 | 50 MPa RC Column (32.5 cm x 32.5 cm) | Column | 50MPa | Concrete Rectangular | 325 | 325 | 1056.3 | 3125 | 0.33 | 807.53 | G300E | 3300000 | 25.89 | G300E | 382020.09 | 3
1063 | Story24 | C63 | 50 MPa RC Column (32.5 cm x 32.5 cm) | Column | 50MPa | Concrete Rectangular | 325 | 325 | 1056.3 | 3125 | 0.33 | 807.53 | G300E | 3864583.33 | 30.32 | G300E | 0 | 0
1064 | Story24 | C64 | 50 MPa RC Column (32.5 cm x 32.5 cm) | Column | 50MPa | Concrete Rectangular | 325 | 325 | 1056.3 | 3125 | 0.33 | 807.53 | G300E | 3369791.67 | 26.44 | G300E | 0 | 0
1065 | Story24 | C7 | 50 MPa RC Column (32.5 cm x 32.5 cm) | Column | 50MPa | Concrete Rectangular | 325 | 325 | 1056.3 | 3125 | 0.33 | 807.53 | G300E | 3858333.33 | 30.27 | G300E | 0 | 0
1066 | Story24 | C8 | 50 MPa RC Column (32.5 cm x 32.5 cm) | Column | 50MPa | Concrete Rectangular | 325 | 325 | 1056.3 | 3125 | 0.33 | 807.53 | G300E | 3300000 | 25.89 | G300E | 0 | 0
1067 | Story24 | C9 | 50 MPa RC Column (32.5 cm x 32.5 cm) | Column | 50MPa | Concrete Rectangular | 325 | 325 | 1056.3 | 3125 | 0.33 | 807.53 | G300E | 3858333.33 | 30.27 | G300E | 0 | 0
1068 | Story25 | C1 | 50 MPa RC Column (32.5 cm x 32.5 cm) | Column | 50MPa | Concrete Rectangular | 325 | 325 | 1056.3 | 3125 | 0.33 | 807.53 | G300E | 3300000 | 25.89 | G300E | 0 | 0
1069 | Story25 | C10 | 50 MPa RC Column (32.5 cm x 32.5 cm) | Column | 50MPa | Concrete Rectangular | 325 | 325 | 1056.3 | 3125 | 0.33 | 807.53 | G300E | 3300000 | 25.89 | G300E | 0 | 0
1070 | Story25 | C11 | 50 MPa RC Column (32.5 cm x 32.5 cm) | Column | 50MPa | Concrete Rectangular | 325 | 325 | 1056.3 | 3125 | 0.33 | 807.53 | G300E | 3300000 | 25.89 | G300E | 0 | 0
1071 | Story25 | C12 | 50 MPa RC Column (32.5 cm x 32.5 cm) | Column | 50MPa | Concrete Rectangular | 325 | 325 | 1056.3 | 3125 | 0.33 | 807.53 | G300E | 3300000 | 25.89 | G300E | 0 | 0
1072 | Story25 | C13 | 50 MPa RC Column (32.5 cm x 32.5 cm) | Column | 50MPa | Concrete Rectangular | 325 | 325 | 1056.3 | 3125 | 0.33 | 807.53 | G300E | 3300000 | 25.89 | G300E | 0 | 0
1073 | Story25 | C14 | 50 MPa RC Column (32.5 cm x 32.5 cm) | Column | 50MPa | Concrete Rectangular | 325 | 325 | 1056.3 | 3125 | 0.33 | 807.53 | G300E | 3300000 | 25.89 | G300E | 0 | 0
1074 | Story25 | C15 | 50 MPa RC Column (32.5 cm x 32.5 cm) | Column | 50MPa | Concrete Rectangular | 325 | 325 | 1056.3 | 3125 | 0.33 | 807.53 | G300E | 3300000 | 25.89 | G300E | 0 | 0
1075 | Story25 | C16 | 50 MPa RC Column (32.5 cm x 32.5 cm) | Column | 50MPa | Concrete Rectangular | 325 | 325 | 1056.3 | 3125 | 0.33 | 807.53 | G300E | 5253750 | 41.22 | G300E | 307937.5 | 2.42
1076 | Story25 | C17 | 50 MPa RC Column (32.5 cm x 32.5 cm) | Column | 50MPa | Concrete Rectangular | 325 | 325 | 1056.3 | 3125 | 0.33 | 807.53 | G300E | 3300000 | 25.89 | G300E | 0 | 0
1077 | Story25 | C18 | 50 MPa RC Column (32.5 cm x 32.5 cm) | Column | 50MPa | Concrete Rectangular | 325 | 325 | 1056.3 | 3125 | 0.33 | 807.53 | G300E | 3300000 | 25.89 | G300E | 0 | 0
1078 | Story25 | C19 | 50 MPa RC Column (32.5 cm x 32.5 cm) | Column | 50MPa | Concrete Rectangular | 325 | 325 | 1056.3 | 3125 | 0.33 | 807.53 | G300E | 3300000 | 25.89 | G300E | 0 | 0
1079 | Story25 | C2 | 50 MPa RC Column (32.5 cm x 32.5 cm) | Column | 50MPa | Concrete Rectangular | 325 | 325 | 1056.3 | 3125 | 0.33 | 807.53 | G300E | 5253750 | 41.22 | G300E | 307937.5 | 2.42
1080 | Story25 | C20 | 50 MPa RC Column (32.5 cm x 32.5 cm) | Column | 50MPa | Concrete Rectangular | 325 | 325 | 1056.3 | 3125 | 0.33 | 807.53 | G300E | 3300000 | 25.89 | G300E | 0 | 0
1081 | Story25 | C21 | 50 MPa RC Column (32.5 cm x 32.5 cm) | Column | 50MPa | Concrete Rectangular | 325 | 325 | 1056.3 | 3125 | 0.33 | 807.53 | G300E | 3300000 | 25.89 | G300E | 0 | 0
1082 | Story25 | C22 | 50 MPa RC Column (32.5 cm x 32.5 cm) | Column | 50MPa | Concrete Rectangular | 325 | 325 | 1056.3 | 3125 | 0.33 | 807.53 | G300E | 3300000 | 25.89 | G300E | 0 | 0
1083 | Story25 | C23 | 50 MPa RC Column (32.5 cm x 32.5 cm) | Column | 50MPa | Concrete Rectangular | 325 | 325 | 1056.3 | 3125 | 0.33 | 807.53 | G300E | 3300000 | 25.89 | G300E | 0 | 0
1084 | Story25 | C24 | 50 MPa RC Column (32.5 cm x 32.5 cm) | Column | 50MPa | Concrete Rectangular | 325 | 325 | 1056.3 | 3125 | 0.33 | 807.53 | G300E | 3300000 | 25.89 | G300E | 0 | 0
1085 | Story25 | C25 | 50 MPa RC Column (32.5 cm x 32.5 cm) | Column | 50MPa | Concrete Rectangular | 325 | 325 | 1056.3 | 3125 | 0.33 | 807.53 | G300E | 5364583.33 | 42.09 | G300E | 0 | 0
1086 | Story25 | C26 | 50 MPa RC Column (32.5 cm x 32.5 cm) | Column | 50MPa | Concrete Rectangular | 325 | 325 | 1056.3 | 3125 | 0.33 | 807.53 | G300E | 3300000 | 25.89 | G300E | 0 | 0
1087 | Story25 | C27 | 50 MPa RC Column (32.5 cm x 32.5 cm) | Column | 50MPa | Concrete Rectangular | 325 | 325 | 1056.3 | 3125 | 0.33 | 807.53 | G300E | 3300000 | 25.89 | G300E | 0 | 0
1088 | Story25 | C3 | 50 MPa RC Column (32.5 cm x 32.5 cm) | Column | 50MPa | Concrete Rectangular | 325 | 325 | 1056.3 | 3125 | 0.33 | 807.53 | G300E | 3300000 | 25.89 | G300E | 0 | 0
1089 | Story25 | C30 | 50 MPa RC Column (32.5 cm x 32.5 cm) | Column | 50MPa | Concrete Rectangular | 325 | 325 | 1056.3 | 3125 | 0.33 | 807.53 | G300E | 3300000 | 25.89 | G300E | 0 | 0
1090 | Story25 | C31 | 50 MPa RC Column (32.5 cm x 32.5 cm) | Column | 50MPa | Concrete Rectangular | 325 | 325 | 1056.3 | 3125 | 0.33 | 807.53 | G300E | 3300000 | 25.89 | G300E | 0 | 0
1091 | Story25 | C32 | 50 MPa RC Column (32.5 cm x 32.5 cm) | Column | 50MPa | Concrete Rectangular | 325 | 325 | 1056.3 | 3125 | 0.33 | 807.53 | G300E | 5364583.33 | 42.09 | G300E | 0 | 0
1092 | Story25 | C33 | 50 MPa RC Column (32.5 cm x 32.5 cm) | Column | 50MPa | Concrete Rectangular | 325 | 325 | 1056.3 | 3125 | 0.33 | 807.53 | G300E | 5364583.33 | 42.09 | G300E | 0 | 0
1093 | Story25 | C34 | 50 MPa RC Column (32.5 cm x 32.5 cm) | Column | 50MPa | Concrete Rectangular | 325 | 325 | 1056.3 | 3125 | 0.33 | 807.53 | G300E | 3300000 | 25.89 | G300E | 0 | 0
1094 | Story25 | C35 | 50 MPa RC Column (32.5 cm x 32.5 cm) | Column | 50MPa | Concrete Rectangular | 325 | 325 | 1056.3 | 3125 | 0.33 | 807.53 | G300E | 3300000 | 25.89 | G300E | 0 | 0
1095 | Story25 | C38 | 50 MPa RC Column (32.5 cm x 32.5 cm) | Column | 50MPa | Concrete Rectangular | 325 | 325 | 1056.3 | 3125 | 0.33 | 807.53 | G300E | 3300000 | 25.89 | G300E | 0 | 0
1096 | Story25 | C39 | 50 MPa RC Column (32.5 cm x 32.5 cm) | Column | 50MPa | Concrete Rectangular | 325 | 325 | 1056.3 | 3125 | 0.33 | 807.53 | G300E | 3300000 | 25.89 | G300E | 0 | 0
1097 | Story25 | C4 | 50 MPa RC Column (32.5 cm x 32.5 cm) | Column | 50MPa | Concrete Rectangular | 325 | 325 | 1056.3 | 3125 | 0.33 | 807.53 | G300E | 5364583.33 | 42.09 | G300E | 0 | 0
1098 | Story25 | C40 | 50 MPa RC Column (32.5 cm x 32.5 cm) | Column | 50MPa | Concrete Rectangular | 325 | 325 | 1056.3 | 3125 | 0.33 | 807.53 | G300E | 5363541.67 | 42.08 | G300E | 0 | 0
1099 | Story25 | C41 | 50 MPa RC Column (32.5 cm x 32.5 cm) | Column | 50MPa | Concrete Rectangular | 325 | 325 | 1056.3 | 3125 | 0.33 | 807.53 | G300E | 3300000 | 25.89 | G300E | 0 | 0
1100 | Story25 | C42 | 50 MPa RC Column (32.5 cm x 32.5 cm) | Column | 50MPa | Concrete Rectangular | 325 | 325 | 1056.3 | 3125 | 0.33 | 807.53 | G300E | 3300000 | 25.89 | G300E | 0 | 0
1101 | Story25 | C43 | 50 MPa RC Column (32.5 cm x 32.5 cm) | Column | 50MPa | Concrete Rectangular | 325 | 325 | 1056.3 | 3125 | 0.33 | 807.53 | G300E | 3300000 | 25.89 | G300E | 0 | 0
1102 | Story25 | C44 | 50 MPa RC Column (32.5 cm x 32.5 cm) | Column | 50MPa | Concrete Rectangular | 325 | 325 | 1056.3 | 3125 | 0.33 | 807.53 | G300E | 3300000 | 25.89 | G300E | 0 | 0
1103 | Story25 | C45 | 50 MPa RC Column (32.5 cm x 32.5 cm) | Column | 50MPa | Concrete Rectangular | 325 | 325 | 1056.3 | 3125 | 0.33 | 807.53 | G300E | 3300000 | 25.89 | G300E | 0 | 0
1104 | Story25 | C46 | 50 MPa RC Column (32.5 cm x 32.5 cm) | Column | 50MPa | Concrete Rectangular | 325 | 325 | 1056.3 | 3125 | 0.33 | 807.53 | G300E | 3300000 | 25.89 | G300E | 0 | 0
1105 | Story25 | C47 | 50 MPa RC Column (32.5 cm x 32.5 cm) | Column | 50MPa | Concrete Rectangular | 325 | 325 | 1056.3 | 3125 | 0.33 | 807.53 | G300E | 3300000 | 25.89 | G300E | 0 | 0
1106 | Story25 | C48 | 50 MPa RC Column (32.5 cm x 32.5 cm) | Column | 50MPa | Concrete Rectangular | 325 | 325 | 1056.3 | 3125 | 0.33 | 807.53 | G300E | 3300000 | 25.89 | G300E | 0 | 0
1107 | Story25 | C49 | 50 MPa RC Column (32.5 cm x 32.5 cm) | Column | 50MPa | Concrete Rectangular | 325 | 325 | 1056.3 | 3125 | 0.33 | 807.53 | G300E | 5253750 | 41.22 | G300E | 307937.5 | 2.42
1108 | Story25 | C5 | 50 MPa RC Column (32.5 cm x 32.5 cm) | Column | 50MPa | Concrete Rectangular | 325 | 325 | 1056.3 | 3125 | 0.33 | 807.53 | G300E | 5364583.33 | 42.09 | G300E | 0 | 0
1109 | Story25 | C50 | 50 MPa RC Column (32.5 cm x 32.5 cm) | Column | 50MPa | Concrete Rectangular | 325 | 325 | 1056.3 | 3125 | 0.33 | 807.53 | G300E | 3300000 | 25.89 | G300E | 0 | 0
1110 | Story25 | C51 | 50 MPa RC Column (32.5 cm x 32.5 cm) | Column | 50MPa | Concrete Rectangular | 325 | 325 | 1056.3 | 3125 | 0.33 | 807.53 | G300E | 3300000 | 25.89 | G300E | 0 | 0
1111 | Story25 | C52 | 50 MPa RC Column (32.5 cm x 32.5 cm) | Column | 50MPa | Concrete Rectangular | 325 | 325 | 1056.3 | 3125 | 0.33 | 807.53 | G300E | 3300000 | 25.89 | G300E | 0 | 0
1112 | Story25 | C53 | 50 MPa RC Column (32.5 cm x 32.5 cm) | Column | 50MPa | Concrete Rectangular | 325 | 325 | 1056.3 | 3125 | 0.33 | 807.53 | G300E | 3300000 | 25.89 | G300E | 0 | 0
1113 | Story25 | C54 | 50 MPa RC Column (32.5 cm x 32.5 cm) | Column | 50MPa | Concrete Rectangular | 325 | 325 | 1056.3 | 3125 | 0.33 | 807.53 | G300E | 3300000 | 25.89 | G300E | 0 | 0
1114 | Story25 | C55 | 50 MPa RC Column (32.5 cm x 32.5 cm) | Column | 50MPa | Concrete Rectangular | 325 | 325 | 1056.3 | 3125 | 0.33 | 807.53 | G300E | 3300000 | 25.89 | G300E | 0 | 0
1115 | Story25 | C56 | 50 MPa RC Column (32.5 cm x 32.5 cm) | Column | 50MPa | Concrete Rectangular | 325 | 325 | 1056.3 | 3125 | 0.33 | 807.53 | G300E | 5246250 | 41.16 | G300E | 307937.5 | 2.42
1116 | Story25 | C57 | 50 MPa RC Column (32.5 cm x 32.5 cm) | Column | 50MPa | Concrete Rectangular | 325 | 325 | 1056.3 | 3125 | 0.33 | 807.53 | G300E | 3300000 | 25.89 | G300E | 0 | 0
1117 | Story25 | C58 | 50 MPa RC Column (32.5 cm x 32.5 cm) | Column | 50MPa | Concrete Rectangular | 325 | 325 | 1056.3 | 3125 | 0.33 | 807.53 | G300E | 5253750 | 41.22 | G300E | 307937.5 | 2.42
1118 | Story25 | C59 | 50 MPa RC Column (32.5 cm x 32.5 cm) | Column | 50MPa | Concrete Rectangular | 325 | 325 | 1056.3 | 3125 | 0.33 | 807.53 | G300E | 3300000 | 25.89 | G300E | 0 | 0
1119 | Story25 | C6 | 50 MPa RC Column (32.5 cm x 32.5 cm) | Column | 50MPa | Concrete Rectangular | 325 | 325 | 1056.3 | 3125 | 0.33 | 807.53 | G300E | 3300000 | 25.89 | G300E | 0 | 0
1120 | Story25 | C60 | 50 MPa RC Column (32.5 cm x 32.5 cm) | Column | 50MPa | Concrete Rectangular | 325 | 325 | 1056.3 | 3125 | 0.33 | 807.53 | G300E | 5364583.33 | 42.09 | G300E | 0 | 0
1121 | Story25 | C61 | 50 MPa RC Column (32.5 cm x 32.5 cm) | Column | 50MPa | Concrete Rectangular | 325 | 325 | 1056.3 | 3125 | 0.33 | 807.53 | G300E | 5363541.67 | 42.08 | G300E | 0 | 0
1122 | Story25 | C62 | 50 MPa RC Column (32.5 cm x 32.5 cm) | Column | 50MPa | Concrete Rectangular | 325 | 325 | 1056.3 | 3125 | 0.33 | 807.53 | G300E | 3300000 | 25.89 | G300E | 0 | 0
1123 | Story25 | C63 | 50 MPa RC Column (32.5 cm x 32.5 cm) | Column | 50MPa | Concrete Rectangular | 325 | 325 | 1056.3 | 3125 | 0.33 | 807.53 | G300E | 5260000 | 41.27 | G300E | 307937.5 | 2.42
1124 | Story25 | C64 | 50 MPa RC Column (32.5 cm x 32.5 cm) | Column | 50MPa | Concrete Rectangular | 325 | 325 | 1056.3 | 3125 | 0.33 | 807.53 | G300E | 3300000 | 25.89 | G300E | 0 | 0
1125 | Story25 | C7 | 50 MPa RC Column (32.5 cm x 32.5 cm) | Column | 50MPa | Concrete Rectangular | 325 | 325 | 1056.3 | 3125 | 0.33 | 807.53 | G300E | 5253750 | 41.22 | G300E | 307937.5 | 2.42
1126 | Story25 | C8 | 50 MPa RC Column (32.5 cm x 32.5 cm) | Column | 50MPa | Concrete Rectangular | 325 | 325 | 1056.3 | 3125 | 0.33 | 807.53 | G300E | 3300000 | 25.89 | G300E | 0 | 0
1127 | Story25 | C9 | 50 MPa RC Column (32.5 cm x 32.5 cm) | Column | 50MPa | Concrete Rectangular | 325 | 325 | 1056.3 | 3125 | 0.33 | 807.53 | G300E | 5253750 | 41.22 | G300E | 307937.5 | 2.42
1128 | Story26 | C1 | 50 MPa RC Column (32.5 cm x 32.5 cm) | Column | 50MPa | Concrete Rectangular | 325 | 325 | 1056.3 | 3125 | 0.33 | 807.53 | G300E | 3300000 | 25.89 | G300E | 0 | 0
1129 | Story26 | C10 | 50 MPa RC Column (32.5 cm x 32.5 cm) | Column | 50MPa | Concrete Rectangular | 325 | 325 | 1056.3 | 3125 | 0.33 | 807.53 | G300E | 3300000 | 25.89 | G300E | 0 | 0
1130 | Story26 | C11 | 50 MPa RC Column (32.5 cm x 32.5 cm) | Column | 50MPa | Concrete Rectangular | 325 | 325 | 1056.3 | 3125 | 0.33 | 807.53 | G300E | 3300000 | 25.89 | G300E | 0 | 0
1131 | Story26 | C12 | 50 MPa RC Column (32.5 cm x 32.5 cm) | Column | 50MPa | Concrete Rectangular | 325 | 325 | 1056.3 | 3125 | 0.33 | 807.53 | G300E | 3300000 | 25.89 | G300E | 0 | 0
1132 | Story26 | C13 | 50 MPa RC Column (32.5 cm x 32.5 cm) | Column | 50MPa | Concrete Rectangular | 325 | 325 | 1056.3 | 3125 | 0.33 | 807.53 | G300E | 3300000 | 25.89 | G300E | 0 | 0
1133 | Story26 | C14 | 50 MPa RC Column (32.5 cm x 32.5 cm) | Column | 50MPa | Concrete Rectangular | 325 | 325 | 1056.3 | 3125 | 0.33 | 807.53 | G300E | 3300000 | 25.89 | G300E | 0 | 0
1134 | Story26 | C15 | 50 MPa RC Column (32.5 cm x 32.5 cm) | Column | 50MPa | Concrete Rectangular | 325 | 325 | 1056.3 | 3125 | 0.33 | 807.53 | G300E | 3300000 | 25.89 | G300E | 0 | 0
1135 | Story26 | C16 | 50 MPa RC Column (32.5 cm x 32.5 cm) | Column | 50MPa | Concrete Rectangular | 325 | 325 | 1056.3 | 3125 | 0.33 | 807.53 | G300E | 9837500 | 77.19 | G300E | 128307.29 | 1.01
1136 | Story26 | C17 | 50 MPa RC Column (32.5 cm x 32.5 cm) | Column | 50MPa | Concrete Rectangular | 325 | 325 | 1056.3 | 3125 | 0.33 | 807.53 | G300E | 12871875 | 101 | G300E | 129661.46 | 1.02
1137 | Story26 | C18 | 50 MPa RC Column (32.5 cm x 32.5 cm) | Column | 50MPa | Concrete Rectangular | 325 | 325 | 1056.3 | 3125 | 0.33 | 807.53 | G300E | 3300000 | 25.89 | G300E | 0 | 0
1138 | Story26 | C19 | 50 MPa RC Column (32.5 cm x 32.5 cm) | Column | 50MPa | Concrete Rectangular | 325 | 325 | 1056.3 | 3125 | 0.33 | 807.53 | G300E | 3300000 | 25.89 | G300E | 0 | 0
1139 | Story26 | C2 | 50 MPa RC Column (32.5 cm x 32.5 cm) | Column | 50MPa | Concrete Rectangular | 325 | 325 | 1056.3 | 3125 | 0.33 | 807.53 | G300E | 9837500 | 77.19 | G300E | 128307.29 | 1.01
1140 | Story26 | C20 | 50 MPa RC Column (32.5 cm x 32.5 cm) | Column | 50MPa | Concrete Rectangular | 325 | 325 | 1056.3 | 3125 | 0.33 | 807.53 | G300E | 3300000 | 25.89 | G300E | 0 | 0
1141 | Story26 | C21 | 50 MPa RC Column (32.5 cm x 32.5 cm) | Column | 50MPa | Concrete Rectangular | 325 | 325 | 1056.3 | 3125 | 0.33 | 807.53 | G300E | 3300000 | 25.89 | G300E | 0 | 0
1142 | Story26 | C22 | 50 MPa RC Column (32.5 cm x 32.5 cm) | Column | 50MPa | Concrete Rectangular | 325 | 325 | 1056.3 | 3125 | 0.33 | 807.53 | G300E | 3300000 | 25.89 | G300E | 0 | 0
1143 | Story26 | C23 | 50 MPa RC Column (32.5 cm x 32.5 cm) | Column | 50MPa | Concrete Rectangular | 325 | 325 | 1056.3 | 3125 | 0.33 | 807.53 | G300E | 3300000 | 25.89 | G300E | 0 | 0
1144 | Story26 | C24 | 50 MPa RC Column (32.5 cm x 32.5 cm) | Column | 50MPa | Concrete Rectangular | 325 | 325 | 1056.3 | 3125 | 0.33 | 807.53 | G300E | 12871875 | 101 | G300E | 129661.46 | 1.02
1145 | Story26 | C25 | 50 MPa RC Column (32.5 cm x 32.5 cm) | Column | 50MPa | Concrete Rectangular | 325 | 325 | 1056.3 | 3125 | 0.33 | 807.53 | G300E | 9592500 | 75.27 | G300E | 588656.25 | 4.62
1146 | Story26 | C26 | 50 MPa RC Column (32.5 cm x 32.5 cm) | Column | 50MPa | Concrete Rectangular | 325 | 325 | 1056.3 | 3125 | 0.33 | 807.53 | G300E | 3300000 | 25.89 | G300E | 0 | 0
1147 | Story26 | C27 | 50 MPa RC Column (32.5 cm x 32.5 cm) | Column | 50MPa | Concrete Rectangular | 325 | 325 | 1056.3 | 3125 | 0.33 | 807.53 | G300E | 3300000 | 25.89 | G300E | 0 | 0
1148 | Story26 | C3 | 50 MPa RC Column (32.5 cm x 32.5 cm) | Column | 50MPa | Concrete Rectangular | 325 | 325 | 1056.3 | 3125 | 0.33 | 807.53 | G300E | 12871875 | 101 | G300E | 129661.46 | 1.02
1149 | Story26 | C30 | 50 MPa RC Column (32.5 cm x 32.5 cm) | Column | 50MPa | Concrete Rectangular | 325 | 325 | 1056.3 | 3125 | 0.33 | 807.53 | G300E | 3300000 | 25.89 | G300E | 0 | 0
1150 | Story26 | C31 | 50 MPa RC Column (32.5 cm x 32.5 cm) | Column | 50MPa | Concrete Rectangular | 325 | 325 | 1056.3 | 3125 | 0.33 | 807.53 | G300E | 3300000 | 25.89 | G300E | 0 | 0
1151 | Story26 | C32 | 50 MPa RC Column (32.5 cm x 32.5 cm) | Column | 50MPa | Concrete Rectangular | 325 | 325 | 1056.3 | 3125 | 0.33 | 807.53 | G300E | 9591875 | 75.26 | G300E | 588656.25 | 4.62
1152 | Story26 | C33 | 50 MPa RC Column (32.5 cm x 32.5 cm) | Column | 50MPa | Concrete Rectangular | 325 | 325 | 1056.3 | 3125 | 0.33 | 807.53 | G300E | 9592500 | 75.27 | G300E | 588656.25 | 4.62
1153 | Story26 | C34 | 50 MPa RC Column (32.5 cm x 32.5 cm) | Column | 50MPa | Concrete Rectangular | 325 | 325 | 1056.3 | 3125 | 0.33 | 807.53 | G300E | 3300000 | 25.89 | G300E | 0 | 0
1154 | Story26 | C35 | 50 MPa RC Column (32.5 cm x 32.5 cm) | Column | 50MPa | Concrete Rectangular | 325 | 325 | 1056.3 | 3125 | 0.33 | 807.53 | G300E | 3300000 | 25.89 | G300E | 0 | 0
1155 | Story26 | C38 | 50 MPa RC Column (32.5 cm x 32.5 cm) | Column | 50MPa | Concrete Rectangular | 325 | 325 | 1056.3 | 3125 | 0.33 | 807.53 | G300E | 3300000 | 25.89 | G300E | 0 | 0
1156 | Story26 | C39 | 50 MPa RC Column (32.5 cm x 32.5 cm) | Column | 50MPa | Concrete Rectangular | 325 | 325 | 1056.3 | 3125 | 0.33 | 807.53 | G300E | 3300000 | 25.89 | G300E | 0 | 0
1157 | Story26 | C4 | 50 MPa RC Column (32.5 cm x 32.5 cm) | Column | 50MPa | Concrete Rectangular | 325 | 325 | 1056.3 | 3125 | 0.33 | 807.53 | G300E | 9592500 | 75.27 | G300E | 588656.25 | 4.62
1158 | Story26 | C40 | 50 MPa RC Column (32.5 cm x 32.5 cm) | Column | 50MPa | Concrete Rectangular | 325 | 325 | 1056.3 | 3125 | 0.33 | 807.53 | G300E | 9589375 | 75.24 | G300E | 588453.12 | 4.62
1159 | Story26 | C41 | 50 MPa RC Column (32.5 cm x 32.5 cm) | Column | 50MPa | Concrete Rectangular | 325 | 325 | 1056.3 | 3125 | 0.33 | 807.53 | G300E | 12871875 | 101 | G300E | 129661.46 | 1.02
1160 | Story26 | C42 | 50 MPa RC Column (32.5 cm x 32.5 cm) | Column | 50MPa | Concrete Rectangular | 325 | 325 | 1056.3 | 3125 | 0.33 | 807.53 | G300E | 3300000 | 25.89 | G300E | 0 | 0
1161 | Story26 | C43 | 50 MPa RC Column (32.5 cm x 32.5 cm) | Column | 50MPa | Concrete Rectangular | 325 | 325 | 1056.3 | 3125 | 0.33 | 807.53 | G300E | 3300000 | 25.89 | G300E | 0 | 0
1162 | Story26 | C44 | 50 MPa RC Column (32.5 cm x 32.5 cm) | Column | 50MPa | Concrete Rectangular | 325 | 325 | 1056.3 | 3125 | 0.33 | 807.53 | G300E | 3300000 | 25.89 | G300E | 0 | 0
1163 | Story26 | C45 | 50 MPa RC Column (32.5 cm x 32.5 cm) | Column | 50MPa | Concrete Rectangular | 325 | 325 | 1056.3 | 3125 | 0.33 | 807.53 | G300E | 3300000 | 25.89 | G300E | 0 | 0
1164 | Story26 | C46 | 50 MPa RC Column (32.5 cm x 32.5 cm) | Column | 50MPa | Concrete Rectangular | 325 | 325 | 1056.3 | 3125 | 0.33 | 807.53 | G300E | 3300000 | 25.89 | G300E | 0 | 0
1165 | Story26 | C47 | 50 MPa RC Column (32.5 cm x 32.5 cm) | Column | 50MPa | Concrete Rectangular | 325 | 325 | 1056.3 | 3125 | 0.33 | 807.53 | G300E | 3300000 | 25.89 | G300E | 0 | 0
1166 | Story26 | C48 | 50 MPa RC Column (32.5 cm x 32.5 cm) | Column | 50MPa | Concrete Rectangular | 325 | 325 | 1056.3 | 3125 | 0.33 | 807.53 | G300E | 12860416.67 | 100.91 | G300E | 129322.92 | 1.01
1167 | Story26 | C49 | 50 MPa RC Column (32.5 cm x 32.5 cm) | Column | 50MPa | Concrete Rectangular | 325 | 325 | 1056.3 | 3125 | 0.33 | 807.53 | G300E | 9837500 | 77.19 | G300E | 128307.29 | 1.01
1168 | Story26 | C5 | 50 MPa RC Column (32.5 cm x 32.5 cm) | Column | 50MPa | Concrete Rectangular | 325 | 325 | 1056.3 | 3125 | 0.33 | 807.53 | G300E | 9592500 | 75.27 | G300E | 588656.25 | 4.62
1169 | Story26 | C50 | 50 MPa RC Column (32.5 cm x 32.5 cm) | Column | 50MPa | Concrete Rectangular | 325 | 325 | 1056.3 | 3125 | 0.33 | 807.53 | G300E | 3300000 | 25.89 | G300E | 0 | 0
1170 | Story26 | C51 | 50 MPa RC Column (32.5 cm x 32.5 cm) | Column | 50MPa | Concrete Rectangular | 325 | 325 | 1056.3 | 3125 | 0.33 | 807.53 | G300E | 3300000 | 25.89 | G300E | 0 | 0
1171 | Story26 | C52 | 50 MPa RC Column (32.5 cm x 32.5 cm) | Column | 50MPa | Concrete Rectangular | 325 | 325 | 1056.3 | 3125 | 0.33 | 807.53 | G300E | 3300000 | 25.89 | G300E | 0 | 0
1172 | Story26 | C53 | 50 MPa RC Column (32.5 cm x 32.5 cm) | Column | 50MPa | Concrete Rectangular | 325 | 325 | 1056.3 | 3125 | 0.33 | 807.53 | G300E | 3300000 | 25.89 | G300E | 0 | 0
1173 | Story26 | C54 | 50 MPa RC Column (32.5 cm x 32.5 cm) | Column | 50MPa | Concrete Rectangular | 325 | 325 | 1056.3 | 3125 | 0.33 | 807.53 | G300E | 3300000 | 25.89 | G300E | 0 | 0
1174 | Story26 | C55 | 50 MPa RC Column (32.5 cm x 32.5 cm) | Column | 50MPa | Concrete Rectangular | 325 | 325 | 1056.3 | 3125 | 0.33 | 807.53 | G300E | 3300000 | 25.89 | G300E | 0 | 0
1175 | Story26 | C56 | 50 MPa RC Column (32.5 cm x 32.5 cm) | Column | 50MPa | Concrete Rectangular | 325 | 325 | 1056.3 | 3125 | 0.33 | 807.53 | G300E | 9845833.33 | 77.25 | G300E | 128307.29 | 1.01
1176 | Story26 | C57 | 50 MPa RC Column (32.5 cm x 32.5 cm) | Column | 50MPa | Concrete Rectangular | 325 | 325 | 1056.3 | 3125 | 0.33 | 807.53 | G300E | 3300000 | 25.89 | G300E | 0 | 0
1177 | Story26 | C58 | 50 MPa RC Column (32.5 cm x 32.5 cm) | Column | 50MPa | Concrete Rectangular | 325 | 325 | 1056.3 | 3125 | 0.33 | 807.53 | G300E | 9837500 | 77.19 | G300E | 128307.29 | 1.01
1178 | Story26 | C59 | 50 MPa RC Column (32.5 cm x 32.5 cm) | Column | 50MPa | Concrete Rectangular | 325 | 325 | 1056.3 | 3125 | 0.33 | 807.53 | G300E | 12871875 | 101 | G300E | 129661.46 | 1.02
1179 | Story26 | C6 | 50 MPa RC Column (32.5 cm x 32.5 cm) | Column | 50MPa | Concrete Rectangular | 325 | 325 | 1056.3 | 3125 | 0.33 | 807.53 | G300E | 12871875 | 101 | G300E | 129661.46 | 1.02
1180 | Story26 | C60 | 50 MPa RC Column (32.5 cm x 32.5 cm) | Column | 50MPa | Concrete Rectangular | 325 | 325 | 1056.3 | 3125 | 0.33 | 807.53 | G300E | 9591875 | 75.26 | G300E | 588656.25 | 4.62
1181 | Story26 | C61 | 50 MPa RC Column (32.5 cm x 32.5 cm) | Column | 50MPa | Concrete Rectangular | 325 | 325 | 1056.3 | 3125 | 0.33 | 807.53 | G300E | 9589375 | 75.24 | G300E | 588453.12 | 4.62
1182 | Story26 | C62 | 50 MPa RC Column (32.5 cm x 32.5 cm) | Column | 50MPa | Concrete Rectangular | 325 | 325 | 1056.3 | 3125 | 0.33 | 807.53 | G300E | 12860416.67 | 100.91 | G300E | 129322.92 | 1.01
1183 | Story26 | C63 | 50 MPa RC Column (32.5 cm x 32.5 cm) | Column | 50MPa | Concrete Rectangular | 325 | 325 | 1056.3 | 3125 | 0.33 | 807.53 | G300E | 9847916.67 | 77.27 | G300E | 128307.29 | 1.01
1184 | Story26 | C64 | 50 MPa RC Column (32.5 cm x 32.5 cm) | Column | 50MPa | Concrete Rectangular | 325 | 325 | 1056.3 | 3125 | 0.33 | 807.53 | G300E | 3300000 | 25.89 | G300E | 0 | 0
1185 | Story26 | C7 | 50 MPa RC Column (32.5 cm x 32.5 cm) | Column | 50MPa | Concrete Rectangular | 325 | 325 | 1056.3 | 3125 | 0.33 | 807.53 | G300E | 9837500 | 77.19 | G300E | 128307.29 | 1.01
1186 | Story26 | C8 | 50 MPa RC Column (32.5 cm x 32.5 cm) | Column | 50MPa | Concrete Rectangular | 325 | 325 | 1056.3 | 3125 | 0.33 | 807.53 | G300E | 3300000 | 25.89 | G300E | 0 | 0
1187 | Story26 | C9 | 50 MPa RC Column (32.5 cm x 32.5 cm) | Column | 50MPa | Concrete Rectangular | 325 | 325 | 1056.3 | 3125 | 0.33 | 807.53 | G300E | 9837500 | 77.19 | G300E | 128307.29 | 1.01
1188 | Story26 | D17 | 50 MPa RC Column (72.5 cm x 72.5 cm) | Column | 50MPa | Concrete Rectangular | 725 | 725 | 5256.3 | 30680.4 | 16.13 | 39452.93 | G300E | 556561205.13 | 4366.99 | G300E | 0 | 0
1189 | Story26 | D18 | 50 MPa RC Column (72.5 cm x 72.5 cm) | Column | 50MPa | Concrete Rectangular | 725 | 725 | 5256.3 | 30680.4 | 16.13 | 39452.93 | G300E | 556533933.67 | 4366.77 | G300E | 0 | 0
1190 | Story26 | D19 | 50 MPa RC Column (70 cm x 70 cm) | Column | 50MPa | Concrete Rectangular | 700 | 700 | 4900 | 30680.4 | 15.03 | 36778.95 | G300E | 505333459.47 | 3965.03 | G300E | 0 | 0
1191 | Story26 | D20 | 50 MPa RC Column (70 cm x 70 cm) | Column | 50MPa | Concrete Rectangular | 700 | 700 | 4900 | 30680.4 | 15.03 | 36778.95 | G300E | 505059040.33 | 3962.88 | G300E | 0 | 0
1192 | Story26 | D21 | 50 MPa RC Column (72.5 cm x 72.5 cm) | Column | 50MPa | Concrete Rectangular | 725 | 725 | 5256.3 | 30680.4 | 16.13 | 39452.93 | G300E | 556999253.07 | 4370.42 | G300E | 0 | 0
1193 | Story26 | D22 | 50 MPa RC Column (72.5 cm x 72.5 cm) | Column | 50MPa | Concrete Rectangular | 725 | 725 | 5256.3 | 30680.4 | 16.13 | 39452.93 | G300E | 556177700.13 | 4363.98 | G300E | 0 | 0
1194 | Story26 | D23 | 50 MPa RC Column (70 cm x 70 cm) | Column | 50MPa | Concrete Rectangular | 700 | 700 | 4900 | 30680.4 | 15.03 | 36778.95 | G300E | 505313005.87 | 3964.87 | G300E | 0 | 0
1195 | Story26 | D24 | 50 MPa RC Column (70 cm x 70 cm) | Column | 50MPa | Concrete Rectangular | 700 | 700 | 4900 | 30680.4 | 15.03 | 36778.95 | G300E | 505036882.27 | 3962.71 | G300E | 0 | 0
1196 | Story26 | D25 | 50 MPa RC Column (70 cm x 70 cm) | Column | 50MPa | Concrete Rectangular | 700 | 700 | 4900 | 30680.4 | 15.03 | 36778.95 | G300E | 505483452.53 | 3966.21 | G300E | 0 | 0
1197 | Story26 | D26 | 50 MPa RC Column (70 cm x 70 cm) | Column | 50MPa | Concrete Rectangular | 700 | 700 | 4900 | 30680.4 | 15.03 | 36778.95 | G300E | 504922683 | 3961.81 | G300E | 0 | 0
1198 | Story26 | D27 | 50 MPa RC Column (72.5 cm x 72.5 cm) | Column | 50MPa | Concrete Rectangular | 725 | 725 | 5256.3 | 30680.4 | 16.13 | 39452.93 | G300E | 556973686.07 | 4370.22 | G300E | 0 | 0
1199 | Story26 | D28 | 50 MPa RC Column (72.5 cm x 72.5 cm) | Column | 50MPa | Concrete Rectangular | 725 | 725 | 5256.3 | 30680.4 | 16.13 | 39452.93 | G300E | 556249287.73 | 4364.54 | G300E | 0 | 0
1200 | Story26 | D29 | 50 MPa RC Column (70 cm x 70 cm) | Column | 50MPa | Concrete Rectangular | 700 | 700 | 4900 | 30680.4 | 15.03 | 36778.95 | G300E | 505519246.33 | 3966.49 | G300E | 0 | 0
1201 | Story26 | D30 | 50 MPa RC Column (70 cm x 70 cm) | Column | 50MPa | Concrete Rectangular | 700 | 700 | 4900 | 30680.4 | 15.03 | 36778.95 | G300E | 504960181.27 | 3962.1 | G300E | 0 | 0
1202 | Story26 | D31 | 50 MPa RC Column (72.5 cm x 72.5 cm) | Column | 50MPa | Concrete Rectangular | 725 | 725 | 5256.3 | 30680.4 | 16.13 | 39452.93 | G300E | 556235652 | 4364.43 | G300E | 0 | 0
1203 | Story26 | D32 | 50 MPa RC Column (72.5 cm x 72.5 cm) | Column | 50MPa | Concrete Rectangular | 725 | 725 | 5256.3 | 30680.4 | 16.13 | 39452.93 | G300E | 556126566.13 | 4363.58 | G300E | 0 | 0
1204 | Story3 | C1 | 50 MPa RC Column (67.5 cm x 67.5 cm) | Column | 50MPa | Concrete Rectangular | 675 | 675 | 4556.3 | 3175 | 1.45 | 3539.11 | G300E | 14465300 | 113.5 | G300E | 0 | 0
1205 | Story3 | C10 | 50 MPa RC Column (67.5 cm x 67.5 cm) | Column | 50MPa | Concrete Rectangular | 675 | 675 | 4556.3 | 3175 | 1.45 | 3539.11 | G300E | 83889850 | 658.23 | G300E | 0 | 0
1206 | Story3 | C11 | 50 MPa RC Column (67.5 cm x 67.5 cm) | Column | 50MPa | Concrete Rectangular | 675 | 675 | 4556.3 | 3175 | 1.45 | 3539.11 | G300E | 96539050 | 757.48 | G300E | 0 | 0
1207 | Story3 | C12 | 50 MPa RC Column (67.5 cm x 67.5 cm) | Column | 50MPa | Concrete Rectangular | 675 | 675 | 4556.3 | 3175 | 1.45 | 3539.11 | G300E | 96588791.67 | 757.87 | G300E | 0 | 0
1208 | Story3 | C13 | 50 MPa RC Column (67.5 cm x 67.5 cm) | Column | 50MPa | Concrete Rectangular | 675 | 675 | 4556.3 | 3175 | 1.45 | 3539.11 | G300E | 96588791.67 | 757.87 | G300E | 0 | 0
1209 | Story3 | C14 | 50 MPa RC Column (67.5 cm x 67.5 cm) | Column | 50MPa | Concrete Rectangular | 675 | 675 | 4556.3 | 3175 | 1.45 | 3539.11 | G300E | 96540108.33 | 757.49 | G300E | 0 | 0
1210 | Story3 | C15 | 50 MPa RC Column (67.5 cm x 67.5 cm) | Column | 50MPa | Concrete Rectangular | 675 | 675 | 4556.3 | 3175 | 1.45 | 3539.11 | G300E | 83891966.67 | 658.25 | G300E | 0 | 0
1211 | Story3 | C16 | 50 MPa RC Column (67.5 cm x 67.5 cm) | Column | 50MPa | Concrete Rectangular | 675 | 675 | 4556.3 | 3175 | 1.45 | 3539.11 | G300E | 14465300 | 113.5 | G300E | 0 | 0
1212 | Story3 | C17 | 50 MPa RC Column (67.5 cm x 67.5 cm) | Column | 50MPa | Concrete Rectangular | 675 | 675 | 4556.3 | 3175 | 1.45 | 3539.11 | G300E | 14465300 | 113.5 | G300E | 0 | 0
1213 | Story3 | C18 | 50 MPa RC Column (67.5 cm x 67.5 cm) | Column | 50MPa | Concrete Rectangular | 675 | 675 | 4556.3 | 3175 | 1.45 | 3539.11 | G300E | 96539050 | 757.48 | G300E | 0 | 0
1214 | Story3 | C19 | 50 MPa RC Column (67.5 cm x 67.5 cm) | Column | 50MPa | Concrete Rectangular | 675 | 675 | 4556.3 | 3175 | 1.45 | 3539.11 | G300E | 105969858.33 | 831.48 | G300E | 0 | 0
1215 | Story3 | C2 | 50 MPa RC Column (67.5 cm x 67.5 cm) | Column | 50MPa | Concrete Rectangular | 675 | 675 | 4556.3 | 3175 | 1.45 | 3539.11 | G300E | 14465300 | 113.5 | G300E | 0 | 0
1216 | Story3 | C20 | 50 MPa RC Column (67.5 cm x 67.5 cm) | Column | 50MPa | Concrete Rectangular | 675 | 675 | 4556.3 | 3175 | 1.45 | 3539.11 | G300E | 81467325 | 639.22 | G300E | 0 | 0
1217 | Story3 | C21 | 50 MPa RC Column (67.5 cm x 67.5 cm) | Column | 50MPa | Concrete Rectangular | 675 | 675 | 4556.3 | 3175 | 1.45 | 3539.11 | G300E | 81457800 | 639.15 | G300E | 0 | 0
1218 | Story3 | C22 | 50 MPa RC Column (67.5 cm x 67.5 cm) | Column | 50MPa | Concrete Rectangular | 675 | 675 | 4556.3 | 3175 | 1.45 | 3539.11 | G300E | 105967741.67 | 831.46 | G300E | 0 | 0
1219 | Story3 | C23 | 50 MPa RC Column (67.5 cm x 67.5 cm) | Column | 50MPa | Concrete Rectangular | 675 | 675 | 4556.3 | 3175 | 1.45 | 3539.11 | G300E | 96541166.67 | 757.5 | G300E | 0 | 0
1220 | Story3 | C24 | 50 MPa RC Column (67.5 cm x 67.5 cm) | Column | 50MPa | Concrete Rectangular | 675 | 675 | 4556.3 | 3175 | 1.45 | 3539.11 | G300E | 14465300 | 113.5 | G300E | 0 | 0
1221 | Story3 | C25 | 50 MPa RC Column (67.5 cm x 67.5 cm) | Column | 50MPa | Concrete Rectangular | 675 | 675 | 4556.3 | 3175 | 1.45 | 3539.11 | G300E | 14465300 | 113.5 | G300E | 0 | 0
1222 | Story3 | C26 | 50 MPa RC Column (67.5 cm x 67.5 cm) | Column | 50MPa | Concrete Rectangular | 675 | 675 | 4556.3 | 3175 | 1.45 | 3539.11 | G300E | 96588791.67 | 757.87 | G300E | 0 | 0
1223 | Story3 | C27 | 50 MPa RC Column (67.5 cm x 67.5 cm) | Column | 50MPa | Concrete Rectangular | 675 | 675 | 4556.3 | 3175 | 1.45 | 3539.11 | G300E | 81472616.67 | 639.26 | G300E | 0 | 0
1224 | Story3 | C3 | 50 MPa RC Column (67.5 cm x 67.5 cm) | Column | 50MPa | Concrete Rectangular | 675 | 675 | 4556.3 | 3175 | 1.45 | 3539.11 | G300E | 14465300 | 113.5 | G300E | 0 | 0
1225 | Story3 | C30 | 50 MPa RC Column (67.5 cm x 67.5 cm) | Column | 50MPa | Concrete Rectangular | 675 | 675 | 4556.3 | 3175 | 1.45 | 3539.11 | G300E | 81441925 | 639.02 | G300E | 0 | 0
1226 | Story3 | C31 | 50 MPa RC Column (67.5 cm x 67.5 cm) | Column | 50MPa | Concrete Rectangular | 675 | 675 | 4556.3 | 3175 | 1.45 | 3539.11 | G300E | 96582441.67 | 757.82 | G300E | 0 | 0
1227 | Story3 | C32 | 50 MPa RC Column (67.5 cm x 67.5 cm) | Column | 50MPa | Concrete Rectangular | 675 | 675 | 4556.3 | 3175 | 1.45 | 3539.11 | G300E | 14465300 | 113.5 | G300E | 0 | 0
1228 | Story3 | C33 | 50 MPa RC Column (67.5 cm x 67.5 cm) | Column | 50MPa | Concrete Rectangular | 675 | 675 | 4556.3 | 3175 | 1.45 | 3539.11 | G300E | 14465300 | 113.5 | G300E | 0 | 0
1229 | Story3 | C34 | 50 MPa RC Column (67.5 cm x 67.5 cm) | Column | 50MPa | Concrete Rectangular | 675 | 675 | 4556.3 | 3175 | 1.45 | 3539.11 | G300E | 96589850 | 757.88 | G300E | 0 | 0
1230 | Story3 | C35 | 50 MPa RC Column (67.5 cm x 67.5 cm) | Column | 50MPa | Concrete Rectangular | 675 | 675 | 4556.3 | 3175 | 1.45 | 3539.11 | G300E | 81473675 | 639.27 | G300E | 0 | 0
1231 | Story3 | C38 | 50 MPa RC Column (67.5 cm x 67.5 cm) | Column | 50MPa | Concrete Rectangular | 675 | 675 | 4556.3 | 3175 | 1.45 | 3539.11 | G300E | 80976258.33 | 635.37 | G300E | 0 | 0
1232 | Story3 | C39 | 50 MPa RC Column (67.5 cm x 67.5 cm) | Column | 50MPa | Concrete Rectangular | 675 | 675 | 4556.3 | 3175 | 1.45 | 3539.11 | G300E | 96512591.67 | 757.27 | G300E | 0 | 0
1233 | Story3 | C4 | 50 MPa RC Column (67.5 cm x 67.5 cm) | Column | 50MPa | Concrete Rectangular | 675 | 675 | 4556.3 | 3175 | 1.45 | 3539.11 | G300E | 14465300 | 113.5 | G300E | 0 | 0
1234 | Story3 | C40 | 50 MPa RC Column (67.5 cm x 67.5 cm) | Column | 50MPa | Concrete Rectangular | 675 | 675 | 4556.3 | 3175 | 1.45 | 3539.11 | G300E | 14465300 | 113.5 | G300E | 0 | 0
1235 | Story3 | C41 | 50 MPa RC Column (67.5 cm x 67.5 cm) | Column | 50MPa | Concrete Rectangular | 675 | 675 | 4556.3 | 3175 | 1.45 | 3539.11 | G300E | 14465300 | 113.5 | G300E | 0 | 0
1236 | Story3 | C42 | 50 MPa RC Column (67.5 cm x 67.5 cm) | Column | 50MPa | Concrete Rectangular | 675 | 675 | 4556.3 | 3175 | 1.45 | 3539.11 | G300E | 96540108.33 | 757.49 | G300E | 0 | 0
1237 | Story3 | C43 | 50 MPa RC Column (67.5 cm x 67.5 cm) | Column | 50MPa | Concrete Rectangular | 675 | 675 | 4556.3 | 3175 | 1.45 | 3539.11 | G300E | 105970916.67 | 831.49 | G300E | 0 | 0
1238 | Story3 | C44 | 50 MPa RC Column (67.5 cm x 67.5 cm) | Column | 50MPa | Concrete Rectangular | 675 | 675 | 4556.3 | 3175 | 1.45 | 3539.11 | G300E | 81432400 | 638.95 | G300E | 0 | 0
1239 | Story3 | C45 | 50 MPa RC Column (67.5 cm x 67.5 cm) | Column | 50MPa | Concrete Rectangular | 675 | 675 | 4556.3 | 3175 | 1.45 | 3539.11 | G300E | 80942391.67 | 635.1 | G300E | 0 | 0
1240 | Story3 | C46 | 50 MPa RC Column (67.5 cm x 67.5 cm) | Column | 50MPa | Concrete Rectangular | 675 | 675 | 4556.3 | 3175 | 1.45 | 3539.11 | G300E | 106756200 | 837.65 | G300E | 0 | 0
1241 | Story3 | C47 | 50 MPa RC Column (67.5 cm x 67.5 cm) | Column | 50MPa | Concrete Rectangular | 675 | 675 | 4556.3 | 3175 | 1.45 | 3539.11 | G300E | 96146408.33 | 754.4 | G300E | 0 | 0
1242 | Story3 | C48 | 50 MPa RC Column (67.5 cm x 67.5 cm) | Column | 50MPa | Concrete Rectangular | 675 | 675 | 4556.3 | 3175 | 1.45 | 3539.11 | G300E | 14465300 | 113.5 | G300E | 0 | 0
1243 | Story3 | C49 | 50 MPa RC Column (67.5 cm x 67.5 cm) | Column | 50MPa | Concrete Rectangular | 675 | 675 | 4556.3 | 3175 | 1.45 | 3539.11 | G300E | 14465300 | 113.5 | G300E | 0 | 0
1244 | Story3 | C5 | 50 MPa RC Column (67.5 cm x 67.5 cm) | Column | 50MPa | Concrete Rectangular | 675 | 675 | 4556.3 | 3175 | 1.45 | 3539.11 | G300E | 14465300 | 113.5 | G300E | 0 | 0
1245 | Story3 | C50 | 50 MPa RC Column (67.5 cm x 67.5 cm) | Column | 50MPa | Concrete Rectangular | 675 | 675 | 4556.3 | 3175 | 1.45 | 3539.11 | G300E | 83891966.67 | 658.25 | G300E | 0 | 0
1246 | Story3 | C51 | 50 MPa RC Column (67.5 cm x 67.5 cm) | Column | 50MPa | Concrete Rectangular | 675 | 675 | 4556.3 | 3175 | 1.45 | 3539.11 | G300E | 96541166.67 | 757.5 | G300E | 0 | 0
1247 | Story3 | C52 | 50 MPa RC Column (67.5 cm x 67.5 cm) | Column | 50MPa | Concrete Rectangular | 675 | 675 | 4556.3 | 3175 | 1.45 | 3539.11 | G300E | 96581383.33 | 757.81 | G300E | 0 | 0
1248 | Story3 | C53 | 50 MPa RC Column (67.5 cm x 67.5 cm) | Column | 50MPa | Concrete Rectangular | 675 | 675 | 4556.3 | 3175 | 1.45 | 3539.11 | G300E | 96512591.67 | 757.27 | G300E | 0 | 0
1249 | Story3 | C54 | 50 MPa RC Column (67.5 cm x 67.5 cm) | Column | 50MPa | Concrete Rectangular | 675 | 675 | 4556.3 | 3175 | 1.45 | 3539.11 | G300E | 96146408.33 | 754.4 | G300E | 0 | 0
1250 | Story3 | C55 | 50 MPa RC Column (67.5 cm x 67.5 cm) | Column | 50MPa | Concrete Rectangular | 675 | 675 | 4556.3 | 3175 | 1.45 | 3539.11 | G300E | 84638091.67 | 664.1 | G300E | 0 | 0
1251 | Story3 | C56 | 50 MPa RC Column (67.5 cm x 67.5 cm) | Column | 50MPa | Concrete Rectangular | 675 | 675 | 4556.3 | 3175 | 1.45 | 3539.11 | G300E | 14465300 | 113.5 | G300E | 0 | 0
1252 | Story3 | C57 | 50 MPa RC Column (67.5 cm x 67.5 cm) | Column | 50MPa | Concrete Rectangular | 675 | 675 | 4556.3 | 3175 | 1.45 | 3539.11 | G300E | 14465300 | 113.5 | G300E | 0 | 0
1253 | Story3 | C58 | 50 MPa RC Column (67.5 cm x 67.5 cm) | Column | 50MPa | Concrete Rectangular | 675 | 675 | 4556.3 | 3175 | 1.45 | 3539.11 | G300E | 14465300 | 113.5 | G300E | 0 | 0
1254 | Story3 | C59 | 50 MPa RC Column (67.5 cm x 67.5 cm) | Column | 50MPa | Concrete Rectangular | 675 | 675 | 4556.3 | 3175 | 1.45 | 3539.11 | G300E | 14465300 | 113.5 | G300E | 0 | 0
1255 | Story3 | C6 | 50 MPa RC Column (67.5 cm x 67.5 cm) | Column | 50MPa | Concrete Rectangular | 675 | 675 | 4556.3 | 3175 | 1.45 | 3539.11 | G300E | 14465300 | 113.5 | G300E | 0 | 0
1256 | Story3 | C60 | 50 MPa RC Column (67.5 cm x 67.5 cm) | Column | 50MPa | Concrete Rectangular | 675 | 675 | 4556.3 | 3175 | 1.45 | 3539.11 | G300E | 14465300 | 113.5 | G300E | 0 | 0
1257 | Story3 | C61 | 50 MPa RC Column (67.5 cm x 67.5 cm) | Column | 50MPa | Concrete Rectangular | 675 | 675 | 4556.3 | 3175 | 1.45 | 3539.11 | G300E | 14465300 | 113.5 | G300E | 0 | 0
1258 | Story3 | C62 | 50 MPa RC Column (67.5 cm x 67.5 cm) | Column | 50MPa | Concrete Rectangular | 675 | 675 | 4556.3 | 3175 | 1.45 | 3539.11 | G300E | 14465300 | 113.5 | G300E | 0 | 0
1259 | Story3 | C63 | 50 MPa RC Column (67.5 cm x 67.5 cm) | Column | 50MPa | Concrete Rectangular | 675 | 675 | 4556.3 | 3175 | 1.45 | 3539.11 | G300E | 14465300 | 113.5 | G300E | 0 | 0
1260 | Story3 | C64 | 50 MPa RC Column (67.5 cm x 67.5 cm) | Column | 50MPa | Concrete Rectangular | 675 | 675 | 4556.3 | 3175 | 1.45 | 3539.11 | G300E | 14465300 | 113.5 | G300E | 0 | 0
1261 | Story3 | C7 | 50 MPa RC Column (67.5 cm x 67.5 cm) | Column | 50MPa | Concrete Rectangular | 675 | 675 | 4556.3 | 3175 | 1.45 | 3539.11 | G300E | 14465300 | 113.5 | G300E | 0 | 0
1262 | Story3 | C8 | 50 MPa RC Column (67.5 cm x 67.5 cm) | Column | 50MPa | Concrete Rectangular | 675 | 675 | 4556.3 | 3175 | 1.45 | 3539.11 | G300E | 14465300 | 113.5 | G300E | 0 | 0
1263 | Story3 | C9 | 50 MPa RC Column (67.5 cm x 67.5 cm) | Column | 50MPa | Concrete Rectangular | 675 | 675 | 4556.3 | 3175 | 1.45 | 3539.11 | G300E | 14465300 | 113.5 | G300E | 0 | 0
1264 | Story4 | C1 | 50 MPa RC Column (67.5 cm x 67.5 cm) | Column | 50MPa | Concrete Rectangular | 675 | 675 | 4556.3 | 3175 | 1.45 | 3539.11 | G300E | 14465300 | 113.5 | G300E | 0 | 0
1265 | Story4 | C10 | 50 MPa RC Column (67.5 cm x 67.5 cm) | Column | 50MPa | Concrete Rectangular | 675 | 675 | 4556.3 | 3175 | 1.45 | 3539.11 | G300E | 69074241.67 | 541.98 | G300E | 0 | 0
1266 | Story4 | C11 | 50 MPa RC Column (67.5 cm x 67.5 cm) | Column | 50MPa | Concrete Rectangular | 675 | 675 | 4556.3 | 3175 | 1.45 | 3539.11 | G300E | 81854675 | 642.26 | G300E | 0 | 0
1267 | Story4 | C12 | 50 MPa RC Column (67.5 cm x 67.5 cm) | Column | 50MPa | Concrete Rectangular | 675 | 675 | 4556.3 | 3175 | 1.45 | 3539.11 | G300E | 81494841.67 | 639.44 | G300E | 0 | 0
1268 | Story4 | C13 | 50 MPa RC Column (67.5 cm x 67.5 cm) | Column | 50MPa | Concrete Rectangular | 675 | 675 | 4556.3 | 3175 | 1.45 | 3539.11 | G300E | 81494841.67 | 639.44 | G300E | 0 | 0
1269 | Story4 | C14 | 50 MPa RC Column (67.5 cm x 67.5 cm) | Column | 50MPa | Concrete Rectangular | 675 | 675 | 4556.3 | 3175 | 1.45 | 3539.11 | G300E | 81855733.33 | 642.27 | G300E | 0 | 0
1270 | Story4 | C15 | 50 MPa RC Column (67.5 cm x 67.5 cm) | Column | 50MPa | Concrete Rectangular | 675 | 675 | 4556.3 | 3175 | 1.45 | 3539.11 | G300E | 69076358.33 | 542 | G300E | 0 | 0
1271 | Story4 | C16 | 50 MPa RC Column (67.5 cm x 67.5 cm) | Column | 50MPa | Concrete Rectangular | 675 | 675 | 4556.3 | 3175 | 1.45 | 3539.11 | G300E | 14465300 | 113.5 | G300E | 0 | 0
1272 | Story4 | C17 | 50 MPa RC Column (67.5 cm x 67.5 cm) | Column | 50MPa | Concrete Rectangular | 675 | 675 | 4556.3 | 3175 | 1.45 | 3539.11 | G300E | 14465300 | 113.5 | G300E | 0 | 0
1273 | Story4 | C18 | 50 MPa RC Column (67.5 cm x 67.5 cm) | Column | 50MPa | Concrete Rectangular | 675 | 675 | 4556.3 | 3175 | 1.45 | 3539.11 | G300E | 81854675 | 642.26 | G300E | 0 | 0
1274 | Story4 | C19 | 50 MPa RC Column (67.5 cm x 67.5 cm) | Column | 50MPa | Concrete Rectangular | 675 | 675 | 4556.3 | 3175 | 1.45 | 3539.11 | G300E | 91069583.33 | 714.57 | G300E | 0 | 0
1275 | Story4 | C2 | 50 MPa RC Column (67.5 cm x 67.5 cm) | Column | 50MPa | Concrete Rectangular | 675 | 675 | 4556.3 | 3175 | 1.45 | 3539.11 | G300E | 14465300 | 113.5 | G300E | 0 | 0
1276 | Story4 | C20 | 50 MPa RC Column (67.5 cm x 67.5 cm) | Column | 50MPa | Concrete Rectangular | 675 | 675 | 4556.3 | 3175 | 1.45 | 3539.11 | G300E | 67014725 | 525.82 | G300E | 0 | 0
1277 | Story4 | C21 | 50 MPa RC Column (67.5 cm x 67.5 cm) | Column | 50MPa | Concrete Rectangular | 675 | 675 | 4556.3 | 3175 | 1.45 | 3539.11 | G300E | 67006258.33 | 525.76 | G300E | 0 | 0
1278 | Story4 | C22 | 50 MPa RC Column (67.5 cm x 67.5 cm) | Column | 50MPa | Concrete Rectangular | 675 | 675 | 4556.3 | 3175 | 1.45 | 3539.11 | G300E | 91068525 | 714.56 | G300E | 0 | 0
1279 | Story4 | C23 | 50 MPa RC Column (67.5 cm x 67.5 cm) | Column | 50MPa | Concrete Rectangular | 675 | 675 | 4556.3 | 3175 | 1.45 | 3539.11 | G300E | 81855733.33 | 642.27 | G300E | 0 | 0
1280 | Story4 | C24 | 50 MPa RC Column (67.5 cm x 67.5 cm) | Column | 50MPa | Concrete Rectangular | 675 | 675 | 4556.3 | 3175 | 1.45 | 3539.11 | G300E | 14465300 | 113.5 | G300E | 0 | 0
1281 | Story4 | C25 | 50 MPa RC Column (67.5 cm x 67.5 cm) | Column | 50MPa | Concrete Rectangular | 675 | 675 | 4556.3 | 3175 | 1.45 | 3539.11 | G300E | 14465300 | 113.5 | G300E | 0 | 0
1282 | Story4 | C26 | 50 MPa RC Column (67.5 cm x 67.5 cm) | Column | 50MPa | Concrete Rectangular | 675 | 675 | 4556.3 | 3175 | 1.45 | 3539.11 | G300E | 81494841.67 | 639.44 | G300E | 0 | 0
1283 | Story4 | C27 | 50 MPa RC Column (67.5 cm x 67.5 cm) | Column | 50MPa | Concrete Rectangular | 675 | 675 | 4556.3 | 3175 | 1.45 | 3539.11 | G300E | 67018958.33 | 525.86 | G300E | 0 | 0
1284 | Story4 | C3 | 50 MPa RC Column (67.5 cm x 67.5 cm) | Column | 50MPa | Concrete Rectangular | 675 | 675 | 4556.3 | 3175 | 1.45 | 3539.11 | G300E | 14465300 | 113.5 | G300E | 0 | 0
1285 | Story4 | C30 | 50 MPa RC Column (67.5 cm x 67.5 cm) | Column | 50MPa | Concrete Rectangular | 675 | 675 | 4556.3 | 3175 | 1.45 | 3539.11 | G300E | 66985091.67 | 525.59 | G300E | 0 | 0
1286 | Story4 | C31 | 50 MPa RC Column (67.5 cm x 67.5 cm) | Column | 50MPa | Concrete Rectangular | 675 | 675 | 4556.3 | 3175 | 1.45 | 3539.11 | G300E | 81488491.67 | 639.39 | G300E | 0 | 0
1287 | Story4 | C32 | 50 MPa RC Column (67.5 cm x 67.5 cm) | Column | 50MPa | Concrete Rectangular | 675 | 675 | 4556.3 | 3175 | 1.45 | 3539.11 | G300E | 14465300 | 113.5 | G300E | 0 | 0
1288 | Story4 | C33 | 50 MPa RC Column (67.5 cm x 67.5 cm) | Column | 50MPa | Concrete Rectangular | 675 | 675 | 4556.3 | 3175 | 1.45 | 3539.11 | G300E | 14465300 | 113.5 | G300E | 0 | 0
1289 | Story4 | C34 | 50 MPa RC Column (67.5 cm x 67.5 cm) | Column | 50MPa | Concrete Rectangular | 675 | 675 | 4556.3 | 3175 | 1.45 | 3539.11 | G300E | 81494841.67 | 639.44 | G300E | 0 | 0
1290 | Story4 | C35 | 50 MPa RC Column (67.5 cm x 67.5 cm) | Column | 50MPa | Concrete Rectangular | 675 | 675 | 4556.3 | 3175 | 1.45 | 3539.11 | G300E | 67022133.33 | 525.88 | G300E | 0 | 0
1291 | Story4 | C38 | 50 MPa RC Column (67.5 cm x 67.5 cm) | Column | 50MPa | Concrete Rectangular | 675 | 675 | 4556.3 | 3175 | 1.45 | 3539.11 | G300E | 66513075 | 521.89 | G300E | 0 | 0
1292 | Story4 | C39 | 50 MPa RC Column (67.5 cm x 67.5 cm) | Column | 50MPa | Concrete Rectangular | 675 | 675 | 4556.3 | 3175 | 1.45 | 3539.11 | G300E | 81424991.67 | 638.89 | G300E | 0 | 0
1293 | Story4 | C4 | 50 MPa RC Column (67.5 cm x 67.5 cm) | Column | 50MPa | Concrete Rectangular | 675 | 675 | 4556.3 | 3175 | 1.45 | 3539.11 | G300E | 14465300 | 113.5 | G300E | 0 | 0
1294 | Story4 | C40 | 50 MPa RC Column (67.5 cm x 67.5 cm) | Column | 50MPa | Concrete Rectangular | 675 | 675 | 4556.3 | 3175 | 1.45 | 3539.11 | G300E | 14465300 | 113.5 | G300E | 0 | 0
1295 | Story4 | C41 | 50 MPa RC Column (67.5 cm x 67.5 cm) | Column | 50MPa | Concrete Rectangular | 675 | 675 | 4556.3 | 3175 | 1.45 | 3539.11 | G300E | 14465300 | 113.5 | G300E | 0 | 0
1296 | Story4 | C42 | 50 MPa RC Column (67.5 cm x 67.5 cm) | Column | 50MPa | Concrete Rectangular | 675 | 675 | 4556.3 | 3175 | 1.45 | 3539.11 | G300E | 81855733.33 | 642.27 | G300E | 0 | 0
1297 | Story4 | C43 | 50 MPa RC Column (67.5 cm x 67.5 cm) | Column | 50MPa | Concrete Rectangular | 675 | 675 | 4556.3 | 3175 | 1.45 | 3539.11 | G300E | 91071700 | 714.58 | G300E | 0 | 0
1298 | Story4 | C44 | 50 MPa RC Column (67.5 cm x 67.5 cm) | Column | 50MPa | Concrete Rectangular | 675 | 675 | 4556.3 | 3175 | 1.45 | 3539.11 | G300E | 66976625 | 525.52 | G300E | 0 | 0
1299 | Story4 | C45 | 50 MPa RC Column (67.5 cm x 67.5 cm) | Column | 50MPa | Concrete Rectangular | 675 | 675 | 4556.3 | 3175 | 1.45 | 3539.11 | G300E | 66477091.67 | 521.6 | G300E | 0 | 0
1300 | Story4 | C46 | 50 MPa RC Column (67.5 cm x 67.5 cm) | Column | 50MPa | Concrete Rectangular | 675 | 675 | 4556.3 | 3175 | 1.45 | 3539.11 | G300E | 91862275 | 720.79 | G300E | 0 | 0
1301 | Story4 | C47 | 50 MPa RC Column (67.5 cm x 67.5 cm) | Column | 50MPa | Concrete Rectangular | 675 | 675 | 4556.3 | 3175 | 1.45 | 3539.11 | G300E | 81518125 | 639.62 | G300E | 0 | 0
1302 | Story4 | C48 | 50 MPa RC Column (67.5 cm x 67.5 cm) | Column | 50MPa | Concrete Rectangular | 675 | 675 | 4556.3 | 3175 | 1.45 | 3539.11 | G300E | 14465300 | 113.5 | G300E | 0 | 0
1303 | Story4 | C49 | 50 MPa RC Column (67.5 cm x 67.5 cm) | Column | 50MPa | Concrete Rectangular | 675 | 675 | 4556.3 | 3175 | 1.45 | 3539.11 | G300E | 14465300 | 113.5 | G300E | 0 | 0
1304 | Story4 | C5 | 50 MPa RC Column (67.5 cm x 67.5 cm) | Column | 50MPa | Concrete Rectangular | 675 | 675 | 4556.3 | 3175 | 1.45 | 3539.11 | G300E | 14465300 | 113.5 | G300E | 0 | 0
1305 | Story4 | C50 | 50 MPa RC Column (67.5 cm x 67.5 cm) | Column | 50MPa | Concrete Rectangular | 675 | 675 | 4556.3 | 3175 | 1.45 | 3539.11 | G300E | 69076358.33 | 542 | G300E | 0 | 0
1306 | Story4 | C51 | 50 MPa RC Column (67.5 cm x 67.5 cm) | Column | 50MPa | Concrete Rectangular | 675 | 675 | 4556.3 | 3175 | 1.45 | 3539.11 | G300E | 81855733.33 | 642.27 | G300E | 0 | 0
1307 | Story4 | C52 | 50 MPa RC Column (67.5 cm x 67.5 cm) | Column | 50MPa | Concrete Rectangular | 675 | 675 | 4556.3 | 3175 | 1.45 | 3539.11 | G300E | 81487433.33 | 639.38 | G300E | 0 | 0
1308 | Story4 | C53 | 50 MPa RC Column (67.5 cm x 67.5 cm) | Column | 50MPa | Concrete Rectangular | 675 | 675 | 4556.3 | 3175 | 1.45 | 3539.11 | G300E | 81422875 | 638.87 | G300E | 0 | 0
1309 | Story4 | C54 | 50 MPa RC Column (67.5 cm x 67.5 cm) | Column | 50MPa | Concrete Rectangular | 675 | 675 | 4556.3 | 3175 | 1.45 | 3539.11 | G300E | 81518125 | 639.62 | G300E | 0 | 0
1310 | Story4 | C55 | 50 MPa RC Column (67.5 cm x 67.5 cm) | Column | 50MPa | Concrete Rectangular | 675 | 675 | 4556.3 | 3175 | 1.45 | 3539.11 | G300E | 69828833.33 | 547.9 | G300E | 0 | 0
1311 | Story4 | C56 | 50 MPa RC Column (67.5 cm x 67.5 cm) | Column | 50MPa | Concrete Rectangular | 675 | 675 | 4556.3 | 3175 | 1.45 | 3539.11 | G300E | 14465300 | 113.5 | G300E | 0 | 0
1312 | Story4 | C57 | 50 MPa RC Column (67.5 cm x 67.5 cm) | Column | 50MPa | Concrete Rectangular | 675 | 675 | 4556.3 | 3175 | 1.45 | 3539.11 | G300E | 14465300 | 113.5 | G300E | 0 | 0
1313 | Story4 | C58 | 50 MPa RC Column (67.5 cm x 67.5 cm) | Column | 50MPa | Concrete Rectangular | 675 | 675 | 4556.3 | 3175 | 1.45 | 3539.11 | G300E | 14465300 | 113.5 | G300E | 0 | 0
1314 | Story4 | C59 | 50 MPa RC Column (67.5 cm x 67.5 cm) | Column | 50MPa | Concrete Rectangular | 675 | 675 | 4556.3 | 3175 | 1.45 | 3539.11 | G300E | 14465300 | 113.5 | G300E | 0 | 0
1315 | Story4 | C6 | 50 MPa RC Column (67.5 cm x 67.5 cm) | Column | 50MPa | Concrete Rectangular | 675 | 675 | 4556.3 | 3175 | 1.45 | 3539.11 | G300E | 14465300 | 113.5 | G300E | 0 | 0
1316 | Story4 | C60 | 50 MPa RC Column (67.5 cm x 67.5 cm) | Column | 50MPa | Concrete Rectangular | 675 | 675 | 4556.3 | 3175 | 1.45 | 3539.11 | G300E | 14465300 | 113.5 | G300E | 0 | 0
1317 | Story4 | C61 | 50 MPa RC Column (67.5 cm x 67.5 cm) | Column | 50MPa | Concrete Rectangular | 675 | 675 | 4556.3 | 3175 | 1.45 | 3539.11 | G300E | 14465300 | 113.5 | G300E | 0 | 0
1318 | Story4 | C62 | 50 MPa RC Column (67.5 cm x 67.5 cm) | Column | 50MPa | Concrete Rectangular | 675 | 675 | 4556.3 | 3175 | 1.45 | 3539.11 | G300E | 14465300 | 113.5 | G300E | 0 | 0
1319 | Story4 | C63 | 50 MPa RC Column (67.5 cm x 67.5 cm) | Column | 50MPa | Concrete Rectangular | 675 | 675 | 4556.3 | 3175 | 1.45 | 3539.11 | G300E | 14465300 | 113.5 | G300E | 0 | 0
1320 | Story4 | C64 | 50 MPa RC Column (67.5 cm x 67.5 cm) | Column | 50MPa | Concrete Rectangular | 675 | 675 | 4556.3 | 3175 | 1.45 | 3539.11 | G300E | 14465300 | 113.5 | G300E | 0 | 0
1321 | Story4 | C7 | 50 MPa RC Column (67.5 cm x 67.5 cm) | Column | 50MPa | Concrete Rectangular | 675 | 675 | 4556.3 | 3175 | 1.45 | 3539.11 | G300E | 14465300 | 113.5 | G300E | 0 | 0
1322 | Story4 | C8 | 50 MPa RC Column (67.5 cm x 67.5 cm) | Column | 50MPa | Concrete Rectangular | 675 | 675 | 4556.3 | 3175 | 1.45 | 3539.11 | G300E | 14465300 | 113.5 | G300E | 0 | 0
1323 | Story4 | C9 | 50 MPa RC Column (67.5 cm x 67.5 cm) | Column | 50MPa | Concrete Rectangular | 675 | 675 | 4556.3 | 3175 | 1.45 | 3539.11 | G300E | 14465300 | 113.5 | G300E | 0 | 0
1324 | Story5 | C1 | 50 MPa RC Column (65 cm x 65 cm) | Column | 50MPa | Concrete Rectangular | 650 | 650 | 4225 | 3175 | 1.34 | 3281.8 | G300E | 13414375 | 105.25 | G300E | 0 | 0
1325 | Story5 | C10 | 50 MPa RC Column (65 cm x 65 cm) | Column | 50MPa | Concrete Rectangular | 650 | 650 | 4225 | 3175 | 1.34 | 3281.8 | G300E | 71859775 | 563.84 | G300E | 0 | 0
1326 | Story5 | C11 | 50 MPa RC Column (65 cm x 65 cm) | Column | 50MPa | Concrete Rectangular | 650 | 650 | 4225 | 3175 | 1.34 | 3281.8 | G300E | 84568241.67 | 663.55 | G300E | 0 | 0
1327 | Story5 | C12 | 50 MPa RC Column (65 cm x 65 cm) | Column | 50MPa | Concrete Rectangular | 650 | 650 | 4225 | 3175 | 1.34 | 3281.8 | G300E | 83981925 | 658.95 | G300E | 0 | 0
1328 | Story5 | C13 | 50 MPa RC Column (65 cm x 65 cm) | Column | 50MPa | Concrete Rectangular | 650 | 650 | 4225 | 3175 | 1.34 | 3281.8 | G300E | 83981925 | 658.95 | G300E | 0 | 0
1329 | Story5 | C14 | 50 MPa RC Column (65 cm x 65 cm) | Column | 50MPa | Concrete Rectangular | 650 | 650 | 4225 | 3175 | 1.34 | 3281.8 | G300E | 84568241.67 | 663.55 | G300E | 0 | 0
1330 | Story5 | C15 | 50 MPa RC Column (65 cm x 65 cm) | Column | 50MPa | Concrete Rectangular | 650 | 650 | 4225 | 3175 | 1.34 | 3281.8 | G300E | 71859775 | 563.84 | G300E | 0 | 0
1331 | Story5 | C16 | 50 MPa RC Column (65 cm x 65 cm) | Column | 50MPa | Concrete Rectangular | 650 | 650 | 4225 | 3175 | 1.34 | 3281.8 | G300E | 13414375 | 105.25 | G300E | 0 | 0
1332 | Story5 | C17 | 50 MPa RC Column (65 cm x 65 cm) | Column | 50MPa | Concrete Rectangular | 650 | 650 | 4225 | 3175 | 1.34 | 3281.8 | G300E | 13414375 | 105.25 | G300E | 0 | 0
1333 | Story5 | C18 | 50 MPa RC Column (65 cm x 65 cm) | Column | 50MPa | Concrete Rectangular | 650 | 650 | 4225 | 3175 | 1.34 | 3281.8 | G300E | 84568241.67 | 663.55 | G300E | 0 | 0
1334 | Story5 | C19 | 50 MPa RC Column (65 cm x 65 cm) | Column | 50MPa | Concrete Rectangular | 650 | 650 | 4225 | 3175 | 1.34 | 3281.8 | G300E | 93951425 | 737.18 | G300E | 0 | 0
1335 | Story5 | C2 | 50 MPa RC Column (65 cm x 65 cm) | Column | 50MPa | Concrete Rectangular | 650 | 650 | 4225 | 3175 | 1.34 | 3281.8 | G300E | 13414375 | 105.25 | G300E | 0 | 0
1336 | Story5 | C20 | 50 MPa RC Column (65 cm x 65 cm) | Column | 50MPa | Concrete Rectangular | 650 | 650 | 4225 | 3175 | 1.34 | 3281.8 | G300E | 70171733.33 | 550.59 | G300E | 0 | 0
1337 | Story5 | C21 | 50 MPa RC Column (65 cm x 65 cm) | Column | 50MPa | Concrete Rectangular | 650 | 650 | 4225 | 3175 | 1.34 | 3281.8 | G300E | 70162208.33 | 550.52 | G300E | 0 | 0
1338 | Story5 | C22 | 50 MPa RC Column (65 cm x 65 cm) | Column | 50MPa | Concrete Rectangular | 650 | 650 | 4225 | 3175 | 1.34 | 3281.8 | G300E | 93951425 | 737.18 | G300E | 0 | 0
1339 | Story5 | C23 | 50 MPa RC Column (65 cm x 65 cm) | Column | 50MPa | Concrete Rectangular | 650 | 650 | 4225 | 3175 | 1.34 | 3281.8 | G300E | 84568241.67 | 663.55 | G300E | 0 | 0
1340 | Story5 | C24 | 50 MPa RC Column (65 cm x 65 cm) | Column | 50MPa | Concrete Rectangular | 650 | 650 | 4225 | 3175 | 1.34 | 3281.8 | G300E | 13414375 | 105.25 | G300E | 0 | 0
1341 | Story5 | C25 | 50 MPa RC Column (65 cm x 65 cm) | Column | 50MPa | Concrete Rectangular | 650 | 650 | 4225 | 3175 | 1.34 | 3281.8 | G300E | 13414375 | 105.25 | G300E | 0 | 0
1342 | Story5 | C26 | 50 MPa RC Column (65 cm x 65 cm) | Column | 50MPa | Concrete Rectangular | 650 | 650 | 4225 | 3175 | 1.34 | 3281.8 | G300E | 83981925 | 658.95 | G300E | 0 | 0
1343 | Story5 | C27 | 50 MPa RC Column (65 cm x 65 cm) | Column | 50MPa | Concrete Rectangular | 650 | 650 | 4225 | 3175 | 1.34 | 3281.8 | G300E | 70175966.67 | 550.63 | G300E | 0 | 0
1344 | Story5 | C3 | 50 MPa RC Column (65 cm x 65 cm) | Column | 50MPa | Concrete Rectangular | 650 | 650 | 4225 | 3175 | 1.34 | 3281.8 | G300E | 13414375 | 105.25 | G300E | 0 | 0
1345 | Story5 | C30 | 50 MPa RC Column (65 cm x 65 cm) | Column | 50MPa | Concrete Rectangular | 650 | 650 | 4225 | 3175 | 1.34 | 3281.8 | G300E | 70143158.33 | 550.37 | G300E | 0 | 0
1346 | Story5 | C31 | 50 MPa RC Column (65 cm x 65 cm) | Column | 50MPa | Concrete Rectangular | 650 | 650 | 4225 | 3175 | 1.34 | 3281.8 | G300E | 83974516.67 | 658.9 | G300E | 0 | 0
1347 | Story5 | C32 | 50 MPa RC Column (65 cm x 65 cm) | Column | 50MPa | Concrete Rectangular | 650 | 650 | 4225 | 3175 | 1.34 | 3281.8 | G300E | 13414375 | 105.25 | G300E | 0 | 0
1348 | Story5 | C33 | 50 MPa RC Column (65 cm x 65 cm) | Column | 50MPa | Concrete Rectangular | 650 | 650 | 4225 | 3175 | 1.34 | 3281.8 | G300E | 13414375 | 105.25 | G300E | 0 | 0
1349 | Story5 | C34 | 50 MPa RC Column (65 cm x 65 cm) | Column | 50MPa | Concrete Rectangular | 650 | 650 | 4225 | 3175 | 1.34 | 3281.8 | G300E | 83982983.33 | 658.96 | G300E | 0 | 0
1350 | Story5 | C35 | 50 MPa RC Column (65 cm x 65 cm) | Column | 50MPa | Concrete Rectangular | 650 | 650 | 4225 | 3175 | 1.34 | 3281.8 | G300E | 70178083.33 | 550.64 | G300E | 0 | 0
1351 | Story5 | C38 | 50 MPa RC Column (65 cm x 65 cm) | Column | 50MPa | Concrete Rectangular | 650 | 650 | 4225 | 3175 | 1.34 | 3281.8 | G300E | 69729350 | 547.12 | G300E | 0 | 0
1352 | Story5 | C39 | 50 MPa RC Column (65 cm x 65 cm) | Column | 50MPa | Concrete Rectangular | 650 | 650 | 4225 | 3175 | 1.34 | 3281.8 | G300E | 83903608.33 | 658.34 | G300E | 0 | 0
1353 | Story5 | C4 | 50 MPa RC Column (65 cm x 65 cm) | Column | 50MPa | Concrete Rectangular | 650 | 650 | 4225 | 3175 | 1.34 | 3281.8 | G300E | 13414375 | 105.25 | G300E | 0 | 0
1354 | Story5 | C40 | 50 MPa RC Column (65 cm x 65 cm) | Column | 50MPa | Concrete Rectangular | 650 | 650 | 4225 | 3175 | 1.34 | 3281.8 | G300E | 13414375 | 105.25 | G300E | 0 | 0
1355 | Story5 | C41 | 50 MPa RC Column (65 cm x 65 cm) | Column | 50MPa | Concrete Rectangular | 650 | 650 | 4225 | 3175 | 1.34 | 3281.8 | G300E | 13414375 | 105.25 | G300E | 0 | 0
1356 | Story5 | C42 | 50 MPa RC Column (65 cm x 65 cm) | Column | 50MPa | Concrete Rectangular | 650 | 650 | 4225 | 3175 | 1.34 | 3281.8 | G300E | 84568241.67 | 663.55 | G300E | 0 | 0
1357 | Story5 | C43 | 50 MPa RC Column (65 cm x 65 cm) | Column | 50MPa | Concrete Rectangular | 650 | 650 | 4225 | 3175 | 1.34 | 3281.8 | G300E | 93954600 | 737.2 | G300E | 0 | 0
1358 | Story5 | C44 | 50 MPa RC Column (65 cm x 65 cm) | Column | 50MPa | Concrete Rectangular | 650 | 650 | 4225 | 3175 | 1.34 | 3281.8 | G300E | 70134691.67 | 550.3 | G300E | 0 | 0
1359 | Story5 | C45 | 50 MPa RC Column (65 cm x 65 cm) | Column | 50MPa | Concrete Rectangular | 650 | 650 | 4225 | 3175 | 1.34 | 3281.8 | G300E | 69695483.33 | 546.86 | G300E | 0 | 0
1360 | Story5 | C46 | 50 MPa RC Column (65 cm x 65 cm) | Column | 50MPa | Concrete Rectangular | 650 | 650 | 4225 | 3175 | 1.34 | 3281.8 | G300E | 94638283.33 | 742.57 | G300E | 0 | 0
1361 | Story5 | C47 | 50 MPa RC Column (65 cm x 65 cm) | Column | 50MPa | Concrete Rectangular | 650 | 650 | 4225 | 3175 | 1.34 | 3281.8 | G300E | 84229575 | 660.9 | G300E | 0 | 0
1362 | Story5 | C48 | 50 MPa RC Column (65 cm x 65 cm) | Column | 50MPa | Concrete Rectangular | 650 | 650 | 4225 | 3175 | 1.34 | 3281.8 | G300E | 13414375 | 105.25 | G300E | 0 | 0
1363 | Story5 | C49 | 50 MPa RC Column (65 cm x 65 cm) | Column | 50MPa | Concrete Rectangular | 650 | 650 | 4225 | 3175 | 1.34 | 3281.8 | G300E | 13414375 | 105.25 | G300E | 0 | 0
1364 | Story5 | C5 | 50 MPa RC Column (65 cm x 65 cm) | Column | 50MPa | Concrete Rectangular | 650 | 650 | 4225 | 3175 | 1.34 | 3281.8 | G300E | 13414375 | 105.25 | G300E | 0 | 0
1365 | Story5 | C50 | 50 MPa RC Column (65 cm x 65 cm) | Column | 50MPa | Concrete Rectangular | 650 | 650 | 4225 | 3175 | 1.34 | 3281.8 | G300E | 71859775 | 563.84 | G300E | 0 | 0
1366 | Story5 | C51 | 50 MPa RC Column (65 cm x 65 cm) | Column | 50MPa | Concrete Rectangular | 650 | 650 | 4225 | 3175 | 1.34 | 3281.8 | G300E | 84568241.67 | 663.55 | G300E | 0 | 0
1367 | Story5 | C52 | 50 MPa RC Column (65 cm x 65 cm) | Column | 50MPa | Concrete Rectangular | 650 | 650 | 4225 | 3175 | 1.34 | 3281.8 | G300E | 83973458.33 | 658.89 | G300E | 0 | 0
1368 | Story5 | C53 | 50 MPa RC Column (65 cm x 65 cm) | Column | 50MPa | Concrete Rectangular | 650 | 650 | 4225 | 3175 | 1.34 | 3281.8 | G300E | 83902550 | 658.33 | G300E | 0 | 0
1369 | Story5 | C54 | 50 MPa RC Column (65 cm x 65 cm) | Column | 50MPa | Concrete Rectangular | 650 | 650 | 4225 | 3175 | 1.34 | 3281.8 | G300E | 84230633.33 | 660.9 | G300E | 0 | 0
1370 | Story5 | C55 | 50 MPa RC Column (65 cm x 65 cm) | Column | 50MPa | Concrete Rectangular | 650 | 650 | 4225 | 3175 | 1.34 | 3281.8 | G300E | 72517000 | 569 | G300E | 0 | 0
1371 | Story5 | C56 | 50 MPa RC Column (65 cm x 65 cm) | Column | 50MPa | Concrete Rectangular | 650 | 650 | 4225 | 3175 | 1.34 | 3281.8 | G300E | 13414375 | 105.25 | G300E | 0 | 0
1372 | Story5 | C57 | 50 MPa RC Column (65 cm x 65 cm) | Column | 50MPa | Concrete Rectangular | 650 | 650 | 4225 | 3175 | 1.34 | 3281.8 | G300E | 13414375 | 105.25 | G300E | 0 | 0
1373 | Story5 | C58 | 50 MPa RC Column (65 cm x 65 cm) | Column | 50MPa | Concrete Rectangular | 650 | 650 | 4225 | 3175 | 1.34 | 3281.8 | G300E | 13414375 | 105.25 | G300E | 0 | 0
1374 | Story5 | C59 | 50 MPa RC Column (65 cm x 65 cm) | Column | 50MPa | Concrete Rectangular | 650 | 650 | 4225 | 3175 | 1.34 | 3281.8 | G300E | 13414375 | 105.25 | G300E | 0 | 0
1375 | Story5 | C6 | 50 MPa RC Column (65 cm x 65 cm) | Column | 50MPa | Concrete Rectangular | 650 | 650 | 4225 | 3175 | 1.34 | 3281.8 | G300E | 13414375 | 105.25 | G300E | 0 | 0
1376 | Story5 | C60 | 50 MPa RC Column (65 cm x 65 cm) | Column | 50MPa | Concrete Rectangular | 650 | 650 | 4225 | 3175 | 1.34 | 3281.8 | G300E | 13414375 | 105.25 | G300E | 0 | 0
1377 | Story5 | C61 | 50 MPa RC Column (65 cm x 65 cm) | Column | 50MPa | Concrete Rectangular | 650 | 650 | 4225 | 3175 | 1.34 | 3281.8 | G300E | 13414375 | 105.25 | G300E | 0 | 0
1378 | Story5 | C62 | 50 MPa RC Column (65 cm x 65 cm) | Column | 50MPa | Concrete Rectangular | 650 | 650 | 4225 | 3175 | 1.34 | 3281.8 | G300E | 13414375 | 105.25 | G300E | 0 | 0
1379 | Story5 | C63 | 50 MPa RC Column (65 cm x 65 cm) | Column | 50MPa | Concrete Rectangular | 650 | 650 | 4225 | 3175 | 1.34 | 3281.8 | G300E | 13414375 | 105.25 | G300E | 0 | 0
1380 | Story5 | C64 | 50 MPa RC Column (65 cm x 65 cm) | Column | 50MPa | Concrete Rectangular | 650 | 650 | 4225 | 3175 | 1.34 | 3281.8 | G300E | 13414375 | 105.25 | G300E | 0 | 0
1381 | Story5 | C7 | 50 MPa RC Column (65 cm x 65 cm) | Column | 50MPa | Concrete Rectangular | 650 | 650 | 4225 | 3175 | 1.34 | 3281.8 | G300E | 13414375 | 105.25 | G300E | 0 | 0
1382 | Story5 | C8 | 50 MPa RC Column (65 cm x 65 cm) | Column | 50MPa | Concrete Rectangular | 650 | 650 | 4225 | 3175 | 1.34 | 3281.8 | G300E | 13414375 | 105.25 | G300E | 0 | 0
1383 | Story5 | C9 | 50 MPa RC Column (65 cm x 65 cm) | Column | 50MPa | Concrete Rectangular | 650 | 650 | 4225 | 3175 | 1.34 | 3281.8 | G300E | 13414375 | 105.25 | G300E | 0 | 0
1384 | Story6 | C1 | 50 MPa RC Column (65 cm x 65 cm) | Column | 50MPa | Concrete Rectangular | 650 | 650 | 4225 | 3175 | 1.34 | 3281.8 | G300E | 13414375 | 105.25 | G300E | 0 | 0
1385 | Story6 | C10 | 50 MPa RC Column (65 cm x 65 cm) | Column | 50MPa | Concrete Rectangular | 650 | 650 | 4225 | 3175 | 1.34 | 3281.8 | G300E | 57291816.67 | 449.53 | G300E | 0 | 0
1386 | Story6 | C11 | 50 MPa RC Column (65 cm x 65 cm) | Column | 50MPa | Concrete Rectangular | 650 | 650 | 4225 | 3175 | 1.34 | 3281.8 | G300E | 70060608.33 | 549.72 | G300E | 0 | 0
1387 | Story6 | C12 | 50 MPa RC Column (65 cm x 65 cm) | Column | 50MPa | Concrete Rectangular | 650 | 650 | 4225 | 3175 | 1.34 | 3281.8 | G300E | 69805550 | 547.72 | G300E | 0 | 0
1388 | Story6 | C13 | 50 MPa RC Column (65 cm x 65 cm) | Column | 50MPa | Concrete Rectangular | 650 | 650 | 4225 | 3175 | 1.34 | 3281.8 | G300E | 69805550 | 547.72 | G300E | 0 | 0
1389 | Story6 | C14 | 50 MPa RC Column (65 cm x 65 cm) | Column | 50MPa | Concrete Rectangular | 650 | 650 | 4225 | 3175 | 1.34 | 3281.8 | G300E | 70061666.67 | 549.73 | G300E | 0 | 0
1390 | Story6 | C15 | 50 MPa RC Column (65 cm x 65 cm) | Column | 50MPa | Concrete Rectangular | 650 | 650 | 4225 | 3175 | 1.34 | 3281.8 | G300E | 57291816.67 | 449.53 | G300E | 0 | 0
1391 | Story6 | C16 | 50 MPa RC Column (65 cm x 65 cm) | Column | 50MPa | Concrete Rectangular | 650 | 650 | 4225 | 3175 | 1.34 | 3281.8 | G300E | 13414375 | 105.25 | G300E | 0 | 0
1392 | Story6 | C17 | 50 MPa RC Column (65 cm x 65 cm) | Column | 50MPa | Concrete Rectangular | 650 | 650 | 4225 | 3175 | 1.34 | 3281.8 | G300E | 13414375 | 105.25 | G300E | 0 | 0
1393 | Story6 | C18 | 50 MPa RC Column (65 cm x 65 cm) | Column | 50MPa | Concrete Rectangular | 650 | 650 | 4225 | 3175 | 1.34 | 3281.8 | G300E | 70060608.33 | 549.72 | G300E | 0 | 0
1394 | Story6 | C19 | 50 MPa RC Column (65 cm x 65 cm) | Column | 50MPa | Concrete Rectangular | 650 | 650 | 4225 | 3175 | 1.34 | 3281.8 | G300E | 79075491.67 | 620.46 | G300E | 0 | 0
1395 | Story6 | C2 | 50 MPa RC Column (65 cm x 65 cm) | Column | 50MPa | Concrete Rectangular | 650 | 650 | 4225 | 3175 | 1.34 | 3281.8 | G300E | 13414375 | 105.25 | G300E | 0 | 0
1396 | Story6 | C20 | 50 MPa RC Column (65 cm x 65 cm) | Column | 50MPa | Concrete Rectangular | 650 | 650 | 4225 | 3175 | 1.34 | 3281.8 | G300E | 55849308.33 | 438.21 | G300E | 0 | 0
1397 | Story6 | C21 | 50 MPa RC Column (65 cm x 65 cm) | Column | 50MPa | Concrete Rectangular | 650 | 650 | 4225 | 3175 | 1.34 | 3281.8 | G300E | 55841900 | 438.16 | G300E | 0 | 0
1398 | Story6 | C22 | 50 MPa RC Column (65 cm x 65 cm) | Column | 50MPa | Concrete Rectangular | 650 | 650 | 4225 | 3175 | 1.34 | 3281.8 | G300E | 79073375 | 620.44 | G300E | 0 | 0
1399 | Story6 | C23 | 50 MPa RC Column (65 cm x 65 cm) | Column | 50MPa | Concrete Rectangular | 650 | 650 | 4225 | 3175 | 1.34 | 3281.8 | G300E | 70061666.67 | 549.73 | G300E | 0 | 0
1400 | Story6 | C24 | 50 MPa RC Column (65 cm x 65 cm) | Column | 50MPa | Concrete Rectangular | 650 | 650 | 4225 | 3175 | 1.34 | 3281.8 | G300E | 13414375 | 105.25 | G300E | 0 | 0
1401 | Story6 | C25 | 50 MPa RC Column (65 cm x 65 cm) | Column | 50MPa | Concrete Rectangular | 650 | 650 | 4225 | 3175 | 1.34 | 3281.8 | G300E | 13414375 | 105.25 | G300E | 625729 | 4.91
1402 | Story6 | C26 | 50 MPa RC Column (65 cm x 65 cm) | Column | 50MPa | Concrete Rectangular | 650 | 650 | 4225 | 3175 | 1.34 | 3281.8 | G300E | 69805550 | 547.72 | G300E | 0 | 0
1403 | Story6 | C27 | 50 MPa RC Column (65 cm x 65 cm) | Column | 50MPa | Concrete Rectangular | 650 | 650 | 4225 | 3175 | 1.34 | 3281.8 | G300E | 55853541.67 | 438.25 | G300E | 0 | 0
1404 | Story6 | C3 | 50 MPa RC Column (65 cm x 65 cm) | Column | 50MPa | Concrete Rectangular | 650 | 650 | 4225 | 3175 | 1.34 | 3281.8 | G300E | 13414375 | 105.25 | G300E | 0 | 0
1405 | Story6 | C30 | 50 MPa RC Column (65 cm x 65 cm) | Column | 50MPa | Concrete Rectangular | 650 | 650 | 4225 | 3175 | 1.34 | 3281.8 | G300E | 55821791.67 | 438 | G300E | 0 | 0
1406 | Story6 | C31 | 50 MPa RC Column (65 cm x 65 cm) | Column | 50MPa | Concrete Rectangular | 650 | 650 | 4225 | 3175 | 1.34 | 3281.8 | G300E | 69797083.33 | 547.65 | G300E | 0 | 0
1407 | Story6 | C32 | 50 MPa RC Column (65 cm x 65 cm) | Column | 50MPa | Concrete Rectangular | 650 | 650 | 4225 | 3175 | 1.34 | 3281.8 | G300E | 13414375 | 105.25 | G300E | 625729 | 4.91
1408 | Story6 | C33 | 50 MPa RC Column (65 cm x 65 cm) | Column | 50MPa | Concrete Rectangular | 650 | 650 | 4225 | 3175 | 1.34 | 3281.8 | G300E | 13414375 | 105.25 | G300E | 625729 | 4.91
1409 | Story6 | C34 | 50 MPa RC Column (65 cm x 65 cm) | Column | 50MPa | Concrete Rectangular | 650 | 650 | 4225 | 3175 | 1.34 | 3281.8 | G300E | 69806608.33 | 547.73 | G300E | 0 | 0
1410 | Story6 | C35 | 50 MPa RC Column (65 cm x 65 cm) | Column | 50MPa | Concrete Rectangular | 650 | 650 | 4225 | 3175 | 1.34 | 3281.8 | G300E | 55856716.67 | 438.27 | G300E | 0 | 0
1411 | Story6 | C38 | 50 MPa RC Column (65 cm x 65 cm) | Column | 50MPa | Concrete Rectangular | 650 | 650 | 4225 | 3175 | 1.34 | 3281.8 | G300E | 55457725 | 435.14 | G300E | 0 | 0
1412 | Story6 | C39 | 50 MPa RC Column (65 cm x 65 cm) | Column | 50MPa | Concrete Rectangular | 650 | 650 | 4225 | 3175 | 1.34 | 3281.8 | G300E | 69732525 | 547.15 | G300E | 0 | 0
1413 | Story6 | C4 | 50 MPa RC Column (65 cm x 65 cm) | Column | 50MPa | Concrete Rectangular | 650 | 650 | 4225 | 3175 | 1.34 | 3281.8 | G300E | 13414375 | 105.25 | G300E | 625729 | 4.91
1414 | Story6 | C40 | 50 MPa RC Column (65 cm x 65 cm) | Column | 50MPa | Concrete Rectangular | 650 | 650 | 4225 | 3175 | 1.34 | 3281.8 | G300E | 13414375 | 105.25 | G300E | 625729 | 4.91
1415 | Story6 | C41 | 50 MPa RC Column (65 cm x 65 cm) | Column | 50MPa | Concrete Rectangular | 650 | 650 | 4225 | 3175 | 1.34 | 3281.8 | G300E | 13414375 | 105.25 | G300E | 0 | 0
1416 | Story6 | C42 | 50 MPa RC Column (65 cm x 65 cm) | Column | 50MPa | Concrete Rectangular | 650 | 650 | 4225 | 3175 | 1.34 | 3281.8 | G300E | 70061666.67 | 549.73 | G300E | 0 | 0
1417 | Story6 | C43 | 50 MPa RC Column (65 cm x 65 cm) | Column | 50MPa | Concrete Rectangular | 650 | 650 | 4225 | 3175 | 1.34 | 3281.8 | G300E | 79076550 | 620.46 | G300E | 0 | 0
1418 | Story6 | C44 | 50 MPa RC Column (65 cm x 65 cm) | Column | 50MPa | Concrete Rectangular | 650 | 650 | 4225 | 3175 | 1.34 | 3281.8 | G300E | 55814383.33 | 437.94 | G300E | 0 | 0
1419 | Story6 | C45 | 50 MPa RC Column (65 cm x 65 cm) | Column | 50MPa | Concrete Rectangular | 650 | 650 | 4225 | 3175 | 1.34 | 3281.8 | G300E | 55427033.33 | 434.9 | G300E | 0 | 0
1420 | Story6 | C46 | 50 MPa RC Column (65 cm x 65 cm) | Column | 50MPa | Concrete Rectangular | 650 | 650 | 4225 | 3175 | 1.34 | 3281.8 | G300E | 79666041.67 | 625.09 | G300E | 0 | 0
1421 | Story6 | C47 | 50 MPa RC Column (65 cm x 65 cm) | Column | 50MPa | Concrete Rectangular | 650 | 650 | 4225 | 3175 | 1.34 | 3281.8 | G300E | 69772741.67 | 547.46 | G300E | 0 | 0
1422 | Story6 | C48 | 50 MPa RC Column (65 cm x 65 cm) | Column | 50MPa | Concrete Rectangular | 650 | 650 | 4225 | 3175 | 1.34 | 3281.8 | G300E | 13414375 | 105.25 | G300E | 0 | 0
1423 | Story6 | C49 | 50 MPa RC Column (65 cm x 65 cm) | Column | 50MPa | Concrete Rectangular | 650 | 650 | 4225 | 3175 | 1.34 | 3281.8 | G300E | 13414375 | 105.25 | G300E | 0 | 0
1424 | Story6 | C5 | 50 MPa RC Column (65 cm x 65 cm) | Column | 50MPa | Concrete Rectangular | 650 | 650 | 4225 | 3175 | 1.34 | 3281.8 | G300E | 13414375 | 105.25 | G300E | 625729 | 4.91
1425 | Story6 | C50 | 50 MPa RC Column (65 cm x 65 cm) | Column | 50MPa | Concrete Rectangular | 650 | 650 | 4225 | 3175 | 1.34 | 3281.8 | G300E | 57291816.67 | 449.53 | G300E | 0 | 0
1426 | Story6 | C51 | 50 MPa RC Column (65 cm x 65 cm) | Column | 50MPa | Concrete Rectangular | 650 | 650 | 4225 | 3175 | 1.34 | 3281.8 | G300E | 70061666.67 | 549.73 | G300E | 0 | 0
1427 | Story6 | C52 | 50 MPa RC Column (65 cm x 65 cm) | Column | 50MPa | Concrete Rectangular | 650 | 650 | 4225 | 3175 | 1.34 | 3281.8 | G300E | 69797083.33 | 547.65 | G300E | 0 | 0
1428 | Story6 | C53 | 50 MPa RC Column (65 cm x 65 cm) | Column | 50MPa | Concrete Rectangular | 650 | 650 | 4225 | 3175 | 1.34 | 3281.8 | G300E | 69731466.67 | 547.14 | G300E | 0 | 0
1429 | Story6 | C54 | 50 MPa RC Column (65 cm x 65 cm) | Column | 50MPa | Concrete Rectangular | 650 | 650 | 4225 | 3175 | 1.34 | 3281.8 | G300E | 69772741.67 | 547.46 | G300E | 0 | 0
1430 | Story6 | C55 | 50 MPa RC Column (65 cm x 65 cm) | Column | 50MPa | Concrete Rectangular | 650 | 650 | 4225 | 3175 | 1.34 | 3281.8 | G300E | 57871783.33 | 454.08 | G300E | 0 | 0
1431 | Story6 | C56 | 50 MPa RC Column (65 cm x 65 cm) | Column | 50MPa | Concrete Rectangular | 650 | 650 | 4225 | 3175 | 1.34 | 3281.8 | G300E | 13414375 | 105.25 | G300E | 0 | 0
1432 | Story6 | C57 | 50 MPa RC Column (65 cm x 65 cm) | Column | 50MPa | Concrete Rectangular | 650 | 650 | 4225 | 3175 | 1.34 | 3281.8 | G300E | 13414375 | 105.25 | G300E | 0 | 0
1433 | Story6 | C58 | 50 MPa RC Column (65 cm x 65 cm) | Column | 50MPa | Concrete Rectangular | 650 | 650 | 4225 | 3175 | 1.34 | 3281.8 | G300E | 13414375 | 105.25 | G300E | 0 | 0
1434 | Story6 | C59 | 50 MPa RC Column (65 cm x 65 cm) | Column | 50MPa | Concrete Rectangular | 650 | 650 | 4225 | 3175 | 1.34 | 3281.8 | G300E | 13414375 | 105.25 | G300E | 0 | 0
1435 | Story6 | C6 | 50 MPa RC Column (65 cm x 65 cm) | Column | 50MPa | Concrete Rectangular | 650 | 650 | 4225 | 3175 | 1.34 | 3281.8 | G300E | 13414375 | 105.25 | G300E | 0 | 0
1436 | Story6 | C60 | 50 MPa RC Column (65 cm x 65 cm) | Column | 50MPa | Concrete Rectangular | 650 | 650 | 4225 | 3175 | 1.34 | 3281.8 | G300E | 13414375 | 105.25 | G300E | 625729 | 4.91
1437 | Story6 | C61 | 50 MPa RC Column (65 cm x 65 cm) | Column | 50MPa | Concrete Rectangular | 650 | 650 | 4225 | 3175 | 1.34 | 3281.8 | G300E | 13414375 | 105.25 | G300E | 625729 | 4.91
1438 | Story6 | C62 | 50 MPa RC Column (65 cm x 65 cm) | Column | 50MPa | Concrete Rectangular | 650 | 650 | 4225 | 3175 | 1.34 | 3281.8 | G300E | 13414375 | 105.25 | G300E | 0 | 0
1439 | Story6 | C63 | 50 MPa RC Column (65 cm x 65 cm) | Column | 50MPa | Concrete Rectangular | 650 | 650 | 4225 | 3175 | 1.34 | 3281.8 | G300E | 13414375 | 105.25 | G300E | 0 | 0
1440 | Story6 | C64 | 50 MPa RC Column (65 cm x 65 cm) | Column | 50MPa | Concrete Rectangular | 650 | 650 | 4225 | 3175 | 1.34 | 3281.8 | G300E | 13414375 | 105.25 | G300E | 0 | 0
1441 | Story6 | C7 | 50 MPa RC Column (65 cm x 65 cm) | Column | 50MPa | Concrete Rectangular | 650 | 650 | 4225 | 3175 | 1.34 | 3281.8 | G300E | 13414375 | 105.25 | G300E | 0 | 0
1442 | Story6 | C8 | 50 MPa RC Column (65 cm x 65 cm) | Column | 50MPa | Concrete Rectangular | 650 | 650 | 4225 | 3175 | 1.34 | 3281.8 | G300E | 13414375 | 105.25 | G300E | 0 | 0
1443 | Story6 | C9 | 50 MPa RC Column (65 cm x 65 cm) | Column | 50MPa | Concrete Rectangular | 650 | 650 | 4225 | 3175 | 1.34 | 3281.8 | G300E | 13414375 | 105.25 | G300E | 0 | 0
1444 | Story6 | D1 | 50 MPa RC Column (100 cm x 100 cm) | Column | 50MPa | Concrete Rectangular | 1000 | 1000 | 10000 | 32803 | 32.8 | 80251.99 | G300E | 2412868402.33 | 18932.26 | G300E | 0 | 0
1445 | Story6 | D10 | 50 MPa RC Column (97.5 cm x 97.5 cm) | Column | 50MPa | Concrete Rectangular | 975 | 975 | 9506.3 | 32803 | 31.18 | 76289.55 | G300E | 2091812684.61 | 16413.14 | G300E | 0 | 0
1446 | Story6 | D11 | 50 MPa RC Column (100 cm x 100 cm) | Column | 50MPa | Concrete Rectangular | 1000 | 1000 | 10000 | 32803 | 32.8 | 80251.99 | G300E | 2413014193.44 | 18933.4 | G300E | 0 | 0
1447 | Story6 | D12 | 50 MPa RC Column (100 cm x 100 cm) | Column | 50MPa | Concrete Rectangular | 1000 | 1000 | 10000 | 32803 | 32.8 | 80251.99 | G300E | 2412797329.17 | 18931.7 | G300E | 0 | 0
1448 | Story6 | D13 | 50 MPa RC Column (97.5 cm x 97.5 cm) | Column | 50MPa | Concrete Rectangular | 975 | 975 | 9506.3 | 32803 | 31.18 | 76289.55 | G300E | 2091989456.33 | 16414.53 | G300E | 0 | 0
1449 | Story6 | D14 | 50 MPa RC Column (97.5 cm x 97.5 cm) | Column | 50MPa | Concrete Rectangular | 975 | 975 | 9506.3 | 32803 | 31.18 | 76289.55 | G300E | 2091798105.5 | 16413.02 | G300E | 0 | 0
1450 | Story6 | D15 | 50 MPa RC Column (100 cm x 100 cm) | Column | 50MPa | Concrete Rectangular | 1000 | 1000 | 10000 | 32803 | 32.8 | 80251.99 | G300E | 2413079799.44 | 18933.92 | G300E | 0 | 0
1451 | Story6 | D16 | 50 MPa RC Column (100 cm x 100 cm) | Column | 50MPa | Concrete Rectangular | 1000 | 1000 | 10000 | 32803 | 32.8 | 80251.99 | G300E | 2413123536.78 | 18934.26 | G300E | 0 | 0
1452 | Story6 | D2 | 50 MPa RC Column (100 cm x 100 cm) | Column | 50MPa | Concrete Rectangular | 1000 | 1000 | 10000 | 32803 | 32.8 | 80251.99 | G300E | 2412861112.78 | 18932.2 | G300E | 0 | 0
1453 | Story6 | D3 | 50 MPa RC Column (97.5 cm x 97.5 cm) | Column | 50MPa | Concrete Rectangular | 975 | 975 | 9506.3 | 32803 | 31.18 | 76289.55 | G300E | 2091962120.5 | 16414.31 | G300E | 0 | 0
1454 | Story6 | D4 | 50 MPa RC Column (97.5 cm x 97.5 cm) | Column | 50MPa | Concrete Rectangular | 975 | 975 | 9506.3 | 32803 | 31.18 | 76289.55 | G300E | 2091953008.56 | 16414.24 | G300E | 0 | 0
1455 | Story6 | D5 | 50 MPa RC Column (100 cm x 100 cm) | Column | 50MPa | Concrete Rectangular | 1000 | 1000 | 10000 | 32803 | 32.8 | 80251.99 | G300E | 2413037884.5 | 18933.59 | G300E | 0 | 0
1456 | Story6 | D6 | 50 MPa RC Column (100 cm x 100 cm) | Column | 50MPa | Concrete Rectangular | 1000 | 1000 | 10000 | 32803 | 32.8 | 80251.99 | G300E | 2412733545.56 | 18931.2 | G300E | 0 | 0
1457 | Story6 | D7 | 50 MPa RC Column (97.5 cm x 97.5 cm) | Column | 50MPa | Concrete Rectangular | 975 | 975 | 9506.3 | 32803 | 31.18 | 76289.55 | G300E | 2091956653.33 | 16414.27 | G300E | 0 | 0
1458 | Story6 | D8 | 50 MPa RC Column (97.5 cm x 97.5 cm) | Column | 50MPa | Concrete Rectangular | 975 | 975 | 9506.3 | 32803 | 31.18 | 76289.55 | G300E | 2091958475.72 | 16414.28 | G300E | 0 | 0
1459 | Story6 | D9 | 50 MPa RC Column (97.5 cm x 97.5 cm) | Column | 50MPa | Concrete Rectangular | 975 | 975 | 9506.3 | 32803 | 31.18 | 76289.55 | G300E | 2091983989.17 | 16414.48 | G300E | 0 | 0
1460 | Story7 | C1 | 50 MPa RC Column (62.5 cm x 62.5 cm) | Column | 50MPa | Concrete Rectangular | 625 | 625 | 3906.3 | 3175 | 1.24 | 3034.21 | G300E | 12401550 | 97.31 | G300E | 0 | 0
1461 | Story7 | C10 | 50 MPa RC Column (62.5 cm x 62.5 cm) | Column | 50MPa | Concrete Rectangular | 625 | 625 | 3906.3 | 3175 | 1.24 | 3034.21 | G300E | 59178825 | 464.34 | G300E | 0 | 0
1462 | Story7 | C11 | 50 MPa RC Column (62.5 cm x 62.5 cm) | Column | 50MPa | Concrete Rectangular | 625 | 625 | 3906.3 | 3175 | 1.24 | 3034.21 | G300E | 71731716.67 | 562.83 | G300E | 0 | 0
1463 | Story7 | C12 | 50 MPa RC Column (62.5 cm x 62.5 cm) | Column | 50MPa | Concrete Rectangular | 625 | 625 | 3906.3 | 3175 | 1.24 | 3034.21 | G300E | 71796275 | 563.34 | G300E | 0 | 0
1464 | Story7 | C13 | 50 MPa RC Column (62.5 cm x 62.5 cm) | Column | 50MPa | Concrete Rectangular | 625 | 625 | 3906.3 | 3175 | 1.24 | 3034.21 | G300E | 71796275 | 563.34 | G300E | 0 | 0
1465 | Story7 | C14 | 50 MPa RC Column (62.5 cm x 62.5 cm) | Column | 50MPa | Concrete Rectangular | 625 | 625 | 3906.3 | 3175 | 1.24 | 3034.21 | G300E | 71731716.67 | 562.83 | G300E | 0 | 0
1466 | Story7 | C15 | 50 MPa RC Column (62.5 cm x 62.5 cm) | Column | 50MPa | Concrete Rectangular | 625 | 625 | 3906.3 | 3175 | 1.24 | 3034.21 | G300E | 59182000 | 464.36 | G300E | 0 | 0
1467 | Story7 | C16 | 50 MPa RC Column (62.5 cm x 62.5 cm) | Column | 50MPa | Concrete Rectangular | 625 | 625 | 3906.3 | 3175 | 1.24 | 3034.21 | G300E | 12401550 | 97.31 | G300E | 0 | 0
1468 | Story7 | C17 | 50 MPa RC Column (62.5 cm x 62.5 cm) | Column | 50MPa | Concrete Rectangular | 625 | 625 | 3906.3 | 3175 | 1.24 | 3034.21 | G300E | 12401550 | 97.31 | G300E | 0 | 0
1469 | Story7 | C18 | 50 MPa RC Column (62.5 cm x 62.5 cm) | Column | 50MPa | Concrete Rectangular | 625 | 625 | 3906.3 | 3175 | 1.24 | 3034.21 | G300E | 71731716.67 | 562.83 | G300E | 0 | 0
1470 | Story7 | C19 | 50 MPa RC Column (62.5 cm x 62.5 cm) | Column | 50MPa | Concrete Rectangular | 625 | 625 | 3906.3 | 3175 | 1.24 | 3034.21 | G300E | 81358316.67 | 638.37 | G300E | 0 | 0
1471 | Story7 | C2 | 50 MPa RC Column (62.5 cm x 62.5 cm) | Column | 50MPa | Concrete Rectangular | 625 | 625 | 3906.3 | 3175 | 1.24 | 3034.21 | G300E | 12401550 | 97.31 | G300E | 0 | 0
1472 | Story7 | C20 | 50 MPa RC Column (62.5 cm x 62.5 cm) | Column | 50MPa | Concrete Rectangular | 625 | 625 | 3906.3 | 3175 | 1.24 | 3034.21 | G300E | 58283475 | 457.31 | G300E | 0 | 0
1473 | Story7 | C21 | 50 MPa RC Column (62.5 cm x 62.5 cm) | Column | 50MPa | Concrete Rectangular | 625 | 625 | 3906.3 | 3175 | 1.24 | 3034.21 | G300E | 58275008.33 | 457.25 | G300E | 0 | 0
1474 | Story7 | C22 | 50 MPa RC Column (62.5 cm x 62.5 cm) | Column | 50MPa | Concrete Rectangular | 625 | 625 | 3906.3 | 3175 | 1.24 | 3034.21 | G300E | 81356200 | 638.35 | G300E | 0 | 0
1475 | Story7 | C23 | 50 MPa RC Column (62.5 cm x 62.5 cm) | Column | 50MPa | Concrete Rectangular | 625 | 625 | 3906.3 | 3175 | 1.24 | 3034.21 | G300E | 71733833.33 | 562.85 | G300E | 0 | 0
1476 | Story7 | C24 | 50 MPa RC Column (62.5 cm x 62.5 cm) | Column | 50MPa | Concrete Rectangular | 625 | 625 | 3906.3 | 3175 | 1.24 | 3034.21 | G300E | 12401550 | 97.31 | G300E | 0 | 0
1477 | Story7 | C25 | 50 MPa RC Column (62.5 cm x 62.5 cm) | Column | 50MPa | Concrete Rectangular | 625 | 625 | 3906.3 | 3175 | 1.24 | 3034.21 | G300E | 12401550 | 97.31 | G300E | 0 | 0
1478 | Story7 | C26 | 50 MPa RC Column (62.5 cm x 62.5 cm) | Column | 50MPa | Concrete Rectangular | 625 | 625 | 3906.3 | 3175 | 1.24 | 3034.21 | G300E | 71797333.33 | 563.35 | G300E | 0 | 0
1479 | Story7 | C27 | 50 MPa RC Column (62.5 cm x 62.5 cm) | Column | 50MPa | Concrete Rectangular | 625 | 625 | 3906.3 | 3175 | 1.24 | 3034.21 | G300E | 58287708.33 | 457.35 | G300E | 0 | 0
1480 | Story7 | C3 | 50 MPa RC Column (62.5 cm x 62.5 cm) | Column | 50MPa | Concrete Rectangular | 625 | 625 | 3906.3 | 3175 | 1.24 | 3034.21 | G300E | 12401550 | 97.31 | G300E | 0 | 0
1481 | Story7 | C30 | 50 MPa RC Column (62.5 cm x 62.5 cm) | Column | 50MPa | Concrete Rectangular | 625 | 625 | 3906.3 | 3175 | 1.24 | 3034.21 | G300E | 58252783.33 | 457.07 | G300E | 0 | 0
1482 | Story7 | C31 | 50 MPa RC Column (62.5 cm x 62.5 cm) | Column | 50MPa | Concrete Rectangular | 625 | 625 | 3906.3 | 3175 | 1.24 | 3034.21 | G300E | 71789925 | 563.29 | G300E | 0 | 0
1483 | Story7 | C32 | 50 MPa RC Column (62.5 cm x 62.5 cm) | Column | 50MPa | Concrete Rectangular | 625 | 625 | 3906.3 | 3175 | 1.24 | 3034.21 | G300E | 12401550 | 97.31 | G300E | 0 | 0
1484 | Story7 | C33 | 50 MPa RC Column (62.5 cm x 62.5 cm) | Column | 50MPa | Concrete Rectangular | 625 | 625 | 3906.3 | 3175 | 1.24 | 3034.21 | G300E | 12401550 | 97.31 | G300E | 0 | 0
1485 | Story7 | C34 | 50 MPa RC Column (62.5 cm x 62.5 cm) | Column | 50MPa | Concrete Rectangular | 625 | 625 | 3906.3 | 3175 | 1.24 | 3034.21 | G300E | 71798391.67 | 563.36 | G300E | 0 | 0
1486 | Story7 | C35 | 50 MPa RC Column (62.5 cm x 62.5 cm) | Column | 50MPa | Concrete Rectangular | 625 | 625 | 3906.3 | 3175 | 1.24 | 3034.21 | G300E | 58289825 | 457.36 | G300E | 0 | 0
1487 | Story7 | C38 | 50 MPa RC Column (62.5 cm x 62.5 cm) | Column | 50MPa | Concrete Rectangular | 625 | 625 | 3906.3 | 3175 | 1.24 | 3034.21 | G300E | 57883425 | 454.17 | G300E | 0 | 0
1488 | Story7 | C39 | 50 MPa RC Column (62.5 cm x 62.5 cm) | Column | 50MPa | Concrete Rectangular | 625 | 625 | 3906.3 | 3175 | 1.24 | 3034.21 | G300E | 71729600 | 562.82 | G300E | 0 | 0
1489 | Story7 | C4 | 50 MPa RC Column (62.5 cm x 62.5 cm) | Column | 50MPa | Concrete Rectangular | 625 | 625 | 3906.3 | 3175 | 1.24 | 3034.21 | G300E | 12401550 | 97.31 | G300E | 0 | 0
1490 | Story7 | C40 | 50 MPa RC Column (62.5 cm x 62.5 cm) | Column | 50MPa | Concrete Rectangular | 625 | 625 | 3906.3 | 3175 | 1.24 | 3034.21 | G300E | 12401550 | 97.31 | G300E | 0 | 0
1491 | Story7 | C41 | 50 MPa RC Column (62.5 cm x 62.5 cm) | Column | 50MPa | Concrete Rectangular | 625 | 625 | 3906.3 | 3175 | 1.24 | 3034.21 | G300E | 12401550 | 97.31 | G300E | 0 | 0
1492 | Story7 | C42 | 50 MPa RC Column (62.5 cm x 62.5 cm) | Column | 50MPa | Concrete Rectangular | 625 | 625 | 3906.3 | 3175 | 1.24 | 3034.21 | G300E | 71731716.67 | 562.83 | G300E | 0 | 0
1493 | Story7 | C43 | 50 MPa RC Column (62.5 cm x 62.5 cm) | Column | 50MPa | Concrete Rectangular | 625 | 625 | 3906.3 | 3175 | 1.24 | 3034.21 | G300E | 81359375 | 638.38 | G300E | 0 | 0
1494 | Story7 | C44 | 50 MPa RC Column (62.5 cm x 62.5 cm) | Column | 50MPa | Concrete Rectangular | 625 | 625 | 3906.3 | 3175 | 1.24 | 3034.21 | G300E | 58245375 | 457.01 | G300E | 0 | 0
1495 | Story7 | C45 | 50 MPa RC Column (62.5 cm x 62.5 cm) | Column | 50MPa | Concrete Rectangular | 625 | 625 | 3906.3 | 3175 | 1.24 | 3034.21 | G300E | 57851675 | 453.93 | G300E | 0 | 0
1496 | Story7 | C46 | 50 MPa RC Column (62.5 cm x 62.5 cm) | Column | 50MPa | Concrete Rectangular | 625 | 625 | 3906.3 | 3175 | 1.24 | 3034.21 | G300E | 81953100 | 643.03 | G300E | 0 | 0
1497 | Story7 | C47 | 50 MPa RC Column (62.5 cm x 62.5 cm) | Column | 50MPa | Concrete Rectangular | 625 | 625 | 3906.3 | 3175 | 1.24 | 3034.21 | G300E | 71487241.67 | 560.92 | G300E | 0 | 0
1498 | Story7 | C48 | 50 MPa RC Column (62.5 cm x 62.5 cm) | Column | 50MPa | Concrete Rectangular | 625 | 625 | 3906.3 | 3175 | 1.24 | 3034.21 | G300E | 12401550 | 97.31 | G300E | 0 | 0
1499 | Story7 | C49 | 50 MPa RC Column (62.5 cm x 62.5 cm) | Column | 50MPa | Concrete Rectangular | 625 | 625 | 3906.3 | 3175 | 1.24 | 3034.21 | G300E | 12401550 | 97.31 | G300E | 0 | 0
1500 | Story7 | C5 | 50 MPa RC Column (62.5 cm x 62.5 cm) | Column | 50MPa | Concrete Rectangular | 625 | 625 | 3906.3 | 3175 | 1.24 | 3034.21 | G300E | 12401550 | 97.31 | G300E | 0 | 0
1501 | Story7 | C50 | 50 MPa RC Column (62.5 cm x 62.5 cm) | Column | 50MPa | Concrete Rectangular | 625 | 625 | 3906.3 | 3175 | 1.24 | 3034.21 | G300E | 59182000 | 464.36 | G300E | 0 | 0
1502 | Story7 | C51 | 50 MPa RC Column (62.5 cm x 62.5 cm) | Column | 50MPa | Concrete Rectangular | 625 | 625 | 3906.3 | 3175 | 1.24 | 3034.21 | G300E | 71733833.33 | 562.85 | G300E | 0 | 0
1503 | Story7 | C52 | 50 MPa RC Column (62.5 cm x 62.5 cm) | Column | 50MPa | Concrete Rectangular | 625 | 625 | 3906.3 | 3175 | 1.24 | 3034.21 | G300E | 71788866.67 | 563.28 | G300E | 0 | 0
1504 | Story7 | C53 | 50 MPa RC Column (62.5 cm x 62.5 cm) | Column | 50MPa | Concrete Rectangular | 625 | 625 | 3906.3 | 3175 | 1.24 | 3034.21 | G300E | 71727483.33 | 562.8 | G300E | 0 | 0
1505 | Story7 | C54 | 50 MPa RC Column (62.5 cm x 62.5 cm) | Column | 50MPa | Concrete Rectangular | 625 | 625 | 3906.3 | 3175 | 1.24 | 3034.21 | G300E | 71486183.33 | 560.91 | G300E | 0 | 0
1506 | Story7 | C55 | 50 MPa RC Column (62.5 cm x 62.5 cm) | Column | 50MPa | Concrete Rectangular | 625 | 625 | 3906.3 | 3175 | 1.24 | 3034.21 | G300E | 59761966.67 | 468.91 | G300E | 0 | 0
1507 | Story7 | C56 | 50 MPa RC Column (62.5 cm x 62.5 cm) | Column | 50MPa | Concrete Rectangular | 625 | 625 | 3906.3 | 3175 | 1.24 | 3034.21 | G300E | 12401550 | 97.31 | G300E | 0 | 0
1508 | Story7 | C57 | 50 MPa RC Column (62.5 cm x 62.5 cm) | Column | 50MPa | Concrete Rectangular | 625 | 625 | 3906.3 | 3175 | 1.24 | 3034.21 | G300E | 12401550 | 97.31 | G300E | 0 | 0
1509 | Story7 | C58 | 50 MPa RC Column (62.5 cm x 62.5 cm) | Column | 50MPa | Concrete Rectangular | 625 | 625 | 3906.3 | 3175 | 1.24 | 3034.21 | G300E | 12401550 | 97.31 | G300E | 0 | 0
1510 | Story7 | C59 | 50 MPa RC Column (62.5 cm x 62.5 cm) | Column | 50MPa | Concrete Rectangular | 625 | 625 | 3906.3 | 3175 | 1.24 | 3034.21 | G300E | 12401550 | 97.31 | G300E | 0 | 0
1511 | Story7 | C6 | 50 MPa RC Column (62.5 cm x 62.5 cm) | Column | 50MPa | Concrete Rectangular | 625 | 625 | 3906.3 | 3175 | 1.24 | 3034.21 | G300E | 12401550 | 97.31 | G300E | 0 | 0
1512 | Story7 | C60 | 50 MPa RC Column (62.5 cm x 62.5 cm) | Column | 50MPa | Concrete Rectangular | 625 | 625 | 3906.3 | 3175 | 1.24 | 3034.21 | G300E | 12401550 | 97.31 | G300E | 0 | 0
1513 | Story7 | C61 | 50 MPa RC Column (62.5 cm x 62.5 cm) | Column | 50MPa | Concrete Rectangular | 625 | 625 | 3906.3 | 3175 | 1.24 | 3034.21 | G300E | 12401550 | 97.31 | G300E | 0 | 0
1514 | Story7 | C62 | 50 MPa RC Column (62.5 cm x 62.5 cm) | Column | 50MPa | Concrete Rectangular | 625 | 625 | 3906.3 | 3175 | 1.24 | 3034.21 | G300E | 12401550 | 97.31 | G300E | 0 | 0
1515 | Story7 | C63 | 50 MPa RC Column (62.5 cm x 62.5 cm) | Column | 50MPa | Concrete Rectangular | 625 | 625 | 3906.3 | 3175 | 1.24 | 3034.21 | G300E | 12401550 | 97.31 | G300E | 0 | 0
1516 | Story7 | C64 | 50 MPa RC Column (62.5 cm x 62.5 cm) | Column | 50MPa | Concrete Rectangular | 625 | 625 | 3906.3 | 3175 | 1.24 | 3034.21 | G300E | 12401550 | 97.31 | G300E | 0 | 0
1517 | Story7 | C7 | 50 MPa RC Column (62.5 cm x 62.5 cm) | Column | 50MPa | Concrete Rectangular | 625 | 625 | 3906.3 | 3175 | 1.24 | 3034.21 | G300E | 12401550 | 97.31 | G300E | 0 | 0
1518 | Story7 | C8 | 50 MPa RC Column (62.5 cm x 62.5 cm) | Column | 50MPa | Concrete Rectangular | 625 | 625 | 3906.3 | 3175 | 1.24 | 3034.21 | G300E | 12401550 | 97.31 | G300E | 0 | 0
1519 | Story7 | C9 | 50 MPa RC Column (62.5 cm x 62.5 cm) | Column | 50MPa | Concrete Rectangular | 625 | 625 | 3906.3 | 3175 | 1.24 | 3034.21 | G300E | 12401550 | 97.31 | G300E | 0 | 0
1520 | Story8 | C1 | 50 MPa RC Column (62.5 cm x 62.5 cm) | Column | 50MPa | Concrete Rectangular | 625 | 625 | 3906.3 | 3175 | 1.24 | 3034.21 | G300E | 12401550 | 97.31 | G300E | 0 | 0
1521 | Story8 | C10 | 50 MPa RC Column (62.5 cm x 62.5 cm) | Column | 50MPa | Concrete Rectangular | 625 | 625 | 3906.3 | 3175 | 1.24 | 3034.21 | G300E | 45293491.67 | 355.39 | G300E | 0 | 0
1522 | Story8 | C11 | 50 MPa RC Column (62.5 cm x 62.5 cm) | Column | 50MPa | Concrete Rectangular | 625 | 625 | 3906.3 | 3175 | 1.24 | 3034.21 | G300E | 57396591.67 | 450.35 | G300E | 0 | 0
1523 | Story8 | C12 | 50 MPa RC Column (62.5 cm x 62.5 cm) | Column | 50MPa | Concrete Rectangular | 625 | 625 | 3906.3 | 3175 | 1.24 | 3034.21 | G300E | 57607200 | 452.01 | G300E | 0 | 0
1524 | Story8 | C13 | 50 MPa RC Column (62.5 cm x 62.5 cm) | Column | 50MPa | Concrete Rectangular | 625 | 625 | 3906.3 | 3175 | 1.24 | 3034.21 | G300E | 57607200 | 452.01 | G300E | 0 | 0
1525 | Story8 | C14 | 50 MPa RC Column (62.5 cm x 62.5 cm) | Column | 50MPa | Concrete Rectangular | 625 | 625 | 3906.3 | 3175 | 1.24 | 3034.21 | G300E | 57396591.67 | 450.35 | G300E | 0 | 0
1526 | Story8 | C15 | 50 MPa RC Column (62.5 cm x 62.5 cm) | Column | 50MPa | Concrete Rectangular | 625 | 625 | 3906.3 | 3175 | 1.24 | 3034.21 | G300E | 45294550 | 355.4 | G300E | 0 | 0
1527 | Story8 | C16 | 50 MPa RC Column (62.5 cm x 62.5 cm) | Column | 50MPa | Concrete Rectangular | 625 | 625 | 3906.3 | 3175 | 1.24 | 3034.21 | G300E | 12401550 | 97.31 | G300E | 0 | 0
1528 | Story8 | C17 | 50 MPa RC Column (62.5 cm x 62.5 cm) | Column | 50MPa | Concrete Rectangular | 625 | 625 | 3906.3 | 3175 | 1.24 | 3034.21 | G300E | 12401550 | 97.31 | G300E | 0 | 0
1529 | Story8 | C18 | 50 MPa RC Column (62.5 cm x 62.5 cm) | Column | 50MPa | Concrete Rectangular | 625 | 625 | 3906.3 | 3175 | 1.24 | 3034.21 | G300E | 57396591.67 | 450.35 | G300E | 0 | 0
1530 | Story8 | C19 | 50 MPa RC Column (62.5 cm x 62.5 cm) | Column | 50MPa | Concrete Rectangular | 625 | 625 | 3906.3 | 3175 | 1.24 | 3034.21 | G300E | 66940641.67 | 525.24 | G300E | 0 | 0
1531 | Story8 | C2 | 50 MPa RC Column (62.5 cm x 62.5 cm) | Column | 50MPa | Concrete Rectangular | 625 | 625 | 3906.3 | 3175 | 1.24 | 3034.21 | G300E | 12401550 | 97.31 | G300E | 0 | 0
1532 | Story8 | C20 | 50 MPa RC Column (62.5 cm x 62.5 cm) | Column | 50MPa | Concrete Rectangular | 625 | 625 | 3906.3 | 3175 | 1.24 | 3034.21 | G300E | 44427775 | 348.6 | G300E | 0 | 0
1533 | Story8 | C21 | 50 MPa RC Column (62.5 cm x 62.5 cm) | Column | 50MPa | Concrete Rectangular | 625 | 625 | 3906.3 | 3175 | 1.24 | 3034.21 | G300E | 44420366.67 | 348.54 | G300E | 0 | 0
1534 | Story8 | C22 | 50 MPa RC Column (62.5 cm x 62.5 cm) | Column | 50MPa | Concrete Rectangular | 625 | 625 | 3906.3 | 3175 | 1.24 | 3034.21 | G300E | 66940641.67 | 525.24 | G300E | 0 | 0
1535 | Story8 | C23 | 50 MPa RC Column (62.5 cm x 62.5 cm) | Column | 50MPa | Concrete Rectangular | 625 | 625 | 3906.3 | 3175 | 1.24 | 3034.21 | G300E | 57398708.33 | 450.37 | G300E | 0 | 0
1536 | Story8 | C24 | 50 MPa RC Column (62.5 cm x 62.5 cm) | Column | 50MPa | Concrete Rectangular | 625 | 625 | 3906.3 | 3175 | 1.24 | 3034.21 | G300E | 12401550 | 97.31 | G300E | 0 | 0
1537 | Story8 | C25 | 50 MPa RC Column (62.5 cm x 62.5 cm) | Column | 50MPa | Concrete Rectangular | 625 | 625 | 3906.3 | 3175 | 1.24 | 3034.21 | G300E | 12401550 | 97.31 | G300E | 0 | 0
1538 | Story8 | C26 | 50 MPa RC Column (62.5 cm x 62.5 cm) | Column | 50MPa | Concrete Rectangular | 625 | 625 | 3906.3 | 3175 | 1.24 | 3034.21 | G300E | 57608258.33 | 452.02 | G300E | 0 | 0
1539 | Story8 | C27 | 50 MPa RC Column (62.5 cm x 62.5 cm) | Column | 50MPa | Concrete Rectangular | 625 | 625 | 3906.3 | 3175 | 1.24 | 3034.21 | G300E | 44432008.33 | 348.63 | G300E | 0 | 0
1540 | Story8 | C3 | 50 MPa RC Column (62.5 cm x 62.5 cm) | Column | 50MPa | Concrete Rectangular | 625 | 625 | 3906.3 | 3175 | 1.24 | 3034.21 | G300E | 12401550 | 97.31 | G300E | 0 | 0
1541 | Story8 | C30 | 50 MPa RC Column (62.5 cm x 62.5 cm) | Column | 50MPa | Concrete Rectangular | 625 | 625 | 3906.3 | 3175 | 1.24 | 3034.21 | G300E | 44398141.67 | 348.36 | G300E | 0 | 0
1542 | Story8 | C31 | 50 MPa RC Column (62.5 cm x 62.5 cm) | Column | 50MPa | Concrete Rectangular | 625 | 625 | 3906.3 | 3175 | 1.24 | 3034.21 | G300E | 57598733.33 | 451.94 | G300E | 0 | 0
1543 | Story8 | C32 | 50 MPa RC Column (62.5 cm x 62.5 cm) | Column | 50MPa | Concrete Rectangular | 625 | 625 | 3906.3 | 3175 | 1.24 | 3034.21 | G300E | 12401550 | 97.31 | G300E | 0 | 0
1544 | Story8 | C33 | 50 MPa RC Column (62.5 cm x 62.5 cm) | Column | 50MPa | Concrete Rectangular | 625 | 625 | 3906.3 | 3175 | 1.24 | 3034.21 | G300E | 12401550 | 97.31 | G300E | 0 | 0
1545 | Story8 | C34 | 50 MPa RC Column (62.5 cm x 62.5 cm) | Column | 50MPa | Concrete Rectangular | 625 | 625 | 3906.3 | 3175 | 1.24 | 3034.21 | G300E | 57608258.33 | 452.02 | G300E | 0 | 0
1546 | Story8 | C35 | 50 MPa RC Column (62.5 cm x 62.5 cm) | Column | 50MPa | Concrete Rectangular | 625 | 625 | 3906.3 | 3175 | 1.24 | 3034.21 | G300E | 44434125 | 348.65 | G300E | 0 | 0
1547 | Story8 | C38 | 50 MPa RC Column (62.5 cm x 62.5 cm) | Column | 50MPa | Concrete Rectangular | 625 | 625 | 3906.3 | 3175 | 1.24 | 3034.21 | G300E | 44073233.33 | 345.81 | G300E | 0 | 0
1548 | Story8 | C39 | 50 MPa RC Column (62.5 cm x 62.5 cm) | Column | 50MPa | Concrete Rectangular | 625 | 625 | 3906.3 | 3175 | 1.24 | 3034.21 | G300E | 57534175 | 451.43 | G300E | 0 | 0
1549 | Story8 | C4 | 50 MPa RC Column (62.5 cm x 62.5 cm) | Column | 50MPa | Concrete Rectangular | 625 | 625 | 3906.3 | 3175 | 1.24 | 3034.21 | G300E | 12401550 | 97.31 | G300E | 0 | 0
1550 | Story8 | C40 | 50 MPa RC Column (62.5 cm x 62.5 cm) | Column | 50MPa | Concrete Rectangular | 625 | 625 | 3906.3 | 3175 | 1.24 | 3034.21 | G300E | 12401550 | 97.31 | G300E | 0 | 0
1551 | Story8 | C41 | 50 MPa RC Column (62.5 cm x 62.5 cm) | Column | 50MPa | Concrete Rectangular | 625 | 625 | 3906.3 | 3175 | 1.24 | 3034.21 | G300E | 12401550 | 97.31 | G300E | 0 | 0
1552 | Story8 | C42 | 50 MPa RC Column (62.5 cm x 62.5 cm) | Column | 50MPa | Concrete Rectangular | 625 | 625 | 3906.3 | 3175 | 1.24 | 3034.21 | G300E | 57398708.33 | 450.37 | G300E | 0 | 0
1553 | Story8 | C43 | 50 MPa RC Column (62.5 cm x 62.5 cm) | Column | 50MPa | Concrete Rectangular | 625 | 625 | 3906.3 | 3175 | 1.24 | 3034.21 | G300E | 66943816.67 | 525.27 | G300E | 0 | 0
1554 | Story8 | C44 | 50 MPa RC Column (62.5 cm x 62.5 cm) | Column | 50MPa | Concrete Rectangular | 625 | 625 | 3906.3 | 3175 | 1.24 | 3034.21 | G300E | 44391791.67 | 348.31 | G300E | 0 | 0
1555 | Story8 | C45 | 50 MPa RC Column (62.5 cm x 62.5 cm) | Column | 50MPa | Concrete Rectangular | 625 | 625 | 3906.3 | 3175 | 1.24 | 3034.21 | G300E | 44043600 | 345.58 | G300E | 0 | 0
1556 | Story8 | C46 | 50 MPa RC Column (62.5 cm x 62.5 cm) | Column | 50MPa | Concrete Rectangular | 625 | 625 | 3906.3 | 3175 | 1.24 | 3034.21 | G300E | 67452875 | 529.26 | G300E | 0 | 0
1557 | Story8 | C47 | 50 MPa RC Column (62.5 cm x 62.5 cm) | Column | 50MPa | Concrete Rectangular | 625 | 625 | 3906.3 | 3175 | 1.24 | 3034.21 | G300E | 57153175 | 448.45 | G300E | 0 | 0
1558 | Story8 | C48 | 50 MPa RC Column (62.5 cm x 62.5 cm) | Column | 50MPa | Concrete Rectangular | 625 | 625 | 3906.3 | 3175 | 1.24 | 3034.21 | G300E | 12401550 | 97.31 | G300E | 0 | 0
1559 | Story8 | C49 | 50 MPa RC Column (62.5 cm x 62.5 cm) | Column | 50MPa | Concrete Rectangular | 625 | 625 | 3906.3 | 3175 | 1.24 | 3034.21 | G300E | 12401550 | 97.31 | G300E | 0 | 0
1560 | Story8 | C5 | 50 MPa RC Column (62.5 cm x 62.5 cm) | Column | 50MPa | Concrete Rectangular | 625 | 625 | 3906.3 | 3175 | 1.24 | 3034.21 | G300E | 12401550 | 97.31 | G300E | 0 | 0
1561 | Story8 | C50 | 50 MPa RC Column (62.5 cm x 62.5 cm) | Column | 50MPa | Concrete Rectangular | 625 | 625 | 3906.3 | 3175 | 1.24 | 3034.21 | G300E | 45294550 | 355.4 | G300E | 0 | 0
1562 | Story8 | C51 | 50 MPa RC Column (62.5 cm x 62.5 cm) | Column | 50MPa | Concrete Rectangular | 625 | 625 | 3906.3 | 3175 | 1.24 | 3034.21 | G300E | 57398708.33 | 450.37 | G300E | 0 | 0
1563 | Story8 | C52 | 50 MPa RC Column (62.5 cm x 62.5 cm) | Column | 50MPa | Concrete Rectangular | 625 | 625 | 3906.3 | 3175 | 1.24 | 3034.21 | G300E | 57597675 | 451.93 | G300E | 0 | 0
1564 | Story8 | C53 | 50 MPa RC Column (62.5 cm x 62.5 cm) | Column | 50MPa | Concrete Rectangular | 625 | 625 | 3906.3 | 3175 | 1.24 | 3034.21 | G300E | 57532058.33 | 451.42 | G300E | 0 | 0
1565 | Story8 | C54 | 50 MPa RC Column (62.5 cm x 62.5 cm) | Column | 50MPa | Concrete Rectangular | 625 | 625 | 3906.3 | 3175 | 1.24 | 3034.21 | G300E | 57155291.67 | 448.46 | G300E | 0 | 0
1566 | Story8 | C55 | 50 MPa RC Column (62.5 cm x 62.5 cm) | Column | 50MPa | Concrete Rectangular | 625 | 625 | 3906.3 | 3175 | 1.24 | 3034.21 | G300E | 45811016.67 | 359.45 | G300E | 0 | 0
1567 | Story8 | C56 | 50 MPa RC Column (62.5 cm x 62.5 cm) | Column | 50MPa | Concrete Rectangular | 625 | 625 | 3906.3 | 3175 | 1.24 | 3034.21 | G300E | 12401550 | 97.31 | G300E | 0 | 0
1568 | Story8 | C57 | 50 MPa RC Column (62.5 cm x 62.5 cm) | Column | 50MPa | Concrete Rectangular | 625 | 625 | 3906.3 | 3175 | 1.24 | 3034.21 | G300E | 12401550 | 97.31 | G300E | 0 | 0
1569 | Story8 | C58 | 50 MPa RC Column (62.5 cm x 62.5 cm) | Column | 50MPa | Concrete Rectangular | 625 | 625 | 3906.3 | 3175 | 1.24 | 3034.21 | G300E | 12401550 | 97.31 | G300E | 0 | 0
1570 | Story8 | C59 | 50 MPa RC Column (62.5 cm x 62.5 cm) | Column | 50MPa | Concrete Rectangular | 625 | 625 | 3906.3 | 3175 | 1.24 | 3034.21 | G300E | 12401550 | 97.31 | G300E | 0 | 0
1571 | Story8 | C6 | 50 MPa RC Column (62.5 cm x 62.5 cm) | Column | 50MPa | Concrete Rectangular | 625 | 625 | 3906.3 | 3175 | 1.24 | 3034.21 | G300E | 12401550 | 97.31 | G300E | 0 | 0
1572 | Story8 | C60 | 50 MPa RC Column (62.5 cm x 62.5 cm) | Column | 50MPa | Concrete Rectangular | 625 | 625 | 3906.3 | 3175 | 1.24 | 3034.21 | G300E | 12401550 | 97.31 | G300E | 0 | 0
1573 | Story8 | C61 | 50 MPa RC Column (62.5 cm x 62.5 cm) | Column | 50MPa | Concrete Rectangular | 625 | 625 | 3906.3 | 3175 | 1.24 | 3034.21 | G300E | 12401550 | 97.31 | G300E | 0 | 0
1574 | Story8 | C62 | 50 MPa RC Column (62.5 cm x 62.5 cm) | Column | 50MPa | Concrete Rectangular | 625 | 625 | 3906.3 | 3175 | 1.24 | 3034.21 | G300E | 12401550 | 97.31 | G300E | 0 | 0
1575 | Story8 | C63 | 50 MPa RC Column (62.5 cm x 62.5 cm) | Column | 50MPa | Concrete Rectangular | 625 | 625 | 3906.3 | 3175 | 1.24 | 3034.21 | G300E | 12401550 | 97.31 | G300E | 0 | 0
1576 | Story8 | C64 | 50 MPa RC Column (62.5 cm x 62.5 cm) | Column | 50MPa | Concrete Rectangular | 625 | 625 | 3906.3 | 3175 | 1.24 | 3034.21 | G300E | 12401550 | 97.31 | G300E | 0 | 0
1577 | Story8 | C7 | 50 MPa RC Column (62.5 cm x 62.5 cm) | Column | 50MPa | Concrete Rectangular | 625 | 625 | 3906.3 | 3175 | 1.24 | 3034.21 | G300E | 12401550 | 97.31 | G300E | 0 | 0
1578 | Story8 | C8 | 50 MPa RC Column (62.5 cm x 62.5 cm) | Column | 50MPa | Concrete Rectangular | 625 | 625 | 3906.3 | 3175 | 1.24 | 3034.21 | G300E | 12401550 | 97.31 | G300E | 0 | 0
1579 | Story8 | C9 | 50 MPa RC Column (62.5 cm x 62.5 cm) | Column | 50MPa | Concrete Rectangular | 625 | 625 | 3906.3 | 3175 | 1.24 | 3034.21 | G300E | 12401550 | 97.31 | G300E | 0 | 0
1580 | Story9 | C1 | 50 MPa RC Column (60 cm x 60 cm) | Column | 50MPa | Concrete Rectangular | 600 | 600 | 3600 | 3150 | 1.13 | 2774.31 | G300E | 11340000 | 88.98 | G300E | 0 | 0
1581 | Story9 | C10 | 50 MPa RC Column (60 cm x 60 cm) | Column | 50MPa | Concrete Rectangular | 600 | 600 | 3600 | 3150 | 1.13 | 2774.31 | G300E | 46877250 | 367.82 | G300E | 0 | 0
1582 | Story9 | C11 | 50 MPa RC Column (60 cm x 60 cm) | Column | 50MPa | Concrete Rectangular | 600 | 600 | 3600 | 3150 | 1.13 | 2774.31 | G300E | 59209500 | 464.58 | G300E | 0 | 0
1583 | Story9 | C12 | 50 MPa RC Column (60 cm x 60 cm) | Column | 50MPa | Concrete Rectangular | 600 | 600 | 3600 | 3150 | 1.13 | 2774.31 | G300E | 58855650 | 461.8 | G300E | 0 | 0
1584 | Story9 | C13 | 50 MPa RC Column (60 cm x 60 cm) | Column | 50MPa | Concrete Rectangular | 600 | 600 | 3600 | 3150 | 1.13 | 2774.31 | G300E | 58855650 | 461.8 | G300E | 0 | 0
1585 | Story9 | C14 | 50 MPa RC Column (60 cm x 60 cm) | Column | 50MPa | Concrete Rectangular | 600 | 600 | 3600 | 3150 | 1.13 | 2774.31 | G300E | 59210550 | 464.59 | G300E | 0 | 0
1586 | Story9 | C15 | 50 MPa RC Column (60 cm x 60 cm) | Column | 50MPa | Concrete Rectangular | 600 | 600 | 3600 | 3150 | 1.13 | 2774.31 | G300E | 46879350 | 367.83 | G300E | 0 | 0
1587 | Story9 | C16 | 50 MPa RC Column (60 cm x 60 cm) | Column | 50MPa | Concrete Rectangular | 600 | 600 | 3600 | 3150 | 1.13 | 2774.31 | G300E | 11340000 | 88.98 | G300E | 0 | 0
1588 | Story9 | C17 | 50 MPa RC Column (60 cm x 60 cm) | Column | 50MPa | Concrete Rectangular | 600 | 600 | 3600 | 3150 | 1.13 | 2774.31 | G300E | 11340000 | 88.98 | G300E | 0 | 0
1589 | Story9 | C18 | 50 MPa RC Column (60 cm x 60 cm) | Column | 50MPa | Concrete Rectangular | 600 | 600 | 3600 | 3150 | 1.13 | 2774.31 | G300E | 59209500 | 464.58 | G300E | 0 | 0
1590 | Story9 | C19 | 50 MPa RC Column (60 cm x 60 cm) | Column | 50MPa | Concrete Rectangular | 600 | 600 | 3600 | 3150 | 1.13 | 2774.31 | G300E | 67621050 | 530.58 | G300E | 0 | 0
1591 | Story9 | C2 | 50 MPa RC Column (60 cm x 60 cm) | Column | 50MPa | Concrete Rectangular | 600 | 600 | 3600 | 3150 | 1.13 | 2774.31 | G300E | 11340000 | 88.98 | G300E | 0 | 0
1592 | Story9 | C20 | 50 MPa RC Column (60 cm x 60 cm) | Column | 50MPa | Concrete Rectangular | 600 | 600 | 3600 | 3150 | 1.13 | 2774.31 | G300E | 46045650 | 361.29 | G300E | 0 | 0
1593 | Story9 | C21 | 50 MPa RC Column (60 cm x 60 cm) | Column | 50MPa | Concrete Rectangular | 600 | 600 | 3600 | 3150 | 1.13 | 2774.31 | G300E | 46039350 | 361.24 | G300E | 0 | 0
1594 | Story9 | C22 | 50 MPa RC Column (60 cm x 60 cm) | Column | 50MPa | Concrete Rectangular | 600 | 600 | 3600 | 3150 | 1.13 | 2774.31 | G300E | 67621050 | 530.58 | G300E | 0 | 0
1595 | Story9 | C23 | 50 MPa RC Column (60 cm x 60 cm) | Column | 50MPa | Concrete Rectangular | 600 | 600 | 3600 | 3150 | 1.13 | 2774.31 | G300E | 59211600 | 464.6 | G300E | 0 | 0
1596 | Story9 | C24 | 50 MPa RC Column (60 cm x 60 cm) | Column | 50MPa | Concrete Rectangular | 600 | 600 | 3600 | 3150 | 1.13 | 2774.31 | G300E | 11340000 | 88.98 | G300E | 0 | 0
1597 | Story9 | C25 | 50 MPa RC Column (60 cm x 60 cm) | Column | 50MPa | Concrete Rectangular | 600 | 600 | 3600 | 3150 | 1.13 | 2774.31 | G300E | 11340000 | 88.98 | G300E | 0 | 0
1598 | Story9 | C26 | 50 MPa RC Column (60 cm x 60 cm) | Column | 50MPa | Concrete Rectangular | 600 | 600 | 3600 | 3150 | 1.13 | 2774.31 | G300E | 58856700 | 461.81 | G300E | 0 | 0
1599 | Story9 | C27 | 50 MPa RC Column (60 cm x 60 cm) | Column | 50MPa | Concrete Rectangular | 600 | 600 | 3600 | 3150 | 1.13 | 2774.31 | G300E | 46050900 | 361.33 | G300E | 0 | 0
1600 | Story9 | C3 | 50 MPa RC Column (60 cm x 60 cm) | Column | 50MPa | Concrete Rectangular | 600 | 600 | 3600 | 3150 | 1.13 | 2774.31 | G300E | 11340000 | 88.98 | G300E | 0 | 0
1601 | Story9 | C30 | 50 MPa RC Column (60 cm x 60 cm) | Column | 50MPa | Concrete Rectangular | 600 | 600 | 3600 | 3150 | 1.13 | 2774.31 | G300E | 46020450 | 361.09 | G300E | 0 | 0
1602 | Story9 | C31 | 50 MPa RC Column (60 cm x 60 cm) | Column | 50MPa | Concrete Rectangular | 600 | 600 | 3600 | 3150 | 1.13 | 2774.31 | G300E | 58847250 | 461.74 | G300E | 0 | 0
1603 | Story9 | C32 | 50 MPa RC Column (60 cm x 60 cm) | Column | 50MPa | Concrete Rectangular | 600 | 600 | 3600 | 3150 | 1.13 | 2774.31 | G300E | 11340000 | 88.98 | G300E | 0 | 0
1604 | Story9 | C33 | 50 MPa RC Column (60 cm x 60 cm) | Column | 50MPa | Concrete Rectangular | 600 | 600 | 3600 | 3150 | 1.13 | 2774.31 | G300E | 11340000 | 88.98 | G300E | 0 | 0
1605 | Story9 | C34 | 50 MPa RC Column (60 cm x 60 cm) | Column | 50MPa | Concrete Rectangular | 600 | 600 | 3600 | 3150 | 1.13 | 2774.31 | G300E | 58856700 | 461.81 | G300E | 0 | 0
1606 | Story9 | C35 | 50 MPa RC Column (60 cm x 60 cm) | Column | 50MPa | Concrete Rectangular | 600 | 600 | 3600 | 3150 | 1.13 | 2774.31 | G300E | 46051950 | 361.34 | G300E | 0 | 0
1607 | Story9 | C38 | 50 MPa RC Column (60 cm x 60 cm) | Column | 50MPa | Concrete Rectangular | 600 | 600 | 3600 | 3150 | 1.13 | 2774.31 | G300E | 45738000 | 358.88 | G300E | 0 | 0
1608 | Story9 | C39 | 50 MPa RC Column (60 cm x 60 cm) | Column | 50MPa | Concrete Rectangular | 600 | 600 | 3600 | 3150 | 1.13 | 2774.31 | G300E | 58787400 | 461.27 | G300E | 0 | 0
1609 | Story9 | C4 | 50 MPa RC Column (60 cm x 60 cm) | Column | 50MPa | Concrete Rectangular | 600 | 600 | 3600 | 3150 | 1.13 | 2774.31 | G300E | 11340000 | 88.98 | G300E | 0 | 0
1610 | Story9 | C40 | 50 MPa RC Column (60 cm x 60 cm) | Column | 50MPa | Concrete Rectangular | 600 | 600 | 3600 | 3150 | 1.13 | 2774.31 | G300E | 11340000 | 88.98 | G300E | 0 | 0
1611 | Story9 | C41 | 50 MPa RC Column (60 cm x 60 cm) | Column | 50MPa | Concrete Rectangular | 600 | 600 | 3600 | 3150 | 1.13 | 2774.31 | G300E | 11340000 | 88.98 | G300E | 0 | 0
1612 | Story9 | C42 | 50 MPa RC Column (60 cm x 60 cm) | Column | 50MPa | Concrete Rectangular | 600 | 600 | 3600 | 3150 | 1.13 | 2774.31 | G300E | 59211600 | 464.6 | G300E | 0 | 0
1613 | Story9 | C43 | 50 MPa RC Column (60 cm x 60 cm) | Column | 50MPa | Concrete Rectangular | 600 | 600 | 3600 | 3150 | 1.13 | 2774.31 | G300E | 67623150 | 530.6 | G300E | 0 | 0
1614 | Story9 | C44 | 50 MPa RC Column (60 cm x 60 cm) | Column | 50MPa | Concrete Rectangular | 600 | 600 | 3600 | 3150 | 1.13 | 2774.31 | G300E | 46013100 | 361.04 | G300E | 0 | 0
1615 | Story9 | C45 | 50 MPa RC Column (60 cm x 60 cm) | Column | 50MPa | Concrete Rectangular | 600 | 600 | 3600 | 3150 | 1.13 | 2774.31 | G300E | 45711750 | 358.67 | G300E | 0 | 0
1616 | Story9 | C46 | 50 MPa RC Column (60 cm x 60 cm) | Column | 50MPa | Concrete Rectangular | 600 | 600 | 3600 | 3150 | 1.13 | 2774.31 | G300E | 68057850 | 534.01 | G300E | 0 | 0
1617 | Story9 | C47 | 50 MPa RC Column (60 cm x 60 cm) | Column | 50MPa | Concrete Rectangular | 600 | 600 | 3600 | 3150 | 1.13 | 2774.31 | G300E | 59008950 | 463.01 | G300E | 0 | 0
1618 | Story9 | C48 | 50 MPa RC Column (60 cm x 60 cm) | Column | 50MPa | Concrete Rectangular | 600 | 600 | 3600 | 3150 | 1.13 | 2774.31 | G300E | 11340000 | 88.98 | G300E | 0 | 0
1619 | Story9 | C49 | 50 MPa RC Column (60 cm x 60 cm) | Column | 50MPa | Concrete Rectangular | 600 | 600 | 3600 | 3150 | 1.13 | 2774.31 | G300E | 11340000 | 88.98 | G300E | 0 | 0
1620 | Story9 | C5 | 50 MPa RC Column (60 cm x 60 cm) | Column | 50MPa | Concrete Rectangular | 600 | 600 | 3600 | 3150 | 1.13 | 2774.31 | G300E | 11340000 | 88.98 | G300E | 0 | 0
1621 | Story9 | C50 | 50 MPa RC Column (60 cm x 60 cm) | Column | 50MPa | Concrete Rectangular | 600 | 600 | 3600 | 3150 | 1.13 | 2774.31 | G300E | 46879350 | 367.83 | G300E | 0 | 0
1622 | Story9 | C51 | 50 MPa RC Column (60 cm x 60 cm) | Column | 50MPa | Concrete Rectangular | 600 | 600 | 3600 | 3150 | 1.13 | 2774.31 | G300E | 59211600 | 464.6 | G300E | 0 | 0
1623 | Story9 | C52 | 50 MPa RC Column (60 cm x 60 cm) | Column | 50MPa | Concrete Rectangular | 600 | 600 | 3600 | 3150 | 1.13 | 2774.31 | G300E | 58847250 | 461.74 | G300E | 0 | 0
1624 | Story9 | C53 | 50 MPa RC Column (60 cm x 60 cm) | Column | 50MPa | Concrete Rectangular | 600 | 600 | 3600 | 3150 | 1.13 | 2774.31 | G300E | 58785300 | 461.25 | G300E | 0 | 0
1625 | Story9 | C54 | 50 MPa RC Column (60 cm x 60 cm) | Column | 50MPa | Concrete Rectangular | 600 | 600 | 3600 | 3150 | 1.13 | 2774.31 | G300E | 59008950 | 463.01 | G300E | 0 | 0
1626 | Story9 | C55 | 50 MPa RC Column (60 cm x 60 cm) | Column | 50MPa | Concrete Rectangular | 600 | 600 | 3600 | 3150 | 1.13 | 2774.31 | G300E | 47314050 | 371.24 | G300E | 0 | 0
1627 | Story9 | C56 | 50 MPa RC Column (60 cm x 60 cm) | Column | 50MPa | Concrete Rectangular | 600 | 600 | 3600 | 3150 | 1.13 | 2774.31 | G300E | 11340000 | 88.98 | G300E | 0 | 0
1628 | Story9 | C57 | 50 MPa RC Column (60 cm x 60 cm) | Column | 50MPa | Concrete Rectangular | 600 | 600 | 3600 | 3150 | 1.13 | 2774.31 | G300E | 11340000 | 88.98 | G300E | 0 | 0
1629 | Story9 | C58 | 50 MPa RC Column (60 cm x 60 cm) | Column | 50MPa | Concrete Rectangular | 600 | 600 | 3600 | 3150 | 1.13 | 2774.31 | G300E | 11340000 | 88.98 | G300E | 0 | 0
1630 | Story9 | C59 | 50 MPa RC Column (60 cm x 60 cm) | Column | 50MPa | Concrete Rectangular | 600 | 600 | 3600 | 3150 | 1.13 | 2774.31 | G300E | 11340000 | 88.98 | G300E | 0 | 0
1631 | Story9 | C6 | 50 MPa RC Column (60 cm x 60 cm) | Column | 50MPa | Concrete Rectangular | 600 | 600 | 3600 | 3150 | 1.13 | 2774.31 | G300E | 11340000 | 88.98 | G300E | 0 | 0
1632 | Story9 | C60 | 50 MPa RC Column (60 cm x 60 cm) | Column | 50MPa | Concrete Rectangular | 600 | 600 | 3600 | 3150 | 1.13 | 2774.31 | G300E | 11340000 | 88.98 | G300E | 0 | 0
1633 | Story9 | C61 | 50 MPa RC Column (60 cm x 60 cm) | Column | 50MPa | Concrete Rectangular | 600 | 600 | 3600 | 3150 | 1.13 | 2774.31 | G300E | 11340000 | 88.98 | G300E | 0 | 0
1634 | Story9 | C62 | 50 MPa RC Column (60 cm x 60 cm) | Column | 50MPa | Concrete Rectangular | 600 | 600 | 3600 | 3150 | 1.13 | 2774.31 | G300E | 11340000 | 88.98 | G300E | 0 | 0
1635 | Story9 | C63 | 50 MPa RC Column (60 cm x 60 cm) | Column | 50MPa | Concrete Rectangular | 600 | 600 | 3600 | 3150 | 1.13 | 2774.31 | G300E | 11340000 | 88.98 | G300E | 0 | 0
1636 | Story9 | C64 | 50 MPa RC Column (60 cm x 60 cm) | Column | 50MPa | Concrete Rectangular | 600 | 600 | 3600 | 3150 | 1.13 | 2774.31 | G300E | 11340000 | 88.98 | G300E | 0 | 0
1637 | Story9 | C7 | 50 MPa RC Column (60 cm x 60 cm) | Column | 50MPa | Concrete Rectangular | 600 | 600 | 3600 | 3150 | 1.13 | 2774.31 | G300E | 11340000 | 88.98 | G300E | 0 | 0
1638 | Story9 | C8 | 50 MPa RC Column (60 cm x 60 cm) | Column | 50MPa | Concrete Rectangular | 600 | 600 | 3600 | 3150 | 1.13 | 2774.31 | G300E | 11340000 | 88.98 | G300E | 0 | 0
1639 | Story9 | C9 | 50 MPa RC Column (60 cm x 60 cm) | Column | 50MPa | Concrete Rectangular | 600 | 600 | 3600 | 3150 | 1.13 | 2774.31 | G300E | 11340000 | 88.98 | G300E | 0 | 0

## Walls
| Story | Label | Section | Structural_Element_Type | Material | Width_(mm) | Depth_(mm) | Area_(cm^2) | Length_(mm) | Volume_(m^3) | Mass_(kg) | Long._Rebar_Material | Long._Rebar_Volume_(mm^3) | Long._Rebar_Mass_(kg) | Tran._Rebar_Material | Tran._Rebar_Volume_(mm^3) | Tran._Rebar_Mass_(kg)
0 | Story1 | P1 | RC Wall - 150 mm | Wall | 50MPa | 7200 | 150 | 10800 | 3500 | 3.78 | 9247.71 | G300E | 9450000 | 74.15 | G300E | 9450000 | 74.15
1 | Story1 | P2 | RC Wall - 150 mm | Wall | 50MPa | 7200 | 150 | 10800 | 3500 | 3.78 | 9247.71 | G300E | 9450000 | 74.15 | G300E | 9450000 | 74.15
2 | Story1 | P3 | RC Wall - 150 mm | Wall | 50MPa | 7200 | 150 | 10800 | 3500 | 3.78 | 9247.71 | G300E | 9450000 | 74.15 | G300E | 9450000 | 74.15
3 | Story1 | P4 | RC Wall - 150 mm | Wall | 50MPa | 7200 | 150 | 10800 | 3500 | 3.78 | 9247.71 | G300E | 9450000 | 74.15 | G300E | 9450000 | 74.15
4 | Story10 | P1 | RC Wall - 150 mm | Wall | 50MPa | 7200 | 150 | 10800 | 3500 | 3.78 | 9247.71 | G300E | 9450000 | 74.15 | G300E | 9450000 | 74.15
5 | Story10 | P2 | RC Wall - 150 mm | Wall | 50MPa | 7200 | 150 | 10800 | 3500 | 3.78 | 9247.71 | G300E | 9450000 | 74.15 | G300E | 9450000 | 74.15
6 | Story10 | P3 | RC Wall - 150 mm | Wall | 50MPa | 7200 | 150 | 10800 | 3500 | 3.78 | 9247.71 | G300E | 9450000 | 74.15 | G300E | 9450000 | 74.15
7 | Story10 | P4 | RC Wall - 150 mm | Wall | 50MPa | 7200 | 150 | 10800 | 3500 | 3.78 | 9247.71 | G300E | 9450000 | 74.15 | G300E | 9450000 | 74.15
8 | Story11 | P1 | RC Wall - 150 mm | Wall | 50MPa | 7200 | 150 | 10800 | 3500 | 3.78 | 9247.71 | G300E | 9450000 | 74.15 | G300E | 9450000 | 74.15
9 | Story11 | P2 | RC Wall - 150 mm | Wall | 50MPa | 7200 | 150 | 10800 | 3500 | 3.78 | 9247.71 | G300E | 9450000 | 74.15 | G300E | 9450000 | 74.15
10 | Story11 | P3 | RC Wall - 150 mm | Wall | 50MPa | 7200 | 150 | 10800 | 3500 | 3.78 | 9247.71 | G300E | 9450000 | 74.15 | G300E | 9450000 | 74.15
11 | Story11 | P4 | RC Wall - 150 mm | Wall | 50MPa | 7200 | 150 | 10800 | 3500 | 3.78 | 9247.71 | G300E | 9450000 | 74.15 | G300E | 9450000 | 74.15
12 | Story12 | P1 | RC Wall - 150 mm | Wall | 50MPa | 7200 | 150 | 10800 | 3500 | 3.78 | 9247.71 | G300E | 9450000 | 74.15 | G300E | 9450000 | 74.15
13 | Story12 | P2 | RC Wall - 150 mm | Wall | 50MPa | 7200 | 150 | 10800 | 3500 | 3.78 | 9247.71 | G300E | 9450000 | 74.15 | G300E | 9450000 | 74.15
14 | Story12 | P3 | RC Wall - 150 mm | Wall | 50MPa | 7200 | 150 | 10800 | 3500 | 3.78 | 9247.71 | G300E | 9450000 | 74.15 | G300E | 9450000 | 74.15
15 | Story12 | P4 | RC Wall - 150 mm | Wall | 50MPa | 7200 | 150 | 10800 | 3500 | 3.78 | 9247.71 | G300E | 9450000 | 74.15 | G300E | 9450000 | 74.15
16 | Story13 | P1 | RC Wall - 150 mm | Wall | 50MPa | 7200 | 150 | 10800 | 3500 | 3.78 | 9247.71 | G300E | 9450000 | 74.15 | G300E | 9450000 | 74.15
17 | Story13 | P2 | RC Wall - 150 mm | Wall | 50MPa | 7200 | 150 | 10800 | 3500 | 3.78 | 9247.71 | G300E | 9450000 | 74.15 | G300E | 9450000 | 74.15
18 | Story13 | P3 | RC Wall - 150 mm | Wall | 50MPa | 7200 | 150 | 10800 | 3500 | 3.78 | 9247.71 | G300E | 9450000 | 74.15 | G300E | 9450000 | 74.15
19 | Story13 | P4 | RC Wall - 150 mm | Wall | 50MPa | 7200 | 150 | 10800 | 3500 | 3.78 | 9247.71 | G300E | 9450000 | 74.15 | G300E | 9450000 | 74.15
20 | Story14 | P1 | RC Wall - 150 mm | Wall | 50MPa | 7200 | 150 | 10800 | 3500 | 3.78 | 9247.71 | G300E | 9450000 | 74.15 | G300E | 9450000 | 74.15
21 | Story14 | P2 | RC Wall - 150 mm | Wall | 50MPa | 7200 | 150 | 10800 | 3500 | 3.78 | 9247.71 | G300E | 9450000 | 74.15 | G300E | 9450000 | 74.15
22 | Story14 | P3 | RC Wall - 150 mm | Wall | 50MPa | 7200 | 150 | 10800 | 3500 | 3.78 | 9247.71 | G300E | 9450000 | 74.15 | G300E | 9450000 | 74.15
23 | Story14 | P4 | RC Wall - 150 mm | Wall | 50MPa | 7200 | 150 | 10800 | 3500 | 3.78 | 9247.71 | G300E | 9450000 | 74.15 | G300E | 9450000 | 74.15
24 | Story15 | P1 | RC Wall - 150 mm | Wall | 50MPa | 7200 | 150 | 10800 | 3500 | 3.78 | 9247.71 | G300E | 9450000 | 74.15 | G300E | 9450000 | 74.15
25 | Story15 | P2 | RC Wall - 150 mm | Wall | 50MPa | 7200 | 150 | 10800 | 3500 | 3.78 | 9247.71 | G300E | 9450000 | 74.15 | G300E | 9450000 | 74.15
26 | Story15 | P3 | RC Wall - 150 mm | Wall | 50MPa | 7200 | 150 | 10800 | 3500 | 3.78 | 9247.71 | G300E | 9450000 | 74.15 | G300E | 9450000 | 74.15
27 | Story15 | P4 | RC Wall - 150 mm | Wall | 50MPa | 7200 | 150 | 10800 | 3500 | 3.78 | 9247.71 | G300E | 9450000 | 74.15 | G300E | 9450000 | 74.15
28 | Story16 | P1 | RC Wall - 150 mm | Wall | 50MPa | 7200 | 150 | 10800 | 3500 | 3.78 | 9247.71 | G300E | 9450000 | 74.15 | G300E | 9450000 | 74.15
29 | Story16 | P2 | RC Wall - 150 mm | Wall | 50MPa | 7200 | 150 | 10800 | 3500 | 3.78 | 9247.71 | G300E | 9450000 | 74.15 | G300E | 9450000 | 74.15
30 | Story16 | P3 | RC Wall - 150 mm | Wall | 50MPa | 7200 | 150 | 10800 | 3500 | 3.78 | 9247.71 | G300E | 9450000 | 74.15 | G300E | 9450000 | 74.15
31 | Story16 | P4 | RC Wall - 150 mm | Wall | 50MPa | 7200 | 150 | 10800 | 3500 | 3.78 | 9247.71 | G300E | 9450000 | 74.15 | G300E | 9450000 | 74.15
32 | Story17 | P1 | RC Wall - 150 mm | Wall | 50MPa | 7200 | 150 | 10800 | 3500 | 3.78 | 9247.71 | G300E | 9450000 | 74.15 | G300E | 9450000 | 74.15
33 | Story17 | P2 | RC Wall - 150 mm | Wall | 50MPa | 7200 | 150 | 10800 | 3500 | 3.78 | 9247.71 | G300E | 9450000 | 74.15 | G300E | 9450000 | 74.15
34 | Story17 | P3 | RC Wall - 150 mm | Wall | 50MPa | 7200 | 150 | 10800 | 3500 | 3.78 | 9247.71 | G300E | 9450000 | 74.15 | G300E | 9450000 | 74.15
35 | Story17 | P4 | RC Wall - 150 mm | Wall | 50MPa | 7200 | 150 | 10800 | 3500 | 3.78 | 9247.71 | G300E | 9450000 | 74.15 | G300E | 9450000 | 74.15
36 | Story18 | P1 | RC Wall - 150 mm | Wall | 50MPa | 7200 | 150 | 10800 | 3500 | 3.78 | 9247.71 | G300E | 9450000 | 74.15 | G300E | 9450000 | 74.15
37 | Story18 | P2 | RC Wall - 150 mm | Wall | 50MPa | 7200 | 150 | 10800 | 3500 | 3.78 | 9247.71 | G300E | 9450000 | 74.15 | G300E | 9450000 | 74.15
38 | Story18 | P3 | RC Wall - 150 mm | Wall | 50MPa | 7200 | 150 | 10800 | 3500 | 3.78 | 9247.71 | G300E | 9450000 | 74.15 | G300E | 9450000 | 74.15
39 | Story18 | P4 | RC Wall - 150 mm | Wall | 50MPa | 7200 | 150 | 10800 | 3500 | 3.78 | 9247.71 | G300E | 9450000 | 74.15 | G300E | 9450000 | 74.15
40 | Story19 | P1 | RC Wall - 150 mm | Wall | 50MPa | 7200 | 150 | 10800 | 3500 | 3.78 | 9247.71 | G300E | 9450000 | 74.15 | G300E | 9450000 | 74.15
41 | Story19 | P2 | RC Wall - 150 mm | Wall | 50MPa | 7200 | 150 | 10800 | 3500 | 3.78 | 9247.71 | G300E | 9450000 | 74.15 | G300E | 9450000 | 74.15
42 | Story19 | P3 | RC Wall - 150 mm | Wall | 50MPa | 7200 | 150 | 10800 | 3500 | 3.78 | 9247.71 | G300E | 9450000 | 74.15 | G300E | 9450000 | 74.15
43 | Story19 | P4 | RC Wall - 150 mm | Wall | 50MPa | 7200 | 150 | 10800 | 3500 | 3.78 | 9247.71 | G300E | 9450000 | 74.15 | G300E | 9450000 | 74.15
44 | Story2 | P1 | RC Wall - 150 mm | Wall | 50MPa | 7200 | 150 | 10800 | 3500 | 3.78 | 9247.71 | G300E | 9450000 | 74.15 | G300E | 9450000 | 74.15
45 | Story2 | P2 | RC Wall - 150 mm | Wall | 50MPa | 7200 | 150 | 10800 | 3500 | 3.78 | 9247.71 | G300E | 9450000 | 74.15 | G300E | 9450000 | 74.15
46 | Story2 | P3 | RC Wall - 150 mm | Wall | 50MPa | 7200 | 150 | 10800 | 3500 | 3.78 | 9247.71 | G300E | 9450000 | 74.15 | G300E | 9450000 | 74.15
47 | Story2 | P4 | RC Wall - 150 mm | Wall | 50MPa | 7200 | 150 | 10800 | 3500 | 3.78 | 9247.71 | G300E | 9450000 | 74.15 | G300E | 9450000 | 74.15
48 | Story20 | P1 | RC Wall - 150 mm | Wall | 50MPa | 7200 | 150 | 10800 | 3500 | 3.78 | 9247.71 | G300E | 9450000 | 74.15 | G300E | 9450000 | 74.15
49 | Story20 | P2 | RC Wall - 150 mm | Wall | 50MPa | 7200 | 150 | 10800 | 3500 | 3.78 | 9247.71 | G300E | 9450000 | 74.15 | G300E | 9450000 | 74.15
50 | Story20 | P3 | RC Wall - 150 mm | Wall | 50MPa | 7200 | 150 | 10800 | 3500 | 3.78 | 9247.71 | G300E | 9450000 | 74.15 | G300E | 9450000 | 74.15
51 | Story20 | P4 | RC Wall - 150 mm | Wall | 50MPa | 7200 | 150 | 10800 | 3500 | 3.78 | 9247.71 | G300E | 9450000 | 74.15 | G300E | 9450000 | 74.15
52 | Story21 | P1 | RC Wall - 150 mm | Wall | 50MPa | 7200 | 150 | 10800 | 3500 | 3.78 | 9247.71 | G300E | 9450000 | 74.15 | G300E | 9450000 | 74.15
53 | Story21 | P2 | RC Wall - 150 mm | Wall | 50MPa | 7200 | 150 | 10800 | 3500 | 3.78 | 9247.71 | G300E | 9450000 | 74.15 | G300E | 9450000 | 74.15
54 | Story21 | P3 | RC Wall - 150 mm | Wall | 50MPa | 7200 | 150 | 10800 | 3500 | 3.78 | 9247.71 | G300E | 9450000 | 74.15 | G300E | 9450000 | 74.15
55 | Story21 | P4 | RC Wall - 150 mm | Wall | 50MPa | 7200 | 150 | 10800 | 3500 | 3.78 | 9247.71 | G300E | 9450000 | 74.15 | G300E | 9450000 | 74.15
56 | Story22 | P1 | RC Wall - 150 mm | Wall | 50MPa | 7200 | 150 | 10800 | 3500 | 3.78 | 9247.71 | G300E | 9450000 | 74.15 | G300E | 9450000 | 74.15
57 | Story22 | P2 | RC Wall - 150 mm | Wall | 50MPa | 7200 | 150 | 10800 | 3500 | 3.78 | 9247.71 | G300E | 9450000 | 74.15 | G300E | 9450000 | 74.15
58 | Story22 | P3 | RC Wall - 150 mm | Wall | 50MPa | 7200 | 150 | 10800 | 3500 | 3.78 | 9247.71 | G300E | 9450000 | 74.15 | G300E | 9450000 | 74.15
59 | Story22 | P4 | RC Wall - 150 mm | Wall | 50MPa | 7200 | 150 | 10800 | 3500 | 3.78 | 9247.71 | G300E | 9450000 | 74.15 | G300E | 9450000 | 74.15
60 | Story23 | P1 | RC Wall - 150 mm | Wall | 50MPa | 7200 | 150 | 10800 | 3500 | 3.78 | 9247.71 | G300E | 9450000 | 74.15 | G300E | 9450000 | 74.15
61 | Story23 | P2 | RC Wall - 150 mm | Wall | 50MPa | 7200 | 150 | 10800 | 3500 | 3.78 | 9247.71 | G300E | 9450000 | 74.15 | G300E | 9450000 | 74.15
62 | Story23 | P3 | RC Wall - 150 mm | Wall | 50MPa | 7200 | 150 | 10800 | 3500 | 3.78 | 9247.71 | G300E | 9450000 | 74.15 | G300E | 9450000 | 74.15
63 | Story23 | P4 | RC Wall - 150 mm | Wall | 50MPa | 7200 | 150 | 10800 | 3500 | 3.78 | 9247.71 | G300E | 9450000 | 74.15 | G300E | 9450000 | 74.15
64 | Story24 | P1 | RC Wall - 150 mm | Wall | 50MPa | 7200 | 150 | 10800 | 3500 | 3.78 | 9247.71 | G300E | 9450000 | 74.15 | G300E | 9450000 | 74.15
65 | Story24 | P2 | RC Wall - 150 mm | Wall | 50MPa | 7200 | 150 | 10800 | 3500 | 3.78 | 9247.71 | G300E | 9450000 | 74.15 | G300E | 9450000 | 74.15
66 | Story24 | P3 | RC Wall - 150 mm | Wall | 50MPa | 7200 | 150 | 10800 | 3500 | 3.78 | 9247.71 | G300E | 9450000 | 74.15 | G300E | 9450000 | 74.15
67 | Story24 | P4 | RC Wall - 150 mm | Wall | 50MPa | 7200 | 150 | 10800 | 3500 | 3.78 | 9247.71 | G300E | 9450000 | 74.15 | G300E | 9450000 | 74.15
68 | Story25 | P1 | RC Wall - 150 mm | Wall | 50MPa | 7200 | 150 | 10800 | 3500 | 3.78 | 9247.71 | G300E | 9450000 | 74.15 | G300E | 9450000 | 74.15
69 | Story25 | P2 | RC Wall - 150 mm | Wall | 50MPa | 7200 | 150 | 10800 | 3500 | 3.78 | 9247.71 | G300E | 9450000 | 74.15 | G300E | 9450000 | 74.15
70 | Story25 | P3 | RC Wall - 150 mm | Wall | 50MPa | 7200 | 150 | 10800 | 3500 | 3.78 | 9247.71 | G300E | 9450000 | 74.15 | G300E | 9450000 | 74.15
71 | Story25 | P4 | RC Wall - 150 mm | Wall | 50MPa | 7200 | 150 | 10800 | 3500 | 3.78 | 9247.71 | G300E | 9450000 | 74.15 | G300E | 9450000 | 74.15
72 | Story26 | P1 | RC Wall - 150 mm | Wall | 50MPa | 7200 | 150 | 10800 | 3500 | 3.78 | 9247.71 | G300E | 9450000 | 74.15 | G300E | 9450000 | 74.15
73 | Story26 | P2 | RC Wall - 150 mm | Wall | 50MPa | 7200 | 150 | 10800 | 3500 | 3.78 | 9247.71 | G300E | 9450000 | 74.15 | G300E | 9450000 | 74.15
74 | Story26 | P3 | RC Wall - 150 mm | Wall | 50MPa | 7200 | 150 | 10800 | 3500 | 3.78 | 9247.71 | G300E | 9450000 | 74.15 | G300E | 9450000 | 74.15
75 | Story26 | P4 | RC Wall - 150 mm | Wall | 50MPa | 7200 | 150 | 10800 | 3500 | 3.78 | 9247.71 | G300E | 9450000 | 74.15 | G300E | 9450000 | 74.15
76 | Story3 | P1 | RC Wall - 150 mm | Wall | 50MPa | 7200 | 150 | 10800 | 3500 | 3.78 | 9247.71 | G300E | 9450000 | 74.15 | G300E | 9450000 | 74.15
77 | Story3 | P2 | RC Wall - 150 mm | Wall | 50MPa | 7200 | 150 | 10800 | 3500 | 3.78 | 9247.71 | G300E | 9450000 | 74.15 | G300E | 9450000 | 74.15
78 | Story3 | P3 | RC Wall - 150 mm | Wall | 50MPa | 7200 | 150 | 10800 | 3500 | 3.78 | 9247.71 | G300E | 9450000 | 74.15 | G300E | 9450000 | 74.15
79 | Story3 | P4 | RC Wall - 150 mm | Wall | 50MPa | 7200 | 150 | 10800 | 3500 | 3.78 | 9247.71 | G300E | 9450000 | 74.15 | G300E | 9450000 | 74.15
80 | Story4 | P1 | RC Wall - 150 mm | Wall | 50MPa | 7200 | 150 | 10800 | 3500 | 3.78 | 9247.71 | G300E | 9450000 | 74.15 | G300E | 9450000 | 74.15
81 | Story4 | P2 | RC Wall - 150 mm | Wall | 50MPa | 7200 | 150 | 10800 | 3500 | 3.78 | 9247.71 | G300E | 9450000 | 74.15 | G300E | 9450000 | 74.15
82 | Story4 | P3 | RC Wall - 150 mm | Wall | 50MPa | 7200 | 150 | 10800 | 3500 | 3.78 | 9247.71 | G300E | 9450000 | 74.15 | G300E | 9450000 | 74.15
83 | Story4 | P4 | RC Wall - 150 mm | Wall | 50MPa | 7200 | 150 | 10800 | 3500 | 3.78 | 9247.71 | G300E | 9450000 | 74.15 | G300E | 9450000 | 74.15
84 | Story5 | P1 | RC Wall - 150 mm | Wall | 50MPa | 7200 | 150 | 10800 | 3500 | 3.78 | 9247.71 | G300E | 9450000 | 74.15 | G300E | 9450000 | 74.15
85 | Story5 | P2 | RC Wall - 150 mm | Wall | 50MPa | 7200 | 150 | 10800 | 3500 | 3.78 | 9247.71 | G300E | 9450000 | 74.15 | G300E | 9450000 | 74.15
86 | Story5 | P3 | RC Wall - 150 mm | Wall | 50MPa | 7200 | 150 | 10800 | 3500 | 3.78 | 9247.71 | G300E | 9450000 | 74.15 | G300E | 9450000 | 74.15
87 | Story5 | P4 | RC Wall - 150 mm | Wall | 50MPa | 7200 | 150 | 10800 | 3500 | 3.78 | 9247.71 | G300E | 9450000 | 74.15 | G300E | 9450000 | 74.15
88 | Story6 | P1 | RC Wall - 150 mm | Wall | 50MPa | 7200 | 150 | 10800 | 3500 | 3.78 | 9247.71 | G300E | 9450000 | 74.15 | G300E | 9450000 | 74.15
89 | Story6 | P2 | RC Wall - 150 mm | Wall | 50MPa | 7200 | 150 | 10800 | 3500 | 3.78 | 9247.71 | G300E | 9450000 | 74.15 | G300E | 9450000 | 74.15
90 | Story6 | P3 | RC Wall - 150 mm | Wall | 50MPa | 7200 | 150 | 10800 | 3500 | 3.78 | 9247.71 | G300E | 9450000 | 74.15 | G300E | 9450000 | 74.15
91 | Story6 | P4 | RC Wall - 150 mm | Wall | 50MPa | 7200 | 150 | 10800 | 3500 | 3.78 | 9247.71 | G300E | 9450000 | 74.15 | G300E | 9450000 | 74.15
92 | Story7 | P1 | RC Wall - 150 mm | Wall | 50MPa | 7200 | 150 | 10800 | 3500 | 3.78 | 9247.71 | G300E | 9450000 | 74.15 | G300E | 9450000 | 74.15
93 | Story7 | P2 | RC Wall - 150 mm | Wall | 50MPa | 7200 | 150 | 10800 | 3500 | 3.78 | 9247.71 | G300E | 9450000 | 74.15 | G300E | 9450000 | 74.15
94 | Story7 | P3 | RC Wall - 150 mm | Wall | 50MPa | 7200 | 150 | 10800 | 3500 | 3.78 | 9247.71 | G300E | 9450000 | 74.15 | G300E | 9450000 | 74.15
95 | Story7 | P4 | RC Wall - 150 mm | Wall | 50MPa | 7200 | 150 | 10800 | 3500 | 3.78 | 9247.71 | G300E | 9450000 | 74.15 | G300E | 9450000 | 74.15
96 | Story8 | P1 | RC Wall - 150 mm | Wall | 50MPa | 7200 | 150 | 10800 | 3500 | 3.78 | 9247.71 | G300E | 9450000 | 74.15 | G300E | 9450000 | 74.15
97 | Story8 | P2 | RC Wall - 150 mm | Wall | 50MPa | 7200 | 150 | 10800 | 3500 | 3.78 | 9247.71 | G300E | 9450000 | 74.15 | G300E | 9450000 | 74.15
98 | Story8 | P3 | RC Wall - 150 mm | Wall | 50MPa | 7200 | 150 | 10800 | 3500 | 3.78 | 9247.71 | G300E | 9450000 | 74.15 | G300E | 9450000 | 74.15
99 | Story8 | P4 | RC Wall - 150 mm | Wall | 50MPa | 7200 | 150 | 10800 | 3500 | 3.78 | 9247.71 | G300E | 9450000 | 74.15 | G300E | 9450000 | 74.15
100 | Story9 | P1 | RC Wall - 150 mm | Wall | 50MPa | 7200 | 150 | 10800 | 3500 | 3.78 | 9247.71 | G300E | 9450000 | 74.15 | G300E | 9450000 | 74.15
101 | Story9 | P2 | RC Wall - 150 mm | Wall | 50MPa | 7200 | 150 | 10800 | 3500 | 3.78 | 9247.71 | G300E | 9450000 | 74.15 | G300E | 9450000 | 74.15
102 | Story9 | P3 | RC Wall - 150 mm | Wall | 50MPa | 7200 | 150 | 10800 | 3500 | 3.78 | 9247.71 | G300E | 9450000 | 74.15 | G300E | 9450000 | 74.15
103 | Story9 | P4 | RC Wall - 150 mm | Wall | 50MPa | 7200 | 150 | 10800 | 3500 | 3.78 | 9247.71 | G300E | 9450000 | 74.15 | G300E | 9450000 | 74.15

## Slabs
| Story | Label | Section | Structural_Element_Type | Material | Length_(mm) | Width_(mm) | Depth_(mm) | Area_(cm^2) | Volume_(m^3) | Mass_(kg) | Long._Rebar_Material | Long._Rebar_Volume_(mm^3) | Long._Rebar_Mass_(kg) | Tran._Rebar_Material | Tran._Rebar_Volume_(mm^3) | Tran._Rebar_Mass_(kg)
0 | Story1 | F1 | Slab1 | Slab | 32MPa | 50400 | 50400 | 170 | 85680 | 431.83 | 1056457.98 | G300E | 3534557860.47 | 27733.45 | G300E | 0 | 0
1 | Story10 | F1 | Slab1 | Slab | 32MPa | 50400 | 50400 | 170 | 85680 | 431.83 | 1056457.98 | G300E | 3429564111.63 | 26909.63 | G300E | 0 | 0
2 | Story11 | F1 | Slab1 | Slab | 32MPa | 50400 | 50400 | 170 | 85680 | 431.83 | 1056457.98 | G300E | 3446047255.81 | 27038.97 | G300E | 0 | 0
3 | Story12 | F1 | Slab1 | Slab | 32MPa | 50400 | 50400 | 170 | 85680 | 431.83 | 1056457.98 | G300E | 3469884111.63 | 27226 | G300E | 0 | 0
4 | Story13 | F1 | Slab1 | Slab | 32MPa | 50400 | 50400 | 170 | 85680 | 431.83 | 1056457.98 | G300E | 3479194046.51 | 27299.05 | G300E | 0 | 0
5 | Story14 | F1 | Slab1 | Slab | 32MPa | 50400 | 50400 | 170 | 85680 | 431.83 | 1056457.98 | G300E | 3497164576.74 | 27440.05 | G300E | 0 | 0
6 | Story15 | F1 | Slab1 | Slab | 32MPa | 50400 | 50400 | 170 | 85680 | 431.83 | 1056457.98 | G300E | 3413052837.21 | 26780.08 | G300E | 0 | 0
7 | Story16 | F1 | Slab1 | Slab | 32MPa | 50400 | 50400 | 170 | 85680 | 431.83 | 1056457.98 | G300E | 3423629804.65 | 26863.07 | G300E | 0 | 0
8 | Story17 | F1 | Slab1 | Slab | 32MPa | 50400 | 50400 | 170 | 85680 | 431.83 | 1056457.98 | G300E | 3451912409.3 | 27084.99 | G300E | 0 | 0
9 | Story18 | F1 | Slab1 | Slab | 32MPa | 50400 | 50400 | 170 | 85680 | 431.83 | 1056457.98 | G300E | 3475983683.72 | 27273.86 | G300E | 0 | 0
10 | Story19 | F1 | Slab1 | Slab | 32MPa | 50400 | 50400 | 170 | 85680 | 431.83 | 1056457.98 | G300E | 3504130325.58 | 27494.71 | G300E | 0 | 0
11 | Story2 | F1 | Slab1 | Slab | 32MPa | 50400 | 50400 | 170 | 85680 | 431.83 | 1056457.98 | G300E | 3535422865.12 | 27740.24 | G300E | 0 | 0
12 | Story20 | F1 | Slab1 | Slab | 32MPa | 50400 | 50400 | 170 | 85680 | 431.83 | 1056457.98 | G300E | 3542815255.81 | 27798.24 | G300E | 0 | 0
13 | Story21 | F1 | Slab1 | Slab | 32MPa | 50400 | 50400 | 170 | 85680 | 431.83 | 1056457.98 | G300E | 3531422511.63 | 27708.85 | G300E | 0 | 0
14 | Story22 | F1 | Slab1 | Slab | 32MPa | 50400 | 50400 | 170 | 85680 | 431.83 | 1056457.98 | G300E | 3553967720.93 | 27885.75 | G300E | 0 | 0
15 | Story23 | F1 | Slab1 | Slab | 32MPa | 50400 | 50400 | 170 | 85680 | 431.83 | 1056457.98 | G300E | 3590458493.02 | 28172.07 | G300E | 0 | 0
16 | Story24 | F1 | Slab1 | Slab | 32MPa | 50400 | 50400 | 170 | 85680 | 431.83 | 1056457.98 | G300E | 3605321804.65 | 28288.69 | G300E | 0 | 0
17 | Story25 | F1 | Slab1 | Slab | 32MPa | 50400 | 50400 | 170 | 85680 | 431.83 | 1056457.98 | G300E | 3617152911.63 | 28381.52 | G300E | 0 | 0
18 | Story26 | F1 | Slab1 | Slab | 32MPa | 50400 | 50400 | 170 | 85680 | 431.83 | 1056457.98 | G300E | 7302090306.98 | 57294.91 | G300E | 0 | 0
19 | Story3 | F1 | Slab1 | Slab | 32MPa | 50400 | 50400 | 170 | 85680 | 431.83 | 1056457.98 | G300E | 3439930102.33 | 26990.97 | G300E | 0 | 0
20 | Story4 | F1 | Slab1 | Slab | 32MPa | 50400 | 50400 | 170 | 85680 | 431.83 | 1056457.98 | G300E | 3448509823.26 | 27058.29 | G300E | 0 | 0
21 | Story5 | F1 | Slab1 | Slab | 32MPa | 50400 | 50400 | 170 | 85680 | 431.83 | 1056457.98 | G300E | 3451867869.77 | 27084.64 | G300E | 0 | 0
22 | Story6 | F1 | Slab1 | Slab | 32MPa | 50400 | 50400 | 170 | 85680 | 431.83 | 1056457.98 | G300E | 3480282920.93 | 27307.59 | G300E | 0 | 0
23 | Story7 | F1 | Slab1 | Slab | 32MPa | 50400 | 50400 | 170 | 85680 | 431.83 | 1056457.98 | G300E | 3506507330.23 | 27513.36 | G300E | 0 | 0
24 | Story8 | F1 | Slab1 | Slab | 32MPa | 50400 | 50400 | 170 | 85680 | 431.83 | 1056457.98 | G300E | 3501947888.37 | 27477.58 | G300E | 0 | 0
25 | Story9 | F1 | Slab1 | Slab | 32MPa | 50400 | 50400 | 170 | 85680 | 431.83 | 1056457.98 | G300E | 3427662976.74 | 26894.72 | G300E | 0 | 0

## Materials by Element Type
Material | Structural_Element_Type | Width_(mm) | Depth_(mm) | Area_(cm^2) | Length_(mm) | Volume_(m^3) | Mass_(kg)
32MPa | Slab | 1310400 | 4420 | 2227680 | 1310400 | 11227.58 | 27467907.48
50MPa | Wall | 748800 | 15600 | 1123200 | 364000 | 393.12 | 961761.84
| Beam | 702000 | 939600 | 2349000 | 19507800 | 1633.12 | 3998664.4
| Column | 863000 | 863000 | 4901192.8 | 7399393.6 | 3190.88 | 7807423.52
G300E | Beam_Long_Rebar | 0 | 0 | 0 | 0 | 12.4513 | 97697.29
| Beam_Tran_Rebar | 0 | 0 | 0 | 0 | 4.4926 | 35250.21
| Column_Long_Rebar | 0 | 0 | 0 | 0 | 152.9443 | 1200057.33
| Column_Tran_Rebar | 0 | 0 | 0 | 0 | 0.020059 | 157.42
| Slab_Long_Rebar | 0 | 0 | 0 | 0 | 94.6605 | 742741.28
| Slab_Tran_Rebar | 0 | 0 | 0 | 0 | 0 | 0
| Wall_Long_Rebar | 0 | 0 | 0 | 0 | 0.9828 | 7711.6
| Wall_Tran_Rebar | 0 | 0 | 0 | 0 | 0.9828 | 7711.6

## Total Embodied Flows
| Embodied_Energy_(MJ) | Embodied_Water_(L) | Embodied_GHG_(kgCO2e)
Total | 116016901.035 | 163671544.139 | 12120397.333

## Total Embodied Flows per NFA
| Embodied_Energy_(MJ) | Embodied_Water_(L) | Embodied_GHG_(kgCO2e)
Total/NFA | 1793.2535 | 2529.8432 | 187.3429

## Embodied Flows By Element Type
Structural_Element_Type | Embodied_Energy_(MJ) | Embodied_Water_(L) | Embodied_GHG_(kgCO2e)
Slab | 55762021.46 | 81182032.704 | 6230429.968
Wall | 1640241.2 | 2373663.76 | 195926.64
Beam | 10451165.01 | 13018143.05 | 1259061.75
Column | 48163473.365 | 67097704.625 | 4434978.975