## Index
Data Item Description | Worksheet Hyperlink
Beams | Click here to access worksheet
Columns | Click here to access worksheet
Walls | Click here to access worksheet
Slabs | Click here to access worksheet
Materials by Element Type | Click here to access worksheet
Total Embodied Flows | Click here to access worksheet
Total Embodied Flows per NFA | Click here to access worksheet
Embodied Flows By Element Type | Click here to access worksheet
© James Helal 2021

## Beams
| Story | Label | Section | Structural_Element_Type | Material | Cross_Section_Type | Width_(mm) | Depth_(mm) | Area_(cm^2) | Length_(mm) | Volume_(m^3) | Mass_(kg) | Long._Rebar_Material | Long._Rebar_Volume_(mm^3) | Long._Rebar_Mass_(kg) | Tran._Rebar_Material | Tran._Rebar_Volume_(mm^3) | Tran._Rebar_Mass_(kg)
0 | Story1 | B1 | 32 MPa RC Beam (25 cm x 25 cm) | Beam | 32MPa | Concrete Rectangular | 250 | 250 | 625 | 4462.5 | 0.28 | 682.34 | G300E | 1225105 | 9.61 | G300E | 710405.46 | 5.57
1 | Story1 | B10 | 32 MPa RC Beam (25 cm x 25 cm) | Beam | 32MPa | Concrete Rectangular | 250 | 250 | 625 | 4462.5 | 0.28 | 682.34 | G300E | 1058207.5 | 8.3 | G300E | 714272.96 | 5.6
2 | Story1 | B11 | 32 MPa RC Beam (25 cm x 25 cm) | Beam | 32MPa | Concrete Rectangular | 250 | 250 | 625 | 4462.5 | 0.28 | 682.34 | G300E | 1224510 | 9.61 | G300E | 714272.96 | 5.6
3 | Story1 | B12 | 32 MPa RC Beam (25 cm x 25 cm) | Beam | 32MPa | Concrete Rectangular | 250 | 250 | 625 | 4462.5 | 0.28 | 682.34 | G300E | 1084706.25 | 8.51 | G300E | 636862.5 | 5
4 | Story1 | B13 | 32 MPa RC Beam (25 cm x 25 cm) | Beam | 32MPa | Concrete Rectangular | 250 | 250 | 625 | 4462.5 | 0.28 | 682.34 | G300E | 1421943.75 | 11.16 | G300E | 318431.25 | 2.5
5 | Story1 | B14 | 32 MPa RC Beam (25 cm x 25 cm) | Beam | 32MPa | Concrete Rectangular | 250 | 250 | 625 | 4462.5 | 0.28 | 682.34 | G300E | 1493981.25 | 11.72 | G300E | 23242.45 | 0.18
6 | Story1 | B15 | 32 MPa RC Beam (25 cm x 25 cm) | Beam | 32MPa | Concrete Rectangular | 250 | 250 | 625 | 4462.5 | 0.28 | 682.34 | G300E | 1501312.5 | 11.78 | G300E | 23242.45 | 0.18
7 | Story1 | B16 | 32 MPa RC Beam (25 cm x 25 cm) | Beam | 32MPa | Concrete Rectangular | 250 | 250 | 625 | 4800 | 0.3 | 733.94 | G300E | 1596480 | 12.53 | G300E | 426240 | 3.34
8 | Story1 | B17 | 32 MPa RC Beam (25 cm x 25 cm) | Beam | 32MPa | Concrete Rectangular | 250 | 250 | 625 | 4462.5 | 0.28 | 682.34 | G300E | 1460831.25 | 11.46 | G300E | 46484.91 | 0.36
9 | Story1 | B18 | 32 MPa RC Beam (25 cm x 25 cm) | Beam | 32MPa | Concrete Rectangular | 250 | 250 | 625 | 4800 | 0.3 | 733.94 | G300E | 1641920 | 12.88 | G300E | 426240 | 3.34
10 | Story1 | B19 | 32 MPa RC Beam (25 cm x 25 cm) | Beam | 32MPa | Concrete Rectangular | 250 | 250 | 625 | 4462.5 | 0.28 | 682.34 | G300E | 1525856.25 | 11.97 | G300E | 46484.91 | 0.36
11 | Story1 | B2 | 32 MPa RC Beam (25 cm x 25 cm) | Beam | 32MPa | Concrete Rectangular | 250 | 250 | 625 | 4462.5 | 0.28 | 682.34 | G300E | 1225997.5 | 9.62 | G300E | 714272.96 | 5.6
12 | Story1 | B20 | 32 MPa RC Beam (25 cm x 25 cm) | Beam | 32MPa | Concrete Rectangular | 250 | 250 | 625 | 4462.5 | 0.28 | 682.34 | G300E | 1525856.25 | 11.97 | G300E | 46484.91 | 0.36
13 | Story1 | B21 | 32 MPa RC Beam (25 cm x 25 cm) | Beam | 32MPa | Concrete Rectangular | 250 | 250 | 625 | 4462.5 | 0.28 | 682.34 | G300E | 1446487.5 | 11.35 | G300E | 341673.7 | 2.68
14 | Story1 | B22 | 32 MPa RC Beam (25 cm x 25 cm) | Beam | 32MPa | Concrete Rectangular | 250 | 250 | 625 | 4462.5 | 0.28 | 682.34 | G300E | 1086300 | 8.52 | G300E | 636862.5 | 5
15 | Story1 | B23 | 32 MPa RC Beam (25 cm x 25 cm) | Beam | 32MPa | Concrete Rectangular | 250 | 250 | 625 | 4462.5 | 0.28 | 682.34 | G300E | 1069725 | 8.39 | G300E | 636862.5 | 5
16 | Story1 | B24 | 32 MPa RC Beam (25 cm x 25 cm) | Beam | 32MPa | Concrete Rectangular | 250 | 250 | 625 | 4462.5 | 0.28 | 682.34 | G300E | 1618612.5 | 12.7 | G300E | 46484.91 | 0.36
17 | Story1 | B25 | 32 MPa RC Beam (25 cm x 25 cm) | Beam | 32MPa | Concrete Rectangular | 250 | 250 | 625 | 4462.5 | 0.28 | 682.34 | G300E | 1460512.5 | 11.46 | G300E | 46484.91 | 0.36
18 | Story1 | B26 | 32 MPa RC Beam (25 cm x 25 cm) | Beam | 32MPa | Concrete Rectangular | 250 | 250 | 625 | 4800 | 0.3 | 733.94 | G300E | 1603200 | 12.58 | G300E | 426240 | 3.34
19 | Story1 | B3 | 32 MPa RC Beam (25 cm x 25 cm) | Beam | 32MPa | Concrete Rectangular | 250 | 250 | 625 | 4462.5 | 0.28 | 682.34 | G300E | 1410787.5 | 11.07 | G300E | 318431.25 | 2.5
20 | Story1 | B30 | 32 MPa RC Beam (25 cm x 25 cm) | Beam | 32MPa | Concrete Rectangular | 250 | 250 | 625 | 4462.5 | 0.28 | 682.34 | G300E | 1526472.5 | 11.98 | G300E | 396270 | 3.11
21 | Story1 | B31 | 32 MPa RC Beam (25 cm x 25 cm) | Beam | 32MPa | Concrete Rectangular | 250 | 250 | 625 | 4462.5 | 0.28 | 682.34 | G300E | 1460512.5 | 11.46 | G300E | 46484.91 | 0.36
22 | Story1 | B32 | 32 MPa RC Beam (25 cm x 25 cm) | Beam | 32MPa | Concrete Rectangular | 250 | 250 | 625 | 4462.5 | 0.28 | 682.34 | G300E | 1620206.25 | 12.71 | G300E | 46484.91 | 0.36
23 | Story1 | B33 | 32 MPa RC Beam (25 cm x 25 cm) | Beam | 32MPa | Concrete Rectangular | 250 | 250 | 625 | 4462.5 | 0.28 | 682.34 | G300E | 1069406.25 | 8.39 | G300E | 636862.5 | 5
24 | Story1 | B34 | 32 MPa RC Beam (25 cm x 25 cm) | Beam | 32MPa | Concrete Rectangular | 250 | 250 | 625 | 4462.5 | 0.28 | 682.34 | G300E | 1086300 | 8.52 | G300E | 636862.5 | 5
25 | Story1 | B35 | 32 MPa RC Beam (25 cm x 25 cm) | Beam | 32MPa | Concrete Rectangular | 250 | 250 | 625 | 4462.5 | 0.28 | 682.34 | G300E | 1620206.25 | 12.71 | G300E | 46484.91 | 0.36
26 | Story1 | B36 | 32 MPa RC Beam (25 cm x 25 cm) | Beam | 32MPa | Concrete Rectangular | 250 | 250 | 625 | 4462.5 | 0.28 | 682.34 | G300E | 1525856.25 | 11.97 | G300E | 46484.91 | 0.36
27 | Story1 | B37 | 32 MPa RC Beam (25 cm x 25 cm) | Beam | 32MPa | Concrete Rectangular | 250 | 250 | 625 | 4800 | 0.3 | 733.94 | G300E | 1641600 | 12.88 | G300E | 426240 | 3.34
28 | Story1 | B38 | 32 MPa RC Beam (25 cm x 25 cm) | Beam | 32MPa | Concrete Rectangular | 250 | 250 | 625 | 4462.5 | 0.28 | 682.34 | G300E | 1526175 | 11.97 | G300E | 396270 | 3.11
29 | Story1 | B4 | 32 MPa RC Beam (25 cm x 25 cm) | Beam | 32MPa | Concrete Rectangular | 250 | 250 | 625 | 4462.5 | 0.28 | 682.34 | G300E | 1085981.25 | 8.52 | G300E | 636862.5 | 5
30 | Story1 | B40 | 32 MPa RC Beam (25 cm x 25 cm) | Beam | 32MPa | Concrete Rectangular | 250 | 250 | 625 | 4462.5 | 0.28 | 682.34 | G300E | 1526472.5 | 11.98 | G300E | 396270 | 3.11
31 | Story1 | B41 | 32 MPa RC Beam (25 cm x 25 cm) | Beam | 32MPa | Concrete Rectangular | 250 | 250 | 625 | 4462.5 | 0.28 | 682.34 | G300E | 1526472.5 | 11.98 | G300E | 396270 | 3.11
32 | Story1 | B42 | 32 MPa RC Beam (25 cm x 25 cm) | Beam | 32MPa | Concrete Rectangular | 250 | 250 | 625 | 4462.5 | 0.28 | 682.34 | G300E | 1525856.25 | 11.97 | G300E | 46484.91 | 0.36
33 | Story1 | B43 | 32 MPa RC Beam (25 cm x 25 cm) | Beam | 32MPa | Concrete Rectangular | 250 | 250 | 625 | 4462.5 | 0.28 | 682.34 | G300E | 1620206.25 | 12.71 | G300E | 46484.91 | 0.36
34 | Story1 | B44 | 32 MPa RC Beam (25 cm x 25 cm) | Beam | 32MPa | Concrete Rectangular | 250 | 250 | 625 | 4462.5 | 0.28 | 682.34 | G300E | 1086300 | 8.52 | G300E | 636862.5 | 5
35 | Story1 | B45 | 32 MPa RC Beam (25 cm x 25 cm) | Beam | 32MPa | Concrete Rectangular | 250 | 250 | 625 | 4462.5 | 0.28 | 682.34 | G300E | 1057910 | 8.3 | G300E | 713975.46 | 5.6
36 | Story1 | B46 | 32 MPa RC Beam (25 cm x 25 cm) | Beam | 32MPa | Concrete Rectangular | 250 | 250 | 625 | 4462.5 | 0.28 | 682.34 | G300E | 1446168.75 | 11.35 | G300E | 341673.7 | 2.68
37 | Story1 | B47 | 32 MPa RC Beam (25 cm x 25 cm) | Beam | 32MPa | Concrete Rectangular | 250 | 250 | 625 | 4462.5 | 0.28 | 682.34 | G300E | 1446168.75 | 11.35 | G300E | 341673.7 | 2.68
38 | Story1 | B48 | 32 MPa RC Beam (25 cm x 25 cm) | Beam | 32MPa | Concrete Rectangular | 250 | 250 | 625 | 4462.5 | 0.28 | 682.34 | G300E | 1525856.25 | 11.97 | G300E | 46484.91 | 0.36
39 | Story1 | B49 | 32 MPa RC Beam (25 cm x 25 cm) | Beam | 32MPa | Concrete Rectangular | 250 | 250 | 625 | 4462.5 | 0.28 | 682.34 | G300E | 1620206.25 | 12.71 | G300E | 46484.91 | 0.36
40 | Story1 | B5 | 32 MPa RC Beam (25 cm x 25 cm) | Beam | 32MPa | Concrete Rectangular | 250 | 250 | 625 | 4462.5 | 0.28 | 682.34 | G300E | 1618612.5 | 12.7 | G300E | 46484.91 | 0.36
41 | Story1 | B50 | 32 MPa RC Beam (25 cm x 25 cm) | Beam | 32MPa | Concrete Rectangular | 250 | 250 | 625 | 4462.5 | 0.28 | 682.34 | G300E | 1460512.5 | 11.46 | G300E | 46484.91 | 0.36
42 | Story1 | B51 | 32 MPa RC Beam (25 cm x 25 cm) | Beam | 32MPa | Concrete Rectangular | 250 | 250 | 625 | 4462.5 | 0.28 | 682.34 | G300E | 1620206.25 | 12.71 | G300E | 46484.91 | 0.36
43 | Story1 | B52 | 32 MPa RC Beam (25 cm x 25 cm) | Beam | 32MPa | Concrete Rectangular | 250 | 250 | 625 | 4462.5 | 0.28 | 682.34 | G300E | 1525856.25 | 11.97 | G300E | 46484.91 | 0.36
44 | Story1 | B53 | 32 MPa RC Beam (25 cm x 25 cm) | Beam | 32MPa | Concrete Rectangular | 250 | 250 | 625 | 4462.5 | 0.28 | 682.34 | G300E | 1446487.5 | 11.35 | G300E | 341673.7 | 2.68
45 | Story1 | B54 | 32 MPa RC Beam (25 cm x 25 cm) | Beam | 32MPa | Concrete Rectangular | 250 | 250 | 625 | 4462.5 | 0.28 | 682.34 | G300E | 1446168.75 | 11.35 | G300E | 341673.7 | 2.68
46 | Story1 | B55 | 32 MPa RC Beam (25 cm x 25 cm) | Beam | 32MPa | Concrete Rectangular | 250 | 250 | 625 | 4462.5 | 0.28 | 682.34 | G300E | 1056720 | 8.29 | G300E | 714570.46 | 5.61
47 | Story1 | B56 | 32 MPa RC Beam (25 cm x 25 cm) | Beam | 32MPa | Concrete Rectangular | 250 | 250 | 625 | 4462.5 | 0.28 | 682.34 | G300E | 1224212.5 | 9.61 | G300E | 713975.46 | 5.6
48 | Story1 | B57 | 32 MPa RC Beam (25 cm x 25 cm) | Beam | 32MPa | Concrete Rectangular | 250 | 250 | 625 | 4462.5 | 0.28 | 682.34 | G300E | 1086300 | 8.52 | G300E | 636862.5 | 5
49 | Story1 | B58 | 32 MPa RC Beam (25 cm x 25 cm) | Beam | 32MPa | Concrete Rectangular | 250 | 250 | 625 | 4462.5 | 0.28 | 682.34 | G300E | 1069406.25 | 8.39 | G300E | 636862.5 | 5
50 | Story1 | B59 | 32 MPa RC Beam (25 cm x 25 cm) | Beam | 32MPa | Concrete Rectangular | 250 | 250 | 625 | 4462.5 | 0.28 | 682.34 | G300E | 1086300 | 8.52 | G300E | 636862.5 | 5
51 | Story1 | B6 | 32 MPa RC Beam (25 cm x 25 cm) | Beam | 32MPa | Concrete Rectangular | 250 | 250 | 625 | 4462.5 | 0.28 | 682.34 | G300E | 1069406.25 | 8.39 | G300E | 636862.5 | 5
52 | Story1 | B60 | 32 MPa RC Beam (25 cm x 25 cm) | Beam | 32MPa | Concrete Rectangular | 250 | 250 | 625 | 4462.5 | 0.28 | 682.34 | G300E | 1059397.5 | 8.31 | G300E | 714272.96 | 5.6
53 | Story1 | B7 | 32 MPa RC Beam (25 cm x 25 cm) | Beam | 32MPa | Concrete Rectangular | 250 | 250 | 625 | 4462.5 | 0.28 | 682.34 | G300E | 1620206.25 | 12.71 | G300E | 46484.91 | 0.36
54 | Story1 | B8 | 32 MPa RC Beam (25 cm x 25 cm) | Beam | 32MPa | Concrete Rectangular | 250 | 250 | 625 | 4462.5 | 0.28 | 682.34 | G300E | 1086300 | 8.52 | G300E | 636862.5 | 5
55 | Story1 | B9 | 32 MPa RC Beam (25 cm x 25 cm) | Beam | 32MPa | Concrete Rectangular | 250 | 250 | 625 | 4462.5 | 0.28 | 682.34 | G300E | 1446487.5 | 11.35 | G300E | 341673.7 | 2.68
56 | Story10 | B1 | 32 MPa RC Beam (25 cm x 25 cm) | Beam | 32MPa | Concrete Rectangular | 250 | 250 | 625 | 4487.5 | 0.28 | 686.16 | G300E | 1319966.07 | 10.36 | G300E | 640430.36 | 5.03
57 | Story10 | B10 | 32 MPa RC Beam (25 cm x 25 cm) | Beam | 32MPa | Concrete Rectangular | 250 | 250 | 625 | 4487.5 | 0.28 | 686.16 | G300E | 1349134.82 | 10.59 | G300E | 663803.02 | 5.21
58 | Story10 | B11 | 32 MPa RC Beam (25 cm x 25 cm) | Beam | 32MPa | Concrete Rectangular | 250 | 250 | 625 | 4487.5 | 0.28 | 686.16 | G300E | 1349134.82 | 10.59 | G300E | 663803.02 | 5.21
59 | Story10 | B12 | 32 MPa RC Beam (25 cm x 25 cm) | Beam | 32MPa | Concrete Rectangular | 250 | 250 | 625 | 4487.5 | 0.28 | 686.16 | G300E | 1209701.79 | 9.49 | G300E | 640430.36 | 5.03
60 | Story10 | B13 | 32 MPa RC Beam (25 cm x 25 cm) | Beam | 32MPa | Concrete Rectangular | 250 | 250 | 625 | 4487.5 | 0.28 | 686.16 | G300E | 1891801.79 | 14.84 | G300E | 70117.99 | 0.55
61 | Story10 | B14 | 32 MPa RC Beam (25 cm x 25 cm) | Beam | 32MPa | Concrete Rectangular | 250 | 250 | 625 | 4487.5 | 0.28 | 686.16 | G300E | 1680568.75 | 13.19 | G300E | 46745.33 | 0.37
62 | Story10 | B15 | 32 MPa RC Beam (25 cm x 25 cm) | Beam | 32MPa | Concrete Rectangular | 250 | 250 | 625 | 4487.5 | 0.28 | 686.16 | G300E | 1688902.68 | 13.25 | G300E | 46745.33 | 0.37
63 | Story10 | B16 | 32 MPa RC Beam (25 cm x 25 cm) | Beam | 32MPa | Concrete Rectangular | 250 | 250 | 625 | 4800 | 0.3 | 733.94 | G300E | 2062720 | 16.18 | G300E | 769253.6 | 6.04
64 | Story10 | B17 | 32 MPa RC Beam (25 cm x 25 cm) | Beam | 32MPa | Concrete Rectangular | 250 | 250 | 625 | 4487.5 | 0.28 | 686.16 | G300E | 1605883.93 | 12.6 | G300E | 46745.33 | 0.37
65 | Story10 | B18 | 32 MPa RC Beam (25 cm x 25 cm) | Beam | 32MPa | Concrete Rectangular | 250 | 250 | 625 | 4800 | 0.3 | 733.94 | G300E | 2111680 | 16.57 | G300E | 792587.2 | 6.22
66 | Story10 | B19 | 32 MPa RC Beam (25 cm x 25 cm) | Beam | 32MPa | Concrete Rectangular | 250 | 250 | 625 | 4487.5 | 0.28 | 686.16 | G300E | 1715827.68 | 13.46 | G300E | 46745.33 | 0.37
67 | Story10 | B2 | 32 MPa RC Beam (25 cm x 25 cm) | Beam | 32MPa | Concrete Rectangular | 250 | 250 | 625 | 4487.5 | 0.28 | 686.16 | G300E | 1326697.32 | 10.41 | G300E | 640430.36 | 5.03
68 | Story10 | B20 | 32 MPa RC Beam (25 cm x 25 cm) | Beam | 32MPa | Concrete Rectangular | 250 | 250 | 625 | 4487.5 | 0.28 | 686.16 | G300E | 1715507.14 | 13.46 | G300E | 46745.33 | 0.37
69 | Story10 | B21 | 32 MPa RC Beam (25 cm x 25 cm) | Beam | 32MPa | Concrete Rectangular | 250 | 250 | 625 | 4487.5 | 0.28 | 686.16 | G300E | 1907828.57 | 14.97 | G300E | 93490.65 | 0.73
70 | Story10 | B22 | 32 MPa RC Beam (25 cm x 25 cm) | Beam | 32MPa | Concrete Rectangular | 250 | 250 | 625 | 4487.5 | 0.28 | 686.16 | G300E | 1211304.46 | 9.5 | G300E | 640430.36 | 5.03
71 | Story10 | B23 | 32 MPa RC Beam (25 cm x 25 cm) | Beam | 32MPa | Concrete Rectangular | 250 | 250 | 625 | 4487.5 | 0.28 | 686.16 | G300E | 1209060.71 | 9.49 | G300E | 640430.36 | 5.03
72 | Story10 | B24 | 32 MPa RC Beam (25 cm x 25 cm) | Beam | 32MPa | Concrete Rectangular | 250 | 250 | 625 | 4487.5 | 0.28 | 686.16 | G300E | 1929945.54 | 15.14 | G300E | 93490.65 | 0.73
73 | Story10 | B25 | 32 MPa RC Beam (25 cm x 25 cm) | Beam | 32MPa | Concrete Rectangular | 250 | 250 | 625 | 4487.5 | 0.28 | 686.16 | G300E | 1604922.32 | 12.59 | G300E | 46745.33 | 0.37
74 | Story10 | B26 | 32 MPa RC Beam (25 cm x 25 cm) | Beam | 32MPa | Concrete Rectangular | 250 | 250 | 625 | 4800 | 0.3 | 733.94 | G300E | 2013760 | 15.8 | G300E | 792587.2 | 6.22
75 | Story10 | B3 | 32 MPa RC Beam (25 cm x 25 cm) | Beam | 32MPa | Concrete Rectangular | 250 | 250 | 625 | 4487.5 | 0.28 | 686.16 | G300E | 1883147.32 | 14.78 | G300E | 70117.99 | 0.55
76 | Story10 | B30 | 32 MPa RC Beam (25 cm x 25 cm) | Beam | 32MPa | Concrete Rectangular | 250 | 250 | 625 | 4487.5 | 0.28 | 686.16 | G300E | 1975098.33 | 15.5 | G300E | 740986.47 | 5.81
77 | Story10 | B31 | 32 MPa RC Beam (25 cm x 25 cm) | Beam | 32MPa | Concrete Rectangular | 250 | 250 | 625 | 4487.5 | 0.28 | 686.16 | G300E | 1605563.39 | 12.6 | G300E | 46745.33 | 0.37
78 | Story10 | B32 | 32 MPa RC Beam (25 cm x 25 cm) | Beam | 32MPa | Concrete Rectangular | 250 | 250 | 625 | 4487.5 | 0.28 | 686.16 | G300E | 1930907.14 | 15.15 | G300E | 93490.65 | 0.73
79 | Story10 | B33 | 32 MPa RC Beam (25 cm x 25 cm) | Beam | 32MPa | Concrete Rectangular | 250 | 250 | 625 | 4487.5 | 0.28 | 686.16 | G300E | 1209060.71 | 9.49 | G300E | 640430.36 | 5.03
80 | Story10 | B34 | 32 MPa RC Beam (25 cm x 25 cm) | Beam | 32MPa | Concrete Rectangular | 250 | 250 | 625 | 4487.5 | 0.28 | 686.16 | G300E | 1211625 | 9.51 | G300E | 640430.36 | 5.03
81 | Story10 | B35 | 32 MPa RC Beam (25 cm x 25 cm) | Beam | 32MPa | Concrete Rectangular | 250 | 250 | 625 | 4487.5 | 0.28 | 686.16 | G300E | 1930907.14 | 15.15 | G300E | 93490.65 | 0.73
82 | Story10 | B36 | 32 MPa RC Beam (25 cm x 25 cm) | Beam | 32MPa | Concrete Rectangular | 250 | 250 | 625 | 4487.5 | 0.28 | 686.16 | G300E | 1714866.07 | 13.46 | G300E | 46745.33 | 0.37
83 | Story10 | B37 | 32 MPa RC Beam (25 cm x 25 cm) | Beam | 32MPa | Concrete Rectangular | 250 | 250 | 625 | 4800 | 0.3 | 733.94 | G300E | 2112960 | 16.58 | G300E | 792587.2 | 6.22
84 | Story10 | B38 | 32 MPa RC Beam (25 cm x 25 cm) | Beam | 32MPa | Concrete Rectangular | 250 | 250 | 625 | 4487.5 | 0.28 | 686.16 | G300E | 1975696.67 | 15.5 | G300E | 740986.47 | 5.81
85 | Story10 | B4 | 32 MPa RC Beam (25 cm x 25 cm) | Beam | 32MPa | Concrete Rectangular | 250 | 250 | 625 | 4487.5 | 0.28 | 686.16 | G300E | 1210342.86 | 9.5 | G300E | 640430.36 | 5.03
86 | Story10 | B40 | 32 MPa RC Beam (25 cm x 25 cm) | Beam | 32MPa | Concrete Rectangular | 250 | 250 | 625 | 4487.5 | 0.28 | 686.16 | G300E | 1975098.33 | 15.5 | G300E | 740986.47 | 5.81
87 | Story10 | B41 | 32 MPa RC Beam (25 cm x 25 cm) | Beam | 32MPa | Concrete Rectangular | 250 | 250 | 625 | 4487.5 | 0.28 | 686.16 | G300E | 1975397.5 | 15.5 | G300E | 740986.47 | 5.81
88 | Story10 | B42 | 32 MPa RC Beam (25 cm x 25 cm) | Beam | 32MPa | Concrete Rectangular | 250 | 250 | 625 | 4487.5 | 0.28 | 686.16 | G300E | 1715507.14 | 13.46 | G300E | 46745.33 | 0.37
89 | Story10 | B43 | 32 MPa RC Beam (25 cm x 25 cm) | Beam | 32MPa | Concrete Rectangular | 250 | 250 | 625 | 4487.5 | 0.28 | 686.16 | G300E | 1930586.61 | 15.15 | G300E | 93490.65 | 0.73
90 | Story10 | B44 | 32 MPa RC Beam (25 cm x 25 cm) | Beam | 32MPa | Concrete Rectangular | 250 | 250 | 625 | 4487.5 | 0.28 | 686.16 | G300E | 1211304.46 | 9.5 | G300E | 640430.36 | 5.03
91 | Story10 | B45 | 32 MPa RC Beam (25 cm x 25 cm) | Beam | 32MPa | Concrete Rectangular | 250 | 250 | 625 | 4487.5 | 0.28 | 686.16 | G300E | 1349134.82 | 10.59 | G300E | 663803.02 | 5.21
92 | Story10 | B46 | 32 MPa RC Beam (25 cm x 25 cm) | Beam | 32MPa | Concrete Rectangular | 250 | 250 | 625 | 4487.5 | 0.28 | 686.16 | G300E | 1908790.18 | 14.98 | G300E | 93490.65 | 0.73
93 | Story10 | B47 | 32 MPa RC Beam (25 cm x 25 cm) | Beam | 32MPa | Concrete Rectangular | 250 | 250 | 625 | 4487.5 | 0.28 | 686.16 | G300E | 1908790.18 | 14.98 | G300E | 93490.65 | 0.73
94 | Story10 | B48 | 32 MPa RC Beam (25 cm x 25 cm) | Beam | 32MPa | Concrete Rectangular | 250 | 250 | 625 | 4487.5 | 0.28 | 686.16 | G300E | 1714866.07 | 13.46 | G300E | 46745.33 | 0.37
95 | Story10 | B49 | 32 MPa RC Beam (25 cm x 25 cm) | Beam | 32MPa | Concrete Rectangular | 250 | 250 | 625 | 4487.5 | 0.28 | 686.16 | G300E | 1931548.21 | 15.16 | G300E | 93490.65 | 0.73
96 | Story10 | B5 | 32 MPa RC Beam (25 cm x 25 cm) | Beam | 32MPa | Concrete Rectangular | 250 | 250 | 625 | 4487.5 | 0.28 | 686.16 | G300E | 1928342.86 | 15.13 | G300E | 93490.65 | 0.73
97 | Story10 | B50 | 32 MPa RC Beam (25 cm x 25 cm) | Beam | 32MPa | Concrete Rectangular | 250 | 250 | 625 | 4487.5 | 0.28 | 686.16 | G300E | 1605563.39 | 12.6 | G300E | 46745.33 | 0.37
98 | Story10 | B51 | 32 MPa RC Beam (25 cm x 25 cm) | Beam | 32MPa | Concrete Rectangular | 250 | 250 | 625 | 4487.5 | 0.28 | 686.16 | G300E | 1930586.61 | 15.15 | G300E | 93490.65 | 0.73
99 | Story10 | B52 | 32 MPa RC Beam (25 cm x 25 cm) | Beam | 32MPa | Concrete Rectangular | 250 | 250 | 625 | 4487.5 | 0.28 | 686.16 | G300E | 1714545.54 | 13.45 | G300E | 46745.33 | 0.37
100 | Story10 | B53 | 32 MPa RC Beam (25 cm x 25 cm) | Beam | 32MPa | Concrete Rectangular | 250 | 250 | 625 | 4487.5 | 0.28 | 686.16 | G300E | 1908790.18 | 14.98 | G300E | 93490.65 | 0.73
101 | Story10 | B54 | 32 MPa RC Beam (25 cm x 25 cm) | Beam | 32MPa | Concrete Rectangular | 250 | 250 | 625 | 4487.5 | 0.28 | 686.16 | G300E | 1907828.57 | 14.97 | G300E | 93490.65 | 0.73
102 | Story10 | B55 | 32 MPa RC Beam (25 cm x 25 cm) | Beam | 32MPa | Concrete Rectangular | 250 | 250 | 625 | 4487.5 | 0.28 | 686.16 | G300E | 1349455.36 | 10.59 | G300E | 663803.02 | 5.21
103 | Story10 | B56 | 32 MPa RC Beam (25 cm x 25 cm) | Beam | 32MPa | Concrete Rectangular | 250 | 250 | 625 | 4487.5 | 0.28 | 686.16 | G300E | 1349134.82 | 10.59 | G300E | 663803.02 | 5.21
104 | Story10 | B57 | 32 MPa RC Beam (25 cm x 25 cm) | Beam | 32MPa | Concrete Rectangular | 250 | 250 | 625 | 4487.5 | 0.28 | 686.16 | G300E | 1211625 | 9.51 | G300E | 640430.36 | 5.03
105 | Story10 | B58 | 32 MPa RC Beam (25 cm x 25 cm) | Beam | 32MPa | Concrete Rectangular | 250 | 250 | 625 | 4487.5 | 0.28 | 686.16 | G300E | 1209060.71 | 9.49 | G300E | 640430.36 | 5.03
106 | Story10 | B59 | 32 MPa RC Beam (25 cm x 25 cm) | Beam | 32MPa | Concrete Rectangular | 250 | 250 | 625 | 4487.5 | 0.28 | 686.16 | G300E | 1211625 | 9.51 | G300E | 640430.36 | 5.03
107 | Story10 | B6 | 32 MPa RC Beam (25 cm x 25 cm) | Beam | 32MPa | Concrete Rectangular | 250 | 250 | 625 | 4487.5 | 0.28 | 686.16 | G300E | 1209060.71 | 9.49 | G300E | 640430.36 | 5.03
108 | Story10 | B60 | 32 MPa RC Beam (25 cm x 25 cm) | Beam | 32MPa | Concrete Rectangular | 250 | 250 | 625 | 4487.5 | 0.28 | 686.16 | G300E | 1349134.82 | 10.59 | G300E | 663803.02 | 5.21
109 | Story10 | B7 | 32 MPa RC Beam (25 cm x 25 cm) | Beam | 32MPa | Concrete Rectangular | 250 | 250 | 625 | 4487.5 | 0.28 | 686.16 | G300E | 1930586.61 | 15.15 | G300E | 93490.65 | 0.73
110 | Story10 | B8 | 32 MPa RC Beam (25 cm x 25 cm) | Beam | 32MPa | Concrete Rectangular | 250 | 250 | 625 | 4487.5 | 0.28 | 686.16 | G300E | 1211304.46 | 9.5 | G300E | 640430.36 | 5.03
111 | Story10 | B9 | 32 MPa RC Beam (25 cm x 25 cm) | Beam | 32MPa | Concrete Rectangular | 250 | 250 | 625 | 4487.5 | 0.28 | 686.16 | G300E | 1907828.57 | 14.97 | G300E | 93490.65 | 0.73
112 | Story11 | B1 | 32 MPa RC Beam (25 cm x 25 cm) | Beam | 32MPa | Concrete Rectangular | 250 | 250 | 625 | 4500 | 0.28 | 688.07 | G300E | 1272857.14 | 9.99 | G300E | 642214.29 | 5.04
113 | Story11 | B10 | 32 MPa RC Beam (25 cm x 25 cm) | Beam | 32MPa | Concrete Rectangular | 250 | 250 | 625 | 4500 | 0.28 | 688.07 | G300E | 1303392.86 | 10.23 | G300E | 642214.29 | 5.04
114 | Story11 | B11 | 32 MPa RC Beam (25 cm x 25 cm) | Beam | 32MPa | Concrete Rectangular | 250 | 250 | 625 | 4500 | 0.28 | 688.07 | G300E | 1303392.86 | 10.23 | G300E | 642214.29 | 5.04
115 | Story11 | B12 | 32 MPa RC Beam (25 cm x 25 cm) | Beam | 32MPa | Concrete Rectangular | 250 | 250 | 625 | 4500 | 0.28 | 688.07 | G300E | 1226892.86 | 9.63 | G300E | 642214.29 | 5.04
116 | Story11 | B13 | 32 MPa RC Beam (25 cm x 25 cm) | Beam | 32MPa | Concrete Rectangular | 250 | 250 | 625 | 4500 | 0.28 | 688.07 | G300E | 1905750 | 14.95 | G300E | 70313.3 | 0.55
117 | Story11 | B14 | 32 MPa RC Beam (25 cm x 25 cm) | Beam | 32MPa | Concrete Rectangular | 250 | 250 | 625 | 4500 | 0.28 | 688.07 | G300E | 1701000 | 13.35 | G300E | 46875.54 | 0.37
118 | Story11 | B15 | 32 MPa RC Beam (25 cm x 25 cm) | Beam | 32MPa | Concrete Rectangular | 250 | 250 | 625 | 4500 | 0.28 | 688.07 | G300E | 1708714.29 | 13.41 | G300E | 46875.54 | 0.37
119 | Story11 | B16 | 32 MPa RC Beam (25 cm x 25 cm) | Beam | 32MPa | Concrete Rectangular | 250 | 250 | 625 | 4800 | 0.3 | 733.94 | G300E | 2085440 | 16.36 | G300E | 792587.2 | 6.22
120 | Story11 | B17 | 32 MPa RC Beam (25 cm x 25 cm) | Beam | 32MPa | Concrete Rectangular | 250 | 250 | 625 | 4500 | 0.28 | 688.07 | G300E | 1608107.14 | 12.62 | G300E | 46875.54 | 0.37
121 | Story11 | B18 | 32 MPa RC Beam (25 cm x 25 cm) | Beam | 32MPa | Concrete Rectangular | 250 | 250 | 625 | 4800 | 0.3 | 733.94 | G300E | 2134080 | 16.74 | G300E | 792587.2 | 6.22
122 | Story11 | B19 | 32 MPa RC Beam (25 cm x 25 cm) | Beam | 32MPa | Concrete Rectangular | 250 | 250 | 625 | 4500 | 0.28 | 688.07 | G300E | 1737000 | 13.63 | G300E | 46875.54 | 0.37
123 | Story11 | B2 | 32 MPa RC Beam (25 cm x 25 cm) | Beam | 32MPa | Concrete Rectangular | 250 | 250 | 625 | 4500 | 0.28 | 688.07 | G300E | 1278964.29 | 10.04 | G300E | 642214.29 | 5.04
124 | Story11 | B20 | 32 MPa RC Beam (25 cm x 25 cm) | Beam | 32MPa | Concrete Rectangular | 250 | 250 | 625 | 4500 | 0.28 | 688.07 | G300E | 1736678.57 | 13.63 | G300E | 46875.54 | 0.37
125 | Story11 | B21 | 32 MPa RC Beam (25 cm x 25 cm) | Beam | 32MPa | Concrete Rectangular | 250 | 250 | 625 | 4500 | 0.28 | 688.07 | G300E | 1922464.29 | 15.08 | G300E | 93751.07 | 0.74
126 | Story11 | B22 | 32 MPa RC Beam (25 cm x 25 cm) | Beam | 32MPa | Concrete Rectangular | 250 | 250 | 625 | 4500 | 0.28 | 688.07 | G300E | 1228821.43 | 9.64 | G300E | 642214.29 | 5.04
127 | Story11 | B23 | 32 MPa RC Beam (25 cm x 25 cm) | Beam | 32MPa | Concrete Rectangular | 250 | 250 | 625 | 4500 | 0.28 | 688.07 | G300E | 1220142.86 | 9.57 | G300E | 642214.29 | 5.04
128 | Story11 | B24 | 32 MPa RC Beam (25 cm x 25 cm) | Beam | 32MPa | Concrete Rectangular | 250 | 250 | 625 | 4500 | 0.28 | 688.07 | G300E | 1971642.86 | 15.47 | G300E | 93751.07 | 0.74
129 | Story11 | B25 | 32 MPa RC Beam (25 cm x 25 cm) | Beam | 32MPa | Concrete Rectangular | 250 | 250 | 625 | 4500 | 0.28 | 688.07 | G300E | 1606178.57 | 12.6 | G300E | 46875.54 | 0.37
130 | Story11 | B26 | 32 MPa RC Beam (25 cm x 25 cm) | Beam | 32MPa | Concrete Rectangular | 250 | 250 | 625 | 4800 | 0.3 | 733.94 | G300E | 2096000 | 16.45 | G300E | 792587.2 | 6.22
131 | Story11 | B3 | 32 MPa RC Beam (25 cm x 25 cm) | Beam | 32MPa | Concrete Rectangular | 250 | 250 | 625 | 4500 | 0.28 | 688.07 | G300E | 1898035.71 | 14.89 | G300E | 70313.3 | 0.55
132 | Story11 | B30 | 32 MPa RC Beam (25 cm x 25 cm) | Beam | 32MPa | Concrete Rectangular | 250 | 250 | 625 | 4500 | 0.28 | 688.07 | G300E | 2001300 | 15.7 | G300E | 743050.5 | 5.83
133 | Story11 | B31 | 32 MPa RC Beam (25 cm x 25 cm) | Beam | 32MPa | Concrete Rectangular | 250 | 250 | 625 | 4500 | 0.28 | 688.07 | G300E | 1608107.14 | 12.62 | G300E | 46875.54 | 0.37
134 | Story11 | B32 | 32 MPa RC Beam (25 cm x 25 cm) | Beam | 32MPa | Concrete Rectangular | 250 | 250 | 625 | 4500 | 0.28 | 688.07 | G300E | 1971000 | 15.47 | G300E | 93751.07 | 0.74
135 | Story11 | B33 | 32 MPa RC Beam (25 cm x 25 cm) | Beam | 32MPa | Concrete Rectangular | 250 | 250 | 625 | 4500 | 0.28 | 688.07 | G300E | 1220142.86 | 9.57 | G300E | 642214.29 | 5.04
136 | Story11 | B34 | 32 MPa RC Beam (25 cm x 25 cm) | Beam | 32MPa | Concrete Rectangular | 250 | 250 | 625 | 4500 | 0.28 | 688.07 | G300E | 1229142.86 | 9.64 | G300E | 642214.29 | 5.04
137 | Story11 | B35 | 32 MPa RC Beam (25 cm x 25 cm) | Beam | 32MPa | Concrete Rectangular | 250 | 250 | 625 | 4500 | 0.28 | 688.07 | G300E | 1972285.71 | 15.48 | G300E | 93751.07 | 0.74
138 | Story11 | B36 | 32 MPa RC Beam (25 cm x 25 cm) | Beam | 32MPa | Concrete Rectangular | 250 | 250 | 625 | 4500 | 0.28 | 688.07 | G300E | 1736035.71 | 13.62 | G300E | 46875.54 | 0.37
139 | Story11 | B37 | 32 MPa RC Beam (25 cm x 25 cm) | Beam | 32MPa | Concrete Rectangular | 250 | 250 | 625 | 4800 | 0.3 | 733.94 | G300E | 2136000 | 16.76 | G300E | 792587.2 | 6.22
140 | Story11 | B38 | 32 MPa RC Beam (25 cm x 25 cm) | Beam | 32MPa | Concrete Rectangular | 250 | 250 | 625 | 4500 | 0.28 | 688.07 | G300E | 2003400 | 15.72 | G300E | 743050.5 | 5.83
141 | Story11 | B4 | 32 MPa RC Beam (25 cm x 25 cm) | Beam | 32MPa | Concrete Rectangular | 250 | 250 | 625 | 4500 | 0.28 | 688.07 | G300E | 1227535.71 | 9.63 | G300E | 642214.29 | 5.04
142 | Story11 | B40 | 32 MPa RC Beam (25 cm x 25 cm) | Beam | 32MPa | Concrete Rectangular | 250 | 250 | 625 | 4500 | 0.28 | 688.07 | G300E | 2002500 | 15.71 | G300E | 743050.5 | 5.83
143 | Story11 | B41 | 32 MPa RC Beam (25 cm x 25 cm) | Beam | 32MPa | Concrete Rectangular | 250 | 250 | 625 | 4500 | 0.28 | 688.07 | G300E | 2002200 | 15.71 | G300E | 743050.5 | 5.83
144 | Story11 | B42 | 32 MPa RC Beam (25 cm x 25 cm) | Beam | 32MPa | Concrete Rectangular | 250 | 250 | 625 | 4500 | 0.28 | 688.07 | G300E | 1736678.57 | 13.63 | G300E | 46875.54 | 0.37
145 | Story11 | B43 | 32 MPa RC Beam (25 cm x 25 cm) | Beam | 32MPa | Concrete Rectangular | 250 | 250 | 625 | 4500 | 0.28 | 688.07 | G300E | 1971964.29 | 15.47 | G300E | 93751.07 | 0.74
146 | Story11 | B44 | 32 MPa RC Beam (25 cm x 25 cm) | Beam | 32MPa | Concrete Rectangular | 250 | 250 | 625 | 4500 | 0.28 | 688.07 | G300E | 1228821.43 | 9.64 | G300E | 642214.29 | 5.04
147 | Story11 | B45 | 32 MPa RC Beam (25 cm x 25 cm) | Beam | 32MPa | Concrete Rectangular | 250 | 250 | 625 | 4500 | 0.28 | 688.07 | G300E | 1303714.29 | 10.23 | G300E | 642214.29 | 5.04
148 | Story11 | B46 | 32 MPa RC Beam (25 cm x 25 cm) | Beam | 32MPa | Concrete Rectangular | 250 | 250 | 625 | 4500 | 0.28 | 688.07 | G300E | 1922464.29 | 15.08 | G300E | 93751.07 | 0.74
149 | Story11 | B47 | 32 MPa RC Beam (25 cm x 25 cm) | Beam | 32MPa | Concrete Rectangular | 250 | 250 | 625 | 4500 | 0.28 | 688.07 | G300E | 1922785.71 | 15.09 | G300E | 93751.07 | 0.74
150 | Story11 | B48 | 32 MPa RC Beam (25 cm x 25 cm) | Beam | 32MPa | Concrete Rectangular | 250 | 250 | 625 | 4500 | 0.28 | 688.07 | G300E | 1736035.71 | 13.62 | G300E | 46875.54 | 0.37
151 | Story11 | B49 | 32 MPa RC Beam (25 cm x 25 cm) | Beam | 32MPa | Concrete Rectangular | 250 | 250 | 625 | 4500 | 0.28 | 688.07 | G300E | 1972928.57 | 15.48 | G300E | 93751.07 | 0.74
152 | Story11 | B5 | 32 MPa RC Beam (25 cm x 25 cm) | Beam | 32MPa | Concrete Rectangular | 250 | 250 | 625 | 4500 | 0.28 | 688.07 | G300E | 1969071.43 | 15.45 | G300E | 93751.07 | 0.74
153 | Story11 | B50 | 32 MPa RC Beam (25 cm x 25 cm) | Beam | 32MPa | Concrete Rectangular | 250 | 250 | 625 | 4500 | 0.28 | 688.07 | G300E | 1607464.29 | 12.61 | G300E | 46875.54 | 0.37
154 | Story11 | B51 | 32 MPa RC Beam (25 cm x 25 cm) | Beam | 32MPa | Concrete Rectangular | 250 | 250 | 625 | 4500 | 0.28 | 688.07 | G300E | 1972607.14 | 15.48 | G300E | 93751.07 | 0.74
155 | Story11 | B52 | 32 MPa RC Beam (25 cm x 25 cm) | Beam | 32MPa | Concrete Rectangular | 250 | 250 | 625 | 4500 | 0.28 | 688.07 | G300E | 1735714.29 | 13.62 | G300E | 46875.54 | 0.37
156 | Story11 | B53 | 32 MPa RC Beam (25 cm x 25 cm) | Beam | 32MPa | Concrete Rectangular | 250 | 250 | 625 | 4500 | 0.28 | 688.07 | G300E | 1922785.71 | 15.09 | G300E | 93751.07 | 0.74
157 | Story11 | B54 | 32 MPa RC Beam (25 cm x 25 cm) | Beam | 32MPa | Concrete Rectangular | 250 | 250 | 625 | 4500 | 0.28 | 688.07 | G300E | 1922785.71 | 15.09 | G300E | 93751.07 | 0.74
158 | Story11 | B55 | 32 MPa RC Beam (25 cm x 25 cm) | Beam | 32MPa | Concrete Rectangular | 250 | 250 | 625 | 4500 | 0.28 | 688.07 | G300E | 1303392.86 | 10.23 | G300E | 642214.29 | 5.04
159 | Story11 | B56 | 32 MPa RC Beam (25 cm x 25 cm) | Beam | 32MPa | Concrete Rectangular | 250 | 250 | 625 | 4500 | 0.28 | 688.07 | G300E | 1303714.29 | 10.23 | G300E | 642214.29 | 5.04
160 | Story11 | B57 | 32 MPa RC Beam (25 cm x 25 cm) | Beam | 32MPa | Concrete Rectangular | 250 | 250 | 625 | 4500 | 0.28 | 688.07 | G300E | 1229142.86 | 9.64 | G300E | 642214.29 | 5.04
161 | Story11 | B58 | 32 MPa RC Beam (25 cm x 25 cm) | Beam | 32MPa | Concrete Rectangular | 250 | 250 | 625 | 4500 | 0.28 | 688.07 | G300E | 1220142.86 | 9.57 | G300E | 642214.29 | 5.04
162 | Story11 | B59 | 32 MPa RC Beam (25 cm x 25 cm) | Beam | 32MPa | Concrete Rectangular | 250 | 250 | 625 | 4500 | 0.28 | 688.07 | G300E | 1228821.43 | 9.64 | G300E | 642214.29 | 5.04
163 | Story11 | B6 | 32 MPa RC Beam (25 cm x 25 cm) | Beam | 32MPa | Concrete Rectangular | 250 | 250 | 625 | 4500 | 0.28 | 688.07 | G300E | 1220142.86 | 9.57 | G300E | 642214.29 | 5.04
164 | Story11 | B60 | 32 MPa RC Beam (25 cm x 25 cm) | Beam | 32MPa | Concrete Rectangular | 250 | 250 | 625 | 4500 | 0.28 | 688.07 | G300E | 1303392.86 | 10.23 | G300E | 642214.29 | 5.04
165 | Story11 | B7 | 32 MPa RC Beam (25 cm x 25 cm) | Beam | 32MPa | Concrete Rectangular | 250 | 250 | 625 | 4500 | 0.28 | 688.07 | G300E | 1970678.57 | 15.46 | G300E | 93751.07 | 0.74
166 | Story11 | B8 | 32 MPa RC Beam (25 cm x 25 cm) | Beam | 32MPa | Concrete Rectangular | 250 | 250 | 625 | 4500 | 0.28 | 688.07 | G300E | 1228821.43 | 9.64 | G300E | 642214.29 | 5.04
167 | Story11 | B9 | 32 MPa RC Beam (25 cm x 25 cm) | Beam | 32MPa | Concrete Rectangular | 250 | 250 | 625 | 4500 | 0.28 | 688.07 | G300E | 1922464.29 | 15.08 | G300E | 93751.07 | 0.74
168 | Story12 | B1 | 32 MPa RC Beam (25 cm x 25 cm) | Beam | 32MPa | Concrete Rectangular | 250 | 250 | 625 | 4500 | 0.28 | 688.07 | G300E | 1264500 | 9.92 | G300E | 642214.29 | 5.04
169 | Story12 | B10 | 32 MPa RC Beam (25 cm x 25 cm) | Beam | 32MPa | Concrete Rectangular | 250 | 250 | 625 | 4500 | 0.28 | 688.07 | G300E | 1352892.86 | 10.62 | G300E | 642214.29 | 5.04
170 | Story12 | B11 | 32 MPa RC Beam (25 cm x 25 cm) | Beam | 32MPa | Concrete Rectangular | 250 | 250 | 625 | 4500 | 0.28 | 688.07 | G300E | 1352892.86 | 10.62 | G300E | 642214.29 | 5.04
171 | Story12 | B12 | 32 MPa RC Beam (25 cm x 25 cm) | Beam | 32MPa | Concrete Rectangular | 250 | 250 | 625 | 4500 | 0.28 | 688.07 | G300E | 1295357.14 | 10.16 | G300E | 642214.29 | 5.04
172 | Story12 | B13 | 32 MPa RC Beam (25 cm x 25 cm) | Beam | 32MPa | Concrete Rectangular | 250 | 250 | 625 | 4500 | 0.28 | 688.07 | G300E | 1919892.86 | 15.06 | G300E | 70313.3 | 0.55
173 | Story12 | B14 | 32 MPa RC Beam (25 cm x 25 cm) | Beam | 32MPa | Concrete Rectangular | 250 | 250 | 625 | 4500 | 0.28 | 688.07 | G300E | 1698750 | 13.33 | G300E | 46875.54 | 0.37
174 | Story12 | B15 | 32 MPa RC Beam (25 cm x 25 cm) | Beam | 32MPa | Concrete Rectangular | 250 | 250 | 625 | 4500 | 0.28 | 688.07 | G300E | 1706142.86 | 13.39 | G300E | 46875.54 | 0.37
175 | Story12 | B16 | 32 MPa RC Beam (25 cm x 25 cm) | Beam | 32MPa | Concrete Rectangular | 250 | 250 | 625 | 4800 | 0.3 | 733.94 | G300E | 2098880 | 16.47 | G300E | 792587.2 | 6.22
176 | Story12 | B17 | 32 MPa RC Beam (25 cm x 25 cm) | Beam | 32MPa | Concrete Rectangular | 250 | 250 | 625 | 4500 | 0.28 | 688.07 | G300E | 1595892.86 | 12.52 | G300E | 46875.54 | 0.37
177 | Story12 | B18 | 32 MPa RC Beam (25 cm x 25 cm) | Beam | 32MPa | Concrete Rectangular | 250 | 250 | 625 | 4800 | 0.3 | 733.94 | G300E | 2148800 | 16.86 | G300E | 792587.2 | 6.22
178 | Story12 | B19 | 32 MPa RC Beam (25 cm x 25 cm) | Beam | 32MPa | Concrete Rectangular | 250 | 250 | 625 | 4500 | 0.28 | 688.07 | G300E | 1734428.57 | 13.61 | G300E | 46875.54 | 0.37
179 | Story12 | B2 | 32 MPa RC Beam (25 cm x 25 cm) | Beam | 32MPa | Concrete Rectangular | 250 | 250 | 625 | 4500 | 0.28 | 688.07 | G300E | 1270285.71 | 9.97 | G300E | 642214.29 | 5.04
180 | Story12 | B20 | 32 MPa RC Beam (25 cm x 25 cm) | Beam | 32MPa | Concrete Rectangular | 250 | 250 | 625 | 4500 | 0.28 | 688.07 | G300E | 1734428.57 | 13.61 | G300E | 46875.54 | 0.37
181 | Story12 | B21 | 32 MPa RC Beam (25 cm x 25 cm) | Beam | 32MPa | Concrete Rectangular | 250 | 250 | 625 | 4500 | 0.28 | 688.07 | G300E | 1935321.43 | 15.19 | G300E | 93751.07 | 0.74
182 | Story12 | B22 | 32 MPa RC Beam (25 cm x 25 cm) | Beam | 32MPa | Concrete Rectangular | 250 | 250 | 625 | 4500 | 0.28 | 688.07 | G300E | 1296964.29 | 10.18 | G300E | 642214.29 | 5.04
183 | Story12 | B23 | 32 MPa RC Beam (25 cm x 25 cm) | Beam | 32MPa | Concrete Rectangular | 250 | 250 | 625 | 4500 | 0.28 | 688.07 | G300E | 1220142.86 | 9.57 | G300E | 642214.29 | 5.04
184 | Story12 | B24 | 32 MPa RC Beam (25 cm x 25 cm) | Beam | 32MPa | Concrete Rectangular | 250 | 250 | 625 | 4500 | 0.28 | 688.07 | G300E | 1975500 | 15.5 | G300E | 93751.07 | 0.74
185 | Story12 | B25 | 32 MPa RC Beam (25 cm x 25 cm) | Beam | 32MPa | Concrete Rectangular | 250 | 250 | 625 | 4500 | 0.28 | 688.07 | G300E | 1593321.43 | 12.5 | G300E | 46875.54 | 0.37
186 | Story12 | B26 | 32 MPa RC Beam (25 cm x 25 cm) | Beam | 32MPa | Concrete Rectangular | 250 | 250 | 625 | 4800 | 0.3 | 733.94 | G300E | 2109760 | 16.55 | G300E | 792587.2 | 6.22
187 | Story12 | B3 | 32 MPa RC Beam (25 cm x 25 cm) | Beam | 32MPa | Concrete Rectangular | 250 | 250 | 625 | 4500 | 0.28 | 688.07 | G300E | 1911214.29 | 15 | G300E | 70313.3 | 0.55
188 | Story12 | B30 | 32 MPa RC Beam (25 cm x 25 cm) | Beam | 32MPa | Concrete Rectangular | 250 | 250 | 625 | 4500 | 0.28 | 688.07 | G300E | 2015100 | 15.81 | G300E | 743050.5 | 5.83
189 | Story12 | B31 | 32 MPa RC Beam (25 cm x 25 cm) | Beam | 32MPa | Concrete Rectangular | 250 | 250 | 625 | 4500 | 0.28 | 688.07 | G300E | 1595571.43 | 12.52 | G300E | 46875.54 | 0.37
190 | Story12 | B32 | 32 MPa RC Beam (25 cm x 25 cm) | Beam | 32MPa | Concrete Rectangular | 250 | 250 | 625 | 4500 | 0.28 | 688.07 | G300E | 1975500 | 15.5 | G300E | 93751.07 | 0.74
191 | Story12 | B33 | 32 MPa RC Beam (25 cm x 25 cm) | Beam | 32MPa | Concrete Rectangular | 250 | 250 | 625 | 4500 | 0.28 | 688.07 | G300E | 1220142.86 | 9.57 | G300E | 642214.29 | 5.04
192 | Story12 | B34 | 32 MPa RC Beam (25 cm x 25 cm) | Beam | 32MPa | Concrete Rectangular | 250 | 250 | 625 | 4500 | 0.28 | 688.07 | G300E | 1298250 | 10.19 | G300E | 642214.29 | 5.04
193 | Story12 | B35 | 32 MPa RC Beam (25 cm x 25 cm) | Beam | 32MPa | Concrete Rectangular | 250 | 250 | 625 | 4500 | 0.28 | 688.07 | G300E | 1975821.43 | 15.5 | G300E | 93751.07 | 0.74
194 | Story12 | B36 | 32 MPa RC Beam (25 cm x 25 cm) | Beam | 32MPa | Concrete Rectangular | 250 | 250 | 625 | 4500 | 0.28 | 688.07 | G300E | 1734428.57 | 13.61 | G300E | 46875.54 | 0.37
195 | Story12 | B37 | 32 MPa RC Beam (25 cm x 25 cm) | Beam | 32MPa | Concrete Rectangular | 250 | 250 | 625 | 4800 | 0.3 | 733.94 | G300E | 2151680 | 16.88 | G300E | 792587.2 | 6.22
196 | Story12 | B38 | 32 MPa RC Beam (25 cm x 25 cm) | Beam | 32MPa | Concrete Rectangular | 250 | 250 | 625 | 4500 | 0.28 | 688.07 | G300E | 2017200 | 15.83 | G300E | 743050.5 | 5.83
197 | Story12 | B4 | 32 MPa RC Beam (25 cm x 25 cm) | Beam | 32MPa | Concrete Rectangular | 250 | 250 | 625 | 4500 | 0.28 | 688.07 | G300E | 1296321.43 | 10.17 | G300E | 642214.29 | 5.04
198 | Story12 | B40 | 32 MPa RC Beam (25 cm x 25 cm) | Beam | 32MPa | Concrete Rectangular | 250 | 250 | 625 | 4500 | 0.28 | 688.07 | G300E | 2016600 | 15.82 | G300E | 743050.5 | 5.83
199 | Story12 | B41 | 32 MPa RC Beam (25 cm x 25 cm) | Beam | 32MPa | Concrete Rectangular | 250 | 250 | 625 | 4500 | 0.28 | 688.07 | G300E | 2016300 | 15.82 | G300E | 743050.5 | 5.83
200 | Story12 | B42 | 32 MPa RC Beam (25 cm x 25 cm) | Beam | 32MPa | Concrete Rectangular | 250 | 250 | 625 | 4500 | 0.28 | 688.07 | G300E | 1734428.57 | 13.61 | G300E | 46875.54 | 0.37
201 | Story12 | B43 | 32 MPa RC Beam (25 cm x 25 cm) | Beam | 32MPa | Concrete Rectangular | 250 | 250 | 625 | 4500 | 0.28 | 688.07 | G300E | 1975500 | 15.5 | G300E | 93751.07 | 0.74
202 | Story12 | B44 | 32 MPa RC Beam (25 cm x 25 cm) | Beam | 32MPa | Concrete Rectangular | 250 | 250 | 625 | 4500 | 0.28 | 688.07 | G300E | 1296964.29 | 10.18 | G300E | 642214.29 | 5.04
203 | Story12 | B45 | 32 MPa RC Beam (25 cm x 25 cm) | Beam | 32MPa | Concrete Rectangular | 250 | 250 | 625 | 4500 | 0.28 | 688.07 | G300E | 1293428.57 | 10.15 | G300E | 642214.29 | 5.04
204 | Story12 | B46 | 32 MPa RC Beam (25 cm x 25 cm) | Beam | 32MPa | Concrete Rectangular | 250 | 250 | 625 | 4500 | 0.28 | 688.07 | G300E | 1935000 | 15.18 | G300E | 70313.3 | 0.55
205 | Story12 | B47 | 32 MPa RC Beam (25 cm x 25 cm) | Beam | 32MPa | Concrete Rectangular | 250 | 250 | 625 | 4500 | 0.28 | 688.07 | G300E | 1935000 | 15.18 | G300E | 70313.3 | 0.55
206 | Story12 | B48 | 32 MPa RC Beam (25 cm x 25 cm) | Beam | 32MPa | Concrete Rectangular | 250 | 250 | 625 | 4500 | 0.28 | 688.07 | G300E | 1733785.71 | 13.6 | G300E | 46875.54 | 0.37
207 | Story12 | B49 | 32 MPa RC Beam (25 cm x 25 cm) | Beam | 32MPa | Concrete Rectangular | 250 | 250 | 625 | 4500 | 0.28 | 688.07 | G300E | 1976142.86 | 15.51 | G300E | 93751.07 | 0.74
208 | Story12 | B5 | 32 MPa RC Beam (25 cm x 25 cm) | Beam | 32MPa | Concrete Rectangular | 250 | 250 | 625 | 4500 | 0.28 | 688.07 | G300E | 1973571.43 | 15.49 | G300E | 93751.07 | 0.74
209 | Story12 | B50 | 32 MPa RC Beam (25 cm x 25 cm) | Beam | 32MPa | Concrete Rectangular | 250 | 250 | 625 | 4500 | 0.28 | 688.07 | G300E | 1593321.43 | 12.5 | G300E | 46875.54 | 0.37
210 | Story12 | B51 | 32 MPa RC Beam (25 cm x 25 cm) | Beam | 32MPa | Concrete Rectangular | 250 | 250 | 625 | 4500 | 0.28 | 688.07 | G300E | 1975821.43 | 15.5 | G300E | 93751.07 | 0.74
211 | Story12 | B52 | 32 MPa RC Beam (25 cm x 25 cm) | Beam | 32MPa | Concrete Rectangular | 250 | 250 | 625 | 4500 | 0.28 | 688.07 | G300E | 1733785.71 | 13.6 | G300E | 46875.54 | 0.37
212 | Story12 | B53 | 32 MPa RC Beam (25 cm x 25 cm) | Beam | 32MPa | Concrete Rectangular | 250 | 250 | 625 | 4500 | 0.28 | 688.07 | G300E | 1935321.43 | 15.19 | G300E | 70313.3 | 0.55
213 | Story12 | B54 | 32 MPa RC Beam (25 cm x 25 cm) | Beam | 32MPa | Concrete Rectangular | 250 | 250 | 625 | 4500 | 0.28 | 688.07 | G300E | 1934678.57 | 15.18 | G300E | 70313.3 | 0.55
214 | Story12 | B55 | 32 MPa RC Beam (25 cm x 25 cm) | Beam | 32MPa | Concrete Rectangular | 250 | 250 | 625 | 4500 | 0.28 | 688.07 | G300E | 1293428.57 | 10.15 | G300E | 642214.29 | 5.04
215 | Story12 | B56 | 32 MPa RC Beam (25 cm x 25 cm) | Beam | 32MPa | Concrete Rectangular | 250 | 250 | 625 | 4500 | 0.28 | 688.07 | G300E | 1293107.14 | 10.15 | G300E | 642214.29 | 5.04
216 | Story12 | B57 | 32 MPa RC Beam (25 cm x 25 cm) | Beam | 32MPa | Concrete Rectangular | 250 | 250 | 625 | 4500 | 0.28 | 688.07 | G300E | 1298250 | 10.19 | G300E | 642214.29 | 5.04
217 | Story12 | B58 | 32 MPa RC Beam (25 cm x 25 cm) | Beam | 32MPa | Concrete Rectangular | 250 | 250 | 625 | 4500 | 0.28 | 688.07 | G300E | 1220464.29 | 9.58 | G300E | 642214.29 | 5.04
218 | Story12 | B59 | 32 MPa RC Beam (25 cm x 25 cm) | Beam | 32MPa | Concrete Rectangular | 250 | 250 | 625 | 4500 | 0.28 | 688.07 | G300E | 1297928.57 | 10.18 | G300E | 642214.29 | 5.04
219 | Story12 | B6 | 32 MPa RC Beam (25 cm x 25 cm) | Beam | 32MPa | Concrete Rectangular | 250 | 250 | 625 | 4500 | 0.28 | 688.07 | G300E | 1220142.86 | 9.57 | G300E | 642214.29 | 5.04
220 | Story12 | B60 | 32 MPa RC Beam (25 cm x 25 cm) | Beam | 32MPa | Concrete Rectangular | 250 | 250 | 625 | 4500 | 0.28 | 688.07 | G300E | 1293107.14 | 10.15 | G300E | 642214.29 | 5.04
221 | Story12 | B7 | 32 MPa RC Beam (25 cm x 25 cm) | Beam | 32MPa | Concrete Rectangular | 250 | 250 | 625 | 4500 | 0.28 | 688.07 | G300E | 1975178.57 | 15.5 | G300E | 93751.07 | 0.74
222 | Story12 | B8 | 32 MPa RC Beam (25 cm x 25 cm) | Beam | 32MPa | Concrete Rectangular | 250 | 250 | 625 | 4500 | 0.28 | 688.07 | G300E | 1296964.29 | 10.18 | G300E | 642214.29 | 5.04
223 | Story12 | B9 | 32 MPa RC Beam (25 cm x 25 cm) | Beam | 32MPa | Concrete Rectangular | 250 | 250 | 625 | 4500 | 0.28 | 688.07 | G300E | 1935321.43 | 15.19 | G300E | 93751.07 | 0.74
224 | Story13 | B1 | 32 MPa RC Beam (25 cm x 25 cm) | Beam | 32MPa | Concrete Rectangular | 250 | 250 | 625 | 4512.5 | 0.28 | 689.98 | G300E | 1292186.61 | 10.14 | G300E | 643998.21 | 5.05
225 | Story13 | B10 | 32 MPa RC Beam (25 cm x 25 cm) | Beam | 32MPa | Concrete Rectangular | 250 | 250 | 625 | 4512.5 | 0.28 | 689.98 | G300E | 1324741.07 | 10.39 | G300E | 643998.21 | 5.05
226 | Story13 | B11 | 32 MPa RC Beam (25 cm x 25 cm) | Beam | 32MPa | Concrete Rectangular | 250 | 250 | 625 | 4512.5 | 0.28 | 689.98 | G300E | 1324741.07 | 10.39 | G300E | 643998.21 | 5.05
227 | Story13 | B12 | 32 MPa RC Beam (25 cm x 25 cm) | Beam | 32MPa | Concrete Rectangular | 250 | 250 | 625 | 4512.5 | 0.28 | 689.98 | G300E | 1244160.71 | 9.76 | G300E | 643998.21 | 5.05
228 | Story13 | B13 | 32 MPa RC Beam (25 cm x 25 cm) | Beam | 32MPa | Concrete Rectangular | 250 | 250 | 625 | 4512.5 | 0.28 | 689.98 | G300E | 1936829.46 | 15.2 | G300E | 70508.62 | 0.55
229 | Story13 | B14 | 32 MPa RC Beam (25 cm x 25 cm) | Beam | 32MPa | Concrete Rectangular | 250 | 250 | 625 | 4512.5 | 0.28 | 689.98 | G300E | 1702179.46 | 13.36 | G300E | 47005.75 | 0.37
230 | Story13 | B15 | 32 MPa RC Beam (25 cm x 25 cm) | Beam | 32MPa | Concrete Rectangular | 250 | 250 | 625 | 4512.5 | 0.28 | 689.98 | G300E | 1710559.82 | 13.42 | G300E | 47005.75 | 0.37
231 | Story13 | B16 | 32 MPa RC Beam (25 cm x 25 cm) | Beam | 32MPa | Concrete Rectangular | 250 | 250 | 625 | 4800 | 0.3 | 733.94 | G300E | 2126400 | 16.68 | G300E | 792587.2 | 6.22
232 | Story13 | B17 | 32 MPa RC Beam (25 cm x 25 cm) | Beam | 32MPa | Concrete Rectangular | 250 | 250 | 625 | 4512.5 | 0.28 | 689.98 | G300E | 1602582.14 | 12.57 | G300E | 47005.75 | 0.37
233 | Story13 | B18 | 32 MPa RC Beam (25 cm x 25 cm) | Beam | 32MPa | Concrete Rectangular | 250 | 250 | 625 | 4800 | 0.3 | 733.94 | G300E | 2178880 | 17.1 | G300E | 792587.2 | 6.22
234 | Story13 | B19 | 32 MPa RC Beam (25 cm x 25 cm) | Beam | 32MPa | Concrete Rectangular | 250 | 250 | 625 | 4512.5 | 0.28 | 689.98 | G300E | 1739568.75 | 13.65 | G300E | 47005.75 | 0.37
235 | Story13 | B2 | 32 MPa RC Beam (25 cm x 25 cm) | Beam | 32MPa | Concrete Rectangular | 250 | 250 | 625 | 4512.5 | 0.28 | 689.98 | G300E | 1298955.36 | 10.19 | G300E | 643998.21 | 5.05
236 | Story13 | B20 | 32 MPa RC Beam (25 cm x 25 cm) | Beam | 32MPa | Concrete Rectangular | 250 | 250 | 625 | 4512.5 | 0.28 | 689.98 | G300E | 1739891.07 | 13.65 | G300E | 47005.75 | 0.37
237 | Story13 | B21 | 32 MPa RC Beam (25 cm x 25 cm) | Beam | 32MPa | Concrete Rectangular | 250 | 250 | 625 | 4512.5 | 0.28 | 689.98 | G300E | 1952945.54 | 15.32 | G300E | 70508.62 | 0.55
238 | Story13 | B22 | 32 MPa RC Beam (25 cm x 25 cm) | Beam | 32MPa | Concrete Rectangular | 250 | 250 | 625 | 4512.5 | 0.28 | 689.98 | G300E | 1246094.64 | 9.78 | G300E | 643998.21 | 5.05
239 | Story13 | B23 | 32 MPa RC Beam (25 cm x 25 cm) | Beam | 32MPa | Concrete Rectangular | 250 | 250 | 625 | 4512.5 | 0.28 | 689.98 | G300E | 1367932.14 | 10.73 | G300E | 643998.21 | 5.05
240 | Story13 | B24 | 32 MPa RC Beam (25 cm x 25 cm) | Beam | 32MPa | Concrete Rectangular | 250 | 250 | 625 | 4512.5 | 0.28 | 689.98 | G300E | 2025145.54 | 15.89 | G300E | 94011.49 | 0.74
241 | Story13 | B25 | 32 MPa RC Beam (25 cm x 25 cm) | Beam | 32MPa | Concrete Rectangular | 250 | 250 | 625 | 4512.5 | 0.28 | 689.98 | G300E | 1600325.89 | 12.56 | G300E | 47005.75 | 0.37
242 | Story13 | B26 | 32 MPa RC Beam (25 cm x 25 cm) | Beam | 32MPa | Concrete Rectangular | 250 | 250 | 625 | 4800 | 0.3 | 733.94 | G300E | 2137600 | 16.77 | G300E | 792587.2 | 6.22
243 | Story13 | B3 | 32 MPa RC Beam (25 cm x 25 cm) | Beam | 32MPa | Concrete Rectangular | 250 | 250 | 625 | 4512.5 | 0.28 | 689.98 | G300E | 1928449.11 | 15.13 | G300E | 70508.62 | 0.55
244 | Story13 | B30 | 32 MPa RC Beam (25 cm x 25 cm) | Beam | 32MPa | Concrete Rectangular | 250 | 250 | 625 | 4512.5 | 0.28 | 689.98 | G300E | 2048374.17 | 16.07 | G300E | 745114.53 | 5.85
245 | Story13 | B31 | 32 MPa RC Beam (25 cm x 25 cm) | Beam | 32MPa | Concrete Rectangular | 250 | 250 | 625 | 4512.5 | 0.28 | 689.98 | G300E | 1602582.14 | 12.57 | G300E | 47005.75 | 0.37
246 | Story13 | B32 | 32 MPa RC Beam (25 cm x 25 cm) | Beam | 32MPa | Concrete Rectangular | 250 | 250 | 625 | 4512.5 | 0.28 | 689.98 | G300E | 2024823.21 | 15.89 | G300E | 94011.49 | 0.74
247 | Story13 | B33 | 32 MPa RC Beam (25 cm x 25 cm) | Beam | 32MPa | Concrete Rectangular | 250 | 250 | 625 | 4512.5 | 0.28 | 689.98 | G300E | 1367932.14 | 10.73 | G300E | 643998.21 | 5.05
248 | Story13 | B34 | 32 MPa RC Beam (25 cm x 25 cm) | Beam | 32MPa | Concrete Rectangular | 250 | 250 | 625 | 4512.5 | 0.28 | 689.98 | G300E | 1246739.29 | 9.78 | G300E | 643998.21 | 5.05
249 | Story13 | B35 | 32 MPa RC Beam (25 cm x 25 cm) | Beam | 32MPa | Concrete Rectangular | 250 | 250 | 625 | 4512.5 | 0.28 | 689.98 | G300E | 2025790.18 | 15.9 | G300E | 94011.49 | 0.74
250 | Story13 | B36 | 32 MPa RC Beam (25 cm x 25 cm) | Beam | 32MPa | Concrete Rectangular | 250 | 250 | 625 | 4512.5 | 0.28 | 689.98 | G300E | 1739246.43 | 13.65 | G300E | 47005.75 | 0.37
251 | Story13 | B37 | 32 MPa RC Beam (25 cm x 25 cm) | Beam | 32MPa | Concrete Rectangular | 250 | 250 | 625 | 4800 | 0.3 | 733.94 | G300E | 2180480 | 17.11 | G300E | 792587.2 | 6.22
252 | Story13 | B38 | 32 MPa RC Beam (25 cm x 25 cm) | Beam | 32MPa | Concrete Rectangular | 250 | 250 | 625 | 4512.5 | 0.28 | 689.98 | G300E | 2051382.5 | 16.1 | G300E | 745114.53 | 5.85
253 | Story13 | B4 | 32 MPa RC Beam (25 cm x 25 cm) | Beam | 32MPa | Concrete Rectangular | 250 | 250 | 625 | 4512.5 | 0.28 | 689.98 | G300E | 1245772.32 | 9.77 | G300E | 643998.21 | 5.05
254 | Story13 | B40 | 32 MPa RC Beam (25 cm x 25 cm) | Beam | 32MPa | Concrete Rectangular | 250 | 250 | 625 | 4512.5 | 0.28 | 689.98 | G300E | 2049577.5 | 16.08 | G300E | 745114.53 | 5.85
255 | Story13 | B41 | 32 MPa RC Beam (25 cm x 25 cm) | Beam | 32MPa | Concrete Rectangular | 250 | 250 | 625 | 4512.5 | 0.28 | 689.98 | G300E | 2048675 | 16.07 | G300E | 745114.53 | 5.85
256 | Story13 | B42 | 32 MPa RC Beam (25 cm x 25 cm) | Beam | 32MPa | Concrete Rectangular | 250 | 250 | 625 | 4512.5 | 0.28 | 689.98 | G300E | 1739891.07 | 13.65 | G300E | 47005.75 | 0.37
257 | Story13 | B43 | 32 MPa RC Beam (25 cm x 25 cm) | Beam | 32MPa | Concrete Rectangular | 250 | 250 | 625 | 4512.5 | 0.28 | 689.98 | G300E | 2024823.21 | 15.89 | G300E | 94011.49 | 0.74
258 | Story13 | B44 | 32 MPa RC Beam (25 cm x 25 cm) | Beam | 32MPa | Concrete Rectangular | 250 | 250 | 625 | 4512.5 | 0.28 | 689.98 | G300E | 1246094.64 | 9.78 | G300E | 643998.21 | 5.05
259 | Story13 | B45 | 32 MPa RC Beam (25 cm x 25 cm) | Beam | 32MPa | Concrete Rectangular | 250 | 250 | 625 | 4512.5 | 0.28 | 689.98 | G300E | 1325063.39 | 10.4 | G300E | 643998.21 | 5.05
260 | Story13 | B46 | 32 MPa RC Beam (25 cm x 25 cm) | Beam | 32MPa | Concrete Rectangular | 250 | 250 | 625 | 4512.5 | 0.28 | 689.98 | G300E | 1953267.86 | 15.33 | G300E | 47005.75 | 0.37
261 | Story13 | B47 | 32 MPa RC Beam (25 cm x 25 cm) | Beam | 32MPa | Concrete Rectangular | 250 | 250 | 625 | 4512.5 | 0.28 | 689.98 | G300E | 1953267.86 | 15.33 | G300E | 47005.75 | 0.37
262 | Story13 | B48 | 32 MPa RC Beam (25 cm x 25 cm) | Beam | 32MPa | Concrete Rectangular | 250 | 250 | 625 | 4512.5 | 0.28 | 689.98 | G300E | 1739246.43 | 13.65 | G300E | 47005.75 | 0.37
263 | Story13 | B49 | 32 MPa RC Beam (25 cm x 25 cm) | Beam | 32MPa | Concrete Rectangular | 250 | 250 | 625 | 4512.5 | 0.28 | 689.98 | G300E | 2026757.14 | 15.9 | G300E | 94011.49 | 0.74
264 | Story13 | B5 | 32 MPa RC Beam (25 cm x 25 cm) | Beam | 32MPa | Concrete Rectangular | 250 | 250 | 625 | 4512.5 | 0.28 | 689.98 | G300E | 2023211.61 | 15.87 | G300E | 94011.49 | 0.74
265 | Story13 | B50 | 32 MPa RC Beam (25 cm x 25 cm) | Beam | 32MPa | Concrete Rectangular | 250 | 250 | 625 | 4512.5 | 0.28 | 689.98 | G300E | 1601292.86 | 12.56 | G300E | 47005.75 | 0.37
266 | Story13 | B51 | 32 MPa RC Beam (25 cm x 25 cm) | Beam | 32MPa | Concrete Rectangular | 250 | 250 | 625 | 4512.5 | 0.28 | 689.98 | G300E | 2025790.18 | 15.9 | G300E | 94011.49 | 0.74
267 | Story13 | B52 | 32 MPa RC Beam (25 cm x 25 cm) | Beam | 32MPa | Concrete Rectangular | 250 | 250 | 625 | 4512.5 | 0.28 | 689.98 | G300E | 1738924.11 | 13.64 | G300E | 47005.75 | 0.37
268 | Story13 | B53 | 32 MPa RC Beam (25 cm x 25 cm) | Beam | 32MPa | Concrete Rectangular | 250 | 250 | 625 | 4512.5 | 0.28 | 689.98 | G300E | 1952623.21 | 15.32 | G300E | 47005.75 | 0.37
269 | Story13 | B54 | 32 MPa RC Beam (25 cm x 25 cm) | Beam | 32MPa | Concrete Rectangular | 250 | 250 | 625 | 4512.5 | 0.28 | 689.98 | G300E | 1952623.21 | 15.32 | G300E | 47005.75 | 0.37
270 | Story13 | B55 | 32 MPa RC Beam (25 cm x 25 cm) | Beam | 32MPa | Concrete Rectangular | 250 | 250 | 625 | 4512.5 | 0.28 | 689.98 | G300E | 1324418.75 | 10.39 | G300E | 643998.21 | 5.05
271 | Story13 | B56 | 32 MPa RC Beam (25 cm x 25 cm) | Beam | 32MPa | Concrete Rectangular | 250 | 250 | 625 | 4512.5 | 0.28 | 689.98 | G300E | 1325063.39 | 10.4 | G300E | 643998.21 | 5.05
272 | Story13 | B57 | 32 MPa RC Beam (25 cm x 25 cm) | Beam | 32MPa | Concrete Rectangular | 250 | 250 | 625 | 4512.5 | 0.28 | 689.98 | G300E | 1246739.29 | 9.78 | G300E | 643998.21 | 5.05
273 | Story13 | B58 | 32 MPa RC Beam (25 cm x 25 cm) | Beam | 32MPa | Concrete Rectangular | 250 | 250 | 625 | 4512.5 | 0.28 | 689.98 | G300E | 1367932.14 | 10.73 | G300E | 643998.21 | 5.05
274 | Story13 | B59 | 32 MPa RC Beam (25 cm x 25 cm) | Beam | 32MPa | Concrete Rectangular | 250 | 250 | 625 | 4512.5 | 0.28 | 689.98 | G300E | 1246094.64 | 9.78 | G300E | 643998.21 | 5.05
275 | Story13 | B6 | 32 MPa RC Beam (25 cm x 25 cm) | Beam | 32MPa | Concrete Rectangular | 250 | 250 | 625 | 4512.5 | 0.28 | 689.98 | G300E | 1367932.14 | 10.73 | G300E | 643998.21 | 5.05
276 | Story13 | B60 | 32 MPa RC Beam (25 cm x 25 cm) | Beam | 32MPa | Concrete Rectangular | 250 | 250 | 625 | 4512.5 | 0.28 | 689.98 | G300E | 1324418.75 | 10.39 | G300E | 643998.21 | 5.05
277 | Story13 | B7 | 32 MPa RC Beam (25 cm x 25 cm) | Beam | 32MPa | Concrete Rectangular | 250 | 250 | 625 | 4512.5 | 0.28 | 689.98 | G300E | 2024500.89 | 15.88 | G300E | 94011.49 | 0.74
278 | Story13 | B8 | 32 MPa RC Beam (25 cm x 25 cm) | Beam | 32MPa | Concrete Rectangular | 250 | 250 | 625 | 4512.5 | 0.28 | 689.98 | G300E | 1246094.64 | 9.78 | G300E | 643998.21 | 5.05
279 | Story13 | B9 | 32 MPa RC Beam (25 cm x 25 cm) | Beam | 32MPa | Concrete Rectangular | 250 | 250 | 625 | 4512.5 | 0.28 | 689.98 | G300E | 1952945.54 | 15.32 | G300E | 70508.62 | 0.55
280 | Story14 | B1 | 32 MPa RC Beam (25 cm x 25 cm) | Beam | 32MPa | Concrete Rectangular | 250 | 250 | 625 | 4512.5 | 0.28 | 689.98 | G300E | 1286707.14 | 10.1 | G300E | 643998.21 | 5.05
281 | Story14 | B10 | 32 MPa RC Beam (25 cm x 25 cm) | Beam | 32MPa | Concrete Rectangular | 250 | 250 | 625 | 4512.5 | 0.28 | 689.98 | G300E | 1318616.96 | 10.35 | G300E | 643998.21 | 5.05
282 | Story14 | B11 | 32 MPa RC Beam (25 cm x 25 cm) | Beam | 32MPa | Concrete Rectangular | 250 | 250 | 625 | 4512.5 | 0.28 | 689.98 | G300E | 1318616.96 | 10.35 | G300E | 643998.21 | 5.05
283 | Story14 | B12 | 32 MPa RC Beam (25 cm x 25 cm) | Beam | 32MPa | Concrete Rectangular | 250 | 250 | 625 | 4512.5 | 0.28 | 689.98 | G300E | 1318616.96 | 10.35 | G300E | 643998.21 | 5.05
284 | Story14 | B13 | 32 MPa RC Beam (25 cm x 25 cm) | Beam | 32MPa | Concrete Rectangular | 250 | 250 | 625 | 4512.5 | 0.28 | 689.98 | G300E | 1943275.89 | 15.25 | G300E | 70508.62 | 0.55
285 | Story14 | B14 | 32 MPa RC Beam (25 cm x 25 cm) | Beam | 32MPa | Concrete Rectangular | 250 | 250 | 625 | 4512.5 | 0.28 | 689.98 | G300E | 1706047.32 | 13.39 | G300E | 47005.75 | 0.37
286 | Story14 | B15 | 32 MPa RC Beam (25 cm x 25 cm) | Beam | 32MPa | Concrete Rectangular | 250 | 250 | 625 | 4512.5 | 0.28 | 689.98 | G300E | 1714427.68 | 13.45 | G300E | 47005.75 | 0.37
287 | Story14 | B16 | 32 MPa RC Beam (25 cm x 25 cm) | Beam | 32MPa | Concrete Rectangular | 250 | 250 | 625 | 4800 | 0.3 | 733.94 | G300E | 2144000 | 16.82 | G300E | 815920.8 | 6.4
288 | Story14 | B17 | 32 MPa RC Beam (25 cm x 25 cm) | Beam | 32MPa | Concrete Rectangular | 250 | 250 | 625 | 4512.5 | 0.28 | 689.98 | G300E | 1572283.93 | 12.34 | G300E | 47005.75 | 0.37
289 | Story14 | B18 | 32 MPa RC Beam (25 cm x 25 cm) | Beam | 32MPa | Concrete Rectangular | 250 | 250 | 625 | 4800 | 0.3 | 733.94 | G300E | 2197440 | 17.24 | G300E | 815920.8 | 6.4
290 | Story14 | B19 | 32 MPa RC Beam (25 cm x 25 cm) | Beam | 32MPa | Concrete Rectangular | 250 | 250 | 625 | 4512.5 | 0.28 | 689.98 | G300E | 1744403.57 | 13.69 | G300E | 47005.75 | 0.37
291 | Story14 | B2 | 32 MPa RC Beam (25 cm x 25 cm) | Beam | 32MPa | Concrete Rectangular | 250 | 250 | 625 | 4512.5 | 0.28 | 689.98 | G300E | 1293798.21 | 10.15 | G300E | 643998.21 | 5.05
292 | Story14 | B20 | 32 MPa RC Beam (25 cm x 25 cm) | Beam | 32MPa | Concrete Rectangular | 250 | 250 | 625 | 4512.5 | 0.28 | 689.98 | G300E | 1743114.29 | 13.68 | G300E | 47005.75 | 0.37
293 | Story14 | B21 | 32 MPa RC Beam (25 cm x 25 cm) | Beam | 32MPa | Concrete Rectangular | 250 | 250 | 625 | 4512.5 | 0.28 | 689.98 | G300E | 1959069.64 | 15.37 | G300E | 70508.62 | 0.55
294 | Story14 | B22 | 32 MPa RC Beam (25 cm x 25 cm) | Beam | 32MPa | Concrete Rectangular | 250 | 250 | 625 | 4512.5 | 0.28 | 689.98 | G300E | 1319906.25 | 10.36 | G300E | 643998.21 | 5.05
295 | Story14 | B23 | 32 MPa RC Beam (25 cm x 25 cm) | Beam | 32MPa | Concrete Rectangular | 250 | 250 | 625 | 4512.5 | 0.28 | 689.98 | G300E | 1235780.36 | 9.7 | G300E | 643998.21 | 5.05
296 | Story14 | B24 | 32 MPa RC Beam (25 cm x 25 cm) | Beam | 32MPa | Concrete Rectangular | 250 | 250 | 625 | 4512.5 | 0.28 | 689.98 | G300E | 2030302.68 | 15.93 | G300E | 94011.49 | 0.74
297 | Story14 | B25 | 32 MPa RC Beam (25 cm x 25 cm) | Beam | 32MPa | Concrete Rectangular | 250 | 250 | 625 | 4512.5 | 0.28 | 689.98 | G300E | 1570027.68 | 12.32 | G300E | 47005.75 | 0.37
298 | Story14 | B26 | 32 MPa RC Beam (25 cm x 25 cm) | Beam | 32MPa | Concrete Rectangular | 250 | 250 | 625 | 4800 | 0.3 | 733.94 | G300E | 2155200 | 16.91 | G300E | 815920.8 | 6.4
299 | Story14 | B3 | 32 MPa RC Beam (25 cm x 25 cm) | Beam | 32MPa | Concrete Rectangular | 250 | 250 | 625 | 4512.5 | 0.28 | 689.98 | G300E | 1936184.82 | 15.19 | G300E | 70508.62 | 0.55
300 | Story14 | B30 | 32 MPa RC Beam (25 cm x 25 cm) | Beam | 32MPa | Concrete Rectangular | 250 | 250 | 625 | 4512.5 | 0.28 | 689.98 | G300E | 2066424.17 | 16.21 | G300E | 767050.54 | 6.02
301 | Story14 | B31 | 32 MPa RC Beam (25 cm x 25 cm) | Beam | 32MPa | Concrete Rectangular | 250 | 250 | 625 | 4512.5 | 0.28 | 689.98 | G300E | 1571961.61 | 12.33 | G300E | 47005.75 | 0.37
302 | Story14 | B32 | 32 MPa RC Beam (25 cm x 25 cm) | Beam | 32MPa | Concrete Rectangular | 250 | 250 | 625 | 4512.5 | 0.28 | 689.98 | G300E | 2029658.04 | 15.93 | G300E | 94011.49 | 0.74
303 | Story14 | B33 | 32 MPa RC Beam (25 cm x 25 cm) | Beam | 32MPa | Concrete Rectangular | 250 | 250 | 625 | 4512.5 | 0.28 | 689.98 | G300E | 1235780.36 | 9.7 | G300E | 643998.21 | 5.05
304 | Story14 | B34 | 32 MPa RC Beam (25 cm x 25 cm) | Beam | 32MPa | Concrete Rectangular | 250 | 250 | 625 | 4512.5 | 0.28 | 689.98 | G300E | 1320873.21 | 10.36 | G300E | 643998.21 | 5.05
305 | Story14 | B35 | 32 MPa RC Beam (25 cm x 25 cm) | Beam | 32MPa | Concrete Rectangular | 250 | 250 | 625 | 4512.5 | 0.28 | 689.98 | G300E | 2030302.68 | 15.93 | G300E | 94011.49 | 0.74
306 | Story14 | B36 | 32 MPa RC Beam (25 cm x 25 cm) | Beam | 32MPa | Concrete Rectangular | 250 | 250 | 625 | 4512.5 | 0.28 | 689.98 | G300E | 1742791.96 | 13.67 | G300E | 47005.75 | 0.37
307 | Story14 | B37 | 32 MPa RC Beam (25 cm x 25 cm) | Beam | 32MPa | Concrete Rectangular | 250 | 250 | 625 | 4800 | 0.3 | 733.94 | G300E | 2200320 | 17.26 | G300E | 815920.8 | 6.4
308 | Story14 | B38 | 32 MPa RC Beam (25 cm x 25 cm) | Beam | 32MPa | Concrete Rectangular | 250 | 250 | 625 | 4512.5 | 0.28 | 689.98 | G300E | 2068530 | 16.23 | G300E | 767050.54 | 6.02
309 | Story14 | B4 | 32 MPa RC Beam (25 cm x 25 cm) | Beam | 32MPa | Concrete Rectangular | 250 | 250 | 625 | 4512.5 | 0.28 | 689.98 | G300E | 1319583.93 | 10.35 | G300E | 643998.21 | 5.05
310 | Story14 | B40 | 32 MPa RC Beam (25 cm x 25 cm) | Beam | 32MPa | Concrete Rectangular | 250 | 250 | 625 | 4512.5 | 0.28 | 689.98 | G300E | 2067928.33 | 16.23 | G300E | 767050.54 | 6.02
311 | Story14 | B41 | 32 MPa RC Beam (25 cm x 25 cm) | Beam | 32MPa | Concrete Rectangular | 250 | 250 | 625 | 4512.5 | 0.28 | 689.98 | G300E | 2067326.67 | 16.22 | G300E | 767050.54 | 6.02
312 | Story14 | B42 | 32 MPa RC Beam (25 cm x 25 cm) | Beam | 32MPa | Concrete Rectangular | 250 | 250 | 625 | 4512.5 | 0.28 | 689.98 | G300E | 1743114.29 | 13.68 | G300E | 47005.75 | 0.37
313 | Story14 | B43 | 32 MPa RC Beam (25 cm x 25 cm) | Beam | 32MPa | Concrete Rectangular | 250 | 250 | 625 | 4512.5 | 0.28 | 689.98 | G300E | 2030302.68 | 15.93 | G300E | 94011.49 | 0.74
314 | Story14 | B44 | 32 MPa RC Beam (25 cm x 25 cm) | Beam | 32MPa | Concrete Rectangular | 250 | 250 | 625 | 4512.5 | 0.28 | 689.98 | G300E | 1319906.25 | 10.36 | G300E | 643998.21 | 5.05
315 | Story14 | B45 | 32 MPa RC Beam (25 cm x 25 cm) | Beam | 32MPa | Concrete Rectangular | 250 | 250 | 625 | 4512.5 | 0.28 | 689.98 | G300E | 1318939.29 | 10.35 | G300E | 643998.21 | 5.05
316 | Story14 | B46 | 32 MPa RC Beam (25 cm x 25 cm) | Beam | 32MPa | Concrete Rectangular | 250 | 250 | 625 | 4512.5 | 0.28 | 689.98 | G300E | 1959714.29 | 15.38 | G300E | 70508.62 | 0.55
317 | Story14 | B47 | 32 MPa RC Beam (25 cm x 25 cm) | Beam | 32MPa | Concrete Rectangular | 250 | 250 | 625 | 4512.5 | 0.28 | 689.98 | G300E | 1959714.29 | 15.38 | G300E | 70508.62 | 0.55
318 | Story14 | B48 | 32 MPa RC Beam (25 cm x 25 cm) | Beam | 32MPa | Concrete Rectangular | 250 | 250 | 625 | 4512.5 | 0.28 | 689.98 | G300E | 1742469.64 | 13.67 | G300E | 47005.75 | 0.37
319 | Story14 | B49 | 32 MPa RC Beam (25 cm x 25 cm) | Beam | 32MPa | Concrete Rectangular | 250 | 250 | 625 | 4512.5 | 0.28 | 689.98 | G300E | 2030625 | 15.93 | G300E | 94011.49 | 0.74
320 | Story14 | B5 | 32 MPa RC Beam (25 cm x 25 cm) | Beam | 32MPa | Concrete Rectangular | 250 | 250 | 625 | 4512.5 | 0.28 | 689.98 | G300E | 2027724.11 | 15.91 | G300E | 94011.49 | 0.74
321 | Story14 | B50 | 32 MPa RC Beam (25 cm x 25 cm) | Beam | 32MPa | Concrete Rectangular | 250 | 250 | 625 | 4512.5 | 0.28 | 689.98 | G300E | 1570672.32 | 12.32 | G300E | 47005.75 | 0.37
322 | Story14 | B51 | 32 MPa RC Beam (25 cm x 25 cm) | Beam | 32MPa | Concrete Rectangular | 250 | 250 | 625 | 4512.5 | 0.28 | 689.98 | G300E | 2031269.64 | 15.94 | G300E | 94011.49 | 0.74
323 | Story14 | B52 | 32 MPa RC Beam (25 cm x 25 cm) | Beam | 32MPa | Concrete Rectangular | 250 | 250 | 625 | 4512.5 | 0.28 | 689.98 | G300E | 1742147.32 | 13.67 | G300E | 47005.75 | 0.37
324 | Story14 | B53 | 32 MPa RC Beam (25 cm x 25 cm) | Beam | 32MPa | Concrete Rectangular | 250 | 250 | 625 | 4512.5 | 0.28 | 689.98 | G300E | 1959714.29 | 15.38 | G300E | 70508.62 | 0.55
325 | Story14 | B54 | 32 MPa RC Beam (25 cm x 25 cm) | Beam | 32MPa | Concrete Rectangular | 250 | 250 | 625 | 4512.5 | 0.28 | 689.98 | G300E | 1959714.29 | 15.38 | G300E | 70508.62 | 0.55
326 | Story14 | B55 | 32 MPa RC Beam (25 cm x 25 cm) | Beam | 32MPa | Concrete Rectangular | 250 | 250 | 625 | 4512.5 | 0.28 | 689.98 | G300E | 1318939.29 | 10.35 | G300E | 643998.21 | 5.05
327 | Story14 | B56 | 32 MPa RC Beam (25 cm x 25 cm) | Beam | 32MPa | Concrete Rectangular | 250 | 250 | 625 | 4512.5 | 0.28 | 689.98 | G300E | 1318939.29 | 10.35 | G300E | 643998.21 | 5.05
328 | Story14 | B57 | 32 MPa RC Beam (25 cm x 25 cm) | Beam | 32MPa | Concrete Rectangular | 250 | 250 | 625 | 4512.5 | 0.28 | 689.98 | G300E | 1320550.89 | 10.36 | G300E | 643998.21 | 5.05
329 | Story14 | B58 | 32 MPa RC Beam (25 cm x 25 cm) | Beam | 32MPa | Concrete Rectangular | 250 | 250 | 625 | 4512.5 | 0.28 | 689.98 | G300E | 1235780.36 | 9.7 | G300E | 643998.21 | 5.05
330 | Story14 | B59 | 32 MPa RC Beam (25 cm x 25 cm) | Beam | 32MPa | Concrete Rectangular | 250 | 250 | 625 | 4512.5 | 0.28 | 689.98 | G300E | 1319906.25 | 10.36 | G300E | 643998.21 | 5.05
331 | Story14 | B6 | 32 MPa RC Beam (25 cm x 25 cm) | Beam | 32MPa | Concrete Rectangular | 250 | 250 | 625 | 4512.5 | 0.28 | 689.98 | G300E | 1235780.36 | 9.7 | G300E | 643998.21 | 5.05
332 | Story14 | B60 | 32 MPa RC Beam (25 cm x 25 cm) | Beam | 32MPa | Concrete Rectangular | 250 | 250 | 625 | 4512.5 | 0.28 | 689.98 | G300E | 1318939.29 | 10.35 | G300E | 643998.21 | 5.05
333 | Story14 | B7 | 32 MPa RC Beam (25 cm x 25 cm) | Beam | 32MPa | Concrete Rectangular | 250 | 250 | 625 | 4512.5 | 0.28 | 689.98 | G300E | 2029658.04 | 15.93 | G300E | 94011.49 | 0.74
334 | Story14 | B8 | 32 MPa RC Beam (25 cm x 25 cm) | Beam | 32MPa | Concrete Rectangular | 250 | 250 | 625 | 4512.5 | 0.28 | 689.98 | G300E | 1319906.25 | 10.36 | G300E | 643998.21 | 5.05
335 | Story14 | B9 | 32 MPa RC Beam (25 cm x 25 cm) | Beam | 32MPa | Concrete Rectangular | 250 | 250 | 625 | 4512.5 | 0.28 | 689.98 | G300E | 1959069.64 | 15.37 | G300E | 70508.62 | 0.55
336 | Story15 | B1 | 32 MPa RC Beam (25 cm x 25 cm) | Beam | 32MPa | Concrete Rectangular | 250 | 250 | 625 | 4512.5 | 0.28 | 689.98 | G300E | 1470752.68 | 11.54 | G300E | 643998.21 | 5.05
337 | Story15 | B10 | 32 MPa RC Beam (25 cm x 25 cm) | Beam | 32MPa | Concrete Rectangular | 250 | 250 | 625 | 4512.5 | 0.28 | 689.98 | G300E | 1501373.21 | 11.78 | G300E | 667501.09 | 5.24
338 | Story15 | B11 | 32 MPa RC Beam (25 cm x 25 cm) | Beam | 32MPa | Concrete Rectangular | 250 | 250 | 625 | 4512.5 | 0.28 | 689.98 | G300E | 1501373.21 | 11.78 | G300E | 667501.09 | 5.24
339 | Story15 | B12 | 32 MPa RC Beam (25 cm x 25 cm) | Beam | 32MPa | Concrete Rectangular | 250 | 250 | 625 | 4512.5 | 0.28 | 689.98 | G300E | 1361808.04 | 10.69 | G300E | 667501.09 | 5.24
340 | Story15 | B13 | 32 MPa RC Beam (25 cm x 25 cm) | Beam | 32MPa | Concrete Rectangular | 250 | 250 | 625 | 4512.5 | 0.28 | 689.98 | G300E | 2146338.39 | 16.84 | G300E | 392507.73 | 3.08
341 | Story15 | B14 | 32 MPa RC Beam (25 cm x 25 cm) | Beam | 32MPa | Concrete Rectangular | 250 | 250 | 625 | 4512.5 | 0.28 | 689.98 | G300E | 1815636.61 | 14.25 | G300E | 392507.73 | 3.08
342 | Story15 | B15 | 32 MPa RC Beam (25 cm x 25 cm) | Beam | 32MPa | Concrete Rectangular | 250 | 250 | 625 | 4512.5 | 0.28 | 689.98 | G300E | 1826917.86 | 14.33 | G300E | 392507.73 | 3.08
343 | Story15 | B16 | 32 MPa RC Beam (25 cm x 25 cm) | Beam | 32MPa | Concrete Rectangular | 250 | 250 | 625 | 4800 | 0.3 | 733.94 | G300E | 2452160 | 19.24 | G300E | 815920.8 | 6.4
344 | Story15 | B17 | 32 MPa RC Beam (25 cm x 25 cm) | Beam | 32MPa | Concrete Rectangular | 250 | 250 | 625 | 4512.5 | 0.28 | 689.98 | G300E | 1744403.57 | 13.69 | G300E | 261671.82 | 2.05
345 | Story15 | B18 | 32 MPa RC Beam (25 cm x 25 cm) | Beam | 32MPa | Concrete Rectangular | 250 | 250 | 625 | 4800 | 0.3 | 733.94 | G300E | 2506560 | 19.67 | G300E | 815920.8 | 6.4
346 | Story15 | B19 | 32 MPa RC Beam (25 cm x 25 cm) | Beam | 32MPa | Concrete Rectangular | 250 | 250 | 625 | 4512.5 | 0.28 | 689.98 | G300E | 1851736.61 | 14.53 | G300E | 392507.73 | 3.08
347 | Story15 | B2 | 32 MPa RC Beam (25 cm x 25 cm) | Beam | 32MPa | Concrete Rectangular | 250 | 250 | 625 | 4512.5 | 0.28 | 689.98 | G300E | 1476876.79 | 11.59 | G300E | 643998.21 | 5.05
348 | Story15 | B20 | 32 MPa RC Beam (25 cm x 25 cm) | Beam | 32MPa | Concrete Rectangular | 250 | 250 | 625 | 4512.5 | 0.28 | 689.98 | G300E | 1850769.64 | 14.52 | G300E | 392507.73 | 3.08
349 | Story15 | B21 | 32 MPa RC Beam (25 cm x 25 cm) | Beam | 32MPa | Concrete Rectangular | 250 | 250 | 625 | 4512.5 | 0.28 | 689.98 | G300E | 2151495.54 | 16.88 | G300E | 416010.6 | 3.26
350 | Story15 | B22 | 32 MPa RC Beam (25 cm x 25 cm) | Beam | 32MPa | Concrete Rectangular | 250 | 250 | 625 | 4512.5 | 0.28 | 689.98 | G300E | 1364064.29 | 10.7 | G300E | 667501.09 | 5.24
351 | Story15 | B23 | 32 MPa RC Beam (25 cm x 25 cm) | Beam | 32MPa | Concrete Rectangular | 250 | 250 | 625 | 4512.5 | 0.28 | 689.98 | G300E | 1368576.79 | 10.74 | G300E | 643998.21 | 5.05
352 | Story15 | B24 | 32 MPa RC Beam (25 cm x 25 cm) | Beam | 32MPa | Concrete Rectangular | 250 | 250 | 625 | 4512.5 | 0.28 | 689.98 | G300E | 2253349.11 | 17.68 | G300E | 94011.49 | 0.74
353 | Story15 | B25 | 32 MPa RC Beam (25 cm x 25 cm) | Beam | 32MPa | Concrete Rectangular | 250 | 250 | 625 | 4512.5 | 0.28 | 689.98 | G300E | 1742147.32 | 13.67 | G300E | 261671.82 | 2.05
354 | Story15 | B26 | 32 MPa RC Beam (25 cm x 25 cm) | Beam | 32MPa | Concrete Rectangular | 250 | 250 | 625 | 4800 | 0.3 | 733.94 | G300E | 2464320 | 19.34 | G300E | 815920.8 | 6.4
355 | Story15 | B3 | 32 MPa RC Beam (25 cm x 25 cm) | Beam | 32MPa | Concrete Rectangular | 250 | 250 | 625 | 4512.5 | 0.28 | 689.98 | G300E | 2136668.75 | 16.77 | G300E | 392507.73 | 3.08
356 | Story15 | B30 | 32 MPa RC Beam (25 cm x 25 cm) | Beam | 32MPa | Concrete Rectangular | 250 | 250 | 625 | 4512.5 | 0.28 | 689.98 | G300E | 2356728.33 | 18.49 | G300E | 767050.54 | 6.02
357 | Story15 | B31 | 32 MPa RC Beam (25 cm x 25 cm) | Beam | 32MPa | Concrete Rectangular | 250 | 250 | 625 | 4512.5 | 0.28 | 689.98 | G300E | 1744725.89 | 13.69 | G300E | 261671.82 | 2.05
358 | Story15 | B32 | 32 MPa RC Beam (25 cm x 25 cm) | Beam | 32MPa | Concrete Rectangular | 250 | 250 | 625 | 4512.5 | 0.28 | 689.98 | G300E | 2252382.14 | 17.67 | G300E | 94011.49 | 0.74
359 | Story15 | B33 | 32 MPa RC Beam (25 cm x 25 cm) | Beam | 32MPa | Concrete Rectangular | 250 | 250 | 625 | 4512.5 | 0.28 | 689.98 | G300E | 1368576.79 | 10.74 | G300E | 643998.21 | 5.05
360 | Story15 | B34 | 32 MPa RC Beam (25 cm x 25 cm) | Beam | 32MPa | Concrete Rectangular | 250 | 250 | 625 | 4512.5 | 0.28 | 689.98 | G300E | 1365353.57 | 10.71 | G300E | 667501.09 | 5.24
361 | Story15 | B35 | 32 MPa RC Beam (25 cm x 25 cm) | Beam | 32MPa | Concrete Rectangular | 250 | 250 | 625 | 4512.5 | 0.28 | 689.98 | G300E | 2253026.79 | 17.68 | G300E | 94011.49 | 0.74
362 | Story15 | B36 | 32 MPa RC Beam (25 cm x 25 cm) | Beam | 32MPa | Concrete Rectangular | 250 | 250 | 625 | 4512.5 | 0.28 | 689.98 | G300E | 1851414.29 | 14.53 | G300E | 392507.73 | 3.08
363 | Story15 | B37 | 32 MPa RC Beam (25 cm x 25 cm) | Beam | 32MPa | Concrete Rectangular | 250 | 250 | 625 | 4800 | 0.3 | 733.94 | G300E | 2509760 | 19.69 | G300E | 815920.8 | 6.4
364 | Story15 | B38 | 32 MPa RC Beam (25 cm x 25 cm) | Beam | 32MPa | Concrete Rectangular | 250 | 250 | 625 | 4512.5 | 0.28 | 689.98 | G300E | 2360940 | 18.52 | G300E | 767050.54 | 6.02
365 | Story15 | B4 | 32 MPa RC Beam (25 cm x 25 cm) | Beam | 32MPa | Concrete Rectangular | 250 | 250 | 625 | 4512.5 | 0.28 | 689.98 | G300E | 1362775 | 10.69 | G300E | 667501.09 | 5.24
366 | Story15 | B40 | 32 MPa RC Beam (25 cm x 25 cm) | Beam | 32MPa | Concrete Rectangular | 250 | 250 | 625 | 4512.5 | 0.28 | 689.98 | G300E | 2358834.17 | 18.51 | G300E | 767050.54 | 6.02
367 | Story15 | B41 | 32 MPa RC Beam (25 cm x 25 cm) | Beam | 32MPa | Concrete Rectangular | 250 | 250 | 625 | 4512.5 | 0.28 | 689.98 | G300E | 2359135 | 18.51 | G300E | 767050.54 | 6.02
368 | Story15 | B42 | 32 MPa RC Beam (25 cm x 25 cm) | Beam | 32MPa | Concrete Rectangular | 250 | 250 | 625 | 4512.5 | 0.28 | 689.98 | G300E | 1852058.93 | 14.53 | G300E | 392507.73 | 3.08
369 | Story15 | B43 | 32 MPa RC Beam (25 cm x 25 cm) | Beam | 32MPa | Concrete Rectangular | 250 | 250 | 625 | 4512.5 | 0.28 | 689.98 | G300E | 2253026.79 | 17.68 | G300E | 94011.49 | 0.74
370 | Story15 | B44 | 32 MPa RC Beam (25 cm x 25 cm) | Beam | 32MPa | Concrete Rectangular | 250 | 250 | 625 | 4512.5 | 0.28 | 689.98 | G300E | 1364708.93 | 10.71 | G300E | 667501.09 | 5.24
371 | Story15 | B45 | 32 MPa RC Beam (25 cm x 25 cm) | Beam | 32MPa | Concrete Rectangular | 250 | 250 | 625 | 4512.5 | 0.28 | 689.98 | G300E | 1502017.86 | 11.79 | G300E | 667501.09 | 5.24
372 | Story15 | B46 | 32 MPa RC Beam (25 cm x 25 cm) | Beam | 32MPa | Concrete Rectangular | 250 | 250 | 625 | 4512.5 | 0.28 | 689.98 | G300E | 2155363.39 | 16.91 | G300E | 416010.6 | 3.26
373 | Story15 | B47 | 32 MPa RC Beam (25 cm x 25 cm) | Beam | 32MPa | Concrete Rectangular | 250 | 250 | 625 | 4512.5 | 0.28 | 689.98 | G300E | 2155363.39 | 16.91 | G300E | 416010.6 | 3.26
374 | Story15 | B48 | 32 MPa RC Beam (25 cm x 25 cm) | Beam | 32MPa | Concrete Rectangular | 250 | 250 | 625 | 4512.5 | 0.28 | 689.98 | G300E | 1850447.32 | 14.52 | G300E | 392507.73 | 3.08
375 | Story15 | B49 | 32 MPa RC Beam (25 cm x 25 cm) | Beam | 32MPa | Concrete Rectangular | 250 | 250 | 625 | 4512.5 | 0.28 | 689.98 | G300E | 2254638.39 | 17.69 | G300E | 94011.49 | 0.74
376 | Story15 | B5 | 32 MPa RC Beam (25 cm x 25 cm) | Beam | 32MPa | Concrete Rectangular | 250 | 250 | 625 | 4512.5 | 0.28 | 689.98 | G300E | 2251092.86 | 17.66 | G300E | 94011.49 | 0.74
377 | Story15 | B50 | 32 MPa RC Beam (25 cm x 25 cm) | Beam | 32MPa | Concrete Rectangular | 250 | 250 | 625 | 4512.5 | 0.28 | 689.98 | G300E | 1743114.29 | 13.68 | G300E | 261671.82 | 2.05
378 | Story15 | B51 | 32 MPa RC Beam (25 cm x 25 cm) | Beam | 32MPa | Concrete Rectangular | 250 | 250 | 625 | 4512.5 | 0.28 | 689.98 | G300E | 2253671.43 | 17.68 | G300E | 94011.49 | 0.74
379 | Story15 | B52 | 32 MPa RC Beam (25 cm x 25 cm) | Beam | 32MPa | Concrete Rectangular | 250 | 250 | 625 | 4512.5 | 0.28 | 689.98 | G300E | 1850125 | 14.52 | G300E | 392507.73 | 3.08
380 | Story15 | B53 | 32 MPa RC Beam (25 cm x 25 cm) | Beam | 32MPa | Concrete Rectangular | 250 | 250 | 625 | 4512.5 | 0.28 | 689.98 | G300E | 2155363.39 | 16.91 | G300E | 416010.6 | 3.26
381 | Story15 | B54 | 32 MPa RC Beam (25 cm x 25 cm) | Beam | 32MPa | Concrete Rectangular | 250 | 250 | 625 | 4512.5 | 0.28 | 689.98 | G300E | 2152784.82 | 16.89 | G300E | 416010.6 | 3.26
382 | Story15 | B55 | 32 MPa RC Beam (25 cm x 25 cm) | Beam | 32MPa | Concrete Rectangular | 250 | 250 | 625 | 4512.5 | 0.28 | 689.98 | G300E | 1501695.54 | 11.78 | G300E | 667501.09 | 5.24
383 | Story15 | B56 | 32 MPa RC Beam (25 cm x 25 cm) | Beam | 32MPa | Concrete Rectangular | 250 | 250 | 625 | 4512.5 | 0.28 | 689.98 | G300E | 1502017.86 | 11.79 | G300E | 667501.09 | 5.24
384 | Story15 | B57 | 32 MPa RC Beam (25 cm x 25 cm) | Beam | 32MPa | Concrete Rectangular | 250 | 250 | 625 | 4512.5 | 0.28 | 689.98 | G300E | 1365353.57 | 10.71 | G300E | 667501.09 | 5.24
385 | Story15 | B58 | 32 MPa RC Beam (25 cm x 25 cm) | Beam | 32MPa | Concrete Rectangular | 250 | 250 | 625 | 4512.5 | 0.28 | 689.98 | G300E | 1368576.79 | 10.74 | G300E | 643998.21 | 5.05
386 | Story15 | B59 | 32 MPa RC Beam (25 cm x 25 cm) | Beam | 32MPa | Concrete Rectangular | 250 | 250 | 625 | 4512.5 | 0.28 | 689.98 | G300E | 1364708.93 | 10.71 | G300E | 667501.09 | 5.24
387 | Story15 | B6 | 32 MPa RC Beam (25 cm x 25 cm) | Beam | 32MPa | Concrete Rectangular | 250 | 250 | 625 | 4512.5 | 0.28 | 689.98 | G300E | 1368254.46 | 10.74 | G300E | 643998.21 | 5.05
388 | Story15 | B60 | 32 MPa RC Beam (25 cm x 25 cm) | Beam | 32MPa | Concrete Rectangular | 250 | 250 | 625 | 4512.5 | 0.28 | 689.98 | G300E | 1501695.54 | 11.78 | G300E | 667501.09 | 5.24
389 | Story15 | B7 | 32 MPa RC Beam (25 cm x 25 cm) | Beam | 32MPa | Concrete Rectangular | 250 | 250 | 625 | 4512.5 | 0.28 | 689.98 | G300E | 2252382.14 | 17.67 | G300E | 94011.49 | 0.74
390 | Story15 | B8 | 32 MPa RC Beam (25 cm x 25 cm) | Beam | 32MPa | Concrete Rectangular | 250 | 250 | 625 | 4512.5 | 0.28 | 689.98 | G300E | 1364386.61 | 10.71 | G300E | 667501.09 | 5.24
391 | Story15 | B9 | 32 MPa RC Beam (25 cm x 25 cm) | Beam | 32MPa | Concrete Rectangular | 250 | 250 | 625 | 4512.5 | 0.28 | 689.98 | G300E | 2151495.54 | 16.88 | G300E | 416010.6 | 3.26
392 | Story16 | B1 | 32 MPa RC Beam (25 cm x 25 cm) | Beam | 32MPa | Concrete Rectangular | 250 | 250 | 625 | 4512.5 | 0.28 | 689.98 | G300E | 1407255.36 | 11.04 | G300E | 667501.09 | 5.24
393 | Story16 | B10 | 32 MPa RC Beam (25 cm x 25 cm) | Beam | 32MPa | Concrete Rectangular | 250 | 250 | 625 | 4512.5 | 0.28 | 689.98 | G300E | 1439487.5 | 11.29 | G300E | 691003.96 | 5.42
394 | Story16 | B11 | 32 MPa RC Beam (25 cm x 25 cm) | Beam | 32MPa | Concrete Rectangular | 250 | 250 | 625 | 4512.5 | 0.28 | 689.98 | G300E | 1439487.5 | 11.29 | G300E | 691003.96 | 5.42
395 | Story16 | B12 | 32 MPa RC Beam (25 cm x 25 cm) | Beam | 32MPa | Concrete Rectangular | 250 | 250 | 625 | 4512.5 | 0.28 | 689.98 | G300E | 1376312.5 | 10.8 | G300E | 643998.21 | 5.05
396 | Story16 | B13 | 32 MPa RC Beam (25 cm x 25 cm) | Beam | 32MPa | Concrete Rectangular | 250 | 250 | 625 | 4512.5 | 0.28 | 689.98 | G300E | 2185016.96 | 17.14 | G300E | 70508.62 | 0.55
397 | Story16 | B14 | 32 MPa RC Beam (25 cm x 25 cm) | Beam | 32MPa | Concrete Rectangular | 250 | 250 | 625 | 4512.5 | 0.28 | 689.98 | G300E | 1817892.86 | 14.26 | G300E | 392507.73 | 3.08
398 | Story16 | B15 | 32 MPa RC Beam (25 cm x 25 cm) | Beam | 32MPa | Concrete Rectangular | 250 | 250 | 625 | 4512.5 | 0.28 | 689.98 | G300E | 1828529.46 | 14.35 | G300E | 392507.73 | 3.08
399 | Story16 | B16 | 32 MPa RC Beam (25 cm x 25 cm) | Beam | 32MPa | Concrete Rectangular | 250 | 250 | 625 | 4800 | 0.3 | 733.94 | G300E | 2472320 | 19.4 | G300E | 815920.8 | 6.4
400 | Story16 | B17 | 32 MPa RC Beam (25 cm x 25 cm) | Beam | 32MPa | Concrete Rectangular | 250 | 250 | 625 | 4512.5 | 0.28 | 689.98 | G300E | 1724419.64 | 13.53 | G300E | 261671.82 | 2.05
401 | Story16 | B18 | 32 MPa RC Beam (25 cm x 25 cm) | Beam | 32MPa | Concrete Rectangular | 250 | 250 | 625 | 4800 | 0.3 | 733.94 | G300E | 2527360 | 19.83 | G300E | 815920.8 | 6.4
402 | Story16 | B19 | 32 MPa RC Beam (25 cm x 25 cm) | Beam | 32MPa | Concrete Rectangular | 250 | 250 | 625 | 4512.5 | 0.28 | 689.98 | G300E | 1853992.86 | 14.55 | G300E | 70508.62 | 0.55
403 | Story16 | B2 | 32 MPa RC Beam (25 cm x 25 cm) | Beam | 32MPa | Concrete Rectangular | 250 | 250 | 625 | 4512.5 | 0.28 | 689.98 | G300E | 1414346.43 | 11.1 | G300E | 667501.09 | 5.24
404 | Story16 | B20 | 32 MPa RC Beam (25 cm x 25 cm) | Beam | 32MPa | Concrete Rectangular | 250 | 250 | 625 | 4512.5 | 0.28 | 689.98 | G300E | 1853025.89 | 14.54 | G300E | 70508.62 | 0.55
405 | Story16 | B21 | 32 MPa RC Beam (25 cm x 25 cm) | Beam | 32MPa | Concrete Rectangular | 250 | 250 | 625 | 4512.5 | 0.28 | 689.98 | G300E | 2191785.71 | 17.2 | G300E | 94011.49 | 0.74
406 | Story16 | B22 | 32 MPa RC Beam (25 cm x 25 cm) | Beam | 32MPa | Concrete Rectangular | 250 | 250 | 625 | 4512.5 | 0.28 | 689.98 | G300E | 1378891.07 | 10.82 | G300E | 643998.21 | 5.05
407 | Story16 | B23 | 32 MPa RC Beam (25 cm x 25 cm) | Beam | 32MPa | Concrete Rectangular | 250 | 250 | 625 | 4512.5 | 0.28 | 689.98 | G300E | 1361163.39 | 10.68 | G300E | 643998.21 | 5.05
408 | Story16 | B24 | 32 MPa RC Beam (25 cm x 25 cm) | Beam | 32MPa | Concrete Rectangular | 250 | 250 | 625 | 4512.5 | 0.28 | 689.98 | G300E | 2273333.04 | 17.84 | G300E | 94011.49 | 0.74
409 | Story16 | B25 | 32 MPa RC Beam (25 cm x 25 cm) | Beam | 32MPa | Concrete Rectangular | 250 | 250 | 625 | 4512.5 | 0.28 | 689.98 | G300E | 1721841.07 | 13.51 | G300E | 261671.82 | 2.05
410 | Story16 | B26 | 32 MPa RC Beam (25 cm x 25 cm) | Beam | 32MPa | Concrete Rectangular | 250 | 250 | 625 | 4800 | 0.3 | 733.94 | G300E | 2485440 | 19.5 | G300E | 815920.8 | 6.4
411 | Story16 | B3 | 32 MPa RC Beam (25 cm x 25 cm) | Beam | 32MPa | Concrete Rectangular | 250 | 250 | 625 | 4512.5 | 0.28 | 689.98 | G300E | 2175347.32 | 17.07 | G300E | 70508.62 | 0.55
412 | Story16 | B30 | 32 MPa RC Beam (25 cm x 25 cm) | Beam | 32MPa | Concrete Rectangular | 250 | 250 | 625 | 4512.5 | 0.28 | 689.98 | G300E | 2377185 | 18.65 | G300E | 767050.54 | 6.02
413 | Story16 | B31 | 32 MPa RC Beam (25 cm x 25 cm) | Beam | 32MPa | Concrete Rectangular | 250 | 250 | 625 | 4512.5 | 0.28 | 689.98 | G300E | 1724419.64 | 13.53 | G300E | 261671.82 | 2.05
414 | Story16 | B32 | 32 MPa RC Beam (25 cm x 25 cm) | Beam | 32MPa | Concrete Rectangular | 250 | 250 | 625 | 4512.5 | 0.28 | 689.98 | G300E | 2273655.36 | 17.84 | G300E | 94011.49 | 0.74
415 | Story16 | B33 | 32 MPa RC Beam (25 cm x 25 cm) | Beam | 32MPa | Concrete Rectangular | 250 | 250 | 625 | 4512.5 | 0.28 | 689.98 | G300E | 1361163.39 | 10.68 | G300E | 643998.21 | 5.05
416 | Story16 | B34 | 32 MPa RC Beam (25 cm x 25 cm) | Beam | 32MPa | Concrete Rectangular | 250 | 250 | 625 | 4512.5 | 0.28 | 689.98 | G300E | 1379213.39 | 10.82 | G300E | 643998.21 | 5.05
417 | Story16 | B35 | 32 MPa RC Beam (25 cm x 25 cm) | Beam | 32MPa | Concrete Rectangular | 250 | 250 | 625 | 4512.5 | 0.28 | 689.98 | G300E | 2273977.68 | 17.84 | G300E | 94011.49 | 0.74
418 | Story16 | B36 | 32 MPa RC Beam (25 cm x 25 cm) | Beam | 32MPa | Concrete Rectangular | 250 | 250 | 625 | 4512.5 | 0.28 | 689.98 | G300E | 1853670.54 | 14.54 | G300E | 70508.62 | 0.55
419 | Story16 | B37 | 32 MPa RC Beam (25 cm x 25 cm) | Beam | 32MPa | Concrete Rectangular | 250 | 250 | 625 | 4800 | 0.3 | 733.94 | G300E | 2533440 | 19.88 | G300E | 815920.8 | 6.4
420 | Story16 | B38 | 32 MPa RC Beam (25 cm x 25 cm) | Beam | 32MPa | Concrete Rectangular | 250 | 250 | 625 | 4512.5 | 0.28 | 689.98 | G300E | 2381998.33 | 18.69 | G300E | 767050.54 | 6.02
421 | Story16 | B4 | 32 MPa RC Beam (25 cm x 25 cm) | Beam | 32MPa | Concrete Rectangular | 250 | 250 | 625 | 4512.5 | 0.28 | 689.98 | G300E | 1377279.46 | 10.81 | G300E | 643998.21 | 5.05
422 | Story16 | B40 | 32 MPa RC Beam (25 cm x 25 cm) | Beam | 32MPa | Concrete Rectangular | 250 | 250 | 625 | 4512.5 | 0.28 | 689.98 | G300E | 2379892.5 | 18.67 | G300E | 767050.54 | 6.02
423 | Story16 | B41 | 32 MPa RC Beam (25 cm x 25 cm) | Beam | 32MPa | Concrete Rectangular | 250 | 250 | 625 | 4512.5 | 0.28 | 689.98 | G300E | 2378990 | 18.67 | G300E | 767050.54 | 6.02
424 | Story16 | B42 | 32 MPa RC Beam (25 cm x 25 cm) | Beam | 32MPa | Concrete Rectangular | 250 | 250 | 625 | 4512.5 | 0.28 | 689.98 | G300E | 1853992.86 | 14.55 | G300E | 70508.62 | 0.55
425 | Story16 | B43 | 32 MPa RC Beam (25 cm x 25 cm) | Beam | 32MPa | Concrete Rectangular | 250 | 250 | 625 | 4512.5 | 0.28 | 689.98 | G300E | 2274300 | 17.85 | G300E | 94011.49 | 0.74
426 | Story16 | B44 | 32 MPa RC Beam (25 cm x 25 cm) | Beam | 32MPa | Concrete Rectangular | 250 | 250 | 625 | 4512.5 | 0.28 | 689.98 | G300E | 1379213.39 | 10.82 | G300E | 643998.21 | 5.05
427 | Story16 | B45 | 32 MPa RC Beam (25 cm x 25 cm) | Beam | 32MPa | Concrete Rectangular | 250 | 250 | 625 | 4512.5 | 0.28 | 689.98 | G300E | 1440132.14 | 11.3 | G300E | 691003.96 | 5.42
428 | Story16 | B46 | 32 MPa RC Beam (25 cm x 25 cm) | Beam | 32MPa | Concrete Rectangular | 250 | 250 | 625 | 4512.5 | 0.28 | 689.98 | G300E | 2193075 | 17.21 | G300E | 94011.49 | 0.74
429 | Story16 | B47 | 32 MPa RC Beam (25 cm x 25 cm) | Beam | 32MPa | Concrete Rectangular | 250 | 250 | 625 | 4512.5 | 0.28 | 689.98 | G300E | 2193075 | 17.21 | G300E | 94011.49 | 0.74
430 | Story16 | B48 | 32 MPa RC Beam (25 cm x 25 cm) | Beam | 32MPa | Concrete Rectangular | 250 | 250 | 625 | 4512.5 | 0.28 | 689.98 | G300E | 1853025.89 | 14.54 | G300E | 70508.62 | 0.55
431 | Story16 | B49 | 32 MPa RC Beam (25 cm x 25 cm) | Beam | 32MPa | Concrete Rectangular | 250 | 250 | 625 | 4512.5 | 0.28 | 689.98 | G300E | 2274300 | 17.85 | G300E | 94011.49 | 0.74
432 | Story16 | B5 | 32 MPa RC Beam (25 cm x 25 cm) | Beam | 32MPa | Concrete Rectangular | 250 | 250 | 625 | 4512.5 | 0.28 | 689.98 | G300E | 2272366.07 | 17.83 | G300E | 94011.49 | 0.74
433 | Story16 | B50 | 32 MPa RC Beam (25 cm x 25 cm) | Beam | 32MPa | Concrete Rectangular | 250 | 250 | 625 | 4512.5 | 0.28 | 689.98 | G300E | 1722163.39 | 13.51 | G300E | 261671.82 | 2.05
434 | Story16 | B51 | 32 MPa RC Beam (25 cm x 25 cm) | Beam | 32MPa | Concrete Rectangular | 250 | 250 | 625 | 4512.5 | 0.28 | 689.98 | G300E | 2274622.32 | 17.85 | G300E | 94011.49 | 0.74
435 | Story16 | B52 | 32 MPa RC Beam (25 cm x 25 cm) | Beam | 32MPa | Concrete Rectangular | 250 | 250 | 625 | 4512.5 | 0.28 | 689.98 | G300E | 1852703.57 | 14.54 | G300E | 70508.62 | 0.55
436 | Story16 | B53 | 32 MPa RC Beam (25 cm x 25 cm) | Beam | 32MPa | Concrete Rectangular | 250 | 250 | 625 | 4512.5 | 0.28 | 689.98 | G300E | 2194364.29 | 17.22 | G300E | 94011.49 | 0.74
437 | Story16 | B54 | 32 MPa RC Beam (25 cm x 25 cm) | Beam | 32MPa | Concrete Rectangular | 250 | 250 | 625 | 4512.5 | 0.28 | 689.98 | G300E | 2192108.04 | 17.2 | G300E | 94011.49 | 0.74
438 | Story16 | B55 | 32 MPa RC Beam (25 cm x 25 cm) | Beam | 32MPa | Concrete Rectangular | 250 | 250 | 625 | 4512.5 | 0.28 | 689.98 | G300E | 1440132.14 | 11.3 | G300E | 691003.96 | 5.42
439 | Story16 | B56 | 32 MPa RC Beam (25 cm x 25 cm) | Beam | 32MPa | Concrete Rectangular | 250 | 250 | 625 | 4512.5 | 0.28 | 689.98 | G300E | 1440132.14 | 11.3 | G300E | 691003.96 | 5.42
440 | Story16 | B57 | 32 MPa RC Beam (25 cm x 25 cm) | Beam | 32MPa | Concrete Rectangular | 250 | 250 | 625 | 4512.5 | 0.28 | 689.98 | G300E | 1379213.39 | 10.82 | G300E | 643998.21 | 5.05
441 | Story16 | B58 | 32 MPa RC Beam (25 cm x 25 cm) | Beam | 32MPa | Concrete Rectangular | 250 | 250 | 625 | 4512.5 | 0.28 | 689.98 | G300E | 1361485.71 | 10.68 | G300E | 643998.21 | 5.05
442 | Story16 | B59 | 32 MPa RC Beam (25 cm x 25 cm) | Beam | 32MPa | Concrete Rectangular | 250 | 250 | 625 | 4512.5 | 0.28 | 689.98 | G300E | 1379213.39 | 10.82 | G300E | 643998.21 | 5.05
443 | Story16 | B6 | 32 MPa RC Beam (25 cm x 25 cm) | Beam | 32MPa | Concrete Rectangular | 250 | 250 | 625 | 4512.5 | 0.28 | 689.98 | G300E | 1361163.39 | 10.68 | G300E | 643998.21 | 5.05
444 | Story16 | B60 | 32 MPa RC Beam (25 cm x 25 cm) | Beam | 32MPa | Concrete Rectangular | 250 | 250 | 625 | 4512.5 | 0.28 | 689.98 | G300E | 1439487.5 | 11.29 | G300E | 691003.96 | 5.42
445 | Story16 | B7 | 32 MPa RC Beam (25 cm x 25 cm) | Beam | 32MPa | Concrete Rectangular | 250 | 250 | 625 | 4512.5 | 0.28 | 689.98 | G300E | 2273010.71 | 17.83 | G300E | 94011.49 | 0.74
446 | Story16 | B8 | 32 MPa RC Beam (25 cm x 25 cm) | Beam | 32MPa | Concrete Rectangular | 250 | 250 | 625 | 4512.5 | 0.28 | 689.98 | G300E | 1378891.07 | 10.82 | G300E | 643998.21 | 5.05
447 | Story16 | B9 | 32 MPa RC Beam (25 cm x 25 cm) | Beam | 32MPa | Concrete Rectangular | 250 | 250 | 625 | 4512.5 | 0.28 | 689.98 | G300E | 2191785.71 | 17.2 | G300E | 94011.49 | 0.74
448 | Story17 | B1 | 32 MPa RC Beam (25 cm x 25 cm) | Beam | 32MPa | Concrete Rectangular | 250 | 250 | 625 | 4525 | 0.28 | 691.9 | G300E | 1408244.64 | 11.05 | G300E | 669350.12 | 5.25
449 | Story17 | B10 | 32 MPa RC Beam (25 cm x 25 cm) | Beam | 32MPa | Concrete Rectangular | 250 | 250 | 625 | 4525 | 0.28 | 691.9 | G300E | 1440566.07 | 11.3 | G300E | 692918.1 | 5.44
450 | Story17 | B11 | 32 MPa RC Beam (25 cm x 25 cm) | Beam | 32MPa | Concrete Rectangular | 250 | 250 | 625 | 4525 | 0.28 | 691.9 | G300E | 1440566.07 | 11.3 | G300E | 692918.1 | 5.44
451 | Story17 | B12 | 32 MPa RC Beam (25 cm x 25 cm) | Beam | 32MPa | Concrete Rectangular | 250 | 250 | 625 | 4525 | 0.28 | 691.9 | G300E | 1465776.79 | 11.5 | G300E | 645782.14 | 5.07
452 | Story17 | B13 | 32 MPa RC Beam (25 cm x 25 cm) | Beam | 32MPa | Concrete Rectangular | 250 | 250 | 625 | 4525 | 0.28 | 691.9 | G300E | 2185575 | 17.15 | G300E | 178334.29 | 1.4
453 | Story17 | B14 | 32 MPa RC Beam (25 cm x 25 cm) | Beam | 32MPa | Concrete Rectangular | 250 | 250 | 625 | 4525 | 0.28 | 691.9 | G300E | 1837473.21 | 14.42 | G300E | 393595 | 3.09
454 | Story17 | B15 | 32 MPa RC Beam (25 cm x 25 cm) | Beam | 32MPa | Concrete Rectangular | 250 | 250 | 625 | 4525 | 0.28 | 691.9 | G300E | 1846846.43 | 14.49 | G300E | 393595 | 3.09
455 | Story17 | B16 | 32 MPa RC Beam (25 cm x 25 cm) | Beam | 32MPa | Concrete Rectangular | 250 | 250 | 625 | 4800 | 0.3 | 733.94 | G300E | 2446080 | 19.19 | G300E | 815920.8 | 6.4
456 | Story17 | B17 | 32 MPa RC Beam (25 cm x 25 cm) | Beam | 32MPa | Concrete Rectangular | 250 | 250 | 625 | 4525 | 0.28 | 691.9 | G300E | 1727903.57 | 13.56 | G300E | 477657.38 | 3.75
457 | Story17 | B18 | 32 MPa RC Beam (25 cm x 25 cm) | Beam | 32MPa | Concrete Rectangular | 250 | 250 | 625 | 4800 | 0.3 | 733.94 | G300E | 2563200 | 20.11 | G300E | 815920.8 | 6.4
458 | Story17 | B19 | 32 MPa RC Beam (25 cm x 25 cm) | Beam | 32MPa | Concrete Rectangular | 250 | 250 | 625 | 4525 | 0.28 | 691.9 | G300E | 1873350 | 14.7 | G300E | 70703.93 | 0.55
459 | Story17 | B2 | 32 MPa RC Beam (25 cm x 25 cm) | Beam | 32MPa | Concrete Rectangular | 250 | 250 | 625 | 4525 | 0.28 | 691.9 | G300E | 1416001.79 | 11.11 | G300E | 669350.12 | 5.25
460 | Story17 | B20 | 32 MPa RC Beam (25 cm x 25 cm) | Beam | 32MPa | Concrete Rectangular | 250 | 250 | 625 | 4525 | 0.28 | 691.9 | G300E | 1873026.79 | 14.7 | G300E | 70703.93 | 0.55
461 | Story17 | B21 | 32 MPa RC Beam (25 cm x 25 cm) | Beam | 32MPa | Concrete Rectangular | 250 | 250 | 625 | 4525 | 0.28 | 691.9 | G300E | 2190423.21 | 17.19 | G300E | 285964.65 | 2.24
462 | Story17 | B22 | 32 MPa RC Beam (25 cm x 25 cm) | Beam | 32MPa | Concrete Rectangular | 250 | 250 | 625 | 4525 | 0.28 | 691.9 | G300E | 1468039.29 | 11.52 | G300E | 645782.14 | 5.07
463 | Story17 | B23 | 32 MPa RC Beam (25 cm x 25 cm) | Beam | 32MPa | Concrete Rectangular | 250 | 250 | 625 | 4525 | 0.28 | 691.9 | G300E | 1376246.43 | 10.8 | G300E | 645782.14 | 5.07
464 | Story17 | B24 | 32 MPa RC Beam (25 cm x 25 cm) | Beam | 32MPa | Concrete Rectangular | 250 | 250 | 625 | 4525 | 0.28 | 691.9 | G300E | 2305810.71 | 18.09 | G300E | 94271.91 | 0.74
465 | Story17 | B25 | 32 MPa RC Beam (25 cm x 25 cm) | Beam | 32MPa | Concrete Rectangular | 250 | 250 | 625 | 4525 | 0.28 | 691.9 | G300E | 1724994.64 | 13.53 | G300E | 477657.38 | 3.75
466 | Story17 | B26 | 32 MPa RC Beam (25 cm x 25 cm) | Beam | 32MPa | Concrete Rectangular | 250 | 250 | 625 | 4800 | 0.3 | 733.94 | G300E | 2459840 | 19.3 | G300E | 815920.8 | 6.4
467 | Story17 | B3 | 32 MPa RC Beam (25 cm x 25 cm) | Beam | 32MPa | Concrete Rectangular | 250 | 250 | 625 | 4525 | 0.28 | 691.9 | G300E | 2175878.57 | 17.07 | G300E | 285964.65 | 2.24
468 | Story17 | B30 | 32 MPa RC Beam (25 cm x 25 cm) | Beam | 32MPa | Concrete Rectangular | 250 | 250 | 625 | 4525 | 0.28 | 691.9 | G300E | 2416350 | 18.96 | G300E | 769175.34 | 6.04
469 | Story17 | B31 | 32 MPa RC Beam (25 cm x 25 cm) | Beam | 32MPa | Concrete Rectangular | 250 | 250 | 625 | 4525 | 0.28 | 691.9 | G300E | 1727580.36 | 13.56 | G300E | 477657.38 | 3.75
470 | Story17 | B32 | 32 MPa RC Beam (25 cm x 25 cm) | Beam | 32MPa | Concrete Rectangular | 250 | 250 | 625 | 4525 | 0.28 | 691.9 | G300E | 2305487.5 | 18.09 | G300E | 94271.91 | 0.74
471 | Story17 | B33 | 32 MPa RC Beam (25 cm x 25 cm) | Beam | 32MPa | Concrete Rectangular | 250 | 250 | 625 | 4525 | 0.28 | 691.9 | G300E | 1376246.43 | 10.8 | G300E | 645782.14 | 5.07
472 | Story17 | B34 | 32 MPa RC Beam (25 cm x 25 cm) | Beam | 32MPa | Concrete Rectangular | 250 | 250 | 625 | 4525 | 0.28 | 691.9 | G300E | 1469008.93 | 11.53 | G300E | 645782.14 | 5.07
473 | Story17 | B35 | 32 MPa RC Beam (25 cm x 25 cm) | Beam | 32MPa | Concrete Rectangular | 250 | 250 | 625 | 4525 | 0.28 | 691.9 | G300E | 2305164.29 | 18.09 | G300E | 94271.91 | 0.74
474 | Story17 | B36 | 32 MPa RC Beam (25 cm x 25 cm) | Beam | 32MPa | Concrete Rectangular | 250 | 250 | 625 | 4525 | 0.28 | 691.9 | G300E | 1872703.57 | 14.69 | G300E | 70703.93 | 0.55
475 | Story17 | B37 | 32 MPa RC Beam (25 cm x 25 cm) | Beam | 32MPa | Concrete Rectangular | 250 | 250 | 625 | 4800 | 0.3 | 733.94 | G300E | 2628480 | 20.62 | G300E | 815920.8 | 6.4
476 | Story17 | B38 | 32 MPa RC Beam (25 cm x 25 cm) | Beam | 32MPa | Concrete Rectangular | 250 | 250 | 625 | 4525 | 0.28 | 691.9 | G300E | 2478493.33 | 19.45 | G300E | 769175.34 | 6.04
477 | Story17 | B4 | 32 MPa RC Beam (25 cm x 25 cm) | Beam | 32MPa | Concrete Rectangular | 250 | 250 | 625 | 4525 | 0.28 | 691.9 | G300E | 1466423.21 | 11.51 | G300E | 645782.14 | 5.07
478 | Story17 | B40 | 32 MPa RC Beam (25 cm x 25 cm) | Beam | 32MPa | Concrete Rectangular | 250 | 250 | 625 | 4525 | 0.28 | 691.9 | G300E | 2420271.67 | 18.99 | G300E | 769175.34 | 6.04
479 | Story17 | B41 | 32 MPa RC Beam (25 cm x 25 cm) | Beam | 32MPa | Concrete Rectangular | 250 | 250 | 625 | 4525 | 0.28 | 691.9 | G300E | 2419668.33 | 18.99 | G300E | 769175.34 | 6.04
480 | Story17 | B42 | 32 MPa RC Beam (25 cm x 25 cm) | Beam | 32MPa | Concrete Rectangular | 250 | 250 | 625 | 4525 | 0.28 | 691.9 | G300E | 1873350 | 14.7 | G300E | 70703.93 | 0.55
481 | Story17 | B43 | 32 MPa RC Beam (25 cm x 25 cm) | Beam | 32MPa | Concrete Rectangular | 250 | 250 | 625 | 4525 | 0.28 | 691.9 | G300E | 2305487.5 | 18.09 | G300E | 94271.91 | 0.74
482 | Story17 | B44 | 32 MPa RC Beam (25 cm x 25 cm) | Beam | 32MPa | Concrete Rectangular | 250 | 250 | 625 | 4525 | 0.28 | 691.9 | G300E | 1469008.93 | 11.53 | G300E | 645782.14 | 5.07
483 | Story17 | B45 | 32 MPa RC Beam (25 cm x 25 cm) | Beam | 32MPa | Concrete Rectangular | 250 | 250 | 625 | 4525 | 0.28 | 691.9 | G300E | 1441212.5 | 11.31 | G300E | 692918.1 | 5.44
484 | Story17 | B46 | 32 MPa RC Beam (25 cm x 25 cm) | Beam | 32MPa | Concrete Rectangular | 250 | 250 | 625 | 4525 | 0.28 | 691.9 | G300E | 2192362.5 | 17.2 | G300E | 285964.65 | 2.24
485 | Story17 | B47 | 32 MPa RC Beam (25 cm x 25 cm) | Beam | 32MPa | Concrete Rectangular | 250 | 250 | 625 | 4525 | 0.28 | 691.9 | G300E | 2192362.5 | 17.2 | G300E | 285964.65 | 2.24
486 | Story17 | B48 | 32 MPa RC Beam (25 cm x 25 cm) | Beam | 32MPa | Concrete Rectangular | 250 | 250 | 625 | 4525 | 0.28 | 691.9 | G300E | 1872380.36 | 14.69 | G300E | 70703.93 | 0.55
487 | Story17 | B49 | 32 MPa RC Beam (25 cm x 25 cm) | Beam | 32MPa | Concrete Rectangular | 250 | 250 | 625 | 4525 | 0.28 | 691.9 | G300E | 2306457.14 | 18.1 | G300E | 94271.91 | 0.74
488 | Story17 | B5 | 32 MPa RC Beam (25 cm x 25 cm) | Beam | 32MPa | Concrete Rectangular | 250 | 250 | 625 | 4525 | 0.28 | 691.9 | G300E | 2302578.57 | 18.07 | G300E | 94271.91 | 0.74
489 | Story17 | B50 | 32 MPa RC Beam (25 cm x 25 cm) | Beam | 32MPa | Concrete Rectangular | 250 | 250 | 625 | 4525 | 0.28 | 691.9 | G300E | 1725964.29 | 13.54 | G300E | 477657.38 | 3.75
490 | Story17 | B51 | 32 MPa RC Beam (25 cm x 25 cm) | Beam | 32MPa | Concrete Rectangular | 250 | 250 | 625 | 4525 | 0.28 | 691.9 | G300E | 2306780.36 | 18.1 | G300E | 94271.91 | 0.74
491 | Story17 | B52 | 32 MPa RC Beam (25 cm x 25 cm) | Beam | 32MPa | Concrete Rectangular | 250 | 250 | 625 | 4525 | 0.28 | 691.9 | G300E | 1871733.93 | 14.69 | G300E | 70703.93 | 0.55
492 | Story17 | B53 | 32 MPa RC Beam (25 cm x 25 cm) | Beam | 32MPa | Concrete Rectangular | 250 | 250 | 625 | 4525 | 0.28 | 691.9 | G300E | 2192685.71 | 17.2 | G300E | 285964.65 | 2.24
493 | Story17 | B54 | 32 MPa RC Beam (25 cm x 25 cm) | Beam | 32MPa | Concrete Rectangular | 250 | 250 | 625 | 4525 | 0.28 | 691.9 | G300E | 2190100 | 17.18 | G300E | 285964.65 | 2.24
494 | Story17 | B55 | 32 MPa RC Beam (25 cm x 25 cm) | Beam | 32MPa | Concrete Rectangular | 250 | 250 | 625 | 4525 | 0.28 | 691.9 | G300E | 1441212.5 | 11.31 | G300E | 692918.1 | 5.44
495 | Story17 | B56 | 32 MPa RC Beam (25 cm x 25 cm) | Beam | 32MPa | Concrete Rectangular | 250 | 250 | 625 | 4525 | 0.28 | 691.9 | G300E | 1441212.5 | 11.31 | G300E | 692918.1 | 5.44
496 | Story17 | B57 | 32 MPa RC Beam (25 cm x 25 cm) | Beam | 32MPa | Concrete Rectangular | 250 | 250 | 625 | 4525 | 0.28 | 691.9 | G300E | 1469008.93 | 11.53 | G300E | 645782.14 | 5.07
497 | Story17 | B58 | 32 MPa RC Beam (25 cm x 25 cm) | Beam | 32MPa | Concrete Rectangular | 250 | 250 | 625 | 4525 | 0.28 | 691.9 | G300E | 1376246.43 | 10.8 | G300E | 645782.14 | 5.07
498 | Story17 | B59 | 32 MPa RC Beam (25 cm x 25 cm) | Beam | 32MPa | Concrete Rectangular | 250 | 250 | 625 | 4525 | 0.28 | 691.9 | G300E | 1469008.93 | 11.53 | G300E | 645782.14 | 5.07
499 | Story17 | B6 | 32 MPa RC Beam (25 cm x 25 cm) | Beam | 32MPa | Concrete Rectangular | 250 | 250 | 625 | 4525 | 0.28 | 691.9 | G300E | 1375923.21 | 10.8 | G300E | 645782.14 | 5.07
500 | Story17 | B60 | 32 MPa RC Beam (25 cm x 25 cm) | Beam | 32MPa | Concrete Rectangular | 250 | 250 | 625 | 4525 | 0.28 | 691.9 | G300E | 1440566.07 | 11.3 | G300E | 692918.1 | 5.44
501 | Story17 | B7 | 32 MPa RC Beam (25 cm x 25 cm) | Beam | 32MPa | Concrete Rectangular | 250 | 250 | 625 | 4525 | 0.28 | 691.9 | G300E | 2304517.86 | 18.08 | G300E | 94271.91 | 0.74
502 | Story17 | B8 | 32 MPa RC Beam (25 cm x 25 cm) | Beam | 32MPa | Concrete Rectangular | 250 | 250 | 625 | 4525 | 0.28 | 691.9 | G300E | 1468039.29 | 11.52 | G300E | 645782.14 | 5.07
503 | Story17 | B9 | 32 MPa RC Beam (25 cm x 25 cm) | Beam | 32MPa | Concrete Rectangular | 250 | 250 | 625 | 4525 | 0.28 | 691.9 | G300E | 2189776.79 | 17.18 | G300E | 285964.65 | 2.24
504 | Story18 | B1 | 32 MPa RC Beam (25 cm x 25 cm) | Beam | 32MPa | Concrete Rectangular | 250 | 250 | 625 | 4525 | 0.28 | 691.9 | G300E | 1430223.21 | 11.22 | G300E | 669350.12 | 5.25
505 | Story18 | B10 | 32 MPa RC Beam (25 cm x 25 cm) | Beam | 32MPa | Concrete Rectangular | 250 | 250 | 625 | 4525 | 0.28 | 691.9 | G300E | 1463837.5 | 11.49 | G300E | 692918.1 | 5.44
506 | Story18 | B11 | 32 MPa RC Beam (25 cm x 25 cm) | Beam | 32MPa | Concrete Rectangular | 250 | 250 | 625 | 4525 | 0.28 | 691.9 | G300E | 1463837.5 | 11.49 | G300E | 692918.1 | 5.44
507 | Story18 | B12 | 32 MPa RC Beam (25 cm x 25 cm) | Beam | 32MPa | Concrete Rectangular | 250 | 250 | 625 | 4525 | 0.28 | 691.9 | G300E | 1387558.93 | 10.89 | G300E | 669350.12 | 5.25
508 | Story18 | B13 | 32 MPa RC Beam (25 cm x 25 cm) | Beam | 32MPa | Concrete Rectangular | 250 | 250 | 625 | 4525 | 0.28 | 691.9 | G300E | 2227592.86 | 17.48 | G300E | 71519.24 | 0.56
509 | Story18 | B14 | 32 MPa RC Beam (25 cm x 25 cm) | Beam | 32MPa | Concrete Rectangular | 250 | 250 | 625 | 4525 | 0.28 | 691.9 | G300E | 1818403.57 | 14.27 | G300E | 393595 | 3.09
510 | Story18 | B15 | 32 MPa RC Beam (25 cm x 25 cm) | Beam | 32MPa | Concrete Rectangular | 250 | 250 | 625 | 4525 | 0.28 | 691.9 | G300E | 1828746.43 | 14.35 | G300E | 393595 | 3.09
511 | Story18 | B16 | 32 MPa RC Beam (25 cm x 25 cm) | Beam | 32MPa | Concrete Rectangular | 250 | 250 | 625 | 4800 | 0.3 | 733.94 | G300E | 2532800 | 19.87 | G300E | 815920.8 | 6.4
512 | Story18 | B17 | 32 MPa RC Beam (25 cm x 25 cm) | Beam | 32MPa | Concrete Rectangular | 250 | 250 | 625 | 4525 | 0.28 | 691.9 | G300E | 1711419.64 | 13.43 | G300E | 692918.1 | 5.44
513 | Story18 | B18 | 32 MPa RC Beam (25 cm x 25 cm) | Beam | 32MPa | Concrete Rectangular | 250 | 250 | 625 | 4800 | 0.3 | 733.94 | G300E | 2652160 | 20.81 | G300E | 815920.8 | 6.4
514 | Story18 | B19 | 32 MPa RC Beam (25 cm x 25 cm) | Beam | 32MPa | Concrete Rectangular | 250 | 250 | 625 | 4525 | 0.28 | 691.9 | G300E | 1855250 | 14.56 | G300E | 393595 | 3.09
515 | Story18 | B2 | 32 MPa RC Beam (25 cm x 25 cm) | Beam | 32MPa | Concrete Rectangular | 250 | 250 | 625 | 4525 | 0.28 | 691.9 | G300E | 1437657.14 | 11.28 | G300E | 669350.12 | 5.25
516 | Story18 | B20 | 32 MPa RC Beam (25 cm x 25 cm) | Beam | 32MPa | Concrete Rectangular | 250 | 250 | 625 | 4525 | 0.28 | 691.9 | G300E | 1854603.57 | 14.55 | G300E | 393595 | 3.09
517 | Story18 | B21 | 32 MPa RC Beam (25 cm x 25 cm) | Beam | 32MPa | Concrete Rectangular | 250 | 250 | 625 | 4525 | 0.28 | 691.9 | G300E | 2233087.5 | 17.52 | G300E | 70998.06 | 0.56
518 | Story18 | B22 | 32 MPa RC Beam (25 cm x 25 cm) | Beam | 32MPa | Concrete Rectangular | 250 | 250 | 625 | 4525 | 0.28 | 691.9 | G300E | 1390144.64 | 10.91 | G300E | 669350.12 | 5.25
519 | Story18 | B23 | 32 MPa RC Beam (25 cm x 25 cm) | Beam | 32MPa | Concrete Rectangular | 250 | 250 | 625 | 4525 | 0.28 | 691.9 | G300E | 1517491.07 | 11.91 | G300E | 645782.14 | 5.07
520 | Story18 | B24 | 32 MPa RC Beam (25 cm x 25 cm) | Beam | 32MPa | Concrete Rectangular | 250 | 250 | 625 | 4525 | 0.28 | 691.9 | G300E | 2348151.79 | 18.42 | G300E | 203408.45 | 1.6
521 | Story18 | B25 | 32 MPa RC Beam (25 cm x 25 cm) | Beam | 32MPa | Concrete Rectangular | 250 | 250 | 625 | 4525 | 0.28 | 691.9 | G300E | 1709157.14 | 13.41 | G300E | 692918.1 | 5.44
522 | Story18 | B26 | 32 MPa RC Beam (25 cm x 25 cm) | Beam | 32MPa | Concrete Rectangular | 250 | 250 | 625 | 4800 | 0.3 | 733.94 | G300E | 2546560 | 19.98 | G300E | 815920.8 | 6.4
523 | Story18 | B3 | 32 MPa RC Beam (25 cm x 25 cm) | Beam | 32MPa | Concrete Rectangular | 250 | 250 | 625 | 4525 | 0.28 | 691.9 | G300E | 2217573.21 | 17.4 | G300E | 71434.4 | 0.56
524 | Story18 | B30 | 32 MPa RC Beam (25 cm x 25 cm) | Beam | 32MPa | Concrete Rectangular | 250 | 250 | 625 | 4525 | 0.28 | 691.9 | G300E | 2501118.33 | 19.62 | G300E | 769175.34 | 6.04
525 | Story18 | B31 | 32 MPa RC Beam (25 cm x 25 cm) | Beam | 32MPa | Concrete Rectangular | 250 | 250 | 625 | 4525 | 0.28 | 691.9 | G300E | 1711742.86 | 13.43 | G300E | 692918.1 | 5.44
526 | Story18 | B32 | 32 MPa RC Beam (25 cm x 25 cm) | Beam | 32MPa | Concrete Rectangular | 250 | 250 | 625 | 4525 | 0.28 | 691.9 | G300E | 2347828.57 | 18.42 | G300E | 95787.79 | 0.75
527 | Story18 | B33 | 32 MPa RC Beam (25 cm x 25 cm) | Beam | 32MPa | Concrete Rectangular | 250 | 250 | 625 | 4525 | 0.28 | 691.9 | G300E | 1517814.29 | 11.91 | G300E | 645782.14 | 5.07
528 | Story18 | B34 | 32 MPa RC Beam (25 cm x 25 cm) | Beam | 32MPa | Concrete Rectangular | 250 | 250 | 625 | 4525 | 0.28 | 691.9 | G300E | 1391114.29 | 10.92 | G300E | 669350.12 | 5.25
529 | Story18 | B35 | 32 MPa RC Beam (25 cm x 25 cm) | Beam | 32MPa | Concrete Rectangular | 250 | 250 | 625 | 4525 | 0.28 | 691.9 | G300E | 2348475 | 18.43 | G300E | 203511.88 | 1.6
530 | Story18 | B36 | 32 MPa RC Beam (25 cm x 25 cm) | Beam | 32MPa | Concrete Rectangular | 250 | 250 | 625 | 4525 | 0.28 | 691.9 | G300E | 1854603.57 | 14.55 | G300E | 393595 | 3.09
531 | Story18 | B37 | 32 MPa RC Beam (25 cm x 25 cm) | Beam | 32MPa | Concrete Rectangular | 250 | 250 | 625 | 4800 | 0.3 | 733.94 | G300E | 2656960 | 20.85 | G300E | 815920.8 | 6.4
532 | Story18 | B38 | 32 MPa RC Beam (25 cm x 25 cm) | Beam | 32MPa | Concrete Rectangular | 250 | 250 | 625 | 4525 | 0.28 | 691.9 | G300E | 2505040 | 19.66 | G300E | 769175.34 | 6.04
533 | Story18 | B4 | 32 MPa RC Beam (25 cm x 25 cm) | Beam | 32MPa | Concrete Rectangular | 250 | 250 | 625 | 4525 | 0.28 | 691.9 | G300E | 1389175 | 10.9 | G300E | 669350.12 | 5.25
534 | Story18 | B40 | 32 MPa RC Beam (25 cm x 25 cm) | Beam | 32MPa | Concrete Rectangular | 250 | 250 | 625 | 4525 | 0.28 | 691.9 | G300E | 2503531.67 | 19.64 | G300E | 769175.34 | 6.04
535 | Story18 | B41 | 32 MPa RC Beam (25 cm x 25 cm) | Beam | 32MPa | Concrete Rectangular | 250 | 250 | 625 | 4525 | 0.28 | 691.9 | G300E | 2502626.67 | 19.64 | G300E | 769175.34 | 6.04
536 | Story18 | B42 | 32 MPa RC Beam (25 cm x 25 cm) | Beam | 32MPa | Concrete Rectangular | 250 | 250 | 625 | 4525 | 0.28 | 691.9 | G300E | 1854926.79 | 14.55 | G300E | 393595 | 3.09
537 | Story18 | B43 | 32 MPa RC Beam (25 cm x 25 cm) | Beam | 32MPa | Concrete Rectangular | 250 | 250 | 625 | 4525 | 0.28 | 691.9 | G300E | 2347828.57 | 18.42 | G300E | 203448.04 | 1.6
538 | Story18 | B44 | 32 MPa RC Beam (25 cm x 25 cm) | Beam | 32MPa | Concrete Rectangular | 250 | 250 | 625 | 4525 | 0.28 | 691.9 | G300E | 1390467.86 | 10.91 | G300E | 669350.12 | 5.25
539 | Story18 | B45 | 32 MPa RC Beam (25 cm x 25 cm) | Beam | 32MPa | Concrete Rectangular | 250 | 250 | 625 | 4525 | 0.28 | 691.9 | G300E | 1464160.71 | 11.49 | G300E | 692918.1 | 5.44
540 | Story18 | B46 | 32 MPa RC Beam (25 cm x 25 cm) | Beam | 32MPa | Concrete Rectangular | 250 | 250 | 625 | 4525 | 0.28 | 691.9 | G300E | 2235350 | 17.54 | G300E | 71154.01 | 0.56
541 | Story18 | B47 | 32 MPa RC Beam (25 cm x 25 cm) | Beam | 32MPa | Concrete Rectangular | 250 | 250 | 625 | 4525 | 0.28 | 691.9 | G300E | 2235350 | 17.54 | G300E | 71156.43 | 0.56
542 | Story18 | B48 | 32 MPa RC Beam (25 cm x 25 cm) | Beam | 32MPa | Concrete Rectangular | 250 | 250 | 625 | 4525 | 0.28 | 691.9 | G300E | 1853957.14 | 14.55 | G300E | 393595 | 3.09
543 | Story18 | B49 | 32 MPa RC Beam (25 cm x 25 cm) | Beam | 32MPa | Concrete Rectangular | 250 | 250 | 625 | 4525 | 0.28 | 691.9 | G300E | 2349444.64 | 18.43 | G300E | 203537.73 | 1.6
544 | Story18 | B5 | 32 MPa RC Beam (25 cm x 25 cm) | Beam | 32MPa | Concrete Rectangular | 250 | 250 | 625 | 4525 | 0.28 | 691.9 | G300E | 2345566.07 | 18.4 | G300E | 203338.15 | 1.6
545 | Story18 | B50 | 32 MPa RC Beam (25 cm x 25 cm) | Beam | 32MPa | Concrete Rectangular | 250 | 250 | 625 | 4525 | 0.28 | 691.9 | G300E | 1709480.36 | 13.41 | G300E | 692918.1 | 5.44
546 | Story18 | B51 | 32 MPa RC Beam (25 cm x 25 cm) | Beam | 32MPa | Concrete Rectangular | 250 | 250 | 625 | 4525 | 0.28 | 691.9 | G300E | 2349121.43 | 18.43 | G300E | 203506.22 | 1.6
547 | Story18 | B52 | 32 MPa RC Beam (25 cm x 25 cm) | Beam | 32MPa | Concrete Rectangular | 250 | 250 | 625 | 4525 | 0.28 | 691.9 | G300E | 1853957.14 | 14.55 | G300E | 393595 | 3.09
548 | Story18 | B53 | 32 MPa RC Beam (25 cm x 25 cm) | Beam | 32MPa | Concrete Rectangular | 250 | 250 | 625 | 4525 | 0.28 | 691.9 | G300E | 2235996.43 | 17.54 | G300E | 71082.09 | 0.56
549 | Story18 | B54 | 32 MPa RC Beam (25 cm x 25 cm) | Beam | 32MPa | Concrete Rectangular | 250 | 250 | 625 | 4525 | 0.28 | 691.9 | G300E | 2232764.29 | 17.52 | G300E | 71072.4 | 0.56
550 | Story18 | B55 | 32 MPa RC Beam (25 cm x 25 cm) | Beam | 32MPa | Concrete Rectangular | 250 | 250 | 625 | 4525 | 0.28 | 691.9 | G300E | 1463837.5 | 11.49 | G300E | 692918.1 | 5.44
551 | Story18 | B56 | 32 MPa RC Beam (25 cm x 25 cm) | Beam | 32MPa | Concrete Rectangular | 250 | 250 | 625 | 4525 | 0.28 | 691.9 | G300E | 1464160.71 | 11.49 | G300E | 692918.1 | 5.44
552 | Story18 | B57 | 32 MPa RC Beam (25 cm x 25 cm) | Beam | 32MPa | Concrete Rectangular | 250 | 250 | 625 | 4525 | 0.28 | 691.9 | G300E | 1391114.29 | 10.92 | G300E | 669350.12 | 5.25
553 | Story18 | B58 | 32 MPa RC Beam (25 cm x 25 cm) | Beam | 32MPa | Concrete Rectangular | 250 | 250 | 625 | 4525 | 0.28 | 691.9 | G300E | 1517814.29 | 11.91 | G300E | 645782.14 | 5.07
554 | Story18 | B59 | 32 MPa RC Beam (25 cm x 25 cm) | Beam | 32MPa | Concrete Rectangular | 250 | 250 | 625 | 4525 | 0.28 | 691.9 | G300E | 1390144.64 | 10.91 | G300E | 669350.12 | 5.25
555 | Story18 | B6 | 32 MPa RC Beam (25 cm x 25 cm) | Beam | 32MPa | Concrete Rectangular | 250 | 250 | 625 | 4525 | 0.28 | 691.9 | G300E | 1516844.64 | 11.9 | G300E | 645782.14 | 5.07
556 | Story18 | B60 | 32 MPa RC Beam (25 cm x 25 cm) | Beam | 32MPa | Concrete Rectangular | 250 | 250 | 625 | 4525 | 0.28 | 691.9 | G300E | 1463191.07 | 11.48 | G300E | 692918.1 | 5.44
557 | Story18 | B7 | 32 MPa RC Beam (25 cm x 25 cm) | Beam | 32MPa | Concrete Rectangular | 250 | 250 | 625 | 4525 | 0.28 | 691.9 | G300E | 2347505.36 | 18.42 | G300E | 203393.09 | 1.6
558 | Story18 | B8 | 32 MPa RC Beam (25 cm x 25 cm) | Beam | 32MPa | Concrete Rectangular | 250 | 250 | 625 | 4525 | 0.28 | 691.9 | G300E | 1390144.64 | 10.91 | G300E | 669350.12 | 5.25
559 | Story18 | B9 | 32 MPa RC Beam (25 cm x 25 cm) | Beam | 32MPa | Concrete Rectangular | 250 | 250 | 625 | 4525 | 0.28 | 691.9 | G300E | 2232117.86 | 17.51 | G300E | 70994.83 | 0.56
560 | Story19 | B1 | 32 MPa RC Beam (25 cm x 25 cm) | Beam | 32MPa | Concrete Rectangular | 250 | 250 | 625 | 4525 | 0.28 | 691.9 | G300E | 1423435.71 | 11.17 | G300E | 669350.12 | 5.25
561 | Story19 | B10 | 32 MPa RC Beam (25 cm x 25 cm) | Beam | 32MPa | Concrete Rectangular | 250 | 250 | 625 | 4525 | 0.28 | 691.9 | G300E | 1455757.14 | 11.42 | G300E | 692918.1 | 5.44
562 | Story19 | B11 | 32 MPa RC Beam (25 cm x 25 cm) | Beam | 32MPa | Concrete Rectangular | 250 | 250 | 625 | 4525 | 0.28 | 691.9 | G300E | 1455757.14 | 11.42 | G300E | 692918.1 | 5.44
563 | Story19 | B12 | 32 MPa RC Beam (25 cm x 25 cm) | Beam | 32MPa | Concrete Rectangular | 250 | 250 | 625 | 4525 | 0.28 | 691.9 | G300E | 1474503.57 | 11.57 | G300E | 669350.12 | 5.25
564 | Story19 | B13 | 32 MPa RC Beam (25 cm x 25 cm) | Beam | 32MPa | Concrete Rectangular | 250 | 250 | 625 | 4525 | 0.28 | 691.9 | G300E | 2237935.71 | 17.56 | G300E | 179820.27 | 1.41
565 | Story19 | B14 | 32 MPa RC Beam (25 cm x 25 cm) | Beam | 32MPa | Concrete Rectangular | 250 | 250 | 625 | 4525 | 0.28 | 691.9 | G300E | 1823575 | 14.31 | G300E | 393595 | 3.09
566 | Story19 | B15 | 32 MPa RC Beam (25 cm x 25 cm) | Beam | 32MPa | Concrete Rectangular | 250 | 250 | 625 | 4525 | 0.28 | 691.9 | G300E | 1833917.86 | 14.39 | G300E | 393595 | 3.09
567 | Story19 | B16 | 32 MPa RC Beam (25 cm x 25 cm) | Beam | 32MPa | Concrete Rectangular | 250 | 250 | 625 | 4800 | 0.3 | 733.94 | G300E | 2558400 | 20.07 | G300E | 792587.2 | 6.22
568 | Story19 | B17 | 32 MPa RC Beam (25 cm x 25 cm) | Beam | 32MPa | Concrete Rectangular | 250 | 250 | 625 | 4525 | 0.28 | 691.9 | G300E | 1677482.14 | 13.16 | G300E | 477657.38 | 3.75
569 | Story19 | B18 | 32 MPa RC Beam (25 cm x 25 cm) | Beam | 32MPa | Concrete Rectangular | 250 | 250 | 625 | 4800 | 0.3 | 733.94 | G300E | 2680320 | 21.03 | G300E | 792587.2 | 6.22
570 | Story19 | B19 | 32 MPa RC Beam (25 cm x 25 cm) | Beam | 32MPa | Concrete Rectangular | 250 | 250 | 625 | 4525 | 0.28 | 691.9 | G300E | 1860744.64 | 14.6 | G300E | 70703.93 | 0.55
571 | Story19 | B2 | 32 MPa RC Beam (25 cm x 25 cm) | Beam | 32MPa | Concrete Rectangular | 250 | 250 | 625 | 4525 | 0.28 | 691.9 | G300E | 1430546.43 | 11.22 | G300E | 669350.12 | 5.25
572 | Story19 | B20 | 32 MPa RC Beam (25 cm x 25 cm) | Beam | 32MPa | Concrete Rectangular | 250 | 250 | 625 | 4525 | 0.28 | 691.9 | G300E | 1860098.21 | 14.6 | G300E | 70703.93 | 0.55
573 | Story19 | B21 | 32 MPa RC Beam (25 cm x 25 cm) | Beam | 32MPa | Concrete Rectangular | 250 | 250 | 625 | 4525 | 0.28 | 691.9 | G300E | 2242460.71 | 17.6 | G300E | 286915.71 | 2.25
574 | Story19 | B22 | 32 MPa RC Beam (25 cm x 25 cm) | Beam | 32MPa | Concrete Rectangular | 250 | 250 | 625 | 4525 | 0.28 | 691.9 | G300E | 1477412.5 | 11.59 | G300E | 669350.12 | 5.25
575 | Story19 | B23 | 32 MPa RC Beam (25 cm x 25 cm) | Beam | 32MPa | Concrete Rectangular | 250 | 250 | 625 | 4525 | 0.28 | 691.9 | G300E | 1365580.36 | 10.71 | G300E | 669350.12 | 5.25
576 | Story19 | B24 | 32 MPa RC Beam (25 cm x 25 cm) | Beam | 32MPa | Concrete Rectangular | 250 | 250 | 625 | 4525 | 0.28 | 691.9 | G300E | 2355585.71 | 18.48 | G300E | 96070.6 | 0.75
577 | Story19 | B25 | 32 MPa RC Beam (25 cm x 25 cm) | Beam | 32MPa | Concrete Rectangular | 250 | 250 | 625 | 4525 | 0.28 | 691.9 | G300E | 1675219.64 | 13.14 | G300E | 477657.38 | 3.75
578 | Story19 | B26 | 32 MPa RC Beam (25 cm x 25 cm) | Beam | 32MPa | Concrete Rectangular | 250 | 250 | 625 | 4800 | 0.3 | 733.94 | G300E | 2572160 | 20.18 | G300E | 792587.2 | 6.22
579 | Story19 | B3 | 32 MPa RC Beam (25 cm x 25 cm) | Beam | 32MPa | Concrete Rectangular | 250 | 250 | 625 | 4525 | 0.28 | 691.9 | G300E | 2228239.29 | 17.48 | G300E | 179728.96 | 1.41
580 | Story19 | B30 | 32 MPa RC Beam (25 cm x 25 cm) | Beam | 32MPa | Concrete Rectangular | 250 | 250 | 625 | 4525 | 0.28 | 691.9 | G300E | 2527363.33 | 19.83 | G300E | 747178.56 | 5.86
581 | Story19 | B31 | 32 MPa RC Beam (25 cm x 25 cm) | Beam | 32MPa | Concrete Rectangular | 250 | 250 | 625 | 4525 | 0.28 | 691.9 | G300E | 1677482.14 | 13.16 | G300E | 477657.38 | 3.75
582 | Story19 | B32 | 32 MPa RC Beam (25 cm x 25 cm) | Beam | 32MPa | Concrete Rectangular | 250 | 250 | 625 | 4525 | 0.28 | 691.9 | G300E | 2355262.5 | 18.48 | G300E | 96082.72 | 0.75
583 | Story19 | B33 | 32 MPa RC Beam (25 cm x 25 cm) | Beam | 32MPa | Concrete Rectangular | 250 | 250 | 625 | 4525 | 0.28 | 691.9 | G300E | 1365257.14 | 10.71 | G300E | 669350.12 | 5.25
584 | Story19 | B34 | 32 MPa RC Beam (25 cm x 25 cm) | Beam | 32MPa | Concrete Rectangular | 250 | 250 | 625 | 4525 | 0.28 | 691.9 | G300E | 1477412.5 | 11.59 | G300E | 669350.12 | 5.25
585 | Story19 | B35 | 32 MPa RC Beam (25 cm x 25 cm) | Beam | 32MPa | Concrete Rectangular | 250 | 250 | 625 | 4525 | 0.28 | 691.9 | G300E | 2355585.71 | 18.48 | G300E | 96177.26 | 0.75
586 | Story19 | B36 | 32 MPa RC Beam (25 cm x 25 cm) | Beam | 32MPa | Concrete Rectangular | 250 | 250 | 625 | 4525 | 0.28 | 691.9 | G300E | 1860744.64 | 14.6 | G300E | 70703.93 | 0.55
587 | Story19 | B37 | 32 MPa RC Beam (25 cm x 25 cm) | Beam | 32MPa | Concrete Rectangular | 250 | 250 | 625 | 4800 | 0.3 | 733.94 | G300E | 2684800 | 21.07 | G300E | 792587.2 | 6.22
588 | Story19 | B38 | 32 MPa RC Beam (25 cm x 25 cm) | Beam | 32MPa | Concrete Rectangular | 250 | 250 | 625 | 4525 | 0.28 | 691.9 | G300E | 2531586.67 | 19.86 | G300E | 747178.56 | 5.86
589 | Story19 | B4 | 32 MPa RC Beam (25 cm x 25 cm) | Beam | 32MPa | Concrete Rectangular | 250 | 250 | 625 | 4525 | 0.28 | 691.9 | G300E | 1475150 | 11.57 | G300E | 669350.12 | 5.25
590 | Story19 | B40 | 32 MPa RC Beam (25 cm x 25 cm) | Beam | 32MPa | Concrete Rectangular | 250 | 250 | 625 | 4525 | 0.28 | 691.9 | G300E | 2530380 | 19.85 | G300E | 747178.56 | 5.86
591 | Story19 | B41 | 32 MPa RC Beam (25 cm x 25 cm) | Beam | 32MPa | Concrete Rectangular | 250 | 250 | 625 | 4525 | 0.28 | 691.9 | G300E | 2528570 | 19.84 | G300E | 747178.56 | 5.86
592 | Story19 | B42 | 32 MPa RC Beam (25 cm x 25 cm) | Beam | 32MPa | Concrete Rectangular | 250 | 250 | 625 | 4525 | 0.28 | 691.9 | G300E | 1860744.64 | 14.6 | G300E | 70703.93 | 0.55
593 | Story19 | B43 | 32 MPa RC Beam (25 cm x 25 cm) | Beam | 32MPa | Concrete Rectangular | 250 | 250 | 625 | 4525 | 0.28 | 691.9 | G300E | 2355262.5 | 18.48 | G300E | 96113.42 | 0.75
594 | Story19 | B44 | 32 MPa RC Beam (25 cm x 25 cm) | Beam | 32MPa | Concrete Rectangular | 250 | 250 | 625 | 4525 | 0.28 | 691.9 | G300E | 1477412.5 | 11.59 | G300E | 669350.12 | 5.25
595 | Story19 | B45 | 32 MPa RC Beam (25 cm x 25 cm) | Beam | 32MPa | Concrete Rectangular | 250 | 250 | 625 | 4525 | 0.28 | 691.9 | G300E | 1456403.57 | 11.43 | G300E | 692918.1 | 5.44
596 | Story19 | B46 | 32 MPa RC Beam (25 cm x 25 cm) | Beam | 32MPa | Concrete Rectangular | 250 | 250 | 625 | 4525 | 0.28 | 691.9 | G300E | 2184928.57 | 17.14 | G300E | 285964.65 | 2.24
597 | Story19 | B47 | 32 MPa RC Beam (25 cm x 25 cm) | Beam | 32MPa | Concrete Rectangular | 250 | 250 | 625 | 4525 | 0.28 | 691.9 | G300E | 2184928.57 | 17.14 | G300E | 285964.65 | 2.24
598 | Story19 | B48 | 32 MPa RC Beam (25 cm x 25 cm) | Beam | 32MPa | Concrete Rectangular | 250 | 250 | 625 | 4525 | 0.28 | 691.9 | G300E | 1859775 | 14.59 | G300E | 70703.93 | 0.55
599 | Story19 | B49 | 32 MPa RC Beam (25 cm x 25 cm) | Beam | 32MPa | Concrete Rectangular | 250 | 250 | 625 | 4525 | 0.28 | 691.9 | G300E | 2356555.36 | 18.49 | G300E | 96204.73 | 0.75
600 | Story19 | B5 | 32 MPa RC Beam (25 cm x 25 cm) | Beam | 32MPa | Concrete Rectangular | 250 | 250 | 625 | 4525 | 0.28 | 691.9 | G300E | 2352676.79 | 18.46 | G300E | 95999.49 | 0.75
601 | Story19 | B50 | 32 MPa RC Beam (25 cm x 25 cm) | Beam | 32MPa | Concrete Rectangular | 250 | 250 | 625 | 4525 | 0.28 | 691.9 | G300E | 1675866.07 | 13.15 | G300E | 477657.38 | 3.75
602 | Story19 | B51 | 32 MPa RC Beam (25 cm x 25 cm) | Beam | 32MPa | Concrete Rectangular | 250 | 250 | 625 | 4525 | 0.28 | 691.9 | G300E | 2356232.14 | 18.49 | G300E | 96172.41 | 0.75
603 | Story19 | B52 | 32 MPa RC Beam (25 cm x 25 cm) | Beam | 32MPa | Concrete Rectangular | 250 | 250 | 625 | 4525 | 0.28 | 691.9 | G300E | 1859775 | 14.59 | G300E | 70703.93 | 0.55
604 | Story19 | B53 | 32 MPa RC Beam (25 cm x 25 cm) | Beam | 32MPa | Concrete Rectangular | 250 | 250 | 625 | 4525 | 0.28 | 691.9 | G300E | 2245046.43 | 17.62 | G300E | 286995.7 | 2.25
605 | Story19 | B54 | 32 MPa RC Beam (25 cm x 25 cm) | Beam | 32MPa | Concrete Rectangular | 250 | 250 | 625 | 4525 | 0.28 | 691.9 | G300E | 2242783.93 | 17.6 | G300E | 286987.62 | 2.25
606 | Story19 | B55 | 32 MPa RC Beam (25 cm x 25 cm) | Beam | 32MPa | Concrete Rectangular | 250 | 250 | 625 | 4525 | 0.28 | 691.9 | G300E | 1456403.57 | 11.43 | G300E | 692918.1 | 5.44
607 | Story19 | B56 | 32 MPa RC Beam (25 cm x 25 cm) | Beam | 32MPa | Concrete Rectangular | 250 | 250 | 625 | 4525 | 0.28 | 691.9 | G300E | 1456403.57 | 11.43 | G300E | 692918.1 | 5.44
608 | Story19 | B57 | 32 MPa RC Beam (25 cm x 25 cm) | Beam | 32MPa | Concrete Rectangular | 250 | 250 | 625 | 4525 | 0.28 | 691.9 | G300E | 1477412.5 | 11.59 | G300E | 669350.12 | 5.25
609 | Story19 | B58 | 32 MPa RC Beam (25 cm x 25 cm) | Beam | 32MPa | Concrete Rectangular | 250 | 250 | 625 | 4525 | 0.28 | 691.9 | G300E | 1365903.57 | 10.72 | G300E | 692918.1 | 5.44
610 | Story19 | B59 | 32 MPa RC Beam (25 cm x 25 cm) | Beam | 32MPa | Concrete Rectangular | 250 | 250 | 625 | 4525 | 0.28 | 691.9 | G300E | 1477412.5 | 11.59 | G300E | 669350.12 | 5.25
611 | Story19 | B6 | 32 MPa RC Beam (25 cm x 25 cm) | Beam | 32MPa | Concrete Rectangular | 250 | 250 | 625 | 4525 | 0.28 | 691.9 | G300E | 1365257.14 | 10.71 | G300E | 645782.14 | 5.07
612 | Story19 | B60 | 32 MPa RC Beam (25 cm x 25 cm) | Beam | 32MPa | Concrete Rectangular | 250 | 250 | 625 | 4525 | 0.28 | 691.9 | G300E | 1456403.57 | 11.43 | G300E | 692918.1 | 5.44
613 | Story19 | B7 | 32 MPa RC Beam (25 cm x 25 cm) | Beam | 32MPa | Concrete Rectangular | 250 | 250 | 625 | 4525 | 0.28 | 691.9 | G300E | 2353969.64 | 18.47 | G300E | 96056.05 | 0.75
614 | Story19 | B8 | 32 MPa RC Beam (25 cm x 25 cm) | Beam | 32MPa | Concrete Rectangular | 250 | 250 | 625 | 4525 | 0.28 | 691.9 | G300E | 1477412.5 | 11.59 | G300E | 669350.12 | 5.25
615 | Story19 | B9 | 32 MPa RC Beam (25 cm x 25 cm) | Beam | 32MPa | Concrete Rectangular | 250 | 250 | 625 | 4525 | 0.28 | 691.9 | G300E | 2242460.71 | 17.6 | G300E | 286912.47 | 2.25
616 | Story2 | B1 | 32 MPa RC Beam (25 cm x 25 cm) | Beam | 32MPa | Concrete Rectangular | 250 | 250 | 625 | 4462.5 | 0.28 | 682.34 | G300E | 1187662.5 | 9.32 | G300E | 636862.5 | 5
617 | Story2 | B10 | 32 MPa RC Beam (25 cm x 25 cm) | Beam | 32MPa | Concrete Rectangular | 250 | 250 | 625 | 4462.5 | 0.28 | 682.34 | G300E | 1212206.25 | 9.51 | G300E | 636862.5 | 5
618 | Story2 | B11 | 32 MPa RC Beam (25 cm x 25 cm) | Beam | 32MPa | Concrete Rectangular | 250 | 250 | 625 | 4462.5 | 0.28 | 682.34 | G300E | 1212206.25 | 9.51 | G300E | 636862.5 | 5
619 | Story2 | B12 | 32 MPa RC Beam (25 cm x 25 cm) | Beam | 32MPa | Concrete Rectangular | 250 | 250 | 625 | 4462.5 | 0.28 | 682.34 | G300E | 1048985 | 8.23 | G300E | 828190.91 | 6.5
620 | Story2 | B13 | 32 MPa RC Beam (25 cm x 25 cm) | Beam | 32MPa | Concrete Rectangular | 250 | 250 | 625 | 4462.5 | 0.28 | 682.34 | G300E | 1505775 | 11.81 | G300E | 447817.45 | 3.51
621 | Story2 | B14 | 32 MPa RC Beam (25 cm x 25 cm) | Beam | 32MPa | Concrete Rectangular | 250 | 250 | 625 | 4462.5 | 0.28 | 682.34 | G300E | 1435650 | 11.26 | G300E | 23242.45 | 0.18
622 | Story2 | B15 | 32 MPa RC Beam (25 cm x 25 cm) | Beam | 32MPa | Concrete Rectangular | 250 | 250 | 625 | 4462.5 | 0.28 | 682.34 | G300E | 1443300 | 11.32 | G300E | 23242.45 | 0.18
623 | Story2 | B16 | 32 MPa RC Beam (25 cm x 25 cm) | Beam | 32MPa | Concrete Rectangular | 250 | 250 | 625 | 4800 | 0.3 | 733.94 | G300E | 1614400 | 12.67 | G300E | 426240 | 3.34
624 | Story2 | B17 | 32 MPa RC Beam (25 cm x 25 cm) | Beam | 32MPa | Concrete Rectangular | 250 | 250 | 625 | 4462.5 | 0.28 | 682.34 | G300E | 1467206.25 | 11.51 | G300E | 46484.91 | 0.36
625 | Story2 | B18 | 32 MPa RC Beam (25 cm x 25 cm) | Beam | 32MPa | Concrete Rectangular | 250 | 250 | 625 | 4800 | 0.3 | 733.94 | G300E | 1660480 | 13.03 | G300E | 426240 | 3.34
626 | Story2 | B19 | 32 MPa RC Beam (25 cm x 25 cm) | Beam | 32MPa | Concrete Rectangular | 250 | 250 | 625 | 4462.5 | 0.28 | 682.34 | G300E | 1467525 | 11.51 | G300E | 46484.91 | 0.36
627 | Story2 | B2 | 32 MPa RC Beam (25 cm x 25 cm) | Beam | 32MPa | Concrete Rectangular | 250 | 250 | 625 | 4462.5 | 0.28 | 682.34 | G300E | 1191806.25 | 9.35 | G300E | 636862.5 | 5
628 | Story2 | B20 | 32 MPa RC Beam (25 cm x 25 cm) | Beam | 32MPa | Concrete Rectangular | 250 | 250 | 625 | 4462.5 | 0.28 | 682.34 | G300E | 1467525 | 11.51 | G300E | 46484.91 | 0.36
629 | Story2 | B21 | 32 MPa RC Beam (25 cm x 25 cm) | Beam | 32MPa | Concrete Rectangular | 250 | 250 | 625 | 4462.5 | 0.28 | 682.34 | G300E | 1529362.5 | 12 | G300E | 364916.16 | 2.86
630 | Story2 | B22 | 32 MPa RC Beam (25 cm x 25 cm) | Beam | 32MPa | Concrete Rectangular | 250 | 250 | 625 | 4462.5 | 0.28 | 682.34 | G300E | 1047795 | 8.22 | G300E | 827595.91 | 6.49
631 | Story2 | B23 | 32 MPa RC Beam (25 cm x 25 cm) | Beam | 32MPa | Concrete Rectangular | 250 | 250 | 625 | 4462.5 | 0.28 | 682.34 | G300E | 1107975 | 8.69 | G300E | 636862.5 | 5
632 | Story2 | B24 | 32 MPa RC Beam (25 cm x 25 cm) | Beam | 32MPa | Concrete Rectangular | 250 | 250 | 625 | 4462.5 | 0.28 | 682.34 | G300E | 1434375 | 11.25 | G300E | 341673.7 | 2.68
633 | Story2 | B25 | 32 MPa RC Beam (25 cm x 25 cm) | Beam | 32MPa | Concrete Rectangular | 250 | 250 | 625 | 4462.5 | 0.28 | 682.34 | G300E | 1466250 | 11.5 | G300E | 46484.91 | 0.36
634 | Story2 | B26 | 32 MPa RC Beam (25 cm x 25 cm) | Beam | 32MPa | Concrete Rectangular | 250 | 250 | 625 | 4800 | 0.3 | 733.94 | G300E | 1621120 | 12.72 | G300E | 426240 | 3.34
635 | Story2 | B3 | 32 MPa RC Beam (25 cm x 25 cm) | Beam | 32MPa | Concrete Rectangular | 250 | 250 | 625 | 4462.5 | 0.28 | 682.34 | G300E | 1498125 | 11.75 | G300E | 341673.7 | 2.68
636 | Story2 | B30 | 32 MPa RC Beam (25 cm x 25 cm) | Beam | 32MPa | Concrete Rectangular | 250 | 250 | 625 | 4462.5 | 0.28 | 682.34 | G300E | 1543430 | 12.11 | G300E | 396270 | 3.11
637 | Story2 | B31 | 32 MPa RC Beam (25 cm x 25 cm) | Beam | 32MPa | Concrete Rectangular | 250 | 250 | 625 | 4462.5 | 0.28 | 682.34 | G300E | 1467525 | 11.51 | G300E | 46484.91 | 0.36
638 | Story2 | B32 | 32 MPa RC Beam (25 cm x 25 cm) | Beam | 32MPa | Concrete Rectangular | 250 | 250 | 625 | 4462.5 | 0.28 | 682.34 | G300E | 1434693.75 | 11.26 | G300E | 341673.7 | 2.68
639 | Story2 | B33 | 32 MPa RC Beam (25 cm x 25 cm) | Beam | 32MPa | Concrete Rectangular | 250 | 250 | 625 | 4462.5 | 0.28 | 682.34 | G300E | 1107975 | 8.69 | G300E | 636862.5 | 5
640 | Story2 | B34 | 32 MPa RC Beam (25 cm x 25 cm) | Beam | 32MPa | Concrete Rectangular | 250 | 250 | 625 | 4462.5 | 0.28 | 682.34 | G300E | 1049580 | 8.24 | G300E | 827595.91 | 6.49
641 | Story2 | B35 | 32 MPa RC Beam (25 cm x 25 cm) | Beam | 32MPa | Concrete Rectangular | 250 | 250 | 625 | 4462.5 | 0.28 | 682.34 | G300E | 1435012.5 | 11.26 | G300E | 341673.7 | 2.68
642 | Story2 | B36 | 32 MPa RC Beam (25 cm x 25 cm) | Beam | 32MPa | Concrete Rectangular | 250 | 250 | 625 | 4462.5 | 0.28 | 682.34 | G300E | 1467525 | 11.51 | G300E | 46484.91 | 0.36
643 | Story2 | B37 | 32 MPa RC Beam (25 cm x 25 cm) | Beam | 32MPa | Concrete Rectangular | 250 | 250 | 625 | 4800 | 0.3 | 733.94 | G300E | 1660160 | 13.03 | G300E | 426240 | 3.34
644 | Story2 | B38 | 32 MPa RC Beam (25 cm x 25 cm) | Beam | 32MPa | Concrete Rectangular | 250 | 250 | 625 | 4462.5 | 0.28 | 682.34 | G300E | 1543430 | 12.11 | G300E | 396270 | 3.11
645 | Story2 | B4 | 32 MPa RC Beam (25 cm x 25 cm) | Beam | 32MPa | Concrete Rectangular | 250 | 250 | 625 | 4462.5 | 0.28 | 682.34 | G300E | 1047795 | 8.22 | G300E | 828190.91 | 6.5
646 | Story2 | B40 | 32 MPa RC Beam (25 cm x 25 cm) | Beam | 32MPa | Concrete Rectangular | 250 | 250 | 625 | 4462.5 | 0.28 | 682.34 | G300E | 1543430 | 12.11 | G300E | 396270 | 3.11
647 | Story2 | B41 | 32 MPa RC Beam (25 cm x 25 cm) | Beam | 32MPa | Concrete Rectangular | 250 | 250 | 625 | 4462.5 | 0.28 | 682.34 | G300E | 1543430 | 12.11 | G300E | 396270 | 3.11
648 | Story2 | B42 | 32 MPa RC Beam (25 cm x 25 cm) | Beam | 32MPa | Concrete Rectangular | 250 | 250 | 625 | 4462.5 | 0.28 | 682.34 | G300E | 1467525 | 11.51 | G300E | 46484.91 | 0.36
649 | Story2 | B43 | 32 MPa RC Beam (25 cm x 25 cm) | Beam | 32MPa | Concrete Rectangular | 250 | 250 | 625 | 4462.5 | 0.28 | 682.34 | G300E | 1434693.75 | 11.26 | G300E | 341673.7 | 2.68
650 | Story2 | B44 | 32 MPa RC Beam (25 cm x 25 cm) | Beam | 32MPa | Concrete Rectangular | 250 | 250 | 625 | 4462.5 | 0.28 | 682.34 | G300E | 1047795 | 8.22 | G300E | 827595.91 | 6.49
651 | Story2 | B45 | 32 MPa RC Beam (25 cm x 25 cm) | Beam | 32MPa | Concrete Rectangular | 250 | 250 | 625 | 4462.5 | 0.28 | 682.34 | G300E | 1211887.5 | 9.51 | G300E | 636862.5 | 5
652 | Story2 | B46 | 32 MPa RC Beam (25 cm x 25 cm) | Beam | 32MPa | Concrete Rectangular | 250 | 250 | 625 | 4462.5 | 0.28 | 682.34 | G300E | 1529362.5 | 12 | G300E | 364916.16 | 2.86
653 | Story2 | B47 | 32 MPa RC Beam (25 cm x 25 cm) | Beam | 32MPa | Concrete Rectangular | 250 | 250 | 625 | 4462.5 | 0.28 | 682.34 | G300E | 1529362.5 | 12 | G300E | 364916.16 | 2.86
654 | Story2 | B48 | 32 MPa RC Beam (25 cm x 25 cm) | Beam | 32MPa | Concrete Rectangular | 250 | 250 | 625 | 4462.5 | 0.28 | 682.34 | G300E | 1467525 | 11.51 | G300E | 46484.91 | 0.36
655 | Story2 | B49 | 32 MPa RC Beam (25 cm x 25 cm) | Beam | 32MPa | Concrete Rectangular | 250 | 250 | 625 | 4462.5 | 0.28 | 682.34 | G300E | 1435012.5 | 11.26 | G300E | 341673.7 | 2.68
656 | Story2 | B5 | 32 MPa RC Beam (25 cm x 25 cm) | Beam | 32MPa | Concrete Rectangular | 250 | 250 | 625 | 4462.5 | 0.28 | 682.34 | G300E | 1434056.25 | 11.25 | G300E | 341673.7 | 2.68
657 | Story2 | B50 | 32 MPa RC Beam (25 cm x 25 cm) | Beam | 32MPa | Concrete Rectangular | 250 | 250 | 625 | 4462.5 | 0.28 | 682.34 | G300E | 1466887.5 | 11.51 | G300E | 46484.91 | 0.36
658 | Story2 | B51 | 32 MPa RC Beam (25 cm x 25 cm) | Beam | 32MPa | Concrete Rectangular | 250 | 250 | 625 | 4462.5 | 0.28 | 682.34 | G300E | 1435012.5 | 11.26 | G300E | 341673.7 | 2.68
659 | Story2 | B52 | 32 MPa RC Beam (25 cm x 25 cm) | Beam | 32MPa | Concrete Rectangular | 250 | 250 | 625 | 4462.5 | 0.28 | 682.34 | G300E | 1467525 | 11.51 | G300E | 46484.91 | 0.36
660 | Story2 | B53 | 32 MPa RC Beam (25 cm x 25 cm) | Beam | 32MPa | Concrete Rectangular | 250 | 250 | 625 | 4462.5 | 0.28 | 682.34 | G300E | 1529362.5 | 12 | G300E | 364916.16 | 2.86
661 | Story2 | B54 | 32 MPa RC Beam (25 cm x 25 cm) | Beam | 32MPa | Concrete Rectangular | 250 | 250 | 625 | 4462.5 | 0.28 | 682.34 | G300E | 1529362.5 | 12 | G300E | 364916.16 | 2.86
662 | Story2 | B55 | 32 MPa RC Beam (25 cm x 25 cm) | Beam | 32MPa | Concrete Rectangular | 250 | 250 | 625 | 4462.5 | 0.28 | 682.34 | G300E | 1211887.5 | 9.51 | G300E | 636862.5 | 5
663 | Story2 | B56 | 32 MPa RC Beam (25 cm x 25 cm) | Beam | 32MPa | Concrete Rectangular | 250 | 250 | 625 | 4462.5 | 0.28 | 682.34 | G300E | 1211887.5 | 9.51 | G300E | 636862.5 | 5
664 | Story2 | B57 | 32 MPa RC Beam (25 cm x 25 cm) | Beam | 32MPa | Concrete Rectangular | 250 | 250 | 625 | 4462.5 | 0.28 | 682.34 | G300E | 1049580 | 8.24 | G300E | 827595.91 | 6.49
665 | Story2 | B58 | 32 MPa RC Beam (25 cm x 25 cm) | Beam | 32MPa | Concrete Rectangular | 250 | 250 | 625 | 4462.5 | 0.28 | 682.34 | G300E | 1107975 | 8.69 | G300E | 636862.5 | 5
666 | Story2 | B59 | 32 MPa RC Beam (25 cm x 25 cm) | Beam | 32MPa | Concrete Rectangular | 250 | 250 | 625 | 4462.5 | 0.28 | 682.34 | G300E | 1049580 | 8.24 | G300E | 827595.91 | 6.49
667 | Story2 | B6 | 32 MPa RC Beam (25 cm x 25 cm) | Beam | 32MPa | Concrete Rectangular | 250 | 250 | 625 | 4462.5 | 0.28 | 682.34 | G300E | 1108293.75 | 8.7 | G300E | 636862.5 | 5
668 | Story2 | B60 | 32 MPa RC Beam (25 cm x 25 cm) | Beam | 32MPa | Concrete Rectangular | 250 | 250 | 625 | 4462.5 | 0.28 | 682.34 | G300E | 1211887.5 | 9.51 | G300E | 636862.5 | 5
669 | Story2 | B7 | 32 MPa RC Beam (25 cm x 25 cm) | Beam | 32MPa | Concrete Rectangular | 250 | 250 | 625 | 4462.5 | 0.28 | 682.34 | G300E | 1434693.75 | 11.26 | G300E | 341673.7 | 2.68
670 | Story2 | B8 | 32 MPa RC Beam (25 cm x 25 cm) | Beam | 32MPa | Concrete Rectangular | 250 | 250 | 625 | 4462.5 | 0.28 | 682.34 | G300E | 1047795 | 8.22 | G300E | 827595.91 | 6.49
671 | Story2 | B9 | 32 MPa RC Beam (25 cm x 25 cm) | Beam | 32MPa | Concrete Rectangular | 250 | 250 | 625 | 4462.5 | 0.28 | 682.34 | G300E | 1529362.5 | 12 | G300E | 364916.16 | 2.86
672 | Story20 | B1 | 32 MPa RC Beam (25 cm x 25 cm) | Beam | 32MPa | Concrete Rectangular | 250 | 250 | 625 | 4525 | 0.28 | 691.9 | G300E | 1492603.57 | 11.71 | G300E | 645782.14 | 5.07
673 | Story20 | B10 | 32 MPa RC Beam (25 cm x 25 cm) | Beam | 32MPa | Concrete Rectangular | 250 | 250 | 625 | 4525 | 0.28 | 691.9 | G300E | 1526541.07 | 11.98 | G300E | 669350.12 | 5.25
674 | Story20 | B11 | 32 MPa RC Beam (25 cm x 25 cm) | Beam | 32MPa | Concrete Rectangular | 250 | 250 | 625 | 4525 | 0.28 | 691.9 | G300E | 1526541.07 | 11.98 | G300E | 669350.12 | 5.25
675 | Story20 | B12 | 32 MPa RC Beam (25 cm x 25 cm) | Beam | 32MPa | Concrete Rectangular | 250 | 250 | 625 | 4525 | 0.28 | 691.9 | G300E | 1394023.21 | 10.94 | G300E | 676137.62 | 5.31
676 | Story20 | B13 | 32 MPa RC Beam (25 cm x 25 cm) | Beam | 32MPa | Concrete Rectangular | 250 | 250 | 625 | 4525 | 0.28 | 691.9 | G300E | 1726287.5 | 13.55 | G300E | 395765.39 | 3.11
677 | Story20 | B14 | 32 MPa RC Beam (25 cm x 25 cm) | Beam | 32MPa | Concrete Rectangular | 250 | 250 | 625 | 4525 | 0.28 | 691.9 | G300E | 1807737.5 | 14.18 | G300E | 393595 | 3.09
678 | Story20 | B15 | 32 MPa RC Beam (25 cm x 25 cm) | Beam | 32MPa | Concrete Rectangular | 250 | 250 | 625 | 4525 | 0.28 | 691.9 | G300E | 1817757.14 | 14.26 | G300E | 393595 | 3.09
679 | Story20 | B16 | 32 MPa RC Beam (25 cm x 25 cm) | Beam | 32MPa | Concrete Rectangular | 250 | 250 | 625 | 4800 | 0.3 | 733.94 | G300E | 2580800 | 20.25 | G300E | 792587.2 | 6.22
680 | Story20 | B17 | 32 MPa RC Beam (25 cm x 25 cm) | Beam | 32MPa | Concrete Rectangular | 250 | 250 | 625 | 4525 | 0.28 | 691.9 | G300E | 1686532.14 | 13.23 | G300E | 692918.1 | 5.44
681 | Story20 | B18 | 32 MPa RC Beam (25 cm x 25 cm) | Beam | 32MPa | Concrete Rectangular | 250 | 250 | 625 | 4800 | 0.3 | 733.94 | G300E | 2644480 | 20.75 | G300E | 792587.2 | 6.22
682 | Story20 | B19 | 32 MPa RC Beam (25 cm x 25 cm) | Beam | 32MPa | Concrete Rectangular | 250 | 250 | 625 | 4525 | 0.28 | 691.9 | G300E | 1844260.71 | 14.47 | G300E | 393595 | 3.09
683 | Story20 | B2 | 32 MPa RC Beam (25 cm x 25 cm) | Beam | 32MPa | Concrete Rectangular | 250 | 250 | 625 | 4525 | 0.28 | 691.9 | G300E | 1500683.93 | 11.77 | G300E | 645782.14 | 5.07
684 | Story20 | B20 | 32 MPa RC Beam (25 cm x 25 cm) | Beam | 32MPa | Concrete Rectangular | 250 | 250 | 625 | 4525 | 0.28 | 691.9 | G300E | 1843937.5 | 14.47 | G300E | 393595 | 3.09
685 | Story20 | B21 | 32 MPa RC Beam (25 cm x 25 cm) | Beam | 32MPa | Concrete Rectangular | 250 | 250 | 625 | 4525 | 0.28 | 691.9 | G300E | 1727903.57 | 13.56 | G300E | 610449.17 | 4.79
686 | Story20 | B22 | 32 MPa RC Beam (25 cm x 25 cm) | Beam | 32MPa | Concrete Rectangular | 250 | 250 | 625 | 4525 | 0.28 | 691.9 | G300E | 1396932.14 | 10.96 | G300E | 675167.98 | 5.3
687 | Story20 | B23 | 32 MPa RC Beam (25 cm x 25 cm) | Beam | 32MPa | Concrete Rectangular | 250 | 250 | 625 | 4525 | 0.28 | 691.9 | G300E | 1394023.21 | 10.94 | G300E | 645782.14 | 5.07
688 | Story20 | B24 | 32 MPa RC Beam (25 cm x 25 cm) | Beam | 32MPa | Concrete Rectangular | 250 | 250 | 625 | 4525 | 0.28 | 691.9 | G300E | 2335223.21 | 18.32 | G300E | 94882.79 | 0.74
689 | Story20 | B25 | 32 MPa RC Beam (25 cm x 25 cm) | Beam | 32MPa | Concrete Rectangular | 250 | 250 | 625 | 4525 | 0.28 | 691.9 | G300E | 1683946.43 | 13.21 | G300E | 692918.1 | 5.44
690 | Story20 | B26 | 32 MPa RC Beam (25 cm x 25 cm) | Beam | 32MPa | Concrete Rectangular | 250 | 250 | 625 | 4800 | 0.3 | 733.94 | G300E | 2594880 | 20.36 | G300E | 792587.2 | 6.22
691 | Story20 | B3 | 32 MPa RC Beam (25 cm x 25 cm) | Beam | 32MPa | Concrete Rectangular | 250 | 250 | 625 | 4525 | 0.28 | 691.9 | G300E | 1722732.14 | 13.52 | G300E | 395678.12 | 3.1
692 | Story20 | B30 | 32 MPa RC Beam (25 cm x 25 cm) | Beam | 32MPa | Concrete Rectangular | 250 | 250 | 625 | 4525 | 0.28 | 691.9 | G300E | 2493275 | 19.56 | G300E | 747178.56 | 5.86
693 | Story20 | B31 | 32 MPa RC Beam (25 cm x 25 cm) | Beam | 32MPa | Concrete Rectangular | 250 | 250 | 625 | 4525 | 0.28 | 691.9 | G300E | 1686532.14 | 13.23 | G300E | 692918.1 | 5.44
694 | Story20 | B32 | 32 MPa RC Beam (25 cm x 25 cm) | Beam | 32MPa | Concrete Rectangular | 250 | 250 | 625 | 4525 | 0.28 | 691.9 | G300E | 2334900 | 18.32 | G300E | 94901.37 | 0.74
695 | Story20 | B33 | 32 MPa RC Beam (25 cm x 25 cm) | Beam | 32MPa | Concrete Rectangular | 250 | 250 | 625 | 4525 | 0.28 | 691.9 | G300E | 1394346.43 | 10.94 | G300E | 645782.14 | 5.07
696 | Story20 | B34 | 32 MPa RC Beam (25 cm x 25 cm) | Beam | 32MPa | Concrete Rectangular | 250 | 250 | 625 | 4525 | 0.28 | 691.9 | G300E | 1397901.79 | 10.97 | G300E | 676137.62 | 5.31
697 | Story20 | B35 | 32 MPa RC Beam (25 cm x 25 cm) | Beam | 32MPa | Concrete Rectangular | 250 | 250 | 625 | 4525 | 0.28 | 691.9 | G300E | 2335546.43 | 18.33 | G300E | 94984.6 | 0.75
698 | Story20 | B36 | 32 MPa RC Beam (25 cm x 25 cm) | Beam | 32MPa | Concrete Rectangular | 250 | 250 | 625 | 4525 | 0.28 | 691.9 | G300E | 1843614.29 | 14.47 | G300E | 393595 | 3.09
699 | Story20 | B37 | 32 MPa RC Beam (25 cm x 25 cm) | Beam | 32MPa | Concrete Rectangular | 250 | 250 | 625 | 4800 | 0.3 | 733.94 | G300E | 2649280 | 20.79 | G300E | 792587.2 | 6.22
700 | Story20 | B38 | 32 MPa RC Beam (25 cm x 25 cm) | Beam | 32MPa | Concrete Rectangular | 250 | 250 | 625 | 4525 | 0.28 | 691.9 | G300E | 2500213.33 | 19.62 | G300E | 747178.56 | 5.86
701 | Story20 | B4 | 32 MPa RC Beam (25 cm x 25 cm) | Beam | 32MPa | Concrete Rectangular | 250 | 250 | 625 | 4525 | 0.28 | 691.9 | G300E | 1394992.86 | 10.95 | G300E | 676137.62 | 5.31
702 | Story20 | B40 | 32 MPa RC Beam (25 cm x 25 cm) | Beam | 32MPa | Concrete Rectangular | 250 | 250 | 625 | 4525 | 0.28 | 691.9 | G300E | 2496291.67 | 19.59 | G300E | 747178.56 | 5.86
703 | Story20 | B41 | 32 MPa RC Beam (25 cm x 25 cm) | Beam | 32MPa | Concrete Rectangular | 250 | 250 | 625 | 4525 | 0.28 | 691.9 | G300E | 2495085 | 19.58 | G300E | 747178.56 | 5.86
704 | Story20 | B42 | 32 MPa RC Beam (25 cm x 25 cm) | Beam | 32MPa | Concrete Rectangular | 250 | 250 | 625 | 4525 | 0.28 | 691.9 | G300E | 1844260.71 | 14.47 | G300E | 393595 | 3.09
705 | Story20 | B43 | 32 MPa RC Beam (25 cm x 25 cm) | Beam | 32MPa | Concrete Rectangular | 250 | 250 | 625 | 4525 | 0.28 | 691.9 | G300E | 2335223.21 | 18.32 | G300E | 94929.65 | 0.74
706 | Story20 | B44 | 32 MPa RC Beam (25 cm x 25 cm) | Beam | 32MPa | Concrete Rectangular | 250 | 250 | 625 | 4525 | 0.28 | 691.9 | G300E | 1397255.36 | 10.96 | G300E | 676137.62 | 5.31
707 | Story20 | B45 | 32 MPa RC Beam (25 cm x 25 cm) | Beam | 32MPa | Concrete Rectangular | 250 | 250 | 625 | 4525 | 0.28 | 691.9 | G300E | 1526541.07 | 11.98 | G300E | 669350.12 | 5.25
708 | Story20 | B46 | 32 MPa RC Beam (25 cm x 25 cm) | Beam | 32MPa | Concrete Rectangular | 250 | 250 | 625 | 4525 | 0.28 | 691.9 | G300E | 1732105.36 | 13.59 | G300E | 610600.27 | 4.79
709 | Story20 | B47 | 32 MPa RC Beam (25 cm x 25 cm) | Beam | 32MPa | Concrete Rectangular | 250 | 250 | 625 | 4525 | 0.28 | 691.9 | G300E | 1732428.57 | 13.59 | G300E | 610601.08 | 4.79
710 | Story20 | B48 | 32 MPa RC Beam (25 cm x 25 cm) | Beam | 32MPa | Concrete Rectangular | 250 | 250 | 625 | 4525 | 0.28 | 691.9 | G300E | 1842644.64 | 14.46 | G300E | 393595 | 3.09
711 | Story20 | B49 | 32 MPa RC Beam (25 cm x 25 cm) | Beam | 32MPa | Concrete Rectangular | 250 | 250 | 625 | 4525 | 0.28 | 691.9 | G300E | 2335546.43 | 18.33 | G300E | 95011.26 | 0.75
712 | Story20 | B5 | 32 MPa RC Beam (25 cm x 25 cm) | Beam | 32MPa | Concrete Rectangular | 250 | 250 | 625 | 4525 | 0.28 | 691.9 | G300E | 2332960.71 | 18.31 | G300E | 94817.33 | 0.74
713 | Story20 | B50 | 32 MPa RC Beam (25 cm x 25 cm) | Beam | 32MPa | Concrete Rectangular | 250 | 250 | 625 | 4525 | 0.28 | 691.9 | G300E | 1684592.86 | 13.22 | G300E | 692918.1 | 5.44
714 | Story20 | B51 | 32 MPa RC Beam (25 cm x 25 cm) | Beam | 32MPa | Concrete Rectangular | 250 | 250 | 625 | 4525 | 0.28 | 691.9 | G300E | 2336192.86 | 18.33 | G300E | 94982.17 | 0.75
715 | Story20 | B52 | 32 MPa RC Beam (25 cm x 25 cm) | Beam | 32MPa | Concrete Rectangular | 250 | 250 | 625 | 4525 | 0.28 | 691.9 | G300E | 1842967.86 | 14.46 | G300E | 393595 | 3.09
716 | Story20 | B53 | 32 MPa RC Beam (25 cm x 25 cm) | Beam | 32MPa | Concrete Rectangular | 250 | 250 | 625 | 4525 | 0.28 | 691.9 | G300E | 1730812.5 | 13.58 | G300E | 610527.54 | 4.79
717 | Story20 | B54 | 32 MPa RC Beam (25 cm x 25 cm) | Beam | 32MPa | Concrete Rectangular | 250 | 250 | 625 | 4525 | 0.28 | 691.9 | G300E | 1728873.21 | 13.57 | G300E | 610523.5 | 4.79
718 | Story20 | B55 | 32 MPa RC Beam (25 cm x 25 cm) | Beam | 32MPa | Concrete Rectangular | 250 | 250 | 625 | 4525 | 0.28 | 691.9 | G300E | 1526541.07 | 11.98 | G300E | 669350.12 | 5.25
719 | Story20 | B56 | 32 MPa RC Beam (25 cm x 25 cm) | Beam | 32MPa | Concrete Rectangular | 250 | 250 | 625 | 4525 | 0.28 | 691.9 | G300E | 1526541.07 | 11.98 | G300E | 669350.12 | 5.25
720 | Story20 | B57 | 32 MPa RC Beam (25 cm x 25 cm) | Beam | 32MPa | Concrete Rectangular | 250 | 250 | 625 | 4525 | 0.28 | 691.9 | G300E | 1397901.79 | 10.97 | G300E | 676137.62 | 5.31
721 | Story20 | B58 | 32 MPa RC Beam (25 cm x 25 cm) | Beam | 32MPa | Concrete Rectangular | 250 | 250 | 625 | 4525 | 0.28 | 691.9 | G300E | 1395316.07 | 10.95 | G300E | 645782.14 | 5.07
722 | Story20 | B59 | 32 MPa RC Beam (25 cm x 25 cm) | Beam | 32MPa | Concrete Rectangular | 250 | 250 | 625 | 4525 | 0.28 | 691.9 | G300E | 1397255.36 | 10.96 | G300E | 676137.62 | 5.31
723 | Story20 | B6 | 32 MPa RC Beam (25 cm x 25 cm) | Beam | 32MPa | Concrete Rectangular | 250 | 250 | 625 | 4525 | 0.28 | 691.9 | G300E | 1393700 | 10.94 | G300E | 645782.14 | 5.07
724 | Story20 | B60 | 32 MPa RC Beam (25 cm x 25 cm) | Beam | 32MPa | Concrete Rectangular | 250 | 250 | 625 | 4525 | 0.28 | 691.9 | G300E | 1526541.07 | 11.98 | G300E | 669350.12 | 5.25
725 | Story20 | B7 | 32 MPa RC Beam (25 cm x 25 cm) | Beam | 32MPa | Concrete Rectangular | 250 | 250 | 625 | 4525 | 0.28 | 691.9 | G300E | 2333930.36 | 18.31 | G300E | 94875.51 | 0.74
726 | Story20 | B8 | 32 MPa RC Beam (25 cm x 25 cm) | Beam | 32MPa | Concrete Rectangular | 250 | 250 | 625 | 4525 | 0.28 | 691.9 | G300E | 1397255.36 | 10.96 | G300E | 675167.98 | 5.3
727 | Story20 | B9 | 32 MPa RC Beam (25 cm x 25 cm) | Beam | 32MPa | Concrete Rectangular | 250 | 250 | 625 | 4525 | 0.28 | 691.9 | G300E | 1727257.14 | 13.55 | G300E | 610447.55 | 4.79
728 | Story21 | B1 | 32 MPa RC Beam (25 cm x 25 cm) | Beam | 32MPa | Concrete Rectangular | 250 | 250 | 625 | 4537.5 | 0.28 | 693.81 | G300E | 1450379.46 | 11.38 | G300E | 779126.83 | 6.11
729 | Story21 | B10 | 32 MPa RC Beam (25 cm x 25 cm) | Beam | 32MPa | Concrete Rectangular | 250 | 250 | 625 | 4537.5 | 0.28 | 693.81 | G300E | 1484410.71 | 11.65 | G300E | 802759.92 | 6.3
730 | Story21 | B11 | 32 MPa RC Beam (25 cm x 25 cm) | Beam | 32MPa | Concrete Rectangular | 250 | 250 | 625 | 4537.5 | 0.28 | 693.81 | G300E | 1484410.71 | 11.65 | G300E | 802759.92 | 6.3
731 | Story21 | B12 | 32 MPa RC Beam (25 cm x 25 cm) | Beam | 32MPa | Concrete Rectangular | 250 | 250 | 625 | 4537.5 | 0.28 | 693.81 | G300E | 1423802.68 | 11.17 | G300E | 671199.15 | 5.27
732 | Story21 | B13 | 32 MPa RC Beam (25 cm x 25 cm) | Beam | 32MPa | Concrete Rectangular | 250 | 250 | 625 | 4537.5 | 0.28 | 693.81 | G300E | 1729759.82 | 13.57 | G300E | 179208.56 | 1.41
733 | Story21 | B14 | 32 MPa RC Beam (25 cm x 25 cm) | Beam | 32MPa | Concrete Rectangular | 250 | 250 | 625 | 4537.5 | 0.28 | 693.81 | G300E | 1833150 | 14.38 | G300E | 286754.6 | 2.25
734 | Story21 | B15 | 32 MPa RC Beam (25 cm x 25 cm) | Beam | 32MPa | Concrete Rectangular | 250 | 250 | 625 | 4537.5 | 0.28 | 693.81 | G300E | 1842549.11 | 14.46 | G300E | 286754.6 | 2.25
735 | Story21 | B16 | 32 MPa RC Beam (25 cm x 25 cm) | Beam | 32MPa | Concrete Rectangular | 250 | 250 | 625 | 4800 | 0.3 | 733.94 | G300E | 2616000 | 20.53 | G300E | 792587.2 | 6.22
736 | Story21 | B17 | 32 MPa RC Beam (25 cm x 25 cm) | Beam | 32MPa | Concrete Rectangular | 250 | 250 | 625 | 4537.5 | 0.28 | 693.81 | G300E | 1681791.96 | 13.2 | G300E | 694832.24 | 5.45
737 | Story21 | B18 | 32 MPa RC Beam (25 cm x 25 cm) | Beam | 32MPa | Concrete Rectangular | 250 | 250 | 625 | 4800 | 0.3 | 733.94 | G300E | 2777920 | 21.8 | G300E | 792587.2 | 6.22
738 | Story21 | B19 | 32 MPa RC Beam (25 cm x 25 cm) | Beam | 32MPa | Concrete Rectangular | 250 | 250 | 625 | 4537.5 | 0.28 | 693.81 | G300E | 1870422.32 | 14.68 | G300E | 70899.25 | 0.56
739 | Story21 | B2 | 32 MPa RC Beam (25 cm x 25 cm) | Beam | 32MPa | Concrete Rectangular | 250 | 250 | 625 | 4537.5 | 0.28 | 693.81 | G300E | 1457833.93 | 11.44 | G300E | 779126.83 | 6.11
740 | Story21 | B20 | 32 MPa RC Beam (25 cm x 25 cm) | Beam | 32MPa | Concrete Rectangular | 250 | 250 | 625 | 4537.5 | 0.28 | 693.81 | G300E | 1869450 | 14.67 | G300E | 70899.25 | 0.56
741 | Story21 | B21 | 32 MPa RC Beam (25 cm x 25 cm) | Beam | 32MPa | Concrete Rectangular | 250 | 250 | 625 | 4537.5 | 0.28 | 693.81 | G300E | 1731704.46 | 13.59 | G300E | 286754.6 | 2.25
742 | Story21 | B22 | 32 MPa RC Beam (25 cm x 25 cm) | Beam | 32MPa | Concrete Rectangular | 250 | 250 | 625 | 4537.5 | 0.28 | 693.81 | G300E | 1427367.86 | 11.2 | G300E | 671199.15 | 5.27
743 | Story21 | B23 | 32 MPa RC Beam (25 cm x 25 cm) | Beam | 32MPa | Concrete Rectangular | 250 | 250 | 625 | 4537.5 | 0.28 | 693.81 | G300E | 1404032.14 | 11.02 | G300E | 647566.07 | 5.08
744 | Story21 | B24 | 32 MPa RC Beam (25 cm x 25 cm) | Beam | 32MPa | Concrete Rectangular | 250 | 250 | 625 | 4537.5 | 0.28 | 693.81 | G300E | 2392558.93 | 18.77 | G300E | 96174.74 | 0.75
745 | Story21 | B25 | 32 MPa RC Beam (25 cm x 25 cm) | Beam | 32MPa | Concrete Rectangular | 250 | 250 | 625 | 4537.5 | 0.28 | 693.81 | G300E | 1678875 | 13.17 | G300E | 694832.24 | 5.45
746 | Story21 | B26 | 32 MPa RC Beam (25 cm x 25 cm) | Beam | 32MPa | Concrete Rectangular | 250 | 250 | 625 | 4800 | 0.3 | 733.94 | G300E | 2632000 | 20.65 | G300E | 792587.2 | 6.22
747 | Story21 | B3 | 32 MPa RC Beam (25 cm x 25 cm) | Beam | 32MPa | Concrete Rectangular | 250 | 250 | 625 | 4537.5 | 0.28 | 693.81 | G300E | 1724250 | 13.53 | G300E | 179117 | 1.41
748 | Story21 | B30 | 32 MPa RC Beam (25 cm x 25 cm) | Beam | 32MPa | Concrete Rectangular | 250 | 250 | 625 | 4537.5 | 0.28 | 693.81 | G300E | 2628725 | 20.63 | G300E | 749242.59 | 5.88
749 | Story21 | B31 | 32 MPa RC Beam (25 cm x 25 cm) | Beam | 32MPa | Concrete Rectangular | 250 | 250 | 625 | 4537.5 | 0.28 | 693.81 | G300E | 1681143.75 | 13.19 | G300E | 694832.24 | 5.45
750 | Story21 | B32 | 32 MPa RC Beam (25 cm x 25 cm) | Beam | 32MPa | Concrete Rectangular | 250 | 250 | 625 | 4537.5 | 0.28 | 693.81 | G300E | 2392883.04 | 18.78 | G300E | 96197.43 | 0.75
751 | Story21 | B33 | 32 MPa RC Beam (25 cm x 25 cm) | Beam | 32MPa | Concrete Rectangular | 250 | 250 | 625 | 4537.5 | 0.28 | 693.81 | G300E | 1404032.14 | 11.02 | G300E | 647566.07 | 5.08
752 | Story21 | B34 | 32 MPa RC Beam (25 cm x 25 cm) | Beam | 32MPa | Concrete Rectangular | 250 | 250 | 625 | 4537.5 | 0.28 | 693.81 | G300E | 1428016.07 | 11.2 | G300E | 671199.15 | 5.27
753 | Story21 | B35 | 32 MPa RC Beam (25 cm x 25 cm) | Beam | 32MPa | Concrete Rectangular | 250 | 250 | 625 | 4537.5 | 0.28 | 693.81 | G300E | 2393207.14 | 18.78 | G300E | 96279.27 | 0.76
754 | Story21 | B36 | 32 MPa RC Beam (25 cm x 25 cm) | Beam | 32MPa | Concrete Rectangular | 250 | 250 | 625 | 4537.5 | 0.28 | 693.81 | G300E | 1869774.11 | 14.67 | G300E | 70899.25 | 0.56
755 | Story21 | B37 | 32 MPa RC Beam (25 cm x 25 cm) | Beam | 32MPa | Concrete Rectangular | 250 | 250 | 625 | 4800 | 0.3 | 733.94 | G300E | 2793600 | 21.92 | G300E | 792587.2 | 6.22
756 | Story21 | B38 | 32 MPa RC Beam (25 cm x 25 cm) | Beam | 32MPa | Concrete Rectangular | 250 | 250 | 625 | 4537.5 | 0.28 | 693.81 | G300E | 2644455 | 20.75 | G300E | 749242.59 | 5.88
757 | Story21 | B4 | 32 MPa RC Beam (25 cm x 25 cm) | Beam | 32MPa | Concrete Rectangular | 250 | 250 | 625 | 4537.5 | 0.28 | 693.81 | G300E | 1425423.21 | 11.18 | G300E | 671199.15 | 5.27
758 | Story21 | B40 | 32 MPa RC Beam (25 cm x 25 cm) | Beam | 32MPa | Concrete Rectangular | 250 | 250 | 625 | 4537.5 | 0.28 | 693.81 | G300E | 2639312.5 | 20.71 | G300E | 749242.59 | 5.88
759 | Story21 | B41 | 32 MPa RC Beam (25 cm x 25 cm) | Beam | 32MPa | Concrete Rectangular | 250 | 250 | 625 | 4537.5 | 0.28 | 693.81 | G300E | 2633565 | 20.66 | G300E | 749242.59 | 5.88
760 | Story21 | B42 | 32 MPa RC Beam (25 cm x 25 cm) | Beam | 32MPa | Concrete Rectangular | 250 | 250 | 625 | 4537.5 | 0.28 | 693.81 | G300E | 1870098.21 | 14.67 | G300E | 70899.25 | 0.56
761 | Story21 | B43 | 32 MPa RC Beam (25 cm x 25 cm) | Beam | 32MPa | Concrete Rectangular | 250 | 250 | 625 | 4537.5 | 0.28 | 693.81 | G300E | 2392883.04 | 18.78 | G300E | 96225.79 | 0.76
762 | Story21 | B44 | 32 MPa RC Beam (25 cm x 25 cm) | Beam | 32MPa | Concrete Rectangular | 250 | 250 | 625 | 4537.5 | 0.28 | 693.81 | G300E | 1427367.86 | 11.2 | G300E | 671199.15 | 5.27
763 | Story21 | B45 | 32 MPa RC Beam (25 cm x 25 cm) | Beam | 32MPa | Concrete Rectangular | 250 | 250 | 625 | 4537.5 | 0.28 | 693.81 | G300E | 1485058.93 | 11.65 | G300E | 802759.92 | 6.3
764 | Story21 | B46 | 32 MPa RC Beam (25 cm x 25 cm) | Beam | 32MPa | Concrete Rectangular | 250 | 250 | 625 | 4537.5 | 0.28 | 693.81 | G300E | 1735269.64 | 13.62 | G300E | 286754.6 | 2.25
765 | Story21 | B47 | 32 MPa RC Beam (25 cm x 25 cm) | Beam | 32MPa | Concrete Rectangular | 250 | 250 | 625 | 4537.5 | 0.28 | 693.81 | G300E | 1735269.64 | 13.62 | G300E | 286754.6 | 2.25
766 | Story21 | B48 | 32 MPa RC Beam (25 cm x 25 cm) | Beam | 32MPa | Concrete Rectangular | 250 | 250 | 625 | 4537.5 | 0.28 | 693.81 | G300E | 1869125.89 | 14.67 | G300E | 70899.25 | 0.56
767 | Story21 | B49 | 32 MPa RC Beam (25 cm x 25 cm) | Beam | 32MPa | Concrete Rectangular | 250 | 250 | 625 | 4537.5 | 0.28 | 693.81 | G300E | 2393855.36 | 18.78 | G300E | 96306.82 | 0.76
768 | Story21 | B5 | 32 MPa RC Beam (25 cm x 25 cm) | Beam | 32MPa | Concrete Rectangular | 250 | 250 | 625 | 4537.5 | 0.28 | 693.81 | G300E | 2390290.18 | 18.76 | G300E | 96111.54 | 0.75
769 | Story21 | B50 | 32 MPa RC Beam (25 cm x 25 cm) | Beam | 32MPa | Concrete Rectangular | 250 | 250 | 625 | 4537.5 | 0.28 | 693.81 | G300E | 1679523.21 | 13.18 | G300E | 694832.24 | 5.45
770 | Story21 | B51 | 32 MPa RC Beam (25 cm x 25 cm) | Beam | 32MPa | Concrete Rectangular | 250 | 250 | 625 | 4537.5 | 0.28 | 693.81 | G300E | 2393855.36 | 18.78 | G300E | 96276.84 | 0.76
771 | Story21 | B52 | 32 MPa RC Beam (25 cm x 25 cm) | Beam | 32MPa | Concrete Rectangular | 250 | 250 | 625 | 4537.5 | 0.28 | 693.81 | G300E | 1868801.79 | 14.66 | G300E | 70899.25 | 0.56
772 | Story21 | B53 | 32 MPa RC Beam (25 cm x 25 cm) | Beam | 32MPa | Concrete Rectangular | 250 | 250 | 625 | 4537.5 | 0.28 | 693.81 | G300E | 1734297.32 | 13.61 | G300E | 286754.6 | 2.25
773 | Story21 | B54 | 32 MPa RC Beam (25 cm x 25 cm) | Beam | 32MPa | Concrete Rectangular | 250 | 250 | 625 | 4537.5 | 0.28 | 693.81 | G300E | 1732352.68 | 13.59 | G300E | 286754.6 | 2.25
774 | Story21 | B55 | 32 MPa RC Beam (25 cm x 25 cm) | Beam | 32MPa | Concrete Rectangular | 250 | 250 | 625 | 4537.5 | 0.28 | 693.81 | G300E | 1484410.71 | 11.65 | G300E | 802759.92 | 6.3
775 | Story21 | B56 | 32 MPa RC Beam (25 cm x 25 cm) | Beam | 32MPa | Concrete Rectangular | 250 | 250 | 625 | 4537.5 | 0.28 | 693.81 | G300E | 1485058.93 | 11.65 | G300E | 802759.92 | 6.3
776 | Story21 | B57 | 32 MPa RC Beam (25 cm x 25 cm) | Beam | 32MPa | Concrete Rectangular | 250 | 250 | 625 | 4537.5 | 0.28 | 693.81 | G300E | 1427367.86 | 11.2 | G300E | 671199.15 | 5.27
777 | Story21 | B58 | 32 MPa RC Beam (25 cm x 25 cm) | Beam | 32MPa | Concrete Rectangular | 250 | 250 | 625 | 4537.5 | 0.28 | 693.81 | G300E | 1404032.14 | 11.02 | G300E | 647566.07 | 5.08
778 | Story21 | B59 | 32 MPa RC Beam (25 cm x 25 cm) | Beam | 32MPa | Concrete Rectangular | 250 | 250 | 625 | 4537.5 | 0.28 | 693.81 | G300E | 1427367.86 | 11.2 | G300E | 671199.15 | 5.27
779 | Story21 | B6 | 32 MPa RC Beam (25 cm x 25 cm) | Beam | 32MPa | Concrete Rectangular | 250 | 250 | 625 | 4537.5 | 0.28 | 693.81 | G300E | 1403708.04 | 11.01 | G300E | 647566.07 | 5.08
780 | Story21 | B60 | 32 MPa RC Beam (25 cm x 25 cm) | Beam | 32MPa | Concrete Rectangular | 250 | 250 | 625 | 4537.5 | 0.28 | 693.81 | G300E | 1484410.71 | 11.65 | G300E | 802759.92 | 6.3
781 | Story21 | B7 | 32 MPa RC Beam (25 cm x 25 cm) | Beam | 32MPa | Concrete Rectangular | 250 | 250 | 625 | 4537.5 | 0.28 | 693.81 | G300E | 2391910.71 | 18.77 | G300E | 96170.69 | 0.75
782 | Story21 | B8 | 32 MPa RC Beam (25 cm x 25 cm) | Beam | 32MPa | Concrete Rectangular | 250 | 250 | 625 | 4537.5 | 0.28 | 693.81 | G300E | 1427367.86 | 11.2 | G300E | 671199.15 | 5.27
783 | Story21 | B9 | 32 MPa RC Beam (25 cm x 25 cm) | Beam | 32MPa | Concrete Rectangular | 250 | 250 | 625 | 4537.5 | 0.28 | 693.81 | G300E | 1731380.36 | 13.59 | G300E | 286754.6 | 2.25
784 | Story22 | B1 | 32 MPa RC Beam (25 cm x 25 cm) | Beam | 32MPa | Concrete Rectangular | 250 | 250 | 625 | 4537.5 | 0.28 | 693.81 | G300E | 1433525.89 | 11.25 | G300E | 671199.15 | 5.27
785 | Story22 | B10 | 32 MPa RC Beam (25 cm x 25 cm) | Beam | 32MPa | Concrete Rectangular | 250 | 250 | 625 | 4537.5 | 0.28 | 693.81 | G300E | 1466260.71 | 11.5 | G300E | 694832.24 | 5.45
786 | Story22 | B11 | 32 MPa RC Beam (25 cm x 25 cm) | Beam | 32MPa | Concrete Rectangular | 250 | 250 | 625 | 4537.5 | 0.28 | 693.81 | G300E | 1466260.71 | 11.5 | G300E | 694832.24 | 5.45
787 | Story22 | B12 | 32 MPa RC Beam (25 cm x 25 cm) | Beam | 32MPa | Concrete Rectangular | 250 | 250 | 625 | 4537.5 | 0.28 | 693.81 | G300E | 1496402.68 | 11.74 | G300E | 677033.08 | 5.31
788 | Story22 | B13 | 32 MPa RC Beam (25 cm x 25 cm) | Beam | 32MPa | Concrete Rectangular | 250 | 250 | 625 | 4537.5 | 0.28 | 693.81 | G300E | 1760225.89 | 13.81 | G300E | 289832.81 | 2.27
789 | Story22 | B14 | 32 MPa RC Beam (25 cm x 25 cm) | Beam | 32MPa | Concrete Rectangular | 250 | 250 | 625 | 4537.5 | 0.28 | 693.81 | G300E | 1826343.75 | 14.33 | G300E | 70899.25 | 0.56
790 | Story22 | B15 | 32 MPa RC Beam (25 cm x 25 cm) | Beam | 32MPa | Concrete Rectangular | 250 | 250 | 625 | 4537.5 | 0.28 | 693.81 | G300E | 1836715.18 | 14.41 | G300E | 286754.6 | 2.25
791 | Story22 | B16 | 32 MPa RC Beam (25 cm x 25 cm) | Beam | 32MPa | Concrete Rectangular | 250 | 250 | 625 | 4800 | 0.3 | 733.94 | G300E | 2695360 | 21.15 | G300E | 792587.2 | 6.22
792 | Story22 | B17 | 32 MPa RC Beam (25 cm x 25 cm) | Beam | 32MPa | Concrete Rectangular | 250 | 250 | 625 | 4537.5 | 0.28 | 693.81 | G300E | 1667207.14 | 13.08 | G300E | 694832.24 | 5.45
793 | Story22 | B18 | 32 MPa RC Beam (25 cm x 25 cm) | Beam | 32MPa | Concrete Rectangular | 250 | 250 | 625 | 4800 | 0.3 | 733.94 | G300E | 2909760 | 22.83 | G300E | 792587.2 | 6.22
794 | Story22 | B19 | 32 MPa RC Beam (25 cm x 25 cm) | Beam | 32MPa | Concrete Rectangular | 250 | 250 | 625 | 4537.5 | 0.28 | 693.81 | G300E | 1864912.5 | 14.63 | G300E | 70899.25 | 0.56
795 | Story22 | B2 | 32 MPa RC Beam (25 cm x 25 cm) | Beam | 32MPa | Concrete Rectangular | 250 | 250 | 625 | 4537.5 | 0.28 | 693.81 | G300E | 1441952.68 | 11.31 | G300E | 671199.15 | 5.27
796 | Story22 | B20 | 32 MPa RC Beam (25 cm x 25 cm) | Beam | 32MPa | Concrete Rectangular | 250 | 250 | 625 | 4537.5 | 0.28 | 693.81 | G300E | 1864264.29 | 14.63 | G300E | 70899.25 | 0.56
797 | Story22 | B21 | 32 MPa RC Beam (25 cm x 25 cm) | Beam | 32MPa | Concrete Rectangular | 250 | 250 | 625 | 4537.5 | 0.28 | 693.81 | G300E | 1761522.32 | 13.82 | G300E | 397152.79 | 3.12
798 | Story22 | B22 | 32 MPa RC Beam (25 cm x 25 cm) | Beam | 32MPa | Concrete Rectangular | 250 | 250 | 625 | 4537.5 | 0.28 | 693.81 | G300E | 1498995.54 | 11.76 | G300E | 676060.76 | 5.3
799 | Story22 | B23 | 32 MPa RC Beam (25 cm x 25 cm) | Beam | 32MPa | Concrete Rectangular | 250 | 250 | 625 | 4537.5 | 0.28 | 693.81 | G300E | 1402087.5 | 11 | G300E | 647566.07 | 5.08
800 | Story22 | B24 | 32 MPa RC Beam (25 cm x 25 cm) | Beam | 32MPa | Concrete Rectangular | 250 | 250 | 625 | 4537.5 | 0.28 | 693.81 | G300E | 2391262.5 | 18.76 | G300E | 95813.36 | 0.75
801 | Story22 | B25 | 32 MPa RC Beam (25 cm x 25 cm) | Beam | 32MPa | Concrete Rectangular | 250 | 250 | 625 | 4537.5 | 0.28 | 693.81 | G300E | 1664614.29 | 13.06 | G300E | 694832.24 | 5.45
802 | Story22 | B26 | 32 MPa RC Beam (25 cm x 25 cm) | Beam | 32MPa | Concrete Rectangular | 250 | 250 | 625 | 4800 | 0.3 | 733.94 | G300E | 2730240 | 21.42 | G300E | 792587.2 | 6.22
803 | Story22 | B3 | 32 MPa RC Beam (25 cm x 25 cm) | Beam | 32MPa | Concrete Rectangular | 250 | 250 | 625 | 4537.5 | 0.28 | 693.81 | G300E | 1757633.04 | 13.79 | G300E | 289728.29 | 2.27
804 | Story22 | B30 | 32 MPa RC Beam (25 cm x 25 cm) | Beam | 32MPa | Concrete Rectangular | 250 | 250 | 625 | 4537.5 | 0.28 | 693.81 | G300E | 2752447.5 | 21.6 | G300E | 749242.59 | 5.88
805 | Story22 | B31 | 32 MPa RC Beam (25 cm x 25 cm) | Beam | 32MPa | Concrete Rectangular | 250 | 250 | 625 | 4537.5 | 0.28 | 693.81 | G300E | 1666234.82 | 13.07 | G300E | 694832.24 | 5.45
806 | Story22 | B32 | 32 MPa RC Beam (25 cm x 25 cm) | Beam | 32MPa | Concrete Rectangular | 250 | 250 | 625 | 4537.5 | 0.28 | 693.81 | G300E | 2390290.18 | 18.76 | G300E | 95839.29 | 0.75
807 | Story22 | B33 | 32 MPa RC Beam (25 cm x 25 cm) | Beam | 32MPa | Concrete Rectangular | 250 | 250 | 625 | 4537.5 | 0.28 | 693.81 | G300E | 1402087.5 | 11 | G300E | 647566.07 | 5.08
808 | Story22 | B34 | 32 MPa RC Beam (25 cm x 25 cm) | Beam | 32MPa | Concrete Rectangular | 250 | 250 | 625 | 4537.5 | 0.28 | 693.81 | G300E | 1499967.86 | 11.77 | G300E | 677033.08 | 5.31
809 | Story22 | B35 | 32 MPa RC Beam (25 cm x 25 cm) | Beam | 32MPa | Concrete Rectangular | 250 | 250 | 625 | 4537.5 | 0.28 | 693.81 | G300E | 2391262.5 | 18.76 | G300E | 95915.46 | 0.75
810 | Story22 | B36 | 32 MPa RC Beam (25 cm x 25 cm) | Beam | 32MPa | Concrete Rectangular | 250 | 250 | 625 | 4537.5 | 0.28 | 693.81 | G300E | 1863291.96 | 14.62 | G300E | 70899.25 | 0.56
811 | Story22 | B37 | 32 MPa RC Beam (25 cm x 25 cm) | Beam | 32MPa | Concrete Rectangular | 250 | 250 | 625 | 4800 | 0.3 | 733.94 | G300E | 2924800 | 22.95 | G300E | 792587.2 | 6.22
812 | Story22 | B38 | 32 MPa RC Beam (25 cm x 25 cm) | Beam | 32MPa | Concrete Rectangular | 250 | 250 | 625 | 4537.5 | 0.28 | 693.81 | G300E | 2768782.5 | 21.72 | G300E | 749242.59 | 5.88
813 | Story22 | B4 | 32 MPa RC Beam (25 cm x 25 cm) | Beam | 32MPa | Concrete Rectangular | 250 | 250 | 625 | 4537.5 | 0.28 | 693.81 | G300E | 1498023.21 | 11.75 | G300E | 677033.08 | 5.31
814 | Story22 | B40 | 32 MPa RC Beam (25 cm x 25 cm) | Beam | 32MPa | Concrete Rectangular | 250 | 250 | 625 | 4537.5 | 0.28 | 693.81 | G300E | 2764245 | 21.69 | G300E | 749242.59 | 5.88
815 | Story22 | B41 | 32 MPa RC Beam (25 cm x 25 cm) | Beam | 32MPa | Concrete Rectangular | 250 | 250 | 625 | 4537.5 | 0.28 | 693.81 | G300E | 2757590 | 21.64 | G300E | 749242.59 | 5.88
816 | Story22 | B42 | 32 MPa RC Beam (25 cm x 25 cm) | Beam | 32MPa | Concrete Rectangular | 250 | 250 | 625 | 4537.5 | 0.28 | 693.81 | G300E | 1863940.18 | 14.63 | G300E | 70899.25 | 0.56
817 | Story22 | B43 | 32 MPa RC Beam (25 cm x 25 cm) | Beam | 32MPa | Concrete Rectangular | 250 | 250 | 625 | 4537.5 | 0.28 | 693.81 | G300E | 2390290.18 | 18.76 | G300E | 95866.03 | 0.75
818 | Story22 | B44 | 32 MPa RC Beam (25 cm x 25 cm) | Beam | 32MPa | Concrete Rectangular | 250 | 250 | 625 | 4537.5 | 0.28 | 693.81 | G300E | 1499643.75 | 11.77 | G300E | 677033.08 | 5.31
819 | Story22 | B45 | 32 MPa RC Beam (25 cm x 25 cm) | Beam | 32MPa | Concrete Rectangular | 250 | 250 | 625 | 4537.5 | 0.28 | 693.81 | G300E | 1466260.71 | 11.5 | G300E | 694832.24 | 5.45
820 | Story22 | B46 | 32 MPa RC Beam (25 cm x 25 cm) | Beam | 32MPa | Concrete Rectangular | 250 | 250 | 625 | 4537.5 | 0.28 | 693.81 | G300E | 1765735.71 | 13.85 | G300E | 397295.4 | 3.12
821 | Story22 | B47 | 32 MPa RC Beam (25 cm x 25 cm) | Beam | 32MPa | Concrete Rectangular | 250 | 250 | 625 | 4537.5 | 0.28 | 693.81 | G300E | 1766059.82 | 13.86 | G300E | 397297.02 | 3.12
822 | Story22 | B48 | 32 MPa RC Beam (25 cm x 25 cm) | Beam | 32MPa | Concrete Rectangular | 250 | 250 | 625 | 4537.5 | 0.28 | 693.81 | G300E | 1862967.86 | 14.62 | G300E | 70899.25 | 0.56
823 | Story22 | B49 | 32 MPa RC Beam (25 cm x 25 cm) | Beam | 32MPa | Concrete Rectangular | 250 | 250 | 625 | 4537.5 | 0.28 | 693.81 | G300E | 2392234.82 | 18.77 | G300E | 95944.63 | 0.75
824 | Story22 | B5 | 32 MPa RC Beam (25 cm x 25 cm) | Beam | 32MPa | Concrete Rectangular | 250 | 250 | 625 | 4537.5 | 0.28 | 693.81 | G300E | 2389317.86 | 18.75 | G300E | 95748.54 | 0.75
825 | Story22 | B50 | 32 MPa RC Beam (25 cm x 25 cm) | Beam | 32MPa | Concrete Rectangular | 250 | 250 | 625 | 4537.5 | 0.28 | 693.81 | G300E | 1665910.71 | 13.07 | G300E | 694832.24 | 5.45
826 | Story22 | B51 | 32 MPa RC Beam (25 cm x 25 cm) | Beam | 32MPa | Concrete Rectangular | 250 | 250 | 625 | 4537.5 | 0.28 | 693.81 | G300E | 2392234.82 | 18.77 | G300E | 95917.08 | 0.75
827 | Story22 | B52 | 32 MPa RC Beam (25 cm x 25 cm) | Beam | 32MPa | Concrete Rectangular | 250 | 250 | 625 | 4537.5 | 0.28 | 693.81 | G300E | 1862967.86 | 14.62 | G300E | 70899.25 | 0.56
828 | Story22 | B53 | 32 MPa RC Beam (25 cm x 25 cm) | Beam | 32MPa | Concrete Rectangular | 250 | 250 | 625 | 4537.5 | 0.28 | 693.81 | G300E | 1764763.39 | 13.85 | G300E | 397228.15 | 3.12
829 | Story22 | B54 | 32 MPa RC Beam (25 cm x 25 cm) | Beam | 32MPa | Concrete Rectangular | 250 | 250 | 625 | 4537.5 | 0.28 | 693.81 | G300E | 1763466.96 | 13.84 | G300E | 397223.28 | 3.12
830 | Story22 | B55 | 32 MPa RC Beam (25 cm x 25 cm) | Beam | 32MPa | Concrete Rectangular | 250 | 250 | 625 | 4537.5 | 0.28 | 693.81 | G300E | 1466260.71 | 11.5 | G300E | 694832.24 | 5.45
831 | Story22 | B56 | 32 MPa RC Beam (25 cm x 25 cm) | Beam | 32MPa | Concrete Rectangular | 250 | 250 | 625 | 4537.5 | 0.28 | 693.81 | G300E | 1466260.71 | 11.5 | G300E | 694832.24 | 5.45
832 | Story22 | B57 | 32 MPa RC Beam (25 cm x 25 cm) | Beam | 32MPa | Concrete Rectangular | 250 | 250 | 625 | 4537.5 | 0.28 | 693.81 | G300E | 1499967.86 | 11.77 | G300E | 677033.08 | 5.31
833 | Story22 | B58 | 32 MPa RC Beam (25 cm x 25 cm) | Beam | 32MPa | Concrete Rectangular | 250 | 250 | 625 | 4537.5 | 0.28 | 693.81 | G300E | 1403383.93 | 11.01 | G300E | 647566.07 | 5.08
834 | Story22 | B59 | 32 MPa RC Beam (25 cm x 25 cm) | Beam | 32MPa | Concrete Rectangular | 250 | 250 | 625 | 4537.5 | 0.28 | 693.81 | G300E | 1499643.75 | 11.77 | G300E | 677033.08 | 5.31
835 | Story22 | B6 | 32 MPa RC Beam (25 cm x 25 cm) | Beam | 32MPa | Concrete Rectangular | 250 | 250 | 625 | 4537.5 | 0.28 | 693.81 | G300E | 1402087.5 | 11 | G300E | 647566.07 | 5.08
836 | Story22 | B60 | 32 MPa RC Beam (25 cm x 25 cm) | Beam | 32MPa | Concrete Rectangular | 250 | 250 | 625 | 4537.5 | 0.28 | 693.81 | G300E | 1466260.71 | 11.5 | G300E | 694832.24 | 5.45
837 | Story22 | B7 | 32 MPa RC Beam (25 cm x 25 cm) | Beam | 32MPa | Concrete Rectangular | 250 | 250 | 625 | 4537.5 | 0.28 | 693.81 | G300E | 2389966.07 | 18.75 | G300E | 95811.74 | 0.75
838 | Story22 | B8 | 32 MPa RC Beam (25 cm x 25 cm) | Beam | 32MPa | Concrete Rectangular | 250 | 250 | 625 | 4537.5 | 0.28 | 693.81 | G300E | 1498995.54 | 11.76 | G300E | 676060.76 | 5.3
839 | Story22 | B9 | 32 MPa RC Beam (25 cm x 25 cm) | Beam | 32MPa | Concrete Rectangular | 250 | 250 | 625 | 4537.5 | 0.28 | 693.81 | G300E | 1761522.32 | 13.82 | G300E | 397151.17 | 3.12
840 | Story23 | B1 | 32 MPa RC Beam (25 cm x 25 cm) | Beam | 32MPa | Concrete Rectangular | 250 | 250 | 625 | 4550 | 0.28 | 695.72 | G300E | 1474850 | 11.57 | G300E | 781273.19 | 6.13
841 | Story23 | B10 | 32 MPa RC Beam (25 cm x 25 cm) | Beam | 32MPa | Concrete Rectangular | 250 | 250 | 625 | 4550 | 0.28 | 695.72 | G300E | 1508975 | 11.84 | G300E | 804971.38 | 6.32
842 | Story23 | B11 | 32 MPa RC Beam (25 cm x 25 cm) | Beam | 32MPa | Concrete Rectangular | 250 | 250 | 625 | 4550 | 0.28 | 695.72 | G300E | 1508975 | 11.84 | G300E | 804971.38 | 6.32
843 | Story23 | B12 | 32 MPa RC Beam (25 cm x 25 cm) | Beam | 32MPa | Concrete Rectangular | 250 | 250 | 625 | 4550 | 0.28 | 695.72 | G300E | 1438125 | 11.28 | G300E | 816671.38 | 6.41
844 | Story23 | B13 | 32 MPa RC Beam (25 cm x 25 cm) | Beam | 32MPa | Concrete Rectangular | 250 | 250 | 625 | 4550 | 0.28 | 695.72 | G300E | 1765075 | 13.85 | G300E | 72375.88 | 0.57
845 | Story23 | B14 | 32 MPa RC Beam (25 cm x 25 cm) | Beam | 32MPa | Concrete Rectangular | 250 | 250 | 625 | 4550 | 0.28 | 695.72 | G300E | 1829425 | 14.35 | G300E | 287544.56 | 2.26
846 | Story23 | B15 | 32 MPa RC Beam (25 cm x 25 cm) | Beam | 32MPa | Concrete Rectangular | 250 | 250 | 625 | 4550 | 0.28 | 695.72 | G300E | 1839175 | 14.43 | G300E | 287544.56 | 2.26
847 | Story23 | B16 | 32 MPa RC Beam (25 cm x 25 cm) | Beam | 32MPa | Concrete Rectangular | 250 | 250 | 625 | 4800 | 0.3 | 733.94 | G300E | 2874880 | 22.56 | G300E | 792587.2 | 6.22
848 | Story23 | B17 | 32 MPa RC Beam (25 cm x 25 cm) | Beam | 32MPa | Concrete Rectangular | 250 | 250 | 625 | 4550 | 0.28 | 695.72 | G300E | 1663025 | 13.05 | G300E | 696746.38 | 5.47
849 | Story23 | B18 | 32 MPa RC Beam (25 cm x 25 cm) | Beam | 32MPa | Concrete Rectangular | 250 | 250 | 625 | 4800 | 0.3 | 733.94 | G300E | 3096000 | 24.29 | G300E | 792587.2 | 6.22
850 | Story23 | B19 | 32 MPa RC Beam (25 cm x 25 cm) | Beam | 32MPa | Concrete Rectangular | 250 | 250 | 625 | 4550 | 0.28 | 695.72 | G300E | 1867450 | 14.65 | G300E | 71094.56 | 0.56
851 | Story23 | B2 | 32 MPa RC Beam (25 cm x 25 cm) | Beam | 32MPa | Concrete Rectangular | 250 | 250 | 625 | 4550 | 0.28 | 695.72 | G300E | 1482650 | 11.63 | G300E | 781273.19 | 6.13
852 | Story23 | B20 | 32 MPa RC Beam (25 cm x 25 cm) | Beam | 32MPa | Concrete Rectangular | 250 | 250 | 625 | 4550 | 0.28 | 695.72 | G300E | 1867775 | 14.66 | G300E | 71094.56 | 0.56
853 | Story23 | B21 | 32 MPa RC Beam (25 cm x 25 cm) | Beam | 32MPa | Concrete Rectangular | 250 | 250 | 625 | 4550 | 0.28 | 695.72 | G300E | 1767350 | 13.87 | G300E | 288270.12 | 2.26
854 | Story23 | B22 | 32 MPa RC Beam (25 cm x 25 cm) | Beam | 32MPa | Concrete Rectangular | 250 | 250 | 625 | 4550 | 0.28 | 695.72 | G300E | 1440725 | 11.3 | G300E | 816671.38 | 6.41
855 | Story23 | B23 | 32 MPa RC Beam (25 cm x 25 cm) | Beam | 32MPa | Concrete Rectangular | 250 | 250 | 625 | 4550 | 0.28 | 695.72 | G300E | 1498250 | 11.76 | G300E | 649350 | 5.1
856 | Story23 | B24 | 32 MPa RC Beam (25 cm x 25 cm) | Beam | 32MPa | Concrete Rectangular | 250 | 250 | 625 | 4550 | 0.28 | 695.72 | G300E | 1845025 | 14.48 | G300E | 313754.19 | 2.46
857 | Story23 | B25 | 32 MPa RC Beam (25 cm x 25 cm) | Beam | 32MPa | Concrete Rectangular | 250 | 250 | 625 | 4550 | 0.28 | 695.72 | G300E | 1659775 | 13.02 | G300E | 696746.38 | 5.47
858 | Story23 | B26 | 32 MPa RC Beam (25 cm x 25 cm) | Beam | 32MPa | Concrete Rectangular | 250 | 250 | 625 | 4800 | 0.3 | 733.94 | G300E | 2909440 | 22.83 | G300E | 792587.2 | 6.22
859 | Story23 | B3 | 32 MPa RC Beam (25 cm x 25 cm) | Beam | 32MPa | Concrete Rectangular | 250 | 250 | 625 | 4550 | 0.28 | 695.72 | G300E | 1760525 | 13.81 | G300E | 72276.75 | 0.57
860 | Story23 | B30 | 32 MPa RC Beam (25 cm x 25 cm) | Beam | 32MPa | Concrete Rectangular | 250 | 250 | 625 | 4550 | 0.28 | 695.72 | G300E | 2936873.33 | 23.04 | G300E | 751306.62 | 5.9
861 | Story23 | B31 | 32 MPa RC Beam (25 cm x 25 cm) | Beam | 32MPa | Concrete Rectangular | 250 | 250 | 625 | 4550 | 0.28 | 695.72 | G300E | 1662700 | 13.05 | G300E | 696746.38 | 5.47
862 | Story23 | B32 | 32 MPa RC Beam (25 cm x 25 cm) | Beam | 32MPa | Concrete Rectangular | 250 | 250 | 625 | 4550 | 0.28 | 695.72 | G300E | 1845675 | 14.48 | G300E | 313785.06 | 2.46
863 | Story23 | B33 | 32 MPa RC Beam (25 cm x 25 cm) | Beam | 32MPa | Concrete Rectangular | 250 | 250 | 625 | 4550 | 0.28 | 695.72 | G300E | 1437800 | 11.28 | G300E | 649350 | 5.1
864 | Story23 | B34 | 32 MPa RC Beam (25 cm x 25 cm) | Beam | 32MPa | Concrete Rectangular | 250 | 250 | 625 | 4550 | 0.28 | 695.72 | G300E | 1442025 | 11.31 | G300E | 816671.38 | 6.41
865 | Story23 | B35 | 32 MPa RC Beam (25 cm x 25 cm) | Beam | 32MPa | Concrete Rectangular | 250 | 250 | 625 | 4550 | 0.28 | 695.72 | G300E | 1846650 | 14.49 | G300E | 422089.69 | 3.31
866 | Story23 | B36 | 32 MPa RC Beam (25 cm x 25 cm) | Beam | 32MPa | Concrete Rectangular | 250 | 250 | 625 | 4550 | 0.28 | 695.72 | G300E | 1867775 | 14.66 | G300E | 71094.56 | 0.56
867 | Story23 | B37 | 32 MPa RC Beam (25 cm x 25 cm) | Beam | 32MPa | Concrete Rectangular | 250 | 250 | 625 | 4800 | 0.3 | 733.94 | G300E | 3110400 | 24.41 | G300E | 792587.2 | 6.22
868 | Story23 | B38 | 32 MPa RC Beam (25 cm x 25 cm) | Beam | 32MPa | Concrete Rectangular | 250 | 250 | 625 | 4550 | 0.28 | 695.72 | G300E | 2951130 | 23.16 | G300E | 751306.62 | 5.9
869 | Story23 | B4 | 32 MPa RC Beam (25 cm x 25 cm) | Beam | 32MPa | Concrete Rectangular | 250 | 250 | 625 | 4550 | 0.28 | 695.72 | G300E | 1438775 | 11.29 | G300E | 816671.38 | 6.41
870 | Story23 | B40 | 32 MPa RC Beam (25 cm x 25 cm) | Beam | 32MPa | Concrete Rectangular | 250 | 250 | 625 | 4550 | 0.28 | 695.72 | G300E | 2947793.33 | 23.13 | G300E | 751306.62 | 5.9
871 | Story23 | B41 | 32 MPa RC Beam (25 cm x 25 cm) | Beam | 32MPa | Concrete Rectangular | 250 | 250 | 625 | 4550 | 0.28 | 695.72 | G300E | 2941423.33 | 23.08 | G300E | 751306.62 | 5.9
872 | Story23 | B42 | 32 MPa RC Beam (25 cm x 25 cm) | Beam | 32MPa | Concrete Rectangular | 250 | 250 | 625 | 4550 | 0.28 | 695.72 | G300E | 1867450 | 14.65 | G300E | 71094.56 | 0.56
873 | Story23 | B43 | 32 MPa RC Beam (25 cm x 25 cm) | Beam | 32MPa | Concrete Rectangular | 250 | 250 | 625 | 4550 | 0.28 | 695.72 | G300E | 1845350 | 14.48 | G300E | 313813.5 | 2.46
874 | Story23 | B44 | 32 MPa RC Beam (25 cm x 25 cm) | Beam | 32MPa | Concrete Rectangular | 250 | 250 | 625 | 4550 | 0.28 | 695.72 | G300E | 1441375 | 11.31 | G300E | 816671.38 | 6.41
875 | Story23 | B45 | 32 MPa RC Beam (25 cm x 25 cm) | Beam | 32MPa | Concrete Rectangular | 250 | 250 | 625 | 4550 | 0.28 | 695.72 | G300E | 1510275 | 11.85 | G300E | 804971.38 | 6.32
876 | Story23 | B46 | 32 MPa RC Beam (25 cm x 25 cm) | Beam | 32MPa | Concrete Rectangular | 250 | 250 | 625 | 4550 | 0.28 | 695.72 | G300E | 1770925 | 13.9 | G300E | 288397.69 | 2.26
877 | Story23 | B47 | 32 MPa RC Beam (25 cm x 25 cm) | Beam | 32MPa | Concrete Rectangular | 250 | 250 | 625 | 4550 | 0.28 | 695.72 | G300E | 1770925 | 13.9 | G300E | 288400.12 | 2.26
878 | Story23 | B48 | 32 MPa RC Beam (25 cm x 25 cm) | Beam | 32MPa | Concrete Rectangular | 250 | 250 | 625 | 4550 | 0.28 | 695.72 | G300E | 1866150 | 14.64 | G300E | 71094.56 | 0.56
879 | Story23 | B49 | 32 MPa RC Beam (25 cm x 25 cm) | Beam | 32MPa | Concrete Rectangular | 250 | 250 | 625 | 4550 | 0.28 | 695.72 | G300E | 1847300 | 14.49 | G300E | 313898 | 2.46
880 | Story23 | B5 | 32 MPa RC Beam (25 cm x 25 cm) | Beam | 32MPa | Concrete Rectangular | 250 | 250 | 625 | 4550 | 0.28 | 695.72 | G300E | 1842425 | 14.46 | G300E | 313685.94 | 2.46
881 | Story23 | B50 | 32 MPa RC Beam (25 cm x 25 cm) | Beam | 32MPa | Concrete Rectangular | 250 | 250 | 625 | 4550 | 0.28 | 695.72 | G300E | 1660425 | 13.03 | G300E | 696746.38 | 5.47
882 | Story23 | B51 | 32 MPa RC Beam (25 cm x 25 cm) | Beam | 32MPa | Concrete Rectangular | 250 | 250 | 625 | 4550 | 0.28 | 695.72 | G300E | 1846975 | 14.49 | G300E | 313867.94 | 2.46
883 | Story23 | B52 | 32 MPa RC Beam (25 cm x 25 cm) | Beam | 32MPa | Concrete Rectangular | 250 | 250 | 625 | 4550 | 0.28 | 695.72 | G300E | 1866800 | 14.65 | G300E | 71094.56 | 0.56
884 | Story23 | B53 | 32 MPa RC Beam (25 cm x 25 cm) | Beam | 32MPa | Concrete Rectangular | 250 | 250 | 625 | 4550 | 0.28 | 695.72 | G300E | 1769300 | 13.88 | G300E | 288338.38 | 2.26
885 | Story23 | B54 | 32 MPa RC Beam (25 cm x 25 cm) | Beam | 32MPa | Concrete Rectangular | 250 | 250 | 625 | 4550 | 0.28 | 695.72 | G300E | 1768325 | 13.87 | G300E | 288331.88 | 2.26
886 | Story23 | B55 | 32 MPa RC Beam (25 cm x 25 cm) | Beam | 32MPa | Concrete Rectangular | 250 | 250 | 625 | 4550 | 0.28 | 695.72 | G300E | 1509625 | 11.85 | G300E | 804971.38 | 6.32
887 | Story23 | B56 | 32 MPa RC Beam (25 cm x 25 cm) | Beam | 32MPa | Concrete Rectangular | 250 | 250 | 625 | 4550 | 0.28 | 695.72 | G300E | 1510275 | 11.85 | G300E | 804971.38 | 6.32
888 | Story23 | B57 | 32 MPa RC Beam (25 cm x 25 cm) | Beam | 32MPa | Concrete Rectangular | 250 | 250 | 625 | 4550 | 0.28 | 695.72 | G300E | 1442025 | 11.31 | G300E | 816671.38 | 6.41
889 | Story23 | B58 | 32 MPa RC Beam (25 cm x 25 cm) | Beam | 32MPa | Concrete Rectangular | 250 | 250 | 625 | 4550 | 0.28 | 695.72 | G300E | 1438450 | 11.29 | G300E | 649350 | 5.1
890 | Story23 | B59 | 32 MPa RC Beam (25 cm x 25 cm) | Beam | 32MPa | Concrete Rectangular | 250 | 250 | 625 | 4550 | 0.28 | 695.72 | G300E | 1441700 | 11.31 | G300E | 816671.38 | 6.41
891 | Story23 | B6 | 32 MPa RC Beam (25 cm x 25 cm) | Beam | 32MPa | Concrete Rectangular | 250 | 250 | 625 | 4550 | 0.28 | 695.72 | G300E | 1437800 | 11.28 | G300E | 679093.19 | 5.33
892 | Story23 | B60 | 32 MPa RC Beam (25 cm x 25 cm) | Beam | 32MPa | Concrete Rectangular | 250 | 250 | 625 | 4550 | 0.28 | 695.72 | G300E | 1509300 | 11.84 | G300E | 804971.38 | 6.32
893 | Story23 | B7 | 32 MPa RC Beam (25 cm x 25 cm) | Beam | 32MPa | Concrete Rectangular | 250 | 250 | 625 | 4550 | 0.28 | 695.72 | G300E | 1844700 | 14.47 | G300E | 313753.38 | 2.46
894 | Story23 | B8 | 32 MPa RC Beam (25 cm x 25 cm) | Beam | 32MPa | Concrete Rectangular | 250 | 250 | 625 | 4550 | 0.28 | 695.72 | G300E | 1440725 | 11.3 | G300E | 816671.38 | 6.41
895 | Story23 | B9 | 32 MPa RC Beam (25 cm x 25 cm) | Beam | 32MPa | Concrete Rectangular | 250 | 250 | 625 | 4550 | 0.28 | 695.72 | G300E | 1767025 | 13.86 | G300E | 288266.88 | 2.26
896 | Story24 | B1 | 32 MPa RC Beam (25 cm x 25 cm) | Beam | 32MPa | Concrete Rectangular | 250 | 250 | 625 | 4550 | 0.28 | 695.72 | G300E | 1469000 | 11.53 | G300E | 781273.19 | 6.13
897 | Story24 | B10 | 32 MPa RC Beam (25 cm x 25 cm) | Beam | 32MPa | Concrete Rectangular | 250 | 250 | 625 | 4550 | 0.28 | 695.72 | G300E | 1502800 | 11.79 | G300E | 804971.38 | 6.32
898 | Story24 | B11 | 32 MPa RC Beam (25 cm x 25 cm) | Beam | 32MPa | Concrete Rectangular | 250 | 250 | 625 | 4550 | 0.28 | 695.72 | G300E | 1502800 | 11.79 | G300E | 804971.38 | 6.32
899 | Story24 | B12 | 32 MPa RC Beam (25 cm x 25 cm) | Beam | 32MPa | Concrete Rectangular | 250 | 250 | 625 | 4550 | 0.28 | 695.72 | G300E | 1522950 | 11.95 | G300E | 789073.19 | 6.19
900 | Story24 | B13 | 32 MPa RC Beam (25 cm x 25 cm) | Beam | 32MPa | Concrete Rectangular | 250 | 250 | 625 | 4550 | 0.28 | 695.72 | G300E | 1776450 | 13.94 | G300E | 181025 | 1.42
901 | Story24 | B14 | 32 MPa RC Beam (25 cm x 25 cm) | Beam | 32MPa | Concrete Rectangular | 250 | 250 | 625 | 4550 | 0.28 | 695.72 | G300E | 1833650 | 14.39 | G300E | 71094.56 | 0.56
902 | Story24 | B15 | 32 MPa RC Beam (25 cm x 25 cm) | Beam | 32MPa | Concrete Rectangular | 250 | 250 | 625 | 4550 | 0.28 | 695.72 | G300E | 1843075 | 14.46 | G300E | 71094.56 | 0.56
903 | Story24 | B16 | 32 MPa RC Beam (25 cm x 25 cm) | Beam | 32MPa | Concrete Rectangular | 250 | 250 | 625 | 4800 | 0.3 | 733.94 | G300E | 2971840 | 23.32 | G300E | 792587.2 | 6.22
904 | Story24 | B17 | 32 MPa RC Beam (25 cm x 25 cm) | Beam | 32MPa | Concrete Rectangular | 250 | 250 | 625 | 4550 | 0.28 | 695.72 | G300E | 1624350 | 12.75 | G300E | 696746.38 | 5.47
905 | Story24 | B18 | 32 MPa RC Beam (25 cm x 25 cm) | Beam | 32MPa | Concrete Rectangular | 250 | 250 | 625 | 4800 | 0.3 | 733.94 | G300E | 3199360 | 25.1 | G300E | 792587.2 | 6.22
906 | Story24 | B19 | 32 MPa RC Beam (25 cm x 25 cm) | Beam | 32MPa | Concrete Rectangular | 250 | 250 | 625 | 4550 | 0.28 | 695.72 | G300E | 1872975 | 14.7 | G300E | 71094.56 | 0.56
907 | Story24 | B2 | 32 MPa RC Beam (25 cm x 25 cm) | Beam | 32MPa | Concrete Rectangular | 250 | 250 | 625 | 4550 | 0.28 | 695.72 | G300E | 1476800 | 11.59 | G300E | 781273.19 | 6.13
908 | Story24 | B20 | 32 MPa RC Beam (25 cm x 25 cm) | Beam | 32MPa | Concrete Rectangular | 250 | 250 | 625 | 4550 | 0.28 | 695.72 | G300E | 1872000 | 14.69 | G300E | 71094.56 | 0.56
909 | Story24 | B21 | 32 MPa RC Beam (25 cm x 25 cm) | Beam | 32MPa | Concrete Rectangular | 250 | 250 | 625 | 4550 | 0.28 | 695.72 | G300E | 1778725 | 13.96 | G300E | 288686.12 | 2.27
910 | Story24 | B22 | 32 MPa RC Beam (25 cm x 25 cm) | Beam | 32MPa | Concrete Rectangular | 250 | 250 | 625 | 4550 | 0.28 | 695.72 | G300E | 1525225 | 11.97 | G300E | 680848.19 | 5.34
911 | Story24 | B23 | 32 MPa RC Beam (25 cm x 25 cm) | Beam | 32MPa | Concrete Rectangular | 250 | 250 | 625 | 4550 | 0.28 | 695.72 | G300E | 1407575 | 11.04 | G300E | 708446.38 | 5.56
912 | Story24 | B24 | 32 MPa RC Beam (25 cm x 25 cm) | Beam | 32MPa | Concrete Rectangular | 250 | 250 | 625 | 4550 | 0.28 | 695.72 | G300E | 1856075 | 14.56 | G300E | 97569.06 | 0.77
913 | Story24 | B25 | 32 MPa RC Beam (25 cm x 25 cm) | Beam | 32MPa | Concrete Rectangular | 250 | 250 | 625 | 4550 | 0.28 | 695.72 | G300E | 1622725 | 12.73 | G300E | 696746.38 | 5.47
914 | Story24 | B26 | 32 MPa RC Beam (25 cm x 25 cm) | Beam | 32MPa | Concrete Rectangular | 250 | 250 | 625 | 4800 | 0.3 | 733.94 | G300E | 3008000 | 23.6 | G300E | 792587.2 | 6.22
915 | Story24 | B3 | 32 MPa RC Beam (25 cm x 25 cm) | Beam | 32MPa | Concrete Rectangular | 250 | 250 | 625 | 4550 | 0.28 | 695.72 | G300E | 1772225 | 13.91 | G300E | 180918.56 | 1.42
916 | Story24 | B30 | 32 MPa RC Beam (25 cm x 25 cm) | Beam | 32MPa | Concrete Rectangular | 250 | 250 | 625 | 4550 | 0.28 | 695.72 | G300E | 3035760 | 23.82 | G300E | 751306.62 | 5.9
917 | Story24 | B31 | 32 MPa RC Beam (25 cm x 25 cm) | Beam | 32MPa | Concrete Rectangular | 250 | 250 | 625 | 4550 | 0.28 | 695.72 | G300E | 1624350 | 12.75 | G300E | 696746.38 | 5.47
918 | Story24 | B32 | 32 MPa RC Beam (25 cm x 25 cm) | Beam | 32MPa | Concrete Rectangular | 250 | 250 | 625 | 4550 | 0.28 | 695.72 | G300E | 1856725 | 14.57 | G300E | 97604.81 | 0.77
919 | Story24 | B33 | 32 MPa RC Beam (25 cm x 25 cm) | Beam | 32MPa | Concrete Rectangular | 250 | 250 | 625 | 4550 | 0.28 | 695.72 | G300E | 1407575 | 11.04 | G300E | 708446.38 | 5.56
920 | Story24 | B34 | 32 MPa RC Beam (25 cm x 25 cm) | Beam | 32MPa | Concrete Rectangular | 250 | 250 | 625 | 4550 | 0.28 | 695.72 | G300E | 1526850 | 11.98 | G300E | 789073.19 | 6.19
921 | Story24 | B35 | 32 MPa RC Beam (25 cm x 25 cm) | Beam | 32MPa | Concrete Rectangular | 250 | 250 | 625 | 4550 | 0.28 | 695.72 | G300E | 1857700 | 14.58 | G300E | 97680.38 | 0.77
922 | Story24 | B36 | 32 MPa RC Beam (25 cm x 25 cm) | Beam | 32MPa | Concrete Rectangular | 250 | 250 | 625 | 4550 | 0.28 | 695.72 | G300E | 1871675 | 14.69 | G300E | 71094.56 | 0.56
923 | Story24 | B37 | 32 MPa RC Beam (25 cm x 25 cm) | Beam | 32MPa | Concrete Rectangular | 250 | 250 | 625 | 4800 | 0.3 | 733.94 | G300E | 3213120 | 25.21 | G300E | 792587.2 | 6.22
924 | Story24 | B38 | 32 MPa RC Beam (25 cm x 25 cm) | Beam | 32MPa | Concrete Rectangular | 250 | 250 | 625 | 4550 | 0.28 | 695.72 | G300E | 3049410 | 23.93 | G300E | 751306.62 | 5.9
925 | Story24 | B4 | 32 MPa RC Beam (25 cm x 25 cm) | Beam | 32MPa | Concrete Rectangular | 250 | 250 | 625 | 4550 | 0.28 | 695.72 | G300E | 1524575 | 11.96 | G300E | 789073.19 | 6.19
926 | Story24 | B40 | 32 MPa RC Beam (25 cm x 25 cm) | Beam | 32MPa | Concrete Rectangular | 250 | 250 | 625 | 4550 | 0.28 | 695.72 | G300E | 3045466.67 | 23.9 | G300E | 751306.62 | 5.9
927 | Story24 | B41 | 32 MPa RC Beam (25 cm x 25 cm) | Beam | 32MPa | Concrete Rectangular | 250 | 250 | 625 | 4550 | 0.28 | 695.72 | G300E | 3040006.67 | 23.85 | G300E | 751306.62 | 5.9
928 | Story24 | B42 | 32 MPa RC Beam (25 cm x 25 cm) | Beam | 32MPa | Concrete Rectangular | 250 | 250 | 625 | 4550 | 0.28 | 695.72 | G300E | 1872650 | 14.69 | G300E | 71094.56 | 0.56
929 | Story24 | B43 | 32 MPa RC Beam (25 cm x 25 cm) | Beam | 32MPa | Concrete Rectangular | 250 | 250 | 625 | 4550 | 0.28 | 695.72 | G300E | 1856725 | 14.57 | G300E | 97631.63 | 0.77
930 | Story24 | B44 | 32 MPa RC Beam (25 cm x 25 cm) | Beam | 32MPa | Concrete Rectangular | 250 | 250 | 625 | 4550 | 0.28 | 695.72 | G300E | 1525550 | 11.97 | G300E | 680848.19 | 5.34
931 | Story24 | B45 | 32 MPa RC Beam (25 cm x 25 cm) | Beam | 32MPa | Concrete Rectangular | 250 | 250 | 625 | 4550 | 0.28 | 695.72 | G300E | 1503125 | 11.79 | G300E | 804971.38 | 6.32
932 | Story24 | B46 | 32 MPa RC Beam (25 cm x 25 cm) | Beam | 32MPa | Concrete Rectangular | 250 | 250 | 625 | 4550 | 0.28 | 695.72 | G300E | 1781975 | 13.98 | G300E | 288808 | 2.27
933 | Story24 | B47 | 32 MPa RC Beam (25 cm x 25 cm) | Beam | 32MPa | Concrete Rectangular | 250 | 250 | 625 | 4550 | 0.28 | 695.72 | G300E | 1781975 | 13.98 | G300E | 288809.62 | 2.27
934 | Story24 | B48 | 32 MPa RC Beam (25 cm x 25 cm) | Beam | 32MPa | Concrete Rectangular | 250 | 250 | 625 | 4550 | 0.28 | 695.72 | G300E | 1870375 | 14.68 | G300E | 71094.56 | 0.56
935 | Story24 | B49 | 32 MPa RC Beam (25 cm x 25 cm) | Beam | 32MPa | Concrete Rectangular | 250 | 250 | 625 | 4550 | 0.28 | 695.72 | G300E | 1858675 | 14.58 | G300E | 97713.69 | 0.77
936 | Story24 | B5 | 32 MPa RC Beam (25 cm x 25 cm) | Beam | 32MPa | Concrete Rectangular | 250 | 250 | 625 | 4550 | 0.28 | 695.72 | G300E | 1853800 | 14.55 | G300E | 97501.62 | 0.77
937 | Story24 | B50 | 32 MPa RC Beam (25 cm x 25 cm) | Beam | 32MPa | Concrete Rectangular | 250 | 250 | 625 | 4550 | 0.28 | 695.72 | G300E | 1622075 | 12.73 | G300E | 696746.38 | 5.47
938 | Story24 | B51 | 32 MPa RC Beam (25 cm x 25 cm) | Beam | 32MPa | Concrete Rectangular | 250 | 250 | 625 | 4550 | 0.28 | 695.72 | G300E | 1858350 | 14.58 | G300E | 97685.25 | 0.77
939 | Story24 | B52 | 32 MPa RC Beam (25 cm x 25 cm) | Beam | 32MPa | Concrete Rectangular | 250 | 250 | 625 | 4550 | 0.28 | 695.72 | G300E | 1870375 | 14.68 | G300E | 71094.56 | 0.56
940 | Story24 | B53 | 32 MPa RC Beam (25 cm x 25 cm) | Beam | 32MPa | Concrete Rectangular | 250 | 250 | 625 | 4550 | 0.28 | 695.72 | G300E | 1780675 | 13.97 | G300E | 288751.94 | 2.27
941 | Story24 | B54 | 32 MPa RC Beam (25 cm x 25 cm) | Beam | 32MPa | Concrete Rectangular | 250 | 250 | 625 | 4550 | 0.28 | 695.72 | G300E | 1778725 | 13.96 | G300E | 288745.44 | 2.27
942 | Story24 | B55 | 32 MPa RC Beam (25 cm x 25 cm) | Beam | 32MPa | Concrete Rectangular | 250 | 250 | 625 | 4550 | 0.28 | 695.72 | G300E | 1503125 | 11.79 | G300E | 804971.38 | 6.32
943 | Story24 | B56 | 32 MPa RC Beam (25 cm x 25 cm) | Beam | 32MPa | Concrete Rectangular | 250 | 250 | 625 | 4550 | 0.28 | 695.72 | G300E | 1503125 | 11.79 | G300E | 804971.38 | 6.32
944 | Story24 | B57 | 32 MPa RC Beam (25 cm x 25 cm) | Beam | 32MPa | Concrete Rectangular | 250 | 250 | 625 | 4550 | 0.28 | 695.72 | G300E | 1526525 | 11.98 | G300E | 680848.19 | 5.34
945 | Story24 | B58 | 32 MPa RC Beam (25 cm x 25 cm) | Beam | 32MPa | Concrete Rectangular | 250 | 250 | 625 | 4550 | 0.28 | 695.72 | G300E | 1408550 | 11.05 | G300E | 708446.38 | 5.56
946 | Story24 | B59 | 32 MPa RC Beam (25 cm x 25 cm) | Beam | 32MPa | Concrete Rectangular | 250 | 250 | 625 | 4550 | 0.28 | 695.72 | G300E | 1525550 | 11.97 | G300E | 680848.19 | 5.34
947 | Story24 | B6 | 32 MPa RC Beam (25 cm x 25 cm) | Beam | 32MPa | Concrete Rectangular | 250 | 250 | 625 | 4550 | 0.28 | 695.72 | G300E | 1407250 | 11.04 | G300E | 708446.38 | 5.56
948 | Story24 | B60 | 32 MPa RC Beam (25 cm x 25 cm) | Beam | 32MPa | Concrete Rectangular | 250 | 250 | 625 | 4550 | 0.28 | 695.72 | G300E | 1503125 | 11.79 | G300E | 804971.38 | 6.32
949 | Story24 | B7 | 32 MPa RC Beam (25 cm x 25 cm) | Beam | 32MPa | Concrete Rectangular | 250 | 250 | 625 | 4550 | 0.28 | 695.72 | G300E | 1855425 | 14.56 | G300E | 97571.5 | 0.77
950 | Story24 | B8 | 32 MPa RC Beam (25 cm x 25 cm) | Beam | 32MPa | Concrete Rectangular | 250 | 250 | 625 | 4550 | 0.28 | 695.72 | G300E | 1525225 | 11.97 | G300E | 680848.19 | 5.34
951 | Story24 | B9 | 32 MPa RC Beam (25 cm x 25 cm) | Beam | 32MPa | Concrete Rectangular | 250 | 250 | 625 | 4550 | 0.28 | 695.72 | G300E | 1778725 | 13.96 | G300E | 288682.88 | 2.27
952 | Story25 | B1 | 32 MPa RC Beam (27.5 cm x 25 cm) | Beam | 32MPa | Concrete Rectangular | 250 | 275 | 687.5 | 4562.5 | 0.31 | 767.39 | G300E | 1400035.71 | 10.99 | G300E | 1384392.86 | 10.86
953 | Story25 | B10 | 32 MPa RC Beam (27.5 cm x 25 cm) | Beam | 32MPa | Concrete Rectangular | 250 | 275 | 687.5 | 4562.5 | 0.31 | 767.39 | G300E | 1421544.64 | 11.15 | G300E | 1384392.86 | 10.86
954 | Story25 | B11 | 32 MPa RC Beam (27.5 cm x 25 cm) | Beam | 32MPa | Concrete Rectangular | 250 | 275 | 687.5 | 4562.5 | 0.31 | 767.39 | G300E | 1421544.64 | 11.15 | G300E | 1384392.86 | 10.86
955 | Story25 | B12 | 32 MPa RC Beam (27.5 cm x 25 cm) | Beam | 32MPa | Concrete Rectangular | 250 | 275 | 687.5 | 4562.5 | 0.31 | 767.39 | G300E | 1313348.21 | 10.31 | G300E | 1499758.93 | 11.77
956 | Story25 | B13 | 32 MPa RC Beam (27.5 cm x 25 cm) | Beam | 32MPa | Concrete Rectangular | 250 | 275 | 687.5 | 4562.5 | 0.31 | 767.39 | G300E | 1657491.07 | 13.01 | G300E | 885981.36 | 6.95
957 | Story25 | B14 | 32 MPa RC Beam (27.5 cm x 25 cm) | Beam | 32MPa | Concrete Rectangular | 250 | 275 | 687.5 | 4562.5 | 0.31 | 767.39 | G300E | 1626857.14 | 12.76 | G300E | 629109.6 | 4.94
958 | Story25 | B15 | 32 MPa RC Beam (27.5 cm x 25 cm) | Beam | 32MPa | Concrete Rectangular | 250 | 275 | 687.5 | 4562.5 | 0.31 | 767.39 | G300E | 1634026.79 | 12.82 | G300E | 629109.6 | 4.94
959 | Story25 | B16 | 32 MPa RC Beam (27.5 cm x 25 cm) | Beam | 32MPa | Concrete Rectangular | 250 | 275 | 687.5 | 4800 | 0.33 | 807.34 | G300E | 2496320 | 19.59 | G300E | 957573.92 | 7.51
960 | Story25 | B17 | 32 MPa RC Beam (27.5 cm x 25 cm) | Beam | 32MPa | Concrete Rectangular | 250 | 275 | 687.5 | 4562.5 | 0.31 | 767.39 | G300E | 1494544.64 | 11.73 | G300E | 692196.43 | 5.43
961 | Story25 | B18 | 32 MPa RC Beam (27.5 cm x 25 cm) | Beam | 32MPa | Concrete Rectangular | 250 | 275 | 687.5 | 4800 | 0.33 | 807.34 | G300E | 2547520 | 19.99 | G300E | 1297413.92 | 10.18
962 | Story25 | B19 | 32 MPa RC Beam (27.5 cm x 25 cm) | Beam | 32MPa | Concrete Rectangular | 250 | 275 | 687.5 | 4562.5 | 0.31 | 767.39 | G300E | 1661075.89 | 13.03 | G300E | 424517.08 | 3.33
963 | Story25 | B2 | 32 MPa RC Beam (27.5 cm x 25 cm) | Beam | 32MPa | Concrete Rectangular | 250 | 275 | 687.5 | 4562.5 | 0.31 | 767.39 | G300E | 1407205.36 | 11.04 | G300E | 1384392.86 | 10.86
964 | Story25 | B20 | 32 MPa RC Beam (27.5 cm x 25 cm) | Beam | 32MPa | Concrete Rectangular | 250 | 275 | 687.5 | 4562.5 | 0.31 | 767.39 | G300E | 1659446.43 | 13.02 | G300E | 424517.08 | 3.33
965 | Story25 | B21 | 32 MPa RC Beam (27.5 cm x 25 cm) | Beam | 32MPa | Concrete Rectangular | 250 | 275 | 687.5 | 4562.5 | 0.31 | 767.39 | G300E | 1659120.54 | 13.02 | G300E | 1232079.58 | 9.67
966 | Story25 | B22 | 32 MPa RC Beam (27.5 cm x 25 cm) | Beam | 32MPa | Concrete Rectangular | 250 | 275 | 687.5 | 4562.5 | 0.31 | 767.39 | G300E | 1314651.79 | 10.32 | G300E | 1499758.93 | 11.77
967 | Story25 | B23 | 32 MPa RC Beam (27.5 cm x 25 cm) | Beam | 32MPa | Concrete Rectangular | 250 | 275 | 687.5 | 4562.5 | 0.31 | 767.39 | G300E | 1300312.5 | 10.2 | G300E | 1615125 | 12.67
968 | Story25 | B24 | 32 MPa RC Beam (27.5 cm x 25 cm) | Beam | 32MPa | Concrete Rectangular | 250 | 275 | 687.5 | 4562.5 | 0.31 | 767.39 | G300E | 1665638.39 | 13.07 | G300E | 104558.49 | 0.82
969 | Story25 | B25 | 32 MPa RC Beam (27.5 cm x 25 cm) | Beam | 32MPa | Concrete Rectangular | 250 | 275 | 687.5 | 4562.5 | 0.31 | 767.39 | G300E | 1491611.61 | 11.7 | G300E | 692196.43 | 5.43
970 | Story25 | B26 | 32 MPa RC Beam (27.5 cm x 25 cm) | Beam | 32MPa | Concrete Rectangular | 250 | 275 | 687.5 | 4800 | 0.33 | 807.34 | G300E | 2446080 | 19.19 | G300E | 1297413.92 | 10.18
971 | Story25 | B3 | 32 MPa RC Beam (27.5 cm x 25 cm) | Beam | 32MPa | Concrete Rectangular | 250 | 275 | 687.5 | 4562.5 | 0.31 | 767.39 | G300E | 1656187.5 | 13 | G300E | 424517.08 | 3.33
972 | Story25 | B30 | 32 MPa RC Beam (27.5 cm x 25 cm) | Beam | 32MPa | Concrete Rectangular | 250 | 275 | 687.5 | 4562.5 | 0.31 | 767.39 | G300E | 2422079.17 | 19 | G300E | 1233218.96 | 9.68
973 | Story25 | B31 | 32 MPa RC Beam (27.5 cm x 25 cm) | Beam | 32MPa | Concrete Rectangular | 250 | 275 | 687.5 | 4562.5 | 0.31 | 767.39 | G300E | 1492915.18 | 11.71 | G300E | 692196.43 | 5.43
974 | Story25 | B32 | 32 MPa RC Beam (27.5 cm x 25 cm) | Beam | 32MPa | Concrete Rectangular | 250 | 275 | 687.5 | 4562.5 | 0.31 | 767.39 | G300E | 1666290.18 | 13.07 | G300E | 104558.49 | 0.82
975 | Story25 | B33 | 32 MPa RC Beam (27.5 cm x 25 cm) | Beam | 32MPa | Concrete Rectangular | 250 | 275 | 687.5 | 4562.5 | 0.31 | 767.39 | G300E | 1300312.5 | 10.2 | G300E | 1615125 | 12.67
976 | Story25 | B34 | 32 MPa RC Beam (27.5 cm x 25 cm) | Beam | 32MPa | Concrete Rectangular | 250 | 275 | 687.5 | 4562.5 | 0.31 | 767.39 | G300E | 1315955.36 | 10.33 | G300E | 1499758.93 | 11.77
977 | Story25 | B35 | 32 MPa RC Beam (27.5 cm x 25 cm) | Beam | 32MPa | Concrete Rectangular | 250 | 275 | 687.5 | 4562.5 | 0.31 | 767.39 | G300E | 1666941.96 | 13.08 | G300E | 104558.49 | 0.82
978 | Story25 | B36 | 32 MPa RC Beam (27.5 cm x 25 cm) | Beam | 32MPa | Concrete Rectangular | 250 | 275 | 687.5 | 4562.5 | 0.31 | 767.39 | G300E | 1660098.21 | 13.03 | G300E | 424517.08 | 3.33
979 | Story25 | B37 | 32 MPa RC Beam (27.5 cm x 25 cm) | Beam | 32MPa | Concrete Rectangular | 250 | 275 | 687.5 | 4800 | 0.33 | 807.34 | G300E | 2551360 | 20.02 | G300E | 1297413.92 | 10.18
980 | Story25 | B38 | 32 MPa RC Beam (27.5 cm x 25 cm) | Beam | 32MPa | Concrete Rectangular | 250 | 275 | 687.5 | 4562.5 | 0.31 | 767.39 | G300E | 2426033.33 | 19.04 | G300E | 1233218.96 | 9.68
981 | Story25 | B4 | 32 MPa RC Beam (27.5 cm x 25 cm) | Beam | 32MPa | Concrete Rectangular | 250 | 275 | 687.5 | 4562.5 | 0.31 | 767.39 | G300E | 1313674.11 | 10.31 | G300E | 1499758.93 | 11.77
982 | Story25 | B40 | 32 MPa RC Beam (27.5 cm x 25 cm) | Beam | 32MPa | Concrete Rectangular | 250 | 275 | 687.5 | 4562.5 | 0.31 | 767.39 | G300E | 2425425 | 19.03 | G300E | 1233218.96 | 9.68
983 | Story25 | B41 | 32 MPa RC Beam (27.5 cm x 25 cm) | Beam | 32MPa | Concrete Rectangular | 250 | 275 | 687.5 | 4562.5 | 0.31 | 767.39 | G300E | 2423600 | 19.02 | G300E | 1233218.96 | 9.68
984 | Story25 | B42 | 32 MPa RC Beam (27.5 cm x 25 cm) | Beam | 32MPa | Concrete Rectangular | 250 | 275 | 687.5 | 4562.5 | 0.31 | 767.39 | G300E | 1660424.11 | 13.03 | G300E | 424517.08 | 3.33
985 | Story25 | B43 | 32 MPa RC Beam (27.5 cm x 25 cm) | Beam | 32MPa | Concrete Rectangular | 250 | 275 | 687.5 | 4562.5 | 0.31 | 767.39 | G300E | 1666616.07 | 13.08 | G300E | 104558.49 | 0.82
986 | Story25 | B44 | 32 MPa RC Beam (27.5 cm x 25 cm) | Beam | 32MPa | Concrete Rectangular | 250 | 275 | 687.5 | 4562.5 | 0.31 | 767.39 | G300E | 1314977.68 | 10.32 | G300E | 1499758.93 | 11.77
987 | Story25 | B45 | 32 MPa RC Beam (27.5 cm x 25 cm) | Beam | 32MPa | Concrete Rectangular | 250 | 275 | 687.5 | 4562.5 | 0.31 | 767.39 | G300E | 1421870.54 | 11.16 | G300E | 1384392.86 | 10.86
988 | Story25 | B46 | 32 MPa RC Beam (27.5 cm x 25 cm) | Beam | 32MPa | Concrete Rectangular | 250 | 275 | 687.5 | 4562.5 | 0.31 | 767.39 | G300E | 1661075.89 | 13.03 | G300E | 1232079.58 | 9.67
989 | Story25 | B47 | 32 MPa RC Beam (27.5 cm x 25 cm) | Beam | 32MPa | Concrete Rectangular | 250 | 275 | 687.5 | 4562.5 | 0.31 | 767.39 | G300E | 1661727.68 | 13.04 | G300E | 1232079.58 | 9.67
990 | Story25 | B48 | 32 MPa RC Beam (27.5 cm x 25 cm) | Beam | 32MPa | Concrete Rectangular | 250 | 275 | 687.5 | 4562.5 | 0.31 | 767.39 | G300E | 1659772.32 | 13.02 | G300E | 424517.08 | 3.33
991 | Story25 | B49 | 32 MPa RC Beam (27.5 cm x 25 cm) | Beam | 32MPa | Concrete Rectangular | 250 | 275 | 687.5 | 4562.5 | 0.31 | 767.39 | G300E | 1667267.86 | 13.08 | G300E | 104558.49 | 0.82
992 | Story25 | B5 | 32 MPa RC Beam (27.5 cm x 25 cm) | Beam | 32MPa | Concrete Rectangular | 250 | 275 | 687.5 | 4562.5 | 0.31 | 767.39 | G300E | 1663683.04 | 13.05 | G300E | 104558.49 | 0.82
993 | Story25 | B50 | 32 MPa RC Beam (27.5 cm x 25 cm) | Beam | 32MPa | Concrete Rectangular | 250 | 275 | 687.5 | 4562.5 | 0.31 | 767.39 | G300E | 1491611.61 | 11.7 | G300E | 692196.43 | 5.43
994 | Story25 | B51 | 32 MPa RC Beam (27.5 cm x 25 cm) | Beam | 32MPa | Concrete Rectangular | 250 | 275 | 687.5 | 4562.5 | 0.31 | 767.39 | G300E | 1667593.75 | 13.08 | G300E | 104558.49 | 0.82
995 | Story25 | B52 | 32 MPa RC Beam (27.5 cm x 25 cm) | Beam | 32MPa | Concrete Rectangular | 250 | 275 | 687.5 | 4562.5 | 0.31 | 767.39 | G300E | 1659446.43 | 13.02 | G300E | 424517.08 | 3.33
996 | Story25 | B53 | 32 MPa RC Beam (27.5 cm x 25 cm) | Beam | 32MPa | Concrete Rectangular | 250 | 275 | 687.5 | 4562.5 | 0.31 | 767.39 | G300E | 1660750 | 13.03 | G300E | 1232079.58 | 9.67
997 | Story25 | B54 | 32 MPa RC Beam (27.5 cm x 25 cm) | Beam | 32MPa | Concrete Rectangular | 250 | 275 | 687.5 | 4562.5 | 0.31 | 767.39 | G300E | 1660098.21 | 13.03 | G300E | 1232079.58 | 9.67
998 | Story25 | B55 | 32 MPa RC Beam (27.5 cm x 25 cm) | Beam | 32MPa | Concrete Rectangular | 250 | 275 | 687.5 | 4562.5 | 0.31 | 767.39 | G300E | 1421544.64 | 11.15 | G300E | 1384392.86 | 10.86
999 | Story25 | B56 | 32 MPa RC Beam (27.5 cm x 25 cm) | Beam | 32MPa | Concrete Rectangular | 250 | 275 | 687.5 | 4562.5 | 0.31 | 767.39 | G300E | 1421870.54 | 11.16 | G300E | 1384392.86 | 10.86
1000 | Story25 | B57 | 32 MPa RC Beam (27.5 cm x 25 cm) | Beam | 32MPa | Concrete Rectangular | 250 | 275 | 687.5 | 4562.5 | 0.31 | 767.39 | G300E | 1315629.46 | 10.32 | G300E | 1499758.93 | 11.77
1001 | Story25 | B58 | 32 MPa RC Beam (27.5 cm x 25 cm) | Beam | 32MPa | Concrete Rectangular | 250 | 275 | 687.5 | 4562.5 | 0.31 | 767.39 | G300E | 1300312.5 | 10.2 | G300E | 1615125 | 12.67
1002 | Story25 | B59 | 32 MPa RC Beam (27.5 cm x 25 cm) | Beam | 32MPa | Concrete Rectangular | 250 | 275 | 687.5 | 4562.5 | 0.31 | 767.39 | G300E | 1315303.57 | 10.32 | G300E | 1499758.93 | 11.77
1003 | Story25 | B6 | 32 MPa RC Beam (27.5 cm x 25 cm) | Beam | 32MPa | Concrete Rectangular | 250 | 275 | 687.5 | 4562.5 | 0.31 | 767.39 | G300E | 1299660.71 | 10.2 | G300E | 1615125 | 12.67
1004 | Story25 | B60 | 32 MPa RC Beam (27.5 cm x 25 cm) | Beam | 32MPa | Concrete Rectangular | 250 | 275 | 687.5 | 4562.5 | 0.31 | 767.39 | G300E | 1421544.64 | 11.15 | G300E | 1384392.86 | 10.86
1005 | Story25 | B7 | 32 MPa RC Beam (27.5 cm x 25 cm) | Beam | 32MPa | Concrete Rectangular | 250 | 275 | 687.5 | 4562.5 | 0.31 | 767.39 | G300E | 1665312.5 | 13.07 | G300E | 104558.49 | 0.82
1006 | Story25 | B8 | 32 MPa RC Beam (27.5 cm x 25 cm) | Beam | 32MPa | Concrete Rectangular | 250 | 275 | 687.5 | 4562.5 | 0.31 | 767.39 | G300E | 1314651.79 | 10.32 | G300E | 1499758.93 | 11.77
1007 | Story25 | B9 | 32 MPa RC Beam (27.5 cm x 25 cm) | Beam | 32MPa | Concrete Rectangular | 250 | 275 | 687.5 | 4562.5 | 0.31 | 767.39 | G300E | 1659120.54 | 13.02 | G300E | 1232079.58 | 9.67
1008 | Story26 | B1 | 32 MPa RC Beam (27.5 cm x 25 cm) | Beam | 32MPa | Concrete Rectangular | 250 | 275 | 687.5 | 4562.5 | 0.31 | 767.39 | G300E | 1342026.79 | 10.53 | G300E | 1153660.71 | 9.05
1009 | Story26 | B10 | 32 MPa RC Beam (27.5 cm x 25 cm) | Beam | 32MPa | Concrete Rectangular | 250 | 275 | 687.5 | 4562.5 | 0.31 | 767.39 | G300E | 1363861.61 | 10.7 | G300E | 1153660.71 | 9.05
1010 | Story26 | B11 | 32 MPa RC Beam (27.5 cm x 25 cm) | Beam | 32MPa | Concrete Rectangular | 250 | 275 | 687.5 | 4562.5 | 0.31 | 767.39 | G300E | 1363861.61 | 10.7 | G300E | 1153660.71 | 9.05
1011 | Story26 | B12 | 32 MPa RC Beam (27.5 cm x 25 cm) | Beam | 32MPa | Concrete Rectangular | 250 | 275 | 687.5 | 4562.5 | 0.31 | 767.39 | G300E | 1315629.46 | 10.32 | G300E | 1499758.93 | 11.77
1012 | Story26 | B13 | 32 MPa RC Beam (27.5 cm x 25 cm) | Beam | 32MPa | Concrete Rectangular | 250 | 275 | 687.5 | 4562.5 | 0.31 | 767.39 | G300E | 1628812.5 | 12.78 | G300E | 424517.08 | 3.33
1013 | Story26 | B14 | 32 MPa RC Beam (27.5 cm x 25 cm) | Beam | 32MPa | Concrete Rectangular | 250 | 275 | 687.5 | 4562.5 | 0.31 | 767.39 | G300E | 1630116.07 | 12.79 | G300E | 398377.46 | 3.13
1014 | Story26 | B15 | 32 MPa RC Beam (27.5 cm x 25 cm) | Beam | 32MPa | Concrete Rectangular | 250 | 275 | 687.5 | 4562.5 | 0.31 | 767.39 | G300E | 1638915.18 | 12.86 | G300E | 398377.46 | 3.13
1015 | Story26 | B16 | 32 MPa RC Beam (27.5 cm x 25 cm) | Beam | 32MPa | Concrete Rectangular | 250 | 275 | 687.5 | 4800 | 0.33 | 807.34 | G300E | 2540800 | 19.94 | G300E | 1184133.92 | 9.29
1016 | Story26 | B17 | 32 MPa RC Beam (27.5 cm x 25 cm) | Beam | 32MPa | Concrete Rectangular | 250 | 275 | 687.5 | 4562.5 | 0.31 | 767.39 | G300E | 1465866.07 | 11.5 | G300E | 692196.43 | 5.43
1017 | Story26 | B18 | 32 MPa RC Beam (27.5 cm x 25 cm) | Beam | 32MPa | Concrete Rectangular | 250 | 275 | 687.5 | 4800 | 0.33 | 807.34 | G300E | 2591680 | 20.34 | G300E | 1297413.92 | 10.18
1018 | Story26 | B19 | 32 MPa RC Beam (27.5 cm x 25 cm) | Beam | 32MPa | Concrete Rectangular | 250 | 275 | 687.5 | 4562.5 | 0.31 | 767.39 | G300E | 1664334.82 | 13.06 | G300E | 424517.08 | 3.33
1019 | Story26 | B2 | 32 MPa RC Beam (27.5 cm x 25 cm) | Beam | 32MPa | Concrete Rectangular | 250 | 275 | 687.5 | 4562.5 | 0.31 | 767.39 | G300E | 1348870.54 | 10.58 | G300E | 1153660.71 | 9.05
1020 | Story26 | B20 | 32 MPa RC Beam (27.5 cm x 25 cm) | Beam | 32MPa | Concrete Rectangular | 250 | 275 | 687.5 | 4562.5 | 0.31 | 767.39 | G300E | 1664008.93 | 13.06 | G300E | 424517.08 | 3.33
1021 | Story26 | B21 | 32 MPa RC Beam (27.5 cm x 25 cm) | Beam | 32MPa | Concrete Rectangular | 250 | 275 | 687.5 | 4562.5 | 0.31 | 767.39 | G300E | 1630441.96 | 12.79 | G300E | 424517.08 | 3.33
1022 | Story26 | B22 | 32 MPa RC Beam (27.5 cm x 25 cm) | Beam | 32MPa | Concrete Rectangular | 250 | 275 | 687.5 | 4562.5 | 0.31 | 767.39 | G300E | 1317258.93 | 10.34 | G300E | 1499758.93 | 11.77
1023 | Story26 | B23 | 32 MPa RC Beam (27.5 cm x 25 cm) | Beam | 32MPa | Concrete Rectangular | 250 | 275 | 687.5 | 4562.5 | 0.31 | 767.39 | G300E | 1297705.36 | 10.18 | G300E | 1615125 | 12.67
1024 | Story26 | B24 | 32 MPa RC Beam (27.5 cm x 25 cm) | Beam | 32MPa | Concrete Rectangular | 250 | 275 | 687.5 | 4562.5 | 0.31 | 767.39 | G300E | 1692035.71 | 13.28 | G300E | 104558.49 | 0.82
1025 | Story26 | B25 | 32 MPa RC Beam (27.5 cm x 25 cm) | Beam | 32MPa | Concrete Rectangular | 250 | 275 | 687.5 | 4562.5 | 0.31 | 767.39 | G300E | 1464236.61 | 11.49 | G300E | 692196.43 | 5.43
1026 | Story26 | B26 | 32 MPa RC Beam (27.5 cm x 25 cm) | Beam | 32MPa | Concrete Rectangular | 250 | 275 | 687.5 | 4800 | 0.33 | 807.34 | G300E | 2554560 | 20.04 | G300E | 1297413.92 | 10.18
1027 | Story26 | B3 | 32 MPa RC Beam (27.5 cm x 25 cm) | Beam | 32MPa | Concrete Rectangular | 250 | 275 | 687.5 | 4562.5 | 0.31 | 767.39 | G300E | 1625879.46 | 12.76 | G300E | 424517.08 | 3.33
1028 | Story26 | B30 | 32 MPa RC Beam (27.5 cm x 25 cm) | Beam | 32MPa | Concrete Rectangular | 250 | 275 | 687.5 | 4562.5 | 0.31 | 767.39 | G300E | 2464662.5 | 19.34 | G300E | 1233218.96 | 9.68
1029 | Story26 | B31 | 32 MPa RC Beam (27.5 cm x 25 cm) | Beam | 32MPa | Concrete Rectangular | 250 | 275 | 687.5 | 4562.5 | 0.31 | 767.39 | G300E | 1465540.18 | 11.5 | G300E | 692196.43 | 5.43
1030 | Story26 | B32 | 32 MPa RC Beam (27.5 cm x 25 cm) | Beam | 32MPa | Concrete Rectangular | 250 | 275 | 687.5 | 4562.5 | 0.31 | 767.39 | G300E | 1692035.71 | 13.28 | G300E | 104558.49 | 0.82
1031 | Story26 | B33 | 32 MPa RC Beam (27.5 cm x 25 cm) | Beam | 32MPa | Concrete Rectangular | 250 | 275 | 687.5 | 4562.5 | 0.31 | 767.39 | G300E | 1297705.36 | 10.18 | G300E | 1615125 | 12.67
1032 | Story26 | B34 | 32 MPa RC Beam (27.5 cm x 25 cm) | Beam | 32MPa | Concrete Rectangular | 250 | 275 | 687.5 | 4562.5 | 0.31 | 767.39 | G300E | 1318236.61 | 10.34 | G300E | 1499758.93 | 11.77
1033 | Story26 | B35 | 32 MPa RC Beam (27.5 cm x 25 cm) | Beam | 32MPa | Concrete Rectangular | 250 | 275 | 687.5 | 4562.5 | 0.31 | 767.39 | G300E | 1693339.29 | 13.29 | G300E | 104558.49 | 0.82
1034 | Story26 | B36 | 32 MPa RC Beam (27.5 cm x 25 cm) | Beam | 32MPa | Concrete Rectangular | 250 | 275 | 687.5 | 4562.5 | 0.31 | 767.39 | G300E | 1663683.04 | 13.05 | G300E | 424517.08 | 3.33
1035 | Story26 | B37 | 32 MPa RC Beam (27.5 cm x 25 cm) | Beam | 32MPa | Concrete Rectangular | 250 | 275 | 687.5 | 4800 | 0.33 | 807.34 | G300E | 2595840 | 20.37 | G300E | 1297413.92 | 10.18
1036 | Story26 | B38 | 32 MPa RC Beam (27.5 cm x 25 cm) | Beam | 32MPa | Concrete Rectangular | 250 | 275 | 687.5 | 4562.5 | 0.31 | 767.39 | G300E | 2468312.5 | 19.37 | G300E | 1233218.96 | 9.68
1037 | Story26 | B4 | 32 MPa RC Beam (27.5 cm x 25 cm) | Beam | 32MPa | Concrete Rectangular | 250 | 275 | 687.5 | 4562.5 | 0.31 | 767.39 | G300E | 1316933.04 | 10.33 | G300E | 1499758.93 | 11.77
1038 | Story26 | B40 | 32 MPa RC Beam (27.5 cm x 25 cm) | Beam | 32MPa | Concrete Rectangular | 250 | 275 | 687.5 | 4562.5 | 0.31 | 767.39 | G300E | 2467095.83 | 19.36 | G300E | 1233218.96 | 9.68
1039 | Story26 | B41 | 32 MPa RC Beam (27.5 cm x 25 cm) | Beam | 32MPa | Concrete Rectangular | 250 | 275 | 687.5 | 4562.5 | 0.31 | 767.39 | G300E | 2465879.17 | 19.35 | G300E | 1233218.96 | 9.68
1040 | Story26 | B42 | 32 MPa RC Beam (27.5 cm x 25 cm) | Beam | 32MPa | Concrete Rectangular | 250 | 275 | 687.5 | 4562.5 | 0.31 | 767.39 | G300E | 1663683.04 | 13.05 | G300E | 424517.08 | 3.33
1041 | Story26 | B43 | 32 MPa RC Beam (27.5 cm x 25 cm) | Beam | 32MPa | Concrete Rectangular | 250 | 275 | 687.5 | 4562.5 | 0.31 | 767.39 | G300E | 1692687.5 | 13.28 | G300E | 104558.49 | 0.82
1042 | Story26 | B44 | 32 MPa RC Beam (27.5 cm x 25 cm) | Beam | 32MPa | Concrete Rectangular | 250 | 275 | 687.5 | 4562.5 | 0.31 | 767.39 | G300E | 1317910.71 | 10.34 | G300E | 1499758.93 | 11.77
1043 | Story26 | B45 | 32 MPa RC Beam (27.5 cm x 25 cm) | Beam | 32MPa | Concrete Rectangular | 250 | 275 | 687.5 | 4562.5 | 0.31 | 767.39 | G300E | 1363861.61 | 10.7 | G300E | 1153660.71 | 9.05
1044 | Story26 | B46 | 32 MPa RC Beam (27.5 cm x 25 cm) | Beam | 32MPa | Concrete Rectangular | 250 | 275 | 687.5 | 4562.5 | 0.31 | 767.39 | G300E | 1633375 | 12.82 | G300E | 424517.08 | 3.33
1045 | Story26 | B47 | 32 MPa RC Beam (27.5 cm x 25 cm) | Beam | 32MPa | Concrete Rectangular | 250 | 275 | 687.5 | 4562.5 | 0.31 | 767.39 | G300E | 1633375 | 12.82 | G300E | 424517.08 | 3.33
1046 | Story26 | B48 | 32 MPa RC Beam (27.5 cm x 25 cm) | Beam | 32MPa | Concrete Rectangular | 250 | 275 | 687.5 | 4562.5 | 0.31 | 767.39 | G300E | 1663357.14 | 13.05 | G300E | 424517.08 | 3.33
1047 | Story26 | B49 | 32 MPa RC Beam (27.5 cm x 25 cm) | Beam | 32MPa | Concrete Rectangular | 250 | 275 | 687.5 | 4562.5 | 0.31 | 767.39 | G300E | 1694642.86 | 13.3 | G300E | 104558.49 | 0.82
1048 | Story26 | B5 | 32 MPa RC Beam (27.5 cm x 25 cm) | Beam | 32MPa | Concrete Rectangular | 250 | 275 | 687.5 | 4562.5 | 0.31 | 767.39 | G300E | 1689754.46 | 13.26 | G300E | 104558.49 | 0.82
1049 | Story26 | B50 | 32 MPa RC Beam (27.5 cm x 25 cm) | Beam | 32MPa | Concrete Rectangular | 250 | 275 | 687.5 | 4562.5 | 0.31 | 767.39 | G300E | 1463910.71 | 11.49 | G300E | 692196.43 | 5.43
1050 | Story26 | B51 | 32 MPa RC Beam (27.5 cm x 25 cm) | Beam | 32MPa | Concrete Rectangular | 250 | 275 | 687.5 | 4562.5 | 0.31 | 767.39 | G300E | 1693991.07 | 13.29 | G300E | 104558.49 | 0.82
1051 | Story26 | B52 | 32 MPa RC Beam (27.5 cm x 25 cm) | Beam | 32MPa | Concrete Rectangular | 250 | 275 | 687.5 | 4562.5 | 0.31 | 767.39 | G300E | 1663357.14 | 13.05 | G300E | 424517.08 | 3.33
1052 | Story26 | B53 | 32 MPa RC Beam (27.5 cm x 25 cm) | Beam | 32MPa | Concrete Rectangular | 250 | 275 | 687.5 | 4562.5 | 0.31 | 767.39 | G300E | 1632723.21 | 12.81 | G300E | 424517.08 | 3.33
1053 | Story26 | B54 | 32 MPa RC Beam (27.5 cm x 25 cm) | Beam | 32MPa | Concrete Rectangular | 250 | 275 | 687.5 | 4562.5 | 0.31 | 767.39 | G300E | 1631419.64 | 12.8 | G300E | 424517.08 | 3.33
1054 | Story26 | B55 | 32 MPa RC Beam (27.5 cm x 25 cm) | Beam | 32MPa | Concrete Rectangular | 250 | 275 | 687.5 | 4562.5 | 0.31 | 767.39 | G300E | 1363861.61 | 10.7 | G300E | 1153660.71 | 9.05
1055 | Story26 | B56 | 32 MPa RC Beam (27.5 cm x 25 cm) | Beam | 32MPa | Concrete Rectangular | 250 | 275 | 687.5 | 4562.5 | 0.31 | 767.39 | G300E | 1363861.61 | 10.7 | G300E | 1153660.71 | 9.05
1056 | Story26 | B57 | 32 MPa RC Beam (27.5 cm x 25 cm) | Beam | 32MPa | Concrete Rectangular | 250 | 275 | 687.5 | 4562.5 | 0.31 | 767.39 | G300E | 1318236.61 | 10.34 | G300E | 1499758.93 | 11.77
1057 | Story26 | B58 | 32 MPa RC Beam (27.5 cm x 25 cm) | Beam | 32MPa | Concrete Rectangular | 250 | 275 | 687.5 | 4562.5 | 0.31 | 767.39 | G300E | 1297705.36 | 10.18 | G300E | 1615125 | 12.67
1058 | Story26 | B59 | 32 MPa RC Beam (27.5 cm x 25 cm) | Beam | 32MPa | Concrete Rectangular | 250 | 275 | 687.5 | 4562.5 | 0.31 | 767.39 | G300E | 1317584.82 | 10.34 | G300E | 1499758.93 | 11.77
1059 | Story26 | B6 | 32 MPa RC Beam (27.5 cm x 25 cm) | Beam | 32MPa | Concrete Rectangular | 250 | 275 | 687.5 | 4562.5 | 0.31 | 767.39 | G300E | 1297705.36 | 10.18 | G300E | 1615125 | 12.67
1060 | Story26 | B60 | 32 MPa RC Beam (27.5 cm x 25 cm) | Beam | 32MPa | Concrete Rectangular | 250 | 275 | 687.5 | 4562.5 | 0.31 | 767.39 | G300E | 1363861.61 | 10.7 | G300E | 1153660.71 | 9.05
1061 | Story26 | B7 | 32 MPa RC Beam (27.5 cm x 25 cm) | Beam | 32MPa | Concrete Rectangular | 250 | 275 | 687.5 | 4562.5 | 0.31 | 767.39 | G300E | 1691383.93 | 13.27 | G300E | 104558.49 | 0.82
1062 | Story26 | B8 | 32 MPa RC Beam (27.5 cm x 25 cm) | Beam | 32MPa | Concrete Rectangular | 250 | 275 | 687.5 | 4562.5 | 0.31 | 767.39 | G300E | 1317258.93 | 10.34 | G300E | 1499758.93 | 11.77
1063 | Story26 | B9 | 32 MPa RC Beam (27.5 cm x 25 cm) | Beam | 32MPa | Concrete Rectangular | 250 | 275 | 687.5 | 4562.5 | 0.31 | 767.39 | G300E | 1630441.96 | 12.79 | G300E | 424517.08 | 3.33
1064 | Story27 | B1 | 32 MPa RC Beam (27.5 cm x 25 cm) | Beam | 32MPa | Concrete Rectangular | 250 | 275 | 687.5 | 4562.5 | 0.31 | 767.39 | G300E | 1329642.86 | 10.43 | G300E | 1384392.86 | 10.86
1065 | Story27 | B10 | 32 MPa RC Beam (27.5 cm x 25 cm) | Beam | 32MPa | Concrete Rectangular | 250 | 275 | 687.5 | 4562.5 | 0.31 | 767.39 | G300E | 1348544.64 | 10.58 | G300E | 1153660.71 | 9.05
1066 | Story27 | B11 | 32 MPa RC Beam (27.5 cm x 25 cm) | Beam | 32MPa | Concrete Rectangular | 250 | 275 | 687.5 | 4562.5 | 0.31 | 767.39 | G300E | 1348544.64 | 10.58 | G300E | 1153660.71 | 9.05
1067 | Story27 | B12 | 32 MPa RC Beam (27.5 cm x 25 cm) | Beam | 32MPa | Concrete Rectangular | 250 | 275 | 687.5 | 4562.5 | 0.31 | 767.39 | G300E | 1388955.36 | 10.9 | G300E | 1499758.93 | 11.77
1068 | Story27 | B13 | 32 MPa RC Beam (27.5 cm x 25 cm) | Beam | 32MPa | Concrete Rectangular | 250 | 275 | 687.5 | 4562.5 | 0.31 | 767.39 | G300E | 1674111.61 | 13.14 | G300E | 424517.08 | 3.33
1069 | Story27 | B14 | 32 MPa RC Beam (27.5 cm x 25 cm) | Beam | 32MPa | Concrete Rectangular | 250 | 275 | 687.5 | 4562.5 | 0.31 | 767.39 | G300E | 1622294.64 | 12.73 | G300E | 744475.67 | 5.84
1070 | Story27 | B15 | 32 MPa RC Beam (27.5 cm x 25 cm) | Beam | 32MPa | Concrete Rectangular | 250 | 275 | 687.5 | 4562.5 | 0.31 | 767.39 | G300E | 1630441.96 | 12.79 | G300E | 744475.67 | 5.84
1071 | Story27 | B16 | 32 MPa RC Beam (27.5 cm x 25 cm) | Beam | 32MPa | Concrete Rectangular | 250 | 275 | 687.5 | 4800 | 0.33 | 807.34 | G300E | 2585920 | 20.29 | G300E | 1297413.92 | 10.18
1072 | Story27 | B17 | 32 MPa RC Beam (27.5 cm x 25 cm) | Beam | 32MPa | Concrete Rectangular | 250 | 275 | 687.5 | 4562.5 | 0.31 | 767.39 | G300E | 1450549.11 | 11.38 | G300E | 692196.43 | 5.43
1073 | Story27 | B18 | 32 MPa RC Beam (27.5 cm x 25 cm) | Beam | 32MPa | Concrete Rectangular | 250 | 275 | 687.5 | 4800 | 0.33 | 807.34 | G300E | 2637120 | 20.69 | G300E | 1297413.92 | 10.18
1074 | Story27 | B19 | 32 MPa RC Beam (27.5 cm x 25 cm) | Beam | 32MPa | Concrete Rectangular | 250 | 275 | 687.5 | 4562.5 | 0.31 | 767.39 | G300E | 1656839.29 | 13 | G300E | 770615.29 | 6.05
1075 | Story27 | B2 | 32 MPa RC Beam (27.5 cm x 25 cm) | Beam | 32MPa | Concrete Rectangular | 250 | 275 | 687.5 | 4562.5 | 0.31 | 767.39 | G300E | 1334857.14 | 10.47 | G300E | 1153660.71 | 9.05
1076 | Story27 | B20 | 32 MPa RC Beam (27.5 cm x 25 cm) | Beam | 32MPa | Concrete Rectangular | 250 | 275 | 687.5 | 4562.5 | 0.31 | 767.39 | G300E | 1655535.71 | 12.99 | G300E | 770615.29 | 6.05
1077 | Story27 | B21 | 32 MPa RC Beam (27.5 cm x 25 cm) | Beam | 32MPa | Concrete Rectangular | 250 | 275 | 687.5 | 4562.5 | 0.31 | 767.39 | G300E | 1675089.29 | 13.14 | G300E | 424517.08 | 3.33
1078 | Story27 | B22 | 32 MPa RC Beam (27.5 cm x 25 cm) | Beam | 32MPa | Concrete Rectangular | 250 | 275 | 687.5 | 4562.5 | 0.31 | 767.39 | G300E | 1391562.5 | 10.92 | G300E | 1499758.93 | 11.77
1079 | Story27 | B23 | 32 MPa RC Beam (27.5 cm x 25 cm) | Beam | 32MPa | Concrete Rectangular | 250 | 275 | 687.5 | 4562.5 | 0.31 | 767.39 | G300E | 1300312.5 | 10.2 | G300E | 1615125 | 12.67
1080 | Story27 | B24 | 32 MPa RC Beam (27.5 cm x 25 cm) | Beam | 32MPa | Concrete Rectangular | 250 | 275 | 687.5 | 4562.5 | 0.31 | 767.39 | G300E | 1694642.86 | 13.3 | G300E | 104558.49 | 0.82
1081 | Story27 | B25 | 32 MPa RC Beam (27.5 cm x 25 cm) | Beam | 32MPa | Concrete Rectangular | 250 | 275 | 687.5 | 4562.5 | 0.31 | 767.39 | G300E | 1449897.32 | 11.38 | G300E | 692196.43 | 5.43
1082 | Story27 | B26 | 32 MPa RC Beam (27.5 cm x 25 cm) | Beam | 32MPa | Concrete Rectangular | 250 | 275 | 687.5 | 4800 | 0.33 | 807.34 | G300E | 2599680 | 20.4 | G300E | 1297413.92 | 10.18
1083 | Story27 | B3 | 32 MPa RC Beam (27.5 cm x 25 cm) | Beam | 32MPa | Concrete Rectangular | 250 | 275 | 687.5 | 4562.5 | 0.31 | 767.39 | G300E | 1672808.04 | 13.13 | G300E | 424517.08 | 3.33
1084 | Story27 | B30 | 32 MPa RC Beam (27.5 cm x 25 cm) | Beam | 32MPa | Concrete Rectangular | 250 | 275 | 687.5 | 4562.5 | 0.31 | 767.39 | G300E | 2507245.83 | 19.67 | G300E | 1233218.96 | 9.68
1085 | Story27 | B31 | 32 MPa RC Beam (27.5 cm x 25 cm) | Beam | 32MPa | Concrete Rectangular | 250 | 275 | 687.5 | 4562.5 | 0.31 | 767.39 | G300E | 1449571.43 | 11.37 | G300E | 692196.43 | 5.43
1086 | Story27 | B32 | 32 MPa RC Beam (27.5 cm x 25 cm) | Beam | 32MPa | Concrete Rectangular | 250 | 275 | 687.5 | 4562.5 | 0.31 | 767.39 | G300E | 1695294.64 | 13.3 | G300E | 104558.49 | 0.82
1087 | Story27 | B33 | 32 MPa RC Beam (27.5 cm x 25 cm) | Beam | 32MPa | Concrete Rectangular | 250 | 275 | 687.5 | 4562.5 | 0.31 | 767.39 | G300E | 1300312.5 | 10.2 | G300E | 1615125 | 12.67
1088 | Story27 | B34 | 32 MPa RC Beam (27.5 cm x 25 cm) | Beam | 32MPa | Concrete Rectangular | 250 | 275 | 687.5 | 4562.5 | 0.31 | 767.39 | G300E | 1392214.29 | 10.92 | G300E | 1499758.93 | 11.77
1089 | Story27 | B35 | 32 MPa RC Beam (27.5 cm x 25 cm) | Beam | 32MPa | Concrete Rectangular | 250 | 275 | 687.5 | 4562.5 | 0.31 | 767.39 | G300E | 1696598.21 | 13.31 | G300E | 104558.49 | 0.82
1090 | Story27 | B36 | 32 MPa RC Beam (27.5 cm x 25 cm) | Beam | 32MPa | Concrete Rectangular | 250 | 275 | 687.5 | 4562.5 | 0.31 | 767.39 | G300E | 1655861.61 | 12.99 | G300E | 770615.29 | 6.05
1091 | Story27 | B37 | 32 MPa RC Beam (27.5 cm x 25 cm) | Beam | 32MPa | Concrete Rectangular | 250 | 275 | 687.5 | 4800 | 0.33 | 807.34 | G300E | 2639680 | 20.71 | G300E | 1323080.88 | 10.38
1092 | Story27 | B38 | 32 MPa RC Beam (27.5 cm x 25 cm) | Beam | 32MPa | Concrete Rectangular | 250 | 275 | 687.5 | 4562.5 | 0.31 | 767.39 | G300E | 2509983.33 | 19.69 | G300E | 1257615.94 | 9.87
1093 | Story27 | B4 | 32 MPa RC Beam (27.5 cm x 25 cm) | Beam | 32MPa | Concrete Rectangular | 250 | 275 | 687.5 | 4562.5 | 0.31 | 767.39 | G300E | 1390910.71 | 10.91 | G300E | 1499758.93 | 11.77
1094 | Story27 | B40 | 32 MPa RC Beam (27.5 cm x 25 cm) | Beam | 32MPa | Concrete Rectangular | 250 | 275 | 687.5 | 4562.5 | 0.31 | 767.39 | G300E | 2509070.83 | 19.69 | G300E | 1257615.94 | 9.87
1095 | Story27 | B41 | 32 MPa RC Beam (27.5 cm x 25 cm) | Beam | 32MPa | Concrete Rectangular | 250 | 275 | 687.5 | 4562.5 | 0.31 | 767.39 | G300E | 2508158.33 | 19.68 | G300E | 1257615.94 | 9.87
1096 | Story27 | B42 | 32 MPa RC Beam (27.5 cm x 25 cm) | Beam | 32MPa | Concrete Rectangular | 250 | 275 | 687.5 | 4562.5 | 0.31 | 767.39 | G300E | 1655861.61 | 12.99 | G300E | 770615.29 | 6.05
1097 | Story27 | B43 | 32 MPa RC Beam (27.5 cm x 25 cm) | Beam | 32MPa | Concrete Rectangular | 250 | 275 | 687.5 | 4562.5 | 0.31 | 767.39 | G300E | 1695620.54 | 13.3 | G300E | 104558.49 | 0.82
1098 | Story27 | B44 | 32 MPa RC Beam (27.5 cm x 25 cm) | Beam | 32MPa | Concrete Rectangular | 250 | 275 | 687.5 | 4562.5 | 0.31 | 767.39 | G300E | 1391888.39 | 10.92 | G300E | 1499758.93 | 11.77
1099 | Story27 | B45 | 32 MPa RC Beam (27.5 cm x 25 cm) | Beam | 32MPa | Concrete Rectangular | 250 | 275 | 687.5 | 4562.5 | 0.31 | 767.39 | G300E | 1348544.64 | 10.58 | G300E | 1153660.71 | 9.05
1100 | Story27 | B46 | 32 MPa RC Beam (27.5 cm x 25 cm) | Beam | 32MPa | Concrete Rectangular | 250 | 275 | 687.5 | 4562.5 | 0.31 | 767.39 | G300E | 1677370.54 | 13.16 | G300E | 424517.08 | 3.33
1101 | Story27 | B47 | 32 MPa RC Beam (27.5 cm x 25 cm) | Beam | 32MPa | Concrete Rectangular | 250 | 275 | 687.5 | 4562.5 | 0.31 | 767.39 | G300E | 1677696.43 | 13.16 | G300E | 424517.08 | 3.33
1102 | Story27 | B48 | 32 MPa RC Beam (27.5 cm x 25 cm) | Beam | 32MPa | Concrete Rectangular | 250 | 275 | 687.5 | 4562.5 | 0.31 | 767.39 | G300E | 1655209.82 | 12.99 | G300E | 770615.29 | 6.05
1103 | Story27 | B49 | 32 MPa RC Beam (27.5 cm x 25 cm) | Beam | 32MPa | Concrete Rectangular | 250 | 275 | 687.5 | 4562.5 | 0.31 | 767.39 | G300E | 1696924.11 | 13.31 | G300E | 104558.49 | 0.82
1104 | Story27 | B5 | 32 MPa RC Beam (27.5 cm x 25 cm) | Beam | 32MPa | Concrete Rectangular | 250 | 275 | 687.5 | 4562.5 | 0.31 | 767.39 | G300E | 1692687.5 | 13.28 | G300E | 104558.49 | 0.82
1105 | Story27 | B50 | 32 MPa RC Beam (27.5 cm x 25 cm) | Beam | 32MPa | Concrete Rectangular | 250 | 275 | 687.5 | 4562.5 | 0.31 | 767.39 | G300E | 1449245.54 | 11.37 | G300E | 692196.43 | 5.43
1106 | Story27 | B51 | 32 MPa RC Beam (27.5 cm x 25 cm) | Beam | 32MPa | Concrete Rectangular | 250 | 275 | 687.5 | 4562.5 | 0.31 | 767.39 | G300E | 1696924.11 | 13.31 | G300E | 104558.49 | 0.82
1107 | Story27 | B52 | 32 MPa RC Beam (27.5 cm x 25 cm) | Beam | 32MPa | Concrete Rectangular | 250 | 275 | 687.5 | 4562.5 | 0.31 | 767.39 | G300E | 1654232.14 | 12.98 | G300E | 770615.29 | 6.05
1108 | Story27 | B53 | 32 MPa RC Beam (27.5 cm x 25 cm) | Beam | 32MPa | Concrete Rectangular | 250 | 275 | 687.5 | 4562.5 | 0.31 | 767.39 | G300E | 1677044.64 | 13.16 | G300E | 424517.08 | 3.33
1109 | Story27 | B54 | 32 MPa RC Beam (27.5 cm x 25 cm) | Beam | 32MPa | Concrete Rectangular | 250 | 275 | 687.5 | 4562.5 | 0.31 | 767.39 | G300E | 1676066.96 | 13.15 | G300E | 424517.08 | 3.33
1110 | Story27 | B55 | 32 MPa RC Beam (27.5 cm x 25 cm) | Beam | 32MPa | Concrete Rectangular | 250 | 275 | 687.5 | 4562.5 | 0.31 | 767.39 | G300E | 1348544.64 | 10.58 | G300E | 1153660.71 | 9.05
1111 | Story27 | B56 | 32 MPa RC Beam (27.5 cm x 25 cm) | Beam | 32MPa | Concrete Rectangular | 250 | 275 | 687.5 | 4562.5 | 0.31 | 767.39 | G300E | 1348544.64 | 10.58 | G300E | 1153660.71 | 9.05
1112 | Story27 | B57 | 32 MPa RC Beam (27.5 cm x 25 cm) | Beam | 32MPa | Concrete Rectangular | 250 | 275 | 687.5 | 4562.5 | 0.31 | 767.39 | G300E | 1392214.29 | 10.92 | G300E | 1499758.93 | 11.77
1113 | Story27 | B58 | 32 MPa RC Beam (27.5 cm x 25 cm) | Beam | 32MPa | Concrete Rectangular | 250 | 275 | 687.5 | 4562.5 | 0.31 | 767.39 | G300E | 1300312.5 | 10.2 | G300E | 1615125 | 12.67
1114 | Story27 | B59 | 32 MPa RC Beam (27.5 cm x 25 cm) | Beam | 32MPa | Concrete Rectangular | 250 | 275 | 687.5 | 4562.5 | 0.31 | 767.39 | G300E | 1391888.39 | 10.92 | G300E | 1499758.93 | 11.77
1115 | Story27 | B6 | 32 MPa RC Beam (27.5 cm x 25 cm) | Beam | 32MPa | Concrete Rectangular | 250 | 275 | 687.5 | 4562.5 | 0.31 | 767.39 | G300E | 1300312.5 | 10.2 | G300E | 1615125 | 12.67
1116 | Story27 | B60 | 32 MPa RC Beam (27.5 cm x 25 cm) | Beam | 32MPa | Concrete Rectangular | 250 | 275 | 687.5 | 4562.5 | 0.31 | 767.39 | G300E | 1348544.64 | 10.58 | G300E | 1153660.71 | 9.05
1117 | Story27 | B7 | 32 MPa RC Beam (27.5 cm x 25 cm) | Beam | 32MPa | Concrete Rectangular | 250 | 275 | 687.5 | 4562.5 | 0.31 | 767.39 | G300E | 1694642.86 | 13.3 | G300E | 104558.49 | 0.82
1118 | Story27 | B8 | 32 MPa RC Beam (27.5 cm x 25 cm) | Beam | 32MPa | Concrete Rectangular | 250 | 275 | 687.5 | 4562.5 | 0.31 | 767.39 | G300E | 1391888.39 | 10.92 | G300E | 1499758.93 | 11.77
1119 | Story27 | B9 | 32 MPa RC Beam (27.5 cm x 25 cm) | Beam | 32MPa | Concrete Rectangular | 250 | 275 | 687.5 | 4562.5 | 0.31 | 767.39 | G300E | 1674763.39 | 13.14 | G300E | 424517.08 | 3.33
1120 | Story28 | B1 | 32 MPa RC Beam (27.5 cm x 25 cm) | Beam | 32MPa | Concrete Rectangular | 250 | 275 | 687.5 | 4562.5 | 0.31 | 767.39 | G300E | 1346589.29 | 10.57 | G300E | 1153660.71 | 9.05
1121 | Story28 | B10 | 32 MPa RC Beam (27.5 cm x 25 cm) | Beam | 32MPa | Concrete Rectangular | 250 | 275 | 687.5 | 4562.5 | 0.31 | 767.39 | G300E | 1369401.79 | 10.74 | G300E | 1153660.71 | 9.05
1122 | Story28 | B11 | 32 MPa RC Beam (27.5 cm x 25 cm) | Beam | 32MPa | Concrete Rectangular | 250 | 275 | 687.5 | 4562.5 | 0.31 | 767.39 | G300E | 1369401.79 | 10.74 | G300E | 1153660.71 | 9.05
1123 | Story28 | B12 | 32 MPa RC Beam (27.5 cm x 25 cm) | Beam | 32MPa | Concrete Rectangular | 250 | 275 | 687.5 | 4562.5 | 0.31 | 767.39 | G300E | 1320191.96 | 10.36 | G300E | 1499758.93 | 11.77
1124 | Story28 | B13 | 32 MPa RC Beam (27.5 cm x 25 cm) | Beam | 32MPa | Concrete Rectangular | 250 | 275 | 687.5 | 4562.5 | 0.31 | 767.39 | G300E | 1648691.96 | 12.94 | G300E | 78418.86 | 0.62
1125 | Story28 | B14 | 32 MPa RC Beam (27.5 cm x 25 cm) | Beam | 32MPa | Concrete Rectangular | 250 | 275 | 687.5 | 4562.5 | 0.31 | 767.39 | G300E | 1605348.21 | 12.6 | G300E | 744475.67 | 5.84
1126 | Story28 | B15 | 32 MPa RC Beam (27.5 cm x 25 cm) | Beam | 32MPa | Concrete Rectangular | 250 | 275 | 687.5 | 4562.5 | 0.31 | 767.39 | G300E | 1612517.86 | 12.65 | G300E | 744475.67 | 5.84
1127 | Story28 | B16 | 32 MPa RC Beam (27.5 cm x 25 cm) | Beam | 32MPa | Concrete Rectangular | 250 | 275 | 687.5 | 4800 | 0.33 | 807.34 | G300E | 2628800 | 20.63 | G300E | 1297413.92 | 10.18
1128 | Story28 | B17 | 32 MPa RC Beam (27.5 cm x 25 cm) | Beam | 32MPa | Concrete Rectangular | 250 | 275 | 687.5 | 4562.5 | 0.31 | 767.39 | G300E | 1426433.04 | 11.19 | G300E | 692196.43 | 5.43
1129 | Story28 | B18 | 32 MPa RC Beam (27.5 cm x 25 cm) | Beam | 32MPa | Concrete Rectangular | 250 | 275 | 687.5 | 4800 | 0.33 | 807.34 | G300E | 2688640 | 21.1 | G300E | 1323080.88 | 10.38
1130 | Story28 | B19 | 32 MPa RC Beam (27.5 cm x 25 cm) | Beam | 32MPa | Concrete Rectangular | 250 | 275 | 687.5 | 4562.5 | 0.31 | 767.39 | G300E | 1638915.18 | 12.86 | G300E | 770615.29 | 6.05
1131 | Story28 | B2 | 32 MPa RC Beam (27.5 cm x 25 cm) | Beam | 32MPa | Concrete Rectangular | 250 | 275 | 687.5 | 4562.5 | 0.31 | 767.39 | G300E | 1354084.82 | 10.62 | G300E | 1153660.71 | 9.05
1132 | Story28 | B20 | 32 MPa RC Beam (27.5 cm x 25 cm) | Beam | 32MPa | Concrete Rectangular | 250 | 275 | 687.5 | 4562.5 | 0.31 | 767.39 | G300E | 1637937.5 | 12.85 | G300E | 770615.29 | 6.05
1133 | Story28 | B21 | 32 MPa RC Beam (27.5 cm x 25 cm) | Beam | 32MPa | Concrete Rectangular | 250 | 275 | 687.5 | 4562.5 | 0.31 | 767.39 | G300E | 1650321.43 | 12.95 | G300E | 424517.08 | 3.33
1134 | Story28 | B22 | 32 MPa RC Beam (27.5 cm x 25 cm) | Beam | 32MPa | Concrete Rectangular | 250 | 275 | 687.5 | 4562.5 | 0.31 | 767.39 | G300E | 1322473.21 | 10.38 | G300E | 1499758.93 | 11.77
1135 | Story28 | B23 | 32 MPa RC Beam (27.5 cm x 25 cm) | Beam | 32MPa | Concrete Rectangular | 250 | 275 | 687.5 | 4562.5 | 0.31 | 767.39 | G300E | 1302919.64 | 10.22 | G300E | 1615125 | 12.67
1136 | Story28 | B24 | 32 MPa RC Beam (27.5 cm x 25 cm) | Beam | 32MPa | Concrete Rectangular | 250 | 275 | 687.5 | 4562.5 | 0.31 | 767.39 | G300E | 1741245.54 | 13.66 | G300E | 104558.49 | 0.82
1137 | Story28 | B25 | 32 MPa RC Beam (27.5 cm x 25 cm) | Beam | 32MPa | Concrete Rectangular | 250 | 275 | 687.5 | 4562.5 | 0.31 | 767.39 | G300E | 1424151.79 | 11.17 | G300E | 692196.43 | 5.43
1138 | Story28 | B26 | 32 MPa RC Beam (27.5 cm x 25 cm) | Beam | 32MPa | Concrete Rectangular | 250 | 275 | 687.5 | 4800 | 0.33 | 807.34 | G300E | 2640960 | 20.72 | G300E | 1297413.92 | 10.18
1139 | Story28 | B3 | 32 MPa RC Beam (27.5 cm x 25 cm) | Beam | 32MPa | Concrete Rectangular | 250 | 275 | 687.5 | 4562.5 | 0.31 | 767.39 | G300E | 1647062.5 | 12.92 | G300E | 78418.86 | 0.62
1140 | Story28 | B30 | 32 MPa RC Beam (27.5 cm x 25 cm) | Beam | 32MPa | Concrete Rectangular | 250 | 275 | 687.5 | 4562.5 | 0.31 | 767.39 | G300E | 2556520.83 | 20.06 | G300E | 1257615.94 | 9.87
1141 | Story28 | B31 | 32 MPa RC Beam (27.5 cm x 25 cm) | Beam | 32MPa | Concrete Rectangular | 250 | 275 | 687.5 | 4562.5 | 0.31 | 767.39 | G300E | 1425781.25 | 11.19 | G300E | 692196.43 | 5.43
1142 | Story28 | B32 | 32 MPa RC Beam (27.5 cm x 25 cm) | Beam | 32MPa | Concrete Rectangular | 250 | 275 | 687.5 | 4562.5 | 0.31 | 767.39 | G300E | 1742223.21 | 13.67 | G300E | 104558.49 | 0.82
1143 | Story28 | B33 | 32 MPa RC Beam (27.5 cm x 25 cm) | Beam | 32MPa | Concrete Rectangular | 250 | 275 | 687.5 | 4562.5 | 0.31 | 767.39 | G300E | 1302919.64 | 10.22 | G300E | 1615125 | 12.67
1144 | Story28 | B34 | 32 MPa RC Beam (27.5 cm x 25 cm) | Beam | 32MPa | Concrete Rectangular | 250 | 275 | 687.5 | 4562.5 | 0.31 | 767.39 | G300E | 1323125 | 10.38 | G300E | 1499758.93 | 11.77
1145 | Story28 | B35 | 32 MPa RC Beam (27.5 cm x 25 cm) | Beam | 32MPa | Concrete Rectangular | 250 | 275 | 687.5 | 4562.5 | 0.31 | 767.39 | G300E | 1742875 | 13.68 | G300E | 104558.49 | 0.82
1146 | Story28 | B36 | 32 MPa RC Beam (27.5 cm x 25 cm) | Beam | 32MPa | Concrete Rectangular | 250 | 275 | 687.5 | 4562.5 | 0.31 | 767.39 | G300E | 1638589.29 | 12.86 | G300E | 770615.29 | 6.05
1147 | Story28 | B37 | 32 MPa RC Beam (27.5 cm x 25 cm) | Beam | 32MPa | Concrete Rectangular | 250 | 275 | 687.5 | 4800 | 0.33 | 807.34 | G300E | 2694400 | 21.14 | G300E | 1323080.88 | 10.38
1148 | Story28 | B38 | 32 MPa RC Beam (27.5 cm x 25 cm) | Beam | 32MPa | Concrete Rectangular | 250 | 275 | 687.5 | 4562.5 | 0.31 | 767.39 | G300E | 2562908.33 | 20.11 | G300E | 1257615.94 | 9.87
1149 | Story28 | B4 | 32 MPa RC Beam (27.5 cm x 25 cm) | Beam | 32MPa | Concrete Rectangular | 250 | 275 | 687.5 | 4562.5 | 0.31 | 767.39 | G300E | 1321495.54 | 10.37 | G300E | 1499758.93 | 11.77
1150 | Story28 | B40 | 32 MPa RC Beam (27.5 cm x 25 cm) | Beam | 32MPa | Concrete Rectangular | 250 | 275 | 687.5 | 4562.5 | 0.31 | 767.39 | G300E | 2561387.5 | 20.1 | G300E | 1257615.94 | 9.87
1151 | Story28 | B41 | 32 MPa RC Beam (27.5 cm x 25 cm) | Beam | 32MPa | Concrete Rectangular | 250 | 275 | 687.5 | 4562.5 | 0.31 | 767.39 | G300E | 2558650 | 20.08 | G300E | 1257615.94 | 9.87
1152 | Story28 | B42 | 32 MPa RC Beam (27.5 cm x 25 cm) | Beam | 32MPa | Concrete Rectangular | 250 | 275 | 687.5 | 4562.5 | 0.31 | 767.39 | G300E | 1638263.39 | 12.85 | G300E | 770615.29 | 6.05
1153 | Story28 | B43 | 32 MPa RC Beam (27.5 cm x 25 cm) | Beam | 32MPa | Concrete Rectangular | 250 | 275 | 687.5 | 4562.5 | 0.31 | 767.39 | G300E | 1742549.11 | 13.67 | G300E | 104558.49 | 0.82
1154 | Story28 | B44 | 32 MPa RC Beam (27.5 cm x 25 cm) | Beam | 32MPa | Concrete Rectangular | 250 | 275 | 687.5 | 4562.5 | 0.31 | 767.39 | G300E | 1322799.11 | 10.38 | G300E | 1499758.93 | 11.77
1155 | Story28 | B45 | 32 MPa RC Beam (27.5 cm x 25 cm) | Beam | 32MPa | Concrete Rectangular | 250 | 275 | 687.5 | 4562.5 | 0.31 | 767.39 | G300E | 1369401.79 | 10.74 | G300E | 1153660.71 | 9.05
1156 | Story28 | B46 | 32 MPa RC Beam (27.5 cm x 25 cm) | Beam | 32MPa | Concrete Rectangular | 250 | 275 | 687.5 | 4562.5 | 0.31 | 767.39 | G300E | 1652928.57 | 12.97 | G300E | 424517.08 | 3.33
1157 | Story28 | B47 | 32 MPa RC Beam (27.5 cm x 25 cm) | Beam | 32MPa | Concrete Rectangular | 250 | 275 | 687.5 | 4562.5 | 0.31 | 767.39 | G300E | 1652928.57 | 12.97 | G300E | 424517.08 | 3.33
1158 | Story28 | B48 | 32 MPa RC Beam (27.5 cm x 25 cm) | Beam | 32MPa | Concrete Rectangular | 250 | 275 | 687.5 | 4562.5 | 0.31 | 767.39 | G300E | 1636959.82 | 12.84 | G300E | 770615.29 | 6.05
1159 | Story28 | B49 | 32 MPa RC Beam (27.5 cm x 25 cm) | Beam | 32MPa | Concrete Rectangular | 250 | 275 | 687.5 | 4562.5 | 0.31 | 767.39 | G300E | 1744830.36 | 13.69 | G300E | 104558.49 | 0.82
1160 | Story28 | B5 | 32 MPa RC Beam (27.5 cm x 25 cm) | Beam | 32MPa | Concrete Rectangular | 250 | 275 | 687.5 | 4562.5 | 0.31 | 767.39 | G300E | 1739616.07 | 13.65 | G300E | 104558.49 | 0.82
1161 | Story28 | B50 | 32 MPa RC Beam (27.5 cm x 25 cm) | Beam | 32MPa | Concrete Rectangular | 250 | 275 | 687.5 | 4562.5 | 0.31 | 767.39 | G300E | 1424477.68 | 11.18 | G300E | 692196.43 | 5.43
1162 | Story28 | B51 | 32 MPa RC Beam (27.5 cm x 25 cm) | Beam | 32MPa | Concrete Rectangular | 250 | 275 | 687.5 | 4562.5 | 0.31 | 767.39 | G300E | 1743852.68 | 13.68 | G300E | 104558.49 | 0.82
1163 | Story28 | B52 | 32 MPa RC Beam (27.5 cm x 25 cm) | Beam | 32MPa | Concrete Rectangular | 250 | 275 | 687.5 | 4562.5 | 0.31 | 767.39 | G300E | 1636633.93 | 12.84 | G300E | 770615.29 | 6.05
1164 | Story28 | B53 | 32 MPa RC Beam (27.5 cm x 25 cm) | Beam | 32MPa | Concrete Rectangular | 250 | 275 | 687.5 | 4562.5 | 0.31 | 767.39 | G300E | 1651950.89 | 12.96 | G300E | 424517.08 | 3.33
1165 | Story28 | B54 | 32 MPa RC Beam (27.5 cm x 25 cm) | Beam | 32MPa | Concrete Rectangular | 250 | 275 | 687.5 | 4562.5 | 0.31 | 767.39 | G300E | 1651299.11 | 12.96 | G300E | 424517.08 | 3.33
1166 | Story28 | B55 | 32 MPa RC Beam (27.5 cm x 25 cm) | Beam | 32MPa | Concrete Rectangular | 250 | 275 | 687.5 | 4562.5 | 0.31 | 767.39 | G300E | 1369401.79 | 10.74 | G300E | 1153660.71 | 9.05
1167 | Story28 | B56 | 32 MPa RC Beam (27.5 cm x 25 cm) | Beam | 32MPa | Concrete Rectangular | 250 | 275 | 687.5 | 4562.5 | 0.31 | 767.39 | G300E | 1369401.79 | 10.74 | G300E | 1153660.71 | 9.05
1168 | Story28 | B57 | 32 MPa RC Beam (27.5 cm x 25 cm) | Beam | 32MPa | Concrete Rectangular | 250 | 275 | 687.5 | 4562.5 | 0.31 | 767.39 | G300E | 1322799.11 | 10.38 | G300E | 1499758.93 | 11.77
1169 | Story28 | B58 | 32 MPa RC Beam (27.5 cm x 25 cm) | Beam | 32MPa | Concrete Rectangular | 250 | 275 | 687.5 | 4562.5 | 0.31 | 767.39 | G300E | 1304223.21 | 10.23 | G300E | 1615125 | 12.67
1170 | Story28 | B59 | 32 MPa RC Beam (27.5 cm x 25 cm) | Beam | 32MPa | Concrete Rectangular | 250 | 275 | 687.5 | 4562.5 | 0.31 | 767.39 | G300E | 1322799.11 | 10.38 | G300E | 1499758.93 | 11.77
1171 | Story28 | B6 | 32 MPa RC Beam (27.5 cm x 25 cm) | Beam | 32MPa | Concrete Rectangular | 250 | 275 | 687.5 | 4562.5 | 0.31 | 767.39 | G300E | 1302919.64 | 10.22 | G300E | 1615125 | 12.67
1172 | Story28 | B60 | 32 MPa RC Beam (27.5 cm x 25 cm) | Beam | 32MPa | Concrete Rectangular | 250 | 275 | 687.5 | 4562.5 | 0.31 | 767.39 | G300E | 1369401.79 | 10.74 | G300E | 1153660.71 | 9.05
1173 | Story28 | B7 | 32 MPa RC Beam (27.5 cm x 25 cm) | Beam | 32MPa | Concrete Rectangular | 250 | 275 | 687.5 | 4562.5 | 0.31 | 767.39 | G300E | 1740919.64 | 13.66 | G300E | 104558.49 | 0.82
1174 | Story28 | B8 | 32 MPa RC Beam (27.5 cm x 25 cm) | Beam | 32MPa | Concrete Rectangular | 250 | 275 | 687.5 | 4562.5 | 0.31 | 767.39 | G300E | 1322473.21 | 10.38 | G300E | 1499758.93 | 11.77
1175 | Story28 | B9 | 32 MPa RC Beam (27.5 cm x 25 cm) | Beam | 32MPa | Concrete Rectangular | 250 | 275 | 687.5 | 4562.5 | 0.31 | 767.39 | G300E | 1650321.43 | 12.95 | G300E | 424517.08 | 3.33
1176 | Story29 | B1 | 32 MPa RC Beam (27.5 cm x 25 cm) | Beam | 32MPa | Concrete Rectangular | 250 | 275 | 687.5 | 4575 | 0.31 | 769.5 | G300E | 1356814.29 | 10.65 | G300E | 1156821.43 | 9.08
1177 | Story29 | B10 | 32 MPa RC Beam (27.5 cm x 25 cm) | Beam | 32MPa | Concrete Rectangular | 250 | 275 | 687.5 | 4575 | 0.31 | 769.5 | G300E | 1380016.07 | 10.83 | G300E | 1156821.43 | 9.08
1178 | Story29 | B11 | 32 MPa RC Beam (27.5 cm x 25 cm) | Beam | 32MPa | Concrete Rectangular | 250 | 275 | 687.5 | 4575 | 0.31 | 769.5 | G300E | 1380016.07 | 10.83 | G300E | 1156821.43 | 9.08
1179 | Story29 | B12 | 32 MPa RC Beam (27.5 cm x 25 cm) | Beam | 32MPa | Concrete Rectangular | 250 | 275 | 687.5 | 4575 | 0.31 | 769.5 | G300E | 1410733.93 | 11.07 | G300E | 1388185.71 | 10.89
1180 | Story29 | B13 | 32 MPa RC Beam (27.5 cm x 25 cm) | Beam | 32MPa | Concrete Rectangular | 250 | 275 | 687.5 | 4575 | 0.31 | 769.5 | G300E | 1665953.57 | 13.07 | G300E | 425680.14 | 3.34
1181 | Story29 | B14 | 32 MPa RC Beam (27.5 cm x 25 cm) | Beam | 32MPa | Concrete Rectangular | 250 | 275 | 687.5 | 4575 | 0.31 | 769.5 | G300E | 1626085.71 | 12.76 | G300E | 746515.33 | 5.86
1182 | Story29 | B15 | 32 MPa RC Beam (27.5 cm x 25 cm) | Beam | 32MPa | Concrete Rectangular | 250 | 275 | 687.5 | 4575 | 0.31 | 769.5 | G300E | 1632948.21 | 12.81 | G300E | 746515.33 | 5.86
1183 | Story29 | B16 | 32 MPa RC Beam (27.5 cm x 25 cm) | Beam | 32MPa | Concrete Rectangular | 250 | 275 | 687.5 | 4800 | 0.33 | 807.34 | G300E | 2249600 | 17.65 | G300E | 1297413.92 | 10.18
1184 | Story29 | B17 | 32 MPa RC Beam (27.5 cm x 25 cm) | Beam | 32MPa | Concrete Rectangular | 250 | 275 | 687.5 | 4575 | 0.31 | 769.5 | G300E | 1340148.21 | 10.52 | G300E | 694092.86 | 5.45
1185 | Story29 | B18 | 32 MPa RC Beam (27.5 cm x 25 cm) | Beam | 32MPa | Concrete Rectangular | 250 | 275 | 687.5 | 4800 | 0.33 | 807.34 | G300E | 2333760 | 18.31 | G300E | 1323080.88 | 10.38
1186 | Story29 | B19 | 32 MPa RC Beam (27.5 cm x 25 cm) | Beam | 32MPa | Concrete Rectangular | 250 | 275 | 687.5 | 4575 | 0.31 | 769.5 | G300E | 1661051.79 | 13.03 | G300E | 1119773 | 8.79
1187 | Story29 | B2 | 32 MPa RC Beam (27.5 cm x 25 cm) | Beam | 32MPa | Concrete Rectangular | 250 | 275 | 687.5 | 4575 | 0.31 | 769.5 | G300E | 1363676.79 | 10.7 | G300E | 1156821.43 | 9.08
1188 | Story29 | B20 | 32 MPa RC Beam (27.5 cm x 25 cm) | Beam | 32MPa | Concrete Rectangular | 250 | 275 | 687.5 | 4575 | 0.31 | 769.5 | G300E | 1660071.43 | 13.03 | G300E | 1119773 | 8.79
1189 | Story29 | B21 | 32 MPa RC Beam (27.5 cm x 25 cm) | Beam | 32MPa | Concrete Rectangular | 250 | 275 | 687.5 | 4575 | 0.31 | 769.5 | G300E | 1667914.29 | 13.09 | G300E | 425680.14 | 3.34
1190 | Story29 | B22 | 32 MPa RC Beam (27.5 cm x 25 cm) | Beam | 32MPa | Concrete Rectangular | 250 | 275 | 687.5 | 4575 | 0.31 | 769.5 | G300E | 1413021.43 | 11.09 | G300E | 1388185.71 | 10.89
1191 | Story29 | B23 | 32 MPa RC Beam (27.5 cm x 25 cm) | Beam | 32MPa | Concrete Rectangular | 250 | 275 | 687.5 | 4575 | 0.31 | 769.5 | G300E | 1313678.57 | 10.31 | G300E | 1619550 | 12.71
1192 | Story29 | B24 | 32 MPa RC Beam (27.5 cm x 25 cm) | Beam | 32MPa | Concrete Rectangular | 250 | 275 | 687.5 | 4575 | 0.31 | 769.5 | G300E | 1769544.64 | 13.88 | G300E | 104844.95 | 0.82
1193 | Story29 | B25 | 32 MPa RC Beam (27.5 cm x 25 cm) | Beam | 32MPa | Concrete Rectangular | 250 | 275 | 687.5 | 4575 | 0.31 | 769.5 | G300E | 1339821.43 | 10.51 | G300E | 694092.86 | 5.45
1194 | Story29 | B26 | 32 MPa RC Beam (27.5 cm x 25 cm) | Beam | 32MPa | Concrete Rectangular | 250 | 275 | 687.5 | 4800 | 0.33 | 807.34 | G300E | 2261440 | 17.74 | G300E | 1297413.92 | 10.18
1195 | Story29 | B3 | 32 MPa RC Beam (27.5 cm x 25 cm) | Beam | 32MPa | Concrete Rectangular | 250 | 275 | 687.5 | 4575 | 0.31 | 769.5 | G300E | 1664646.43 | 13.06 | G300E | 425680.14 | 3.34
1196 | Story29 | B30 | 32 MPa RC Beam (27.5 cm x 25 cm) | Beam | 32MPa | Concrete Rectangular | 250 | 275 | 687.5 | 4575 | 0.31 | 769.5 | G300E | 2226500 | 17.47 | G300E | 1261061.46 | 9.89
1197 | Story29 | B31 | 32 MPa RC Beam (27.5 cm x 25 cm) | Beam | 32MPa | Concrete Rectangular | 250 | 275 | 687.5 | 4575 | 0.31 | 769.5 | G300E | 1404198.21 | 11.02 | G300E | 694092.86 | 5.45
1198 | Story29 | B32 | 32 MPa RC Beam (27.5 cm x 25 cm) | Beam | 32MPa | Concrete Rectangular | 250 | 275 | 687.5 | 4575 | 0.31 | 769.5 | G300E | 1770198.21 | 13.89 | G300E | 104844.95 | 0.82
1199 | Story29 | B33 | 32 MPa RC Beam (27.5 cm x 25 cm) | Beam | 32MPa | Concrete Rectangular | 250 | 275 | 687.5 | 4575 | 0.31 | 769.5 | G300E | 1313678.57 | 10.31 | G300E | 1619550 | 12.71
1200 | Story29 | B34 | 32 MPa RC Beam (27.5 cm x 25 cm) | Beam | 32MPa | Concrete Rectangular | 250 | 275 | 687.5 | 4575 | 0.31 | 769.5 | G300E | 1414001.79 | 11.09 | G300E | 1388185.71 | 10.89
1201 | Story29 | B35 | 32 MPa RC Beam (27.5 cm x 25 cm) | Beam | 32MPa | Concrete Rectangular | 250 | 275 | 687.5 | 4575 | 0.31 | 769.5 | G300E | 1771178.57 | 13.9 | G300E | 104844.95 | 0.82
1202 | Story29 | B36 | 32 MPa RC Beam (27.5 cm x 25 cm) | Beam | 32MPa | Concrete Rectangular | 250 | 275 | 687.5 | 4575 | 0.31 | 769.5 | G300E | 1660398.21 | 13.03 | G300E | 1119773 | 8.79
1203 | Story29 | B37 | 32 MPa RC Beam (27.5 cm x 25 cm) | Beam | 32MPa | Concrete Rectangular | 250 | 275 | 687.5 | 4800 | 0.33 | 807.34 | G300E | 2339840 | 18.36 | G300E | 1323080.88 | 10.38
1204 | Story29 | B38 | 32 MPa RC Beam (27.5 cm x 25 cm) | Beam | 32MPa | Concrete Rectangular | 250 | 275 | 687.5 | 4575 | 0.31 | 769.5 | G300E | 2232600 | 17.52 | G300E | 1261061.46 | 9.89
1205 | Story29 | B4 | 32 MPa RC Beam (27.5 cm x 25 cm) | Beam | 32MPa | Concrete Rectangular | 250 | 275 | 687.5 | 4575 | 0.31 | 769.5 | G300E | 1412367.86 | 11.08 | G300E | 1388185.71 | 10.89
1206 | Story29 | B40 | 32 MPa RC Beam (27.5 cm x 25 cm) | Beam | 32MPa | Concrete Rectangular | 250 | 275 | 687.5 | 4575 | 0.31 | 769.5 | G300E | 2231380 | 17.51 | G300E | 1261061.46 | 9.89
1207 | Story29 | B41 | 32 MPa RC Beam (27.5 cm x 25 cm) | Beam | 32MPa | Concrete Rectangular | 250 | 275 | 687.5 | 4575 | 0.31 | 769.5 | G300E | 2228025 | 17.48 | G300E | 1261061.46 | 9.89
1208 | Story29 | B42 | 32 MPa RC Beam (27.5 cm x 25 cm) | Beam | 32MPa | Concrete Rectangular | 250 | 275 | 687.5 | 4575 | 0.31 | 769.5 | G300E | 1659417.86 | 13.02 | G300E | 1119773 | 8.79
1209 | Story29 | B43 | 32 MPa RC Beam (27.5 cm x 25 cm) | Beam | 32MPa | Concrete Rectangular | 250 | 275 | 687.5 | 4575 | 0.31 | 769.5 | G300E | 1770851.79 | 13.89 | G300E | 104844.95 | 0.82
1210 | Story29 | B44 | 32 MPa RC Beam (27.5 cm x 25 cm) | Beam | 32MPa | Concrete Rectangular | 250 | 275 | 687.5 | 4575 | 0.31 | 769.5 | G300E | 1413348.21 | 11.09 | G300E | 1388185.71 | 10.89
1211 | Story29 | B45 | 32 MPa RC Beam (27.5 cm x 25 cm) | Beam | 32MPa | Concrete Rectangular | 250 | 275 | 687.5 | 4575 | 0.31 | 769.5 | G300E | 1380016.07 | 10.83 | G300E | 1156821.43 | 9.08
1212 | Story29 | B46 | 32 MPa RC Beam (27.5 cm x 25 cm) | Beam | 32MPa | Concrete Rectangular | 250 | 275 | 687.5 | 4575 | 0.31 | 769.5 | G300E | 1670201.79 | 13.11 | G300E | 425680.14 | 3.34
1213 | Story29 | B47 | 32 MPa RC Beam (27.5 cm x 25 cm) | Beam | 32MPa | Concrete Rectangular | 250 | 275 | 687.5 | 4575 | 0.31 | 769.5 | G300E | 1670201.79 | 13.11 | G300E | 425680.14 | 3.34
1214 | Story29 | B48 | 32 MPa RC Beam (27.5 cm x 25 cm) | Beam | 32MPa | Concrete Rectangular | 250 | 275 | 687.5 | 4575 | 0.31 | 769.5 | G300E | 1659091.07 | 13.02 | G300E | 1119773 | 8.79
1215 | Story29 | B49 | 32 MPa RC Beam (27.5 cm x 25 cm) | Beam | 32MPa | Concrete Rectangular | 250 | 275 | 687.5 | 4575 | 0.31 | 769.5 | G300E | 1771832.14 | 13.9 | G300E | 104844.95 | 0.82
1216 | Story29 | B5 | 32 MPa RC Beam (27.5 cm x 25 cm) | Beam | 32MPa | Concrete Rectangular | 250 | 275 | 687.5 | 4575 | 0.31 | 769.5 | G300E | 1767910.71 | 13.87 | G300E | 104844.95 | 0.82
1217 | Story29 | B50 | 32 MPa RC Beam (27.5 cm x 25 cm) | Beam | 32MPa | Concrete Rectangular | 250 | 275 | 687.5 | 4575 | 0.31 | 769.5 | G300E | 1403544.64 | 11.01 | G300E | 694092.86 | 5.45
1218 | Story29 | B51 | 32 MPa RC Beam (27.5 cm x 25 cm) | Beam | 32MPa | Concrete Rectangular | 250 | 275 | 687.5 | 4575 | 0.31 | 769.5 | G300E | 1771832.14 | 13.9 | G300E | 104844.95 | 0.82
1219 | Story29 | B52 | 32 MPa RC Beam (27.5 cm x 25 cm) | Beam | 32MPa | Concrete Rectangular | 250 | 275 | 687.5 | 4575 | 0.31 | 769.5 | G300E | 1658764.29 | 13.02 | G300E | 1119773 | 8.79
1220 | Story29 | B53 | 32 MPa RC Beam (27.5 cm x 25 cm) | Beam | 32MPa | Concrete Rectangular | 250 | 275 | 687.5 | 4575 | 0.31 | 769.5 | G300E | 1670201.79 | 13.11 | G300E | 425680.14 | 3.34
1221 | Story29 | B54 | 32 MPa RC Beam (27.5 cm x 25 cm) | Beam | 32MPa | Concrete Rectangular | 250 | 275 | 687.5 | 4575 | 0.31 | 769.5 | G300E | 1668894.64 | 13.09 | G300E | 425680.14 | 3.34
1222 | Story29 | B55 | 32 MPa RC Beam (27.5 cm x 25 cm) | Beam | 32MPa | Concrete Rectangular | 250 | 275 | 687.5 | 4575 | 0.31 | 769.5 | G300E | 1380016.07 | 10.83 | G300E | 1156821.43 | 9.08
1223 | Story29 | B56 | 32 MPa RC Beam (27.5 cm x 25 cm) | Beam | 32MPa | Concrete Rectangular | 250 | 275 | 687.5 | 4575 | 0.31 | 769.5 | G300E | 1380016.07 | 10.83 | G300E | 1156821.43 | 9.08
1224 | Story29 | B57 | 32 MPa RC Beam (27.5 cm x 25 cm) | Beam | 32MPa | Concrete Rectangular | 250 | 275 | 687.5 | 4575 | 0.31 | 769.5 | G300E | 1414001.79 | 11.09 | G300E | 1388185.71 | 10.89
1225 | Story29 | B58 | 32 MPa RC Beam (27.5 cm x 25 cm) | Beam | 32MPa | Concrete Rectangular | 250 | 275 | 687.5 | 4575 | 0.31 | 769.5 | G300E | 1313678.57 | 10.31 | G300E | 1619550 | 12.71
1226 | Story29 | B59 | 32 MPa RC Beam (27.5 cm x 25 cm) | Beam | 32MPa | Concrete Rectangular | 250 | 275 | 687.5 | 4575 | 0.31 | 769.5 | G300E | 1413348.21 | 11.09 | G300E | 1388185.71 | 10.89
1227 | Story29 | B6 | 32 MPa RC Beam (27.5 cm x 25 cm) | Beam | 32MPa | Concrete Rectangular | 250 | 275 | 687.5 | 4575 | 0.31 | 769.5 | G300E | 1313678.57 | 10.31 | G300E | 1619550 | 12.71
1228 | Story29 | B60 | 32 MPa RC Beam (27.5 cm x 25 cm) | Beam | 32MPa | Concrete Rectangular | 250 | 275 | 687.5 | 4575 | 0.31 | 769.5 | G300E | 1380016.07 | 10.83 | G300E | 1156821.43 | 9.08
1229 | Story29 | B7 | 32 MPa RC Beam (27.5 cm x 25 cm) | Beam | 32MPa | Concrete Rectangular | 250 | 275 | 687.5 | 4575 | 0.31 | 769.5 | G300E | 1769871.43 | 13.89 | G300E | 104844.95 | 0.82
1230 | Story29 | B8 | 32 MPa RC Beam (27.5 cm x 25 cm) | Beam | 32MPa | Concrete Rectangular | 250 | 275 | 687.5 | 4575 | 0.31 | 769.5 | G300E | 1413348.21 | 11.09 | G300E | 1388185.71 | 10.89
1231 | Story29 | B9 | 32 MPa RC Beam (27.5 cm x 25 cm) | Beam | 32MPa | Concrete Rectangular | 250 | 275 | 687.5 | 4575 | 0.31 | 769.5 | G300E | 1667914.29 | 13.09 | G300E | 425680.14 | 3.34
1232 | Story3 | B1 | 32 MPa RC Beam (25 cm x 25 cm) | Beam | 32MPa | Concrete Rectangular | 250 | 250 | 625 | 4462.5 | 0.28 | 682.34 | G300E | 1215712.5 | 9.54 | G300E | 636862.5 | 5
1233 | Story3 | B10 | 32 MPa RC Beam (25 cm x 25 cm) | Beam | 32MPa | Concrete Rectangular | 250 | 250 | 625 | 4462.5 | 0.28 | 682.34 | G300E | 1239937.5 | 9.73 | G300E | 636862.5 | 5
1234 | Story3 | B11 | 32 MPa RC Beam (25 cm x 25 cm) | Beam | 32MPa | Concrete Rectangular | 250 | 250 | 625 | 4462.5 | 0.28 | 682.34 | G300E | 1240256.25 | 9.73 | G300E | 636862.5 | 5
1235 | Story3 | B12 | 32 MPa RC Beam (25 cm x 25 cm) | Beam | 32MPa | Concrete Rectangular | 250 | 250 | 625 | 4462.5 | 0.28 | 682.34 | G300E | 1188937.5 | 9.33 | G300E | 636862.5 | 5
1236 | Story3 | B13 | 32 MPa RC Beam (25 cm x 25 cm) | Beam | 32MPa | Concrete Rectangular | 250 | 250 | 625 | 4462.5 | 0.28 | 682.34 | G300E | 1815281.25 | 14.24 | G300E | 92969.81 | 0.73
1237 | Story3 | B14 | 32 MPa RC Beam (25 cm x 25 cm) | Beam | 32MPa | Concrete Rectangular | 250 | 250 | 625 | 4462.5 | 0.28 | 682.34 | G300E | 1690012.5 | 13.26 | G300E | 46484.91 | 0.36
1238 | Story3 | B15 | 32 MPa RC Beam (25 cm x 25 cm) | Beam | 32MPa | Concrete Rectangular | 250 | 250 | 625 | 4462.5 | 0.28 | 682.34 | G300E | 1697981.25 | 13.32 | G300E | 69727.36 | 0.55
1239 | Story3 | B16 | 32 MPa RC Beam (25 cm x 25 cm) | Beam | 32MPa | Concrete Rectangular | 250 | 250 | 625 | 4800 | 0.3 | 733.94 | G300E | 1865280 | 14.64 | G300E | 449573.6 | 3.53
1240 | Story3 | B17 | 32 MPa RC Beam (25 cm x 25 cm) | Beam | 32MPa | Concrete Rectangular | 250 | 250 | 625 | 4462.5 | 0.28 | 682.34 | G300E | 1592156.25 | 12.49 | G300E | 46484.91 | 0.36
1241 | Story3 | B18 | 32 MPa RC Beam (25 cm x 25 cm) | Beam | 32MPa | Concrete Rectangular | 250 | 250 | 625 | 4800 | 0.3 | 733.94 | G300E | 1912640 | 15.01 | G300E | 472907.2 | 3.71
1242 | Story3 | B19 | 32 MPa RC Beam (25 cm x 25 cm) | Beam | 32MPa | Concrete Rectangular | 250 | 250 | 625 | 4462.5 | 0.28 | 682.34 | G300E | 1721887.5 | 13.51 | G300E | 46484.91 | 0.36
1243 | Story3 | B2 | 32 MPa RC Beam (25 cm x 25 cm) | Beam | 32MPa | Concrete Rectangular | 250 | 250 | 625 | 4462.5 | 0.28 | 682.34 | G300E | 1220812.5 | 9.58 | G300E | 636862.5 | 5
1244 | Story3 | B20 | 32 MPa RC Beam (25 cm x 25 cm) | Beam | 32MPa | Concrete Rectangular | 250 | 250 | 625 | 4462.5 | 0.28 | 682.34 | G300E | 1721568.75 | 13.51 | G300E | 46484.91 | 0.36
1245 | Story3 | B21 | 32 MPa RC Beam (25 cm x 25 cm) | Beam | 32MPa | Concrete Rectangular | 250 | 250 | 625 | 4462.5 | 0.28 | 682.34 | G300E | 1836318.75 | 14.41 | G300E | 69727.36 | 0.55
1246 | Story3 | B22 | 32 MPa RC Beam (25 cm x 25 cm) | Beam | 32MPa | Concrete Rectangular | 250 | 250 | 625 | 4462.5 | 0.28 | 682.34 | G300E | 1190850 | 9.34 | G300E | 636862.5 | 5
1247 | Story3 | B23 | 32 MPa RC Beam (25 cm x 25 cm) | Beam | 32MPa | Concrete Rectangular | 250 | 250 | 625 | 4462.5 | 0.28 | 682.34 | G300E | 1067175 | 8.37 | G300E | 1461150 | 11.46
1248 | Story3 | B24 | 32 MPa RC Beam (25 cm x 25 cm) | Beam | 32MPa | Concrete Rectangular | 250 | 250 | 625 | 4462.5 | 0.28 | 682.34 | G300E | 1685550 | 13.23 | G300E | 388158.61 | 3.05
1249 | Story3 | B25 | 32 MPa RC Beam (25 cm x 25 cm) | Beam | 32MPa | Concrete Rectangular | 250 | 250 | 625 | 4462.5 | 0.28 | 682.34 | G300E | 1590562.5 | 12.48 | G300E | 46484.91 | 0.36
1250 | Story3 | B26 | 32 MPa RC Beam (25 cm x 25 cm) | Beam | 32MPa | Concrete Rectangular | 250 | 250 | 625 | 4800 | 0.3 | 733.94 | G300E | 1874240 | 14.71 | G300E | 769253.6 | 6.04
1251 | Story3 | B3 | 32 MPa RC Beam (25 cm x 25 cm) | Beam | 32MPa | Concrete Rectangular | 250 | 250 | 625 | 4462.5 | 0.28 | 682.34 | G300E | 1806675 | 14.18 | G300E | 92969.81 | 0.73
1252 | Story3 | B30 | 32 MPa RC Beam (25 cm x 25 cm) | Beam | 32MPa | Concrete Rectangular | 250 | 250 | 625 | 4462.5 | 0.28 | 682.34 | G300E | 1777860 | 13.95 | G300E | 439655.91 | 3.45
1253 | Story3 | B31 | 32 MPa RC Beam (25 cm x 25 cm) | Beam | 32MPa | Concrete Rectangular | 250 | 250 | 625 | 4462.5 | 0.28 | 682.34 | G300E | 1592475 | 12.5 | G300E | 46484.91 | 0.36
1254 | Story3 | B32 | 32 MPa RC Beam (25 cm x 25 cm) | Beam | 32MPa | Concrete Rectangular | 250 | 250 | 625 | 4462.5 | 0.28 | 682.34 | G300E | 1686187.5 | 13.23 | G300E | 388158.61 | 3.05
1255 | Story3 | B33 | 32 MPa RC Beam (25 cm x 25 cm) | Beam | 32MPa | Concrete Rectangular | 250 | 250 | 625 | 4462.5 | 0.28 | 682.34 | G300E | 830025 | 6.51 | G300E | 1463062.5 | 11.48
1256 | Story3 | B34 | 32 MPa RC Beam (25 cm x 25 cm) | Beam | 32MPa | Concrete Rectangular | 250 | 250 | 625 | 4462.5 | 0.28 | 682.34 | G300E | 1190850 | 9.34 | G300E | 636862.5 | 5
1257 | Story3 | B35 | 32 MPa RC Beam (25 cm x 25 cm) | Beam | 32MPa | Concrete Rectangular | 250 | 250 | 625 | 4462.5 | 0.28 | 682.34 | G300E | 1686825 | 13.24 | G300E | 388158.61 | 3.05
1258 | Story3 | B36 | 32 MPa RC Beam (25 cm x 25 cm) | Beam | 32MPa | Concrete Rectangular | 250 | 250 | 625 | 4462.5 | 0.28 | 682.34 | G300E | 1721887.5 | 13.51 | G300E | 46484.91 | 0.36
1259 | Story3 | B37 | 32 MPa RC Beam (25 cm x 25 cm) | Beam | 32MPa | Concrete Rectangular | 250 | 250 | 625 | 4800 | 0.3 | 733.94 | G300E | 1912320 | 15 | G300E | 472907.2 | 3.71
1260 | Story3 | B38 | 32 MPa RC Beam (25 cm x 25 cm) | Beam | 32MPa | Concrete Rectangular | 250 | 250 | 625 | 4462.5 | 0.28 | 682.34 | G300E | 1778157.5 | 13.95 | G300E | 439655.91 | 3.45
1261 | Story3 | B4 | 32 MPa RC Beam (25 cm x 25 cm) | Beam | 32MPa | Concrete Rectangular | 250 | 250 | 625 | 4462.5 | 0.28 | 682.34 | G300E | 1189893.75 | 9.34 | G300E | 636862.5 | 5
1262 | Story3 | B40 | 32 MPa RC Beam (25 cm x 25 cm) | Beam | 32MPa | Concrete Rectangular | 250 | 250 | 625 | 4462.5 | 0.28 | 682.34 | G300E | 1777860 | 13.95 | G300E | 439655.91 | 3.45
1263 | Story3 | B41 | 32 MPa RC Beam (25 cm x 25 cm) | Beam | 32MPa | Concrete Rectangular | 250 | 250 | 625 | 4462.5 | 0.28 | 682.34 | G300E | 1778157.5 | 13.95 | G300E | 439655.91 | 3.45
1264 | Story3 | B42 | 32 MPa RC Beam (25 cm x 25 cm) | Beam | 32MPa | Concrete Rectangular | 250 | 250 | 625 | 4462.5 | 0.28 | 682.34 | G300E | 1721887.5 | 13.51 | G300E | 46484.91 | 0.36
1265 | Story3 | B43 | 32 MPa RC Beam (25 cm x 25 cm) | Beam | 32MPa | Concrete Rectangular | 250 | 250 | 625 | 4462.5 | 0.28 | 682.34 | G300E | 1686187.5 | 13.23 | G300E | 388158.61 | 3.05
1266 | Story3 | B44 | 32 MPa RC Beam (25 cm x 25 cm) | Beam | 32MPa | Concrete Rectangular | 250 | 250 | 625 | 4462.5 | 0.28 | 682.34 | G300E | 1190850 | 9.34 | G300E | 636862.5 | 5
1267 | Story3 | B45 | 32 MPa RC Beam (25 cm x 25 cm) | Beam | 32MPa | Concrete Rectangular | 250 | 250 | 625 | 4462.5 | 0.28 | 682.34 | G300E | 1240575 | 9.73 | G300E | 636862.5 | 5
1268 | Story3 | B46 | 32 MPa RC Beam (25 cm x 25 cm) | Beam | 32MPa | Concrete Rectangular | 250 | 250 | 625 | 4462.5 | 0.28 | 682.34 | G300E | 1836318.75 | 14.41 | G300E | 92969.81 | 0.73
1269 | Story3 | B47 | 32 MPa RC Beam (25 cm x 25 cm) | Beam | 32MPa | Concrete Rectangular | 250 | 250 | 625 | 4462.5 | 0.28 | 682.34 | G300E | 1836318.75 | 14.41 | G300E | 92969.81 | 0.73
1270 | Story3 | B48 | 32 MPa RC Beam (25 cm x 25 cm) | Beam | 32MPa | Concrete Rectangular | 250 | 250 | 625 | 4462.5 | 0.28 | 682.34 | G300E | 1721568.75 | 13.51 | G300E | 46484.91 | 0.36
1271 | Story3 | B49 | 32 MPa RC Beam (25 cm x 25 cm) | Beam | 32MPa | Concrete Rectangular | 250 | 250 | 625 | 4462.5 | 0.28 | 682.34 | G300E | 1686825 | 13.24 | G300E | 388158.61 | 3.05
1272 | Story3 | B5 | 32 MPa RC Beam (25 cm x 25 cm) | Beam | 32MPa | Concrete Rectangular | 250 | 250 | 625 | 4462.5 | 0.28 | 682.34 | G300E | 1685231.25 | 13.22 | G300E | 388158.61 | 3.05
1273 | Story3 | B50 | 32 MPa RC Beam (25 cm x 25 cm) | Beam | 32MPa | Concrete Rectangular | 250 | 250 | 625 | 4462.5 | 0.28 | 682.34 | G300E | 1592475 | 12.5 | G300E | 46484.91 | 0.36
1274 | Story3 | B51 | 32 MPa RC Beam (25 cm x 25 cm) | Beam | 32MPa | Concrete Rectangular | 250 | 250 | 625 | 4462.5 | 0.28 | 682.34 | G300E | 1686506.25 | 13.23 | G300E | 388158.61 | 3.05
1275 | Story3 | B52 | 32 MPa RC Beam (25 cm x 25 cm) | Beam | 32MPa | Concrete Rectangular | 250 | 250 | 625 | 4462.5 | 0.28 | 682.34 | G300E | 1721568.75 | 13.51 | G300E | 46484.91 | 0.36
1276 | Story3 | B53 | 32 MPa RC Beam (25 cm x 25 cm) | Beam | 32MPa | Concrete Rectangular | 250 | 250 | 625 | 4462.5 | 0.28 | 682.34 | G300E | 1836000 | 14.41 | G300E | 92969.81 | 0.73
1277 | Story3 | B54 | 32 MPa RC Beam (25 cm x 25 cm) | Beam | 32MPa | Concrete Rectangular | 250 | 250 | 625 | 4462.5 | 0.28 | 682.34 | G300E | 1836000 | 14.41 | G300E | 69727.36 | 0.55
1278 | Story3 | B55 | 32 MPa RC Beam (25 cm x 25 cm) | Beam | 32MPa | Concrete Rectangular | 250 | 250 | 625 | 4462.5 | 0.28 | 682.34 | G300E | 1240575 | 9.73 | G300E | 636862.5 | 5
1279 | Story3 | B56 | 32 MPa RC Beam (25 cm x 25 cm) | Beam | 32MPa | Concrete Rectangular | 250 | 250 | 625 | 4462.5 | 0.28 | 682.34 | G300E | 1240575 | 9.73 | G300E | 636862.5 | 5
1280 | Story3 | B57 | 32 MPa RC Beam (25 cm x 25 cm) | Beam | 32MPa | Concrete Rectangular | 250 | 250 | 625 | 4462.5 | 0.28 | 682.34 | G300E | 1190850 | 9.34 | G300E | 636862.5 | 5
1281 | Story3 | B58 | 32 MPa RC Beam (25 cm x 25 cm) | Beam | 32MPa | Concrete Rectangular | 250 | 250 | 625 | 4462.5 | 0.28 | 682.34 | G300E | 1067175 | 8.37 | G300E | 1461150 | 11.46
1282 | Story3 | B59 | 32 MPa RC Beam (25 cm x 25 cm) | Beam | 32MPa | Concrete Rectangular | 250 | 250 | 625 | 4462.5 | 0.28 | 682.34 | G300E | 1190850 | 9.34 | G300E | 636862.5 | 5
1283 | Story3 | B6 | 32 MPa RC Beam (25 cm x 25 cm) | Beam | 32MPa | Concrete Rectangular | 250 | 250 | 625 | 4462.5 | 0.28 | 682.34 | G300E | 830025 | 6.51 | G300E | 1463062.5 | 11.48
1284 | Story3 | B60 | 32 MPa RC Beam (25 cm x 25 cm) | Beam | 32MPa | Concrete Rectangular | 250 | 250 | 625 | 4462.5 | 0.28 | 682.34 | G300E | 1240256.25 | 9.73 | G300E | 636862.5 | 5
1285 | Story3 | B7 | 32 MPa RC Beam (25 cm x 25 cm) | Beam | 32MPa | Concrete Rectangular | 250 | 250 | 625 | 4462.5 | 0.28 | 682.34 | G300E | 1686187.5 | 13.23 | G300E | 388158.61 | 3.05
1286 | Story3 | B8 | 32 MPa RC Beam (25 cm x 25 cm) | Beam | 32MPa | Concrete Rectangular | 250 | 250 | 625 | 4462.5 | 0.28 | 682.34 | G300E | 1190850 | 9.34 | G300E | 636862.5 | 5
1287 | Story3 | B9 | 32 MPa RC Beam (25 cm x 25 cm) | Beam | 32MPa | Concrete Rectangular | 250 | 250 | 625 | 4462.5 | 0.28 | 682.34 | G300E | 1836318.75 | 14.41 | G300E | 69727.36 | 0.55
1288 | Story30 | B1 | 32 MPa RC Beam (27.5 cm x 25 cm) | Beam | 32MPa | Concrete Rectangular | 250 | 275 | 687.5 | 4575 | 0.31 | 769.5 | G300E | 1420210.71 | 11.14 | G300E | 1388185.71 | 10.89
1289 | Story30 | B10 | 32 MPa RC Beam (27.5 cm x 25 cm) | Beam | 32MPa | Concrete Rectangular | 250 | 275 | 687.5 | 4575 | 0.31 | 769.5 | G300E | 1378055.36 | 10.81 | G300E | 1388185.71 | 10.89
1290 | Story30 | B11 | 32 MPa RC Beam (27.5 cm x 25 cm) | Beam | 32MPa | Concrete Rectangular | 250 | 275 | 687.5 | 4575 | 0.31 | 769.5 | G300E | 1378055.36 | 10.81 | G300E | 1388185.71 | 10.89
1291 | Story30 | B12 | 32 MPa RC Beam (27.5 cm x 25 cm) | Beam | 32MPa | Concrete Rectangular | 250 | 275 | 687.5 | 4575 | 0.31 | 769.5 | G300E | 1336553.57 | 10.49 | G300E | 1511710.71 | 11.86
1292 | Story30 | B13 | 32 MPa RC Beam (27.5 cm x 25 cm) | Beam | 32MPa | Concrete Rectangular | 250 | 275 | 687.5 | 4575 | 0.31 | 769.5 | G300E | 1720200 | 13.5 | G300E | 1236426.59 | 9.7
1293 | Story30 | B14 | 32 MPa RC Beam (27.5 cm x 25 cm) | Beam | 32MPa | Concrete Rectangular | 250 | 275 | 687.5 | 4575 | 0.31 | 769.5 | G300E | 1609419.64 | 12.63 | G300E | 977879.62 | 7.67
1294 | Story30 | B15 | 32 MPa RC Beam (27.5 cm x 25 cm) | Beam | 32MPa | Concrete Rectangular | 250 | 275 | 687.5 | 4575 | 0.31 | 769.5 | G300E | 1616282.14 | 12.68 | G300E | 862197.47 | 6.77
1295 | Story30 | B16 | 32 MPa RC Beam (27.5 cm x 25 cm) | Beam | 32MPa | Concrete Rectangular | 250 | 275 | 687.5 | 4800 | 0.33 | 807.34 | G300E | 2341120 | 18.37 | G300E | 1297413.92 | 10.18
1296 | Story30 | B17 | 32 MPa RC Beam (27.5 cm x 25 cm) | Beam | 32MPa | Concrete Rectangular | 250 | 275 | 687.5 | 4575 | 0.31 | 769.5 | G300E | 1424132.14 | 11.17 | G300E | 694092.86 | 5.45
1297 | Story30 | B18 | 32 MPa RC Beam (27.5 cm x 25 cm) | Beam | 32MPa | Concrete Rectangular | 250 | 275 | 687.5 | 4800 | 0.33 | 807.34 | G300E | 2426240 | 19.04 | G300E | 1323080.88 | 10.38
1298 | Story30 | B19 | 32 MPa RC Beam (27.5 cm x 25 cm) | Beam | 32MPa | Concrete Rectangular | 250 | 275 | 687.5 | 4575 | 0.31 | 769.5 | G300E | 1643405.36 | 12.89 | G300E | 1235455.14 | 9.69
1299 | Story30 | B2 | 32 MPa RC Beam (27.5 cm x 25 cm) | Beam | 32MPa | Concrete Rectangular | 250 | 275 | 687.5 | 4575 | 0.31 | 769.5 | G300E | 1426419.64 | 11.19 | G300E | 1388185.71 | 10.89
1300 | Story30 | B20 | 32 MPa RC Beam (27.5 cm x 25 cm) | Beam | 32MPa | Concrete Rectangular | 250 | 275 | 687.5 | 4575 | 0.31 | 769.5 | G300E | 1642425 | 12.89 | G300E | 1235455.14 | 9.69
1301 | Story30 | B21 | 32 MPa RC Beam (27.5 cm x 25 cm) | Beam | 32MPa | Concrete Rectangular | 250 | 275 | 687.5 | 4575 | 0.31 | 769.5 | G300E | 1721833.93 | 13.51 | G300E | 1235770.57 | 9.7
1302 | Story30 | B22 | 32 MPa RC Beam (27.5 cm x 25 cm) | Beam | 32MPa | Concrete Rectangular | 250 | 275 | 687.5 | 4575 | 0.31 | 769.5 | G300E | 1339167.86 | 10.51 | G300E | 1511710.71 | 11.86
1303 | Story30 | B23 | 32 MPa RC Beam (27.5 cm x 25 cm) | Beam | 32MPa | Concrete Rectangular | 250 | 275 | 687.5 | 4575 | 0.31 | 769.5 | G300E | 1320541.07 | 10.36 | G300E | 1619550 | 12.71
1304 | Story30 | B24 | 32 MPa RC Beam (27.5 cm x 25 cm) | Beam | 32MPa | Concrete Rectangular | 250 | 275 | 687.5 | 4575 | 0.31 | 769.5 | G300E | 1739807.14 | 13.65 | G300E | 104844.95 | 0.82
1305 | Story30 | B25 | 32 MPa RC Beam (27.5 cm x 25 cm) | Beam | 32MPa | Concrete Rectangular | 250 | 275 | 687.5 | 4575 | 0.31 | 769.5 | G300E | 1422498.21 | 11.16 | G300E | 694092.86 | 5.45
1306 | Story30 | B26 | 32 MPa RC Beam (27.5 cm x 25 cm) | Beam | 32MPa | Concrete Rectangular | 250 | 275 | 687.5 | 4800 | 0.33 | 807.34 | G300E | 2356480 | 18.49 | G300E | 1297413.92 | 10.18
1307 | Story30 | B3 | 32 MPa RC Beam (27.5 cm x 25 cm) | Beam | 32MPa | Concrete Rectangular | 250 | 275 | 687.5 | 4575 | 0.31 | 769.5 | G300E | 1784250 | 14 | G300E | 773574.9 | 6.07
1308 | Story30 | B30 | 32 MPa RC Beam (27.5 cm x 25 cm) | Beam | 32MPa | Concrete Rectangular | 250 | 275 | 687.5 | 4575 | 0.31 | 769.5 | G300E | 2314035 | 18.16 | G300E | 1261061.46 | 9.89
1309 | Story30 | B31 | 32 MPa RC Beam (27.5 cm x 25 cm) | Beam | 32MPa | Concrete Rectangular | 250 | 275 | 687.5 | 4575 | 0.31 | 769.5 | G300E | 1423151.79 | 11.17 | G300E | 694092.86 | 5.45
1310 | Story30 | B32 | 32 MPa RC Beam (27.5 cm x 25 cm) | Beam | 32MPa | Concrete Rectangular | 250 | 275 | 687.5 | 4575 | 0.31 | 769.5 | G300E | 1740460.71 | 13.66 | G300E | 104844.95 | 0.82
1311 | Story30 | B33 | 32 MPa RC Beam (27.5 cm x 25 cm) | Beam | 32MPa | Concrete Rectangular | 250 | 275 | 687.5 | 4575 | 0.31 | 769.5 | G300E | 1320867.86 | 10.36 | G300E | 1619550 | 12.71
1312 | Story30 | B34 | 32 MPa RC Beam (27.5 cm x 25 cm) | Beam | 32MPa | Concrete Rectangular | 250 | 275 | 687.5 | 4575 | 0.31 | 769.5 | G300E | 1339821.43 | 10.51 | G300E | 1511710.71 | 11.86
1313 | Story30 | B35 | 32 MPa RC Beam (27.5 cm x 25 cm) | Beam | 32MPa | Concrete Rectangular | 250 | 275 | 687.5 | 4575 | 0.31 | 769.5 | G300E | 1740787.5 | 13.66 | G300E | 104844.95 | 0.82
1314 | Story30 | B36 | 32 MPa RC Beam (27.5 cm x 25 cm) | Beam | 32MPa | Concrete Rectangular | 250 | 275 | 687.5 | 4575 | 0.31 | 769.5 | G300E | 1642751.79 | 12.89 | G300E | 1235455.14 | 9.69
1315 | Story30 | B37 | 32 MPa RC Beam (27.5 cm x 25 cm) | Beam | 32MPa | Concrete Rectangular | 250 | 275 | 687.5 | 4800 | 0.33 | 807.34 | G300E | 2432000 | 19.08 | G300E | 1323080.88 | 10.38
1316 | Story30 | B38 | 32 MPa RC Beam (27.5 cm x 25 cm) | Beam | 32MPa | Concrete Rectangular | 250 | 275 | 687.5 | 4575 | 0.31 | 769.5 | G300E | 2320440 | 18.21 | G300E | 1261061.46 | 9.89
1317 | Story30 | B4 | 32 MPa RC Beam (27.5 cm x 25 cm) | Beam | 32MPa | Concrete Rectangular | 250 | 275 | 687.5 | 4575 | 0.31 | 769.5 | G300E | 1337207.14 | 10.49 | G300E | 1511710.71 | 11.86
1318 | Story30 | B40 | 32 MPa RC Beam (27.5 cm x 25 cm) | Beam | 32MPa | Concrete Rectangular | 250 | 275 | 687.5 | 4575 | 0.31 | 769.5 | G300E | 2319525 | 18.2 | G300E | 1261061.46 | 9.89
1319 | Story30 | B41 | 32 MPa RC Beam (27.5 cm x 25 cm) | Beam | 32MPa | Concrete Rectangular | 250 | 275 | 687.5 | 4575 | 0.31 | 769.5 | G300E | 2316780 | 18.18 | G300E | 1261061.46 | 9.89
1320 | Story30 | B42 | 32 MPa RC Beam (27.5 cm x 25 cm) | Beam | 32MPa | Concrete Rectangular | 250 | 275 | 687.5 | 4575 | 0.31 | 769.5 | G300E | 1642751.79 | 12.89 | G300E | 1235455.14 | 9.69
1321 | Story30 | B43 | 32 MPa RC Beam (27.5 cm x 25 cm) | Beam | 32MPa | Concrete Rectangular | 250 | 275 | 687.5 | 4575 | 0.31 | 769.5 | G300E | 1740460.71 | 13.66 | G300E | 104844.95 | 0.82
1322 | Story30 | B44 | 32 MPa RC Beam (27.5 cm x 25 cm) | Beam | 32MPa | Concrete Rectangular | 250 | 275 | 687.5 | 4575 | 0.31 | 769.5 | G300E | 1339494.64 | 10.51 | G300E | 1511710.71 | 11.86
1323 | Story30 | B45 | 32 MPa RC Beam (27.5 cm x 25 cm) | Beam | 32MPa | Concrete Rectangular | 250 | 275 | 687.5 | 4575 | 0.31 | 769.5 | G300E | 1378382.14 | 10.82 | G300E | 1388185.71 | 10.89
1324 | Story30 | B46 | 32 MPa RC Beam (27.5 cm x 25 cm) | Beam | 32MPa | Concrete Rectangular | 250 | 275 | 687.5 | 4575 | 0.31 | 769.5 | G300E | 1788171.43 | 14.03 | G300E | 1235864.93 | 9.7
1325 | Story30 | B47 | 32 MPa RC Beam (27.5 cm x 25 cm) | Beam | 32MPa | Concrete Rectangular | 250 | 275 | 687.5 | 4575 | 0.31 | 769.5 | G300E | 1788498.21 | 14.03 | G300E | 1235866.73 | 9.7
1326 | Story30 | B48 | 32 MPa RC Beam (27.5 cm x 25 cm) | Beam | 32MPa | Concrete Rectangular | 250 | 275 | 687.5 | 4575 | 0.31 | 769.5 | G300E | 1642098.21 | 12.88 | G300E | 1235455.14 | 9.69
1327 | Story30 | B49 | 32 MPa RC Beam (27.5 cm x 25 cm) | Beam | 32MPa | Concrete Rectangular | 250 | 275 | 687.5 | 4575 | 0.31 | 769.5 | G300E | 1741767.86 | 13.67 | G300E | 104844.95 | 0.82
1328 | Story30 | B5 | 32 MPa RC Beam (27.5 cm x 25 cm) | Beam | 32MPa | Concrete Rectangular | 250 | 275 | 687.5 | 4575 | 0.31 | 769.5 | G300E | 1737519.64 | 13.63 | G300E | 104844.95 | 0.82
1329 | Story30 | B50 | 32 MPa RC Beam (27.5 cm x 25 cm) | Beam | 32MPa | Concrete Rectangular | 250 | 275 | 687.5 | 4575 | 0.31 | 769.5 | G300E | 1422825 | 11.16 | G300E | 694092.86 | 5.45
1330 | Story30 | B51 | 32 MPa RC Beam (27.5 cm x 25 cm) | Beam | 32MPa | Concrete Rectangular | 250 | 275 | 687.5 | 4575 | 0.31 | 769.5 | G300E | 1741767.86 | 13.67 | G300E | 104844.95 | 0.82
1331 | Story30 | B52 | 32 MPa RC Beam (27.5 cm x 25 cm) | Beam | 32MPa | Concrete Rectangular | 250 | 275 | 687.5 | 4575 | 0.31 | 769.5 | G300E | 1641771.43 | 12.88 | G300E | 1235455.14 | 9.69
1332 | Story30 | B53 | 32 MPa RC Beam (27.5 cm x 25 cm) | Beam | 32MPa | Concrete Rectangular | 250 | 275 | 687.5 | 4575 | 0.31 | 769.5 | G300E | 1787191.07 | 14.02 | G300E | 1235822.69 | 9.7
1333 | Story30 | B54 | 32 MPa RC Beam (27.5 cm x 25 cm) | Beam | 32MPa | Concrete Rectangular | 250 | 275 | 687.5 | 4575 | 0.31 | 769.5 | G300E | 1786210.71 | 14.02 | G300E | 1235816.4 | 9.7
1334 | Story30 | B55 | 32 MPa RC Beam (27.5 cm x 25 cm) | Beam | 32MPa | Concrete Rectangular | 250 | 275 | 687.5 | 4575 | 0.31 | 769.5 | G300E | 1378055.36 | 10.81 | G300E | 1388185.71 | 10.89
1335 | Story30 | B56 | 32 MPa RC Beam (27.5 cm x 25 cm) | Beam | 32MPa | Concrete Rectangular | 250 | 275 | 687.5 | 4575 | 0.31 | 769.5 | G300E | 1378055.36 | 10.81 | G300E | 1388185.71 | 10.89
1336 | Story30 | B57 | 32 MPa RC Beam (27.5 cm x 25 cm) | Beam | 32MPa | Concrete Rectangular | 250 | 275 | 687.5 | 4575 | 0.31 | 769.5 | G300E | 1339821.43 | 10.51 | G300E | 1511710.71 | 11.86
1337 | Story30 | B58 | 32 MPa RC Beam (27.5 cm x 25 cm) | Beam | 32MPa | Concrete Rectangular | 250 | 275 | 687.5 | 4575 | 0.31 | 769.5 | G300E | 1320867.86 | 10.36 | G300E | 1619550 | 12.71
1338 | Story30 | B59 | 32 MPa RC Beam (27.5 cm x 25 cm) | Beam | 32MPa | Concrete Rectangular | 250 | 275 | 687.5 | 4575 | 0.31 | 769.5 | G300E | 1339494.64 | 10.51 | G300E | 1511710.71 | 11.86
1339 | Story30 | B6 | 32 MPa RC Beam (27.5 cm x 25 cm) | Beam | 32MPa | Concrete Rectangular | 250 | 275 | 687.5 | 4575 | 0.31 | 769.5 | G300E | 1320541.07 | 10.36 | G300E | 1619550 | 12.71
1340 | Story30 | B60 | 32 MPa RC Beam (27.5 cm x 25 cm) | Beam | 32MPa | Concrete Rectangular | 250 | 275 | 687.5 | 4575 | 0.31 | 769.5 | G300E | 1378055.36 | 10.81 | G300E | 1388185.71 | 10.89
1341 | Story30 | B7 | 32 MPa RC Beam (27.5 cm x 25 cm) | Beam | 32MPa | Concrete Rectangular | 250 | 275 | 687.5 | 4575 | 0.31 | 769.5 | G300E | 1739480.36 | 13.65 | G300E | 104844.95 | 0.82
1342 | Story30 | B8 | 32 MPa RC Beam (27.5 cm x 25 cm) | Beam | 32MPa | Concrete Rectangular | 250 | 275 | 687.5 | 4575 | 0.31 | 769.5 | G300E | 1339494.64 | 10.51 | G300E | 1511710.71 | 11.86
1343 | Story30 | B9 | 32 MPa RC Beam (27.5 cm x 25 cm) | Beam | 32MPa | Concrete Rectangular | 250 | 275 | 687.5 | 4575 | 0.31 | 769.5 | G300E | 1721507.14 | 13.51 | G300E | 1235767.87 | 9.7
1344 | Story31 | B1 | 32 MPa RC Beam (27.5 cm x 25 cm) | Beam | 32MPa | Concrete Rectangular | 250 | 275 | 687.5 | 4587.5 | 0.32 | 771.6 | G300E | 1383786.61 | 10.86 | G300E | 1159982.14 | 9.1
1345 | Story31 | B10 | 32 MPa RC Beam (27.5 cm x 25 cm) | Beam | 32MPa | Concrete Rectangular | 250 | 275 | 687.5 | 4587.5 | 0.32 | 771.6 | G300E | 1409017.86 | 11.06 | G300E | 1159982.14 | 9.1
1346 | Story31 | B11 | 32 MPa RC Beam (27.5 cm x 25 cm) | Beam | 32MPa | Concrete Rectangular | 250 | 275 | 687.5 | 4587.5 | 0.32 | 771.6 | G300E | 1409017.86 | 11.06 | G300E | 1159982.14 | 9.1
1347 | Story31 | B12 | 32 MPa RC Beam (27.5 cm x 25 cm) | Beam | 32MPa | Concrete Rectangular | 250 | 275 | 687.5 | 4587.5 | 0.32 | 771.6 | G300E | 1357244.64 | 10.65 | G300E | 1507976.79 | 11.83
1348 | Story31 | B13 | 32 MPa RC Beam (27.5 cm x 25 cm) | Beam | 32MPa | Concrete Rectangular | 250 | 275 | 687.5 | 4587.5 | 0.32 | 771.6 | G300E | 1680663.39 | 13.19 | G300E | 426843.2 | 3.35
1349 | Story31 | B14 | 32 MPa RC Beam (27.5 cm x 25 cm) | Beam | 32MPa | Concrete Rectangular | 250 | 275 | 687.5 | 4587.5 | 0.32 | 771.6 | G300E | 1634460.71 | 12.82 | G300E | 1328546.06 | 10.42
1350 | Story31 | B15 | 32 MPa RC Beam (27.5 cm x 25 cm) | Beam | 32MPa | Concrete Rectangular | 250 | 275 | 687.5 | 4587.5 | 0.32 | 771.6 | G300E | 1641014.29 | 12.88 | G300E | 1212547.85 | 9.51
1351 | Story31 | B16 | 32 MPa RC Beam (27.5 cm x 25 cm) | Beam | 32MPa | Concrete Rectangular | 250 | 275 | 687.5 | 4800 | 0.33 | 807.34 | G300E | 2402560 | 18.85 | G300E | 1297413.92 | 10.18
1352 | Story31 | B17 | 32 MPa RC Beam (27.5 cm x 25 cm) | Beam | 32MPa | Concrete Rectangular | 250 | 275 | 687.5 | 4587.5 | 0.32 | 771.6 | G300E | 1343809.82 | 10.54 | G300E | 695989.29 | 5.46
1353 | Story31 | B18 | 32 MPa RC Beam (27.5 cm x 25 cm) | Beam | 32MPa | Concrete Rectangular | 250 | 275 | 687.5 | 4800 | 0.33 | 807.34 | G300E | 2484480 | 19.49 | G300E | 1323080.88 | 10.38
1354 | Story31 | B19 | 32 MPa RC Beam (27.5 cm x 25 cm) | Beam | 32MPa | Concrete Rectangular | 250 | 275 | 687.5 | 4587.5 | 0.32 | 771.6 | G300E | 1669194.64 | 13.1 | G300E | 1238830.7 | 9.72
1355 | Story31 | B2 | 32 MPa RC Beam (27.5 cm x 25 cm) | Beam | 32MPa | Concrete Rectangular | 250 | 275 | 687.5 | 4587.5 | 0.32 | 771.6 | G300E | 1391323.21 | 10.92 | G300E | 1159982.14 | 9.1
1356 | Story31 | B20 | 32 MPa RC Beam (27.5 cm x 25 cm) | Beam | 32MPa | Concrete Rectangular | 250 | 275 | 687.5 | 4587.5 | 0.32 | 771.6 | G300E | 1668539.29 | 13.09 | G300E | 1238830.7 | 9.72
1357 | Story31 | B21 | 32 MPa RC Beam (27.5 cm x 25 cm) | Beam | 32MPa | Concrete Rectangular | 250 | 275 | 687.5 | 4587.5 | 0.32 | 771.6 | G300E | 1683284.82 | 13.21 | G300E | 426843.2 | 3.35
1358 | Story31 | B22 | 32 MPa RC Beam (27.5 cm x 25 cm) | Beam | 32MPa | Concrete Rectangular | 250 | 275 | 687.5 | 4587.5 | 0.32 | 771.6 | G300E | 1360193.75 | 10.67 | G300E | 1507976.79 | 11.83
1359 | Story31 | B23 | 32 MPa RC Beam (27.5 cm x 25 cm) | Beam | 32MPa | Concrete Rectangular | 250 | 275 | 687.5 | 4587.5 | 0.32 | 771.6 | G300E | 1328736.61 | 10.43 | G300E | 1623975 | 12.74
1360 | Story31 | B24 | 32 MPa RC Beam (27.5 cm x 25 cm) | Beam | 32MPa | Concrete Rectangular | 250 | 275 | 687.5 | 4587.5 | 0.32 | 771.6 | G300E | 1782243.75 | 13.98 | G300E | 105131.41 | 0.82
1361 | Story31 | B25 | 32 MPa RC Beam (27.5 cm x 25 cm) | Beam | 32MPa | Concrete Rectangular | 250 | 275 | 687.5 | 4587.5 | 0.32 | 771.6 | G300E | 1343809.82 | 10.54 | G300E | 695989.29 | 5.46
1362 | Story31 | B26 | 32 MPa RC Beam (27.5 cm x 25 cm) | Beam | 32MPa | Concrete Rectangular | 250 | 275 | 687.5 | 4800 | 0.33 | 807.34 | G300E | 2417600 | 18.97 | G300E | 1297413.92 | 10.18
1363 | Story31 | B3 | 32 MPa RC Beam (27.5 cm x 25 cm) | Beam | 32MPa | Concrete Rectangular | 250 | 275 | 687.5 | 4587.5 | 0.32 | 771.6 | G300E | 1679025 | 13.17 | G300E | 426843.2 | 3.35
1364 | Story31 | B30 | 32 MPa RC Beam (27.5 cm x 25 cm) | Beam | 32MPa | Concrete Rectangular | 250 | 275 | 687.5 | 4587.5 | 0.32 | 771.6 | G300E | 2376019.17 | 18.64 | G300E | 1264506.99 | 9.92
1365 | Story31 | B31 | 32 MPa RC Beam (27.5 cm x 25 cm) | Beam | 32MPa | Concrete Rectangular | 250 | 275 | 687.5 | 4587.5 | 0.32 | 771.6 | G300E | 1279584.82 | 10.04 | G300E | 695989.29 | 5.46
1366 | Story31 | B32 | 32 MPa RC Beam (27.5 cm x 25 cm) | Beam | 32MPa | Concrete Rectangular | 250 | 275 | 687.5 | 4587.5 | 0.32 | 771.6 | G300E | 1783554.46 | 13.99 | G300E | 105131.41 | 0.82
1367 | Story31 | B33 | 32 MPa RC Beam (27.5 cm x 25 cm) | Beam | 32MPa | Concrete Rectangular | 250 | 275 | 687.5 | 4587.5 | 0.32 | 771.6 | G300E | 1329719.64 | 10.43 | G300E | 1623975 | 12.74
1368 | Story31 | B34 | 32 MPa RC Beam (27.5 cm x 25 cm) | Beam | 32MPa | Concrete Rectangular | 250 | 275 | 687.5 | 4587.5 | 0.32 | 771.6 | G300E | 1360521.43 | 10.68 | G300E | 1507976.79 | 11.83
1369 | Story31 | B35 | 32 MPa RC Beam (27.5 cm x 25 cm) | Beam | 32MPa | Concrete Rectangular | 250 | 275 | 687.5 | 4587.5 | 0.32 | 771.6 | G300E | 1783882.14 | 14 | G300E | 105131.41 | 0.82
1370 | Story31 | B36 | 32 MPa RC Beam (27.5 cm x 25 cm) | Beam | 32MPa | Concrete Rectangular | 250 | 275 | 687.5 | 4587.5 | 0.32 | 771.6 | G300E | 1668539.29 | 13.09 | G300E | 1238830.7 | 9.72
1371 | Story31 | B37 | 32 MPa RC Beam (27.5 cm x 25 cm) | Beam | 32MPa | Concrete Rectangular | 250 | 275 | 687.5 | 4800 | 0.33 | 807.34 | G300E | 2489600 | 19.53 | G300E | 1323080.88 | 10.38
1372 | Story31 | B38 | 32 MPa RC Beam (27.5 cm x 25 cm) | Beam | 32MPa | Concrete Rectangular | 250 | 275 | 687.5 | 4587.5 | 0.32 | 771.6 | G300E | 2381524.17 | 18.69 | G300E | 1264506.99 | 9.92
1373 | Story31 | B4 | 32 MPa RC Beam (27.5 cm x 25 cm) | Beam | 32MPa | Concrete Rectangular | 250 | 275 | 687.5 | 4587.5 | 0.32 | 771.6 | G300E | 1358555.36 | 10.66 | G300E | 1507976.79 | 11.83
1374 | Story31 | B40 | 32 MPa RC Beam (27.5 cm x 25 cm) | Beam | 32MPa | Concrete Rectangular | 250 | 275 | 687.5 | 4587.5 | 0.32 | 771.6 | G300E | 2380912.5 | 18.68 | G300E | 1264506.99 | 9.92
1375 | Story31 | B41 | 32 MPa RC Beam (27.5 cm x 25 cm) | Beam | 32MPa | Concrete Rectangular | 250 | 275 | 687.5 | 4587.5 | 0.32 | 771.6 | G300E | 2377854.17 | 18.66 | G300E | 1264506.99 | 9.92
1376 | Story31 | B42 | 32 MPa RC Beam (27.5 cm x 25 cm) | Beam | 32MPa | Concrete Rectangular | 250 | 275 | 687.5 | 4587.5 | 0.32 | 771.6 | G300E | 1668539.29 | 13.09 | G300E | 1238830.7 | 9.72
1377 | Story31 | B43 | 32 MPa RC Beam (27.5 cm x 25 cm) | Beam | 32MPa | Concrete Rectangular | 250 | 275 | 687.5 | 4587.5 | 0.32 | 771.6 | G300E | 1784209.82 | 14 | G300E | 105131.41 | 0.82
1378 | Story31 | B44 | 32 MPa RC Beam (27.5 cm x 25 cm) | Beam | 32MPa | Concrete Rectangular | 250 | 275 | 687.5 | 4587.5 | 0.32 | 771.6 | G300E | 1360521.43 | 10.68 | G300E | 1507976.79 | 11.83
1379 | Story31 | B45 | 32 MPa RC Beam (27.5 cm x 25 cm) | Beam | 32MPa | Concrete Rectangular | 250 | 275 | 687.5 | 4587.5 | 0.32 | 771.6 | G300E | 1409345.54 | 11.06 | G300E | 1159982.14 | 9.1
1380 | Story31 | B46 | 32 MPa RC Beam (27.5 cm x 25 cm) | Beam | 32MPa | Concrete Rectangular | 250 | 275 | 687.5 | 4587.5 | 0.32 | 771.6 | G300E | 1684923.21 | 13.22 | G300E | 426843.2 | 3.35
1381 | Story31 | B47 | 32 MPa RC Beam (27.5 cm x 25 cm) | Beam | 32MPa | Concrete Rectangular | 250 | 275 | 687.5 | 4587.5 | 0.32 | 771.6 | G300E | 1684923.21 | 13.22 | G300E | 426843.2 | 3.35
1382 | Story31 | B48 | 32 MPa RC Beam (27.5 cm x 25 cm) | Beam | 32MPa | Concrete Rectangular | 250 | 275 | 687.5 | 4587.5 | 0.32 | 771.6 | G300E | 1668211.61 | 13.09 | G300E | 1238830.7 | 9.72
1383 | Story31 | B49 | 32 MPa RC Beam (27.5 cm x 25 cm) | Beam | 32MPa | Concrete Rectangular | 250 | 275 | 687.5 | 4587.5 | 0.32 | 771.6 | G300E | 1784537.5 | 14 | G300E | 105131.41 | 0.82
1384 | Story31 | B5 | 32 MPa RC Beam (27.5 cm x 25 cm) | Beam | 32MPa | Concrete Rectangular | 250 | 275 | 687.5 | 4587.5 | 0.32 | 771.6 | G300E | 1780605.36 | 13.97 | G300E | 105131.41 | 0.82
1385 | Story31 | B50 | 32 MPa RC Beam (27.5 cm x 25 cm) | Beam | 32MPa | Concrete Rectangular | 250 | 275 | 687.5 | 4587.5 | 0.32 | 771.6 | G300E | 1278274.11 | 10.03 | G300E | 695989.29 | 5.46
1386 | Story31 | B51 | 32 MPa RC Beam (27.5 cm x 25 cm) | Beam | 32MPa | Concrete Rectangular | 250 | 275 | 687.5 | 4587.5 | 0.32 | 771.6 | G300E | 1784209.82 | 14 | G300E | 105131.41 | 0.82
1387 | Story31 | B52 | 32 MPa RC Beam (27.5 cm x 25 cm) | Beam | 32MPa | Concrete Rectangular | 250 | 275 | 687.5 | 4587.5 | 0.32 | 771.6 | G300E | 1668211.61 | 13.09 | G300E | 1238830.7 | 9.72
1388 | Story31 | B53 | 32 MPa RC Beam (27.5 cm x 25 cm) | Beam | 32MPa | Concrete Rectangular | 250 | 275 | 687.5 | 4587.5 | 0.32 | 771.6 | G300E | 1684923.21 | 13.22 | G300E | 426843.2 | 3.35
1389 | Story31 | B54 | 32 MPa RC Beam (27.5 cm x 25 cm) | Beam | 32MPa | Concrete Rectangular | 250 | 275 | 687.5 | 4587.5 | 0.32 | 771.6 | G300E | 1684267.86 | 13.22 | G300E | 426843.2 | 3.35
1390 | Story31 | B55 | 32 MPa RC Beam (27.5 cm x 25 cm) | Beam | 32MPa | Concrete Rectangular | 250 | 275 | 687.5 | 4587.5 | 0.32 | 771.6 | G300E | 1409017.86 | 11.06 | G300E | 1159982.14 | 9.1
1391 | Story31 | B56 | 32 MPa RC Beam (27.5 cm x 25 cm) | Beam | 32MPa | Concrete Rectangular | 250 | 275 | 687.5 | 4587.5 | 0.32 | 771.6 | G300E | 1409345.54 | 11.06 | G300E | 1159982.14 | 9.1
1392 | Story31 | B57 | 32 MPa RC Beam (27.5 cm x 25 cm) | Beam | 32MPa | Concrete Rectangular | 250 | 275 | 687.5 | 4587.5 | 0.32 | 771.6 | G300E | 1360521.43 | 10.68 | G300E | 1507976.79 | 11.83
1393 | Story31 | B58 | 32 MPa RC Beam (27.5 cm x 25 cm) | Beam | 32MPa | Concrete Rectangular | 250 | 275 | 687.5 | 4587.5 | 0.32 | 771.6 | G300E | 1329719.64 | 10.43 | G300E | 1623975 | 12.74
1394 | Story31 | B59 | 32 MPa RC Beam (27.5 cm x 25 cm) | Beam | 32MPa | Concrete Rectangular | 250 | 275 | 687.5 | 4587.5 | 0.32 | 771.6 | G300E | 1360521.43 | 10.68 | G300E | 1507976.79 | 11.83
1395 | Story31 | B6 | 32 MPa RC Beam (27.5 cm x 25 cm) | Beam | 32MPa | Concrete Rectangular | 250 | 275 | 687.5 | 4587.5 | 0.32 | 771.6 | G300E | 1328408.93 | 10.42 | G300E | 1623975 | 12.74
1396 | Story31 | B60 | 32 MPa RC Beam (27.5 cm x 25 cm) | Beam | 32MPa | Concrete Rectangular | 250 | 275 | 687.5 | 4587.5 | 0.32 | 771.6 | G300E | 1409017.86 | 11.06 | G300E | 1159982.14 | 9.1
1397 | Story31 | B7 | 32 MPa RC Beam (27.5 cm x 25 cm) | Beam | 32MPa | Concrete Rectangular | 250 | 275 | 687.5 | 4587.5 | 0.32 | 771.6 | G300E | 1782571.43 | 13.99 | G300E | 105131.41 | 0.82
1398 | Story31 | B8 | 32 MPa RC Beam (27.5 cm x 25 cm) | Beam | 32MPa | Concrete Rectangular | 250 | 275 | 687.5 | 4587.5 | 0.32 | 771.6 | G300E | 1360521.43 | 10.68 | G300E | 1507976.79 | 11.83
1399 | Story31 | B9 | 32 MPa RC Beam (27.5 cm x 25 cm) | Beam | 32MPa | Concrete Rectangular | 250 | 275 | 687.5 | 4587.5 | 0.32 | 771.6 | G300E | 1682957.14 | 13.21 | G300E | 426843.2 | 3.35
1400 | Story32 | B1 | 32 MPa RC Beam (27.5 cm x 25 cm) | Beam | 32MPa | Concrete Rectangular | 250 | 275 | 687.5 | 4587.5 | 0.32 | 771.6 | G300E | 1360521.43 | 10.68 | G300E | 1418261.42 | 11.13
1401 | Story32 | B10 | 32 MPa RC Beam (27.5 cm x 25 cm) | Beam | 32MPa | Concrete Rectangular | 250 | 275 | 687.5 | 4587.5 | 0.32 | 771.6 | G300E | 1447683.93 | 11.36 | G300E | 1186265 | 9.31
1402 | Story32 | B11 | 32 MPa RC Beam (27.5 cm x 25 cm) | Beam | 32MPa | Concrete Rectangular | 250 | 275 | 687.5 | 4587.5 | 0.32 | 771.6 | G300E | 1447683.93 | 11.36 | G300E | 1186265 | 9.31
1403 | Story32 | B12 | 32 MPa RC Beam (27.5 cm x 25 cm) | Beam | 32MPa | Concrete Rectangular | 250 | 275 | 687.5 | 4587.5 | 0.32 | 771.6 | G300E | 1432283.04 | 11.24 | G300E | 1400825.89 | 10.99
1404 | Story32 | B13 | 32 MPa RC Beam (27.5 cm x 25 cm) | Beam | 32MPa | Concrete Rectangular | 250 | 275 | 687.5 | 4587.5 | 0.32 | 771.6 | G300E | 1879891.96 | 14.75 | G300E | 428716.62 | 3.36
1405 | Story32 | B14 | 32 MPa RC Beam (27.5 cm x 25 cm) | Beam | 32MPa | Concrete Rectangular | 250 | 275 | 687.5 | 4587.5 | 0.32 | 771.6 | G300E | 1618076.79 | 12.7 | G300E | 1676540.7 | 13.15
1406 | Story32 | B15 | 32 MPa RC Beam (27.5 cm x 25 cm) | Beam | 32MPa | Concrete Rectangular | 250 | 275 | 687.5 | 4587.5 | 0.32 | 771.6 | G300E | 1625613.39 | 12.76 | G300E | 1444544.28 | 11.33
1407 | Story32 | B16 | 32 MPa RC Beam (27.5 cm x 25 cm) | Beam | 32MPa | Concrete Rectangular | 250 | 275 | 687.5 | 4800 | 0.33 | 807.34 | G300E | 2515200 | 19.74 | G300E | 1297413.92 | 10.18
1408 | Story32 | B17 | 32 MPa RC Beam (27.5 cm x 25 cm) | Beam | 32MPa | Concrete Rectangular | 250 | 275 | 687.5 | 4587.5 | 0.32 | 771.6 | G300E | 1269099.11 | 9.96 | G300E | 695989.29 | 5.46
1409 | Story32 | B18 | 32 MPa RC Beam (27.5 cm x 25 cm) | Beam | 32MPa | Concrete Rectangular | 250 | 275 | 687.5 | 4800 | 0.33 | 807.34 | G300E | 2595520 | 20.37 | G300E | 1323080.88 | 10.38
1410 | Story32 | B19 | 32 MPa RC Beam (27.5 cm x 25 cm) | Beam | 32MPa | Concrete Rectangular | 250 | 275 | 687.5 | 4587.5 | 0.32 | 771.6 | G300E | 1653793.75 | 12.98 | G300E | 1444544.28 | 11.33
1411 | Story32 | B2 | 32 MPa RC Beam (27.5 cm x 25 cm) | Beam | 32MPa | Concrete Rectangular | 250 | 275 | 687.5 | 4587.5 | 0.32 | 771.6 | G300E | 1365436.61 | 10.71 | G300E | 1186265 | 9.31
1412 | Story32 | B20 | 32 MPa RC Beam (27.5 cm x 25 cm) | Beam | 32MPa | Concrete Rectangular | 250 | 275 | 687.5 | 4587.5 | 0.32 | 771.6 | G300E | 1652483.04 | 12.97 | G300E | 1444544.28 | 11.33
1413 | Story32 | B21 | 32 MPa RC Beam (27.5 cm x 25 cm) | Beam | 32MPa | Concrete Rectangular | 250 | 275 | 687.5 | 4587.5 | 0.32 | 771.6 | G300E | 1880219.64 | 14.75 | G300E | 428038.08 | 3.36
1414 | Story32 | B22 | 32 MPa RC Beam (27.5 cm x 25 cm) | Beam | 32MPa | Concrete Rectangular | 250 | 275 | 687.5 | 4587.5 | 0.32 | 771.6 | G300E | 1434904.46 | 11.26 | G300E | 1399842.86 | 10.98
1415 | Story32 | B23 | 32 MPa RC Beam (27.5 cm x 25 cm) | Beam | 32MPa | Concrete Rectangular | 250 | 275 | 687.5 | 4587.5 | 0.32 | 771.6 | G300E | 1332013.39 | 10.45 | G300E | 1623975 | 12.74
1416 | Story32 | B24 | 32 MPa RC Beam (27.5 cm x 25 cm) | Beam | 32MPa | Concrete Rectangular | 250 | 275 | 687.5 | 4587.5 | 0.32 | 771.6 | G300E | 1780277.68 | 13.97 | G300E | 105131.41 | 0.82
1417 | Story32 | B25 | 32 MPa RC Beam (27.5 cm x 25 cm) | Beam | 32MPa | Concrete Rectangular | 250 | 275 | 687.5 | 4587.5 | 0.32 | 771.6 | G300E | 1267788.39 | 9.95 | G300E | 695989.29 | 5.46
1418 | Story32 | B26 | 32 MPa RC Beam (27.5 cm x 25 cm) | Beam | 32MPa | Concrete Rectangular | 250 | 275 | 687.5 | 4800 | 0.33 | 807.34 | G300E | 2532160 | 19.87 | G300E | 1297413.92 | 10.18
1419 | Story32 | B3 | 32 MPa RC Beam (27.5 cm x 25 cm) | Beam | 32MPa | Concrete Rectangular | 250 | 275 | 687.5 | 4587.5 | 0.32 | 771.6 | G300E | 1878908.93 | 14.74 | G300E | 428577.85 | 3.36
1420 | Story32 | B30 | 32 MPa RC Beam (27.5 cm x 25 cm) | Beam | 32MPa | Concrete Rectangular | 250 | 275 | 687.5 | 4587.5 | 0.32 | 771.6 | G300E | 2482143.33 | 19.48 | G300E | 1264506.99 | 9.92
1421 | Story32 | B31 | 32 MPa RC Beam (27.5 cm x 25 cm) | Beam | 32MPa | Concrete Rectangular | 250 | 275 | 687.5 | 4587.5 | 0.32 | 771.6 | G300E | 1267788.39 | 9.95 | G300E | 695989.29 | 5.46
1422 | Story32 | B32 | 32 MPa RC Beam (27.5 cm x 25 cm) | Beam | 32MPa | Concrete Rectangular | 250 | 275 | 687.5 | 4587.5 | 0.32 | 771.6 | G300E | 1780277.68 | 13.97 | G300E | 105131.41 | 0.82
1423 | Story32 | B33 | 32 MPa RC Beam (27.5 cm x 25 cm) | Beam | 32MPa | Concrete Rectangular | 250 | 275 | 687.5 | 4587.5 | 0.32 | 771.6 | G300E | 1332341.07 | 10.45 | G300E | 1623975 | 12.74
1424 | Story32 | B34 | 32 MPa RC Beam (27.5 cm x 25 cm) | Beam | 32MPa | Concrete Rectangular | 250 | 275 | 687.5 | 4587.5 | 0.32 | 771.6 | G300E | 1435887.5 | 11.27 | G300E | 1400825.89 | 10.99
1425 | Story32 | B35 | 32 MPa RC Beam (27.5 cm x 25 cm) | Beam | 32MPa | Concrete Rectangular | 250 | 275 | 687.5 | 4587.5 | 0.32 | 771.6 | G300E | 1780277.68 | 13.97 | G300E | 105131.41 | 0.82
1426 | Story32 | B36 | 32 MPa RC Beam (27.5 cm x 25 cm) | Beam | 32MPa | Concrete Rectangular | 250 | 275 | 687.5 | 4587.5 | 0.32 | 771.6 | G300E | 1652810.71 | 12.97 | G300E | 1444544.28 | 11.33
1427 | Story32 | B37 | 32 MPa RC Beam (27.5 cm x 25 cm) | Beam | 32MPa | Concrete Rectangular | 250 | 275 | 687.5 | 4800 | 0.33 | 807.34 | G300E | 2600640 | 20.41 | G300E | 1323080.88 | 10.38
1428 | Story32 | B38 | 32 MPa RC Beam (27.5 cm x 25 cm) | Beam | 32MPa | Concrete Rectangular | 250 | 275 | 687.5 | 4587.5 | 0.32 | 771.6 | G300E | 2488260 | 19.52 | G300E | 1264506.99 | 9.92
1429 | Story32 | B4 | 32 MPa RC Beam (27.5 cm x 25 cm) | Beam | 32MPa | Concrete Rectangular | 250 | 275 | 687.5 | 4587.5 | 0.32 | 771.6 | G300E | 1433921.43 | 11.25 | G300E | 1399842.86 | 10.98
1430 | Story32 | B40 | 32 MPa RC Beam (27.5 cm x 25 cm) | Beam | 32MPa | Concrete Rectangular | 250 | 275 | 687.5 | 4587.5 | 0.32 | 771.6 | G300E | 2487036.67 | 19.51 | G300E | 1264506.99 | 9.92
1431 | Story32 | B41 | 32 MPa RC Beam (27.5 cm x 25 cm) | Beam | 32MPa | Concrete Rectangular | 250 | 275 | 687.5 | 4587.5 | 0.32 | 771.6 | G300E | 2483978.33 | 19.49 | G300E | 1264506.99 | 9.92
1432 | Story32 | B42 | 32 MPa RC Beam (27.5 cm x 25 cm) | Beam | 32MPa | Concrete Rectangular | 250 | 275 | 687.5 | 4587.5 | 0.32 | 771.6 | G300E | 1653138.39 | 12.97 | G300E | 1444544.28 | 11.33
1433 | Story32 | B43 | 32 MPa RC Beam (27.5 cm x 25 cm) | Beam | 32MPa | Concrete Rectangular | 250 | 275 | 687.5 | 4587.5 | 0.32 | 771.6 | G300E | 1780605.36 | 13.97 | G300E | 105131.41 | 0.82
1434 | Story32 | B44 | 32 MPa RC Beam (27.5 cm x 25 cm) | Beam | 32MPa | Concrete Rectangular | 250 | 275 | 687.5 | 4587.5 | 0.32 | 771.6 | G300E | 1434904.46 | 11.26 | G300E | 1399842.86 | 10.98
1435 | Story32 | B45 | 32 MPa RC Beam (27.5 cm x 25 cm) | Beam | 32MPa | Concrete Rectangular | 250 | 275 | 687.5 | 4587.5 | 0.32 | 771.6 | G300E | 1448011.61 | 11.36 | G300E | 1186265 | 9.31
1436 | Story32 | B46 | 32 MPa RC Beam (27.5 cm x 25 cm) | Beam | 32MPa | Concrete Rectangular | 250 | 275 | 687.5 | 4587.5 | 0.32 | 771.6 | G300E | 1881858.04 | 14.77 | G300E | 428120.98 | 3.36
1437 | Story32 | B47 | 32 MPa RC Beam (27.5 cm x 25 cm) | Beam | 32MPa | Concrete Rectangular | 250 | 275 | 687.5 | 4587.5 | 0.32 | 771.6 | G300E | 1882185.71 | 14.77 | G300E | 428123.69 | 3.36
1438 | Story32 | B48 | 32 MPa RC Beam (27.5 cm x 25 cm) | Beam | 32MPa | Concrete Rectangular | 250 | 275 | 687.5 | 4587.5 | 0.32 | 771.6 | G300E | 1652155.36 | 12.96 | G300E | 1444544.28 | 11.33
1439 | Story32 | B49 | 32 MPa RC Beam (27.5 cm x 25 cm) | Beam | 32MPa | Concrete Rectangular | 250 | 275 | 687.5 | 4587.5 | 0.32 | 771.6 | G300E | 1782571.43 | 13.99 | G300E | 105131.41 | 0.82
1440 | Story32 | B5 | 32 MPa RC Beam (27.5 cm x 25 cm) | Beam | 32MPa | Concrete Rectangular | 250 | 275 | 687.5 | 4587.5 | 0.32 | 771.6 | G300E | 1778311.61 | 13.95 | G300E | 105131.41 | 0.82
1441 | Story32 | B50 | 32 MPa RC Beam (27.5 cm x 25 cm) | Beam | 32MPa | Concrete Rectangular | 250 | 275 | 687.5 | 4587.5 | 0.32 | 771.6 | G300E | 1267788.39 | 9.95 | G300E | 695989.29 | 5.46
1442 | Story32 | B51 | 32 MPa RC Beam (27.5 cm x 25 cm) | Beam | 32MPa | Concrete Rectangular | 250 | 275 | 687.5 | 4587.5 | 0.32 | 771.6 | G300E | 1782571.43 | 13.99 | G300E | 105131.41 | 0.82
1443 | Story32 | B52 | 32 MPa RC Beam (27.5 cm x 25 cm) | Beam | 32MPa | Concrete Rectangular | 250 | 275 | 687.5 | 4587.5 | 0.32 | 771.6 | G300E | 1651827.68 | 12.96 | G300E | 1444544.28 | 11.33
1444 | Story32 | B53 | 32 MPa RC Beam (27.5 cm x 25 cm) | Beam | 32MPa | Concrete Rectangular | 250 | 275 | 687.5 | 4587.5 | 0.32 | 771.6 | G300E | 1881530.36 | 14.76 | G300E | 428084.04 | 3.36
1445 | Story32 | B54 | 32 MPa RC Beam (27.5 cm x 25 cm) | Beam | 32MPa | Concrete Rectangular | 250 | 275 | 687.5 | 4587.5 | 0.32 | 771.6 | G300E | 1880875 | 14.76 | G300E | 428079.53 | 3.36
1446 | Story32 | B55 | 32 MPa RC Beam (27.5 cm x 25 cm) | Beam | 32MPa | Concrete Rectangular | 250 | 275 | 687.5 | 4587.5 | 0.32 | 771.6 | G300E | 1448011.61 | 11.36 | G300E | 1186265 | 9.31
1447 | Story32 | B56 | 32 MPa RC Beam (27.5 cm x 25 cm) | Beam | 32MPa | Concrete Rectangular | 250 | 275 | 687.5 | 4587.5 | 0.32 | 771.6 | G300E | 1448011.61 | 11.36 | G300E | 1186265 | 9.31
1448 | Story32 | B57 | 32 MPa RC Beam (27.5 cm x 25 cm) | Beam | 32MPa | Concrete Rectangular | 250 | 275 | 687.5 | 4587.5 | 0.32 | 771.6 | G300E | 1435887.5 | 11.27 | G300E | 1400825.89 | 10.99
1449 | Story32 | B58 | 32 MPa RC Beam (27.5 cm x 25 cm) | Beam | 32MPa | Concrete Rectangular | 250 | 275 | 687.5 | 4587.5 | 0.32 | 771.6 | G300E | 1332341.07 | 10.45 | G300E | 1623975 | 12.74
1450 | Story32 | B59 | 32 MPa RC Beam (27.5 cm x 25 cm) | Beam | 32MPa | Concrete Rectangular | 250 | 275 | 687.5 | 4587.5 | 0.32 | 771.6 | G300E | 1434904.46 | 11.26 | G300E | 1399842.86 | 10.98
1451 | Story32 | B6 | 32 MPa RC Beam (27.5 cm x 25 cm) | Beam | 32MPa | Concrete Rectangular | 250 | 275 | 687.5 | 4587.5 | 0.32 | 771.6 | G300E | 1332013.39 | 10.45 | G300E | 1623975 | 12.74
1452 | Story32 | B60 | 32 MPa RC Beam (27.5 cm x 25 cm) | Beam | 32MPa | Concrete Rectangular | 250 | 275 | 687.5 | 4587.5 | 0.32 | 771.6 | G300E | 1448011.61 | 11.36 | G300E | 1186265 | 9.31
1453 | Story32 | B7 | 32 MPa RC Beam (27.5 cm x 25 cm) | Beam | 32MPa | Concrete Rectangular | 250 | 275 | 687.5 | 4587.5 | 0.32 | 771.6 | G300E | 1779950 | 13.97 | G300E | 105131.41 | 0.82
1454 | Story32 | B8 | 32 MPa RC Beam (27.5 cm x 25 cm) | Beam | 32MPa | Concrete Rectangular | 250 | 275 | 687.5 | 4587.5 | 0.32 | 771.6 | G300E | 1434904.46 | 11.26 | G300E | 1399842.86 | 10.98
1455 | Story32 | B9 | 32 MPa RC Beam (27.5 cm x 25 cm) | Beam | 32MPa | Concrete Rectangular | 250 | 275 | 687.5 | 4587.5 | 0.32 | 771.6 | G300E | 1880219.64 | 14.75 | G300E | 428034.48 | 3.36
1456 | Story33 | B1 | 32 MPa RC Beam (27.5 cm x 25 cm) | Beam | 32MPa | Concrete Rectangular | 250 | 275 | 687.5 | 4600 | 0.32 | 773.7 | G300E | 1404642.86 | 11.02 | G300E | 1163142.86 | 9.13
1457 | Story33 | B10 | 32 MPa RC Beam (27.5 cm x 25 cm) | Beam | 32MPa | Concrete Rectangular | 250 | 275 | 687.5 | 4600 | 0.32 | 773.7 | G300E | 1433557.14 | 11.25 | G300E | 1163142.86 | 9.13
1458 | Story33 | B11 | 32 MPa RC Beam (27.5 cm x 25 cm) | Beam | 32MPa | Concrete Rectangular | 250 | 275 | 687.5 | 4600 | 0.32 | 773.7 | G300E | 1433557.14 | 11.25 | G300E | 1163142.86 | 9.13
1459 | Story33 | B12 | 32 MPa RC Beam (27.5 cm x 25 cm) | Beam | 32MPa | Concrete Rectangular | 250 | 275 | 687.5 | 4600 | 0.32 | 773.7 | G300E | 1376385.71 | 10.8 | G300E | 1176942.86 | 9.23
1460 | Story33 | B13 | 32 MPa RC Beam (27.5 cm x 25 cm) | Beam | 32MPa | Concrete Rectangular | 250 | 275 | 687.5 | 4600 | 0.32 | 773.7 | G300E | 1708571.43 | 13.41 | G300E | 79063.4 | 0.62
1461 | Story33 | B14 | 32 MPa RC Beam (27.5 cm x 25 cm) | Beam | 32MPa | Concrete Rectangular | 250 | 275 | 687.5 | 4600 | 0.32 | 773.7 | G300E | 1614600 | 12.67 | G300E | 1564794.65 | 12.28
1462 | Story33 | B15 | 32 MPa RC Beam (27.5 cm x 25 cm) | Beam | 32MPa | Concrete Rectangular | 250 | 275 | 687.5 | 4600 | 0.32 | 773.7 | G300E | 1621828.57 | 12.73 | G300E | 1332166.08 | 10.45
1463 | Story33 | B16 | 32 MPa RC Beam (27.5 cm x 25 cm) | Beam | 32MPa | Concrete Rectangular | 250 | 275 | 687.5 | 4800 | 0.33 | 807.34 | G300E | 2602880 | 20.42 | G300E | 1297413.92 | 10.18
1464 | Story33 | B17 | 32 MPa RC Beam (27.5 cm x 25 cm) | Beam | 32MPa | Concrete Rectangular | 250 | 275 | 687.5 | 4600 | 0.32 | 773.7 | G300E | 1240685.71 | 9.73 | G300E | 697885.71 | 5.48
1465 | Story33 | B18 | 32 MPa RC Beam (27.5 cm x 25 cm) | Beam | 32MPa | Concrete Rectangular | 250 | 275 | 687.5 | 4800 | 0.33 | 807.34 | G300E | 2749440 | 21.57 | G300E | 1323083.52 | 10.38
1466 | Story33 | B19 | 32 MPa RC Beam (27.5 cm x 25 cm) | Beam | 32MPa | Concrete Rectangular | 250 | 275 | 687.5 | 4600 | 0.32 | 773.7 | G300E | 1651071.43 | 12.95 | G300E | 1332166.08 | 10.45
1467 | Story33 | B2 | 32 MPa RC Beam (27.5 cm x 25 cm) | Beam | 32MPa | Concrete Rectangular | 250 | 275 | 687.5 | 4600 | 0.32 | 773.7 | G300E | 1412200 | 11.08 | G300E | 1163142.86 | 9.13
1468 | Story33 | B20 | 32 MPa RC Beam (27.5 cm x 25 cm) | Beam | 32MPa | Concrete Rectangular | 250 | 275 | 687.5 | 4600 | 0.32 | 773.7 | G300E | 1649100 | 12.94 | G300E | 1332166.08 | 10.45
1469 | Story33 | B21 | 32 MPa RC Beam (27.5 cm x 25 cm) | Beam | 32MPa | Concrete Rectangular | 250 | 275 | 687.5 | 4600 | 0.32 | 773.7 | G300E | 1711200 | 13.43 | G300E | 428006.26 | 3.36
1470 | Story33 | B22 | 32 MPa RC Beam (27.5 cm x 25 cm) | Beam | 32MPa | Concrete Rectangular | 250 | 275 | 687.5 | 4600 | 0.32 | 773.7 | G300E | 1378357.14 | 10.82 | G300E | 1176942.86 | 9.23
1471 | Story33 | B23 | 32 MPa RC Beam (27.5 cm x 25 cm) | Beam | 32MPa | Concrete Rectangular | 250 | 275 | 687.5 | 4600 | 0.32 | 773.7 | G300E | 1352400 | 10.61 | G300E | 1628400 | 12.78
1472 | Story33 | B24 | 32 MPa RC Beam (27.5 cm x 25 cm) | Beam | 32MPa | Concrete Rectangular | 250 | 275 | 687.5 | 4600 | 0.32 | 773.7 | G300E | 1868585.71 | 14.66 | G300E | 455447.72 | 3.57
1473 | Story33 | B25 | 32 MPa RC Beam (27.5 cm x 25 cm) | Beam | 32MPa | Concrete Rectangular | 250 | 275 | 687.5 | 4600 | 0.32 | 773.7 | G300E | 1239371.43 | 9.72 | G300E | 697885.71 | 5.48
1474 | Story33 | B26 | 32 MPa RC Beam (27.5 cm x 25 cm) | Beam | 32MPa | Concrete Rectangular | 250 | 275 | 687.5 | 4800 | 0.33 | 807.34 | G300E | 2680000 | 21.03 | G300E | 1297413.92 | 10.18
1475 | Story33 | B3 | 32 MPa RC Beam (27.5 cm x 25 cm) | Beam | 32MPa | Concrete Rectangular | 250 | 275 | 687.5 | 4600 | 0.32 | 773.7 | G300E | 1706928.57 | 13.39 | G300E | 79063.4 | 0.62
1476 | Story33 | B30 | 32 MPa RC Beam (27.5 cm x 25 cm) | Beam | 32MPa | Concrete Rectangular | 250 | 275 | 687.5 | 4600 | 0.32 | 773.7 | G300E | 2637026.67 | 20.69 | G300E | 1267952.51 | 9.95
1477 | Story33 | B31 | 32 MPa RC Beam (27.5 cm x 25 cm) | Beam | 32MPa | Concrete Rectangular | 250 | 275 | 687.5 | 4600 | 0.32 | 773.7 | G300E | 1239700 | 9.73 | G300E | 697885.71 | 5.48
1478 | Story33 | B32 | 32 MPa RC Beam (27.5 cm x 25 cm) | Beam | 32MPa | Concrete Rectangular | 250 | 275 | 687.5 | 4600 | 0.32 | 773.7 | G300E | 1870885.71 | 14.68 | G300E | 429171.87 | 3.37
1479 | Story33 | B33 | 32 MPa RC Beam (27.5 cm x 25 cm) | Beam | 32MPa | Concrete Rectangular | 250 | 275 | 687.5 | 4600 | 0.32 | 773.7 | G300E | 1353057.14 | 10.62 | G300E | 1628400 | 12.78
1480 | Story33 | B34 | 32 MPa RC Beam (27.5 cm x 25 cm) | Beam | 32MPa | Concrete Rectangular | 250 | 275 | 687.5 | 4600 | 0.32 | 773.7 | G300E | 1379342.86 | 10.82 | G300E | 1176942.86 | 9.23
1481 | Story33 | B35 | 32 MPa RC Beam (27.5 cm x 25 cm) | Beam | 32MPa | Concrete Rectangular | 250 | 275 | 687.5 | 4600 | 0.32 | 773.7 | G300E | 1871214.29 | 14.68 | G300E | 429200.78 | 3.37
1482 | Story33 | B36 | 32 MPa RC Beam (27.5 cm x 25 cm) | Beam | 32MPa | Concrete Rectangular | 250 | 275 | 687.5 | 4600 | 0.32 | 773.7 | G300E | 1650414.29 | 12.95 | G300E | 1332166.08 | 10.45
1483 | Story33 | B37 | 32 MPa RC Beam (27.5 cm x 25 cm) | Beam | 32MPa | Concrete Rectangular | 250 | 275 | 687.5 | 4800 | 0.33 | 807.34 | G300E | 2754880 | 21.62 | G300E | 1323108.16 | 10.38
1484 | Story33 | B38 | 32 MPa RC Beam (27.5 cm x 25 cm) | Beam | 32MPa | Concrete Rectangular | 250 | 275 | 687.5 | 4600 | 0.32 | 773.7 | G300E | 2581826.67 | 20.26 | G300E | 1267975.28 | 9.95
1485 | Story33 | B4 | 32 MPa RC Beam (27.5 cm x 25 cm) | Beam | 32MPa | Concrete Rectangular | 250 | 275 | 687.5 | 4600 | 0.32 | 773.7 | G300E | 1377042.86 | 10.8 | G300E | 1175957.14 | 9.23
1486 | Story33 | B40 | 32 MPa RC Beam (27.5 cm x 25 cm) | Beam | 32MPa | Concrete Rectangular | 250 | 275 | 687.5 | 4600 | 0.32 | 773.7 | G300E | 2581213.33 | 20.25 | G300E | 1267962.63 | 9.95
1487 | Story33 | B41 | 32 MPa RC Beam (27.5 cm x 25 cm) | Beam | 32MPa | Concrete Rectangular | 250 | 275 | 687.5 | 4600 | 0.32 | 773.7 | G300E | 2639480 | 20.71 | G300E | 1267967.69 | 9.95
1488 | Story33 | B42 | 32 MPa RC Beam (27.5 cm x 25 cm) | Beam | 32MPa | Concrete Rectangular | 250 | 275 | 687.5 | 4600 | 0.32 | 773.7 | G300E | 1650085.71 | 12.95 | G300E | 1332166.08 | 10.45
1489 | Story33 | B43 | 32 MPa RC Beam (27.5 cm x 25 cm) | Beam | 32MPa | Concrete Rectangular | 250 | 275 | 687.5 | 4600 | 0.32 | 773.7 | G300E | 1870885.71 | 14.68 | G300E | 429189.94 | 3.37
1490 | Story33 | B44 | 32 MPa RC Beam (27.5 cm x 25 cm) | Beam | 32MPa | Concrete Rectangular | 250 | 275 | 687.5 | 4600 | 0.32 | 773.7 | G300E | 1378685.71 | 10.82 | G300E | 1176942.86 | 9.23
1491 | Story33 | B45 | 32 MPa RC Beam (27.5 cm x 25 cm) | Beam | 32MPa | Concrete Rectangular | 250 | 275 | 687.5 | 4600 | 0.32 | 773.7 | G300E | 1433885.71 | 11.25 | G300E | 1163142.86 | 9.13
1492 | Story33 | B46 | 32 MPa RC Beam (27.5 cm x 25 cm) | Beam | 32MPa | Concrete Rectangular | 250 | 275 | 687.5 | 4600 | 0.32 | 773.7 | G300E | 1712514.29 | 13.44 | G300E | 428006.26 | 3.36
1493 | Story33 | B47 | 32 MPa RC Beam (27.5 cm x 25 cm) | Beam | 32MPa | Concrete Rectangular | 250 | 275 | 687.5 | 4600 | 0.32 | 773.7 | G300E | 1712514.29 | 13.44 | G300E | 428006.26 | 3.36
1494 | Story33 | B48 | 32 MPa RC Beam (27.5 cm x 25 cm) | Beam | 32MPa | Concrete Rectangular | 250 | 275 | 687.5 | 4600 | 0.32 | 773.7 | G300E | 1649100 | 12.94 | G300E | 1332166.08 | 10.45
1495 | Story33 | B49 | 32 MPa RC Beam (27.5 cm x 25 cm) | Beam | 32MPa | Concrete Rectangular | 250 | 275 | 687.5 | 4600 | 0.32 | 773.7 | G300E | 1871871.43 | 14.69 | G300E | 429243.25 | 3.37
1496 | Story33 | B5 | 32 MPa RC Beam (27.5 cm x 25 cm) | Beam | 32MPa | Concrete Rectangular | 250 | 275 | 687.5 | 4600 | 0.32 | 773.7 | G300E | 1867271.43 | 14.65 | G300E | 455398.03 | 3.57
1497 | Story33 | B50 | 32 MPa RC Beam (27.5 cm x 25 cm) | Beam | 32MPa | Concrete Rectangular | 250 | 275 | 687.5 | 4600 | 0.32 | 773.7 | G300E | 1239700 | 9.73 | G300E | 697885.71 | 5.48
1498 | Story33 | B51 | 32 MPa RC Beam (27.5 cm x 25 cm) | Beam | 32MPa | Concrete Rectangular | 250 | 275 | 687.5 | 4600 | 0.32 | 773.7 | G300E | 1871542.86 | 14.68 | G300E | 429224.28 | 3.37
1499 | Story33 | B52 | 32 MPa RC Beam (27.5 cm x 25 cm) | Beam | 32MPa | Concrete Rectangular | 250 | 275 | 687.5 | 4600 | 0.32 | 773.7 | G300E | 1648442.86 | 12.93 | G300E | 1332166.08 | 10.45
1500 | Story33 | B53 | 32 MPa RC Beam (27.5 cm x 25 cm) | Beam | 32MPa | Concrete Rectangular | 250 | 275 | 687.5 | 4600 | 0.32 | 773.7 | G300E | 1712185.71 | 13.43 | G300E | 428006.26 | 3.36
1501 | Story33 | B54 | 32 MPa RC Beam (27.5 cm x 25 cm) | Beam | 32MPa | Concrete Rectangular | 250 | 275 | 687.5 | 4600 | 0.32 | 773.7 | G300E | 1711857.14 | 13.43 | G300E | 428006.26 | 3.36
1502 | Story33 | B55 | 32 MPa RC Beam (27.5 cm x 25 cm) | Beam | 32MPa | Concrete Rectangular | 250 | 275 | 687.5 | 4600 | 0.32 | 773.7 | G300E | 1433557.14 | 11.25 | G300E | 1163142.86 | 9.13
1503 | Story33 | B56 | 32 MPa RC Beam (27.5 cm x 25 cm) | Beam | 32MPa | Concrete Rectangular | 250 | 275 | 687.5 | 4600 | 0.32 | 773.7 | G300E | 1433885.71 | 11.25 | G300E | 1163142.86 | 9.13
1504 | Story33 | B57 | 32 MPa RC Beam (27.5 cm x 25 cm) | Beam | 32MPa | Concrete Rectangular | 250 | 275 | 687.5 | 4600 | 0.32 | 773.7 | G300E | 1379014.29 | 10.82 | G300E | 1176942.86 | 9.23
1505 | Story33 | B58 | 32 MPa RC Beam (27.5 cm x 25 cm) | Beam | 32MPa | Concrete Rectangular | 250 | 275 | 687.5 | 4600 | 0.32 | 773.7 | G300E | 1353057.14 | 10.62 | G300E | 1628400 | 12.78
1506 | Story33 | B59 | 32 MPa RC Beam (27.5 cm x 25 cm) | Beam | 32MPa | Concrete Rectangular | 250 | 275 | 687.5 | 4600 | 0.32 | 773.7 | G300E | 1378685.71 | 10.82 | G300E | 1176942.86 | 9.23
1507 | Story33 | B6 | 32 MPa RC Beam (27.5 cm x 25 cm) | Beam | 32MPa | Concrete Rectangular | 250 | 275 | 687.5 | 4600 | 0.32 | 773.7 | G300E | 1352400 | 10.61 | G300E | 1628400 | 12.78
1508 | Story33 | B60 | 32 MPa RC Beam (27.5 cm x 25 cm) | Beam | 32MPa | Concrete Rectangular | 250 | 275 | 687.5 | 4600 | 0.32 | 773.7 | G300E | 1433557.14 | 11.25 | G300E | 1163142.86 | 9.13
1509 | Story33 | B7 | 32 MPa RC Beam (27.5 cm x 25 cm) | Beam | 32MPa | Concrete Rectangular | 250 | 275 | 687.5 | 4600 | 0.32 | 773.7 | G300E | 1868914.29 | 14.66 | G300E | 429130.3 | 3.37
1510 | Story33 | B8 | 32 MPa RC Beam (27.5 cm x 25 cm) | Beam | 32MPa | Concrete Rectangular | 250 | 275 | 687.5 | 4600 | 0.32 | 773.7 | G300E | 1378357.14 | 10.82 | G300E | 1175957.14 | 9.23
1511 | Story33 | B9 | 32 MPa RC Beam (27.5 cm x 25 cm) | Beam | 32MPa | Concrete Rectangular | 250 | 275 | 687.5 | 4600 | 0.32 | 773.7 | G300E | 1710871.43 | 13.42 | G300E | 428006.26 | 3.36
1512 | Story34 | B1 | 32 MPa RC Beam (27.5 cm x 25 cm) | Beam | 32MPa | Concrete Rectangular | 250 | 275 | 687.5 | 4600 | 0.32 | 773.7 | G300E | 1400042.86 | 10.99 | G300E | 1189497.33 | 9.33
1513 | Story34 | B10 | 32 MPa RC Beam (27.5 cm x 25 cm) | Beam | 32MPa | Concrete Rectangular | 250 | 275 | 687.5 | 4600 | 0.32 | 773.7 | G300E | 1493028.57 | 11.71 | G300E | 1189497.33 | 9.33
1514 | Story34 | B11 | 32 MPa RC Beam (27.5 cm x 25 cm) | Beam | 32MPa | Concrete Rectangular | 250 | 275 | 687.5 | 4600 | 0.32 | 773.7 | G300E | 1493028.57 | 11.71 | G300E | 1189497.33 | 9.33
1515 | Story34 | B12 | 32 MPa RC Beam (27.5 cm x 25 cm) | Beam | 32MPa | Concrete Rectangular | 250 | 275 | 687.5 | 4600 | 0.32 | 773.7 | G300E | 1455242.86 | 11.42 | G300E | 1173000 | 9.2
1516 | Story34 | B13 | 32 MPa RC Beam (27.5 cm x 25 cm) | Beam | 32MPa | Concrete Rectangular | 250 | 275 | 687.5 | 4600 | 0.32 | 773.7 | G300E | 1722042.86 | 13.51 | G300E | 428006.26 | 3.36
1517 | Story34 | B14 | 32 MPa RC Beam (27.5 cm x 25 cm) | Beam | 32MPa | Concrete Rectangular | 250 | 275 | 687.5 | 4600 | 0.32 | 773.7 | G300E | 1617557.14 | 12.69 | G300E | 1681108.94 | 13.19
1518 | Story34 | B15 | 32 MPa RC Beam (27.5 cm x 25 cm) | Beam | 32MPa | Concrete Rectangular | 250 | 275 | 687.5 | 4600 | 0.32 | 773.7 | G300E | 1624785.71 | 12.75 | G300E | 1448480.36 | 11.37
1519 | Story34 | B16 | 32 MPa RC Beam (27.5 cm x 25 cm) | Beam | 32MPa | Concrete Rectangular | 250 | 275 | 687.5 | 4800 | 0.33 | 807.34 | G300E | 2759040 | 21.65 | G300E | 1297413.92 | 10.18
1520 | Story34 | B17 | 32 MPa RC Beam (27.5 cm x 25 cm) | Beam | 32MPa | Concrete Rectangular | 250 | 275 | 687.5 | 4600 | 0.32 | 773.7 | G300E | 1212428.57 | 9.51 | G300E | 697885.71 | 5.48
1521 | Story34 | B18 | 32 MPa RC Beam (27.5 cm x 25 cm) | Beam | 32MPa | Concrete Rectangular | 250 | 275 | 687.5 | 4800 | 0.33 | 807.34 | G300E | 2842880 | 22.31 | G300E | 1323719.76 | 10.39
1522 | Story34 | B19 | 32 MPa RC Beam (27.5 cm x 25 cm) | Beam | 32MPa | Concrete Rectangular | 250 | 275 | 687.5 | 4600 | 0.32 | 773.7 | G300E | 1653371.43 | 12.97 | G300E | 1448480.36 | 11.37
1523 | Story34 | B2 | 32 MPa RC Beam (27.5 cm x 25 cm) | Beam | 32MPa | Concrete Rectangular | 250 | 275 | 687.5 | 4600 | 0.32 | 773.7 | G300E | 1407271.43 | 11.04 | G300E | 1189497.33 | 9.33
1524 | Story34 | B20 | 32 MPa RC Beam (27.5 cm x 25 cm) | Beam | 32MPa | Concrete Rectangular | 250 | 275 | 687.5 | 4600 | 0.32 | 773.7 | G300E | 1652714.29 | 12.97 | G300E | 1448480.36 | 11.37
1525 | Story34 | B21 | 32 MPa RC Beam (27.5 cm x 25 cm) | Beam | 32MPa | Concrete Rectangular | 250 | 275 | 687.5 | 4600 | 0.32 | 773.7 | G300E | 1724671.43 | 13.53 | G300E | 428006.26 | 3.36
1526 | Story34 | B22 | 32 MPa RC Beam (27.5 cm x 25 cm) | Beam | 32MPa | Concrete Rectangular | 250 | 275 | 687.5 | 4600 | 0.32 | 773.7 | G300E | 1458528.57 | 11.44 | G300E | 1173000 | 9.2
1527 | Story34 | B23 | 32 MPa RC Beam (27.5 cm x 25 cm) | Beam | 32MPa | Concrete Rectangular | 250 | 275 | 687.5 | 4600 | 0.32 | 773.7 | G300E | 1344514.29 | 10.55 | G300E | 1628400 | 12.78
1528 | Story34 | B24 | 32 MPa RC Beam (27.5 cm x 25 cm) | Beam | 32MPa | Concrete Rectangular | 250 | 275 | 687.5 | 4600 | 0.32 | 773.7 | G300E | 1880742.86 | 14.76 | G300E | 106765.1 | 0.84
1529 | Story34 | B25 | 32 MPa RC Beam (27.5 cm x 25 cm) | Beam | 32MPa | Concrete Rectangular | 250 | 275 | 687.5 | 4600 | 0.32 | 773.7 | G300E | 1211114.29 | 9.5 | G300E | 697885.71 | 5.48
1530 | Story34 | B26 | 32 MPa RC Beam (27.5 cm x 25 cm) | Beam | 32MPa | Concrete Rectangular | 250 | 275 | 687.5 | 4800 | 0.33 | 807.34 | G300E | 2769920 | 21.73 | G300E | 1297413.92 | 10.18
1531 | Story34 | B3 | 32 MPa RC Beam (27.5 cm x 25 cm) | Beam | 32MPa | Concrete Rectangular | 250 | 275 | 687.5 | 4600 | 0.32 | 773.7 | G300E | 1720728.57 | 13.5 | G300E | 428006.26 | 3.36
1532 | Story34 | B30 | 32 MPa RC Beam (27.5 cm x 25 cm) | Beam | 32MPa | Concrete Rectangular | 250 | 275 | 687.5 | 4600 | 0.32 | 773.7 | G300E | 2726573.33 | 21.39 | G300E | 1268558.87 | 9.95
1533 | Story34 | B31 | 32 MPa RC Beam (27.5 cm x 25 cm) | Beam | 32MPa | Concrete Rectangular | 250 | 275 | 687.5 | 4600 | 0.32 | 773.7 | G300E | 1211442.86 | 9.51 | G300E | 697885.71 | 5.48
1534 | Story34 | B32 | 32 MPa RC Beam (27.5 cm x 25 cm) | Beam | 32MPa | Concrete Rectangular | 250 | 275 | 687.5 | 4600 | 0.32 | 773.7 | G300E | 1883042.86 | 14.78 | G300E | 80493.76 | 0.63
1535 | Story34 | B33 | 32 MPa RC Beam (27.5 cm x 25 cm) | Beam | 32MPa | Concrete Rectangular | 250 | 275 | 687.5 | 4600 | 0.32 | 773.7 | G300E | 1344514.29 | 10.55 | G300E | 1628400 | 12.78
1536 | Story34 | B34 | 32 MPa RC Beam (27.5 cm x 25 cm) | Beam | 32MPa | Concrete Rectangular | 250 | 275 | 687.5 | 4600 | 0.32 | 773.7 | G300E | 1458528.57 | 11.44 | G300E | 1173000 | 9.2
1537 | Story34 | B35 | 32 MPa RC Beam (27.5 cm x 25 cm) | Beam | 32MPa | Concrete Rectangular | 250 | 275 | 687.5 | 4600 | 0.32 | 773.7 | G300E | 1882714.29 | 14.77 | G300E | 80517.25 | 0.63
1538 | Story34 | B36 | 32 MPa RC Beam (27.5 cm x 25 cm) | Beam | 32MPa | Concrete Rectangular | 250 | 275 | 687.5 | 4600 | 0.32 | 773.7 | G300E | 1653042.86 | 12.97 | G300E | 1448480.36 | 11.37
1539 | Story34 | B37 | 32 MPa RC Beam (27.5 cm x 25 cm) | Beam | 32MPa | Concrete Rectangular | 250 | 275 | 687.5 | 4800 | 0.33 | 807.34 | G300E | 2848000 | 22.35 | G300E | 1323744.4 | 10.39
1540 | Story34 | B38 | 32 MPa RC Beam (27.5 cm x 25 cm) | Beam | 32MPa | Concrete Rectangular | 250 | 275 | 687.5 | 4600 | 0.32 | 773.7 | G300E | 2732093.33 | 21.44 | G300E | 1268585.85 | 9.95
1541 | Story34 | B4 | 32 MPa RC Beam (27.5 cm x 25 cm) | Beam | 32MPa | Concrete Rectangular | 250 | 275 | 687.5 | 4600 | 0.32 | 773.7 | G300E | 1456557.14 | 11.43 | G300E | 1173000 | 9.2
1542 | Story34 | B40 | 32 MPa RC Beam (27.5 cm x 25 cm) | Beam | 32MPa | Concrete Rectangular | 250 | 275 | 687.5 | 4600 | 0.32 | 773.7 | G300E | 2731173.33 | 21.43 | G300E | 1268574.05 | 9.95
1543 | Story34 | B41 | 32 MPa RC Beam (27.5 cm x 25 cm) | Beam | 32MPa | Concrete Rectangular | 250 | 275 | 687.5 | 4600 | 0.32 | 773.7 | G300E | 2728413.33 | 21.41 | G300E | 1268576.58 | 9.95
1544 | Story34 | B42 | 32 MPa RC Beam (27.5 cm x 25 cm) | Beam | 32MPa | Concrete Rectangular | 250 | 275 | 687.5 | 4600 | 0.32 | 773.7 | G300E | 1652385.71 | 12.97 | G300E | 1448480.36 | 11.37
1545 | Story34 | B43 | 32 MPa RC Beam (27.5 cm x 25 cm) | Beam | 32MPa | Concrete Rectangular | 250 | 275 | 687.5 | 4600 | 0.32 | 773.7 | G300E | 1883371.43 | 14.78 | G300E | 80510.02 | 0.63
1546 | Story34 | B44 | 32 MPa RC Beam (27.5 cm x 25 cm) | Beam | 32MPa | Concrete Rectangular | 250 | 275 | 687.5 | 4600 | 0.32 | 773.7 | G300E | 1458528.57 | 11.44 | G300E | 1173000 | 9.2
1547 | Story34 | B45 | 32 MPa RC Beam (27.5 cm x 25 cm) | Beam | 32MPa | Concrete Rectangular | 250 | 275 | 687.5 | 4600 | 0.32 | 773.7 | G300E | 1493685.71 | 11.72 | G300E | 1189497.33 | 9.33
1548 | Story34 | B46 | 32 MPa RC Beam (27.5 cm x 25 cm) | Beam | 32MPa | Concrete Rectangular | 250 | 275 | 687.5 | 4600 | 0.32 | 773.7 | G300E | 1725985.71 | 13.54 | G300E | 428006.26 | 3.36
1549 | Story34 | B47 | 32 MPa RC Beam (27.5 cm x 25 cm) | Beam | 32MPa | Concrete Rectangular | 250 | 275 | 687.5 | 4600 | 0.32 | 773.7 | G300E | 1725985.71 | 13.54 | G300E | 428006.26 | 3.36
1550 | Story34 | B48 | 32 MPa RC Beam (27.5 cm x 25 cm) | Beam | 32MPa | Concrete Rectangular | 250 | 275 | 687.5 | 4600 | 0.32 | 773.7 | G300E | 1652057.14 | 12.96 | G300E | 1448480.36 | 11.37
1551 | Story34 | B49 | 32 MPa RC Beam (27.5 cm x 25 cm) | Beam | 32MPa | Concrete Rectangular | 250 | 275 | 687.5 | 4600 | 0.32 | 773.7 | G300E | 1884028.57 | 14.78 | G300E | 80560.62 | 0.63
1552 | Story34 | B5 | 32 MPa RC Beam (27.5 cm x 25 cm) | Beam | 32MPa | Concrete Rectangular | 250 | 275 | 687.5 | 4600 | 0.32 | 773.7 | G300E | 1879428.57 | 14.75 | G300E | 106717.21 | 0.84
1553 | Story34 | B50 | 32 MPa RC Beam (27.5 cm x 25 cm) | Beam | 32MPa | Concrete Rectangular | 250 | 275 | 687.5 | 4600 | 0.32 | 773.7 | G300E | 1210785.71 | 9.5 | G300E | 697885.71 | 5.48
1554 | Story34 | B51 | 32 MPa RC Beam (27.5 cm x 25 cm) | Beam | 32MPa | Concrete Rectangular | 250 | 275 | 687.5 | 4600 | 0.32 | 773.7 | G300E | 1883371.43 | 14.78 | G300E | 80542.55 | 0.63
1555 | Story34 | B52 | 32 MPa RC Beam (27.5 cm x 25 cm) | Beam | 32MPa | Concrete Rectangular | 250 | 275 | 687.5 | 4600 | 0.32 | 773.7 | G300E | 1651728.57 | 12.96 | G300E | 1448480.36 | 11.37
1556 | Story34 | B53 | 32 MPa RC Beam (27.5 cm x 25 cm) | Beam | 32MPa | Concrete Rectangular | 250 | 275 | 687.5 | 4600 | 0.32 | 773.7 | G300E | 1725328.57 | 13.54 | G300E | 428006.26 | 3.36
1557 | Story34 | B54 | 32 MPa RC Beam (27.5 cm x 25 cm) | Beam | 32MPa | Concrete Rectangular | 250 | 275 | 687.5 | 4600 | 0.32 | 773.7 | G300E | 1724671.43 | 13.53 | G300E | 428006.26 | 3.36
1558 | Story34 | B55 | 32 MPa RC Beam (27.5 cm x 25 cm) | Beam | 32MPa | Concrete Rectangular | 250 | 275 | 687.5 | 4600 | 0.32 | 773.7 | G300E | 1493685.71 | 11.72 | G300E | 1189497.33 | 9.33
1559 | Story34 | B56 | 32 MPa RC Beam (27.5 cm x 25 cm) | Beam | 32MPa | Concrete Rectangular | 250 | 275 | 687.5 | 4600 | 0.32 | 773.7 | G300E | 1493685.71 | 11.72 | G300E | 1189497.33 | 9.33
1560 | Story34 | B57 | 32 MPa RC Beam (27.5 cm x 25 cm) | Beam | 32MPa | Concrete Rectangular | 250 | 275 | 687.5 | 4600 | 0.32 | 773.7 | G300E | 1458528.57 | 11.44 | G300E | 1173000 | 9.2
1561 | Story34 | B58 | 32 MPa RC Beam (27.5 cm x 25 cm) | Beam | 32MPa | Concrete Rectangular | 250 | 275 | 687.5 | 4600 | 0.32 | 773.7 | G300E | 1345171.43 | 10.55 | G300E | 1628400 | 12.78
1562 | Story34 | B59 | 32 MPa RC Beam (27.5 cm x 25 cm) | Beam | 32MPa | Concrete Rectangular | 250 | 275 | 687.5 | 4600 | 0.32 | 773.7 | G300E | 1458528.57 | 11.44 | G300E | 1173000 | 9.2
1563 | Story34 | B6 | 32 MPa RC Beam (27.5 cm x 25 cm) | Beam | 32MPa | Concrete Rectangular | 250 | 275 | 687.5 | 4600 | 0.32 | 773.7 | G300E | 1344185.71 | 10.55 | G300E | 1628400 | 12.78
1564 | Story34 | B60 | 32 MPa RC Beam (27.5 cm x 25 cm) | Beam | 32MPa | Concrete Rectangular | 250 | 275 | 687.5 | 4600 | 0.32 | 773.7 | G300E | 1493685.71 | 11.72 | G300E | 1189497.33 | 9.33
1565 | Story34 | B7 | 32 MPa RC Beam (27.5 cm x 25 cm) | Beam | 32MPa | Concrete Rectangular | 250 | 275 | 687.5 | 4600 | 0.32 | 773.7 | G300E | 1881400 | 14.76 | G300E | 80450.39 | 0.63
1566 | Story34 | B8 | 32 MPa RC Beam (27.5 cm x 25 cm) | Beam | 32MPa | Concrete Rectangular | 250 | 275 | 687.5 | 4600 | 0.32 | 773.7 | G300E | 1458528.57 | 11.44 | G300E | 1173000 | 9.2
1567 | Story34 | B9 | 32 MPa RC Beam (27.5 cm x 25 cm) | Beam | 32MPa | Concrete Rectangular | 250 | 275 | 687.5 | 4600 | 0.32 | 773.7 | G300E | 1724671.43 | 13.53 | G300E | 428006.26 | 3.36
1568 | Story35 | B1 | 32 MPa RC Beam (30 cm x 25 cm) | Beam | 32MPa | Concrete Rectangular | 250 | 300 | 750 | 4600 | 0.34 | 844.04 | G300E | 1358642.86 | 10.66 | G300E | 1606057.14 | 12.6
1569 | Story35 | B10 | 32 MPa RC Beam (30 cm x 25 cm) | Beam | 32MPa | Concrete Rectangular | 250 | 300 | 750 | 4600 | 0.34 | 844.04 | G300E | 1369485.71 | 10.75 | G300E | 1606057.14 | 12.6
1570 | Story35 | B11 | 32 MPa RC Beam (30 cm x 25 cm) | Beam | 32MPa | Concrete Rectangular | 250 | 300 | 750 | 4600 | 0.34 | 844.04 | G300E | 1369485.71 | 10.75 | G300E | 1606057.14 | 12.6
1571 | Story35 | B12 | 32 MPa RC Beam (30 cm x 25 cm) | Beam | 32MPa | Concrete Rectangular | 250 | 300 | 750 | 4600 | 0.34 | 844.04 | G300E | 1365871.43 | 10.72 | G300E | 1613942.86 | 12.66
1572 | Story35 | B13 | 32 MPa RC Beam (30 cm x 25 cm) | Beam | 32MPa | Concrete Rectangular | 250 | 300 | 750 | 4600 | 0.34 | 844.04 | G300E | 2091028.57 | 16.41 | G300E | 1326159.63 | 10.41
1573 | Story35 | B14 | 32 MPa RC Beam (30 cm x 25 cm) | Beam | 32MPa | Concrete Rectangular | 250 | 300 | 750 | 4600 | 0.34 | 844.04 | G300E | 1719742.86 | 13.49 | G300E | 1787100.66 | 14.02
1574 | Story35 | B15 | 32 MPa RC Beam (30 cm x 25 cm) | Beam | 32MPa | Concrete Rectangular | 250 | 300 | 750 | 4600 | 0.34 | 844.04 | G300E | 1725657.14 | 13.54 | G300E | 1787100.66 | 14.02
1575 | Story35 | B16 | 32 MPa RC Beam (30 cm x 25 cm) | Beam | 32MPa | Concrete Rectangular | 250 | 300 | 750 | 4800 | 0.36 | 880.73 | G300E | 2995520 | 23.5 | G300E | 1463521.6 | 11.48
1576 | Story35 | B17 | 32 MPa RC Beam (30 cm x 25 cm) | Beam | 32MPa | Concrete Rectangular | 250 | 300 | 750 | 4600 | 0.34 | 844.04 | G300E | 1240685.71 | 9.73 | G300E | 1235428.57 | 9.69
1577 | Story35 | B18 | 32 MPa RC Beam (30 cm x 25 cm) | Beam | 32MPa | Concrete Rectangular | 250 | 300 | 750 | 4800 | 0.36 | 880.73 | G300E | 3050560 | 23.94 | G300E | 1493797.12 | 11.72
1578 | Story35 | B19 | 32 MPa RC Beam (30 cm x 25 cm) | Beam | 32MPa | Concrete Rectangular | 250 | 300 | 750 | 4600 | 0.34 | 844.04 | G300E | 1744057.14 | 13.68 | G300E | 1787100.66 | 14.02
1579 | Story35 | B2 | 32 MPa RC Beam (30 cm x 25 cm) | Beam | 32MPa | Concrete Rectangular | 250 | 300 | 750 | 4600 | 0.34 | 844.04 | G300E | 1362257.14 | 10.69 | G300E | 1606057.14 | 12.6
1580 | Story35 | B20 | 32 MPa RC Beam (30 cm x 25 cm) | Beam | 32MPa | Concrete Rectangular | 250 | 300 | 750 | 4600 | 0.34 | 844.04 | G300E | 1743400 | 13.68 | G300E | 1787100.66 | 14.02
1581 | Story35 | B21 | 32 MPa RC Beam (30 cm x 25 cm) | Beam | 32MPa | Concrete Rectangular | 250 | 300 | 750 | 4600 | 0.34 | 844.04 | G300E | 2083800 | 16.35 | G300E | 1325360.21 | 10.4
1582 | Story35 | B22 | 32 MPa RC Beam (30 cm x 25 cm) | Beam | 32MPa | Concrete Rectangular | 250 | 300 | 750 | 4600 | 0.34 | 844.04 | G300E | 1367842.86 | 10.73 | G300E | 1612957.14 | 12.66
1583 | Story35 | B23 | 32 MPa RC Beam (30 cm x 25 cm) | Beam | 32MPa | Concrete Rectangular | 250 | 300 | 750 | 4600 | 0.34 | 844.04 | G300E | 1343857.14 | 10.54 | G300E | 1729600 | 13.57
1584 | Story35 | B24 | 32 MPa RC Beam (30 cm x 25 cm) | Beam | 32MPa | Concrete Rectangular | 250 | 300 | 750 | 4600 | 0.34 | 844.04 | G300E | 1878771.43 | 14.74 | G300E | 115001.31 | 0.9
1585 | Story35 | B25 | 32 MPa RC Beam (30 cm x 25 cm) | Beam | 32MPa | Concrete Rectangular | 250 | 300 | 750 | 4600 | 0.34 | 844.04 | G300E | 1239371.43 | 9.72 | G300E | 1235428.57 | 9.69
1586 | Story35 | B26 | 32 MPa RC Beam (30 cm x 25 cm) | Beam | 32MPa | Concrete Rectangular | 250 | 300 | 750 | 4800 | 0.36 | 880.73 | G300E | 3004800 | 23.58 | G300E | 1435521.28 | 11.26
1587 | Story35 | B3 | 32 MPa RC Beam (30 cm x 25 cm) | Beam | 32MPa | Concrete Rectangular | 250 | 300 | 750 | 4600 | 0.34 | 844.04 | G300E | 2091357.14 | 16.41 | G300E | 1326002.9 | 10.4
1588 | Story35 | B30 | 32 MPa RC Beam (30 cm x 25 cm) | Beam | 32MPa | Concrete Rectangular | 250 | 300 | 750 | 4600 | 0.34 | 844.04 | G300E | 2926213.33 | 22.96 | G300E | 1431555.57 | 11.23
1589 | Story35 | B31 | 32 MPa RC Beam (30 cm x 25 cm) | Beam | 32MPa | Concrete Rectangular | 250 | 300 | 750 | 4600 | 0.34 | 844.04 | G300E | 1239371.43 | 9.72 | G300E | 1235428.57 | 9.69
1590 | Story35 | B32 | 32 MPa RC Beam (30 cm x 25 cm) | Beam | 32MPa | Concrete Rectangular | 250 | 300 | 750 | 4600 | 0.34 | 844.04 | G300E | 1880414.29 | 14.75 | G300E | 115001.31 | 0.9
1591 | Story35 | B33 | 32 MPa RC Beam (30 cm x 25 cm) | Beam | 32MPa | Concrete Rectangular | 250 | 300 | 750 | 4600 | 0.34 | 844.04 | G300E | 1343857.14 | 10.54 | G300E | 1729600 | 13.57
1592 | Story35 | B34 | 32 MPa RC Beam (30 cm x 25 cm) | Beam | 32MPa | Concrete Rectangular | 250 | 300 | 750 | 4600 | 0.34 | 844.04 | G300E | 1368171.43 | 10.74 | G300E | 1613942.86 | 12.66
1593 | Story35 | B35 | 32 MPa RC Beam (30 cm x 25 cm) | Beam | 32MPa | Concrete Rectangular | 250 | 300 | 750 | 4600 | 0.34 | 844.04 | G300E | 1880742.86 | 14.76 | G300E | 115001.31 | 0.9
1594 | Story35 | B36 | 32 MPa RC Beam (30 cm x 25 cm) | Beam | 32MPa | Concrete Rectangular | 250 | 300 | 750 | 4600 | 0.34 | 844.04 | G300E | 1743400 | 13.68 | G300E | 1787100.66 | 14.02
1595 | Story35 | B37 | 32 MPa RC Beam (30 cm x 25 cm) | Beam | 32MPa | Concrete Rectangular | 250 | 300 | 750 | 4800 | 0.36 | 880.73 | G300E | 3055680 | 23.98 | G300E | 1493827.84 | 11.72
1596 | Story35 | B38 | 32 MPa RC Beam (30 cm x 25 cm) | Beam | 32MPa | Concrete Rectangular | 250 | 300 | 750 | 4600 | 0.34 | 844.04 | G300E | 2931426.67 | 23 | G300E | 1431588.69 | 11.23
1597 | Story35 | B4 | 32 MPa RC Beam (30 cm x 25 cm) | Beam | 32MPa | Concrete Rectangular | 250 | 300 | 750 | 4600 | 0.34 | 844.04 | G300E | 1366528.57 | 10.72 | G300E | 1612957.14 | 12.66
1598 | Story35 | B40 | 32 MPa RC Beam (30 cm x 25 cm) | Beam | 32MPa | Concrete Rectangular | 250 | 300 | 750 | 4600 | 0.34 | 844.04 | G300E | 2931120 | 23 | G300E | 1431578.57 | 11.23
1599 | Story35 | B41 | 32 MPa RC Beam (30 cm x 25 cm) | Beam | 32MPa | Concrete Rectangular | 250 | 300 | 750 | 4600 | 0.34 | 844.04 | G300E | 2927440 | 22.97 | G300E | 1431574.89 | 11.23
1600 | Story35 | B42 | 32 MPa RC Beam (30 cm x 25 cm) | Beam | 32MPa | Concrete Rectangular | 250 | 300 | 750 | 4600 | 0.34 | 844.04 | G300E | 1743728.57 | 13.68 | G300E | 1787100.66 | 14.02
1601 | Story35 | B43 | 32 MPa RC Beam (30 cm x 25 cm) | Beam | 32MPa | Concrete Rectangular | 250 | 300 | 750 | 4600 | 0.34 | 844.04 | G300E | 1881071.43 | 14.76 | G300E | 115001.31 | 0.9
1602 | Story35 | B44 | 32 MPa RC Beam (30 cm x 25 cm) | Beam | 32MPa | Concrete Rectangular | 250 | 300 | 750 | 4600 | 0.34 | 844.04 | G300E | 1368171.43 | 10.74 | G300E | 1612957.14 | 12.66
1603 | Story35 | B45 | 32 MPa RC Beam (30 cm x 25 cm) | Beam | 32MPa | Concrete Rectangular | 250 | 300 | 750 | 4600 | 0.34 | 844.04 | G300E | 1369485.71 | 10.75 | G300E | 1606057.14 | 12.6
1604 | Story35 | B46 | 32 MPa RC Beam (30 cm x 25 cm) | Beam | 32MPa | Concrete Rectangular | 250 | 300 | 750 | 4600 | 0.34 | 844.04 | G300E | 2086100 | 16.37 | G300E | 1325442.03 | 10.4
1605 | Story35 | B47 | 32 MPa RC Beam (30 cm x 25 cm) | Beam | 32MPa | Concrete Rectangular | 250 | 300 | 750 | 4600 | 0.34 | 844.04 | G300E | 2086100 | 16.37 | G300E | 1325444.99 | 10.4
1606 | Story35 | B48 | 32 MPa RC Beam (30 cm x 25 cm) | Beam | 32MPa | Concrete Rectangular | 250 | 300 | 750 | 4600 | 0.34 | 844.04 | G300E | 1743071.43 | 13.68 | G300E | 1787100.66 | 14.02
1607 | Story35 | B49 | 32 MPa RC Beam (30 cm x 25 cm) | Beam | 32MPa | Concrete Rectangular | 250 | 300 | 750 | 4600 | 0.34 | 844.04 | G300E | 1882057.14 | 14.77 | G300E | 115001.31 | 0.9
1608 | Story35 | B5 | 32 MPa RC Beam (30 cm x 25 cm) | Beam | 32MPa | Concrete Rectangular | 250 | 300 | 750 | 4600 | 0.34 | 844.04 | G300E | 1876800 | 14.73 | G300E | 115001.31 | 0.9
1609 | Story35 | B50 | 32 MPa RC Beam (30 cm x 25 cm) | Beam | 32MPa | Concrete Rectangular | 250 | 300 | 750 | 4600 | 0.34 | 844.04 | G300E | 1238714.29 | 9.72 | G300E | 1235428.57 | 9.69
1610 | Story35 | B51 | 32 MPa RC Beam (30 cm x 25 cm) | Beam | 32MPa | Concrete Rectangular | 250 | 300 | 750 | 4600 | 0.34 | 844.04 | G300E | 1881400 | 14.76 | G300E | 115001.31 | 0.9
1611 | Story35 | B52 | 32 MPa RC Beam (30 cm x 25 cm) | Beam | 32MPa | Concrete Rectangular | 250 | 300 | 750 | 4600 | 0.34 | 844.04 | G300E | 1743071.43 | 13.68 | G300E | 1787100.66 | 14.02
1612 | Story35 | B53 | 32 MPa RC Beam (30 cm x 25 cm) | Beam | 32MPa | Concrete Rectangular | 250 | 300 | 750 | 4600 | 0.34 | 844.04 | G300E | 2084785.71 | 16.36 | G300E | 1325406.54 | 10.4
1613 | Story35 | B54 | 32 MPa RC Beam (30 cm x 25 cm) | Beam | 32MPa | Concrete Rectangular | 250 | 300 | 750 | 4600 | 0.34 | 844.04 | G300E | 2084128.57 | 16.35 | G300E | 1325400.63 | 10.4
1614 | Story35 | B55 | 32 MPa RC Beam (30 cm x 25 cm) | Beam | 32MPa | Concrete Rectangular | 250 | 300 | 750 | 4600 | 0.34 | 844.04 | G300E | 1369485.71 | 10.75 | G300E | 1606057.14 | 12.6
1615 | Story35 | B56 | 32 MPa RC Beam (30 cm x 25 cm) | Beam | 32MPa | Concrete Rectangular | 250 | 300 | 750 | 4600 | 0.34 | 844.04 | G300E | 1369485.71 | 10.75 | G300E | 1606057.14 | 12.6
1616 | Story35 | B57 | 32 MPa RC Beam (30 cm x 25 cm) | Beam | 32MPa | Concrete Rectangular | 250 | 300 | 750 | 4600 | 0.34 | 844.04 | G300E | 1368171.43 | 10.74 | G300E | 1613942.86 | 12.66
1617 | Story35 | B58 | 32 MPa RC Beam (30 cm x 25 cm) | Beam | 32MPa | Concrete Rectangular | 250 | 300 | 750 | 4600 | 0.34 | 844.04 | G300E | 1344185.71 | 10.55 | G300E | 1729600 | 13.57
1618 | Story35 | B59 | 32 MPa RC Beam (30 cm x 25 cm) | Beam | 32MPa | Concrete Rectangular | 250 | 300 | 750 | 4600 | 0.34 | 844.04 | G300E | 1368171.43 | 10.74 | G300E | 1613942.86 | 12.66
1619 | Story35 | B6 | 32 MPa RC Beam (30 cm x 25 cm) | Beam | 32MPa | Concrete Rectangular | 250 | 300 | 750 | 4600 | 0.34 | 844.04 | G300E | 1343857.14 | 10.54 | G300E | 1729600 | 13.57
1620 | Story35 | B60 | 32 MPa RC Beam (30 cm x 25 cm) | Beam | 32MPa | Concrete Rectangular | 250 | 300 | 750 | 4600 | 0.34 | 844.04 | G300E | 1369485.71 | 10.75 | G300E | 1606057.14 | 12.6
1621 | Story35 | B7 | 32 MPa RC Beam (30 cm x 25 cm) | Beam | 32MPa | Concrete Rectangular | 250 | 300 | 750 | 4600 | 0.34 | 844.04 | G300E | 1878771.43 | 14.74 | G300E | 115001.31 | 0.9
1622 | Story35 | B8 | 32 MPa RC Beam (30 cm x 25 cm) | Beam | 32MPa | Concrete Rectangular | 250 | 300 | 750 | 4600 | 0.34 | 844.04 | G300E | 1368171.43 | 10.74 | G300E | 1612957.14 | 12.66
1623 | Story35 | B9 | 32 MPa RC Beam (30 cm x 25 cm) | Beam | 32MPa | Concrete Rectangular | 250 | 300 | 750 | 4600 | 0.34 | 844.04 | G300E | 2083800 | 16.35 | G300E | 1325356.27 | 10.4
1624 | Story36 | B1 | 32 MPa RC Beam (30 cm x 25 cm) | Beam | 32MPa | Concrete Rectangular | 250 | 300 | 750 | 4600 | 0.34 | 844.04 | G300E | 1384271.43 | 10.86 | G300E | 1235428.57 | 9.69
1625 | Story36 | B10 | 32 MPa RC Beam (30 cm x 25 cm) | Beam | 32MPa | Concrete Rectangular | 250 | 300 | 750 | 4600 | 0.34 | 844.04 | G300E | 1394457.14 | 10.94 | G300E | 1235428.57 | 9.69
1626 | Story36 | B11 | 32 MPa RC Beam (30 cm x 25 cm) | Beam | 32MPa | Concrete Rectangular | 250 | 300 | 750 | 4600 | 0.34 | 844.04 | G300E | 1394457.14 | 10.94 | G300E | 1235428.57 | 9.69
1627 | Story36 | B12 | 32 MPa RC Beam (30 cm x 25 cm) | Beam | 32MPa | Concrete Rectangular | 250 | 300 | 750 | 4600 | 0.34 | 844.04 | G300E | 1366528.57 | 10.72 | G300E | 1606057.14 | 12.6
1628 | Story36 | B13 | 32 MPa RC Beam (30 cm x 25 cm) | Beam | 32MPa | Concrete Rectangular | 250 | 300 | 750 | 4600 | 0.34 | 844.04 | G300E | 1787428.57 | 14.02 | G300E | 456879.56 | 3.58
1629 | Story36 | B14 | 32 MPa RC Beam (30 cm x 25 cm) | Beam | 32MPa | Concrete Rectangular | 250 | 300 | 750 | 4600 | 0.34 | 844.04 | G300E | 1734200 | 13.61 | G300E | 1787100.66 | 14.02
1630 | Story36 | B15 | 32 MPa RC Beam (30 cm x 25 cm) | Beam | 32MPa | Concrete Rectangular | 250 | 300 | 750 | 4600 | 0.34 | 844.04 | G300E | 1740442.86 | 13.66 | G300E | 1787100.66 | 14.02
1631 | Story36 | B16 | 32 MPa RC Beam (30 cm x 25 cm) | Beam | 32MPa | Concrete Rectangular | 250 | 300 | 750 | 4800 | 0.36 | 880.73 | G300E | 3104960 | 24.36 | G300E | 1463521.6 | 11.48
1632 | Story36 | B17 | 32 MPa RC Beam (30 cm x 25 cm) | Beam | 32MPa | Concrete Rectangular | 250 | 300 | 750 | 4600 | 0.34 | 844.04 | G300E | 1222614.29 | 9.59 | G300E | 1235428.57 | 9.69
1633 | Story36 | B18 | 32 MPa RC Beam (30 cm x 25 cm) | Beam | 32MPa | Concrete Rectangular | 250 | 300 | 750 | 4800 | 0.36 | 880.73 | G300E | 3162880 | 24.82 | G300E | 1494349.12 | 11.73
1634 | Story36 | B19 | 32 MPa RC Beam (30 cm x 25 cm) | Beam | 32MPa | Concrete Rectangular | 250 | 300 | 750 | 4600 | 0.34 | 844.04 | G300E | 1759171.43 | 13.8 | G300E | 1787100.66 | 14.02
1635 | Story36 | B2 | 32 MPa RC Beam (30 cm x 25 cm) | Beam | 32MPa | Concrete Rectangular | 250 | 300 | 750 | 4600 | 0.34 | 844.04 | G300E | 1386900 | 10.88 | G300E | 1235428.57 | 9.69
1636 | Story36 | B20 | 32 MPa RC Beam (30 cm x 25 cm) | Beam | 32MPa | Concrete Rectangular | 250 | 300 | 750 | 4600 | 0.34 | 844.04 | G300E | 1758185.71 | 13.8 | G300E | 1787100.66 | 14.02
1637 | Story36 | B21 | 32 MPa RC Beam (30 cm x 25 cm) | Beam | 32MPa | Concrete Rectangular | 250 | 300 | 750 | 4600 | 0.34 | 844.04 | G300E | 1783485.71 | 13.99 | G300E | 827508.13 | 6.49
1638 | Story36 | B22 | 32 MPa RC Beam (30 cm x 25 cm) | Beam | 32MPa | Concrete Rectangular | 250 | 300 | 750 | 4600 | 0.34 | 844.04 | G300E | 1368500 | 10.74 | G300E | 1606057.14 | 12.6
1639 | Story36 | B23 | 32 MPa RC Beam (30 cm x 25 cm) | Beam | 32MPa | Concrete Rectangular | 250 | 300 | 750 | 4600 | 0.34 | 844.04 | G300E | 1339914.29 | 10.51 | G300E | 1729600 | 13.57
1640 | Story36 | B24 | 32 MPa RC Beam (30 cm x 25 cm) | Beam | 32MPa | Concrete Rectangular | 250 | 300 | 750 | 4600 | 0.34 | 844.04 | G300E | 1914257.14 | 15.02 | G300E | 115001.31 | 0.9
1641 | Story36 | B25 | 32 MPa RC Beam (30 cm x 25 cm) | Beam | 32MPa | Concrete Rectangular | 250 | 300 | 750 | 4600 | 0.34 | 844.04 | G300E | 1222285.71 | 9.59 | G300E | 1235428.57 | 9.69
1642 | Story36 | B26 | 32 MPa RC Beam (30 cm x 25 cm) | Beam | 32MPa | Concrete Rectangular | 250 | 300 | 750 | 4800 | 0.36 | 880.73 | G300E | 3113600 | 24.43 | G300E | 1463521.6 | 11.48
1643 | Story36 | B3 | 32 MPa RC Beam (30 cm x 25 cm) | Beam | 32MPa | Concrete Rectangular | 250 | 300 | 750 | 4600 | 0.34 | 844.04 | G300E | 1787428.57 | 14.02 | G300E | 456879.56 | 3.58
1644 | Story36 | B30 | 32 MPa RC Beam (30 cm x 25 cm) | Beam | 32MPa | Concrete Rectangular | 250 | 300 | 750 | 4600 | 0.34 | 844.04 | G300E | 3032626.67 | 23.8 | G300E | 1432084.57 | 11.24
1645 | Story36 | B31 | 32 MPa RC Beam (30 cm x 25 cm) | Beam | 32MPa | Concrete Rectangular | 250 | 300 | 750 | 4600 | 0.34 | 844.04 | G300E | 1221957.14 | 9.59 | G300E | 1235428.57 | 9.69
1646 | Story36 | B32 | 32 MPa RC Beam (30 cm x 25 cm) | Beam | 32MPa | Concrete Rectangular | 250 | 300 | 750 | 4600 | 0.34 | 844.04 | G300E | 1915571.43 | 15.03 | G300E | 115001.31 | 0.9
1647 | Story36 | B33 | 32 MPa RC Beam (30 cm x 25 cm) | Beam | 32MPa | Concrete Rectangular | 250 | 300 | 750 | 4600 | 0.34 | 844.04 | G300E | 1339914.29 | 10.51 | G300E | 1729600 | 13.57
1648 | Story36 | B34 | 32 MPa RC Beam (30 cm x 25 cm) | Beam | 32MPa | Concrete Rectangular | 250 | 300 | 750 | 4600 | 0.34 | 844.04 | G300E | 1368828.57 | 10.74 | G300E | 1606057.14 | 12.6
1649 | Story36 | B35 | 32 MPa RC Beam (30 cm x 25 cm) | Beam | 32MPa | Concrete Rectangular | 250 | 300 | 750 | 4600 | 0.34 | 844.04 | G300E | 1915571.43 | 15.03 | G300E | 115001.31 | 0.9
1650 | Story36 | B36 | 32 MPa RC Beam (30 cm x 25 cm) | Beam | 32MPa | Concrete Rectangular | 250 | 300 | 750 | 4600 | 0.34 | 844.04 | G300E | 1758514.29 | 13.8 | G300E | 1787100.66 | 14.02
1651 | Story36 | B37 | 32 MPa RC Beam (30 cm x 25 cm) | Beam | 32MPa | Concrete Rectangular | 250 | 300 | 750 | 4800 | 0.36 | 880.73 | G300E | 3166720 | 24.85 | G300E | 1494378.88 | 11.73
1652 | Story36 | B38 | 32 MPa RC Beam (30 cm x 25 cm) | Beam | 32MPa | Concrete Rectangular | 250 | 300 | 750 | 4600 | 0.34 | 844.04 | G300E | 3038453.33 | 23.84 | G300E | 1432117.69 | 11.24
1653 | Story36 | B4 | 32 MPa RC Beam (30 cm x 25 cm) | Beam | 32MPa | Concrete Rectangular | 250 | 300 | 750 | 4600 | 0.34 | 844.04 | G300E | 1367514.29 | 10.73 | G300E | 1606057.14 | 12.6
1654 | Story36 | B40 | 32 MPa RC Beam (30 cm x 25 cm) | Beam | 32MPa | Concrete Rectangular | 250 | 300 | 750 | 4600 | 0.34 | 844.04 | G300E | 3038146.67 | 23.84 | G300E | 1432107.57 | 11.24
1655 | Story36 | B41 | 32 MPa RC Beam (30 cm x 25 cm) | Beam | 32MPa | Concrete Rectangular | 250 | 300 | 750 | 4600 | 0.34 | 844.04 | G300E | 3034773.33 | 23.81 | G300E | 1432103.89 | 11.24
1656 | Story36 | B42 | 32 MPa RC Beam (30 cm x 25 cm) | Beam | 32MPa | Concrete Rectangular | 250 | 300 | 750 | 4600 | 0.34 | 844.04 | G300E | 1758514.29 | 13.8 | G300E | 1787100.66 | 14.02
1657 | Story36 | B43 | 32 MPa RC Beam (30 cm x 25 cm) | Beam | 32MPa | Concrete Rectangular | 250 | 300 | 750 | 4600 | 0.34 | 844.04 | G300E | 1915900 | 15.03 | G300E | 115001.31 | 0.9
1658 | Story36 | B44 | 32 MPa RC Beam (30 cm x 25 cm) | Beam | 32MPa | Concrete Rectangular | 250 | 300 | 750 | 4600 | 0.34 | 844.04 | G300E | 1368828.57 | 10.74 | G300E | 1606057.14 | 12.6
1659 | Story36 | B45 | 32 MPa RC Beam (30 cm x 25 cm) | Beam | 32MPa | Concrete Rectangular | 250 | 300 | 750 | 4600 | 0.34 | 844.04 | G300E | 1394457.14 | 10.94 | G300E | 1235428.57 | 9.69
1660 | Story36 | B46 | 32 MPa RC Beam (30 cm x 25 cm) | Beam | 32MPa | Concrete Rectangular | 250 | 300 | 750 | 4600 | 0.34 | 844.04 | G300E | 1785128.57 | 14.01 | G300E | 827508.13 | 6.49
1661 | Story36 | B47 | 32 MPa RC Beam (30 cm x 25 cm) | Beam | 32MPa | Concrete Rectangular | 250 | 300 | 750 | 4600 | 0.34 | 844.04 | G300E | 1785128.57 | 14.01 | G300E | 827508.13 | 6.49
1662 | Story36 | B48 | 32 MPa RC Beam (30 cm x 25 cm) | Beam | 32MPa | Concrete Rectangular | 250 | 300 | 750 | 4600 | 0.34 | 844.04 | G300E | 1758514.29 | 13.8 | G300E | 1787100.66 | 14.02
1663 | Story36 | B49 | 32 MPa RC Beam (30 cm x 25 cm) | Beam | 32MPa | Concrete Rectangular | 250 | 300 | 750 | 4600 | 0.34 | 844.04 | G300E | 1916885.71 | 15.04 | G300E | 115001.31 | 0.9
1664 | Story36 | B5 | 32 MPa RC Beam (30 cm x 25 cm) | Beam | 32MPa | Concrete Rectangular | 250 | 300 | 750 | 4600 | 0.34 | 844.04 | G300E | 1912614.29 | 15.01 | G300E | 115001.31 | 0.9
1665 | Story36 | B50 | 32 MPa RC Beam (30 cm x 25 cm) | Beam | 32MPa | Concrete Rectangular | 250 | 300 | 750 | 4600 | 0.34 | 844.04 | G300E | 1221300 | 9.58 | G300E | 1235428.57 | 9.69
1666 | Story36 | B51 | 32 MPa RC Beam (30 cm x 25 cm) | Beam | 32MPa | Concrete Rectangular | 250 | 300 | 750 | 4600 | 0.34 | 844.04 | G300E | 1915900 | 15.03 | G300E | 115001.31 | 0.9
1667 | Story36 | B52 | 32 MPa RC Beam (30 cm x 25 cm) | Beam | 32MPa | Concrete Rectangular | 250 | 300 | 750 | 4600 | 0.34 | 844.04 | G300E | 1758185.71 | 13.8 | G300E | 1787100.66 | 14.02
1668 | Story36 | B53 | 32 MPa RC Beam (30 cm x 25 cm) | Beam | 32MPa | Concrete Rectangular | 250 | 300 | 750 | 4600 | 0.34 | 844.04 | G300E | 1784471.43 | 14 | G300E | 827508.13 | 6.49
1669 | Story36 | B54 | 32 MPa RC Beam (30 cm x 25 cm) | Beam | 32MPa | Concrete Rectangular | 250 | 300 | 750 | 4600 | 0.34 | 844.04 | G300E | 1783814.29 | 14 | G300E | 827508.13 | 6.49
1670 | Story36 | B55 | 32 MPa RC Beam (30 cm x 25 cm) | Beam | 32MPa | Concrete Rectangular | 250 | 300 | 750 | 4600 | 0.34 | 844.04 | G300E | 1394457.14 | 10.94 | G300E | 1235428.57 | 9.69
1671 | Story36 | B56 | 32 MPa RC Beam (30 cm x 25 cm) | Beam | 32MPa | Concrete Rectangular | 250 | 300 | 750 | 4600 | 0.34 | 844.04 | G300E | 1394457.14 | 10.94 | G300E | 1235428.57 | 9.69
1672 | Story36 | B57 | 32 MPa RC Beam (30 cm x 25 cm) | Beam | 32MPa | Concrete Rectangular | 250 | 300 | 750 | 4600 | 0.34 | 844.04 | G300E | 1368828.57 | 10.74 | G300E | 1606057.14 | 12.6
1673 | Story36 | B58 | 32 MPa RC Beam (30 cm x 25 cm) | Beam | 32MPa | Concrete Rectangular | 250 | 300 | 750 | 4600 | 0.34 | 844.04 | G300E | 1340900 | 10.52 | G300E | 1729600 | 13.57
1674 | Story36 | B59 | 32 MPa RC Beam (30 cm x 25 cm) | Beam | 32MPa | Concrete Rectangular | 250 | 300 | 750 | 4600 | 0.34 | 844.04 | G300E | 1368828.57 | 10.74 | G300E | 1606057.14 | 12.6
1675 | Story36 | B6 | 32 MPa RC Beam (30 cm x 25 cm) | Beam | 32MPa | Concrete Rectangular | 250 | 300 | 750 | 4600 | 0.34 | 844.04 | G300E | 1339914.29 | 10.51 | G300E | 1729600 | 13.57
1676 | Story36 | B60 | 32 MPa RC Beam (30 cm x 25 cm) | Beam | 32MPa | Concrete Rectangular | 250 | 300 | 750 | 4600 | 0.34 | 844.04 | G300E | 1394457.14 | 10.94 | G300E | 1235428.57 | 9.69
1677 | Story36 | B7 | 32 MPa RC Beam (30 cm x 25 cm) | Beam | 32MPa | Concrete Rectangular | 250 | 300 | 750 | 4600 | 0.34 | 844.04 | G300E | 1914585.71 | 15.02 | G300E | 115001.31 | 0.9
1678 | Story36 | B8 | 32 MPa RC Beam (30 cm x 25 cm) | Beam | 32MPa | Concrete Rectangular | 250 | 300 | 750 | 4600 | 0.34 | 844.04 | G300E | 1368828.57 | 10.74 | G300E | 1606057.14 | 12.6
1679 | Story36 | B9 | 32 MPa RC Beam (30 cm x 25 cm) | Beam | 32MPa | Concrete Rectangular | 250 | 300 | 750 | 4600 | 0.34 | 844.04 | G300E | 1783485.71 | 13.99 | G300E | 827508.13 | 6.49
1680 | Story37 | B1 | 32 MPa RC Beam (30 cm x 25 cm) | Beam | 32MPa | Concrete Rectangular | 250 | 300 | 750 | 4612.5 | 0.35 | 846.33 | G300E | 1468504.69 | 11.52 | G300E | 1625906.25 | 12.76
1681 | Story37 | B10 | 32 MPa RC Beam (30 cm x 25 cm) | Beam | 32MPa | Concrete Rectangular | 250 | 300 | 750 | 4612.5 | 0.35 | 846.33 | G300E | 1480035.94 | 11.61 | G300E | 1625906.25 | 12.76
1682 | Story37 | B11 | 32 MPa RC Beam (30 cm x 25 cm) | Beam | 32MPa | Concrete Rectangular | 250 | 300 | 750 | 4612.5 | 0.35 | 846.33 | G300E | 1480035.94 | 11.61 | G300E | 1625906.25 | 12.76
1683 | Story37 | B12 | 32 MPa RC Beam (30 cm x 25 cm) | Beam | 32MPa | Concrete Rectangular | 250 | 300 | 750 | 4612.5 | 0.35 | 846.33 | G300E | 1466198.44 | 11.5 | G300E | 1309950 | 10.28
1684 | Story37 | B13 | 32 MPa RC Beam (30 cm x 25 cm) | Beam | 32MPa | Concrete Rectangular | 250 | 300 | 750 | 4612.5 | 0.35 | 846.33 | G300E | 2118290.62 | 16.62 | G300E | 539045.29 | 4.23
1685 | Story37 | B14 | 32 MPa RC Beam (30 cm x 25 cm) | Beam | 32MPa | Concrete Rectangular | 250 | 300 | 750 | 4612.5 | 0.35 | 846.33 | G300E | 1727092.97 | 13.55 | G300E | 1784749.8 | 14
1686 | Story37 | B15 | 32 MPa RC Beam (30 cm x 25 cm) | Beam | 32MPa | Concrete Rectangular | 250 | 300 | 750 | 4612.5 | 0.35 | 846.33 | G300E | 1731993.75 | 13.59 | G300E | 1784749.8 | 14
1687 | Story37 | B16 | 32 MPa RC Beam (30 cm x 25 cm) | Beam | 32MPa | Concrete Rectangular | 250 | 300 | 750 | 4800 | 0.36 | 880.73 | G300E | 3176100 | 24.92 | G300E | 1484851.5 | 11.65
1688 | Story37 | B17 | 32 MPa RC Beam (30 cm x 25 cm) | Beam | 32MPa | Concrete Rectangular | 250 | 300 | 750 | 4612.5 | 0.35 | 846.33 | G300E | 1330706.25 | 10.44 | G300E | 1300725 | 10.21
1689 | Story37 | B18 | 32 MPa RC Beam (30 cm x 25 cm) | Beam | 32MPa | Concrete Rectangular | 250 | 300 | 750 | 4800 | 0.36 | 880.73 | G300E | 3229200 | 25.34 | G300E | 1514468.7 | 11.88
1690 | Story37 | B19 | 32 MPa RC Beam (30 cm x 25 cm) | Beam | 32MPa | Concrete Rectangular | 250 | 300 | 750 | 4612.5 | 0.35 | 846.33 | G300E | 1747849.22 | 13.71 | G300E | 1784749.8 | 14
1691 | Story37 | B2 | 32 MPa RC Beam (30 cm x 25 cm) | Beam | 32MPa | Concrete Rectangular | 250 | 300 | 750 | 4612.5 | 0.35 | 846.33 | G300E | 1471964.06 | 11.55 | G300E | 1625906.25 | 12.76
1692 | Story37 | B20 | 32 MPa RC Beam (30 cm x 25 cm) | Beam | 32MPa | Concrete Rectangular | 250 | 300 | 750 | 4612.5 | 0.35 | 846.33 | G300E | 1747560.94 | 13.71 | G300E | 1784749.8 | 14
1693 | Story37 | B21 | 32 MPa RC Beam (30 cm x 25 cm) | Beam | 32MPa | Concrete Rectangular | 250 | 300 | 750 | 4612.5 | 0.35 | 846.33 | G300E | 2112236.72 | 16.57 | G300E | 538335.25 | 4.22
1694 | Story37 | B22 | 32 MPa RC Beam (30 cm x 25 cm) | Beam | 32MPa | Concrete Rectangular | 250 | 300 | 750 | 4612.5 | 0.35 | 846.33 | G300E | 1467928.12 | 11.52 | G300E | 1309950 | 10.28
1695 | Story37 | B23 | 32 MPa RC Beam (30 cm x 25 cm) | Beam | 32MPa | Concrete Rectangular | 250 | 300 | 750 | 4612.5 | 0.35 | 846.33 | G300E | 1449478.12 | 11.37 | G300E | 1734300 | 13.61
1696 | Story37 | B24 | 32 MPa RC Beam (30 cm x 25 cm) | Beam | 32MPa | Concrete Rectangular | 250 | 300 | 750 | 4612.5 | 0.35 | 846.33 | G300E | 1981357.03 | 15.55 | G300E | 126124.49 | 0.99
1697 | Story37 | B25 | 32 MPa RC Beam (30 cm x 25 cm) | Beam | 32MPa | Concrete Rectangular | 250 | 300 | 750 | 4612.5 | 0.35 | 846.33 | G300E | 1329264.84 | 10.43 | G300E | 1300725 | 10.21
1698 | Story37 | B26 | 32 MPa RC Beam (30 cm x 25 cm) | Beam | 32MPa | Concrete Rectangular | 250 | 300 | 750 | 4800 | 0.36 | 880.73 | G300E | 3183600 | 24.98 | G300E | 1484851.5 | 11.65
1699 | Story37 | B3 | 32 MPa RC Beam (30 cm x 25 cm) | Beam | 32MPa | Concrete Rectangular | 250 | 300 | 750 | 4612.5 | 0.35 | 846.33 | G300E | 2118867.19 | 16.63 | G300E | 538893.94 | 4.23
1700 | Story37 | B30 | 32 MPa RC Beam (30 cm x 25 cm) | Beam | 32MPa | Concrete Rectangular | 250 | 300 | 750 | 4612.5 | 0.35 | 846.33 | G300E | 3106230.47 | 24.37 | G300E | 1455310.63 | 11.42
1701 | Story37 | B31 | 32 MPa RC Beam (30 cm x 25 cm) | Beam | 32MPa | Concrete Rectangular | 250 | 300 | 750 | 4612.5 | 0.35 | 846.33 | G300E | 1328976.56 | 10.43 | G300E | 1300725 | 10.21
1702 | Story37 | B32 | 32 MPa RC Beam (30 cm x 25 cm) | Beam | 32MPa | Concrete Rectangular | 250 | 300 | 750 | 4612.5 | 0.35 | 846.33 | G300E | 1983375 | 15.56 | G300E | 126124.49 | 0.99
1703 | Story37 | B33 | 32 MPa RC Beam (30 cm x 25 cm) | Beam | 32MPa | Concrete Rectangular | 250 | 300 | 750 | 4612.5 | 0.35 | 846.33 | G300E | 1449478.12 | 11.37 | G300E | 1734300 | 13.61
1704 | Story37 | B34 | 32 MPa RC Beam (30 cm x 25 cm) | Beam | 32MPa | Concrete Rectangular | 250 | 300 | 750 | 4612.5 | 0.35 | 846.33 | G300E | 1469081.25 | 11.53 | G300E | 1309950 | 10.28
1705 | Story37 | B35 | 32 MPa RC Beam (30 cm x 25 cm) | Beam | 32MPa | Concrete Rectangular | 250 | 300 | 750 | 4612.5 | 0.35 | 846.33 | G300E | 1983375 | 15.56 | G300E | 126124.49 | 0.99
1706 | Story37 | B36 | 32 MPa RC Beam (30 cm x 25 cm) | Beam | 32MPa | Concrete Rectangular | 250 | 300 | 750 | 4612.5 | 0.35 | 846.33 | G300E | 1747849.22 | 13.71 | G300E | 1784749.8 | 14
1707 | Story37 | B37 | 32 MPa RC Beam (30 cm x 25 cm) | Beam | 32MPa | Concrete Rectangular | 250 | 300 | 750 | 4800 | 0.36 | 880.73 | G300E | 3233100 | 25.37 | G300E | 1514495.7 | 11.88
1708 | Story37 | B38 | 32 MPa RC Beam (30 cm x 25 cm) | Beam | 32MPa | Concrete Rectangular | 250 | 300 | 750 | 4612.5 | 0.35 | 846.33 | G300E | 3111131.25 | 24.41 | G300E | 1455340.04 | 11.42
1709 | Story37 | B4 | 32 MPa RC Beam (30 cm x 25 cm) | Beam | 32MPa | Concrete Rectangular | 250 | 300 | 750 | 4612.5 | 0.35 | 846.33 | G300E | 1467063.28 | 11.51 | G300E | 1309950 | 10.28
1710 | Story37 | B40 | 32 MPa RC Beam (30 cm x 25 cm) | Beam | 32MPa | Concrete Rectangular | 250 | 300 | 750 | 4612.5 | 0.35 | 846.33 | G300E | 3110554.69 | 24.41 | G300E | 1455332.25 | 11.42
1711 | Story37 | B41 | 32 MPa RC Beam (30 cm x 25 cm) | Beam | 32MPa | Concrete Rectangular | 250 | 300 | 750 | 4612.5 | 0.35 | 846.33 | G300E | 3107095.31 | 24.38 | G300E | 1455327.93 | 11.42
1712 | Story37 | B42 | 32 MPa RC Beam (30 cm x 25 cm) | Beam | 32MPa | Concrete Rectangular | 250 | 300 | 750 | 4612.5 | 0.35 | 846.33 | G300E | 1747560.94 | 13.71 | G300E | 1784749.8 | 14
1713 | Story37 | B43 | 32 MPa RC Beam (30 cm x 25 cm) | Beam | 32MPa | Concrete Rectangular | 250 | 300 | 750 | 4612.5 | 0.35 | 846.33 | G300E | 1983663.28 | 15.56 | G300E | 126124.49 | 0.99
1714 | Story37 | B44 | 32 MPa RC Beam (30 cm x 25 cm) | Beam | 32MPa | Concrete Rectangular | 250 | 300 | 750 | 4612.5 | 0.35 | 846.33 | G300E | 1467928.12 | 11.52 | G300E | 1309950 | 10.28
1715 | Story37 | B45 | 32 MPa RC Beam (30 cm x 25 cm) | Beam | 32MPa | Concrete Rectangular | 250 | 300 | 750 | 4612.5 | 0.35 | 846.33 | G300E | 1480035.94 | 11.61 | G300E | 1625906.25 | 12.76
1716 | Story37 | B46 | 32 MPa RC Beam (30 cm x 25 cm) | Beam | 32MPa | Concrete Rectangular | 250 | 300 | 750 | 4612.5 | 0.35 | 846.33 | G300E | 2114542.97 | 16.59 | G300E | 538398.39 | 4.22
1717 | Story37 | B47 | 32 MPa RC Beam (30 cm x 25 cm) | Beam | 32MPa | Concrete Rectangular | 250 | 300 | 750 | 4612.5 | 0.35 | 846.33 | G300E | 2114542.97 | 16.59 | G300E | 538400.98 | 4.22
1718 | Story37 | B48 | 32 MPa RC Beam (30 cm x 25 cm) | Beam | 32MPa | Concrete Rectangular | 250 | 300 | 750 | 4612.5 | 0.35 | 846.33 | G300E | 1747560.94 | 13.71 | G300E | 1784749.8 | 14
1719 | Story37 | B49 | 32 MPa RC Beam (30 cm x 25 cm) | Beam | 32MPa | Concrete Rectangular | 250 | 300 | 750 | 4612.5 | 0.35 | 846.33 | G300E | 1984816.41 | 15.57 | G300E | 126124.49 | 0.99
1720 | Story37 | B5 | 32 MPa RC Beam (30 cm x 25 cm) | Beam | 32MPa | Concrete Rectangular | 250 | 300 | 750 | 4612.5 | 0.35 | 846.33 | G300E | 1979627.34 | 15.53 | G300E | 126124.49 | 0.99
1721 | Story37 | B50 | 32 MPa RC Beam (30 cm x 25 cm) | Beam | 32MPa | Concrete Rectangular | 250 | 300 | 750 | 4612.5 | 0.35 | 846.33 | G300E | 1328688.28 | 10.43 | G300E | 1300725 | 10.21
1722 | Story37 | B51 | 32 MPa RC Beam (30 cm x 25 cm) | Beam | 32MPa | Concrete Rectangular | 250 | 300 | 750 | 4612.5 | 0.35 | 846.33 | G300E | 1984816.41 | 15.57 | G300E | 126124.49 | 0.99
1723 | Story37 | B52 | 32 MPa RC Beam (30 cm x 25 cm) | Beam | 32MPa | Concrete Rectangular | 250 | 300 | 750 | 4612.5 | 0.35 | 846.33 | G300E | 1747560.94 | 13.71 | G300E | 1784749.8 | 14
1724 | Story37 | B53 | 32 MPa RC Beam (30 cm x 25 cm) | Beam | 32MPa | Concrete Rectangular | 250 | 300 | 750 | 4612.5 | 0.35 | 846.33 | G300E | 2113678.12 | 16.58 | G300E | 538372.44 | 4.22
1725 | Story37 | B54 | 32 MPa RC Beam (30 cm x 25 cm) | Beam | 32MPa | Concrete Rectangular | 250 | 300 | 750 | 4612.5 | 0.35 | 846.33 | G300E | 2113678.12 | 16.58 | G300E | 538367.25 | 4.22
1726 | Story37 | B55 | 32 MPa RC Beam (30 cm x 25 cm) | Beam | 32MPa | Concrete Rectangular | 250 | 300 | 750 | 4612.5 | 0.35 | 846.33 | G300E | 1480035.94 | 11.61 | G300E | 1625906.25 | 12.76
1727 | Story37 | B56 | 32 MPa RC Beam (30 cm x 25 cm) | Beam | 32MPa | Concrete Rectangular | 250 | 300 | 750 | 4612.5 | 0.35 | 846.33 | G300E | 1480035.94 | 11.61 | G300E | 1625906.25 | 12.76
1728 | Story37 | B57 | 32 MPa RC Beam (30 cm x 25 cm) | Beam | 32MPa | Concrete Rectangular | 250 | 300 | 750 | 4612.5 | 0.35 | 846.33 | G300E | 1468504.69 | 11.52 | G300E | 1309950 | 10.28
1729 | Story37 | B58 | 32 MPa RC Beam (30 cm x 25 cm) | Beam | 32MPa | Concrete Rectangular | 250 | 300 | 750 | 4612.5 | 0.35 | 846.33 | G300E | 1449478.12 | 11.37 | G300E | 1734300 | 13.61
1730 | Story37 | B59 | 32 MPa RC Beam (30 cm x 25 cm) | Beam | 32MPa | Concrete Rectangular | 250 | 300 | 750 | 4612.5 | 0.35 | 846.33 | G300E | 1467928.12 | 11.52 | G300E | 1309950 | 10.28
1731 | Story37 | B6 | 32 MPa RC Beam (30 cm x 25 cm) | Beam | 32MPa | Concrete Rectangular | 250 | 300 | 750 | 4612.5 | 0.35 | 846.33 | G300E | 1449478.12 | 11.37 | G300E | 1734300 | 13.61
1732 | Story37 | B60 | 32 MPa RC Beam (30 cm x 25 cm) | Beam | 32MPa | Concrete Rectangular | 250 | 300 | 750 | 4612.5 | 0.35 | 846.33 | G300E | 1480035.94 | 11.61 | G300E | 1625906.25 | 12.76
1733 | Story37 | B7 | 32 MPa RC Beam (30 cm x 25 cm) | Beam | 32MPa | Concrete Rectangular | 250 | 300 | 750 | 4612.5 | 0.35 | 846.33 | G300E | 1982221.88 | 15.55 | G300E | 126124.49 | 0.99
1734 | Story37 | B8 | 32 MPa RC Beam (30 cm x 25 cm) | Beam | 32MPa | Concrete Rectangular | 250 | 300 | 750 | 4612.5 | 0.35 | 846.33 | G300E | 1467928.12 | 11.52 | G300E | 1309950 | 10.28
1735 | Story37 | B9 | 32 MPa RC Beam (30 cm x 25 cm) | Beam | 32MPa | Concrete Rectangular | 250 | 300 | 750 | 4612.5 | 0.35 | 846.33 | G300E | 2111948.44 | 16.57 | G300E | 538331.79 | 4.22
1736 | Story38 | B1 | 32 MPa RC Beam (30 cm x 25 cm) | Beam | 32MPa | Concrete Rectangular | 250 | 300 | 750 | 4612.5 | 0.35 | 846.33 | G300E | 1483783.59 | 11.64 | G300E | 1300725 | 10.21
1737 | Story38 | B10 | 32 MPa RC Beam (30 cm x 25 cm) | Beam | 32MPa | Concrete Rectangular | 250 | 300 | 750 | 4612.5 | 0.35 | 846.33 | G300E | 1498485.94 | 11.76 | G300E | 1300725 | 10.21
1738 | Story38 | B11 | 32 MPa RC Beam (30 cm x 25 cm) | Beam | 32MPa | Concrete Rectangular | 250 | 300 | 750 | 4612.5 | 0.35 | 846.33 | G300E | 1498485.94 | 11.76 | G300E | 1300725 | 10.21
1739 | Story38 | B12 | 32 MPa RC Beam (30 cm x 25 cm) | Beam | 32MPa | Concrete Rectangular | 250 | 300 | 750 | 4612.5 | 0.35 | 846.33 | G300E | 1483495.31 | 11.64 | G300E | 1315715.62 | 10.32
1740 | Story38 | B13 | 32 MPa RC Beam (30 cm x 25 cm) | Beam | 32MPa | Concrete Rectangular | 250 | 300 | 750 | 4612.5 | 0.35 | 846.33 | G300E | 1787055.47 | 14.02 | G300E | 534474.59 | 4.19
1741 | Story38 | B14 | 32 MPa RC Beam (30 cm x 25 cm) | Beam | 32MPa | Concrete Rectangular | 250 | 300 | 750 | 4612.5 | 0.35 | 846.33 | G300E | 1712102.34 | 13.43 | G300E | 1784749.8 | 14
1742 | Story38 | B15 | 32 MPa RC Beam (30 cm x 25 cm) | Beam | 32MPa | Concrete Rectangular | 250 | 300 | 750 | 4612.5 | 0.35 | 846.33 | G300E | 1717291.41 | 13.47 | G300E | 1784749.8 | 14
1743 | Story38 | B16 | 32 MPa RC Beam (30 cm x 25 cm) | Beam | 32MPa | Concrete Rectangular | 250 | 300 | 750 | 4800 | 0.36 | 880.73 | G300E | 3328200 | 26.11 | G300E | 1484851.5 | 11.65
1744 | Story38 | B17 | 32 MPa RC Beam (30 cm x 25 cm) | Beam | 32MPa | Concrete Rectangular | 250 | 300 | 750 | 4612.5 | 0.35 | 846.33 | G300E | 1287175.78 | 10.1 | G300E | 1300725 | 10.21
1745 | Story38 | B18 | 32 MPa RC Beam (30 cm x 25 cm) | Beam | 32MPa | Concrete Rectangular | 250 | 300 | 750 | 4800 | 0.36 | 880.73 | G300E | 3384000 | 26.55 | G300E | 1515415.5 | 11.89
1746 | Story38 | B19 | 32 MPa RC Beam (30 cm x 25 cm) | Beam | 32MPa | Concrete Rectangular | 250 | 300 | 750 | 4612.5 | 0.35 | 846.33 | G300E | 1734011.72 | 13.61 | G300E | 1784749.8 | 14
1747 | Story38 | B2 | 32 MPa RC Beam (30 cm x 25 cm) | Beam | 32MPa | Concrete Rectangular | 250 | 300 | 750 | 4612.5 | 0.35 | 846.33 | G300E | 1488684.38 | 11.68 | G300E | 1300725 | 10.21
1748 | Story38 | B20 | 32 MPa RC Beam (30 cm x 25 cm) | Beam | 32MPa | Concrete Rectangular | 250 | 300 | 750 | 4612.5 | 0.35 | 846.33 | G300E | 1733723.44 | 13.6 | G300E | 1784749.8 | 14
1749 | Story38 | B21 | 32 MPa RC Beam (30 cm x 25 cm) | Beam | 32MPa | Concrete Rectangular | 250 | 300 | 750 | 4612.5 | 0.35 | 846.33 | G300E | 1783884.38 | 14 | G300E | 534474.59 | 4.19
1750 | Story38 | B22 | 32 MPa RC Beam (30 cm x 25 cm) | Beam | 32MPa | Concrete Rectangular | 250 | 300 | 750 | 4612.5 | 0.35 | 846.33 | G300E | 1484936.72 | 11.65 | G300E | 1315715.62 | 10.32
1751 | Story38 | B23 | 32 MPa RC Beam (30 cm x 25 cm) | Beam | 32MPa | Concrete Rectangular | 250 | 300 | 750 | 4612.5 | 0.35 | 846.33 | G300E | 1427857.03 | 11.2 | G300E | 1734300 | 13.61
1752 | Story38 | B24 | 32 MPa RC Beam (30 cm x 25 cm) | Beam | 32MPa | Concrete Rectangular | 250 | 300 | 750 | 4612.5 | 0.35 | 846.33 | G300E | 2145389.06 | 16.83 | G300E | 538036.88 | 4.22
1753 | Story38 | B25 | 32 MPa RC Beam (30 cm x 25 cm) | Beam | 32MPa | Concrete Rectangular | 250 | 300 | 750 | 4612.5 | 0.35 | 846.33 | G300E | 1286887.5 | 10.1 | G300E | 1300725 | 10.21
1754 | Story38 | B26 | 32 MPa RC Beam (30 cm x 25 cm) | Beam | 32MPa | Concrete Rectangular | 250 | 300 | 750 | 4800 | 0.36 | 880.73 | G300E | 3335400 | 26.17 | G300E | 1484851.5 | 11.65
1755 | Story38 | B3 | 32 MPa RC Beam (30 cm x 25 cm) | Beam | 32MPa | Concrete Rectangular | 250 | 300 | 750 | 4612.5 | 0.35 | 846.33 | G300E | 1786478.91 | 14.02 | G300E | 100899.59 | 0.79
1756 | Story38 | B30 | 32 MPa RC Beam (30 cm x 25 cm) | Beam | 32MPa | Concrete Rectangular | 250 | 300 | 750 | 4612.5 | 0.35 | 846.33 | G300E | 3253830.47 | 25.53 | G300E | 1456220.45 | 11.43
1757 | Story38 | B31 | 32 MPa RC Beam (30 cm x 25 cm) | Beam | 32MPa | Concrete Rectangular | 250 | 300 | 750 | 4612.5 | 0.35 | 846.33 | G300E | 1286310.94 | 10.09 | G300E | 1300725 | 10.21
1758 | Story38 | B32 | 32 MPa RC Beam (30 cm x 25 cm) | Beam | 32MPa | Concrete Rectangular | 250 | 300 | 750 | 4612.5 | 0.35 | 846.33 | G300E | 2148271.88 | 16.86 | G300E | 538134.61 | 4.22
1759 | Story38 | B33 | 32 MPa RC Beam (30 cm x 25 cm) | Beam | 32MPa | Concrete Rectangular | 250 | 300 | 750 | 4612.5 | 0.35 | 846.33 | G300E | 1428721.88 | 11.21 | G300E | 1734300 | 13.61
1760 | Story38 | B34 | 32 MPa RC Beam (30 cm x 25 cm) | Beam | 32MPa | Concrete Rectangular | 250 | 300 | 750 | 4612.5 | 0.35 | 846.33 | G300E | 1485513.28 | 11.66 | G300E | 1315715.62 | 10.32
1761 | Story38 | B35 | 32 MPa RC Beam (30 cm x 25 cm) | Beam | 32MPa | Concrete Rectangular | 250 | 300 | 750 | 4612.5 | 0.35 | 846.33 | G300E | 2148271.88 | 16.86 | G300E | 538144.12 | 4.22
1762 | Story38 | B36 | 32 MPa RC Beam (30 cm x 25 cm) | Beam | 32MPa | Concrete Rectangular | 250 | 300 | 750 | 4612.5 | 0.35 | 846.33 | G300E | 1733723.44 | 13.6 | G300E | 1784749.8 | 14
1763 | Story38 | B37 | 32 MPa RC Beam (30 cm x 25 cm) | Beam | 32MPa | Concrete Rectangular | 250 | 300 | 750 | 4800 | 0.36 | 880.73 | G300E | 3387300 | 26.58 | G300E | 1515440.7 | 11.89
1764 | Story38 | B38 | 32 MPa RC Beam (30 cm x 25 cm) | Beam | 32MPa | Concrete Rectangular | 250 | 300 | 750 | 4612.5 | 0.35 | 846.33 | G300E | 3258731.25 | 25.57 | G300E | 1456249.85 | 11.43
1765 | Story38 | B4 | 32 MPa RC Beam (30 cm x 25 cm) | Beam | 32MPa | Concrete Rectangular | 250 | 300 | 750 | 4612.5 | 0.35 | 846.33 | G300E | 1484360.16 | 11.65 | G300E | 1315715.62 | 10.32
1766 | Story38 | B40 | 32 MPa RC Beam (30 cm x 25 cm) | Beam | 32MPa | Concrete Rectangular | 250 | 300 | 750 | 4612.5 | 0.35 | 846.33 | G300E | 3258442.97 | 25.57 | G300E | 1456242.93 | 11.43
1767 | Story38 | B41 | 32 MPa RC Beam (30 cm x 25 cm) | Beam | 32MPa | Concrete Rectangular | 250 | 300 | 750 | 4612.5 | 0.35 | 846.33 | G300E | 3256425 | 25.55 | G300E | 1456237.74 | 11.43
1768 | Story38 | B42 | 32 MPa RC Beam (30 cm x 25 cm) | Beam | 32MPa | Concrete Rectangular | 250 | 300 | 750 | 4612.5 | 0.35 | 846.33 | G300E | 1733723.44 | 13.6 | G300E | 1784749.8 | 14
1769 | Story38 | B43 | 32 MPa RC Beam (30 cm x 25 cm) | Beam | 32MPa | Concrete Rectangular | 250 | 300 | 750 | 4612.5 | 0.35 | 846.33 | G300E | 2148560.16 | 16.86 | G300E | 538149.31 | 4.22
1770 | Story38 | B44 | 32 MPa RC Beam (30 cm x 25 cm) | Beam | 32MPa | Concrete Rectangular | 250 | 300 | 750 | 4612.5 | 0.35 | 846.33 | G300E | 1485225 | 11.65 | G300E | 1315715.62 | 10.32
1771 | Story38 | B45 | 32 MPa RC Beam (30 cm x 25 cm) | Beam | 32MPa | Concrete Rectangular | 250 | 300 | 750 | 4612.5 | 0.35 | 846.33 | G300E | 1498774.22 | 11.76 | G300E | 1300725 | 10.21
1772 | Story38 | B46 | 32 MPa RC Beam (30 cm x 25 cm) | Beam | 32MPa | Concrete Rectangular | 250 | 300 | 750 | 4612.5 | 0.35 | 846.33 | G300E | 1785902.34 | 14.01 | G300E | 534474.59 | 4.19
1773 | Story38 | B47 | 32 MPa RC Beam (30 cm x 25 cm) | Beam | 32MPa | Concrete Rectangular | 250 | 300 | 750 | 4612.5 | 0.35 | 846.33 | G300E | 1785902.34 | 14.01 | G300E | 534474.59 | 4.19
1774 | Story38 | B48 | 32 MPa RC Beam (30 cm x 25 cm) | Beam | 32MPa | Concrete Rectangular | 250 | 300 | 750 | 4612.5 | 0.35 | 846.33 | G300E | 1733435.16 | 13.6 | G300E | 1784749.8 | 14
1775 | Story38 | B49 | 32 MPa RC Beam (30 cm x 25 cm) | Beam | 32MPa | Concrete Rectangular | 250 | 300 | 750 | 4612.5 | 0.35 | 846.33 | G300E | 2150289.84 | 16.87 | G300E | 538190.82 | 4.22
1776 | Story38 | B5 | 32 MPa RC Beam (30 cm x 25 cm) | Beam | 32MPa | Concrete Rectangular | 250 | 300 | 750 | 4612.5 | 0.35 | 846.33 | G300E | 2143371.09 | 16.82 | G300E | 537995.37 | 4.22
1777 | Story38 | B50 | 32 MPa RC Beam (30 cm x 25 cm) | Beam | 32MPa | Concrete Rectangular | 250 | 300 | 750 | 4612.5 | 0.35 | 846.33 | G300E | 1285734.38 | 10.09 | G300E | 1300725 | 10.21
1778 | Story38 | B51 | 32 MPa RC Beam (30 cm x 25 cm) | Beam | 32MPa | Concrete Rectangular | 250 | 300 | 750 | 4612.5 | 0.35 | 846.33 | G300E | 2149713.28 | 16.87 | G300E | 538176.12 | 4.22
1779 | Story38 | B52 | 32 MPa RC Beam (30 cm x 25 cm) | Beam | 32MPa | Concrete Rectangular | 250 | 300 | 750 | 4612.5 | 0.35 | 846.33 | G300E | 1733435.16 | 13.6 | G300E | 1784749.8 | 14
1780 | Story38 | B53 | 32 MPa RC Beam (30 cm x 25 cm) | Beam | 32MPa | Concrete Rectangular | 250 | 300 | 750 | 4612.5 | 0.35 | 846.33 | G300E | 1785325.78 | 14.01 | G300E | 534474.59 | 4.19
1781 | Story38 | B54 | 32 MPa RC Beam (30 cm x 25 cm) | Beam | 32MPa | Concrete Rectangular | 250 | 300 | 750 | 4612.5 | 0.35 | 846.33 | G300E | 1785325.78 | 14.01 | G300E | 534474.59 | 4.19
1782 | Story38 | B55 | 32 MPa RC Beam (30 cm x 25 cm) | Beam | 32MPa | Concrete Rectangular | 250 | 300 | 750 | 4612.5 | 0.35 | 846.33 | G300E | 1498485.94 | 11.76 | G300E | 1300725 | 10.21
1783 | Story38 | B56 | 32 MPa RC Beam (30 cm x 25 cm) | Beam | 32MPa | Concrete Rectangular | 250 | 300 | 750 | 4612.5 | 0.35 | 846.33 | G300E | 1498774.22 | 11.76 | G300E | 1300725 | 10.21
1784 | Story38 | B57 | 32 MPa RC Beam (30 cm x 25 cm) | Beam | 32MPa | Concrete Rectangular | 250 | 300 | 750 | 4612.5 | 0.35 | 846.33 | G300E | 1485513.28 | 11.66 | G300E | 1315715.62 | 10.32
1785 | Story38 | B58 | 32 MPa RC Beam (30 cm x 25 cm) | Beam | 32MPa | Concrete Rectangular | 250 | 300 | 750 | 4612.5 | 0.35 | 846.33 | G300E | 1429298.44 | 11.21 | G300E | 1734300 | 13.61
1786 | Story38 | B59 | 32 MPa RC Beam (30 cm x 25 cm) | Beam | 32MPa | Concrete Rectangular | 250 | 300 | 750 | 4612.5 | 0.35 | 846.33 | G300E | 1485225 | 11.65 | G300E | 1315715.62 | 10.32
1787 | Story38 | B6 | 32 MPa RC Beam (30 cm x 25 cm) | Beam | 32MPa | Concrete Rectangular | 250 | 300 | 750 | 4612.5 | 0.35 | 846.33 | G300E | 1427857.03 | 11.2 | G300E | 1734300 | 13.61
1788 | Story38 | B60 | 32 MPa RC Beam (30 cm x 25 cm) | Beam | 32MPa | Concrete Rectangular | 250 | 300 | 750 | 4612.5 | 0.35 | 846.33 | G300E | 1498485.94 | 11.76 | G300E | 1300725 | 10.21
1789 | Story38 | B7 | 32 MPa RC Beam (30 cm x 25 cm) | Beam | 32MPa | Concrete Rectangular | 250 | 300 | 750 | 4612.5 | 0.35 | 846.33 | G300E | 2147407.03 | 16.85 | G300E | 538087.91 | 4.22
1790 | Story38 | B8 | 32 MPa RC Beam (30 cm x 25 cm) | Beam | 32MPa | Concrete Rectangular | 250 | 300 | 750 | 4612.5 | 0.35 | 846.33 | G300E | 1484936.72 | 11.65 | G300E | 1315715.62 | 10.32
1791 | Story38 | B9 | 32 MPa RC Beam (30 cm x 25 cm) | Beam | 32MPa | Concrete Rectangular | 250 | 300 | 750 | 4612.5 | 0.35 | 846.33 | G300E | 1783596.09 | 13.99 | G300E | 534474.59 | 4.19
1792 | Story39 | B1 | 32 MPa RC Beam (30 cm x 25 cm) | Beam | 32MPa | Concrete Rectangular | 250 | 300 | 750 | 4625 | 0.35 | 848.62 | G300E | 1505437.5 | 11.81 | G300E | 1329543.26 | 10.43
1793 | Story39 | B10 | 32 MPa RC Beam (30 cm x 25 cm) | Beam | 32MPa | Concrete Rectangular | 250 | 300 | 750 | 4625 | 0.35 | 848.62 | G300E | 1522203.12 | 11.94 | G300E | 1304250 | 10.23
1794 | Story39 | B11 | 32 MPa RC Beam (30 cm x 25 cm) | Beam | 32MPa | Concrete Rectangular | 250 | 300 | 750 | 4625 | 0.35 | 848.62 | G300E | 1522203.12 | 11.94 | G300E | 1304250 | 10.23
1795 | Story39 | B12 | 32 MPa RC Beam (30 cm x 25 cm) | Beam | 32MPa | Concrete Rectangular | 250 | 300 | 750 | 4625 | 0.35 | 848.62 | G300E | 1486359.38 | 11.66 | G300E | 1319281.25 | 10.35
1796 | Story39 | B13 | 32 MPa RC Beam (30 cm x 25 cm) | Beam | 32MPa | Concrete Rectangular | 250 | 300 | 750 | 4625 | 0.35 | 848.62 | G300E | 1790742.19 | 14.05 | G300E | 101173.03 | 0.79
1797 | Story39 | B14 | 32 MPa RC Beam (30 cm x 25 cm) | Beam | 32MPa | Concrete Rectangular | 250 | 300 | 750 | 4625 | 0.35 | 848.62 | G300E | 1724835.94 | 13.53 | G300E | 1789586.52 | 14.04
1798 | Story39 | B15 | 32 MPa RC Beam (30 cm x 25 cm) | Beam | 32MPa | Concrete Rectangular | 250 | 300 | 750 | 4625 | 0.35 | 848.62 | G300E | 1730039.06 | 13.57 | G300E | 1789586.52 | 14.04
1799 | Story39 | B16 | 32 MPa RC Beam (30 cm x 25 cm) | Beam | 32MPa | Concrete Rectangular | 250 | 300 | 750 | 4800 | 0.36 | 880.73 | G300E | 3464700 | 27.19 | G300E | 1484851.5 | 11.65
1800 | Story39 | B17 | 32 MPa RC Beam (30 cm x 25 cm) | Beam | 32MPa | Concrete Rectangular | 250 | 300 | 750 | 4625 | 0.35 | 848.62 | G300E | 1277945.31 | 10.03 | G300E | 1086875 | 8.53
1801 | Story39 | B18 | 32 MPa RC Beam (30 cm x 25 cm) | Beam | 32MPa | Concrete Rectangular | 250 | 300 | 750 | 4800 | 0.36 | 880.73 | G300E | 3521700 | 27.63 | G300E | 1516257.9 | 11.9
1802 | Story39 | B19 | 32 MPa RC Beam (30 cm x 25 cm) | Beam | 32MPa | Concrete Rectangular | 250 | 300 | 750 | 4625 | 0.35 | 848.62 | G300E | 1746804.69 | 13.71 | G300E | 1789586.52 | 14.04
1803 | Story39 | B2 | 32 MPa RC Beam (30 cm x 25 cm) | Beam | 32MPa | Concrete Rectangular | 250 | 300 | 750 | 4625 | 0.35 | 848.62 | G300E | 1510062.5 | 11.85 | G300E | 1329543.26 | 10.43
1804 | Story39 | B20 | 32 MPa RC Beam (30 cm x 25 cm) | Beam | 32MPa | Concrete Rectangular | 250 | 300 | 750 | 4625 | 0.35 | 848.62 | G300E | 1745937.5 | 13.7 | G300E | 1789586.52 | 14.04
1805 | Story39 | B21 | 32 MPa RC Beam (30 cm x 25 cm) | Beam | 32MPa | Concrete Rectangular | 250 | 300 | 750 | 4625 | 0.35 | 848.62 | G300E | 1788429.69 | 14.03 | G300E | 535923.03 | 4.21
1806 | Story39 | B22 | 32 MPa RC Beam (30 cm x 25 cm) | Beam | 32MPa | Concrete Rectangular | 250 | 300 | 750 | 4625 | 0.35 | 848.62 | G300E | 1487804.69 | 11.67 | G300E | 1319281.25 | 10.35
1807 | Story39 | B23 | 32 MPa RC Beam (30 cm x 25 cm) | Beam | 32MPa | Concrete Rectangular | 250 | 300 | 750 | 4625 | 0.35 | 848.62 | G300E | 1473351.56 | 11.56 | G300E | 1739000 | 13.64
1808 | Story39 | B24 | 32 MPa RC Beam (30 cm x 25 cm) | Beam | 32MPa | Concrete Rectangular | 250 | 300 | 750 | 4625 | 0.35 | 848.62 | G300E | 2191671.88 | 17.2 | G300E | 105406.64 | 0.83
1809 | Story39 | B25 | 32 MPa RC Beam (30 cm x 25 cm) | Beam | 32MPa | Concrete Rectangular | 250 | 300 | 750 | 4625 | 0.35 | 848.62 | G300E | 1277367.19 | 10.02 | G300E | 1086875 | 8.53
1810 | Story39 | B26 | 32 MPa RC Beam (30 cm x 25 cm) | Beam | 32MPa | Concrete Rectangular | 250 | 300 | 750 | 4800 | 0.36 | 880.73 | G300E | 3471900 | 27.24 | G300E | 1484851.5 | 11.65
1811 | Story39 | B3 | 32 MPa RC Beam (30 cm x 25 cm) | Beam | 32MPa | Concrete Rectangular | 250 | 300 | 750 | 4625 | 0.35 | 848.62 | G300E | 1790164.06 | 14.05 | G300E | 101173.03 | 0.79
1812 | Story39 | B30 | 32 MPa RC Beam (30 cm x 25 cm) | Beam | 32MPa | Concrete Rectangular | 250 | 300 | 750 | 4625 | 0.35 | 848.62 | G300E | 3396773.44 | 26.65 | G300E | 1460979.4 | 11.46
1813 | Story39 | B31 | 32 MPa RC Beam (30 cm x 25 cm) | Beam | 32MPa | Concrete Rectangular | 250 | 300 | 750 | 4625 | 0.35 | 848.62 | G300E | 1276789.06 | 10.02 | G300E | 1086875 | 8.53
1814 | Story39 | B32 | 32 MPa RC Beam (30 cm x 25 cm) | Beam | 32MPa | Concrete Rectangular | 250 | 300 | 750 | 4625 | 0.35 | 848.62 | G300E | 2194562.5 | 17.22 | G300E | 105506.37 | 0.83
1815 | Story39 | B33 | 32 MPa RC Beam (30 cm x 25 cm) | Beam | 32MPa | Concrete Rectangular | 250 | 300 | 750 | 4625 | 0.35 | 848.62 | G300E | 1474218.75 | 11.57 | G300E | 1739000 | 13.64
1816 | Story39 | B34 | 32 MPa RC Beam (30 cm x 25 cm) | Beam | 32MPa | Concrete Rectangular | 250 | 300 | 750 | 4625 | 0.35 | 848.62 | G300E | 1488382.81 | 11.68 | G300E | 1319281.25 | 10.35
1817 | Story39 | B35 | 32 MPa RC Beam (30 cm x 25 cm) | Beam | 32MPa | Concrete Rectangular | 250 | 300 | 750 | 4625 | 0.35 | 848.62 | G300E | 2194562.5 | 17.22 | G300E | 105511.57 | 0.83
1818 | Story39 | B36 | 32 MPa RC Beam (30 cm x 25 cm) | Beam | 32MPa | Concrete Rectangular | 250 | 300 | 750 | 4625 | 0.35 | 848.62 | G300E | 1746804.69 | 13.71 | G300E | 1789586.52 | 14.04
1819 | Story39 | B37 | 32 MPa RC Beam (30 cm x 25 cm) | Beam | 32MPa | Concrete Rectangular | 250 | 300 | 750 | 4800 | 0.36 | 880.73 | G300E | 3526200 | 27.67 | G300E | 1516281.3 | 11.9
1820 | Story39 | B38 | 32 MPa RC Beam (30 cm x 25 cm) | Beam | 32MPa | Concrete Rectangular | 250 | 300 | 750 | 4625 | 0.35 | 848.62 | G300E | 3401109.38 | 26.69 | G300E | 1461007.15 | 11.46
1821 | Story39 | B4 | 32 MPa RC Beam (30 cm x 25 cm) | Beam | 32MPa | Concrete Rectangular | 250 | 300 | 750 | 4625 | 0.35 | 848.62 | G300E | 1487804.69 | 11.67 | G300E | 1319281.25 | 10.35
1822 | Story39 | B40 | 32 MPa RC Beam (30 cm x 25 cm) | Beam | 32MPa | Concrete Rectangular | 250 | 300 | 750 | 4625 | 0.35 | 848.62 | G300E | 3400820.31 | 26.68 | G300E | 1461001.95 | 11.46
1823 | Story39 | B41 | 32 MPa RC Beam (30 cm x 25 cm) | Beam | 32MPa | Concrete Rectangular | 250 | 300 | 750 | 4625 | 0.35 | 848.62 | G300E | 3398218.75 | 26.66 | G300E | 1460995.88 | 11.46
1824 | Story39 | B42 | 32 MPa RC Beam (30 cm x 25 cm) | Beam | 32MPa | Concrete Rectangular | 250 | 300 | 750 | 4625 | 0.35 | 848.62 | G300E | 1746226.56 | 13.7 | G300E | 1789586.52 | 14.04
1825 | Story39 | B43 | 32 MPa RC Beam (30 cm x 25 cm) | Beam | 32MPa | Concrete Rectangular | 250 | 300 | 750 | 4625 | 0.35 | 848.62 | G300E | 2194851.56 | 17.22 | G300E | 105520.24 | 0.83
1826 | Story39 | B44 | 32 MPa RC Beam (30 cm x 25 cm) | Beam | 32MPa | Concrete Rectangular | 250 | 300 | 750 | 4625 | 0.35 | 848.62 | G300E | 1488093.75 | 11.68 | G300E | 1319281.25 | 10.35
1827 | Story39 | B45 | 32 MPa RC Beam (30 cm x 25 cm) | Beam | 32MPa | Concrete Rectangular | 250 | 300 | 750 | 4625 | 0.35 | 848.62 | G300E | 1522203.12 | 11.94 | G300E | 1304250 | 10.23
1828 | Story39 | B46 | 32 MPa RC Beam (30 cm x 25 cm) | Beam | 32MPa | Concrete Rectangular | 250 | 300 | 750 | 4625 | 0.35 | 848.62 | G300E | 1790164.06 | 14.05 | G300E | 535923.03 | 4.21
1829 | Story39 | B47 | 32 MPa RC Beam (30 cm x 25 cm) | Beam | 32MPa | Concrete Rectangular | 250 | 300 | 750 | 4625 | 0.35 | 848.62 | G300E | 1790453.12 | 14.05 | G300E | 535923.03 | 4.21
1830 | Story39 | B48 | 32 MPa RC Beam (30 cm x 25 cm) | Beam | 32MPa | Concrete Rectangular | 250 | 300 | 750 | 4625 | 0.35 | 848.62 | G300E | 1745648.44 | 13.7 | G300E | 1789586.52 | 14.04
1831 | Story39 | B49 | 32 MPa RC Beam (30 cm x 25 cm) | Beam | 32MPa | Concrete Rectangular | 250 | 300 | 750 | 4625 | 0.35 | 848.62 | G300E | 2196007.81 | 17.23 | G300E | 105560.13 | 0.83
1832 | Story39 | B5 | 32 MPa RC Beam (30 cm x 25 cm) | Beam | 32MPa | Concrete Rectangular | 250 | 300 | 750 | 4625 | 0.35 | 848.62 | G300E | 2189648.44 | 17.18 | G300E | 105365.88 | 0.83
1833 | Story39 | B50 | 32 MPa RC Beam (30 cm x 25 cm) | Beam | 32MPa | Concrete Rectangular | 250 | 300 | 750 | 4625 | 0.35 | 848.62 | G300E | 1276500 | 10.02 | G300E | 1086875 | 8.53
1834 | Story39 | B51 | 32 MPa RC Beam (30 cm x 25 cm) | Beam | 32MPa | Concrete Rectangular | 250 | 300 | 750 | 4625 | 0.35 | 848.62 | G300E | 2195429.69 | 17.23 | G300E | 105545.39 | 0.83
1835 | Story39 | B52 | 32 MPa RC Beam (30 cm x 25 cm) | Beam | 32MPa | Concrete Rectangular | 250 | 300 | 750 | 4625 | 0.35 | 848.62 | G300E | 1745937.5 | 13.7 | G300E | 1789586.52 | 14.04
1836 | Story39 | B53 | 32 MPa RC Beam (30 cm x 25 cm) | Beam | 32MPa | Concrete Rectangular | 250 | 300 | 750 | 4625 | 0.35 | 848.62 | G300E | 1789296.88 | 14.04 | G300E | 535923.03 | 4.21
1837 | Story39 | B54 | 32 MPa RC Beam (30 cm x 25 cm) | Beam | 32MPa | Concrete Rectangular | 250 | 300 | 750 | 4625 | 0.35 | 848.62 | G300E | 1789296.88 | 14.04 | G300E | 535923.03 | 4.21
1838 | Story39 | B55 | 32 MPa RC Beam (30 cm x 25 cm) | Beam | 32MPa | Concrete Rectangular | 250 | 300 | 750 | 4625 | 0.35 | 848.62 | G300E | 1522203.12 | 11.94 | G300E | 1304250 | 10.23
1839 | Story39 | B56 | 32 MPa RC Beam (30 cm x 25 cm) | Beam | 32MPa | Concrete Rectangular | 250 | 300 | 750 | 4625 | 0.35 | 848.62 | G300E | 1522203.12 | 11.94 | G300E | 1304250 | 10.23
1840 | Story39 | B57 | 32 MPa RC Beam (30 cm x 25 cm) | Beam | 32MPa | Concrete Rectangular | 250 | 300 | 750 | 4625 | 0.35 | 848.62 | G300E | 1488093.75 | 11.68 | G300E | 1319281.25 | 10.35
1841 | Story39 | B58 | 32 MPa RC Beam (30 cm x 25 cm) | Beam | 32MPa | Concrete Rectangular | 250 | 300 | 750 | 4625 | 0.35 | 848.62 | G300E | 1474218.75 | 11.57 | G300E | 1739000 | 13.64
1842 | Story39 | B59 | 32 MPa RC Beam (30 cm x 25 cm) | Beam | 32MPa | Concrete Rectangular | 250 | 300 | 750 | 4625 | 0.35 | 848.62 | G300E | 1488093.75 | 11.68 | G300E | 1319281.25 | 10.35
1843 | Story39 | B6 | 32 MPa RC Beam (30 cm x 25 cm) | Beam | 32MPa | Concrete Rectangular | 250 | 300 | 750 | 4625 | 0.35 | 848.62 | G300E | 1473062.5 | 11.56 | G300E | 1739000 | 13.64
1844 | Story39 | B60 | 32 MPa RC Beam (30 cm x 25 cm) | Beam | 32MPa | Concrete Rectangular | 250 | 300 | 750 | 4625 | 0.35 | 848.62 | G300E | 1522203.12 | 11.94 | G300E | 1304250 | 10.23
1845 | Story39 | B7 | 32 MPa RC Beam (30 cm x 25 cm) | Beam | 32MPa | Concrete Rectangular | 250 | 300 | 750 | 4625 | 0.35 | 848.62 | G300E | 2192828.12 | 17.21 | G300E | 105458.67 | 0.83
1846 | Story39 | B8 | 32 MPa RC Beam (30 cm x 25 cm) | Beam | 32MPa | Concrete Rectangular | 250 | 300 | 750 | 4625 | 0.35 | 848.62 | G300E | 1488093.75 | 11.68 | G300E | 1319281.25 | 10.35
1847 | Story39 | B9 | 32 MPa RC Beam (30 cm x 25 cm) | Beam | 32MPa | Concrete Rectangular | 250 | 300 | 750 | 4625 | 0.35 | 848.62 | G300E | 1788140.62 | 14.03 | G300E | 535923.03 | 4.21
1848 | Story4 | B1 | 32 MPa RC Beam (25 cm x 25 cm) | Beam | 32MPa | Concrete Rectangular | 250 | 250 | 625 | 4462.5 | 0.28 | 682.34 | G300E | 1238343.75 | 9.72 | G300E | 636862.5 | 5
1849 | Story4 | B10 | 32 MPa RC Beam (25 cm x 25 cm) | Beam | 32MPa | Concrete Rectangular | 250 | 250 | 625 | 4462.5 | 0.28 | 682.34 | G300E | 1265437.5 | 9.93 | G300E | 636862.5 | 5
1850 | Story4 | B11 | 32 MPa RC Beam (25 cm x 25 cm) | Beam | 32MPa | Concrete Rectangular | 250 | 250 | 625 | 4462.5 | 0.28 | 682.34 | G300E | 1265118.75 | 9.93 | G300E | 636862.5 | 5
1851 | Story4 | B12 | 32 MPa RC Beam (25 cm x 25 cm) | Beam | 32MPa | Concrete Rectangular | 250 | 250 | 625 | 4462.5 | 0.28 | 682.34 | G300E | 1367905 | 10.73 | G300E | 788375 | 6.19
1852 | Story4 | B13 | 32 MPa RC Beam (25 cm x 25 cm) | Beam | 32MPa | Concrete Rectangular | 250 | 250 | 625 | 4462.5 | 0.28 | 682.34 | G300E | 1705631.25 | 13.38 | G300E | 388158.61 | 3.05
1853 | Story4 | B14 | 32 MPa RC Beam (25 cm x 25 cm) | Beam | 32MPa | Concrete Rectangular | 250 | 250 | 625 | 4462.5 | 0.28 | 682.34 | G300E | 1629768.75 | 12.79 | G300E | 46484.91 | 0.36
1854 | Story4 | B15 | 32 MPa RC Beam (25 cm x 25 cm) | Beam | 32MPa | Concrete Rectangular | 250 | 250 | 625 | 4462.5 | 0.28 | 682.34 | G300E | 1638375 | 12.86 | G300E | 46484.91 | 0.36
1855 | Story4 | B16 | 32 MPa RC Beam (25 cm x 25 cm) | Beam | 32MPa | Concrete Rectangular | 250 | 250 | 625 | 4800 | 0.3 | 733.94 | G300E | 1876480 | 14.72 | G300E | 449573.6 | 3.53
1856 | Story4 | B17 | 32 MPa RC Beam (25 cm x 25 cm) | Beam | 32MPa | Concrete Rectangular | 250 | 250 | 625 | 4462.5 | 0.28 | 682.34 | G300E | 1651125 | 12.96 | G300E | 46484.91 | 0.36
1857 | Story4 | B18 | 32 MPa RC Beam (25 cm x 25 cm) | Beam | 32MPa | Concrete Rectangular | 250 | 250 | 625 | 4800 | 0.3 | 733.94 | G300E | 1923520 | 15.09 | G300E | 472907.2 | 3.71
1858 | Story4 | B19 | 32 MPa RC Beam (25 cm x 25 cm) | Beam | 32MPa | Concrete Rectangular | 250 | 250 | 625 | 4462.5 | 0.28 | 682.34 | G300E | 1661962.5 | 13.04 | G300E | 46484.91 | 0.36
1859 | Story4 | B2 | 32 MPa RC Beam (25 cm x 25 cm) | Beam | 32MPa | Concrete Rectangular | 250 | 250 | 625 | 4462.5 | 0.28 | 682.34 | G300E | 1244081.25 | 9.76 | G300E | 636862.5 | 5
1860 | Story4 | B20 | 32 MPa RC Beam (25 cm x 25 cm) | Beam | 32MPa | Concrete Rectangular | 250 | 250 | 625 | 4462.5 | 0.28 | 682.34 | G300E | 1661643.75 | 13.04 | G300E | 46484.91 | 0.36
1861 | Story4 | B21 | 32 MPa RC Beam (25 cm x 25 cm) | Beam | 32MPa | Concrete Rectangular | 250 | 250 | 625 | 4462.5 | 0.28 | 682.34 | G300E | 1725712.5 | 13.54 | G300E | 388158.61 | 3.05
1862 | Story4 | B22 | 32 MPa RC Beam (25 cm x 25 cm) | Beam | 32MPa | Concrete Rectangular | 250 | 250 | 625 | 4462.5 | 0.28 | 682.34 | G300E | 1367012.5 | 10.73 | G300E | 788077.5 | 6.18
1863 | Story4 | B23 | 32 MPa RC Beam (25 cm x 25 cm) | Beam | 32MPa | Concrete Rectangular | 250 | 250 | 625 | 4462.5 | 0.28 | 682.34 | G300E | 1215712.5 | 9.54 | G300E | 636862.5 | 5
1864 | Story4 | B24 | 32 MPa RC Beam (25 cm x 25 cm) | Beam | 32MPa | Concrete Rectangular | 250 | 250 | 625 | 4462.5 | 0.28 | 682.34 | G300E | 1632000 | 12.81 | G300E | 364916.16 | 2.86
1865 | Story4 | B25 | 32 MPa RC Beam (25 cm x 25 cm) | Beam | 32MPa | Concrete Rectangular | 250 | 250 | 625 | 4462.5 | 0.28 | 682.34 | G300E | 1650487.5 | 12.95 | G300E | 46484.91 | 0.36
1866 | Story4 | B26 | 32 MPa RC Beam (25 cm x 25 cm) | Beam | 32MPa | Concrete Rectangular | 250 | 250 | 625 | 4800 | 0.3 | 733.94 | G300E | 1885120 | 14.79 | G300E | 769253.6 | 6.04
1867 | Story4 | B3 | 32 MPa RC Beam (25 cm x 25 cm) | Beam | 32MPa | Concrete Rectangular | 250 | 250 | 625 | 4462.5 | 0.28 | 682.34 | G300E | 1697662.5 | 13.32 | G300E | 388158.61 | 3.05
1868 | Story4 | B30 | 32 MPa RC Beam (25 cm x 25 cm) | Beam | 32MPa | Concrete Rectangular | 250 | 250 | 625 | 4462.5 | 0.28 | 682.34 | G300E | 1788570 | 14.03 | G300E | 439655.91 | 3.45
1869 | Story4 | B31 | 32 MPa RC Beam (25 cm x 25 cm) | Beam | 32MPa | Concrete Rectangular | 250 | 250 | 625 | 4462.5 | 0.28 | 682.34 | G300E | 1651443.75 | 12.96 | G300E | 46484.91 | 0.36
1870 | Story4 | B32 | 32 MPa RC Beam (25 cm x 25 cm) | Beam | 32MPa | Concrete Rectangular | 250 | 250 | 625 | 4462.5 | 0.28 | 682.34 | G300E | 1632318.75 | 12.81 | G300E | 364916.16 | 2.86
1871 | Story4 | B33 | 32 MPa RC Beam (25 cm x 25 cm) | Beam | 32MPa | Concrete Rectangular | 250 | 250 | 625 | 4462.5 | 0.28 | 682.34 | G300E | 1215712.5 | 9.54 | G300E | 636862.5 | 5
1872 | Story4 | B34 | 32 MPa RC Beam (25 cm x 25 cm) | Beam | 32MPa | Concrete Rectangular | 250 | 250 | 625 | 4462.5 | 0.28 | 682.34 | G300E | 1371177.5 | 10.76 | G300E | 788077.5 | 6.18
1873 | Story4 | B35 | 32 MPa RC Beam (25 cm x 25 cm) | Beam | 32MPa | Concrete Rectangular | 250 | 250 | 625 | 4462.5 | 0.28 | 682.34 | G300E | 1632637.5 | 12.81 | G300E | 364916.16 | 2.86
1874 | Story4 | B36 | 32 MPa RC Beam (25 cm x 25 cm) | Beam | 32MPa | Concrete Rectangular | 250 | 250 | 625 | 4462.5 | 0.28 | 682.34 | G300E | 1661325 | 13.04 | G300E | 46484.91 | 0.36
1875 | Story4 | B37 | 32 MPa RC Beam (25 cm x 25 cm) | Beam | 32MPa | Concrete Rectangular | 250 | 250 | 625 | 4800 | 0.3 | 733.94 | G300E | 1923520 | 15.09 | G300E | 792587.2 | 6.22
1876 | Story4 | B38 | 32 MPa RC Beam (25 cm x 25 cm) | Beam | 32MPa | Concrete Rectangular | 250 | 250 | 625 | 4462.5 | 0.28 | 682.34 | G300E | 1789462.5 | 14.04 | G300E | 439655.91 | 3.45
1877 | Story4 | B4 | 32 MPa RC Beam (25 cm x 25 cm) | Beam | 32MPa | Concrete Rectangular | 250 | 250 | 625 | 4462.5 | 0.28 | 682.34 | G300E | 1374450 | 10.78 | G300E | 788375 | 6.19
1878 | Story4 | B40 | 32 MPa RC Beam (25 cm x 25 cm) | Beam | 32MPa | Concrete Rectangular | 250 | 250 | 625 | 4462.5 | 0.28 | 682.34 | G300E | 1788570 | 14.03 | G300E | 439655.91 | 3.45
1879 | Story4 | B41 | 32 MPa RC Beam (25 cm x 25 cm) | Beam | 32MPa | Concrete Rectangular | 250 | 250 | 625 | 4462.5 | 0.28 | 682.34 | G300E | 1788570 | 14.03 | G300E | 439655.91 | 3.45
1880 | Story4 | B42 | 32 MPa RC Beam (25 cm x 25 cm) | Beam | 32MPa | Concrete Rectangular | 250 | 250 | 625 | 4462.5 | 0.28 | 682.34 | G300E | 1661643.75 | 13.04 | G300E | 46484.91 | 0.36
1881 | Story4 | B43 | 32 MPa RC Beam (25 cm x 25 cm) | Beam | 32MPa | Concrete Rectangular | 250 | 250 | 625 | 4462.5 | 0.28 | 682.34 | G300E | 1632000 | 12.81 | G300E | 364916.16 | 2.86
1882 | Story4 | B44 | 32 MPa RC Beam (25 cm x 25 cm) | Beam | 32MPa | Concrete Rectangular | 250 | 250 | 625 | 4462.5 | 0.28 | 682.34 | G300E | 1370285 | 10.75 | G300E | 788077.5 | 6.18
1883 | Story4 | B45 | 32 MPa RC Beam (25 cm x 25 cm) | Beam | 32MPa | Concrete Rectangular | 250 | 250 | 625 | 4462.5 | 0.28 | 682.34 | G300E | 1265437.5 | 9.93 | G300E | 636862.5 | 5
1884 | Story4 | B46 | 32 MPa RC Beam (25 cm x 25 cm) | Beam | 32MPa | Concrete Rectangular | 250 | 250 | 625 | 4462.5 | 0.28 | 682.34 | G300E | 1725075 | 13.54 | G300E | 388158.61 | 3.05
1885 | Story4 | B47 | 32 MPa RC Beam (25 cm x 25 cm) | Beam | 32MPa | Concrete Rectangular | 250 | 250 | 625 | 4462.5 | 0.28 | 682.34 | G300E | 1725075 | 13.54 | G300E | 388158.61 | 3.05
1886 | Story4 | B48 | 32 MPa RC Beam (25 cm x 25 cm) | Beam | 32MPa | Concrete Rectangular | 250 | 250 | 625 | 4462.5 | 0.28 | 682.34 | G300E | 1661325 | 13.04 | G300E | 46484.91 | 0.36
1887 | Story4 | B49 | 32 MPa RC Beam (25 cm x 25 cm) | Beam | 32MPa | Concrete Rectangular | 250 | 250 | 625 | 4462.5 | 0.28 | 682.34 | G300E | 1632637.5 | 12.81 | G300E | 364916.16 | 2.86
1888 | Story4 | B5 | 32 MPa RC Beam (25 cm x 25 cm) | Beam | 32MPa | Concrete Rectangular | 250 | 250 | 625 | 4462.5 | 0.28 | 682.34 | G300E | 1631043.75 | 12.8 | G300E | 364916.16 | 2.86
1889 | Story4 | B50 | 32 MPa RC Beam (25 cm x 25 cm) | Beam | 32MPa | Concrete Rectangular | 250 | 250 | 625 | 4462.5 | 0.28 | 682.34 | G300E | 1650806.25 | 12.95 | G300E | 46484.91 | 0.36
1890 | Story4 | B51 | 32 MPa RC Beam (25 cm x 25 cm) | Beam | 32MPa | Concrete Rectangular | 250 | 250 | 625 | 4462.5 | 0.28 | 682.34 | G300E | 1632637.5 | 12.81 | G300E | 364916.16 | 2.86
1891 | Story4 | B52 | 32 MPa RC Beam (25 cm x 25 cm) | Beam | 32MPa | Concrete Rectangular | 250 | 250 | 625 | 4462.5 | 0.28 | 682.34 | G300E | 1661006.25 | 13.03 | G300E | 46484.91 | 0.36
1892 | Story4 | B53 | 32 MPa RC Beam (25 cm x 25 cm) | Beam | 32MPa | Concrete Rectangular | 250 | 250 | 625 | 4462.5 | 0.28 | 682.34 | G300E | 1724756.25 | 13.53 | G300E | 388158.61 | 3.05
1893 | Story4 | B54 | 32 MPa RC Beam (25 cm x 25 cm) | Beam | 32MPa | Concrete Rectangular | 250 | 250 | 625 | 4462.5 | 0.28 | 682.34 | G300E | 1724756.25 | 13.53 | G300E | 388158.61 | 3.05
1894 | Story4 | B55 | 32 MPa RC Beam (25 cm x 25 cm) | Beam | 32MPa | Concrete Rectangular | 250 | 250 | 625 | 4462.5 | 0.28 | 682.34 | G300E | 1265437.5 | 9.93 | G300E | 636862.5 | 5
1895 | Story4 | B56 | 32 MPa RC Beam (25 cm x 25 cm) | Beam | 32MPa | Concrete Rectangular | 250 | 250 | 625 | 4462.5 | 0.28 | 682.34 | G300E | 1265437.5 | 9.93 | G300E | 636862.5 | 5
1896 | Story4 | B57 | 32 MPa RC Beam (25 cm x 25 cm) | Beam | 32MPa | Concrete Rectangular | 250 | 250 | 625 | 4462.5 | 0.28 | 682.34 | G300E | 1375640 | 10.79 | G300E | 788077.5 | 6.18
1897 | Story4 | B58 | 32 MPa RC Beam (25 cm x 25 cm) | Beam | 32MPa | Concrete Rectangular | 250 | 250 | 625 | 4462.5 | 0.28 | 682.34 | G300E | 1215712.5 | 9.54 | G300E | 636862.5 | 5
1898 | Story4 | B59 | 32 MPa RC Beam (25 cm x 25 cm) | Beam | 32MPa | Concrete Rectangular | 250 | 250 | 625 | 4462.5 | 0.28 | 682.34 | G300E | 1364037.5 | 10.7 | G300E | 788077.5 | 6.18
1899 | Story4 | B6 | 32 MPa RC Beam (25 cm x 25 cm) | Beam | 32MPa | Concrete Rectangular | 250 | 250 | 625 | 4462.5 | 0.28 | 682.34 | G300E | 1215712.5 | 9.54 | G300E | 636862.5 | 5
1900 | Story4 | B60 | 32 MPa RC Beam (25 cm x 25 cm) | Beam | 32MPa | Concrete Rectangular | 250 | 250 | 625 | 4462.5 | 0.28 | 682.34 | G300E | 1265118.75 | 9.93 | G300E | 636862.5 | 5
1901 | Story4 | B7 | 32 MPa RC Beam (25 cm x 25 cm) | Beam | 32MPa | Concrete Rectangular | 250 | 250 | 625 | 4462.5 | 0.28 | 682.34 | G300E | 1632318.75 | 12.81 | G300E | 364916.16 | 2.86
1902 | Story4 | B8 | 32 MPa RC Beam (25 cm x 25 cm) | Beam | 32MPa | Concrete Rectangular | 250 | 250 | 625 | 4462.5 | 0.28 | 682.34 | G300E | 1362550 | 10.69 | G300E | 788077.5 | 6.18
1903 | Story4 | B9 | 32 MPa RC Beam (25 cm x 25 cm) | Beam | 32MPa | Concrete Rectangular | 250 | 250 | 625 | 4462.5 | 0.28 | 682.34 | G300E | 1725712.5 | 13.54 | G300E | 388158.61 | 3.05
1904 | Story40 | B1 | 32 MPa RC Beam (30 cm x 25 cm) | Beam | 32MPa | Concrete Rectangular | 250 | 300 | 750 | 4625 | 0.35 | 848.62 | G300E | 1468726.56 | 11.52 | G300E | 1739000 | 13.64
1905 | Story40 | B10 | 32 MPa RC Beam (30 cm x 25 cm) | Beam | 32MPa | Concrete Rectangular | 250 | 300 | 750 | 4625 | 0.35 | 848.62 | G300E | 1482890.62 | 11.64 | G300E | 1630312.5 | 12.79
1906 | Story40 | B11 | 32 MPa RC Beam (30 cm x 25 cm) | Beam | 32MPa | Concrete Rectangular | 250 | 300 | 750 | 4625 | 0.35 | 848.62 | G300E | 1482890.62 | 11.64 | G300E | 1630312.5 | 12.79
1907 | Story40 | B12 | 32 MPa RC Beam (30 cm x 25 cm) | Beam | 32MPa | Concrete Rectangular | 250 | 300 | 750 | 4625 | 0.35 | 848.62 | G300E | 1504859.38 | 11.81 | G300E | 1333156.25 | 10.46
1908 | Story40 | B13 | 32 MPa RC Beam (30 cm x 25 cm) | Beam | 32MPa | Concrete Rectangular | 250 | 300 | 750 | 4625 | 0.35 | 848.62 | G300E | 2188781.25 | 17.17 | G300E | 977194.28 | 7.67
1909 | Story40 | B14 | 32 MPa RC Beam (30 cm x 25 cm) | Beam | 32MPa | Concrete Rectangular | 250 | 300 | 750 | 4625 | 0.35 | 848.62 | G300E | 1712695.31 | 13.44 | G300E | 1789586.52 | 14.04
1910 | Story40 | B15 | 32 MPa RC Beam (30 cm x 25 cm) | Beam | 32MPa | Concrete Rectangular | 250 | 300 | 750 | 4625 | 0.35 | 848.62 | G300E | 1716164.06 | 13.47 | G300E | 1354836.52 | 10.63
1911 | Story40 | B16 | 32 MPa RC Beam (30 cm x 25 cm) | Beam | 32MPa | Concrete Rectangular | 250 | 300 | 750 | 4800 | 0.36 | 880.73 | G300E | 3519600 | 27.62 | G300E | 1484851.5 | 11.65
1912 | Story40 | B17 | 32 MPa RC Beam (30 cm x 25 cm) | Beam | 32MPa | Concrete Rectangular | 250 | 300 | 750 | 4625 | 0.35 | 848.62 | G300E | 1327375 | 10.42 | G300E | 1521625 | 11.94
1913 | Story40 | B18 | 32 MPa RC Beam (30 cm x 25 cm) | Beam | 32MPa | Concrete Rectangular | 250 | 300 | 750 | 4800 | 0.36 | 880.73 | G300E | 3576300 | 28.06 | G300E | 1516467.6 | 11.9
1914 | Story40 | B19 | 32 MPa RC Beam (30 cm x 25 cm) | Beam | 32MPa | Concrete Rectangular | 250 | 300 | 750 | 4625 | 0.35 | 848.62 | G300E | 1728593.75 | 13.56 | G300E | 1789586.52 | 14.04
1915 | Story40 | B2 | 32 MPa RC Beam (30 cm x 25 cm) | Beam | 32MPa | Concrete Rectangular | 250 | 300 | 750 | 4625 | 0.35 | 848.62 | G300E | 1472484.38 | 11.55 | G300E | 1630312.5 | 12.79
1916 | Story40 | B20 | 32 MPa RC Beam (30 cm x 25 cm) | Beam | 32MPa | Concrete Rectangular | 250 | 300 | 750 | 4625 | 0.35 | 848.62 | G300E | 1727437.5 | 13.55 | G300E | 1789586.52 | 14.04
1917 | Story40 | B21 | 32 MPa RC Beam (30 cm x 25 cm) | Beam | 32MPa | Concrete Rectangular | 250 | 300 | 750 | 4625 | 0.35 | 848.62 | G300E | 2182421.88 | 17.12 | G300E | 1411199.37 | 11.07
1918 | Story40 | B22 | 32 MPa RC Beam (30 cm x 25 cm) | Beam | 32MPa | Concrete Rectangular | 250 | 300 | 750 | 4625 | 0.35 | 848.62 | G300E | 1506304.69 | 11.82 | G300E | 1332000 | 10.45
1919 | Story40 | B23 | 32 MPa RC Beam (30 cm x 25 cm) | Beam | 32MPa | Concrete Rectangular | 250 | 300 | 750 | 4625 | 0.35 | 848.62 | G300E | 1466125 | 11.5 | G300E | 1739000 | 13.64
1920 | Story40 | B24 | 32 MPa RC Beam (30 cm x 25 cm) | Beam | 32MPa | Concrete Rectangular | 250 | 300 | 750 | 4625 | 0.35 | 848.62 | G300E | 1980367.19 | 15.54 | G300E | 151759.55 | 1.19
1921 | Story40 | B25 | 32 MPa RC Beam (30 cm x 25 cm) | Beam | 32MPa | Concrete Rectangular | 250 | 300 | 750 | 4625 | 0.35 | 848.62 | G300E | 1326218.75 | 10.41 | G300E | 1521625 | 11.94
1922 | Story40 | B26 | 32 MPa RC Beam (30 cm x 25 cm) | Beam | 32MPa | Concrete Rectangular | 250 | 300 | 750 | 4800 | 0.36 | 880.73 | G300E | 3525600 | 27.66 | G300E | 1484851.5 | 11.65
1923 | Story40 | B3 | 32 MPa RC Beam (30 cm x 25 cm) | Beam | 32MPa | Concrete Rectangular | 250 | 300 | 750 | 4625 | 0.35 | 848.62 | G300E | 2189648.44 | 17.18 | G300E | 977040.79 | 7.67
1924 | Story40 | B30 | 32 MPa RC Beam (30 cm x 25 cm) | Beam | 32MPa | Concrete Rectangular | 250 | 300 | 750 | 4625 | 0.35 | 848.62 | G300E | 3448226.56 | 27.06 | G300E | 1461181.45 | 11.46
1925 | Story40 | B31 | 32 MPa RC Beam (30 cm x 25 cm) | Beam | 32MPa | Concrete Rectangular | 250 | 300 | 750 | 4625 | 0.35 | 848.62 | G300E | 1325640.62 | 10.4 | G300E | 1521625 | 11.94
1926 | Story40 | B32 | 32 MPa RC Beam (30 cm x 25 cm) | Beam | 32MPa | Concrete Rectangular | 250 | 300 | 750 | 4625 | 0.35 | 848.62 | G300E | 1981812.5 | 15.55 | G300E | 151759.55 | 1.19
1927 | Story40 | B33 | 32 MPa RC Beam (30 cm x 25 cm) | Beam | 32MPa | Concrete Rectangular | 250 | 300 | 750 | 4625 | 0.35 | 848.62 | G300E | 1466125 | 11.5 | G300E | 1739000 | 13.64
1928 | Story40 | B34 | 32 MPa RC Beam (30 cm x 25 cm) | Beam | 32MPa | Concrete Rectangular | 250 | 300 | 750 | 4625 | 0.35 | 848.62 | G300E | 1507460.94 | 11.83 | G300E | 1333156.25 | 10.46
1929 | Story40 | B35 | 32 MPa RC Beam (30 cm x 25 cm) | Beam | 32MPa | Concrete Rectangular | 250 | 300 | 750 | 4625 | 0.35 | 848.62 | G300E | 1981523.44 | 15.55 | G300E | 151759.55 | 1.19
1930 | Story40 | B36 | 32 MPa RC Beam (30 cm x 25 cm) | Beam | 32MPa | Concrete Rectangular | 250 | 300 | 750 | 4625 | 0.35 | 848.62 | G300E | 1728304.69 | 13.56 | G300E | 1789586.52 | 14.04
1931 | Story40 | B37 | 32 MPa RC Beam (30 cm x 25 cm) | Beam | 32MPa | Concrete Rectangular | 250 | 300 | 750 | 4800 | 0.36 | 880.73 | G300E | 3579600 | 28.09 | G300E | 1516490.1 | 11.9
1932 | Story40 | B38 | 32 MPa RC Beam (30 cm x 25 cm) | Beam | 32MPa | Concrete Rectangular | 250 | 300 | 750 | 4625 | 0.35 | 848.62 | G300E | 3453140.62 | 27.09 | G300E | 1461208.34 | 11.47
1933 | Story40 | B4 | 32 MPa RC Beam (30 cm x 25 cm) | Beam | 32MPa | Concrete Rectangular | 250 | 300 | 750 | 4625 | 0.35 | 848.62 | G300E | 1505726.56 | 11.81 | G300E | 1332000 | 10.45
1934 | Story40 | B40 | 32 MPa RC Beam (30 cm x 25 cm) | Beam | 32MPa | Concrete Rectangular | 250 | 300 | 750 | 4625 | 0.35 | 848.62 | G300E | 3452562.5 | 27.09 | G300E | 1461203.13 | 11.47
1935 | Story40 | B41 | 32 MPa RC Beam (30 cm x 25 cm) | Beam | 32MPa | Concrete Rectangular | 250 | 300 | 750 | 4625 | 0.35 | 848.62 | G300E | 3449671.88 | 27.07 | G300E | 1461197.06 | 11.47
1936 | Story40 | B42 | 32 MPa RC Beam (30 cm x 25 cm) | Beam | 32MPa | Concrete Rectangular | 250 | 300 | 750 | 4625 | 0.35 | 848.62 | G300E | 1728015.62 | 13.56 | G300E | 1789586.52 | 14.04
1937 | Story40 | B43 | 32 MPa RC Beam (30 cm x 25 cm) | Beam | 32MPa | Concrete Rectangular | 250 | 300 | 750 | 4625 | 0.35 | 848.62 | G300E | 1982101.56 | 15.55 | G300E | 151759.55 | 1.19
1938 | Story40 | B44 | 32 MPa RC Beam (30 cm x 25 cm) | Beam | 32MPa | Concrete Rectangular | 250 | 300 | 750 | 4625 | 0.35 | 848.62 | G300E | 1506593.75 | 11.82 | G300E | 1333156.25 | 10.46
1939 | Story40 | B45 | 32 MPa RC Beam (30 cm x 25 cm) | Beam | 32MPa | Concrete Rectangular | 250 | 300 | 750 | 4625 | 0.35 | 848.62 | G300E | 1483179.69 | 11.64 | G300E | 1630312.5 | 12.79
1940 | Story40 | B46 | 32 MPa RC Beam (30 cm x 25 cm) | Beam | 32MPa | Concrete Rectangular | 250 | 300 | 750 | 4625 | 0.35 | 848.62 | G300E | 2184734.38 | 17.14 | G300E | 1411253.13 | 11.07
1941 | Story40 | B47 | 32 MPa RC Beam (30 cm x 25 cm) | Beam | 32MPa | Concrete Rectangular | 250 | 300 | 750 | 4625 | 0.35 | 848.62 | G300E | 2185023.44 | 17.14 | G300E | 1411255.73 | 11.07
1942 | Story40 | B48 | 32 MPa RC Beam (30 cm x 25 cm) | Beam | 32MPa | Concrete Rectangular | 250 | 300 | 750 | 4625 | 0.35 | 848.62 | G300E | 1727148.44 | 13.55 | G300E | 1789586.52 | 14.04
1943 | Story40 | B49 | 32 MPa RC Beam (30 cm x 25 cm) | Beam | 32MPa | Concrete Rectangular | 250 | 300 | 750 | 4625 | 0.35 | 848.62 | G300E | 1983546.88 | 15.56 | G300E | 151759.55 | 1.19
1944 | Story40 | B5 | 32 MPa RC Beam (30 cm x 25 cm) | Beam | 32MPa | Concrete Rectangular | 250 | 300 | 750 | 4625 | 0.35 | 848.62 | G300E | 1978632.81 | 15.53 | G300E | 151759.55 | 1.19
1945 | Story40 | B50 | 32 MPa RC Beam (30 cm x 25 cm) | Beam | 32MPa | Concrete Rectangular | 250 | 300 | 750 | 4625 | 0.35 | 848.62 | G300E | 1325640.62 | 10.4 | G300E | 1521625 | 11.94
1946 | Story40 | B51 | 32 MPa RC Beam (30 cm x 25 cm) | Beam | 32MPa | Concrete Rectangular | 250 | 300 | 750 | 4625 | 0.35 | 848.62 | G300E | 1982968.75 | 15.56 | G300E | 151759.55 | 1.19
1947 | Story40 | B52 | 32 MPa RC Beam (30 cm x 25 cm) | Beam | 32MPa | Concrete Rectangular | 250 | 300 | 750 | 4625 | 0.35 | 848.62 | G300E | 1726859.38 | 13.55 | G300E | 1789586.52 | 14.04
1948 | Story40 | B53 | 32 MPa RC Beam (30 cm x 25 cm) | Beam | 32MPa | Concrete Rectangular | 250 | 300 | 750 | 4625 | 0.35 | 848.62 | G300E | 2183867.19 | 17.14 | G300E | 1411231.45 | 11.07
1949 | Story40 | B54 | 32 MPa RC Beam (30 cm x 25 cm) | Beam | 32MPa | Concrete Rectangular | 250 | 300 | 750 | 4625 | 0.35 | 848.62 | G300E | 2183578.12 | 17.13 | G300E | 1411227.12 | 11.07
1950 | Story40 | B55 | 32 MPa RC Beam (30 cm x 25 cm) | Beam | 32MPa | Concrete Rectangular | 250 | 300 | 750 | 4625 | 0.35 | 848.62 | G300E | 1482890.62 | 11.64 | G300E | 1630312.5 | 12.79
1951 | Story40 | B56 | 32 MPa RC Beam (30 cm x 25 cm) | Beam | 32MPa | Concrete Rectangular | 250 | 300 | 750 | 4625 | 0.35 | 848.62 | G300E | 1482890.62 | 11.64 | G300E | 1630312.5 | 12.79
1952 | Story40 | B57 | 32 MPa RC Beam (30 cm x 25 cm) | Beam | 32MPa | Concrete Rectangular | 250 | 300 | 750 | 4625 | 0.35 | 848.62 | G300E | 1506882.81 | 11.82 | G300E | 1333156.25 | 10.46
1953 | Story40 | B58 | 32 MPa RC Beam (30 cm x 25 cm) | Beam | 32MPa | Concrete Rectangular | 250 | 300 | 750 | 4625 | 0.35 | 848.62 | G300E | 1466125 | 11.5 | G300E | 1739000 | 13.64
1954 | Story40 | B59 | 32 MPa RC Beam (30 cm x 25 cm) | Beam | 32MPa | Concrete Rectangular | 250 | 300 | 750 | 4625 | 0.35 | 848.62 | G300E | 1506593.75 | 11.82 | G300E | 1333156.25 | 10.46
1955 | Story40 | B6 | 32 MPa RC Beam (30 cm x 25 cm) | Beam | 32MPa | Concrete Rectangular | 250 | 300 | 750 | 4625 | 0.35 | 848.62 | G300E | 1466125 | 11.5 | G300E | 1739000 | 13.64
1956 | Story40 | B60 | 32 MPa RC Beam (30 cm x 25 cm) | Beam | 32MPa | Concrete Rectangular | 250 | 300 | 750 | 4625 | 0.35 | 848.62 | G300E | 1482890.62 | 11.64 | G300E | 1630312.5 | 12.79
1957 | Story40 | B7 | 32 MPa RC Beam (30 cm x 25 cm) | Beam | 32MPa | Concrete Rectangular | 250 | 300 | 750 | 4625 | 0.35 | 848.62 | G300E | 1980367.19 | 15.54 | G300E | 151759.55 | 1.19
1958 | Story40 | B8 | 32 MPa RC Beam (30 cm x 25 cm) | Beam | 32MPa | Concrete Rectangular | 250 | 300 | 750 | 4625 | 0.35 | 848.62 | G300E | 1506593.75 | 11.82 | G300E | 1332000 | 10.45
1959 | Story40 | B9 | 32 MPa RC Beam (30 cm x 25 cm) | Beam | 32MPa | Concrete Rectangular | 250 | 300 | 750 | 4625 | 0.35 | 848.62 | G300E | 2182132.81 | 17.12 | G300E | 1411195.9 | 11.07
1960 | Story41 | B1 | 32 MPa RC Beam (30 cm x 25 cm) | Beam | 32MPa | Concrete Rectangular | 250 | 300 | 750 | 4637.5 | 0.35 | 850.92 | G300E | 1539360.16 | 12.08 | G300E | 1743700 | 13.68
1961 | Story41 | B10 | 32 MPa RC Beam (30 cm x 25 cm) | Beam | 32MPa | Concrete Rectangular | 250 | 300 | 750 | 4637.5 | 0.35 | 850.92 | G300E | 1555591.41 | 12.21 | G300E | 1743700 | 13.68
1962 | Story41 | B11 | 32 MPa RC Beam (30 cm x 25 cm) | Beam | 32MPa | Concrete Rectangular | 250 | 300 | 750 | 4637.5 | 0.35 | 850.92 | G300E | 1555591.41 | 12.21 | G300E | 1743700 | 13.68
1963 | Story41 | B12 | 32 MPa RC Beam (30 cm x 25 cm) | Beam | 32MPa | Concrete Rectangular | 250 | 300 | 750 | 4637.5 | 0.35 | 850.92 | G300E | 1509796.09 | 11.85 | G300E | 1307775 | 10.26
1964 | Story41 | B13 | 32 MPa RC Beam (30 cm x 25 cm) | Beam | 32MPa | Concrete Rectangular | 250 | 300 | 750 | 4637.5 | 0.35 | 850.92 | G300E | 1774423.44 | 13.92 | G300E | 973296.47 | 7.64
1965 | Story41 | B14 | 32 MPa RC Beam (30 cm x 25 cm) | Beam | 32MPa | Concrete Rectangular | 250 | 300 | 750 | 4637.5 | 0.35 | 850.92 | G300E | 1744859.38 | 13.69 | G300E | 1794423.24 | 14.08
1966 | Story41 | B15 | 32 MPa RC Beam (30 cm x 25 cm) | Beam | 32MPa | Concrete Rectangular | 250 | 300 | 750 | 4637.5 | 0.35 | 850.92 | G300E | 1750076.56 | 13.73 | G300E | 1794423.24 | 14.08
1967 | Story41 | B16 | 32 MPa RC Beam (30 cm x 25 cm) | Beam | 32MPa | Concrete Rectangular | 250 | 300 | 750 | 4800 | 0.36 | 880.73 | G300E | 3641400 | 28.57 | G300E | 1484851.5 | 11.65
1968 | Story41 | B17 | 32 MPa RC Beam (30 cm x 25 cm) | Beam | 32MPa | Concrete Rectangular | 250 | 300 | 750 | 4637.5 | 0.35 | 850.92 | G300E | 1323136.72 | 10.38 | G300E | 1416756.25 | 11.12
1969 | Story41 | B18 | 32 MPa RC Beam (30 cm x 25 cm) | Beam | 32MPa | Concrete Rectangular | 250 | 300 | 750 | 4800 | 0.36 | 880.73 | G300E | 3717000 | 29.16 | G300E | 1517011.2 | 11.9
1970 | Story41 | B19 | 32 MPa RC Beam (30 cm x 25 cm) | Beam | 32MPa | Concrete Rectangular | 250 | 300 | 750 | 4637.5 | 0.35 | 850.92 | G300E | 1768046.88 | 13.87 | G300E | 1794423.24 | 14.08
1971 | Story41 | B2 | 32 MPa RC Beam (30 cm x 25 cm) | Beam | 32MPa | Concrete Rectangular | 250 | 300 | 750 | 4637.5 | 0.35 | 850.92 | G300E | 1546896.09 | 12.14 | G300E | 1743700 | 13.68
1972 | Story41 | B20 | 32 MPa RC Beam (30 cm x 25 cm) | Beam | 32MPa | Concrete Rectangular | 250 | 300 | 750 | 4637.5 | 0.35 | 850.92 | G300E | 1767757.03 | 13.87 | G300E | 1794423.24 | 14.08
1973 | Story41 | B21 | 32 MPa RC Beam (30 cm x 25 cm) | Beam | 32MPa | Concrete Rectangular | 250 | 300 | 750 | 4637.5 | 0.35 | 850.92 | G300E | 1773843.75 | 13.92 | G300E | 973296.47 | 7.64
1974 | Story41 | B22 | 32 MPa RC Beam (30 cm x 25 cm) | Beam | 32MPa | Concrete Rectangular | 250 | 300 | 750 | 4637.5 | 0.35 | 850.92 | G300E | 1511535.16 | 11.86 | G300E | 1307775 | 10.26
1975 | Story41 | B23 | 32 MPa RC Beam (30 cm x 25 cm) | Beam | 32MPa | Concrete Rectangular | 250 | 300 | 750 | 4637.5 | 0.35 | 850.92 | G300E | 1480811.72 | 11.62 | G300E | 1743700 | 13.68
1976 | Story41 | B24 | 32 MPa RC Beam (30 cm x 25 cm) | Beam | 32MPa | Concrete Rectangular | 250 | 300 | 750 | 4637.5 | 0.35 | 850.92 | G300E | 2051803.91 | 16.1 | G300E | 152169.71 | 1.19
1977 | Story41 | B25 | 32 MPa RC Beam (30 cm x 25 cm) | Beam | 32MPa | Concrete Rectangular | 250 | 300 | 750 | 4637.5 | 0.35 | 850.92 | G300E | 1322846.88 | 10.38 | G300E | 1416756.25 | 11.12
1978 | Story41 | B26 | 32 MPa RC Beam (30 cm x 25 cm) | Beam | 32MPa | Concrete Rectangular | 250 | 300 | 750 | 4800 | 0.36 | 880.73 | G300E | 3652800 | 28.66 | G300E | 1511101.8 | 11.86
1979 | Story41 | B3 | 32 MPa RC Beam (30 cm x 25 cm) | Beam | 32MPa | Concrete Rectangular | 250 | 300 | 750 | 4637.5 | 0.35 | 850.92 | G300E | 1772684.38 | 13.91 | G300E | 973296.47 | 7.64
1980 | Story41 | B30 | 32 MPa RC Beam (30 cm x 25 cm) | Beam | 32MPa | Concrete Rectangular | 250 | 300 | 750 | 4637.5 | 0.35 | 850.92 | G300E | 3594352.34 | 28.2 | G300E | 1465655.79 | 11.5
1981 | Story41 | B31 | 32 MPa RC Beam (30 cm x 25 cm) | Beam | 32MPa | Concrete Rectangular | 250 | 300 | 750 | 4637.5 | 0.35 | 850.92 | G300E | 1321977.34 | 10.37 | G300E | 1525737.5 | 11.97
1982 | Story41 | B32 | 32 MPa RC Beam (30 cm x 25 cm) | Beam | 32MPa | Concrete Rectangular | 250 | 300 | 750 | 4637.5 | 0.35 | 850.92 | G300E | 2053832.81 | 16.12 | G300E | 152169.71 | 1.19
1983 | Story41 | B33 | 32 MPa RC Beam (30 cm x 25 cm) | Beam | 32MPa | Concrete Rectangular | 250 | 300 | 750 | 4637.5 | 0.35 | 850.92 | G300E | 1481101.56 | 11.62 | G300E | 1743700 | 13.68
1984 | Story41 | B34 | 32 MPa RC Beam (30 cm x 25 cm) | Beam | 32MPa | Concrete Rectangular | 250 | 300 | 750 | 4637.5 | 0.35 | 850.92 | G300E | 1511825 | 11.86 | G300E | 1307775 | 10.26
1985 | Story41 | B35 | 32 MPa RC Beam (30 cm x 25 cm) | Beam | 32MPa | Concrete Rectangular | 250 | 300 | 750 | 4637.5 | 0.35 | 850.92 | G300E | 2053542.97 | 16.11 | G300E | 152169.71 | 1.19
1986 | Story41 | B36 | 32 MPa RC Beam (30 cm x 25 cm) | Beam | 32MPa | Concrete Rectangular | 250 | 300 | 750 | 4637.5 | 0.35 | 850.92 | G300E | 1767757.03 | 13.87 | G300E | 1794423.24 | 14.08
1987 | Story41 | B37 | 32 MPa RC Beam (30 cm x 25 cm) | Beam | 32MPa | Concrete Rectangular | 250 | 300 | 750 | 4800 | 0.36 | 880.73 | G300E | 3720900 | 29.2 | G300E | 1517031 | 11.9
1988 | Story41 | B38 | 32 MPa RC Beam (30 cm x 25 cm) | Beam | 32MPa | Concrete Rectangular | 250 | 300 | 750 | 4637.5 | 0.35 | 850.92 | G300E | 3599859.38 | 28.25 | G300E | 1465681.01 | 11.5
1989 | Story41 | B4 | 32 MPa RC Beam (30 cm x 25 cm) | Beam | 32MPa | Concrete Rectangular | 250 | 300 | 750 | 4637.5 | 0.35 | 850.92 | G300E | 1510375.78 | 11.85 | G300E | 1307775 | 10.26
1990 | Story41 | B40 | 32 MPa RC Beam (30 cm x 25 cm) | Beam | 32MPa | Concrete Rectangular | 250 | 300 | 750 | 4637.5 | 0.35 | 850.92 | G300E | 3599569.53 | 28.24 | G300E | 1465677.53 | 11.5
1991 | Story41 | B41 | 32 MPa RC Beam (30 cm x 25 cm) | Beam | 32MPa | Concrete Rectangular | 250 | 300 | 750 | 4637.5 | 0.35 | 850.92 | G300E | 3596381.25 | 28.22 | G300E | 1465670.57 | 11.5
1992 | Story41 | B42 | 32 MPa RC Beam (30 cm x 25 cm) | Beam | 32MPa | Concrete Rectangular | 250 | 300 | 750 | 4637.5 | 0.35 | 850.92 | G300E | 1768046.88 | 13.87 | G300E | 1794423.24 | 14.08
1993 | Story41 | B43 | 32 MPa RC Beam (30 cm x 25 cm) | Beam | 32MPa | Concrete Rectangular | 250 | 300 | 750 | 4637.5 | 0.35 | 850.92 | G300E | 2054122.66 | 16.12 | G300E | 152169.71 | 1.19
1994 | Story41 | B44 | 32 MPa RC Beam (30 cm x 25 cm) | Beam | 32MPa | Concrete Rectangular | 250 | 300 | 750 | 4637.5 | 0.35 | 850.92 | G300E | 1511535.16 | 11.86 | G300E | 1307775 | 10.26
1995 | Story41 | B45 | 32 MPa RC Beam (30 cm x 25 cm) | Beam | 32MPa | Concrete Rectangular | 250 | 300 | 750 | 4637.5 | 0.35 | 850.92 | G300E | 1555591.41 | 12.21 | G300E | 1743700 | 13.68
1996 | Story41 | B46 | 32 MPa RC Beam (30 cm x 25 cm) | Beam | 32MPa | Concrete Rectangular | 250 | 300 | 750 | 4637.5 | 0.35 | 850.92 | G300E | 1775292.97 | 13.93 | G300E | 973296.47 | 7.64
1997 | Story41 | B47 | 32 MPa RC Beam (30 cm x 25 cm) | Beam | 32MPa | Concrete Rectangular | 250 | 300 | 750 | 4637.5 | 0.35 | 850.92 | G300E | 1775582.81 | 13.93 | G300E | 973296.47 | 7.64
1998 | Story41 | B48 | 32 MPa RC Beam (30 cm x 25 cm) | Beam | 32MPa | Concrete Rectangular | 250 | 300 | 750 | 4637.5 | 0.35 | 850.92 | G300E | 1767757.03 | 13.87 | G300E | 1794423.24 | 14.08
1999 | Story41 | B49 | 32 MPa RC Beam (30 cm x 25 cm) | Beam | 32MPa | Concrete Rectangular | 250 | 300 | 750 | 4637.5 | 0.35 | 850.92 | G300E | 2055571.88 | 16.13 | G300E | 152169.71 | 1.19
2000 | Story41 | B5 | 32 MPa RC Beam (30 cm x 25 cm) | Beam | 32MPa | Concrete Rectangular | 250 | 300 | 750 | 4637.5 | 0.35 | 850.92 | G300E | 2050644.53 | 16.09 | G300E | 152169.71 | 1.19
2001 | Story41 | B50 | 32 MPa RC Beam (30 cm x 25 cm) | Beam | 32MPa | Concrete Rectangular | 250 | 300 | 750 | 4637.5 | 0.35 | 850.92 | G300E | 1321687.5 | 10.37 | G300E | 1525737.5 | 11.97
2002 | Story41 | B51 | 32 MPa RC Beam (30 cm x 25 cm) | Beam | 32MPa | Concrete Rectangular | 250 | 300 | 750 | 4637.5 | 0.35 | 850.92 | G300E | 2054992.19 | 16.12 | G300E | 152169.71 | 1.19
2003 | Story41 | B52 | 32 MPa RC Beam (30 cm x 25 cm) | Beam | 32MPa | Concrete Rectangular | 250 | 300 | 750 | 4637.5 | 0.35 | 850.92 | G300E | 1767467.19 | 13.87 | G300E | 1794423.24 | 14.08
2004 | Story41 | B53 | 32 MPa RC Beam (30 cm x 25 cm) | Beam | 32MPa | Concrete Rectangular | 250 | 300 | 750 | 4637.5 | 0.35 | 850.92 | G300E | 1775292.97 | 13.93 | G300E | 973296.47 | 7.64
2005 | Story41 | B54 | 32 MPa RC Beam (30 cm x 25 cm) | Beam | 32MPa | Concrete Rectangular | 250 | 300 | 750 | 4637.5 | 0.35 | 850.92 | G300E | 1775003.12 | 13.93 | G300E | 973296.47 | 7.64
2006 | Story41 | B55 | 32 MPa RC Beam (30 cm x 25 cm) | Beam | 32MPa | Concrete Rectangular | 250 | 300 | 750 | 4637.5 | 0.35 | 850.92 | G300E | 1555591.41 | 12.21 | G300E | 1743700 | 13.68
2007 | Story41 | B56 | 32 MPa RC Beam (30 cm x 25 cm) | Beam | 32MPa | Concrete Rectangular | 250 | 300 | 750 | 4637.5 | 0.35 | 850.92 | G300E | 1555591.41 | 12.21 | G300E | 1743700 | 13.68
2008 | Story41 | B57 | 32 MPa RC Beam (30 cm x 25 cm) | Beam | 32MPa | Concrete Rectangular | 250 | 300 | 750 | 4637.5 | 0.35 | 850.92 | G300E | 1511825 | 11.86 | G300E | 1307775 | 10.26
2009 | Story41 | B58 | 32 MPa RC Beam (30 cm x 25 cm) | Beam | 32MPa | Concrete Rectangular | 250 | 300 | 750 | 4637.5 | 0.35 | 850.92 | G300E | 1481101.56 | 11.62 | G300E | 1743700 | 13.68
2010 | Story41 | B59 | 32 MPa RC Beam (30 cm x 25 cm) | Beam | 32MPa | Concrete Rectangular | 250 | 300 | 750 | 4637.5 | 0.35 | 850.92 | G300E | 1511535.16 | 11.86 | G300E | 1307775 | 10.26
2011 | Story41 | B6 | 32 MPa RC Beam (30 cm x 25 cm) | Beam | 32MPa | Concrete Rectangular | 250 | 300 | 750 | 4637.5 | 0.35 | 850.92 | G300E | 1480811.72 | 11.62 | G300E | 1743700 | 13.68
2012 | Story41 | B60 | 32 MPa RC Beam (30 cm x 25 cm) | Beam | 32MPa | Concrete Rectangular | 250 | 300 | 750 | 4637.5 | 0.35 | 850.92 | G300E | 1555591.41 | 12.21 | G300E | 1743700 | 13.68
2013 | Story41 | B7 | 32 MPa RC Beam (30 cm x 25 cm) | Beam | 32MPa | Concrete Rectangular | 250 | 300 | 750 | 4637.5 | 0.35 | 850.92 | G300E | 2052963.28 | 16.11 | G300E | 152169.71 | 1.19
2014 | Story41 | B8 | 32 MPa RC Beam (30 cm x 25 cm) | Beam | 32MPa | Concrete Rectangular | 250 | 300 | 750 | 4637.5 | 0.35 | 850.92 | G300E | 1511535.16 | 11.86 | G300E | 1307775 | 10.26
2015 | Story41 | B9 | 32 MPa RC Beam (30 cm x 25 cm) | Beam | 32MPa | Concrete Rectangular | 250 | 300 | 750 | 4637.5 | 0.35 | 850.92 | G300E | 1773264.06 | 13.91 | G300E | 973296.47 | 7.64
2016 | Story42 | B1 | 32 MPa RC Beam (30 cm x 25 cm) | Beam | 32MPa | Concrete Rectangular | 250 | 300 | 750 | 4637.5 | 0.35 | 850.92 | G300E | 1444871.09 | 11.34 | G300E | 1769061.62 | 13.88
2017 | Story42 | B10 | 32 MPa RC Beam (30 cm x 25 cm) | Beam | 32MPa | Concrete Rectangular | 250 | 300 | 750 | 4637.5 | 0.35 | 850.92 | G300E | 1459653.12 | 11.45 | G300E | 1660080.37 | 13.03
2018 | Story42 | B11 | 32 MPa RC Beam (30 cm x 25 cm) | Beam | 32MPa | Concrete Rectangular | 250 | 300 | 750 | 4637.5 | 0.35 | 850.92 | G300E | 1459653.12 | 11.45 | G300E | 1660080.37 | 13.03
2019 | Story42 | B12 | 32 MPa RC Beam (30 cm x 25 cm) | Beam | 32MPa | Concrete Rectangular | 250 | 300 | 750 | 4637.5 | 0.35 | 850.92 | G300E | 1515592.97 | 11.89 | G300E | 1339078.12 | 10.51
2020 | Story42 | B13 | 32 MPa RC Beam (30 cm x 25 cm) | Beam | 32MPa | Concrete Rectangular | 250 | 300 | 750 | 4637.5 | 0.35 | 850.92 | G300E | 2227159.38 | 17.48 | G300E | 980586.62 | 7.69
2021 | Story42 | B14 | 32 MPa RC Beam (30 cm x 25 cm) | Beam | 32MPa | Concrete Rectangular | 250 | 300 | 750 | 4637.5 | 0.35 | 850.92 | G300E | 1719932.81 | 13.5 | G300E | 1358498.24 | 10.66
2022 | Story42 | B15 | 32 MPa RC Beam (30 cm x 25 cm) | Beam | 32MPa | Concrete Rectangular | 250 | 300 | 750 | 4637.5 | 0.35 | 850.92 | G300E | 1723121.09 | 13.52 | G300E | 1358498.24 | 10.66
2023 | Story42 | B16 | 32 MPa RC Beam (30 cm x 25 cm) | Beam | 32MPa | Concrete Rectangular | 250 | 300 | 750 | 4800 | 0.36 | 880.73 | G300E | 3765900 | 29.55 | G300E | 1511101.8 | 11.86
2024 | Story42 | B17 | 32 MPa RC Beam (30 cm x 25 cm) | Beam | 32MPa | Concrete Rectangular | 250 | 300 | 750 | 4637.5 | 0.35 | 850.92 | G300E | 1330672.66 | 10.44 | G300E | 1525737.5 | 11.97
2025 | Story42 | B18 | 32 MPa RC Beam (30 cm x 25 cm) | Beam | 32MPa | Concrete Rectangular | 250 | 300 | 750 | 4800 | 0.36 | 880.73 | G300E | 3841800 | 30.14 | G300E | 1517787.9 | 11.91
2026 | Story42 | B19 | 32 MPa RC Beam (30 cm x 25 cm) | Beam | 32MPa | Concrete Rectangular | 250 | 300 | 750 | 4637.5 | 0.35 | 850.92 | G300E | 1732106.25 | 13.59 | G300E | 1358498.24 | 10.66
2027 | Story42 | B2 | 32 MPa RC Beam (30 cm x 25 cm) | Beam | 32MPa | Concrete Rectangular | 250 | 300 | 750 | 4637.5 | 0.35 | 850.92 | G300E | 1449218.75 | 11.37 | G300E | 1660080.37 | 13.03
2028 | Story42 | B20 | 32 MPa RC Beam (30 cm x 25 cm) | Beam | 32MPa | Concrete Rectangular | 250 | 300 | 750 | 4637.5 | 0.35 | 850.92 | G300E | 1731236.72 | 13.58 | G300E | 1358498.24 | 10.66
2029 | Story42 | B21 | 32 MPa RC Beam (30 cm x 25 cm) | Beam | 32MPa | Concrete Rectangular | 250 | 300 | 750 | 4637.5 | 0.35 | 850.92 | G300E | 2220782.81 | 17.43 | G300E | 1415755.13 | 11.11
2030 | Story42 | B22 | 32 MPa RC Beam (30 cm x 25 cm) | Beam | 32MPa | Concrete Rectangular | 250 | 300 | 750 | 4637.5 | 0.35 | 850.92 | G300E | 1518491.41 | 11.91 | G300E | 1339078.12 | 10.51
2031 | Story42 | B23 | 32 MPa RC Beam (30 cm x 25 cm) | Beam | 32MPa | Concrete Rectangular | 250 | 300 | 750 | 4637.5 | 0.35 | 850.92 | G300E | 1489507.03 | 11.69 | G300E | 1525737.5 | 11.97
2032 | Story42 | B24 | 32 MPa RC Beam (30 cm x 25 cm) | Beam | 32MPa | Concrete Rectangular | 250 | 300 | 750 | 4637.5 | 0.35 | 850.92 | G300E | 2043398.44 | 16.03 | G300E | 152169.71 | 1.19
2033 | Story42 | B25 | 32 MPa RC Beam (30 cm x 25 cm) | Beam | 32MPa | Concrete Rectangular | 250 | 300 | 750 | 4637.5 | 0.35 | 850.92 | G300E | 1329513.28 | 10.43 | G300E | 1525737.5 | 11.97
2034 | Story42 | B26 | 32 MPa RC Beam (30 cm x 25 cm) | Beam | 32MPa | Concrete Rectangular | 250 | 300 | 750 | 4800 | 0.36 | 880.73 | G300E | 3777600 | 29.64 | G300E | 1511101.8 | 11.86
2035 | Story42 | B3 | 32 MPa RC Beam (30 cm x 25 cm) | Beam | 32MPa | Concrete Rectangular | 250 | 300 | 750 | 4637.5 | 0.35 | 850.92 | G300E | 2226869.53 | 17.47 | G300E | 544493.8 | 4.27
2036 | Story42 | B30 | 32 MPa RC Beam (30 cm x 25 cm) | Beam | 32MPa | Concrete Rectangular | 250 | 300 | 750 | 4637.5 | 0.35 | 850.92 | G300E | 3715217.19 | 29.15 | G300E | 1466407.06 | 11.51
2037 | Story42 | B31 | 32 MPa RC Beam (30 cm x 25 cm) | Beam | 32MPa | Concrete Rectangular | 250 | 300 | 750 | 4637.5 | 0.35 | 850.92 | G300E | 1328933.59 | 10.43 | G300E | 1525737.5 | 11.97
2038 | Story42 | B32 | 32 MPa RC Beam (30 cm x 25 cm) | Beam | 32MPa | Concrete Rectangular | 250 | 300 | 750 | 4637.5 | 0.35 | 850.92 | G300E | 2045137.5 | 16.05 | G300E | 152169.71 | 1.19
2039 | Story42 | B33 | 32 MPa RC Beam (30 cm x 25 cm) | Beam | 32MPa | Concrete Rectangular | 250 | 300 | 750 | 4637.5 | 0.35 | 850.92 | G300E | 1490376.56 | 11.69 | G300E | 1525737.5 | 11.97
2040 | Story42 | B34 | 32 MPa RC Beam (30 cm x 25 cm) | Beam | 32MPa | Concrete Rectangular | 250 | 300 | 750 | 4637.5 | 0.35 | 850.92 | G300E | 1519650.78 | 11.92 | G300E | 1339078.12 | 10.51
2041 | Story42 | B35 | 32 MPa RC Beam (30 cm x 25 cm) | Beam | 32MPa | Concrete Rectangular | 250 | 300 | 750 | 4637.5 | 0.35 | 850.92 | G300E | 2044847.66 | 16.04 | G300E | 152169.71 | 1.19
2042 | Story42 | B36 | 32 MPa RC Beam (30 cm x 25 cm) | Beam | 32MPa | Concrete Rectangular | 250 | 300 | 750 | 4637.5 | 0.35 | 850.92 | G300E | 1731816.41 | 13.59 | G300E | 1358498.24 | 10.66
2043 | Story42 | B37 | 32 MPa RC Beam (30 cm x 25 cm) | Beam | 32MPa | Concrete Rectangular | 250 | 300 | 750 | 4800 | 0.36 | 880.73 | G300E | 3845700 | 30.17 | G300E | 1517806.8 | 11.91
2044 | Story42 | B38 | 32 MPa RC Beam (30 cm x 25 cm) | Beam | 32MPa | Concrete Rectangular | 250 | 300 | 750 | 4637.5 | 0.35 | 850.92 | G300E | 3719564.84 | 29.19 | G300E | 1466431.41 | 11.51
2045 | Story42 | B4 | 32 MPa RC Beam (30 cm x 25 cm) | Beam | 32MPa | Concrete Rectangular | 250 | 300 | 750 | 4637.5 | 0.35 | 850.92 | G300E | 1517042.19 | 11.9 | G300E | 1339078.12 | 10.51
2046 | Story42 | B40 | 32 MPa RC Beam (30 cm x 25 cm) | Beam | 32MPa | Concrete Rectangular | 250 | 300 | 750 | 4637.5 | 0.35 | 850.92 | G300E | 3720144.53 | 29.19 | G300E | 1466427.93 | 11.51
2047 | Story42 | B41 | 32 MPa RC Beam (30 cm x 25 cm) | Beam | 32MPa | Concrete Rectangular | 250 | 300 | 750 | 4637.5 | 0.35 | 850.92 | G300E | 3716376.56 | 29.16 | G300E | 1466420.98 | 11.51
2048 | Story42 | B42 | 32 MPa RC Beam (30 cm x 25 cm) | Beam | 32MPa | Concrete Rectangular | 250 | 300 | 750 | 4637.5 | 0.35 | 850.92 | G300E | 1731526.56 | 13.59 | G300E | 1358498.24 | 10.66
2049 | Story42 | B43 | 32 MPa RC Beam (30 cm x 25 cm) | Beam | 32MPa | Concrete Rectangular | 250 | 300 | 750 | 4637.5 | 0.35 | 850.92 | G300E | 2045717.19 | 16.05 | G300E | 152169.71 | 1.19
2050 | Story42 | B44 | 32 MPa RC Beam (30 cm x 25 cm) | Beam | 32MPa | Concrete Rectangular | 250 | 300 | 750 | 4637.5 | 0.35 | 850.92 | G300E | 1519071.09 | 11.92 | G300E | 1339078.12 | 10.51
2051 | Story42 | B45 | 32 MPa RC Beam (30 cm x 25 cm) | Beam | 32MPa | Concrete Rectangular | 250 | 300 | 750 | 4637.5 | 0.35 | 850.92 | G300E | 1459653.12 | 11.45 | G300E | 1660080.37 | 13.03
2052 | Story42 | B46 | 32 MPa RC Beam (30 cm x 25 cm) | Beam | 32MPa | Concrete Rectangular | 250 | 300 | 750 | 4637.5 | 0.35 | 850.92 | G300E | 2222232.03 | 17.44 | G300E | 1415802.08 | 11.11
2053 | Story42 | B47 | 32 MPa RC Beam (30 cm x 25 cm) | Beam | 32MPa | Concrete Rectangular | 250 | 300 | 750 | 4637.5 | 0.35 | 850.92 | G300E | 2222521.88 | 17.44 | G300E | 1415805.56 | 11.11
2054 | Story42 | B48 | 32 MPa RC Beam (30 cm x 25 cm) | Beam | 32MPa | Concrete Rectangular | 250 | 300 | 750 | 4637.5 | 0.35 | 850.92 | G300E | 1731236.72 | 13.58 | G300E | 1358498.24 | 10.66
2055 | Story42 | B49 | 32 MPa RC Beam (30 cm x 25 cm) | Beam | 32MPa | Concrete Rectangular | 250 | 300 | 750 | 4637.5 | 0.35 | 850.92 | G300E | 2046007.03 | 16.05 | G300E | 152169.71 | 1.19
2056 | Story42 | B5 | 32 MPa RC Beam (30 cm x 25 cm) | Beam | 32MPa | Concrete Rectangular | 250 | 300 | 750 | 4637.5 | 0.35 | 850.92 | G300E | 2041369.53 | 16.02 | G300E | 152169.71 | 1.19
2057 | Story42 | B50 | 32 MPa RC Beam (30 cm x 25 cm) | Beam | 32MPa | Concrete Rectangular | 250 | 300 | 750 | 4637.5 | 0.35 | 850.92 | G300E | 1328353.91 | 10.42 | G300E | 1525737.5 | 11.97
2058 | Story42 | B51 | 32 MPa RC Beam (30 cm x 25 cm) | Beam | 32MPa | Concrete Rectangular | 250 | 300 | 750 | 4637.5 | 0.35 | 850.92 | G300E | 2045717.19 | 16.05 | G300E | 152169.71 | 1.19
2059 | Story42 | B52 | 32 MPa RC Beam (30 cm x 25 cm) | Beam | 32MPa | Concrete Rectangular | 250 | 300 | 750 | 4637.5 | 0.35 | 850.92 | G300E | 1730946.88 | 13.58 | G300E | 1358498.24 | 10.66
2060 | Story42 | B53 | 32 MPa RC Beam (30 cm x 25 cm) | Beam | 32MPa | Concrete Rectangular | 250 | 300 | 750 | 4637.5 | 0.35 | 850.92 | G300E | 2222232.03 | 17.44 | G300E | 1415783.82 | 11.11
2061 | Story42 | B54 | 32 MPa RC Beam (30 cm x 25 cm) | Beam | 32MPa | Concrete Rectangular | 250 | 300 | 750 | 4637.5 | 0.35 | 850.92 | G300E | 2221652.34 | 17.43 | G300E | 1415779.48 | 11.11
2062 | Story42 | B55 | 32 MPa RC Beam (30 cm x 25 cm) | Beam | 32MPa | Concrete Rectangular | 250 | 300 | 750 | 4637.5 | 0.35 | 850.92 | G300E | 1459653.12 | 11.45 | G300E | 1660080.37 | 13.03
2063 | Story42 | B56 | 32 MPa RC Beam (30 cm x 25 cm) | Beam | 32MPa | Concrete Rectangular | 250 | 300 | 750 | 4637.5 | 0.35 | 850.92 | G300E | 1459653.12 | 11.45 | G300E | 1660080.37 | 13.03
2064 | Story42 | B57 | 32 MPa RC Beam (30 cm x 25 cm) | Beam | 32MPa | Concrete Rectangular | 250 | 300 | 750 | 4637.5 | 0.35 | 850.92 | G300E | 1519360.94 | 11.92 | G300E | 1339078.12 | 10.51
2065 | Story42 | B58 | 32 MPa RC Beam (30 cm x 25 cm) | Beam | 32MPa | Concrete Rectangular | 250 | 300 | 750 | 4637.5 | 0.35 | 850.92 | G300E | 1490376.56 | 11.69 | G300E | 1525737.5 | 11.97
2066 | Story42 | B59 | 32 MPa RC Beam (30 cm x 25 cm) | Beam | 32MPa | Concrete Rectangular | 250 | 300 | 750 | 4637.5 | 0.35 | 850.92 | G300E | 1519071.09 | 11.92 | G300E | 1339078.12 | 10.51
2067 | Story42 | B6 | 32 MPa RC Beam (30 cm x 25 cm) | Beam | 32MPa | Concrete Rectangular | 250 | 300 | 750 | 4637.5 | 0.35 | 850.92 | G300E | 1489217.19 | 11.68 | G300E | 1525737.5 | 11.97
2068 | Story42 | B60 | 32 MPa RC Beam (30 cm x 25 cm) | Beam | 32MPa | Concrete Rectangular | 250 | 300 | 750 | 4637.5 | 0.35 | 850.92 | G300E | 1459653.12 | 11.45 | G300E | 1660080.37 | 13.03
2069 | Story42 | B7 | 32 MPa RC Beam (30 cm x 25 cm) | Beam | 32MPa | Concrete Rectangular | 250 | 300 | 750 | 4637.5 | 0.35 | 850.92 | G300E | 2043398.44 | 16.03 | G300E | 152169.71 | 1.19
2070 | Story42 | B8 | 32 MPa RC Beam (30 cm x 25 cm) | Beam | 32MPa | Concrete Rectangular | 250 | 300 | 750 | 4637.5 | 0.35 | 850.92 | G300E | 1518781.25 | 11.92 | G300E | 1339078.12 | 10.51
2071 | Story42 | B9 | 32 MPa RC Beam (30 cm x 25 cm) | Beam | 32MPa | Concrete Rectangular | 250 | 300 | 750 | 4637.5 | 0.35 | 850.92 | G300E | 2220492.97 | 17.42 | G300E | 1415750.78 | 11.11
2072 | Story43 | B1 | 32 MPa RC Beam (32.5 cm x 25 cm) | Beam | 32MPa | Concrete Rectangular | 250 | 325 | 812.5 | 4650 | 0.38 | 924.31 | G300E | 1417668.75 | 11.12 | G300E | 2071093.14 | 16.25
2073 | Story43 | B10 | 32 MPa RC Beam (32.5 cm x 25 cm) | Beam | 32MPa | Concrete Rectangular | 250 | 325 | 812.5 | 4650 | 0.38 | 924.31 | G300E | 1429003.12 | 11.21 | G300E | 2071093.14 | 16.25
2074 | Story43 | B11 | 32 MPa RC Beam (32.5 cm x 25 cm) | Beam | 32MPa | Concrete Rectangular | 250 | 325 | 812.5 | 4650 | 0.38 | 924.31 | G300E | 1429003.12 | 11.21 | G300E | 2071093.14 | 16.25
2075 | Story43 | B12 | 32 MPa RC Beam (32.5 cm x 25 cm) | Beam | 32MPa | Concrete Rectangular | 250 | 325 | 812.5 | 4650 | 0.38 | 924.31 | G300E | 1468528.12 | 11.52 | G300E | 1624693.14 | 12.75
2076 | Story43 | B13 | 32 MPa RC Beam (32.5 cm x 25 cm) | Beam | 32MPa | Concrete Rectangular | 250 | 325 | 812.5 | 4650 | 0.38 | 924.31 | G300E | 1683590.62 | 13.21 | G300E | 738166.43 | 5.79
2077 | Story43 | B14 | 32 MPa RC Beam (32.5 cm x 25 cm) | Beam | 32MPa | Concrete Rectangular | 250 | 325 | 812.5 | 4650 | 0.38 | 924.31 | G300E | 1630406.25 | 12.79 | G300E | 1608418.14 | 12.62
2078 | Story43 | B15 | 32 MPa RC Beam (32.5 cm x 25 cm) | Beam | 32MPa | Concrete Rectangular | 250 | 325 | 812.5 | 4650 | 0.38 | 924.31 | G300E | 1634765.62 | 12.83 | G300E | 1608418.14 | 12.62
2079 | Story43 | B16 | 32 MPa RC Beam (32.5 cm x 25 cm) | Beam | 32MPa | Concrete Rectangular | 250 | 325 | 812.5 | 4800 | 0.39 | 954.13 | G300E | 3271500 | 25.67 | G300E | 1660302.6 | 13.03
2080 | Story43 | B17 | 32 MPa RC Beam (32.5 cm x 25 cm) | Beam | 32MPa | Concrete Rectangular | 250 | 325 | 812.5 | 4650 | 0.38 | 924.31 | G300E | 1392965.62 | 10.93 | G300E | 1377080.64 | 10.81
2081 | Story43 | B18 | 32 MPa RC Beam (32.5 cm x 25 cm) | Beam | 32MPa | Concrete Rectangular | 250 | 325 | 812.5 | 4800 | 0.39 | 954.13 | G300E | 3317700 | 26.03 | G300E | 1664732.02 | 13.06
2082 | Story43 | B19 | 32 MPa RC Beam (32.5 cm x 25 cm) | Beam | 32MPa | Concrete Rectangular | 250 | 325 | 812.5 | 4650 | 0.38 | 924.31 | G300E | 1643775 | 12.9 | G300E | 1608418.14 | 12.62
2083 | Story43 | B2 | 32 MPa RC Beam (32.5 cm x 25 cm) | Beam | 32MPa | Concrete Rectangular | 250 | 325 | 812.5 | 4650 | 0.38 | 924.31 | G300E | 1421446.88 | 11.15 | G300E | 2071093.14 | 16.25
2084 | Story43 | B20 | 32 MPa RC Beam (32.5 cm x 25 cm) | Beam | 32MPa | Concrete Rectangular | 250 | 325 | 812.5 | 4650 | 0.38 | 924.31 | G300E | 1643775 | 12.9 | G300E | 1608418.14 | 12.62
2085 | Story43 | B21 | 32 MPa RC Beam (32.5 cm x 25 cm) | Beam | 32MPa | Concrete Rectangular | 250 | 325 | 812.5 | 4650 | 0.38 | 924.31 | G300E | 1681265.62 | 13.19 | G300E | 275491.43 | 2.16
2086 | Story43 | B22 | 32 MPa RC Beam (32.5 cm x 25 cm) | Beam | 32MPa | Concrete Rectangular | 250 | 325 | 812.5 | 4650 | 0.38 | 924.31 | G300E | 1469400 | 11.53 | G300E | 1624693.14 | 12.75
2087 | Story43 | B23 | 32 MPa RC Beam (32.5 cm x 25 cm) | Beam | 32MPa | Concrete Rectangular | 250 | 325 | 812.5 | 4650 | 0.38 | 924.31 | G300E | 1420575 | 11.15 | G300E | 2071093.14 | 16.25
2088 | Story43 | B24 | 32 MPa RC Beam (32.5 cm x 25 cm) | Beam | 32MPa | Concrete Rectangular | 250 | 325 | 812.5 | 4650 | 0.38 | 924.31 | G300E | 2281696.88 | 17.9 | G300E | 1258290.65 | 9.87
2089 | Story43 | B25 | 32 MPa RC Beam (32.5 cm x 25 cm) | Beam | 32MPa | Concrete Rectangular | 250 | 325 | 812.5 | 4650 | 0.38 | 924.31 | G300E | 1392675 | 10.93 | G300E | 1377080.64 | 10.81
2090 | Story43 | B26 | 32 MPa RC Beam (32.5 cm x 25 cm) | Beam | 32MPa | Concrete Rectangular | 250 | 325 | 812.5 | 4800 | 0.39 | 954.13 | G300E | 3277200 | 25.71 | G300E | 1660302.6 | 13.03
2091 | Story43 | B3 | 32 MPa RC Beam (32.5 cm x 25 cm) | Beam | 32MPa | Concrete Rectangular | 250 | 325 | 812.5 | 4650 | 0.38 | 924.31 | G300E | 1683009.38 | 13.21 | G300E | 275491.43 | 2.16
2092 | Story43 | B30 | 32 MPa RC Beam (32.5 cm x 25 cm) | Beam | 32MPa | Concrete Rectangular | 250 | 325 | 812.5 | 4650 | 0.38 | 924.31 | G300E | 3216346.88 | 25.24 | G300E | 1612711.98 | 12.65
2093 | Story43 | B31 | 32 MPa RC Beam (32.5 cm x 25 cm) | Beam | 32MPa | Concrete Rectangular | 250 | 325 | 812.5 | 4650 | 0.38 | 924.31 | G300E | 1392675 | 10.93 | G300E | 1377080.64 | 10.81
2094 | Story43 | B32 | 32 MPa RC Beam (32.5 cm x 25 cm) | Beam | 32MPa | Concrete Rectangular | 250 | 325 | 812.5 | 4650 | 0.38 | 924.31 | G300E | 2284893.75 | 17.93 | G300E | 1258391.72 | 9.87
2095 | Story43 | B33 | 32 MPa RC Beam (32.5 cm x 25 cm) | Beam | 32MPa | Concrete Rectangular | 250 | 325 | 812.5 | 4650 | 0.38 | 924.31 | G300E | 1421156.25 | 11.15 | G300E | 2071093.14 | 16.25
2096 | Story43 | B34 | 32 MPa RC Beam (32.5 cm x 25 cm) | Beam | 32MPa | Concrete Rectangular | 250 | 325 | 812.5 | 4650 | 0.38 | 924.31 | G300E | 1469690.62 | 11.53 | G300E | 1624693.14 | 12.75
2097 | Story43 | B35 | 32 MPa RC Beam (32.5 cm x 25 cm) | Beam | 32MPa | Concrete Rectangular | 250 | 325 | 812.5 | 4650 | 0.38 | 924.31 | G300E | 2284603.12 | 17.93 | G300E | 1258386.05 | 9.87
2098 | Story43 | B36 | 32 MPa RC Beam (32.5 cm x 25 cm) | Beam | 32MPa | Concrete Rectangular | 250 | 325 | 812.5 | 4650 | 0.38 | 924.31 | G300E | 1643775 | 12.9 | G300E | 1608418.14 | 12.62
2099 | Story43 | B37 | 32 MPa RC Beam (32.5 cm x 25 cm) | Beam | 32MPa | Concrete Rectangular | 250 | 325 | 812.5 | 4800 | 0.39 | 954.13 | G300E | 3319500 | 26.05 | G300E | 1664749.58 | 13.06
2100 | Story43 | B38 | 32 MPa RC Beam (32.5 cm x 25 cm) | Beam | 32MPa | Concrete Rectangular | 250 | 325 | 812.5 | 4650 | 0.38 | 924.31 | G300E | 3220125 | 25.27 | G300E | 1612734.65 | 12.65
2101 | Story43 | B4 | 32 MPa RC Beam (32.5 cm x 25 cm) | Beam | 32MPa | Concrete Rectangular | 250 | 325 | 812.5 | 4650 | 0.38 | 924.31 | G300E | 1469109.38 | 11.53 | G300E | 1624693.14 | 12.75
2102 | Story43 | B40 | 32 MPa RC Beam (32.5 cm x 25 cm) | Beam | 32MPa | Concrete Rectangular | 250 | 325 | 812.5 | 4650 | 0.38 | 924.31 | G300E | 3219834.38 | 25.26 | G300E | 1612732.76 | 12.65
2103 | Story43 | B41 | 32 MPa RC Beam (32.5 cm x 25 cm) | Beam | 32MPa | Concrete Rectangular | 250 | 325 | 812.5 | 4650 | 0.38 | 924.31 | G300E | 3217800 | 25.25 | G300E | 1612726.15 | 12.65
2104 | Story43 | B42 | 32 MPa RC Beam (32.5 cm x 25 cm) | Beam | 32MPa | Concrete Rectangular | 250 | 325 | 812.5 | 4650 | 0.38 | 924.31 | G300E | 1643775 | 12.9 | G300E | 1608418.14 | 12.62
2105 | Story43 | B43 | 32 MPa RC Beam (32.5 cm x 25 cm) | Beam | 32MPa | Concrete Rectangular | 250 | 325 | 812.5 | 4650 | 0.38 | 924.31 | G300E | 2285475 | 17.93 | G300E | 1258403.05 | 9.87
2106 | Story43 | B44 | 32 MPa RC Beam (32.5 cm x 25 cm) | Beam | 32MPa | Concrete Rectangular | 250 | 325 | 812.5 | 4650 | 0.38 | 924.31 | G300E | 1469400 | 11.53 | G300E | 1624693.14 | 12.75
2107 | Story43 | B45 | 32 MPa RC Beam (32.5 cm x 25 cm) | Beam | 32MPa | Concrete Rectangular | 250 | 325 | 812.5 | 4650 | 0.38 | 924.31 | G300E | 1429584.38 | 11.22 | G300E | 2071093.14 | 16.25
2108 | Story43 | B46 | 32 MPa RC Beam (32.5 cm x 25 cm) | Beam | 32MPa | Concrete Rectangular | 250 | 325 | 812.5 | 4650 | 0.38 | 924.31 | G300E | 1682137.5 | 13.2 | G300E | 738166.43 | 5.79
2109 | Story43 | B47 | 32 MPa RC Beam (32.5 cm x 25 cm) | Beam | 32MPa | Concrete Rectangular | 250 | 325 | 812.5 | 4650 | 0.38 | 924.31 | G300E | 1682428.12 | 13.2 | G300E | 738166.43 | 5.79
2110 | Story43 | B48 | 32 MPa RC Beam (32.5 cm x 25 cm) | Beam | 32MPa | Concrete Rectangular | 250 | 325 | 812.5 | 4650 | 0.38 | 924.31 | G300E | 1643775 | 12.9 | G300E | 1608418.14 | 12.62
2111 | Story43 | B49 | 32 MPa RC Beam (32.5 cm x 25 cm) | Beam | 32MPa | Concrete Rectangular | 250 | 325 | 812.5 | 4650 | 0.38 | 924.31 | G300E | 2286346.88 | 17.94 | G300E | 1258434.22 | 9.87
2112 | Story43 | B5 | 32 MPa RC Beam (32.5 cm x 25 cm) | Beam | 32MPa | Concrete Rectangular | 250 | 325 | 812.5 | 4650 | 0.38 | 924.31 | G300E | 2280825 | 17.9 | G300E | 1258258.54 | 9.87
2113 | Story43 | B50 | 32 MPa RC Beam (32.5 cm x 25 cm) | Beam | 32MPa | Concrete Rectangular | 250 | 325 | 812.5 | 4650 | 0.38 | 924.31 | G300E | 1392384.38 | 10.93 | G300E | 1377080.64 | 10.81
2114 | Story43 | B51 | 32 MPa RC Beam (32.5 cm x 25 cm) | Beam | 32MPa | Concrete Rectangular | 250 | 325 | 812.5 | 4650 | 0.38 | 924.31 | G300E | 2286056.25 | 17.94 | G300E | 1258422.89 | 9.87
2115 | Story43 | B52 | 32 MPa RC Beam (32.5 cm x 25 cm) | Beam | 32MPa | Concrete Rectangular | 250 | 325 | 812.5 | 4650 | 0.38 | 924.31 | G300E | 1643775 | 12.9 | G300E | 1608418.14 | 12.62
2116 | Story43 | B53 | 32 MPa RC Beam (32.5 cm x 25 cm) | Beam | 32MPa | Concrete Rectangular | 250 | 325 | 812.5 | 4650 | 0.38 | 924.31 | G300E | 1681846.88 | 13.2 | G300E | 738166.43 | 5.79
2117 | Story43 | B54 | 32 MPa RC Beam (32.5 cm x 25 cm) | Beam | 32MPa | Concrete Rectangular | 250 | 325 | 812.5 | 4650 | 0.38 | 924.31 | G300E | 1681846.88 | 13.2 | G300E | 738166.43 | 5.79
2118 | Story43 | B55 | 32 MPa RC Beam (32.5 cm x 25 cm) | Beam | 32MPa | Concrete Rectangular | 250 | 325 | 812.5 | 4650 | 0.38 | 924.31 | G300E | 1429293.75 | 11.21 | G300E | 2071093.14 | 16.25
2119 | Story43 | B56 | 32 MPa RC Beam (32.5 cm x 25 cm) | Beam | 32MPa | Concrete Rectangular | 250 | 325 | 812.5 | 4650 | 0.38 | 924.31 | G300E | 1429584.38 | 11.22 | G300E | 2071093.14 | 16.25
2120 | Story43 | B57 | 32 MPa RC Beam (32.5 cm x 25 cm) | Beam | 32MPa | Concrete Rectangular | 250 | 325 | 812.5 | 4650 | 0.38 | 924.31 | G300E | 1469690.62 | 11.53 | G300E | 1624693.14 | 12.75
2121 | Story43 | B58 | 32 MPa RC Beam (32.5 cm x 25 cm) | Beam | 32MPa | Concrete Rectangular | 250 | 325 | 812.5 | 4650 | 0.38 | 924.31 | G300E | 1421156.25 | 11.15 | G300E | 2071093.14 | 16.25
2122 | Story43 | B59 | 32 MPa RC Beam (32.5 cm x 25 cm) | Beam | 32MPa | Concrete Rectangular | 250 | 325 | 812.5 | 4650 | 0.38 | 924.31 | G300E | 1469400 | 11.53 | G300E | 1624693.14 | 12.75
2123 | Story43 | B6 | 32 MPa RC Beam (32.5 cm x 25 cm) | Beam | 32MPa | Concrete Rectangular | 250 | 325 | 812.5 | 4650 | 0.38 | 924.31 | G300E | 1420575 | 11.15 | G300E | 2071093.14 | 16.25
2124 | Story43 | B60 | 32 MPa RC Beam (32.5 cm x 25 cm) | Beam | 32MPa | Concrete Rectangular | 250 | 325 | 812.5 | 4650 | 0.38 | 924.31 | G300E | 1429293.75 | 11.21 | G300E | 2071093.14 | 16.25
2125 | Story43 | B7 | 32 MPa RC Beam (32.5 cm x 25 cm) | Beam | 32MPa | Concrete Rectangular | 250 | 325 | 812.5 | 4650 | 0.38 | 924.31 | G300E | 2283440.62 | 17.92 | G300E | 1258344.49 | 9.87
2126 | Story43 | B8 | 32 MPa RC Beam (32.5 cm x 25 cm) | Beam | 32MPa | Concrete Rectangular | 250 | 325 | 812.5 | 4650 | 0.38 | 924.31 | G300E | 1469400 | 11.53 | G300E | 1623530.64 | 12.74
2127 | Story43 | B9 | 32 MPa RC Beam (32.5 cm x 25 cm) | Beam | 32MPa | Concrete Rectangular | 250 | 325 | 812.5 | 4650 | 0.38 | 924.31 | G300E | 1681265.62 | 13.19 | G300E | 275491.43 | 2.16
2128 | Story44 | B1 | 32 MPa RC Beam (32.5 cm x 25 cm) | Beam | 32MPa | Concrete Rectangular | 250 | 325 | 812.5 | 4650 | 0.38 | 924.31 | G300E | 1420865.62 | 11.15 | G300E | 2071093.14 | 16.25
2129 | Story44 | B10 | 32 MPa RC Beam (32.5 cm x 25 cm) | Beam | 32MPa | Concrete Rectangular | 250 | 325 | 812.5 | 4650 | 0.38 | 924.31 | G300E | 1431909.38 | 11.24 | G300E | 2071093.14 | 16.25
2130 | Story44 | B11 | 32 MPa RC Beam (32.5 cm x 25 cm) | Beam | 32MPa | Concrete Rectangular | 250 | 325 | 812.5 | 4650 | 0.38 | 924.31 | G300E | 1431909.38 | 11.24 | G300E | 2071093.14 | 16.25
2131 | Story44 | B12 | 32 MPa RC Beam (32.5 cm x 25 cm) | Beam | 32MPa | Concrete Rectangular | 250 | 325 | 812.5 | 4650 | 0.38 | 924.31 | G300E | 1463878.12 | 11.49 | G300E | 1623530.64 | 12.74
2132 | Story44 | B13 | 32 MPa RC Beam (32.5 cm x 25 cm) | Beam | 32MPa | Concrete Rectangular | 250 | 325 | 812.5 | 4650 | 0.38 | 924.31 | G300E | 1696087.5 | 13.31 | G300E | 275491.43 | 2.16
2133 | Story44 | B14 | 32 MPa RC Beam (32.5 cm x 25 cm) | Beam | 32MPa | Concrete Rectangular | 250 | 325 | 812.5 | 4650 | 0.38 | 924.31 | G300E | 1567631.25 | 12.3 | G300E | 1608418.14 | 12.62
2134 | Story44 | B15 | 32 MPa RC Beam (32.5 cm x 25 cm) | Beam | 32MPa | Concrete Rectangular | 250 | 325 | 812.5 | 4650 | 0.38 | 924.31 | G300E | 1571409.38 | 12.33 | G300E | 1608418.14 | 12.62
2135 | Story44 | B16 | 32 MPa RC Beam (32.5 cm x 25 cm) | Beam | 32MPa | Concrete Rectangular | 250 | 325 | 812.5 | 4800 | 0.39 | 954.13 | G300E | 3466800 | 27.2 | G300E | 1660302.6 | 13.03
2136 | Story44 | B17 | 32 MPa RC Beam (32.5 cm x 25 cm) | Beam | 32MPa | Concrete Rectangular | 250 | 325 | 812.5 | 4650 | 0.38 | 924.31 | G300E | 1514156.25 | 11.88 | G300E | 1261411.89 | 9.9
2137 | Story44 | B18 | 32 MPa RC Beam (32.5 cm x 25 cm) | Beam | 32MPa | Concrete Rectangular | 250 | 325 | 812.5 | 4800 | 0.39 | 954.13 | G300E | 3514200 | 27.57 | G300E | 1665750.9 | 13.07
2138 | Story44 | B19 | 32 MPa RC Beam (32.5 cm x 25 cm) | Beam | 32MPa | Concrete Rectangular | 250 | 325 | 812.5 | 4650 | 0.38 | 924.31 | G300E | 1646100 | 12.92 | G300E | 1608418.14 | 12.62
2139 | Story44 | B2 | 32 MPa RC Beam (32.5 cm x 25 cm) | Beam | 32MPa | Concrete Rectangular | 250 | 325 | 812.5 | 4650 | 0.38 | 924.31 | G300E | 1424934.38 | 11.18 | G300E | 2071093.14 | 16.25
2140 | Story44 | B20 | 32 MPa RC Beam (32.5 cm x 25 cm) | Beam | 32MPa | Concrete Rectangular | 250 | 325 | 812.5 | 4650 | 0.38 | 924.31 | G300E | 1645518.75 | 12.91 | G300E | 1608418.14 | 12.62
2141 | Story44 | B21 | 32 MPa RC Beam (32.5 cm x 25 cm) | Beam | 32MPa | Concrete Rectangular | 250 | 325 | 812.5 | 4650 | 0.38 | 924.31 | G300E | 1693762.5 | 13.29 | G300E | 275491.43 | 2.16
2142 | Story44 | B22 | 32 MPa RC Beam (32.5 cm x 25 cm) | Beam | 32MPa | Concrete Rectangular | 250 | 325 | 812.5 | 4650 | 0.38 | 924.31 | G300E | 1465331.25 | 11.5 | G300E | 1622368.14 | 12.73
2143 | Story44 | B23 | 32 MPa RC Beam (32.5 cm x 25 cm) | Beam | 32MPa | Concrete Rectangular | 250 | 325 | 812.5 | 4650 | 0.38 | 924.31 | G300E | 1435687.5 | 11.26 | G300E | 2071093.14 | 16.25
2144 | Story44 | B24 | 32 MPa RC Beam (32.5 cm x 25 cm) | Beam | 32MPa | Concrete Rectangular | 250 | 325 | 812.5 | 4650 | 0.38 | 924.31 | G300E | 2302331.25 | 18.06 | G300E | 333342.08 | 2.62
2145 | Story44 | B25 | 32 MPa RC Beam (32.5 cm x 25 cm) | Beam | 32MPa | Concrete Rectangular | 250 | 325 | 812.5 | 4650 | 0.38 | 924.31 | G300E | 1514156.25 | 11.88 | G300E | 1261411.89 | 9.9
2146 | Story44 | B26 | 32 MPa RC Beam (32.5 cm x 25 cm) | Beam | 32MPa | Concrete Rectangular | 250 | 325 | 812.5 | 4800 | 0.39 | 954.13 | G300E | 3472500 | 27.25 | G300E | 1660302.6 | 13.03
2147 | Story44 | B3 | 32 MPa RC Beam (32.5 cm x 25 cm) | Beam | 32MPa | Concrete Rectangular | 250 | 325 | 812.5 | 4650 | 0.38 | 924.31 | G300E | 1695796.88 | 13.31 | G300E | 275491.43 | 2.16
2148 | Story44 | B30 | 32 MPa RC Beam (32.5 cm x 25 cm) | Beam | 32MPa | Concrete Rectangular | 250 | 325 | 812.5 | 4650 | 0.38 | 924.31 | G300E | 3406996.88 | 26.73 | G300E | 1613699.96 | 12.66
2149 | Story44 | B31 | 32 MPa RC Beam (32.5 cm x 25 cm) | Beam | 32MPa | Concrete Rectangular | 250 | 325 | 812.5 | 4650 | 0.38 | 924.31 | G300E | 1513865.62 | 11.88 | G300E | 1145743.14 | 8.99
2150 | Story44 | B32 | 32 MPa RC Beam (32.5 cm x 25 cm) | Beam | 32MPa | Concrete Rectangular | 250 | 325 | 812.5 | 4650 | 0.38 | 924.31 | G300E | 2305528.12 | 18.09 | G300E | 333445.03 | 2.62
2151 | Story44 | B33 | 32 MPa RC Beam (32.5 cm x 25 cm) | Beam | 32MPa | Concrete Rectangular | 250 | 325 | 812.5 | 4650 | 0.38 | 924.31 | G300E | 1435687.5 | 11.26 | G300E | 2071093.14 | 16.25
2152 | Story44 | B34 | 32 MPa RC Beam (32.5 cm x 25 cm) | Beam | 32MPa | Concrete Rectangular | 250 | 325 | 812.5 | 4650 | 0.38 | 924.31 | G300E | 1465331.25 | 11.5 | G300E | 1623530.64 | 12.74
2153 | Story44 | B35 | 32 MPa RC Beam (32.5 cm x 25 cm) | Beam | 32MPa | Concrete Rectangular | 250 | 325 | 812.5 | 4650 | 0.38 | 924.31 | G300E | 2305237.5 | 18.09 | G300E | 333436.53 | 2.62
2154 | Story44 | B36 | 32 MPa RC Beam (32.5 cm x 25 cm) | Beam | 32MPa | Concrete Rectangular | 250 | 325 | 812.5 | 4650 | 0.38 | 924.31 | G300E | 1646100 | 12.92 | G300E | 1608418.14 | 12.62
2155 | Story44 | B37 | 32 MPa RC Beam (32.5 cm x 25 cm) | Beam | 32MPa | Concrete Rectangular | 250 | 325 | 812.5 | 4800 | 0.39 | 954.13 | G300E | 3516300 | 27.59 | G300E | 1665766.5 | 13.07
2156 | Story44 | B38 | 32 MPa RC Beam (32.5 cm x 25 cm) | Beam | 32MPa | Concrete Rectangular | 250 | 325 | 812.5 | 4650 | 0.38 | 924.31 | G300E | 3410775 | 26.76 | G300E | 1613721.69 | 12.66
2157 | Story44 | B4 | 32 MPa RC Beam (32.5 cm x 25 cm) | Beam | 32MPa | Concrete Rectangular | 250 | 325 | 812.5 | 4650 | 0.38 | 924.31 | G300E | 1464168.75 | 11.49 | G300E | 1623530.64 | 12.74
2158 | Story44 | B40 | 32 MPa RC Beam (32.5 cm x 25 cm) | Beam | 32MPa | Concrete Rectangular | 250 | 325 | 812.5 | 4650 | 0.38 | 924.31 | G300E | 3410775 | 26.76 | G300E | 1613720.74 | 12.66
2159 | Story44 | B41 | 32 MPa RC Beam (32.5 cm x 25 cm) | Beam | 32MPa | Concrete Rectangular | 250 | 325 | 812.5 | 4650 | 0.38 | 924.31 | G300E | 3408450 | 26.74 | G300E | 1613713.19 | 12.66
2160 | Story44 | B42 | 32 MPa RC Beam (32.5 cm x 25 cm) | Beam | 32MPa | Concrete Rectangular | 250 | 325 | 812.5 | 4650 | 0.38 | 924.31 | G300E | 1645809.38 | 12.91 | G300E | 1608418.14 | 12.62
2161 | Story44 | B43 | 32 MPa RC Beam (32.5 cm x 25 cm) | Beam | 32MPa | Concrete Rectangular | 250 | 325 | 812.5 | 4650 | 0.38 | 924.31 | G300E | 2305818.75 | 18.09 | G300E | 333455.42 | 2.62
2162 | Story44 | B44 | 32 MPa RC Beam (32.5 cm x 25 cm) | Beam | 32MPa | Concrete Rectangular | 250 | 325 | 812.5 | 4650 | 0.38 | 924.31 | G300E | 1465331.25 | 11.5 | G300E | 1623530.64 | 12.74
2163 | Story44 | B45 | 32 MPa RC Beam (32.5 cm x 25 cm) | Beam | 32MPa | Concrete Rectangular | 250 | 325 | 812.5 | 4650 | 0.38 | 924.31 | G300E | 1431909.38 | 11.24 | G300E | 2071093.14 | 16.25
2164 | Story44 | B46 | 32 MPa RC Beam (32.5 cm x 25 cm) | Beam | 32MPa | Concrete Rectangular | 250 | 325 | 812.5 | 4650 | 0.38 | 924.31 | G300E | 1693762.5 | 13.29 | G300E | 275491.43 | 2.16
2165 | Story44 | B47 | 32 MPa RC Beam (32.5 cm x 25 cm) | Beam | 32MPa | Concrete Rectangular | 250 | 325 | 812.5 | 4650 | 0.38 | 924.31 | G300E | 1694634.38 | 13.3 | G300E | 275491.43 | 2.16
2166 | Story44 | B48 | 32 MPa RC Beam (32.5 cm x 25 cm) | Beam | 32MPa | Concrete Rectangular | 250 | 325 | 812.5 | 4650 | 0.38 | 924.31 | G300E | 1645518.75 | 12.91 | G300E | 1608418.14 | 12.62
2167 | Story44 | B49 | 32 MPa RC Beam (32.5 cm x 25 cm) | Beam | 32MPa | Concrete Rectangular | 250 | 325 | 812.5 | 4650 | 0.38 | 924.31 | G300E | 2306690.62 | 18.1 | G300E | 333484.7 | 2.62
2168 | Story44 | B5 | 32 MPa RC Beam (32.5 cm x 25 cm) | Beam | 32MPa | Concrete Rectangular | 250 | 325 | 812.5 | 4650 | 0.38 | 924.31 | G300E | 2300878.12 | 18.05 | G300E | 333309.97 | 2.62
2169 | Story44 | B50 | 32 MPa RC Beam (32.5 cm x 25 cm) | Beam | 32MPa | Concrete Rectangular | 250 | 325 | 812.5 | 4650 | 0.38 | 924.31 | G300E | 1513865.62 | 11.88 | G300E | 1145743.14 | 8.99
2170 | Story44 | B51 | 32 MPa RC Beam (32.5 cm x 25 cm) | Beam | 32MPa | Concrete Rectangular | 250 | 325 | 812.5 | 4650 | 0.38 | 924.31 | G300E | 2306400 | 18.1 | G300E | 333474.31 | 2.62
2171 | Story44 | B52 | 32 MPa RC Beam (32.5 cm x 25 cm) | Beam | 32MPa | Concrete Rectangular | 250 | 325 | 812.5 | 4650 | 0.38 | 924.31 | G300E | 1645518.75 | 12.91 | G300E | 1608418.14 | 12.62
2172 | Story44 | B53 | 32 MPa RC Beam (32.5 cm x 25 cm) | Beam | 32MPa | Concrete Rectangular | 250 | 325 | 812.5 | 4650 | 0.38 | 924.31 | G300E | 1694053.12 | 13.29 | G300E | 275491.43 | 2.16
2173 | Story44 | B54 | 32 MPa RC Beam (32.5 cm x 25 cm) | Beam | 32MPa | Concrete Rectangular | 250 | 325 | 812.5 | 4650 | 0.38 | 924.31 | G300E | 1693762.5 | 13.29 | G300E | 275491.43 | 2.16
2174 | Story44 | B55 | 32 MPa RC Beam (32.5 cm x 25 cm) | Beam | 32MPa | Concrete Rectangular | 250 | 325 | 812.5 | 4650 | 0.38 | 924.31 | G300E | 1431909.38 | 11.24 | G300E | 2071093.14 | 16.25
2175 | Story44 | B56 | 32 MPa RC Beam (32.5 cm x 25 cm) | Beam | 32MPa | Concrete Rectangular | 250 | 325 | 812.5 | 4650 | 0.38 | 924.31 | G300E | 1431909.38 | 11.24 | G300E | 2071093.14 | 16.25
2176 | Story44 | B57 | 32 MPa RC Beam (32.5 cm x 25 cm) | Beam | 32MPa | Concrete Rectangular | 250 | 325 | 812.5 | 4650 | 0.38 | 924.31 | G300E | 1465331.25 | 11.5 | G300E | 1623530.64 | 12.74
2177 | Story44 | B58 | 32 MPa RC Beam (32.5 cm x 25 cm) | Beam | 32MPa | Concrete Rectangular | 250 | 325 | 812.5 | 4650 | 0.38 | 924.31 | G300E | 1435687.5 | 11.26 | G300E | 2071093.14 | 16.25
2178 | Story44 | B59 | 32 MPa RC Beam (32.5 cm x 25 cm) | Beam | 32MPa | Concrete Rectangular | 250 | 325 | 812.5 | 4650 | 0.38 | 924.31 | G300E | 1465331.25 | 11.5 | G300E | 1623530.64 | 12.74
2179 | Story44 | B6 | 32 MPa RC Beam (32.5 cm x 25 cm) | Beam | 32MPa | Concrete Rectangular | 250 | 325 | 812.5 | 4650 | 0.38 | 924.31 | G300E | 1435687.5 | 11.26 | G300E | 2071093.14 | 16.25
2180 | Story44 | B60 | 32 MPa RC Beam (32.5 cm x 25 cm) | Beam | 32MPa | Concrete Rectangular | 250 | 325 | 812.5 | 4650 | 0.38 | 924.31 | G300E | 1431909.38 | 11.24 | G300E | 2071093.14 | 16.25
2181 | Story44 | B7 | 32 MPa RC Beam (32.5 cm x 25 cm) | Beam | 32MPa | Concrete Rectangular | 250 | 325 | 812.5 | 4650 | 0.38 | 924.31 | G300E | 2303203.12 | 18.07 | G300E | 333395.92 | 2.62
2182 | Story44 | B8 | 32 MPa RC Beam (32.5 cm x 25 cm) | Beam | 32MPa | Concrete Rectangular | 250 | 325 | 812.5 | 4650 | 0.38 | 924.31 | G300E | 1465331.25 | 11.5 | G300E | 1622368.14 | 12.73
2183 | Story44 | B9 | 32 MPa RC Beam (32.5 cm x 25 cm) | Beam | 32MPa | Concrete Rectangular | 250 | 325 | 812.5 | 4650 | 0.38 | 924.31 | G300E | 1693471.88 | 13.29 | G300E | 275491.43 | 2.16
2184 | Story45 | B1 | 32 MPa RC Beam (32.5 cm x 25 cm) | Beam | 32MPa | Concrete Rectangular | 250 | 325 | 812.5 | 4650 | 0.38 | 924.31 | G300E | 1373203.12 | 10.77 | G300E | 2071093.14 | 16.25
2185 | Story45 | B10 | 32 MPa RC Beam (32.5 cm x 25 cm) | Beam | 32MPa | Concrete Rectangular | 250 | 325 | 812.5 | 4650 | 0.38 | 924.31 | G300E | 1380468.75 | 10.83 | G300E | 1955424.39 | 15.34
2186 | Story45 | B11 | 32 MPa RC Beam (32.5 cm x 25 cm) | Beam | 32MPa | Concrete Rectangular | 250 | 325 | 812.5 | 4650 | 0.38 | 924.31 | G300E | 1380468.75 | 10.83 | G300E | 1955424.39 | 15.34
2187 | Story45 | B12 | 32 MPa RC Beam (32.5 cm x 25 cm) | Beam | 32MPa | Concrete Rectangular | 250 | 325 | 812.5 | 4650 | 0.38 | 924.31 | G300E | 1473468.75 | 11.56 | G300E | 1630505.64 | 12.79
2188 | Story45 | B13 | 32 MPa RC Beam (32.5 cm x 25 cm) | Beam | 32MPa | Concrete Rectangular | 250 | 325 | 812.5 | 4650 | 0.38 | 924.31 | G300E | 2161668.75 | 16.96 | G300E | 1232572.01 | 9.67
2189 | Story45 | B14 | 32 MPa RC Beam (32.5 cm x 25 cm) | Beam | 32MPa | Concrete Rectangular | 250 | 325 | 812.5 | 4650 | 0.38 | 924.31 | G300E | 1576931.25 | 12.37 | G300E | 1608418.14 | 12.62
2190 | Story45 | B15 | 32 MPa RC Beam (32.5 cm x 25 cm) | Beam | 32MPa | Concrete Rectangular | 250 | 325 | 812.5 | 4650 | 0.38 | 924.31 | G300E | 1579837.5 | 12.4 | G300E | 1608418.14 | 12.62
2191 | Story45 | B16 | 32 MPa RC Beam (32.5 cm x 25 cm) | Beam | 32MPa | Concrete Rectangular | 250 | 325 | 812.5 | 4800 | 0.39 | 954.13 | G300E | 3487200 | 27.36 | G300E | 1660302.6 | 13.03
2192 | Story45 | B17 | 32 MPa RC Beam (32.5 cm x 25 cm) | Beam | 32MPa | Concrete Rectangular | 250 | 325 | 812.5 | 4650 | 0.38 | 924.31 | G300E | 1416215.62 | 11.11 | G300E | 1839755.64 | 14.44
2193 | Story45 | B18 | 32 MPa RC Beam (32.5 cm x 25 cm) | Beam | 32MPa | Concrete Rectangular | 250 | 325 | 812.5 | 4800 | 0.39 | 954.13 | G300E | 3534000 | 27.73 | G300E | 1665825.98 | 13.07
2194 | Story45 | B19 | 32 MPa RC Beam (32.5 cm x 25 cm) | Beam | 32MPa | Concrete Rectangular | 250 | 325 | 812.5 | 4650 | 0.38 | 924.31 | G300E | 1653656.25 | 12.98 | G300E | 1608418.14 | 12.62
2195 | Story45 | B2 | 32 MPa RC Beam (32.5 cm x 25 cm) | Beam | 32MPa | Concrete Rectangular | 250 | 325 | 812.5 | 4650 | 0.38 | 924.31 | G300E | 1376109.38 | 10.8 | G300E | 1955424.39 | 15.34
2196 | Story45 | B20 | 32 MPa RC Beam (32.5 cm x 25 cm) | Beam | 32MPa | Concrete Rectangular | 250 | 325 | 812.5 | 4650 | 0.38 | 924.31 | G300E | 1653656.25 | 12.98 | G300E | 1608418.14 | 12.62
2197 | Story45 | B21 | 32 MPa RC Beam (32.5 cm x 25 cm) | Beam | 32MPa | Concrete Rectangular | 250 | 325 | 812.5 | 4650 | 0.38 | 924.31 | G300E | 2157309.38 | 16.93 | G300E | 1694487.61 | 13.3
2198 | Story45 | B22 | 32 MPa RC Beam (32.5 cm x 25 cm) | Beam | 32MPa | Concrete Rectangular | 250 | 325 | 812.5 | 4650 | 0.38 | 924.31 | G300E | 1475503.12 | 11.58 | G300E | 1630505.64 | 12.79
2199 | Story45 | B23 | 32 MPa RC Beam (32.5 cm x 25 cm) | Beam | 32MPa | Concrete Rectangular | 250 | 325 | 812.5 | 4650 | 0.38 | 924.31 | G300E | 1435978.12 | 11.27 | G300E | 1839755.64 | 14.44
2200 | Story45 | B24 | 32 MPa RC Beam (32.5 cm x 25 cm) | Beam | 32MPa | Concrete Rectangular | 250 | 325 | 812.5 | 4650 | 0.38 | 924.31 | G300E | 1976831.25 | 15.51 | G300E | 275491.43 | 2.16
2201 | Story45 | B25 | 32 MPa RC Beam (32.5 cm x 25 cm) | Beam | 32MPa | Concrete Rectangular | 250 | 325 | 812.5 | 4650 | 0.38 | 924.31 | G300E | 1416215.62 | 11.11 | G300E | 1839755.64 | 14.44
2202 | Story45 | B26 | 32 MPa RC Beam (32.5 cm x 25 cm) | Beam | 32MPa | Concrete Rectangular | 250 | 325 | 812.5 | 4800 | 0.39 | 954.13 | G300E | 3492000 | 27.4 | G300E | 1660302.6 | 13.03
2203 | Story45 | B3 | 32 MPa RC Beam (32.5 cm x 25 cm) | Beam | 32MPa | Concrete Rectangular | 250 | 325 | 812.5 | 4650 | 0.38 | 924.31 | G300E | 2163412.5 | 16.97 | G300E | 1232404.83 | 9.67
2204 | Story45 | B30 | 32 MPa RC Beam (32.5 cm x 25 cm) | Beam | 32MPa | Concrete Rectangular | 250 | 325 | 812.5 | 4650 | 0.38 | 924.31 | G300E | 3425596.88 | 26.88 | G300E | 1613770.8 | 12.66
2205 | Story45 | B31 | 32 MPa RC Beam (32.5 cm x 25 cm) | Beam | 32MPa | Concrete Rectangular | 250 | 325 | 812.5 | 4650 | 0.38 | 924.31 | G300E | 1415343.75 | 11.11 | G300E | 1839755.64 | 14.44
2206 | Story45 | B32 | 32 MPa RC Beam (32.5 cm x 25 cm) | Beam | 32MPa | Concrete Rectangular | 250 | 325 | 812.5 | 4650 | 0.38 | 924.31 | G300E | 1978865.62 | 15.53 | G300E | 275491.43 | 2.16
2207 | Story45 | B33 | 32 MPa RC Beam (32.5 cm x 25 cm) | Beam | 32MPa | Concrete Rectangular | 250 | 325 | 812.5 | 4650 | 0.38 | 924.31 | G300E | 1436268.75 | 11.27 | G300E | 1839755.64 | 14.44
2208 | Story45 | B34 | 32 MPa RC Beam (32.5 cm x 25 cm) | Beam | 32MPa | Concrete Rectangular | 250 | 325 | 812.5 | 4650 | 0.38 | 924.31 | G300E | 1475793.75 | 11.58 | G300E | 1630505.64 | 12.79
2209 | Story45 | B35 | 32 MPa RC Beam (32.5 cm x 25 cm) | Beam | 32MPa | Concrete Rectangular | 250 | 325 | 812.5 | 4650 | 0.38 | 924.31 | G300E | 1978284.38 | 15.52 | G300E | 275491.43 | 2.16
2210 | Story45 | B36 | 32 MPa RC Beam (32.5 cm x 25 cm) | Beam | 32MPa | Concrete Rectangular | 250 | 325 | 812.5 | 4650 | 0.38 | 924.31 | G300E | 1653656.25 | 12.98 | G300E | 1608418.14 | 12.62
2211 | Story45 | B37 | 32 MPa RC Beam (32.5 cm x 25 cm) | Beam | 32MPa | Concrete Rectangular | 250 | 325 | 812.5 | 4800 | 0.39 | 954.13 | G300E | 3535800 | 27.74 | G300E | 1665839.62 | 13.07
2212 | Story45 | B38 | 32 MPa RC Beam (32.5 cm x 25 cm) | Beam | 32MPa | Concrete Rectangular | 250 | 325 | 812.5 | 4650 | 0.38 | 924.31 | G300E | 3428793.75 | 26.9 | G300E | 1613791.58 | 12.66
2213 | Story45 | B4 | 32 MPa RC Beam (32.5 cm x 25 cm) | Beam | 32MPa | Concrete Rectangular | 250 | 325 | 812.5 | 4650 | 0.38 | 924.31 | G300E | 1474340.62 | 11.57 | G300E | 1630505.64 | 12.79
2214 | Story45 | B40 | 32 MPa RC Beam (32.5 cm x 25 cm) | Beam | 32MPa | Concrete Rectangular | 250 | 325 | 812.5 | 4650 | 0.38 | 924.31 | G300E | 3428503.12 | 26.9 | G300E | 1613791.58 | 12.66
2215 | Story45 | B41 | 32 MPa RC Beam (32.5 cm x 25 cm) | Beam | 32MPa | Concrete Rectangular | 250 | 325 | 812.5 | 4650 | 0.38 | 924.31 | G300E | 3426468.75 | 26.89 | G300E | 1613784.03 | 12.66
2216 | Story45 | B42 | 32 MPa RC Beam (32.5 cm x 25 cm) | Beam | 32MPa | Concrete Rectangular | 250 | 325 | 812.5 | 4650 | 0.38 | 924.31 | G300E | 1588265.62 | 12.46 | G300E | 1608418.14 | 12.62
2217 | Story45 | B43 | 32 MPa RC Beam (32.5 cm x 25 cm) | Beam | 32MPa | Concrete Rectangular | 250 | 325 | 812.5 | 4650 | 0.38 | 924.31 | G300E | 1978865.62 | 15.53 | G300E | 275491.43 | 2.16
2218 | Story45 | B44 | 32 MPa RC Beam (32.5 cm x 25 cm) | Beam | 32MPa | Concrete Rectangular | 250 | 325 | 812.5 | 4650 | 0.38 | 924.31 | G300E | 1475793.75 | 11.58 | G300E | 1630505.64 | 12.79
2219 | Story45 | B45 | 32 MPa RC Beam (32.5 cm x 25 cm) | Beam | 32MPa | Concrete Rectangular | 250 | 325 | 812.5 | 4650 | 0.38 | 924.31 | G300E | 1380468.75 | 10.83 | G300E | 1955424.39 | 15.34
2220 | Story45 | B46 | 32 MPa RC Beam (32.5 cm x 25 cm) | Beam | 32MPa | Concrete Rectangular | 250 | 325 | 812.5 | 4650 | 0.38 | 924.31 | G300E | 2158762.5 | 16.94 | G300E | 1694525.39 | 13.3
2221 | Story45 | B47 | 32 MPa RC Beam (32.5 cm x 25 cm) | Beam | 32MPa | Concrete Rectangular | 250 | 325 | 812.5 | 4650 | 0.38 | 924.31 | G300E | 2159053.12 | 16.94 | G300E | 1694528.22 | 13.3
2222 | Story45 | B48 | 32 MPa RC Beam (32.5 cm x 25 cm) | Beam | 32MPa | Concrete Rectangular | 250 | 325 | 812.5 | 4650 | 0.38 | 924.31 | G300E | 1588265.62 | 12.46 | G300E | 1608418.14 | 12.62
2223 | Story45 | B49 | 32 MPa RC Beam (32.5 cm x 25 cm) | Beam | 32MPa | Concrete Rectangular | 250 | 325 | 812.5 | 4650 | 0.38 | 924.31 | G300E | 1979446.88 | 15.53 | G300E | 275491.43 | 2.16
2224 | Story45 | B5 | 32 MPa RC Beam (32.5 cm x 25 cm) | Beam | 32MPa | Concrete Rectangular | 250 | 325 | 812.5 | 4650 | 0.38 | 924.31 | G300E | 1975378.12 | 15.5 | G300E | 275491.43 | 2.16
2225 | Story45 | B50 | 32 MPa RC Beam (32.5 cm x 25 cm) | Beam | 32MPa | Concrete Rectangular | 250 | 325 | 812.5 | 4650 | 0.38 | 924.31 | G300E | 1415343.75 | 11.11 | G300E | 1839755.64 | 14.44
2226 | Story45 | B51 | 32 MPa RC Beam (32.5 cm x 25 cm) | Beam | 32MPa | Concrete Rectangular | 250 | 325 | 812.5 | 4650 | 0.38 | 924.31 | G300E | 1979446.88 | 15.53 | G300E | 275491.43 | 2.16
2227 | Story45 | B52 | 32 MPa RC Beam (32.5 cm x 25 cm) | Beam | 32MPa | Concrete Rectangular | 250 | 325 | 812.5 | 4650 | 0.38 | 924.31 | G300E | 1588265.62 | 12.46 | G300E | 1608418.14 | 12.62
2228 | Story45 | B53 | 32 MPa RC Beam (32.5 cm x 25 cm) | Beam | 32MPa | Concrete Rectangular | 250 | 325 | 812.5 | 4650 | 0.38 | 924.31 | G300E | 2157890.62 | 16.93 | G300E | 1694511.22 | 13.3
2229 | Story45 | B54 | 32 MPa RC Beam (32.5 cm x 25 cm) | Beam | 32MPa | Concrete Rectangular | 250 | 325 | 812.5 | 4650 | 0.38 | 924.31 | G300E | 2157600 | 16.93 | G300E | 1694507.44 | 13.3
2230 | Story45 | B55 | 32 MPa RC Beam (32.5 cm x 25 cm) | Beam | 32MPa | Concrete Rectangular | 250 | 325 | 812.5 | 4650 | 0.38 | 924.31 | G300E | 1380468.75 | 10.83 | G300E | 1955424.39 | 15.34
2231 | Story45 | B56 | 32 MPa RC Beam (32.5 cm x 25 cm) | Beam | 32MPa | Concrete Rectangular | 250 | 325 | 812.5 | 4650 | 0.38 | 924.31 | G300E | 1380468.75 | 10.83 | G300E | 1955424.39 | 15.34
2232 | Story45 | B57 | 32 MPa RC Beam (32.5 cm x 25 cm) | Beam | 32MPa | Concrete Rectangular | 250 | 325 | 812.5 | 4650 | 0.38 | 924.31 | G300E | 1476084.38 | 11.58 | G300E | 1630505.64 | 12.79
2233 | Story45 | B58 | 32 MPa RC Beam (32.5 cm x 25 cm) | Beam | 32MPa | Concrete Rectangular | 250 | 325 | 812.5 | 4650 | 0.38 | 924.31 | G300E | 1436268.75 | 11.27 | G300E | 1839755.64 | 14.44
2234 | Story45 | B59 | 32 MPa RC Beam (32.5 cm x 25 cm) | Beam | 32MPa | Concrete Rectangular | 250 | 325 | 812.5 | 4650 | 0.38 | 924.31 | G300E | 1476084.38 | 11.58 | G300E | 1630505.64 | 12.79
2235 | Story45 | B6 | 32 MPa RC Beam (32.5 cm x 25 cm) | Beam | 32MPa | Concrete Rectangular | 250 | 325 | 812.5 | 4650 | 0.38 | 924.31 | G300E | 1435978.12 | 11.27 | G300E | 1839755.64 | 14.44
2236 | Story45 | B60 | 32 MPa RC Beam (32.5 cm x 25 cm) | Beam | 32MPa | Concrete Rectangular | 250 | 325 | 812.5 | 4650 | 0.38 | 924.31 | G300E | 1380468.75 | 10.83 | G300E | 1955424.39 | 15.34
2237 | Story45 | B7 | 32 MPa RC Beam (32.5 cm x 25 cm) | Beam | 32MPa | Concrete Rectangular | 250 | 325 | 812.5 | 4650 | 0.38 | 924.31 | G300E | 1977412.5 | 15.52 | G300E | 275491.43 | 2.16
2238 | Story45 | B8 | 32 MPa RC Beam (32.5 cm x 25 cm) | Beam | 32MPa | Concrete Rectangular | 250 | 325 | 812.5 | 4650 | 0.38 | 924.31 | G300E | 1475793.75 | 11.58 | G300E | 1630505.64 | 12.79
2239 | Story45 | B9 | 32 MPa RC Beam (32.5 cm x 25 cm) | Beam | 32MPa | Concrete Rectangular | 250 | 325 | 812.5 | 4650 | 0.38 | 924.31 | G300E | 2157018.75 | 16.92 | G300E | 1694482.89 | 13.3
2240 | Story46 | B1 | 32 MPa RC Beam (32.5 cm x 25 cm) | Beam | 32MPa | Concrete Rectangular | 250 | 325 | 812.5 | 4650 | 0.38 | 924.31 | G300E | 1493812.5 | 11.72 | G300E | 2071093.14 | 16.25
2241 | Story46 | B10 | 32 MPa RC Beam (32.5 cm x 25 cm) | Beam | 32MPa | Concrete Rectangular | 250 | 325 | 812.5 | 4650 | 0.38 | 924.31 | G300E | 1503693.75 | 11.8 | G300E | 2071093.14 | 16.25
2242 | Story46 | B11 | 32 MPa RC Beam (32.5 cm x 25 cm) | Beam | 32MPa | Concrete Rectangular | 250 | 325 | 812.5 | 4650 | 0.38 | 924.31 | G300E | 1503693.75 | 11.8 | G300E | 2071093.14 | 16.25
2243 | Story46 | B12 | 32 MPa RC Beam (32.5 cm x 25 cm) | Beam | 32MPa | Concrete Rectangular | 250 | 325 | 812.5 | 4650 | 0.38 | 924.31 | G300E | 1463878.12 | 11.49 | G300E | 1608418.14 | 12.62
2244 | Story46 | B13 | 32 MPa RC Beam (32.5 cm x 25 cm) | Beam | 32MPa | Concrete Rectangular | 250 | 325 | 812.5 | 4650 | 0.38 | 924.31 | G300E | 1699284.38 | 13.33 | G300E | 1200841.43 | 9.42
2245 | Story46 | B14 | 32 MPa RC Beam (32.5 cm x 25 cm) | Beam | 32MPa | Concrete Rectangular | 250 | 325 | 812.5 | 4650 | 0.38 | 924.31 | G300E | 1655109.38 | 12.99 | G300E | 1608418.14 | 12.62
2246 | Story46 | B15 | 32 MPa RC Beam (32.5 cm x 25 cm) | Beam | 32MPa | Concrete Rectangular | 250 | 325 | 812.5 | 4650 | 0.38 | 924.31 | G300E | 1658015.62 | 13.01 | G300E | 1608418.14 | 12.62
2247 | Story46 | B16 | 32 MPa RC Beam (32.5 cm x 25 cm) | Beam | 32MPa | Concrete Rectangular | 250 | 325 | 812.5 | 4800 | 0.39 | 954.13 | G300E | 3500400 | 27.47 | G300E | 1660302.6 | 13.03
2248 | Story46 | B17 | 32 MPa RC Beam (32.5 cm x 25 cm) | Beam | 32MPa | Concrete Rectangular | 250 | 325 | 812.5 | 4650 | 0.38 | 924.31 | G300E | 1546706.25 | 12.14 | G300E | 1608418.14 | 12.62
2249 | Story46 | B18 | 32 MPa RC Beam (32.5 cm x 25 cm) | Beam | 32MPa | Concrete Rectangular | 250 | 325 | 812.5 | 4800 | 0.39 | 954.13 | G300E | 3547200 | 27.83 | G300E | 1665659.25 | 13.07
2250 | Story46 | B19 | 32 MPa RC Beam (32.5 cm x 25 cm) | Beam | 32MPa | Concrete Rectangular | 250 | 325 | 812.5 | 4650 | 0.38 | 924.31 | G300E | 1668187.5 | 13.09 | G300E | 1608418.14 | 12.62
2251 | Story46 | B2 | 32 MPa RC Beam (32.5 cm x 25 cm) | Beam | 32MPa | Concrete Rectangular | 250 | 325 | 812.5 | 4650 | 0.38 | 924.31 | G300E | 1496718.75 | 11.74 | G300E | 2071093.14 | 16.25
2252 | Story46 | B20 | 32 MPa RC Beam (32.5 cm x 25 cm) | Beam | 32MPa | Concrete Rectangular | 250 | 325 | 812.5 | 4650 | 0.38 | 924.31 | G300E | 1667606.25 | 13.08 | G300E | 1608418.14 | 12.62
2253 | Story46 | B21 | 32 MPa RC Beam (32.5 cm x 25 cm) | Beam | 32MPa | Concrete Rectangular | 250 | 325 | 812.5 | 4650 | 0.38 | 924.31 | G300E | 1698703.12 | 13.33 | G300E | 1173292.29 | 9.21
2254 | Story46 | B22 | 32 MPa RC Beam (32.5 cm x 25 cm) | Beam | 32MPa | Concrete Rectangular | 250 | 325 | 812.5 | 4650 | 0.38 | 924.31 | G300E | 1465040.62 | 11.5 | G300E | 1608418.14 | 12.62
2255 | Story46 | B23 | 32 MPa RC Beam (32.5 cm x 25 cm) | Beam | 32MPa | Concrete Rectangular | 250 | 325 | 812.5 | 4650 | 0.38 | 924.31 | G300E | 1435687.5 | 11.26 | G300E | 1839755.64 | 14.44
2256 | Story46 | B24 | 32 MPa RC Beam (32.5 cm x 25 cm) | Beam | 32MPa | Concrete Rectangular | 250 | 325 | 812.5 | 4650 | 0.38 | 924.31 | G300E | 2042512.5 | 16.03 | G300E | 275491.43 | 2.16
2257 | Story46 | B25 | 32 MPa RC Beam (32.5 cm x 25 cm) | Beam | 32MPa | Concrete Rectangular | 250 | 325 | 812.5 | 4650 | 0.38 | 924.31 | G300E | 1546706.25 | 12.14 | G300E | 1608418.14 | 12.62
2258 | Story46 | B26 | 32 MPa RC Beam (32.5 cm x 25 cm) | Beam | 32MPa | Concrete Rectangular | 250 | 325 | 812.5 | 4800 | 0.39 | 954.13 | G300E | 3504600 | 27.5 | G300E | 1660302.6 | 13.03
2259 | Story46 | B3 | 32 MPa RC Beam (32.5 cm x 25 cm) | Beam | 32MPa | Concrete Rectangular | 250 | 325 | 812.5 | 4650 | 0.38 | 924.31 | G300E | 1698121.88 | 13.32 | G300E | 1200841.43 | 9.42
2260 | Story46 | B30 | 32 MPa RC Beam (32.5 cm x 25 cm) | Beam | 32MPa | Concrete Rectangular | 250 | 325 | 812.5 | 4650 | 0.38 | 924.31 | G300E | 3438965.62 | 26.98 | G300E | 1613610.23 | 12.66
2261 | Story46 | B31 | 32 MPa RC Beam (32.5 cm x 25 cm) | Beam | 32MPa | Concrete Rectangular | 250 | 325 | 812.5 | 4650 | 0.38 | 924.31 | G300E | 1546415.62 | 12.13 | G300E | 1608418.14 | 12.62
2262 | Story46 | B32 | 32 MPa RC Beam (32.5 cm x 25 cm) | Beam | 32MPa | Concrete Rectangular | 250 | 325 | 812.5 | 4650 | 0.38 | 924.31 | G300E | 2044837.5 | 16.04 | G300E | 275491.43 | 2.16
2263 | Story46 | B33 | 32 MPa RC Beam (32.5 cm x 25 cm) | Beam | 32MPa | Concrete Rectangular | 250 | 325 | 812.5 | 4650 | 0.38 | 924.31 | G300E | 1436268.75 | 11.27 | G300E | 1839755.64 | 14.44
2264 | Story46 | B34 | 32 MPa RC Beam (32.5 cm x 25 cm) | Beam | 32MPa | Concrete Rectangular | 250 | 325 | 812.5 | 4650 | 0.38 | 924.31 | G300E | 1465331.25 | 11.5 | G300E | 1608418.14 | 12.62
2265 | Story46 | B35 | 32 MPa RC Beam (32.5 cm x 25 cm) | Beam | 32MPa | Concrete Rectangular | 250 | 325 | 812.5 | 4650 | 0.38 | 924.31 | G300E | 2044256.25 | 16.04 | G300E | 275491.43 | 2.16
2266 | Story46 | B36 | 32 MPa RC Beam (32.5 cm x 25 cm) | Beam | 32MPa | Concrete Rectangular | 250 | 325 | 812.5 | 4650 | 0.38 | 924.31 | G300E | 1668187.5 | 13.09 | G300E | 1608418.14 | 12.62
2267 | Story46 | B37 | 32 MPa RC Beam (32.5 cm x 25 cm) | Beam | 32MPa | Concrete Rectangular | 250 | 325 | 812.5 | 4800 | 0.39 | 954.13 | G300E | 3548700 | 27.84 | G300E | 1665670.95 | 13.07
2268 | Story46 | B38 | 32 MPa RC Beam (32.5 cm x 25 cm) | Beam | 32MPa | Concrete Rectangular | 250 | 325 | 812.5 | 4650 | 0.38 | 924.31 | G300E | 3441871.88 | 27.01 | G300E | 1613629.12 | 12.66
2269 | Story46 | B4 | 32 MPa RC Beam (32.5 cm x 25 cm) | Beam | 32MPa | Concrete Rectangular | 250 | 325 | 812.5 | 4650 | 0.38 | 924.31 | G300E | 1464459.38 | 11.49 | G300E | 1608418.14 | 12.62
2270 | Story46 | B40 | 32 MPa RC Beam (32.5 cm x 25 cm) | Beam | 32MPa | Concrete Rectangular | 250 | 325 | 812.5 | 4650 | 0.38 | 924.31 | G300E | 3442162.5 | 27.01 | G300E | 1613630.07 | 12.66
2271 | Story46 | B41 | 32 MPa RC Beam (32.5 cm x 25 cm) | Beam | 32MPa | Concrete Rectangular | 250 | 325 | 812.5 | 4650 | 0.38 | 924.31 | G300E | 3439837.5 | 26.99 | G300E | 1613622.51 | 12.66
2272 | Story46 | B42 | 32 MPa RC Beam (32.5 cm x 25 cm) | Beam | 32MPa | Concrete Rectangular | 250 | 325 | 812.5 | 4650 | 0.38 | 924.31 | G300E | 1667896.88 | 13.09 | G300E | 1608418.14 | 12.62
2273 | Story46 | B43 | 32 MPa RC Beam (32.5 cm x 25 cm) | Beam | 32MPa | Concrete Rectangular | 250 | 325 | 812.5 | 4650 | 0.38 | 924.31 | G300E | 2044837.5 | 16.04 | G300E | 275491.43 | 2.16
2274 | Story46 | B44 | 32 MPa RC Beam (32.5 cm x 25 cm) | Beam | 32MPa | Concrete Rectangular | 250 | 325 | 812.5 | 4650 | 0.38 | 924.31 | G300E | 1465331.25 | 11.5 | G300E | 1608418.14 | 12.62
2275 | Story46 | B45 | 32 MPa RC Beam (32.5 cm x 25 cm) | Beam | 32MPa | Concrete Rectangular | 250 | 325 | 812.5 | 4650 | 0.38 | 924.31 | G300E | 1503693.75 | 11.8 | G300E | 2071093.14 | 16.25
2276 | Story46 | B46 | 32 MPa RC Beam (32.5 cm x 25 cm) | Beam | 32MPa | Concrete Rectangular | 250 | 325 | 812.5 | 4650 | 0.38 | 924.31 | G300E | 1699575 | 13.34 | G300E | 1173292.29 | 9.21
2277 | Story46 | B47 | 32 MPa RC Beam (32.5 cm x 25 cm) | Beam | 32MPa | Concrete Rectangular | 250 | 325 | 812.5 | 4650 | 0.38 | 924.31 | G300E | 1699865.62 | 13.34 | G300E | 1173292.29 | 9.21
2278 | Story46 | B48 | 32 MPa RC Beam (32.5 cm x 25 cm) | Beam | 32MPa | Concrete Rectangular | 250 | 325 | 812.5 | 4650 | 0.38 | 924.31 | G300E | 1667606.25 | 13.08 | G300E | 1608418.14 | 12.62
2279 | Story46 | B49 | 32 MPa RC Beam (32.5 cm x 25 cm) | Beam | 32MPa | Concrete Rectangular | 250 | 325 | 812.5 | 4650 | 0.38 | 924.31 | G300E | 2045128.12 | 16.05 | G300E | 275491.43 | 2.16
2280 | Story46 | B5 | 32 MPa RC Beam (32.5 cm x 25 cm) | Beam | 32MPa | Concrete Rectangular | 250 | 325 | 812.5 | 4650 | 0.38 | 924.31 | G300E | 2041931.25 | 16.02 | G300E | 275491.43 | 2.16
2281 | Story46 | B50 | 32 MPa RC Beam (32.5 cm x 25 cm) | Beam | 32MPa | Concrete Rectangular | 250 | 325 | 812.5 | 4650 | 0.38 | 924.31 | G300E | 1546415.62 | 12.13 | G300E | 1608418.14 | 12.62
2282 | Story46 | B51 | 32 MPa RC Beam (32.5 cm x 25 cm) | Beam | 32MPa | Concrete Rectangular | 250 | 325 | 812.5 | 4650 | 0.38 | 924.31 | G300E | 2044837.5 | 16.04 | G300E | 275491.43 | 2.16
2283 | Story46 | B52 | 32 MPa RC Beam (32.5 cm x 25 cm) | Beam | 32MPa | Concrete Rectangular | 250 | 325 | 812.5 | 4650 | 0.38 | 924.31 | G300E | 1667606.25 | 13.08 | G300E | 1608418.14 | 12.62
2284 | Story46 | B53 | 32 MPa RC Beam (32.5 cm x 25 cm) | Beam | 32MPa | Concrete Rectangular | 250 | 325 | 812.5 | 4650 | 0.38 | 924.31 | G300E | 1698993.75 | 13.33 | G300E | 1173292.29 | 9.21
2285 | Story46 | B54 | 32 MPa RC Beam (32.5 cm x 25 cm) | Beam | 32MPa | Concrete Rectangular | 250 | 325 | 812.5 | 4650 | 0.38 | 924.31 | G300E | 1698412.5 | 13.33 | G300E | 1173292.29 | 9.21
2286 | Story46 | B55 | 32 MPa RC Beam (32.5 cm x 25 cm) | Beam | 32MPa | Concrete Rectangular | 250 | 325 | 812.5 | 4650 | 0.38 | 924.31 | G300E | 1503693.75 | 11.8 | G300E | 2071093.14 | 16.25
2287 | Story46 | B56 | 32 MPa RC Beam (32.5 cm x 25 cm) | Beam | 32MPa | Concrete Rectangular | 250 | 325 | 812.5 | 4650 | 0.38 | 924.31 | G300E | 1503693.75 | 11.8 | G300E | 2071093.14 | 16.25
2288 | Story46 | B57 | 32 MPa RC Beam (32.5 cm x 25 cm) | Beam | 32MPa | Concrete Rectangular | 250 | 325 | 812.5 | 4650 | 0.38 | 924.31 | G300E | 1465331.25 | 11.5 | G300E | 1608418.14 | 12.62
2289 | Story46 | B58 | 32 MPa RC Beam (32.5 cm x 25 cm) | Beam | 32MPa | Concrete Rectangular | 250 | 325 | 812.5 | 4650 | 0.38 | 924.31 | G300E | 1436268.75 | 11.27 | G300E | 1839755.64 | 14.44
2290 | Story46 | B59 | 32 MPa RC Beam (32.5 cm x 25 cm) | Beam | 32MPa | Concrete Rectangular | 250 | 325 | 812.5 | 4650 | 0.38 | 924.31 | G300E | 1465331.25 | 11.5 | G300E | 1608418.14 | 12.62
2291 | Story46 | B6 | 32 MPa RC Beam (32.5 cm x 25 cm) | Beam | 32MPa | Concrete Rectangular | 250 | 325 | 812.5 | 4650 | 0.38 | 924.31 | G300E | 1435978.12 | 11.27 | G300E | 1839755.64 | 14.44
2292 | Story46 | B60 | 32 MPa RC Beam (32.5 cm x 25 cm) | Beam | 32MPa | Concrete Rectangular | 250 | 325 | 812.5 | 4650 | 0.38 | 924.31 | G300E | 1503693.75 | 11.8 | G300E | 2071093.14 | 16.25
2293 | Story46 | B7 | 32 MPa RC Beam (32.5 cm x 25 cm) | Beam | 32MPa | Concrete Rectangular | 250 | 325 | 812.5 | 4650 | 0.38 | 924.31 | G300E | 2042512.5 | 16.03 | G300E | 275491.43 | 2.16
2294 | Story46 | B8 | 32 MPa RC Beam (32.5 cm x 25 cm) | Beam | 32MPa | Concrete Rectangular | 250 | 325 | 812.5 | 4650 | 0.38 | 924.31 | G300E | 1465331.25 | 11.5 | G300E | 1608418.14 | 12.62
2295 | Story46 | B9 | 32 MPa RC Beam (32.5 cm x 25 cm) | Beam | 32MPa | Concrete Rectangular | 250 | 325 | 812.5 | 4650 | 0.38 | 924.31 | G300E | 1698121.88 | 13.32 | G300E | 1173292.29 | 9.21
2296 | Story47 | B1 | 32 MPa RC Beam (32.5 cm x 25 cm) | Beam | 32MPa | Concrete Rectangular | 250 | 325 | 812.5 | 4662.5 | 0.38 | 926.8 | G300E | 1409823.44 | 11.06 | G300E | 1988304.11 | 15.6
2297 | Story47 | B10 | 32 MPa RC Beam (32.5 cm x 25 cm) | Beam | 32MPa | Concrete Rectangular | 250 | 325 | 812.5 | 4662.5 | 0.38 | 926.8 | G300E | 1414777.34 | 11.1 | G300E | 1640365.05 | 12.87
2298 | Story47 | B11 | 32 MPa RC Beam (32.5 cm x 25 cm) | Beam | 32MPa | Concrete Rectangular | 250 | 325 | 812.5 | 4662.5 | 0.38 | 926.8 | G300E | 1414777.34 | 11.1 | G300E | 1640365.05 | 12.87
2299 | Story47 | B12 | 32 MPa RC Beam (32.5 cm x 25 cm) | Beam | 32MPa | Concrete Rectangular | 250 | 325 | 812.5 | 4662.5 | 0.38 | 926.8 | G300E | 1483840.62 | 11.64 | G300E | 1986324.66 | 15.59
2300 | Story47 | B13 | 32 MPa RC Beam (32.5 cm x 25 cm) | Beam | 32MPa | Concrete Rectangular | 250 | 325 | 812.5 | 4662.5 | 0.38 | 926.8 | G300E | 2183215.62 | 17.13 | G300E | 1700014.38 | 13.34
2301 | Story47 | B14 | 32 MPa RC Beam (32.5 cm x 25 cm) | Beam | 32MPa | Concrete Rectangular | 250 | 325 | 812.5 | 4662.5 | 0.38 | 926.8 | G300E | 1578256.25 | 12.38 | G300E | 2076660.6 | 16.29
2302 | Story47 | B15 | 32 MPa RC Beam (32.5 cm x 25 cm) | Beam | 32MPa | Concrete Rectangular | 250 | 325 | 812.5 | 4662.5 | 0.38 | 926.8 | G300E | 1580878.91 | 12.4 | G300E | 2076660.6 | 16.29
2303 | Story47 | B16 | 32 MPa RC Beam (32.5 cm x 25 cm) | Beam | 32MPa | Concrete Rectangular | 250 | 325 | 812.5 | 4800 | 0.39 | 954.13 | G300E | 3526800 | 27.67 | G300E | 1660302.6 | 13.03
2304 | Story47 | B17 | 32 MPa RC Beam (32.5 cm x 25 cm) | Beam | 32MPa | Concrete Rectangular | 250 | 325 | 812.5 | 4662.5 | 0.38 | 926.8 | G300E | 1575050.78 | 12.36 | G300E | 1728721.54 | 13.56
2305 | Story47 | B18 | 32 MPa RC Beam (32.5 cm x 25 cm) | Beam | 32MPa | Concrete Rectangular | 250 | 325 | 812.5 | 4800 | 0.39 | 954.13 | G300E | 3573300 | 28.04 | G300E | 1664925.3 | 13.06
2306 | Story47 | B19 | 32 MPa RC Beam (32.5 cm x 25 cm) | Beam | 32MPa | Concrete Rectangular | 250 | 325 | 812.5 | 4662.5 | 0.38 | 926.8 | G300E | 1655187.5 | 12.99 | G300E | 2076660.6 | 16.29
2307 | Story47 | B2 | 32 MPa RC Beam (32.5 cm x 25 cm) | Beam | 32MPa | Concrete Rectangular | 250 | 325 | 812.5 | 4662.5 | 0.38 | 926.8 | G300E | 1412737.5 | 11.08 | G300E | 1640365.05 | 12.87
2308 | Story47 | B20 | 32 MPa RC Beam (32.5 cm x 25 cm) | Beam | 32MPa | Concrete Rectangular | 250 | 325 | 812.5 | 4662.5 | 0.38 | 926.8 | G300E | 1654313.28 | 12.98 | G300E | 2076660.6 | 16.29
2309 | Story47 | B21 | 32 MPa RC Beam (32.5 cm x 25 cm) | Beam | 32MPa | Concrete Rectangular | 250 | 325 | 812.5 | 4662.5 | 0.38 | 926.8 | G300E | 2177387.5 | 17.08 | G300E | 1699257.67 | 13.33
2310 | Story47 | B22 | 32 MPa RC Beam (32.5 cm x 25 cm) | Beam | 32MPa | Concrete Rectangular | 250 | 325 | 812.5 | 4662.5 | 0.38 | 926.8 | G300E | 1486754.69 | 11.67 | G300E | 1986324.66 | 15.59
2311 | Story47 | B23 | 32 MPa RC Beam (32.5 cm x 25 cm) | Beam | 32MPa | Concrete Rectangular | 250 | 325 | 812.5 | 4662.5 | 0.38 | 926.8 | G300E | 1458196.88 | 11.44 | G300E | 1612741.85 | 12.65
2312 | Story47 | B24 | 32 MPa RC Beam (32.5 cm x 25 cm) | Beam | 32MPa | Concrete Rectangular | 250 | 325 | 812.5 | 4662.5 | 0.38 | 926.8 | G300E | 2046254.69 | 16.06 | G300E | 712527.55 | 5.59
2313 | Story47 | B25 | 32 MPa RC Beam (32.5 cm x 25 cm) | Beam | 32MPa | Concrete Rectangular | 250 | 325 | 812.5 | 4662.5 | 0.38 | 926.8 | G300E | 1574759.38 | 12.36 | G300E | 1728721.54 | 13.56
2314 | Story47 | B26 | 32 MPa RC Beam (32.5 cm x 25 cm) | Beam | 32MPa | Concrete Rectangular | 250 | 325 | 812.5 | 4800 | 0.39 | 954.13 | G300E | 3531900 | 27.71 | G300E | 1657902.6 | 13.01
2315 | Story47 | B3 | 32 MPa RC Beam (32.5 cm x 25 cm) | Beam | 32MPa | Concrete Rectangular | 250 | 325 | 812.5 | 4662.5 | 0.38 | 926.8 | G300E | 2182924.22 | 17.13 | G300E | 1699838.22 | 13.34
2316 | Story47 | B30 | 32 MPa RC Beam (32.5 cm x 25 cm) | Beam | 32MPa | Concrete Rectangular | 250 | 325 | 812.5 | 4662.5 | 0.38 | 926.8 | G300E | 3473853.91 | 27.26 | G300E | 1617234.97 | 12.69
2317 | Story47 | B31 | 32 MPa RC Beam (32.5 cm x 25 cm) | Beam | 32MPa | Concrete Rectangular | 250 | 325 | 812.5 | 4662.5 | 0.38 | 926.8 | G300E | 1573593.75 | 12.35 | G300E | 1728721.54 | 13.56
2318 | Story47 | B32 | 32 MPa RC Beam (32.5 cm x 25 cm) | Beam | 32MPa | Concrete Rectangular | 250 | 325 | 812.5 | 4662.5 | 0.38 | 926.8 | G300E | 2047711.72 | 16.07 | G300E | 740150.75 | 5.81
2319 | Story47 | B33 | 32 MPa RC Beam (32.5 cm x 25 cm) | Beam | 32MPa | Concrete Rectangular | 250 | 325 | 812.5 | 4662.5 | 0.38 | 926.8 | G300E | 1458779.69 | 11.45 | G300E | 1612741.85 | 12.65
2320 | Story47 | B34 | 32 MPa RC Beam (32.5 cm x 25 cm) | Beam | 32MPa | Concrete Rectangular | 250 | 325 | 812.5 | 4662.5 | 0.38 | 926.8 | G300E | 1486754.69 | 11.67 | G300E | 1986324.66 | 15.59
2321 | Story47 | B35 | 32 MPa RC Beam (32.5 cm x 25 cm) | Beam | 32MPa | Concrete Rectangular | 250 | 325 | 812.5 | 4662.5 | 0.38 | 926.8 | G300E | 2047711.72 | 16.07 | G300E | 740150.75 | 5.81
2322 | Story47 | B36 | 32 MPa RC Beam (32.5 cm x 25 cm) | Beam | 32MPa | Concrete Rectangular | 250 | 325 | 812.5 | 4662.5 | 0.38 | 926.8 | G300E | 1654896.09 | 12.98 | G300E | 2076660.6 | 16.29
2323 | Story47 | B37 | 32 MPa RC Beam (32.5 cm x 25 cm) | Beam | 32MPa | Concrete Rectangular | 250 | 325 | 812.5 | 4800 | 0.39 | 954.13 | G300E | 3575400 | 28.05 | G300E | 1664937 | 13.06
2324 | Story47 | B38 | 32 MPa RC Beam (32.5 cm x 25 cm) | Beam | 32MPa | Concrete Rectangular | 250 | 325 | 812.5 | 4662.5 | 0.38 | 926.8 | G300E | 3476185.16 | 27.28 | G300E | 1617253.91 | 12.69
2325 | Story47 | B4 | 32 MPa RC Beam (32.5 cm x 25 cm) | Beam | 32MPa | Concrete Rectangular | 250 | 325 | 812.5 | 4662.5 | 0.38 | 926.8 | G300E | 1484714.84 | 11.65 | G300E | 1986324.66 | 15.59
2326 | Story47 | B40 | 32 MPa RC Beam (32.5 cm x 25 cm) | Beam | 32MPa | Concrete Rectangular | 250 | 325 | 812.5 | 4662.5 | 0.38 | 926.8 | G300E | 3476476.56 | 27.28 | G300E | 1617254.86 | 12.69
2327 | Story47 | B41 | 32 MPa RC Beam (32.5 cm x 25 cm) | Beam | 32MPa | Concrete Rectangular | 250 | 325 | 812.5 | 4662.5 | 0.38 | 926.8 | G300E | 3474436.72 | 27.26 | G300E | 1617246.33 | 12.69
2328 | Story47 | B42 | 32 MPa RC Beam (32.5 cm x 25 cm) | Beam | 32MPa | Concrete Rectangular | 250 | 325 | 812.5 | 4662.5 | 0.38 | 926.8 | G300E | 1654313.28 | 12.98 | G300E | 2076660.6 | 16.29
2329 | Story47 | B43 | 32 MPa RC Beam (32.5 cm x 25 cm) | Beam | 32MPa | Concrete Rectangular | 250 | 325 | 812.5 | 4662.5 | 0.38 | 926.8 | G300E | 2047711.72 | 16.07 | G300E | 740150.75 | 5.81
2330 | Story47 | B44 | 32 MPa RC Beam (32.5 cm x 25 cm) | Beam | 32MPa | Concrete Rectangular | 250 | 325 | 812.5 | 4662.5 | 0.38 | 926.8 | G300E | 1486754.69 | 11.67 | G300E | 1986324.66 | 15.59
2331 | Story47 | B45 | 32 MPa RC Beam (32.5 cm x 25 cm) | Beam | 32MPa | Concrete Rectangular | 250 | 325 | 812.5 | 4662.5 | 0.38 | 926.8 | G300E | 1414777.34 | 11.1 | G300E | 1640365.05 | 12.87
2332 | Story47 | B46 | 32 MPa RC Beam (32.5 cm x 25 cm) | Beam | 32MPa | Concrete Rectangular | 250 | 325 | 812.5 | 4662.5 | 0.38 | 926.8 | G300E | 2178261.72 | 17.09 | G300E | 1699290.82 | 13.33
2333 | Story47 | B47 | 32 MPa RC Beam (32.5 cm x 25 cm) | Beam | 32MPa | Concrete Rectangular | 250 | 325 | 812.5 | 4662.5 | 0.38 | 926.8 | G300E | 2179135.94 | 17.1 | G300E | 1699294.6 | 13.33
2334 | Story47 | B48 | 32 MPa RC Beam (32.5 cm x 25 cm) | Beam | 32MPa | Concrete Rectangular | 250 | 325 | 812.5 | 4662.5 | 0.38 | 926.8 | G300E | 1654021.88 | 12.98 | G300E | 2076660.6 | 16.29
2335 | Story47 | B49 | 32 MPa RC Beam (32.5 cm x 25 cm) | Beam | 32MPa | Concrete Rectangular | 250 | 325 | 812.5 | 4662.5 | 0.38 | 926.8 | G300E | 2048585.94 | 16.07 | G300E | 740150.75 | 5.81
2336 | Story47 | B5 | 32 MPa RC Beam (32.5 cm x 25 cm) | Beam | 32MPa | Concrete Rectangular | 250 | 325 | 812.5 | 4662.5 | 0.38 | 926.8 | G300E | 2044797.66 | 16.04 | G300E | 712527.55 | 5.59
2337 | Story47 | B50 | 32 MPa RC Beam (32.5 cm x 25 cm) | Beam | 32MPa | Concrete Rectangular | 250 | 325 | 812.5 | 4662.5 | 0.38 | 926.8 | G300E | 1573593.75 | 12.35 | G300E | 1844701.22 | 14.47
2338 | Story47 | B51 | 32 MPa RC Beam (32.5 cm x 25 cm) | Beam | 32MPa | Concrete Rectangular | 250 | 325 | 812.5 | 4662.5 | 0.38 | 926.8 | G300E | 2047711.72 | 16.07 | G300E | 740150.75 | 5.81
2339 | Story47 | B52 | 32 MPa RC Beam (32.5 cm x 25 cm) | Beam | 32MPa | Concrete Rectangular | 250 | 325 | 812.5 | 4662.5 | 0.38 | 926.8 | G300E | 1654021.88 | 12.98 | G300E | 2076660.6 | 16.29
2340 | Story47 | B53 | 32 MPa RC Beam (32.5 cm x 25 cm) | Beam | 32MPa | Concrete Rectangular | 250 | 325 | 812.5 | 4662.5 | 0.38 | 926.8 | G300E | 2178553.12 | 17.09 | G300E | 1699278.5 | 13.33
2341 | Story47 | B54 | 32 MPa RC Beam (32.5 cm x 25 cm) | Beam | 32MPa | Concrete Rectangular | 250 | 325 | 812.5 | 4662.5 | 0.38 | 926.8 | G300E | 2178261.72 | 17.09 | G300E | 1699274.72 | 13.33
2342 | Story47 | B55 | 32 MPa RC Beam (32.5 cm x 25 cm) | Beam | 32MPa | Concrete Rectangular | 250 | 325 | 812.5 | 4662.5 | 0.38 | 926.8 | G300E | 1414777.34 | 11.1 | G300E | 1640365.05 | 12.87
2343 | Story47 | B56 | 32 MPa RC Beam (32.5 cm x 25 cm) | Beam | 32MPa | Concrete Rectangular | 250 | 325 | 812.5 | 4662.5 | 0.38 | 926.8 | G300E | 1414777.34 | 11.1 | G300E | 1640365.05 | 12.87
2344 | Story47 | B57 | 32 MPa RC Beam (32.5 cm x 25 cm) | Beam | 32MPa | Concrete Rectangular | 250 | 325 | 812.5 | 4662.5 | 0.38 | 926.8 | G300E | 1486754.69 | 11.67 | G300E | 1986324.66 | 15.59
2345 | Story47 | B58 | 32 MPa RC Beam (32.5 cm x 25 cm) | Beam | 32MPa | Concrete Rectangular | 250 | 325 | 812.5 | 4662.5 | 0.38 | 926.8 | G300E | 1458779.69 | 11.45 | G300E | 1612741.85 | 12.65
2346 | Story47 | B59 | 32 MPa RC Beam (32.5 cm x 25 cm) | Beam | 32MPa | Concrete Rectangular | 250 | 325 | 812.5 | 4662.5 | 0.38 | 926.8 | G300E | 1486754.69 | 11.67 | G300E | 1986324.66 | 15.59
2347 | Story47 | B6 | 32 MPa RC Beam (32.5 cm x 25 cm) | Beam | 32MPa | Concrete Rectangular | 250 | 325 | 812.5 | 4662.5 | 0.38 | 926.8 | G300E | 1458196.88 | 11.44 | G300E | 1612741.85 | 12.65
2348 | Story47 | B60 | 32 MPa RC Beam (32.5 cm x 25 cm) | Beam | 32MPa | Concrete Rectangular | 250 | 325 | 812.5 | 4662.5 | 0.38 | 926.8 | G300E | 1414777.34 | 11.1 | G300E | 1640365.05 | 12.87
2349 | Story47 | B7 | 32 MPa RC Beam (32.5 cm x 25 cm) | Beam | 32MPa | Concrete Rectangular | 250 | 325 | 812.5 | 4662.5 | 0.38 | 926.8 | G300E | 2046254.69 | 16.06 | G300E | 712527.55 | 5.59
2350 | Story47 | B8 | 32 MPa RC Beam (32.5 cm x 25 cm) | Beam | 32MPa | Concrete Rectangular | 250 | 325 | 812.5 | 4662.5 | 0.38 | 926.8 | G300E | 1486754.69 | 11.67 | G300E | 1986324.66 | 15.59
2351 | Story47 | B9 | 32 MPa RC Beam (32.5 cm x 25 cm) | Beam | 32MPa | Concrete Rectangular | 250 | 325 | 812.5 | 4662.5 | 0.38 | 926.8 | G300E | 2177387.5 | 17.08 | G300E | 1699252.93 | 13.33
2352 | Story48 | B1 | 32 MPa RC Beam (32.5 cm x 25 cm) | Beam | 32MPa | Concrete Rectangular | 250 | 325 | 812.5 | 4662.5 | 0.38 | 926.8 | G300E | 1452951.56 | 11.4 | G300E | 2104283.8 | 16.51
2353 | Story48 | B10 | 32 MPa RC Beam (32.5 cm x 25 cm) | Beam | 32MPa | Concrete Rectangular | 250 | 325 | 812.5 | 4662.5 | 0.38 | 926.8 | G300E | 1466939.06 | 11.51 | G300E | 2104283.8 | 16.51
2354 | Story48 | B11 | 32 MPa RC Beam (32.5 cm x 25 cm) | Beam | 32MPa | Concrete Rectangular | 250 | 325 | 812.5 | 4662.5 | 0.38 | 926.8 | G300E | 1466647.66 | 11.51 | G300E | 2104283.8 | 16.51
2355 | Story48 | B12 | 32 MPa RC Beam (32.5 cm x 25 cm) | Beam | 32MPa | Concrete Rectangular | 250 | 325 | 812.5 | 4662.5 | 0.38 | 926.8 | G300E | 1491417.19 | 11.7 | G300E | 2105801.22 | 16.52
2356 | Story48 | B13 | 32 MPa RC Beam (32.5 cm x 25 cm) | Beam | 32MPa | Concrete Rectangular | 250 | 325 | 812.5 | 4662.5 | 0.38 | 926.8 | G300E | 1723085.16 | 13.52 | G300E | 740150.75 | 5.81
2357 | Story48 | B14 | 32 MPa RC Beam (32.5 cm x 25 cm) | Beam | 32MPa | Concrete Rectangular | 250 | 325 | 812.5 | 4662.5 | 0.38 | 926.8 | G300E | 1556109.38 | 12.21 | G300E | 1612741.85 | 12.65
2358 | Story48 | B15 | 32 MPa RC Beam (32.5 cm x 25 cm) | Beam | 32MPa | Concrete Rectangular | 250 | 325 | 812.5 | 4662.5 | 0.38 | 926.8 | G300E | 1559314.84 | 12.23 | G300E | 1612741.85 | 12.65
2359 | Story48 | B16 | 32 MPa RC Beam (32.5 cm x 25 cm) | Beam | 32MPa | Concrete Rectangular | 250 | 325 | 812.5 | 4800 | 0.39 | 954.13 | G300E | 3735900 | 29.31 | G300E | 1685140.42 | 13.22
2360 | Story48 | B17 | 32 MPa RC Beam (32.5 cm x 25 cm) | Beam | 32MPa | Concrete Rectangular | 250 | 325 | 812.5 | 4662.5 | 0.38 | 926.8 | G300E | 1517352.34 | 11.91 | G300E | 1380782.47 | 10.83
2361 | Story48 | B18 | 32 MPa RC Beam (32.5 cm x 25 cm) | Beam | 32MPa | Concrete Rectangular | 250 | 325 | 812.5 | 4800 | 0.39 | 954.13 | G300E | 3786000 | 29.71 | G300E | 1691546.4 | 13.27
2362 | Story48 | B19 | 32 MPa RC Beam (32.5 cm x 25 cm) | Beam | 32MPa | Concrete Rectangular | 250 | 325 | 812.5 | 4662.5 | 0.38 | 926.8 | G300E | 1633914.84 | 12.82 | G300E | 1612741.85 | 12.65
2363 | Story48 | B2 | 32 MPa RC Beam (32.5 cm x 25 cm) | Beam | 32MPa | Concrete Rectangular | 250 | 325 | 812.5 | 4662.5 | 0.38 | 926.8 | G300E | 1456739.84 | 11.43 | G300E | 2104283.8 | 16.51
2364 | Story48 | B20 | 32 MPa RC Beam (32.5 cm x 25 cm) | Beam | 32MPa | Concrete Rectangular | 250 | 325 | 812.5 | 4662.5 | 0.38 | 926.8 | G300E | 1633914.84 | 12.82 | G300E | 1612741.85 | 12.65
2365 | Story48 | B21 | 32 MPa RC Beam (32.5 cm x 25 cm) | Beam | 32MPa | Concrete Rectangular | 250 | 325 | 812.5 | 4662.5 | 0.38 | 926.8 | G300E | 1722793.75 | 13.52 | G300E | 740150.75 | 5.81
2366 | Story48 | B22 | 32 MPa RC Beam (32.5 cm x 25 cm) | Beam | 32MPa | Concrete Rectangular | 250 | 325 | 812.5 | 4662.5 | 0.38 | 926.8 | G300E | 1492874.22 | 11.71 | G300E | 2105801.22 | 16.52
2367 | Story48 | B23 | 32 MPa RC Beam (32.5 cm x 25 cm) | Beam | 32MPa | Concrete Rectangular | 250 | 325 | 812.5 | 4662.5 | 0.38 | 926.8 | G300E | 1436924.22 | 11.27 | G300E | 2076660.6 | 16.29
2368 | Story48 | B24 | 32 MPa RC Beam (32.5 cm x 25 cm) | Beam | 32MPa | Concrete Rectangular | 250 | 325 | 812.5 | 4662.5 | 0.38 | 926.8 | G300E | 2371755.47 | 18.61 | G300E | 1264138.38 | 9.92
2369 | Story48 | B25 | 32 MPa RC Beam (32.5 cm x 25 cm) | Beam | 32MPa | Concrete Rectangular | 250 | 325 | 812.5 | 4662.5 | 0.38 | 926.8 | G300E | 1516769.53 | 11.9 | G300E | 1380782.47 | 10.83
2370 | Story48 | B26 | 32 MPa RC Beam (32.5 cm x 25 cm) | Beam | 32MPa | Concrete Rectangular | 250 | 325 | 812.5 | 4800 | 0.39 | 954.13 | G300E | 3741900 | 29.36 | G300E | 1682740.42 | 13.2
2371 | Story48 | B3 | 32 MPa RC Beam (32.5 cm x 25 cm) | Beam | 32MPa | Concrete Rectangular | 250 | 325 | 812.5 | 4662.5 | 0.38 | 926.8 | G300E | 1721336.72 | 13.51 | G300E | 276232 | 2.17
2372 | Story48 | B30 | 32 MPa RC Beam (32.5 cm x 25 cm) | Beam | 32MPa | Concrete Rectangular | 250 | 325 | 812.5 | 4662.5 | 0.38 | 926.8 | G300E | 3680460.94 | 28.88 | G300E | 1643094.43 | 12.89
2373 | Story48 | B31 | 32 MPa RC Beam (32.5 cm x 25 cm) | Beam | 32MPa | Concrete Rectangular | 250 | 325 | 812.5 | 4662.5 | 0.38 | 926.8 | G300E | 1516186.72 | 11.9 | G300E | 1380782.47 | 10.83
2374 | Story48 | B32 | 32 MPa RC Beam (32.5 cm x 25 cm) | Beam | 32MPa | Concrete Rectangular | 250 | 325 | 812.5 | 4662.5 | 0.38 | 926.8 | G300E | 2374960.94 | 18.63 | G300E | 1264238.77 | 9.92
2375 | Story48 | B33 | 32 MPa RC Beam (32.5 cm x 25 cm) | Beam | 32MPa | Concrete Rectangular | 250 | 325 | 812.5 | 4662.5 | 0.38 | 926.8 | G300E | 1438381.25 | 11.29 | G300E | 2076660.6 | 16.29
2376 | Story48 | B34 | 32 MPa RC Beam (32.5 cm x 25 cm) | Beam | 32MPa | Concrete Rectangular | 250 | 325 | 812.5 | 4662.5 | 0.38 | 926.8 | G300E | 1492874.22 | 11.71 | G300E | 2105801.22 | 16.52
2377 | Story48 | B35 | 32 MPa RC Beam (32.5 cm x 25 cm) | Beam | 32MPa | Concrete Rectangular | 250 | 325 | 812.5 | 4662.5 | 0.38 | 926.8 | G300E | 2374669.53 | 18.63 | G300E | 1264224.56 | 9.92
2378 | Story48 | B36 | 32 MPa RC Beam (32.5 cm x 25 cm) | Beam | 32MPa | Concrete Rectangular | 250 | 325 | 812.5 | 4662.5 | 0.38 | 926.8 | G300E | 1633914.84 | 12.82 | G300E | 1612741.85 | 12.65
2379 | Story48 | B37 | 32 MPa RC Beam (32.5 cm x 25 cm) | Beam | 32MPa | Concrete Rectangular | 250 | 325 | 812.5 | 4800 | 0.39 | 954.13 | G300E | 3786900 | 29.71 | G300E | 1690358.1 | 13.26
2380 | Story48 | B38 | 32 MPa RC Beam (32.5 cm x 25 cm) | Beam | 32MPa | Concrete Rectangular | 250 | 325 | 812.5 | 4662.5 | 0.38 | 926.8 | G300E | 3683083.59 | 28.9 | G300E | 1643113.37 | 12.89
2381 | Story48 | B4 | 32 MPa RC Beam (32.5 cm x 25 cm) | Beam | 32MPa | Concrete Rectangular | 250 | 325 | 812.5 | 4662.5 | 0.38 | 926.8 | G300E | 1492000 | 11.71 | G300E | 2105801.22 | 16.52
2382 | Story48 | B40 | 32 MPa RC Beam (32.5 cm x 25 cm) | Beam | 32MPa | Concrete Rectangular | 250 | 325 | 812.5 | 4662.5 | 0.38 | 926.8 | G300E | 3683666.41 | 28.9 | G300E | 1643115.27 | 12.89
2383 | Story48 | B41 | 32 MPa RC Beam (32.5 cm x 25 cm) | Beam | 32MPa | Concrete Rectangular | 250 | 325 | 812.5 | 4662.5 | 0.38 | 926.8 | G300E | 3681335.16 | 28.89 | G300E | 1643107.69 | 12.89
2384 | Story48 | B42 | 32 MPa RC Beam (32.5 cm x 25 cm) | Beam | 32MPa | Concrete Rectangular | 250 | 325 | 812.5 | 4662.5 | 0.38 | 926.8 | G300E | 1633914.84 | 12.82 | G300E | 1612741.85 | 12.65
2385 | Story48 | B43 | 32 MPa RC Beam (32.5 cm x 25 cm) | Beam | 32MPa | Concrete Rectangular | 250 | 325 | 812.5 | 4662.5 | 0.38 | 926.8 | G300E | 2375252.34 | 18.64 | G300E | 1264248.24 | 9.92
2386 | Story48 | B44 | 32 MPa RC Beam (32.5 cm x 25 cm) | Beam | 32MPa | Concrete Rectangular | 250 | 325 | 812.5 | 4662.5 | 0.38 | 926.8 | G300E | 1492874.22 | 11.71 | G300E | 2105801.22 | 16.52
2387 | Story48 | B45 | 32 MPa RC Beam (32.5 cm x 25 cm) | Beam | 32MPa | Concrete Rectangular | 250 | 325 | 812.5 | 4662.5 | 0.38 | 926.8 | G300E | 1467230.47 | 11.51 | G300E | 2104283.8 | 16.51
2388 | Story48 | B46 | 32 MPa RC Beam (32.5 cm x 25 cm) | Beam | 32MPa | Concrete Rectangular | 250 | 325 | 812.5 | 4662.5 | 0.38 | 926.8 | G300E | 1722793.75 | 13.52 | G300E | 740150.75 | 5.81
2389 | Story48 | B47 | 32 MPa RC Beam (32.5 cm x 25 cm) | Beam | 32MPa | Concrete Rectangular | 250 | 325 | 812.5 | 4662.5 | 0.38 | 926.8 | G300E | 1723085.16 | 13.52 | G300E | 740150.75 | 5.81
2390 | Story48 | B48 | 32 MPa RC Beam (32.5 cm x 25 cm) | Beam | 32MPa | Concrete Rectangular | 250 | 325 | 812.5 | 4662.5 | 0.38 | 926.8 | G300E | 1633914.84 | 12.82 | G300E | 1612741.85 | 12.65
2391 | Story48 | B49 | 32 MPa RC Beam (32.5 cm x 25 cm) | Beam | 32MPa | Concrete Rectangular | 250 | 325 | 812.5 | 4662.5 | 0.38 | 926.8 | G300E | 2376417.97 | 18.65 | G300E | 1264273.81 | 9.92
2392 | Story48 | B5 | 32 MPa RC Beam (32.5 cm x 25 cm) | Beam | 32MPa | Concrete Rectangular | 250 | 325 | 812.5 | 4662.5 | 0.38 | 926.8 | G300E | 2369424.22 | 18.59 | G300E | 1264109.97 | 9.92
2393 | Story48 | B50 | 32 MPa RC Beam (32.5 cm x 25 cm) | Beam | 32MPa | Concrete Rectangular | 250 | 325 | 812.5 | 4662.5 | 0.38 | 926.8 | G300E | 1516186.72 | 11.9 | G300E | 1380782.47 | 10.83
2394 | Story48 | B51 | 32 MPa RC Beam (32.5 cm x 25 cm) | Beam | 32MPa | Concrete Rectangular | 250 | 325 | 812.5 | 4662.5 | 0.38 | 926.8 | G300E | 2375835.16 | 18.64 | G300E | 1264264.34 | 9.92
2395 | Story48 | B52 | 32 MPa RC Beam (32.5 cm x 25 cm) | Beam | 32MPa | Concrete Rectangular | 250 | 325 | 812.5 | 4662.5 | 0.38 | 926.8 | G300E | 1633914.84 | 12.82 | G300E | 1612741.85 | 12.65
2396 | Story48 | B53 | 32 MPa RC Beam (32.5 cm x 25 cm) | Beam | 32MPa | Concrete Rectangular | 250 | 325 | 812.5 | 4662.5 | 0.38 | 926.8 | G300E | 1722793.75 | 13.52 | G300E | 740150.75 | 5.81
2397 | Story48 | B54 | 32 MPa RC Beam (32.5 cm x 25 cm) | Beam | 32MPa | Concrete Rectangular | 250 | 325 | 812.5 | 4662.5 | 0.38 | 926.8 | G300E | 1722793.75 | 13.52 | G300E | 740150.75 | 5.81
2398 | Story48 | B55 | 32 MPa RC Beam (32.5 cm x 25 cm) | Beam | 32MPa | Concrete Rectangular | 250 | 325 | 812.5 | 4662.5 | 0.38 | 926.8 | G300E | 1466939.06 | 11.51 | G300E | 2104283.8 | 16.51
2399 | Story48 | B56 | 32 MPa RC Beam (32.5 cm x 25 cm) | Beam | 32MPa | Concrete Rectangular | 250 | 325 | 812.5 | 4662.5 | 0.38 | 926.8 | G300E | 1467230.47 | 11.51 | G300E | 2104283.8 | 16.51
2400 | Story48 | B57 | 32 MPa RC Beam (32.5 cm x 25 cm) | Beam | 32MPa | Concrete Rectangular | 250 | 325 | 812.5 | 4662.5 | 0.38 | 926.8 | G300E | 1492874.22 | 11.71 | G300E | 2105801.22 | 16.52
2401 | Story48 | B58 | 32 MPa RC Beam (32.5 cm x 25 cm) | Beam | 32MPa | Concrete Rectangular | 250 | 325 | 812.5 | 4662.5 | 0.38 | 926.8 | G300E | 1438672.66 | 11.29 | G300E | 2076660.6 | 16.29
2402 | Story48 | B59 | 32 MPa RC Beam (32.5 cm x 25 cm) | Beam | 32MPa | Concrete Rectangular | 250 | 325 | 812.5 | 4662.5 | 0.38 | 926.8 | G300E | 1492874.22 | 11.71 | G300E | 2105801.22 | 16.52
2403 | Story48 | B6 | 32 MPa RC Beam (32.5 cm x 25 cm) | Beam | 32MPa | Concrete Rectangular | 250 | 325 | 812.5 | 4662.5 | 0.38 | 926.8 | G300E | 1436341.41 | 11.27 | G300E | 2076660.6 | 16.29
2404 | Story48 | B60 | 32 MPa RC Beam (32.5 cm x 25 cm) | Beam | 32MPa | Concrete Rectangular | 250 | 325 | 812.5 | 4662.5 | 0.38 | 926.8 | G300E | 1467230.47 | 11.51 | G300E | 2104283.8 | 16.51
2405 | Story48 | B7 | 32 MPa RC Beam (32.5 cm x 25 cm) | Beam | 32MPa | Concrete Rectangular | 250 | 325 | 812.5 | 4662.5 | 0.38 | 926.8 | G300E | 2372046.88 | 18.61 | G300E | 1264190.47 | 9.92
2406 | Story48 | B8 | 32 MPa RC Beam (32.5 cm x 25 cm) | Beam | 32MPa | Concrete Rectangular | 250 | 325 | 812.5 | 4662.5 | 0.38 | 926.8 | G300E | 1492874.22 | 11.71 | G300E | 2105801.22 | 16.52
2407 | Story48 | B9 | 32 MPa RC Beam (32.5 cm x 25 cm) | Beam | 32MPa | Concrete Rectangular | 250 | 325 | 812.5 | 4662.5 | 0.38 | 926.8 | G300E | 1722793.75 | 13.52 | G300E | 740150.75 | 5.81
2408 | Story49 | B1 | 32 MPa RC Beam (32.5 cm x 25 cm) | Beam | 32MPa | Concrete Rectangular | 250 | 325 | 812.5 | 4662.5 | 0.38 | 926.8 | G300E | 1455865.62 | 11.42 | G300E | 2104283.8 | 16.51
2409 | Story49 | B10 | 32 MPa RC Beam (32.5 cm x 25 cm) | Beam | 32MPa | Concrete Rectangular | 250 | 325 | 812.5 | 4662.5 | 0.38 | 926.8 | G300E | 1469270.31 | 11.53 | G300E | 2104283.8 | 16.51
2410 | Story49 | B11 | 32 MPa RC Beam (32.5 cm x 25 cm) | Beam | 32MPa | Concrete Rectangular | 250 | 325 | 812.5 | 4662.5 | 0.38 | 926.8 | G300E | 1469270.31 | 11.53 | G300E | 2104283.8 | 16.51
2411 | Story49 | B12 | 32 MPa RC Beam (32.5 cm x 25 cm) | Beam | 32MPa | Concrete Rectangular | 250 | 325 | 812.5 | 4662.5 | 0.38 | 926.8 | G300E | 1488211.72 | 11.68 | G300E | 2104635.6 | 16.51
2412 | Story49 | B13 | 32 MPa RC Beam (32.5 cm x 25 cm) | Beam | 32MPa | Concrete Rectangular | 250 | 325 | 812.5 | 4662.5 | 0.38 | 926.8 | G300E | 1730953.12 | 13.58 | G300E | 740150.75 | 5.81
2413 | Story49 | B14 | 32 MPa RC Beam (32.5 cm x 25 cm) | Beam | 32MPa | Concrete Rectangular | 250 | 325 | 812.5 | 4662.5 | 0.38 | 926.8 | G300E | 1556109.38 | 12.21 | G300E | 1612741.85 | 12.65
2414 | Story49 | B15 | 32 MPa RC Beam (32.5 cm x 25 cm) | Beam | 32MPa | Concrete Rectangular | 250 | 325 | 812.5 | 4662.5 | 0.38 | 926.8 | G300E | 1560480.47 | 12.24 | G300E | 1612741.85 | 12.65
2415 | Story49 | B16 | 32 MPa RC Beam (32.5 cm x 25 cm) | Beam | 32MPa | Concrete Rectangular | 250 | 325 | 812.5 | 4800 | 0.39 | 954.13 | G300E | 3790500 | 29.74 | G300E | 1681540.42 | 13.19
2416 | Story49 | B17 | 32 MPa RC Beam (32.5 cm x 25 cm) | Beam | 32MPa | Concrete Rectangular | 250 | 325 | 812.5 | 4662.5 | 0.38 | 926.8 | G300E | 1515603.91 | 11.89 | G300E | 1264802.79 | 9.92
2417 | Story49 | B18 | 32 MPa RC Beam (32.5 cm x 25 cm) | Beam | 32MPa | Concrete Rectangular | 250 | 325 | 812.5 | 4800 | 0.39 | 954.13 | G300E | 3840300 | 30.13 | G300E | 1688391 | 13.25
2418 | Story49 | B19 | 32 MPa RC Beam (32.5 cm x 25 cm) | Beam | 32MPa | Concrete Rectangular | 250 | 325 | 812.5 | 4662.5 | 0.38 | 926.8 | G300E | 1634789.06 | 12.83 | G300E | 1612741.85 | 12.65
2419 | Story49 | B2 | 32 MPa RC Beam (32.5 cm x 25 cm) | Beam | 32MPa | Concrete Rectangular | 250 | 325 | 812.5 | 4662.5 | 0.38 | 926.8 | G300E | 1459071.09 | 11.45 | G300E | 2104283.8 | 16.51
2420 | Story49 | B20 | 32 MPa RC Beam (32.5 cm x 25 cm) | Beam | 32MPa | Concrete Rectangular | 250 | 325 | 812.5 | 4662.5 | 0.38 | 926.8 | G300E | 1634497.66 | 12.82 | G300E | 1612741.85 | 12.65
2421 | Story49 | B21 | 32 MPa RC Beam (32.5 cm x 25 cm) | Beam | 32MPa | Concrete Rectangular | 250 | 325 | 812.5 | 4662.5 | 0.38 | 926.8 | G300E | 1730078.91 | 13.57 | G300E | 276232 | 2.17
2422 | Story49 | B22 | 32 MPa RC Beam (32.5 cm x 25 cm) | Beam | 32MPa | Concrete Rectangular | 250 | 325 | 812.5 | 4662.5 | 0.38 | 926.8 | G300E | 1489377.34 | 11.69 | G300E | 2104635.6 | 16.51
2423 | Story49 | B23 | 32 MPa RC Beam (32.5 cm x 25 cm) | Beam | 32MPa | Concrete Rectangular | 250 | 325 | 812.5 | 4662.5 | 0.38 | 926.8 | G300E | 1447706.25 | 11.36 | G300E | 2076660.6 | 16.29
2424 | Story49 | B24 | 32 MPa RC Beam (32.5 cm x 25 cm) | Beam | 32MPa | Concrete Rectangular | 250 | 325 | 812.5 | 4662.5 | 0.38 | 926.8 | G300E | 2386617.19 | 18.73 | G300E | 800427.04 | 6.28
2425 | Story49 | B25 | 32 MPa RC Beam (32.5 cm x 25 cm) | Beam | 32MPa | Concrete Rectangular | 250 | 325 | 812.5 | 4662.5 | 0.38 | 926.8 | G300E | 1515603.91 | 11.89 | G300E | 1264802.79 | 9.92
2426 | Story49 | B26 | 32 MPa RC Beam (32.5 cm x 25 cm) | Beam | 32MPa | Concrete Rectangular | 250 | 325 | 812.5 | 4800 | 0.39 | 954.13 | G300E | 3795300 | 29.78 | G300E | 1679140.42 | 13.18
2427 | Story49 | B3 | 32 MPa RC Beam (32.5 cm x 25 cm) | Beam | 32MPa | Concrete Rectangular | 250 | 325 | 812.5 | 4662.5 | 0.38 | 926.8 | G300E | 1728621.88 | 13.56 | G300E | 276232 | 2.17
2428 | Story49 | B30 | 32 MPa RC Beam (32.5 cm x 25 cm) | Beam | 32MPa | Concrete Rectangular | 250 | 325 | 812.5 | 4662.5 | 0.38 | 926.8 | G300E | 3733496.88 | 29.29 | G300E | 1640029.42 | 12.87
2429 | Story49 | B31 | 32 MPa RC Beam (32.5 cm x 25 cm) | Beam | 32MPa | Concrete Rectangular | 250 | 325 | 812.5 | 4662.5 | 0.38 | 926.8 | G300E | 1515312.5 | 11.89 | G300E | 1380782.47 | 10.83
2430 | Story49 | B32 | 32 MPa RC Beam (32.5 cm x 25 cm) | Beam | 32MPa | Concrete Rectangular | 250 | 325 | 812.5 | 4662.5 | 0.38 | 926.8 | G300E | 2389822.66 | 18.75 | G300E | 800528.37 | 6.28
2431 | Story49 | B33 | 32 MPa RC Beam (32.5 cm x 25 cm) | Beam | 32MPa | Concrete Rectangular | 250 | 325 | 812.5 | 4662.5 | 0.38 | 926.8 | G300E | 1448580.47 | 11.37 | G300E | 2076660.6 | 16.29
2432 | Story49 | B34 | 32 MPa RC Beam (32.5 cm x 25 cm) | Beam | 32MPa | Concrete Rectangular | 250 | 325 | 812.5 | 4662.5 | 0.38 | 926.8 | G300E | 1489377.34 | 11.69 | G300E | 2104635.6 | 16.51
2433 | Story49 | B35 | 32 MPa RC Beam (32.5 cm x 25 cm) | Beam | 32MPa | Concrete Rectangular | 250 | 325 | 812.5 | 4662.5 | 0.38 | 926.8 | G300E | 2388657.03 | 18.74 | G300E | 800513.22 | 6.28
2434 | Story49 | B36 | 32 MPa RC Beam (32.5 cm x 25 cm) | Beam | 32MPa | Concrete Rectangular | 250 | 325 | 812.5 | 4662.5 | 0.38 | 926.8 | G300E | 1634789.06 | 12.83 | G300E | 1612741.85 | 12.65
2435 | Story49 | B37 | 32 MPa RC Beam (32.5 cm x 25 cm) | Beam | 32MPa | Concrete Rectangular | 250 | 325 | 812.5 | 4800 | 0.39 | 954.13 | G300E | 3841200 | 30.14 | G300E | 1688400.75 | 13.25
2436 | Story49 | B38 | 32 MPa RC Beam (32.5 cm x 25 cm) | Beam | 32MPa | Concrete Rectangular | 250 | 325 | 812.5 | 4662.5 | 0.38 | 926.8 | G300E | 3734953.91 | 29.31 | G300E | 1640046.47 | 12.87
2437 | Story49 | B4 | 32 MPa RC Beam (32.5 cm x 25 cm) | Beam | 32MPa | Concrete Rectangular | 250 | 325 | 812.5 | 4662.5 | 0.38 | 926.8 | G300E | 1489085.94 | 11.68 | G300E | 2104635.6 | 16.51
2438 | Story49 | B40 | 32 MPa RC Beam (32.5 cm x 25 cm) | Beam | 32MPa | Concrete Rectangular | 250 | 325 | 812.5 | 4662.5 | 0.38 | 926.8 | G300E | 3735828.12 | 29.31 | G300E | 1640050.26 | 12.87
2439 | Story49 | B41 | 32 MPa RC Beam (32.5 cm x 25 cm) | Beam | 32MPa | Concrete Rectangular | 250 | 325 | 812.5 | 4662.5 | 0.38 | 926.8 | G300E | 3734079.69 | 29.3 | G300E | 1640041.73 | 12.87
2440 | Story49 | B42 | 32 MPa RC Beam (32.5 cm x 25 cm) | Beam | 32MPa | Concrete Rectangular | 250 | 325 | 812.5 | 4662.5 | 0.38 | 926.8 | G300E | 1634497.66 | 12.82 | G300E | 1612741.85 | 12.65
2441 | Story49 | B43 | 32 MPa RC Beam (32.5 cm x 25 cm) | Beam | 32MPa | Concrete Rectangular | 250 | 325 | 812.5 | 4662.5 | 0.38 | 926.8 | G300E | 2390405.47 | 18.76 | G300E | 800536.9 | 6.28
2442 | Story49 | B44 | 32 MPa RC Beam (32.5 cm x 25 cm) | Beam | 32MPa | Concrete Rectangular | 250 | 325 | 812.5 | 4662.5 | 0.38 | 926.8 | G300E | 1489377.34 | 11.69 | G300E | 2104635.6 | 16.51
2443 | Story49 | B45 | 32 MPa RC Beam (32.5 cm x 25 cm) | Beam | 32MPa | Concrete Rectangular | 250 | 325 | 812.5 | 4662.5 | 0.38 | 926.8 | G300E | 1469561.72 | 11.53 | G300E | 2104283.8 | 16.51
2444 | Story49 | B46 | 32 MPa RC Beam (32.5 cm x 25 cm) | Beam | 32MPa | Concrete Rectangular | 250 | 325 | 812.5 | 4662.5 | 0.38 | 926.8 | G300E | 1730661.72 | 13.58 | G300E | 276232 | 2.17
2445 | Story49 | B47 | 32 MPa RC Beam (32.5 cm x 25 cm) | Beam | 32MPa | Concrete Rectangular | 250 | 325 | 812.5 | 4662.5 | 0.38 | 926.8 | G300E | 1730953.12 | 13.58 | G300E | 276232 | 2.17
2446 | Story49 | B48 | 32 MPa RC Beam (32.5 cm x 25 cm) | Beam | 32MPa | Concrete Rectangular | 250 | 325 | 812.5 | 4662.5 | 0.38 | 926.8 | G300E | 1634206.25 | 12.82 | G300E | 1612741.85 | 12.65
2447 | Story49 | B49 | 32 MPa RC Beam (32.5 cm x 25 cm) | Beam | 32MPa | Concrete Rectangular | 250 | 325 | 812.5 | 4662.5 | 0.38 | 926.8 | G300E | 2390988.28 | 18.76 | G300E | 800561.52 | 6.28
2448 | Story49 | B5 | 32 MPa RC Beam (32.5 cm x 25 cm) | Beam | 32MPa | Concrete Rectangular | 250 | 325 | 812.5 | 4662.5 | 0.38 | 926.8 | G300E | 2384868.75 | 18.71 | G300E | 800399.57 | 6.28
2449 | Story49 | B50 | 32 MPa RC Beam (32.5 cm x 25 cm) | Beam | 32MPa | Concrete Rectangular | 250 | 325 | 812.5 | 4662.5 | 0.38 | 926.8 | G300E | 1515021.09 | 11.89 | G300E | 1380782.47 | 10.83
2450 | Story49 | B51 | 32 MPa RC Beam (32.5 cm x 25 cm) | Beam | 32MPa | Concrete Rectangular | 250 | 325 | 812.5 | 4662.5 | 0.38 | 926.8 | G300E | 2390988.28 | 18.76 | G300E | 800553 | 6.28
2451 | Story49 | B52 | 32 MPa RC Beam (32.5 cm x 25 cm) | Beam | 32MPa | Concrete Rectangular | 250 | 325 | 812.5 | 4662.5 | 0.38 | 926.8 | G300E | 1634206.25 | 12.82 | G300E | 1612741.85 | 12.65
2452 | Story49 | B53 | 32 MPa RC Beam (32.5 cm x 25 cm) | Beam | 32MPa | Concrete Rectangular | 250 | 325 | 812.5 | 4662.5 | 0.38 | 926.8 | G300E | 1730661.72 | 13.58 | G300E | 276232 | 2.17
2453 | Story49 | B54 | 32 MPa RC Beam (32.5 cm x 25 cm) | Beam | 32MPa | Concrete Rectangular | 250 | 325 | 812.5 | 4662.5 | 0.38 | 926.8 | G300E | 1730370.31 | 13.58 | G300E | 276232 | 2.17
2454 | Story49 | B55 | 32 MPa RC Beam (32.5 cm x 25 cm) | Beam | 32MPa | Concrete Rectangular | 250 | 325 | 812.5 | 4662.5 | 0.38 | 926.8 | G300E | 1469270.31 | 11.53 | G300E | 2104283.8 | 16.51
2455 | Story49 | B56 | 32 MPa RC Beam (32.5 cm x 25 cm) | Beam | 32MPa | Concrete Rectangular | 250 | 325 | 812.5 | 4662.5 | 0.38 | 926.8 | G300E | 1469561.72 | 11.53 | G300E | 2104283.8 | 16.51
2456 | Story49 | B57 | 32 MPa RC Beam (32.5 cm x 25 cm) | Beam | 32MPa | Concrete Rectangular | 250 | 325 | 812.5 | 4662.5 | 0.38 | 926.8 | G300E | 1489377.34 | 11.69 | G300E | 2104635.6 | 16.51
2457 | Story49 | B58 | 32 MPa RC Beam (32.5 cm x 25 cm) | Beam | 32MPa | Concrete Rectangular | 250 | 325 | 812.5 | 4662.5 | 0.38 | 926.8 | G300E | 1449454.69 | 11.37 | G300E | 2076660.6 | 16.29
2458 | Story49 | B59 | 32 MPa RC Beam (32.5 cm x 25 cm) | Beam | 32MPa | Concrete Rectangular | 250 | 325 | 812.5 | 4662.5 | 0.38 | 926.8 | G300E | 1489377.34 | 11.69 | G300E | 2104635.6 | 16.51
2459 | Story49 | B6 | 32 MPa RC Beam (32.5 cm x 25 cm) | Beam | 32MPa | Concrete Rectangular | 250 | 325 | 812.5 | 4662.5 | 0.38 | 926.8 | G300E | 1447706.25 | 11.36 | G300E | 2076660.6 | 16.29
2460 | Story49 | B60 | 32 MPa RC Beam (32.5 cm x 25 cm) | Beam | 32MPa | Concrete Rectangular | 250 | 325 | 812.5 | 4662.5 | 0.38 | 926.8 | G300E | 1469561.72 | 11.53 | G300E | 2104283.8 | 16.51
2461 | Story49 | B7 | 32 MPa RC Beam (32.5 cm x 25 cm) | Beam | 32MPa | Concrete Rectangular | 250 | 325 | 812.5 | 4662.5 | 0.38 | 926.8 | G300E | 2387782.81 | 18.74 | G300E | 800479.13 | 6.28
2462 | Story49 | B8 | 32 MPa RC Beam (32.5 cm x 25 cm) | Beam | 32MPa | Concrete Rectangular | 250 | 325 | 812.5 | 4662.5 | 0.38 | 926.8 | G300E | 1489377.34 | 11.69 | G300E | 2104635.6 | 16.51
2463 | Story49 | B9 | 32 MPa RC Beam (32.5 cm x 25 cm) | Beam | 32MPa | Concrete Rectangular | 250 | 325 | 812.5 | 4662.5 | 0.38 | 926.8 | G300E | 1730078.91 | 13.57 | G300E | 276232 | 2.17
2464 | Story5 | B1 | 32 MPa RC Beam (25 cm x 25 cm) | Beam | 32MPa | Concrete Rectangular | 250 | 250 | 625 | 4475 | 0.28 | 684.25 | G300E | 1307595 | 10.26 | G300E | 687658.33 | 5.4
2465 | Story5 | B10 | 32 MPa RC Beam (25 cm x 25 cm) | Beam | 32MPa | Concrete Rectangular | 250 | 250 | 625 | 4475 | 0.28 | 684.25 | G300E | 1244348.33 | 9.76 | G300E | 684675 | 5.37
2466 | Story5 | B11 | 32 MPa RC Beam (25 cm x 25 cm) | Beam | 32MPa | Concrete Rectangular | 250 | 250 | 625 | 4475 | 0.28 | 684.25 | G300E | 1369350 | 10.74 | G300E | 684675 | 5.37
2467 | Story5 | B12 | 32 MPa RC Beam (25 cm x 25 cm) | Beam | 32MPa | Concrete Rectangular | 250 | 250 | 625 | 4475 | 0.28 | 684.25 | G300E | 1205692.86 | 9.46 | G300E | 638646.43 | 5.01
2468 | Story5 | B13 | 32 MPa RC Beam (25 cm x 25 cm) | Beam | 32MPa | Concrete Rectangular | 250 | 250 | 625 | 4475 | 0.28 | 684.25 | G300E | 1648717.86 | 12.94 | G300E | 578820.47 | 4.54
2469 | Story5 | B14 | 32 MPa RC Beam (25 cm x 25 cm) | Beam | 32MPa | Concrete Rectangular | 250 | 250 | 625 | 4475 | 0.28 | 684.25 | G300E | 1700819.64 | 13.35 | G300E | 46615.12 | 0.37
2470 | Story5 | B15 | 32 MPa RC Beam (25 cm x 25 cm) | Beam | 32MPa | Concrete Rectangular | 250 | 250 | 625 | 4475 | 0.28 | 684.25 | G300E | 1709769.64 | 13.42 | G300E | 46615.12 | 0.37
2471 | Story5 | B16 | 32 MPa RC Beam (25 cm x 25 cm) | Beam | 32MPa | Concrete Rectangular | 250 | 250 | 625 | 4800 | 0.3 | 733.94 | G300E | 1944000 | 15.25 | G300E | 769253.6 | 6.04
2472 | Story5 | B17 | 32 MPa RC Beam (25 cm x 25 cm) | Beam | 32MPa | Concrete Rectangular | 250 | 250 | 625 | 4475 | 0.28 | 684.25 | G300E | 1641046.43 | 12.88 | G300E | 46615.12 | 0.37
2473 | Story5 | B18 | 32 MPa RC Beam (25 cm x 25 cm) | Beam | 32MPa | Concrete Rectangular | 250 | 250 | 625 | 4800 | 0.3 | 733.94 | G300E | 1932160 | 15.16 | G300E | 792587.2 | 6.22
2474 | Story5 | B19 | 32 MPa RC Beam (25 cm x 25 cm) | Beam | 32MPa | Concrete Rectangular | 250 | 250 | 625 | 4475 | 0.28 | 684.25 | G300E | 1734382.14 | 13.61 | G300E | 46615.12 | 0.37
2475 | Story5 | B2 | 32 MPa RC Beam (25 cm x 25 cm) | Beam | 32MPa | Concrete Rectangular | 250 | 250 | 625 | 4475 | 0.28 | 684.25 | G300E | 1369946.67 | 10.75 | G300E | 684078.33 | 5.37
2476 | Story5 | B20 | 32 MPa RC Beam (25 cm x 25 cm) | Beam | 32MPa | Concrete Rectangular | 250 | 250 | 625 | 4475 | 0.28 | 684.25 | G300E | 1734701.79 | 13.61 | G300E | 46615.12 | 0.37
2477 | Story5 | B21 | 32 MPa RC Beam (25 cm x 25 cm) | Beam | 32MPa | Concrete Rectangular | 250 | 250 | 625 | 4475 | 0.28 | 684.25 | G300E | 1670133.93 | 13.1 | G300E | 708569.1 | 5.56
2478 | Story5 | B22 | 32 MPa RC Beam (25 cm x 25 cm) | Beam | 32MPa | Concrete Rectangular | 250 | 250 | 625 | 4475 | 0.28 | 684.25 | G300E | 1208569.64 | 9.48 | G300E | 638646.43 | 5.01
2479 | Story5 | B23 | 32 MPa RC Beam (25 cm x 25 cm) | Beam | 32MPa | Concrete Rectangular | 250 | 250 | 625 | 4475 | 0.28 | 684.25 | G300E | 1185235.71 | 9.3 | G300E | 638646.43 | 5.01
2480 | Story5 | B24 | 32 MPa RC Beam (25 cm x 25 cm) | Beam | 32MPa | Concrete Rectangular | 250 | 250 | 625 | 4475 | 0.28 | 684.25 | G300E | 1871189.29 | 14.68 | G300E | 69922.67 | 0.55
2481 | Story5 | B25 | 32 MPa RC Beam (25 cm x 25 cm) | Beam | 32MPa | Concrete Rectangular | 250 | 250 | 625 | 4475 | 0.28 | 684.25 | G300E | 1639767.86 | 12.87 | G300E | 46615.12 | 0.37
2482 | Story5 | B26 | 32 MPa RC Beam (25 cm x 25 cm) | Beam | 32MPa | Concrete Rectangular | 250 | 250 | 625 | 4800 | 0.3 | 733.94 | G300E | 1952320 | 15.32 | G300E | 769253.6 | 6.04
2483 | Story5 | B3 | 32 MPa RC Beam (25 cm x 25 cm) | Beam | 32MPa | Concrete Rectangular | 250 | 250 | 625 | 4475 | 0.28 | 684.25 | G300E | 1637210.71 | 12.85 | G300E | 685261.54 | 5.38
2484 | Story5 | B30 | 32 MPa RC Beam (25 cm x 25 cm) | Beam | 32MPa | Concrete Rectangular | 250 | 250 | 625 | 4475 | 0.28 | 684.25 | G300E | 1801635 | 14.14 | G300E | 738922.44 | 5.8
2485 | Story5 | B31 | 32 MPa RC Beam (25 cm x 25 cm) | Beam | 32MPa | Concrete Rectangular | 250 | 250 | 625 | 4475 | 0.28 | 684.25 | G300E | 1641366.07 | 12.88 | G300E | 46615.12 | 0.37
2486 | Story5 | B32 | 32 MPa RC Beam (25 cm x 25 cm) | Beam | 32MPa | Concrete Rectangular | 250 | 250 | 625 | 4475 | 0.28 | 684.25 | G300E | 1871828.57 | 14.69 | G300E | 69922.67 | 0.55
2487 | Story5 | B33 | 32 MPa RC Beam (25 cm x 25 cm) | Beam | 32MPa | Concrete Rectangular | 250 | 250 | 625 | 4475 | 0.28 | 684.25 | G300E | 1185235.71 | 9.3 | G300E | 638646.43 | 5.01
2488 | Story5 | B34 | 32 MPa RC Beam (25 cm x 25 cm) | Beam | 32MPa | Concrete Rectangular | 250 | 250 | 625 | 4475 | 0.28 | 684.25 | G300E | 1208569.64 | 9.48 | G300E | 638646.43 | 5.01
2489 | Story5 | B35 | 32 MPa RC Beam (25 cm x 25 cm) | Beam | 32MPa | Concrete Rectangular | 250 | 250 | 625 | 4475 | 0.28 | 684.25 | G300E | 1872467.86 | 14.69 | G300E | 69922.67 | 0.55
2490 | Story5 | B36 | 32 MPa RC Beam (25 cm x 25 cm) | Beam | 32MPa | Concrete Rectangular | 250 | 250 | 625 | 4475 | 0.28 | 684.25 | G300E | 1734701.79 | 13.61 | G300E | 46615.12 | 0.37
2491 | Story5 | B37 | 32 MPa RC Beam (25 cm x 25 cm) | Beam | 32MPa | Concrete Rectangular | 250 | 250 | 625 | 4800 | 0.3 | 733.94 | G300E | 1932800 | 15.17 | G300E | 792587.2 | 6.22
2492 | Story5 | B38 | 32 MPa RC Beam (25 cm x 25 cm) | Beam | 32MPa | Concrete Rectangular | 250 | 250 | 625 | 4475 | 0.28 | 684.25 | G300E | 1801933.33 | 14.14 | G300E | 738922.44 | 5.8
2493 | Story5 | B4 | 32 MPa RC Beam (25 cm x 25 cm) | Beam | 32MPa | Concrete Rectangular | 250 | 250 | 625 | 4475 | 0.28 | 684.25 | G300E | 1208250 | 9.48 | G300E | 638646.43 | 5.01
2494 | Story5 | B40 | 32 MPa RC Beam (25 cm x 25 cm) | Beam | 32MPa | Concrete Rectangular | 250 | 250 | 625 | 4475 | 0.28 | 684.25 | G300E | 1801933.33 | 14.14 | G300E | 738922.44 | 5.8
2495 | Story5 | B41 | 32 MPa RC Beam (25 cm x 25 cm) | Beam | 32MPa | Concrete Rectangular | 250 | 250 | 625 | 4475 | 0.28 | 684.25 | G300E | 1801933.33 | 14.14 | G300E | 738922.44 | 5.8
2496 | Story5 | B42 | 32 MPa RC Beam (25 cm x 25 cm) | Beam | 32MPa | Concrete Rectangular | 250 | 250 | 625 | 4475 | 0.28 | 684.25 | G300E | 1734701.79 | 13.61 | G300E | 46615.12 | 0.37
2497 | Story5 | B43 | 32 MPa RC Beam (25 cm x 25 cm) | Beam | 32MPa | Concrete Rectangular | 250 | 250 | 625 | 4475 | 0.28 | 684.25 | G300E | 1871828.57 | 14.69 | G300E | 69922.67 | 0.55
2498 | Story5 | B44 | 32 MPa RC Beam (25 cm x 25 cm) | Beam | 32MPa | Concrete Rectangular | 250 | 250 | 625 | 4475 | 0.28 | 684.25 | G300E | 1208569.64 | 9.48 | G300E | 638646.43 | 5.01
2499 | Story5 | B45 | 32 MPa RC Beam (25 cm x 25 cm) | Beam | 32MPa | Concrete Rectangular | 250 | 250 | 625 | 4475 | 0.28 | 684.25 | G300E | 1300733.33 | 10.21 | G300E | 690045 | 5.41
2500 | Story5 | B46 | 32 MPa RC Beam (25 cm x 25 cm) | Beam | 32MPa | Concrete Rectangular | 250 | 250 | 625 | 4475 | 0.28 | 684.25 | G300E | 1670133.93 | 13.1 | G300E | 708569.1 | 5.56
2501 | Story5 | B47 | 32 MPa RC Beam (25 cm x 25 cm) | Beam | 32MPa | Concrete Rectangular | 250 | 250 | 625 | 4475 | 0.28 | 684.25 | G300E | 1670133.93 | 13.1 | G300E | 708569.1 | 5.56
2502 | Story5 | B48 | 32 MPa RC Beam (25 cm x 25 cm) | Beam | 32MPa | Concrete Rectangular | 250 | 250 | 625 | 4475 | 0.28 | 684.25 | G300E | 1734701.79 | 13.61 | G300E | 46615.12 | 0.37
2503 | Story5 | B49 | 32 MPa RC Beam (25 cm x 25 cm) | Beam | 32MPa | Concrete Rectangular | 250 | 250 | 625 | 4475 | 0.28 | 684.25 | G300E | 1872467.86 | 14.69 | G300E | 69922.67 | 0.55
2504 | Story5 | B5 | 32 MPa RC Beam (25 cm x 25 cm) | Beam | 32MPa | Concrete Rectangular | 250 | 250 | 625 | 4475 | 0.28 | 684.25 | G300E | 1870550 | 14.68 | G300E | 69922.67 | 0.55
2505 | Story5 | B50 | 32 MPa RC Beam (25 cm x 25 cm) | Beam | 32MPa | Concrete Rectangular | 250 | 250 | 625 | 4475 | 0.28 | 684.25 | G300E | 1640726.79 | 12.87 | G300E | 46615.12 | 0.37
2506 | Story5 | B51 | 32 MPa RC Beam (25 cm x 25 cm) | Beam | 32MPa | Concrete Rectangular | 250 | 250 | 625 | 4475 | 0.28 | 684.25 | G300E | 1872148.21 | 14.69 | G300E | 69922.67 | 0.55
2507 | Story5 | B52 | 32 MPa RC Beam (25 cm x 25 cm) | Beam | 32MPa | Concrete Rectangular | 250 | 250 | 625 | 4475 | 0.28 | 684.25 | G300E | 1734382.14 | 13.61 | G300E | 46615.12 | 0.37
2508 | Story5 | B53 | 32 MPa RC Beam (25 cm x 25 cm) | Beam | 32MPa | Concrete Rectangular | 250 | 250 | 625 | 4475 | 0.28 | 684.25 | G300E | 1670133.93 | 13.1 | G300E | 708569.1 | 5.56
2509 | Story5 | B54 | 32 MPa RC Beam (25 cm x 25 cm) | Beam | 32MPa | Concrete Rectangular | 250 | 250 | 625 | 4475 | 0.28 | 684.25 | G300E | 1670133.93 | 13.1 | G300E | 708569.1 | 5.56
2510 | Story5 | B55 | 32 MPa RC Beam (25 cm x 25 cm) | Beam | 32MPa | Concrete Rectangular | 250 | 250 | 625 | 4475 | 0.28 | 684.25 | G300E | 1247630 | 9.79 | G300E | 684675 | 5.37
2511 | Story5 | B56 | 32 MPa RC Beam (25 cm x 25 cm) | Beam | 32MPa | Concrete Rectangular | 250 | 250 | 625 | 4475 | 0.28 | 684.25 | G300E | 1425735 | 11.19 | G300E | 684675 | 5.37
2512 | Story5 | B57 | 32 MPa RC Beam (25 cm x 25 cm) | Beam | 32MPa | Concrete Rectangular | 250 | 250 | 625 | 4475 | 0.28 | 684.25 | G300E | 1208569.64 | 9.48 | G300E | 638646.43 | 5.01
2513 | Story5 | B58 | 32 MPa RC Beam (25 cm x 25 cm) | Beam | 32MPa | Concrete Rectangular | 250 | 250 | 625 | 4475 | 0.28 | 684.25 | G300E | 1185235.71 | 9.3 | G300E | 638646.43 | 5.01
2514 | Story5 | B59 | 32 MPa RC Beam (25 cm x 25 cm) | Beam | 32MPa | Concrete Rectangular | 250 | 250 | 625 | 4475 | 0.28 | 684.25 | G300E | 1208569.64 | 9.48 | G300E | 638646.43 | 5.01
2515 | Story5 | B6 | 32 MPa RC Beam (25 cm x 25 cm) | Beam | 32MPa | Concrete Rectangular | 250 | 250 | 625 | 4475 | 0.28 | 684.25 | G300E | 1185235.71 | 9.3 | G300E | 638646.43 | 5.01
2516 | Story5 | B60 | 32 MPa RC Beam (25 cm x 25 cm) | Beam | 32MPa | Concrete Rectangular | 250 | 250 | 625 | 4475 | 0.28 | 684.25 | G300E | 1186471.67 | 9.31 | G300E | 690045 | 5.41
2517 | Story5 | B7 | 32 MPa RC Beam (25 cm x 25 cm) | Beam | 32MPa | Concrete Rectangular | 250 | 250 | 625 | 4475 | 0.28 | 684.25 | G300E | 1871508.93 | 14.68 | G300E | 69922.67 | 0.55
2518 | Story5 | B8 | 32 MPa RC Beam (25 cm x 25 cm) | Beam | 32MPa | Concrete Rectangular | 250 | 250 | 625 | 4475 | 0.28 | 684.25 | G300E | 1208569.64 | 9.48 | G300E | 638646.43 | 5.01
2519 | Story5 | B9 | 32 MPa RC Beam (25 cm x 25 cm) | Beam | 32MPa | Concrete Rectangular | 250 | 250 | 625 | 4475 | 0.28 | 684.25 | G300E | 1670133.93 | 13.1 | G300E | 708569.1 | 5.56
2520 | Story50 | B1 | 32 MPa RC Beam (32.5 cm x 25 cm) | Beam | 32MPa | Concrete Rectangular | 250 | 325 | 812.5 | 4662.5 | 0.38 | 926.8 | G300E | 1401081.25 | 10.99 | G300E | 2104283.8 | 16.51
2521 | Story50 | B10 | 32 MPa RC Beam (32.5 cm x 25 cm) | Beam | 32MPa | Concrete Rectangular | 250 | 325 | 812.5 | 4662.5 | 0.38 | 926.8 | G300E | 1406909.38 | 11.04 | G300E | 1960680.91 | 15.38
2522 | Story50 | B11 | 32 MPa RC Beam (32.5 cm x 25 cm) | Beam | 32MPa | Concrete Rectangular | 250 | 325 | 812.5 | 4662.5 | 0.38 | 926.8 | G300E | 1406617.97 | 11.04 | G300E | 1960680.91 | 15.38
2523 | Story50 | B12 | 32 MPa RC Beam (32.5 cm x 25 cm) | Beam | 32MPa | Concrete Rectangular | 250 | 325 | 812.5 | 4662.5 | 0.38 | 926.8 | G300E | 1494914.06 | 11.73 | G300E | 1641882.47 | 12.88
2524 | Story50 | B13 | 32 MPa RC Beam (32.5 cm x 25 cm) | Beam | 32MPa | Concrete Rectangular | 250 | 325 | 812.5 | 4662.5 | 0.38 | 926.8 | G300E | 2217601.56 | 17.4 | G300E | 1209565.35 | 9.49
2525 | Story50 | B14 | 32 MPa RC Beam (32.5 cm x 25 cm) | Beam | 32MPa | Concrete Rectangular | 250 | 325 | 812.5 | 4662.5 | 0.38 | 926.8 | G300E | 1575925 | 12.37 | G300E | 2076660.6 | 16.29
2526 | Story50 | B15 | 32 MPa RC Beam (32.5 cm x 25 cm) | Beam | 32MPa | Concrete Rectangular | 250 | 325 | 812.5 | 4662.5 | 0.38 | 926.8 | G300E | 1578547.66 | 12.39 | G300E | 2076660.6 | 16.29
2527 | Story50 | B16 | 32 MPa RC Beam (32.5 cm x 25 cm) | Beam | 32MPa | Concrete Rectangular | 250 | 325 | 812.5 | 4800 | 0.39 | 954.13 | G300E | 3744000 | 29.38 | G300E | 1677940.42 | 13.17
2528 | Story50 | B17 | 32 MPa RC Beam (32.5 cm x 25 cm) | Beam | 32MPa | Concrete Rectangular | 250 | 325 | 812.5 | 4662.5 | 0.38 | 926.8 | G300E | 1558149.22 | 12.23 | G300E | 1844701.22 | 14.47
2529 | Story50 | B18 | 32 MPa RC Beam (32.5 cm x 25 cm) | Beam | 32MPa | Concrete Rectangular | 250 | 325 | 812.5 | 4800 | 0.39 | 954.13 | G300E | 3792300 | 29.76 | G300E | 1685574.68 | 13.23
2530 | Story50 | B19 | 32 MPa RC Beam (32.5 cm x 25 cm) | Beam | 32MPa | Concrete Rectangular | 250 | 325 | 812.5 | 4662.5 | 0.38 | 926.8 | G300E | 1585250 | 12.44 | G300E | 2076660.6 | 16.29
2531 | Story50 | B2 | 32 MPa RC Beam (32.5 cm x 25 cm) | Beam | 32MPa | Concrete Rectangular | 250 | 325 | 812.5 | 4662.5 | 0.38 | 926.8 | G300E | 1403703.91 | 11.01 | G300E | 1612741.85 | 12.65
2532 | Story50 | B20 | 32 MPa RC Beam (32.5 cm x 25 cm) | Beam | 32MPa | Concrete Rectangular | 250 | 325 | 812.5 | 4662.5 | 0.38 | 926.8 | G300E | 1584958.59 | 12.44 | G300E | 2076660.6 | 16.29
2533 | Story50 | B21 | 32 MPa RC Beam (32.5 cm x 25 cm) | Beam | 32MPa | Concrete Rectangular | 250 | 325 | 812.5 | 4662.5 | 0.38 | 926.8 | G300E | 2213230.47 | 17.37 | G300E | 1700343.01 | 13.34
2534 | Story50 | B22 | 32 MPa RC Beam (32.5 cm x 25 cm) | Beam | 32MPa | Concrete Rectangular | 250 | 325 | 812.5 | 4662.5 | 0.38 | 926.8 | G300E | 1496662.5 | 11.74 | G300E | 1641882.47 | 12.88
2535 | Story50 | B23 | 32 MPa RC Beam (32.5 cm x 25 cm) | Beam | 32MPa | Concrete Rectangular | 250 | 325 | 812.5 | 4662.5 | 0.38 | 926.8 | G300E | 1456739.84 | 11.43 | G300E | 1612741.85 | 12.65
2536 | Story50 | B24 | 32 MPa RC Beam (32.5 cm x 25 cm) | Beam | 32MPa | Concrete Rectangular | 250 | 325 | 812.5 | 4662.5 | 0.38 | 926.8 | G300E | 2135133.59 | 16.75 | G300E | 740150.75 | 5.81
2537 | Story50 | B25 | 32 MPa RC Beam (32.5 cm x 25 cm) | Beam | 32MPa | Concrete Rectangular | 250 | 325 | 812.5 | 4662.5 | 0.38 | 926.8 | G300E | 1557275 | 12.22 | G300E | 1844701.22 | 14.47
2538 | Story50 | B26 | 32 MPa RC Beam (32.5 cm x 25 cm) | Beam | 32MPa | Concrete Rectangular | 250 | 325 | 812.5 | 4800 | 0.39 | 954.13 | G300E | 3747600 | 29.41 | G300E | 1679140.42 | 13.18
2539 | Story50 | B3 | 32 MPa RC Beam (32.5 cm x 25 cm) | Beam | 32MPa | Concrete Rectangular | 250 | 325 | 812.5 | 4662.5 | 0.38 | 926.8 | G300E | 2218767.19 | 17.41 | G300E | 1209384.46 | 9.49
2540 | Story50 | B30 | 32 MPa RC Beam (32.5 cm x 25 cm) | Beam | 32MPa | Concrete Rectangular | 250 | 325 | 812.5 | 4662.5 | 0.38 | 926.8 | G300E | 3686580.47 | 28.93 | G300E | 1637292.82 | 12.85
2541 | Story50 | B31 | 32 MPa RC Beam (32.5 cm x 25 cm) | Beam | 32MPa | Concrete Rectangular | 250 | 325 | 812.5 | 4662.5 | 0.38 | 926.8 | G300E | 1556983.59 | 12.22 | G300E | 1844701.22 | 14.47
2542 | Story50 | B32 | 32 MPa RC Beam (32.5 cm x 25 cm) | Beam | 32MPa | Concrete Rectangular | 250 | 325 | 812.5 | 4662.5 | 0.38 | 926.8 | G300E | 2136007.81 | 16.76 | G300E | 740150.75 | 5.81
2543 | Story50 | B33 | 32 MPa RC Beam (32.5 cm x 25 cm) | Beam | 32MPa | Concrete Rectangular | 250 | 325 | 812.5 | 4662.5 | 0.38 | 926.8 | G300E | 1457031.25 | 11.43 | G300E | 1612741.85 | 12.65
2544 | Story50 | B34 | 32 MPa RC Beam (32.5 cm x 25 cm) | Beam | 32MPa | Concrete Rectangular | 250 | 325 | 812.5 | 4662.5 | 0.38 | 926.8 | G300E | 1496953.91 | 11.75 | G300E | 1641882.47 | 12.88
2545 | Story50 | B35 | 32 MPa RC Beam (32.5 cm x 25 cm) | Beam | 32MPa | Concrete Rectangular | 250 | 325 | 812.5 | 4662.5 | 0.38 | 926.8 | G300E | 2135716.41 | 16.76 | G300E | 740150.75 | 5.81
2546 | Story50 | B36 | 32 MPa RC Beam (32.5 cm x 25 cm) | Beam | 32MPa | Concrete Rectangular | 250 | 325 | 812.5 | 4662.5 | 0.38 | 926.8 | G300E | 1585250 | 12.44 | G300E | 2076660.6 | 16.29
2547 | Story50 | B37 | 32 MPa RC Beam (32.5 cm x 25 cm) | Beam | 32MPa | Concrete Rectangular | 250 | 325 | 812.5 | 4800 | 0.39 | 954.13 | G300E | 3794100 | 29.77 | G300E | 1685584.42 | 13.23
2548 | Story50 | B38 | 32 MPa RC Beam (32.5 cm x 25 cm) | Beam | 32MPa | Concrete Rectangular | 250 | 325 | 812.5 | 4662.5 | 0.38 | 926.8 | G300E | 3689494.53 | 28.95 | G300E | 1637309.87 | 12.85
2549 | Story50 | B4 | 32 MPa RC Beam (32.5 cm x 25 cm) | Beam | 32MPa | Concrete Rectangular | 250 | 325 | 812.5 | 4662.5 | 0.38 | 926.8 | G300E | 1495496.88 | 11.73 | G300E | 1641882.47 | 12.88
2550 | Story50 | B40 | 32 MPa RC Beam (32.5 cm x 25 cm) | Beam | 32MPa | Concrete Rectangular | 250 | 325 | 812.5 | 4662.5 | 0.38 | 926.8 | G300E | 3689785.94 | 28.95 | G300E | 1637312.71 | 12.85
2551 | Story50 | B41 | 32 MPa RC Beam (32.5 cm x 25 cm) | Beam | 32MPa | Concrete Rectangular | 250 | 325 | 812.5 | 4662.5 | 0.38 | 926.8 | G300E | 3687454.69 | 28.93 | G300E | 1637305.14 | 12.85
2552 | Story50 | B42 | 32 MPa RC Beam (32.5 cm x 25 cm) | Beam | 32MPa | Concrete Rectangular | 250 | 325 | 812.5 | 4662.5 | 0.38 | 926.8 | G300E | 1584958.59 | 12.44 | G300E | 2076660.6 | 16.29
2553 | Story50 | B43 | 32 MPa RC Beam (32.5 cm x 25 cm) | Beam | 32MPa | Concrete Rectangular | 250 | 325 | 812.5 | 4662.5 | 0.38 | 926.8 | G300E | 2136299.22 | 16.76 | G300E | 740150.75 | 5.81
2554 | Story50 | B44 | 32 MPa RC Beam (32.5 cm x 25 cm) | Beam | 32MPa | Concrete Rectangular | 250 | 325 | 812.5 | 4662.5 | 0.38 | 926.8 | G300E | 1496662.5 | 11.74 | G300E | 1641882.47 | 12.88
2555 | Story50 | B45 | 32 MPa RC Beam (32.5 cm x 25 cm) | Beam | 32MPa | Concrete Rectangular | 250 | 325 | 812.5 | 4662.5 | 0.38 | 926.8 | G300E | 1406909.38 | 11.04 | G300E | 1960680.91 | 15.38
2556 | Story50 | B46 | 32 MPa RC Beam (32.5 cm x 25 cm) | Beam | 32MPa | Concrete Rectangular | 250 | 325 | 812.5 | 4662.5 | 0.38 | 926.8 | G300E | 2214104.69 | 17.37 | G300E | 1700373.32 | 13.34
2557 | Story50 | B47 | 32 MPa RC Beam (32.5 cm x 25 cm) | Beam | 32MPa | Concrete Rectangular | 250 | 325 | 812.5 | 4662.5 | 0.38 | 926.8 | G300E | 2214687.5 | 17.38 | G300E | 1700378.05 | 13.34
2558 | Story50 | B48 | 32 MPa RC Beam (32.5 cm x 25 cm) | Beam | 32MPa | Concrete Rectangular | 250 | 325 | 812.5 | 4662.5 | 0.38 | 926.8 | G300E | 1584958.59 | 12.44 | G300E | 2076660.6 | 16.29
2559 | Story50 | B49 | 32 MPa RC Beam (32.5 cm x 25 cm) | Beam | 32MPa | Concrete Rectangular | 250 | 325 | 812.5 | 4662.5 | 0.38 | 926.8 | G300E | 2137173.44 | 16.77 | G300E | 740150.75 | 5.81
2560 | Story50 | B5 | 32 MPa RC Beam (32.5 cm x 25 cm) | Beam | 32MPa | Concrete Rectangular | 250 | 325 | 812.5 | 4662.5 | 0.38 | 926.8 | G300E | 2133967.97 | 16.74 | G300E | 740150.75 | 5.81
2561 | Story50 | B50 | 32 MPa RC Beam (32.5 cm x 25 cm) | Beam | 32MPa | Concrete Rectangular | 250 | 325 | 812.5 | 4662.5 | 0.38 | 926.8 | G300E | 1556983.59 | 12.22 | G300E | 1844701.22 | 14.47
2562 | Story50 | B51 | 32 MPa RC Beam (32.5 cm x 25 cm) | Beam | 32MPa | Concrete Rectangular | 250 | 325 | 812.5 | 4662.5 | 0.38 | 926.8 | G300E | 2136882.03 | 16.77 | G300E | 740150.75 | 5.81
2563 | Story50 | B52 | 32 MPa RC Beam (32.5 cm x 25 cm) | Beam | 32MPa | Concrete Rectangular | 250 | 325 | 812.5 | 4662.5 | 0.38 | 926.8 | G300E | 1584958.59 | 12.44 | G300E | 2076660.6 | 16.29
2564 | Story50 | B53 | 32 MPa RC Beam (32.5 cm x 25 cm) | Beam | 32MPa | Concrete Rectangular | 250 | 325 | 812.5 | 4662.5 | 0.38 | 926.8 | G300E | 2214104.69 | 17.37 | G300E | 1700362.9 | 13.34
2565 | Story50 | B54 | 32 MPa RC Beam (32.5 cm x 25 cm) | Beam | 32MPa | Concrete Rectangular | 250 | 325 | 812.5 | 4662.5 | 0.38 | 926.8 | G300E | 2214104.69 | 17.37 | G300E | 1700359.11 | 13.34
2566 | Story50 | B55 | 32 MPa RC Beam (32.5 cm x 25 cm) | Beam | 32MPa | Concrete Rectangular | 250 | 325 | 812.5 | 4662.5 | 0.38 | 926.8 | G300E | 1406909.38 | 11.04 | G300E | 1960680.91 | 15.38
2567 | Story50 | B56 | 32 MPa RC Beam (32.5 cm x 25 cm) | Beam | 32MPa | Concrete Rectangular | 250 | 325 | 812.5 | 4662.5 | 0.38 | 926.8 | G300E | 1406617.97 | 11.04 | G300E | 1960680.91 | 15.38
2568 | Story50 | B57 | 32 MPa RC Beam (32.5 cm x 25 cm) | Beam | 32MPa | Concrete Rectangular | 250 | 325 | 812.5 | 4662.5 | 0.38 | 926.8 | G300E | 1496953.91 | 11.75 | G300E | 1641882.47 | 12.88
2569 | Story50 | B58 | 32 MPa RC Beam (32.5 cm x 25 cm) | Beam | 32MPa | Concrete Rectangular | 250 | 325 | 812.5 | 4662.5 | 0.38 | 926.8 | G300E | 1457031.25 | 11.43 | G300E | 1612741.85 | 12.65
2570 | Story50 | B59 | 32 MPa RC Beam (32.5 cm x 25 cm) | Beam | 32MPa | Concrete Rectangular | 250 | 325 | 812.5 | 4662.5 | 0.38 | 926.8 | G300E | 1496662.5 | 11.74 | G300E | 1641882.47 | 12.88
2571 | Story50 | B6 | 32 MPa RC Beam (32.5 cm x 25 cm) | Beam | 32MPa | Concrete Rectangular | 250 | 325 | 812.5 | 4662.5 | 0.38 | 926.8 | G300E | 1456739.84 | 11.43 | G300E | 1612741.85 | 12.65
2572 | Story50 | B60 | 32 MPa RC Beam (32.5 cm x 25 cm) | Beam | 32MPa | Concrete Rectangular | 250 | 325 | 812.5 | 4662.5 | 0.38 | 926.8 | G300E | 1406909.38 | 11.04 | G300E | 1960680.91 | 15.38
2573 | Story50 | B7 | 32 MPa RC Beam (32.5 cm x 25 cm) | Beam | 32MPa | Concrete Rectangular | 250 | 325 | 812.5 | 4662.5 | 0.38 | 926.8 | G300E | 2134842.19 | 16.75 | G300E | 740150.75 | 5.81
2574 | Story50 | B8 | 32 MPa RC Beam (32.5 cm x 25 cm) | Beam | 32MPa | Concrete Rectangular | 250 | 325 | 812.5 | 4662.5 | 0.38 | 926.8 | G300E | 1496953.91 | 11.75 | G300E | 1641882.47 | 12.88
2575 | Story50 | B9 | 32 MPa RC Beam (32.5 cm x 25 cm) | Beam | 32MPa | Concrete Rectangular | 250 | 325 | 812.5 | 4662.5 | 0.38 | 926.8 | G300E | 2213230.47 | 17.37 | G300E | 1700337.33 | 13.34
2576 | Story51 | B1 | 32 MPa RC Beam (25 cm x 25 cm) | Beam | 32MPa | Concrete Rectangular | 250 | 250 | 625 | 4662.5 | 0.29 | 712.92 | G300E | 1564268.75 | 12.27 | G300E | 1107343.75 | 8.69
2577 | Story51 | B10 | 32 MPa RC Beam (25 cm x 25 cm) | Beam | 32MPa | Concrete Rectangular | 250 | 250 | 625 | 4662.5 | 0.29 | 712.92 | G300E | 1562811.72 | 12.26 | G300E | 1108509.38 | 8.7
2578 | Story51 | B11 | 32 MPa RC Beam (25 cm x 25 cm) | Beam | 32MPa | Concrete Rectangular | 250 | 250 | 625 | 4662.5 | 0.29 | 712.92 | G300E | 1562811.72 | 12.26 | G300E | 1108509.38 | 8.7
2579 | Story51 | B12 | 32 MPa RC Beam (25 cm x 25 cm) | Beam | 32MPa | Concrete Rectangular | 250 | 250 | 625 | 4662.5 | 0.29 | 712.92 | G300E | 1420314.06 | 11.14 | G300E | 776306.25 | 6.09
2580 | Story51 | B13 | 32 MPa RC Beam (32.5 cm x 25 cm) | Beam | 32MPa | Concrete Rectangular | 250 | 325 | 812.5 | 4662.5 | 0.38 | 926.8 | G300E | 2047711.72 | 16.07 | G300E | 1148823.1 | 9.01
2581 | Story51 | B14 | 32 MPa RC Beam (32.5 cm x 25 cm) | Beam | 32MPa | Concrete Rectangular | 250 | 325 | 812.5 | 4662.5 | 0.38 | 926.8 | G300E | 1538916.41 | 12.07 | G300E | 2076660.6 | 16.29
2582 | Story51 | B15 | 32 MPa RC Beam (32.5 cm x 25 cm) | Beam | 32MPa | Concrete Rectangular | 250 | 325 | 812.5 | 4662.5 | 0.38 | 926.8 | G300E | 1539207.81 | 12.08 | G300E | 2076660.6 | 16.29
2583 | Story51 | B16 | 32 MPa RC Beam (32.5 cm x 25 cm) | Beam | 32MPa | Concrete Rectangular | 250 | 325 | 812.5 | 4800 | 0.39 | 954.13 | G300E | 3388500 | 26.59 | G300E | 1661560.8 | 13.04
2584 | Story51 | B17 | 32 MPa RC Beam (32.5 cm x 25 cm) | Beam | 32MPa | Concrete Rectangular | 250 | 325 | 812.5 | 4662.5 | 0.38 | 926.8 | G300E | 1621384.38 | 12.72 | G300E | 1380782.47 | 10.83
2585 | Story51 | B18 | 32 MPa RC Beam (32.5 cm x 25 cm) | Beam | 32MPa | Concrete Rectangular | 250 | 325 | 812.5 | 4800 | 0.39 | 954.13 | G300E | 3397200 | 26.66 | G300E | 1661619.3 | 13.04
2586 | Story51 | B19 | 32 MPa RC Beam (32.5 cm x 25 cm) | Beam | 32MPa | Concrete Rectangular | 250 | 325 | 812.5 | 4662.5 | 0.38 | 926.8 | G300E | 1536293.75 | 12.05 | G300E | 2076660.6 | 16.29
2587 | Story51 | B2 | 32 MPa RC Beam (25 cm x 25 cm) | Beam | 32MPa | Concrete Rectangular | 250 | 250 | 625 | 4662.5 | 0.29 | 712.92 | G300E | 1564268.75 | 12.27 | G300E | 1107343.75 | 8.69
2588 | Story51 | B20 | 32 MPa RC Beam (32.5 cm x 25 cm) | Beam | 32MPa | Concrete Rectangular | 250 | 325 | 812.5 | 4662.5 | 0.38 | 926.8 | G300E | 1536585.16 | 12.06 | G300E | 2076660.6 | 16.29
2589 | Story51 | B21 | 32 MPa RC Beam (32.5 cm x 25 cm) | Beam | 32MPa | Concrete Rectangular | 250 | 325 | 812.5 | 4662.5 | 0.38 | 926.8 | G300E | 2046837.5 | 16.06 | G300E | 1148823.1 | 9.01
2590 | Story51 | B22 | 32 MPa RC Beam (25 cm x 25 cm) | Beam | 32MPa | Concrete Rectangular | 250 | 250 | 625 | 4662.5 | 0.29 | 712.92 | G300E | 1420022.66 | 11.14 | G300E | 776306.25 | 6.09
2591 | Story51 | B23 | 32 MPa RC Beam (25 cm x 25 cm) | Beam | 32MPa | Concrete Rectangular | 250 | 250 | 625 | 4662.5 | 0.29 | 712.92 | G300E | 1389425 | 10.9 | G300E | 776306.25 | 6.09
2592 | Story51 | B24 | 32 MPa RC Beam (32.5 cm x 25 cm) | Beam | 32MPa | Concrete Rectangular | 250 | 325 | 812.5 | 4662.5 | 0.38 | 926.8 | G300E | 2255192.97 | 17.7 | G300E | 684904.35 | 5.37
2593 | Story51 | B25 | 32 MPa RC Beam (32.5 cm x 25 cm) | Beam | 32MPa | Concrete Rectangular | 250 | 325 | 812.5 | 4662.5 | 0.38 | 926.8 | G300E | 1621384.38 | 12.72 | G300E | 1380782.47 | 10.83
2594 | Story51 | B26 | 32 MPa RC Beam (32.5 cm x 25 cm) | Beam | 32MPa | Concrete Rectangular | 250 | 325 | 812.5 | 4800 | 0.39 | 954.13 | G300E | 3389400 | 26.59 | G300E | 1661561.78 | 13.04
2595 | Story51 | B3 | 32 MPa RC Beam (32.5 cm x 25 cm) | Beam | 32MPa | Concrete Rectangular | 250 | 325 | 812.5 | 4662.5 | 0.38 | 926.8 | G300E | 2047711.72 | 16.07 | G300E | 1148823.1 | 9.01
2596 | Story51 | B30 | 32 MPa RC Beam (32.5 cm x 25 cm) | Beam | 32MPa | Concrete Rectangular | 250 | 325 | 812.5 | 4662.5 | 0.38 | 926.8 | G300E | 3303381.25 | 25.92 | G300E | 1614039.77 | 12.66
2597 | Story51 | B31 | 32 MPa RC Beam (32.5 cm x 25 cm) | Beam | 32MPa | Concrete Rectangular | 250 | 325 | 812.5 | 4662.5 | 0.38 | 926.8 | G300E | 1619635.94 | 12.71 | G300E | 1380782.47 | 10.83
2598 | Story51 | B32 | 32 MPa RC Beam (32.5 cm x 25 cm) | Beam | 32MPa | Concrete Rectangular | 250 | 325 | 812.5 | 4662.5 | 0.38 | 926.8 | G300E | 2257815.62 | 17.72 | G300E | 684904.35 | 5.37
2599 | Story51 | B33 | 32 MPa RC Beam (25 cm x 25 cm) | Beam | 32MPa | Concrete Rectangular | 250 | 250 | 625 | 4662.5 | 0.29 | 712.92 | G300E | 1389425 | 10.9 | G300E | 776306.25 | 6.09
2600 | Story51 | B34 | 32 MPa RC Beam (25 cm x 25 cm) | Beam | 32MPa | Concrete Rectangular | 250 | 250 | 625 | 4662.5 | 0.29 | 712.92 | G300E | 1419731.25 | 11.14 | G300E | 776306.25 | 6.09
2601 | Story51 | B35 | 32 MPa RC Beam (32.5 cm x 25 cm) | Beam | 32MPa | Concrete Rectangular | 250 | 325 | 812.5 | 4662.5 | 0.38 | 926.8 | G300E | 2256358.59 | 17.7 | G300E | 684904.35 | 5.37
2602 | Story51 | B36 | 32 MPa RC Beam (32.5 cm x 25 cm) | Beam | 32MPa | Concrete Rectangular | 250 | 325 | 812.5 | 4662.5 | 0.38 | 926.8 | G300E | 1536585.16 | 12.06 | G300E | 2076660.6 | 16.29
2603 | Story51 | B37 | 32 MPa RC Beam (32.5 cm x 25 cm) | Beam | 32MPa | Concrete Rectangular | 250 | 325 | 812.5 | 4800 | 0.39 | 954.13 | G300E | 3399900 | 26.68 | G300E | 1661646.6 | 13.04
2604 | Story51 | B38 | 32 MPa RC Beam (32.5 cm x 25 cm) | Beam | 32MPa | Concrete Rectangular | 250 | 325 | 812.5 | 4662.5 | 0.38 | 926.8 | G300E | 3306295.31 | 25.94 | G300E | 1614065.34 | 12.66
2605 | Story51 | B4 | 32 MPa RC Beam (25 cm x 25 cm) | Beam | 32MPa | Concrete Rectangular | 250 | 250 | 625 | 4662.5 | 0.29 | 712.92 | G300E | 1420314.06 | 11.14 | G300E | 776306.25 | 6.09
2606 | Story51 | B40 | 32 MPa RC Beam (32.5 cm x 25 cm) | Beam | 32MPa | Concrete Rectangular | 250 | 325 | 812.5 | 4662.5 | 0.38 | 926.8 | G300E | 3304838.28 | 25.93 | G300E | 1614046.4 | 12.66
2607 | Story51 | B41 | 32 MPa RC Beam (32.5 cm x 25 cm) | Beam | 32MPa | Concrete Rectangular | 250 | 325 | 812.5 | 4662.5 | 0.38 | 926.8 | G300E | 3304546.88 | 25.93 | G300E | 1614046.4 | 12.66
2608 | Story51 | B42 | 32 MPa RC Beam (32.5 cm x 25 cm) | Beam | 32MPa | Concrete Rectangular | 250 | 325 | 812.5 | 4662.5 | 0.38 | 926.8 | G300E | 1536585.16 | 12.06 | G300E | 2076660.6 | 16.29
2609 | Story51 | B43 | 32 MPa RC Beam (32.5 cm x 25 cm) | Beam | 32MPa | Concrete Rectangular | 250 | 325 | 812.5 | 4662.5 | 0.38 | 926.8 | G300E | 2258107.03 | 17.72 | G300E | 684904.35 | 5.37
2610 | Story51 | B44 | 32 MPa RC Beam (25 cm x 25 cm) | Beam | 32MPa | Concrete Rectangular | 250 | 250 | 625 | 4662.5 | 0.29 | 712.92 | G300E | 1420022.66 | 11.14 | G300E | 776306.25 | 6.09
2611 | Story51 | B45 | 32 MPa RC Beam (25 cm x 25 cm) | Beam | 32MPa | Concrete Rectangular | 250 | 250 | 625 | 4662.5 | 0.29 | 712.92 | G300E | 1562811.72 | 12.26 | G300E | 1108509.38 | 8.7
2612 | Story51 | B46 | 32 MPa RC Beam (32.5 cm x 25 cm) | Beam | 32MPa | Concrete Rectangular | 250 | 325 | 812.5 | 4662.5 | 0.38 | 926.8 | G300E | 2047128.91 | 16.06 | G300E | 1148823.1 | 9.01
2613 | Story51 | B47 | 32 MPa RC Beam (32.5 cm x 25 cm) | Beam | 32MPa | Concrete Rectangular | 250 | 325 | 812.5 | 4662.5 | 0.38 | 926.8 | G300E | 2047128.91 | 16.06 | G300E | 1148823.1 | 9.01
2614 | Story51 | B48 | 32 MPa RC Beam (32.5 cm x 25 cm) | Beam | 32MPa | Concrete Rectangular | 250 | 325 | 812.5 | 4662.5 | 0.38 | 926.8 | G300E | 1536293.75 | 12.05 | G300E | 2076660.6 | 16.29
2615 | Story51 | B49 | 32 MPa RC Beam (32.5 cm x 25 cm) | Beam | 32MPa | Concrete Rectangular | 250 | 325 | 812.5 | 4662.5 | 0.38 | 926.8 | G300E | 2258107.03 | 17.72 | G300E | 684904.35 | 5.37
2616 | Story51 | B5 | 32 MPa RC Beam (32.5 cm x 25 cm) | Beam | 32MPa | Concrete Rectangular | 250 | 325 | 812.5 | 4662.5 | 0.38 | 926.8 | G300E | 2254610.16 | 17.69 | G300E | 684904.35 | 5.37
2617 | Story51 | B50 | 32 MPa RC Beam (32.5 cm x 25 cm) | Beam | 32MPa | Concrete Rectangular | 250 | 325 | 812.5 | 4662.5 | 0.38 | 926.8 | G300E | 1619344.53 | 12.71 | G300E | 1380782.47 | 10.83
2618 | Story51 | B51 | 32 MPa RC Beam (32.5 cm x 25 cm) | Beam | 32MPa | Concrete Rectangular | 250 | 325 | 812.5 | 4662.5 | 0.38 | 926.8 | G300E | 2258398.44 | 17.72 | G300E | 684904.35 | 5.37
2619 | Story51 | B52 | 32 MPa RC Beam (32.5 cm x 25 cm) | Beam | 32MPa | Concrete Rectangular | 250 | 325 | 812.5 | 4662.5 | 0.38 | 926.8 | G300E | 1536293.75 | 12.05 | G300E | 2076660.6 | 16.29
2620 | Story51 | B53 | 32 MPa RC Beam (32.5 cm x 25 cm) | Beam | 32MPa | Concrete Rectangular | 250 | 325 | 812.5 | 4662.5 | 0.38 | 926.8 | G300E | 2046837.5 | 16.06 | G300E | 1148823.1 | 9.01
2621 | Story51 | B54 | 32 MPa RC Beam (32.5 cm x 25 cm) | Beam | 32MPa | Concrete Rectangular | 250 | 325 | 812.5 | 4662.5 | 0.38 | 926.8 | G300E | 2046837.5 | 16.06 | G300E | 1148823.1 | 9.01
2622 | Story51 | B55 | 32 MPa RC Beam (25 cm x 25 cm) | Beam | 32MPa | Concrete Rectangular | 250 | 250 | 625 | 4662.5 | 0.29 | 712.92 | G300E | 1562811.72 | 12.26 | G300E | 1108509.38 | 8.7
2623 | Story51 | B56 | 32 MPa RC Beam (25 cm x 25 cm) | Beam | 32MPa | Concrete Rectangular | 250 | 250 | 625 | 4662.5 | 0.29 | 712.92 | G300E | 1562811.72 | 12.26 | G300E | 1108509.38 | 8.7
2624 | Story51 | B57 | 32 MPa RC Beam (25 cm x 25 cm) | Beam | 32MPa | Concrete Rectangular | 250 | 250 | 625 | 4662.5 | 0.29 | 712.92 | G300E | 1420022.66 | 11.14 | G300E | 776306.25 | 6.09
2625 | Story51 | B58 | 32 MPa RC Beam (25 cm x 25 cm) | Beam | 32MPa | Concrete Rectangular | 250 | 250 | 625 | 4662.5 | 0.29 | 712.92 | G300E | 1389425 | 10.9 | G300E | 776306.25 | 6.09
2626 | Story51 | B59 | 32 MPa RC Beam (25 cm x 25 cm) | Beam | 32MPa | Concrete Rectangular | 250 | 250 | 625 | 4662.5 | 0.29 | 712.92 | G300E | 1420022.66 | 11.14 | G300E | 776306.25 | 6.09
2627 | Story51 | B6 | 32 MPa RC Beam (25 cm x 25 cm) | Beam | 32MPa | Concrete Rectangular | 250 | 250 | 625 | 4662.5 | 0.29 | 712.92 | G300E | 1389425 | 10.9 | G300E | 776306.25 | 6.09
2628 | Story51 | B60 | 32 MPa RC Beam (25 cm x 25 cm) | Beam | 32MPa | Concrete Rectangular | 250 | 250 | 625 | 4662.5 | 0.29 | 712.92 | G300E | 1562811.72 | 12.26 | G300E | 1108509.38 | 8.7
2629 | Story51 | B7 | 32 MPa RC Beam (32.5 cm x 25 cm) | Beam | 32MPa | Concrete Rectangular | 250 | 325 | 812.5 | 4662.5 | 0.38 | 926.8 | G300E | 2255484.38 | 17.7 | G300E | 684904.35 | 5.37
2630 | Story51 | B8 | 32 MPa RC Beam (25 cm x 25 cm) | Beam | 32MPa | Concrete Rectangular | 250 | 250 | 625 | 4662.5 | 0.29 | 712.92 | G300E | 1419731.25 | 11.14 | G300E | 776306.25 | 6.09
2631 | Story51 | B9 | 32 MPa RC Beam (32.5 cm x 25 cm) | Beam | 32MPa | Concrete Rectangular | 250 | 325 | 812.5 | 4662.5 | 0.38 | 926.8 | G300E | 2046837.5 | 16.06 | G300E | 1148823.1 | 9.01
2632 | Story6 | B1 | 32 MPa RC Beam (25 cm x 25 cm) | Beam | 32MPa | Concrete Rectangular | 250 | 250 | 625 | 4475 | 0.28 | 684.25 | G300E | 1299348.21 | 10.2 | G300E | 638646.43 | 5.01
2633 | Story6 | B10 | 32 MPa RC Beam (25 cm x 25 cm) | Beam | 32MPa | Concrete Rectangular | 250 | 250 | 625 | 4475 | 0.28 | 684.25 | G300E | 1326198.21 | 10.41 | G300E | 638646.43 | 5.01
2634 | Story6 | B11 | 32 MPa RC Beam (25 cm x 25 cm) | Beam | 32MPa | Concrete Rectangular | 250 | 250 | 625 | 4475 | 0.28 | 684.25 | G300E | 1326198.21 | 10.41 | G300E | 638646.43 | 5.01
2635 | Story6 | B12 | 32 MPa RC Beam (25 cm x 25 cm) | Beam | 32MPa | Concrete Rectangular | 250 | 250 | 625 | 4475 | 0.28 | 684.25 | G300E | 1189391.07 | 9.33 | G300E | 638646.43 | 5.01
2636 | Story6 | B13 | 32 MPa RC Beam (25 cm x 25 cm) | Beam | 32MPa | Concrete Rectangular | 250 | 250 | 625 | 4475 | 0.28 | 684.25 | G300E | 1841782.14 | 14.45 | G300E | 93230.23 | 0.73
2637 | Story6 | B14 | 32 MPa RC Beam (25 cm x 25 cm) | Beam | 32MPa | Concrete Rectangular | 250 | 250 | 625 | 4475 | 0.28 | 684.25 | G300E | 1684837.5 | 13.22 | G300E | 46615.12 | 0.37
2638 | Story6 | B15 | 32 MPa RC Beam (25 cm x 25 cm) | Beam | 32MPa | Concrete Rectangular | 250 | 250 | 625 | 4475 | 0.28 | 684.25 | G300E | 1693148.21 | 13.29 | G300E | 46615.12 | 0.37
2639 | Story6 | B16 | 32 MPa RC Beam (25 cm x 25 cm) | Beam | 32MPa | Concrete Rectangular | 250 | 250 | 625 | 4800 | 0.3 | 733.94 | G300E | 1951040 | 15.31 | G300E | 769253.6 | 6.04
2640 | Story6 | B17 | 32 MPa RC Beam (25 cm x 25 cm) | Beam | 32MPa | Concrete Rectangular | 250 | 250 | 625 | 4475 | 0.28 | 684.25 | G300E | 1631776.79 | 12.8 | G300E | 46615.12 | 0.37
2641 | Story6 | B18 | 32 MPa RC Beam (25 cm x 25 cm) | Beam | 32MPa | Concrete Rectangular | 250 | 250 | 625 | 4800 | 0.3 | 733.94 | G300E | 1940160 | 15.22 | G300E | 792587.2 | 6.22
2642 | Story6 | B19 | 32 MPa RC Beam (25 cm x 25 cm) | Beam | 32MPa | Concrete Rectangular | 250 | 250 | 625 | 4475 | 0.28 | 684.25 | G300E | 1718719.64 | 13.49 | G300E | 46615.12 | 0.37
2643 | Story6 | B2 | 32 MPa RC Beam (25 cm x 25 cm) | Beam | 32MPa | Concrete Rectangular | 250 | 250 | 625 | 4475 | 0.28 | 684.25 | G300E | 1305421.43 | 10.24 | G300E | 638646.43 | 5.01
2644 | Story6 | B20 | 32 MPa RC Beam (25 cm x 25 cm) | Beam | 32MPa | Concrete Rectangular | 250 | 250 | 625 | 4475 | 0.28 | 684.25 | G300E | 1718719.64 | 13.49 | G300E | 46615.12 | 0.37
2645 | Story6 | B21 | 32 MPa RC Beam (25 cm x 25 cm) | Beam | 32MPa | Concrete Rectangular | 250 | 250 | 625 | 4475 | 0.28 | 684.25 | G300E | 1860960.71 | 14.6 | G300E | 93230.23 | 0.73
2646 | Story6 | B22 | 32 MPa RC Beam (25 cm x 25 cm) | Beam | 32MPa | Concrete Rectangular | 250 | 250 | 625 | 4475 | 0.28 | 684.25 | G300E | 1190989.29 | 9.34 | G300E | 638646.43 | 5.01
2647 | Story6 | B23 | 32 MPa RC Beam (25 cm x 25 cm) | Beam | 32MPa | Concrete Rectangular | 250 | 250 | 625 | 4475 | 0.28 | 684.25 | G300E | 1188432.14 | 9.32 | G300E | 638646.43 | 5.01
2648 | Story6 | B24 | 32 MPa RC Beam (25 cm x 25 cm) | Beam | 32MPa | Concrete Rectangular | 250 | 250 | 625 | 4475 | 0.28 | 684.25 | G300E | 1876303.57 | 14.72 | G300E | 69922.67 | 0.55
2649 | Story6 | B25 | 32 MPa RC Beam (25 cm x 25 cm) | Beam | 32MPa | Concrete Rectangular | 250 | 250 | 625 | 4475 | 0.28 | 684.25 | G300E | 1630817.86 | 12.8 | G300E | 46615.12 | 0.37
2650 | Story6 | B26 | 32 MPa RC Beam (25 cm x 25 cm) | Beam | 32MPa | Concrete Rectangular | 250 | 250 | 625 | 4800 | 0.3 | 733.94 | G300E | 1960000 | 15.38 | G300E | 769253.6 | 6.04
2651 | Story6 | B3 | 32 MPa RC Beam (25 cm x 25 cm) | Beam | 32MPa | Concrete Rectangular | 250 | 250 | 625 | 4475 | 0.28 | 684.25 | G300E | 1833151.79 | 14.38 | G300E | 93230.23 | 0.73
2652 | Story6 | B30 | 32 MPa RC Beam (25 cm x 25 cm) | Beam | 32MPa | Concrete Rectangular | 250 | 250 | 625 | 4475 | 0.28 | 684.25 | G300E | 1808795 | 14.19 | G300E | 738922.44 | 5.8
2653 | Story6 | B31 | 32 MPa RC Beam (25 cm x 25 cm) | Beam | 32MPa | Concrete Rectangular | 250 | 250 | 625 | 4475 | 0.28 | 684.25 | G300E | 1632735.71 | 12.81 | G300E | 46615.12 | 0.37
2654 | Story6 | B32 | 32 MPa RC Beam (25 cm x 25 cm) | Beam | 32MPa | Concrete Rectangular | 250 | 250 | 625 | 4475 | 0.28 | 684.25 | G300E | 1876623.21 | 14.72 | G300E | 69922.67 | 0.55
2655 | Story6 | B33 | 32 MPa RC Beam (25 cm x 25 cm) | Beam | 32MPa | Concrete Rectangular | 250 | 250 | 625 | 4475 | 0.28 | 684.25 | G300E | 1188432.14 | 9.32 | G300E | 638646.43 | 5.01
2656 | Story6 | B34 | 32 MPa RC Beam (25 cm x 25 cm) | Beam | 32MPa | Concrete Rectangular | 250 | 250 | 625 | 4475 | 0.28 | 684.25 | G300E | 1190989.29 | 9.34 | G300E | 638646.43 | 5.01
2657 | Story6 | B35 | 32 MPa RC Beam (25 cm x 25 cm) | Beam | 32MPa | Concrete Rectangular | 250 | 250 | 625 | 4475 | 0.28 | 684.25 | G300E | 1876942.86 | 14.73 | G300E | 69922.67 | 0.55
2658 | Story6 | B36 | 32 MPa RC Beam (25 cm x 25 cm) | Beam | 32MPa | Concrete Rectangular | 250 | 250 | 625 | 4475 | 0.28 | 684.25 | G300E | 1718400 | 13.48 | G300E | 46615.12 | 0.37
2659 | Story6 | B37 | 32 MPa RC Beam (25 cm x 25 cm) | Beam | 32MPa | Concrete Rectangular | 250 | 250 | 625 | 4800 | 0.3 | 733.94 | G300E | 1940800 | 15.23 | G300E | 792587.2 | 6.22
2660 | Story6 | B38 | 32 MPa RC Beam (25 cm x 25 cm) | Beam | 32MPa | Concrete Rectangular | 250 | 250 | 625 | 4475 | 0.28 | 684.25 | G300E | 1809690 | 14.2 | G300E | 738922.44 | 5.8
2661 | Story6 | B4 | 32 MPa RC Beam (25 cm x 25 cm) | Beam | 32MPa | Concrete Rectangular | 250 | 250 | 625 | 4475 | 0.28 | 684.25 | G300E | 1189710.71 | 9.33 | G300E | 638646.43 | 5.01
2662 | Story6 | B40 | 32 MPa RC Beam (25 cm x 25 cm) | Beam | 32MPa | Concrete Rectangular | 250 | 250 | 625 | 4475 | 0.28 | 684.25 | G300E | 1809093.33 | 14.19 | G300E | 738922.44 | 5.8
2663 | Story6 | B41 | 32 MPa RC Beam (25 cm x 25 cm) | Beam | 32MPa | Concrete Rectangular | 250 | 250 | 625 | 4475 | 0.28 | 684.25 | G300E | 1809690 | 14.2 | G300E | 738922.44 | 5.8
2664 | Story6 | B42 | 32 MPa RC Beam (25 cm x 25 cm) | Beam | 32MPa | Concrete Rectangular | 250 | 250 | 625 | 4475 | 0.28 | 684.25 | G300E | 1718719.64 | 13.49 | G300E | 46615.12 | 0.37
2665 | Story6 | B43 | 32 MPa RC Beam (25 cm x 25 cm) | Beam | 32MPa | Concrete Rectangular | 250 | 250 | 625 | 4475 | 0.28 | 684.25 | G300E | 1876623.21 | 14.72 | G300E | 69922.67 | 0.55
2666 | Story6 | B44 | 32 MPa RC Beam (25 cm x 25 cm) | Beam | 32MPa | Concrete Rectangular | 250 | 250 | 625 | 4475 | 0.28 | 684.25 | G300E | 1190989.29 | 9.34 | G300E | 638646.43 | 5.01
2667 | Story6 | B45 | 32 MPa RC Beam (25 cm x 25 cm) | Beam | 32MPa | Concrete Rectangular | 250 | 250 | 625 | 4475 | 0.28 | 684.25 | G300E | 1325878.57 | 10.4 | G300E | 638646.43 | 5.01
2668 | Story6 | B46 | 32 MPa RC Beam (25 cm x 25 cm) | Beam | 32MPa | Concrete Rectangular | 250 | 250 | 625 | 4475 | 0.28 | 684.25 | G300E | 1860960.71 | 14.6 | G300E | 93230.23 | 0.73
2669 | Story6 | B47 | 32 MPa RC Beam (25 cm x 25 cm) | Beam | 32MPa | Concrete Rectangular | 250 | 250 | 625 | 4475 | 0.28 | 684.25 | G300E | 1860960.71 | 14.6 | G300E | 93230.23 | 0.73
2670 | Story6 | B48 | 32 MPa RC Beam (25 cm x 25 cm) | Beam | 32MPa | Concrete Rectangular | 250 | 250 | 625 | 4475 | 0.28 | 684.25 | G300E | 1718080.36 | 13.48 | G300E | 46615.12 | 0.37
2671 | Story6 | B49 | 32 MPa RC Beam (25 cm x 25 cm) | Beam | 32MPa | Concrete Rectangular | 250 | 250 | 625 | 4475 | 0.28 | 684.25 | G300E | 1876942.86 | 14.73 | G300E | 69922.67 | 0.55
2672 | Story6 | B5 | 32 MPa RC Beam (25 cm x 25 cm) | Beam | 32MPa | Concrete Rectangular | 250 | 250 | 625 | 4475 | 0.28 | 684.25 | G300E | 1875025 | 14.71 | G300E | 69922.67 | 0.55
2673 | Story6 | B50 | 32 MPa RC Beam (25 cm x 25 cm) | Beam | 32MPa | Concrete Rectangular | 250 | 250 | 625 | 4475 | 0.28 | 684.25 | G300E | 1631776.79 | 12.8 | G300E | 46615.12 | 0.37
2674 | Story6 | B51 | 32 MPa RC Beam (25 cm x 25 cm) | Beam | 32MPa | Concrete Rectangular | 250 | 250 | 625 | 4475 | 0.28 | 684.25 | G300E | 1876942.86 | 14.73 | G300E | 69922.67 | 0.55
2675 | Story6 | B52 | 32 MPa RC Beam (25 cm x 25 cm) | Beam | 32MPa | Concrete Rectangular | 250 | 250 | 625 | 4475 | 0.28 | 684.25 | G300E | 1718080.36 | 13.48 | G300E | 46615.12 | 0.37
2676 | Story6 | B53 | 32 MPa RC Beam (25 cm x 25 cm) | Beam | 32MPa | Concrete Rectangular | 250 | 250 | 625 | 4475 | 0.28 | 684.25 | G300E | 1860960.71 | 14.6 | G300E | 93230.23 | 0.73
2677 | Story6 | B54 | 32 MPa RC Beam (25 cm x 25 cm) | Beam | 32MPa | Concrete Rectangular | 250 | 250 | 625 | 4475 | 0.28 | 684.25 | G300E | 1860960.71 | 14.6 | G300E | 93230.23 | 0.73
2678 | Story6 | B55 | 32 MPa RC Beam (25 cm x 25 cm) | Beam | 32MPa | Concrete Rectangular | 250 | 250 | 625 | 4475 | 0.28 | 684.25 | G300E | 1325878.57 | 10.4 | G300E | 638646.43 | 5.01
2679 | Story6 | B56 | 32 MPa RC Beam (25 cm x 25 cm) | Beam | 32MPa | Concrete Rectangular | 250 | 250 | 625 | 4475 | 0.28 | 684.25 | G300E | 1325878.57 | 10.4 | G300E | 638646.43 | 5.01
2680 | Story6 | B57 | 32 MPa RC Beam (25 cm x 25 cm) | Beam | 32MPa | Concrete Rectangular | 250 | 250 | 625 | 4475 | 0.28 | 684.25 | G300E | 1190989.29 | 9.34 | G300E | 638646.43 | 5.01
2681 | Story6 | B58 | 32 MPa RC Beam (25 cm x 25 cm) | Beam | 32MPa | Concrete Rectangular | 250 | 250 | 625 | 4475 | 0.28 | 684.25 | G300E | 1188432.14 | 9.32 | G300E | 638646.43 | 5.01
2682 | Story6 | B59 | 32 MPa RC Beam (25 cm x 25 cm) | Beam | 32MPa | Concrete Rectangular | 250 | 250 | 625 | 4475 | 0.28 | 684.25 | G300E | 1190989.29 | 9.34 | G300E | 638646.43 | 5.01
2683 | Story6 | B6 | 32 MPa RC Beam (25 cm x 25 cm) | Beam | 32MPa | Concrete Rectangular | 250 | 250 | 625 | 4475 | 0.28 | 684.25 | G300E | 1188432.14 | 9.32 | G300E | 638646.43 | 5.01
2684 | Story6 | B60 | 32 MPa RC Beam (25 cm x 25 cm) | Beam | 32MPa | Concrete Rectangular | 250 | 250 | 625 | 4475 | 0.28 | 684.25 | G300E | 1326198.21 | 10.41 | G300E | 638646.43 | 5.01
2685 | Story6 | B7 | 32 MPa RC Beam (25 cm x 25 cm) | Beam | 32MPa | Concrete Rectangular | 250 | 250 | 625 | 4475 | 0.28 | 684.25 | G300E | 1876623.21 | 14.72 | G300E | 69922.67 | 0.55
2686 | Story6 | B8 | 32 MPa RC Beam (25 cm x 25 cm) | Beam | 32MPa | Concrete Rectangular | 250 | 250 | 625 | 4475 | 0.28 | 684.25 | G300E | 1190989.29 | 9.34 | G300E | 638646.43 | 5.01
2687 | Story6 | B9 | 32 MPa RC Beam (25 cm x 25 cm) | Beam | 32MPa | Concrete Rectangular | 250 | 250 | 625 | 4475 | 0.28 | 684.25 | G300E | 1860960.71 | 14.6 | G300E | 93230.23 | 0.73
2688 | Story7 | B1 | 32 MPa RC Beam (25 cm x 25 cm) | Beam | 32MPa | Concrete Rectangular | 250 | 250 | 625 | 4487.5 | 0.28 | 686.16 | G300E | 1244960.71 | 9.77 | G300E | 640430.36 | 5.03
2689 | Story7 | B10 | 32 MPa RC Beam (25 cm x 25 cm) | Beam | 32MPa | Concrete Rectangular | 250 | 250 | 625 | 4487.5 | 0.28 | 686.16 | G300E | 1272206.25 | 9.98 | G300E | 640430.36 | 5.03
2690 | Story7 | B11 | 32 MPa RC Beam (25 cm x 25 cm) | Beam | 32MPa | Concrete Rectangular | 250 | 250 | 625 | 4487.5 | 0.28 | 686.16 | G300E | 1272206.25 | 9.98 | G300E | 640430.36 | 5.03
2691 | Story7 | B12 | 32 MPa RC Beam (25 cm x 25 cm) | Beam | 32MPa | Concrete Rectangular | 250 | 250 | 625 | 4487.5 | 0.28 | 686.16 | G300E | 1269000.89 | 9.96 | G300E | 640430.36 | 5.03
2692 | Story7 | B13 | 32 MPa RC Beam (25 cm x 25 cm) | Beam | 32MPa | Concrete Rectangular | 250 | 250 | 625 | 4487.5 | 0.28 | 686.16 | G300E | 1874172.32 | 14.71 | G300E | 70117.99 | 0.55
2693 | Story7 | B14 | 32 MPa RC Beam (25 cm x 25 cm) | Beam | 32MPa | Concrete Rectangular | 250 | 250 | 625 | 4487.5 | 0.28 | 686.16 | G300E | 1704288.39 | 13.37 | G300E | 46745.33 | 0.37
2694 | Story7 | B15 | 32 MPa RC Beam (25 cm x 25 cm) | Beam | 32MPa | Concrete Rectangular | 250 | 250 | 625 | 4487.5 | 0.28 | 686.16 | G300E | 1712301.79 | 13.44 | G300E | 46745.33 | 0.37
2695 | Story7 | B16 | 32 MPa RC Beam (25 cm x 25 cm) | Beam | 32MPa | Concrete Rectangular | 250 | 250 | 625 | 4800 | 0.3 | 733.94 | G300E | 1970240 | 15.46 | G300E | 769253.6 | 6.04
2696 | Story7 | B17 | 32 MPa RC Beam (25 cm x 25 cm) | Beam | 32MPa | Concrete Rectangular | 250 | 250 | 625 | 4487.5 | 0.28 | 686.16 | G300E | 1636655.36 | 12.84 | G300E | 46745.33 | 0.37
2697 | Story7 | B18 | 32 MPa RC Beam (25 cm x 25 cm) | Beam | 32MPa | Concrete Rectangular | 250 | 250 | 625 | 4800 | 0.3 | 733.94 | G300E | 1961280 | 15.39 | G300E | 792587.2 | 6.22
2698 | Story7 | B19 | 32 MPa RC Beam (25 cm x 25 cm) | Beam | 32MPa | Concrete Rectangular | 250 | 250 | 625 | 4487.5 | 0.28 | 686.16 | G300E | 1738906.25 | 13.64 | G300E | 46745.33 | 0.37
2699 | Story7 | B2 | 32 MPa RC Beam (25 cm x 25 cm) | Beam | 32MPa | Concrete Rectangular | 250 | 250 | 625 | 4487.5 | 0.28 | 686.16 | G300E | 1250089.29 | 9.81 | G300E | 640430.36 | 5.03
2700 | Story7 | B20 | 32 MPa RC Beam (25 cm x 25 cm) | Beam | 32MPa | Concrete Rectangular | 250 | 250 | 625 | 4487.5 | 0.28 | 686.16 | G300E | 1738906.25 | 13.64 | G300E | 46745.33 | 0.37
2701 | Story7 | B21 | 32 MPa RC Beam (25 cm x 25 cm) | Beam | 32MPa | Concrete Rectangular | 250 | 250 | 625 | 4487.5 | 0.28 | 686.16 | G300E | 1893725 | 14.86 | G300E | 93490.65 | 0.73
2702 | Story7 | B22 | 32 MPa RC Beam (25 cm x 25 cm) | Beam | 32MPa | Concrete Rectangular | 250 | 250 | 625 | 4487.5 | 0.28 | 686.16 | G300E | 1270603.57 | 9.97 | G300E | 640430.36 | 5.03
2703 | Story7 | B23 | 32 MPa RC Beam (25 cm x 25 cm) | Beam | 32MPa | Concrete Rectangular | 250 | 250 | 625 | 4487.5 | 0.28 | 686.16 | G300E | 1200726.79 | 9.42 | G300E | 640430.36 | 5.03
2704 | Story7 | B24 | 32 MPa RC Beam (25 cm x 25 cm) | Beam | 32MPa | Concrete Rectangular | 250 | 250 | 625 | 4487.5 | 0.28 | 686.16 | G300E | 1909751.79 | 14.98 | G300E | 70117.99 | 0.55
2705 | Story7 | B25 | 32 MPa RC Beam (25 cm x 25 cm) | Beam | 32MPa | Concrete Rectangular | 250 | 250 | 625 | 4487.5 | 0.28 | 686.16 | G300E | 1634732.14 | 12.83 | G300E | 46745.33 | 0.37
2706 | Story7 | B26 | 32 MPa RC Beam (25 cm x 25 cm) | Beam | 32MPa | Concrete Rectangular | 250 | 250 | 625 | 4800 | 0.3 | 733.94 | G300E | 1979840 | 15.53 | G300E | 769253.6 | 6.04
2707 | Story7 | B3 | 32 MPa RC Beam (25 cm x 25 cm) | Beam | 32MPa | Concrete Rectangular | 250 | 250 | 625 | 4487.5 | 0.28 | 686.16 | G300E | 1866158.93 | 14.64 | G300E | 70117.99 | 0.55
2708 | Story7 | B30 | 32 MPa RC Beam (25 cm x 25 cm) | Beam | 32MPa | Concrete Rectangular | 250 | 250 | 625 | 4487.5 | 0.28 | 686.16 | G300E | 1833891.67 | 14.39 | G300E | 740986.47 | 5.81
2709 | Story7 | B31 | 32 MPa RC Beam (25 cm x 25 cm) | Beam | 32MPa | Concrete Rectangular | 250 | 250 | 625 | 4487.5 | 0.28 | 686.16 | G300E | 1637616.96 | 12.85 | G300E | 46745.33 | 0.37
2710 | Story7 | B32 | 32 MPa RC Beam (25 cm x 25 cm) | Beam | 32MPa | Concrete Rectangular | 250 | 250 | 625 | 4487.5 | 0.28 | 686.16 | G300E | 1910392.86 | 14.99 | G300E | 70117.99 | 0.55
2711 | Story7 | B33 | 32 MPa RC Beam (25 cm x 25 cm) | Beam | 32MPa | Concrete Rectangular | 250 | 250 | 625 | 4487.5 | 0.28 | 686.16 | G300E | 1200726.79 | 9.42 | G300E | 640430.36 | 5.03
2712 | Story7 | B34 | 32 MPa RC Beam (25 cm x 25 cm) | Beam | 32MPa | Concrete Rectangular | 250 | 250 | 625 | 4487.5 | 0.28 | 686.16 | G300E | 1271244.64 | 9.97 | G300E | 640430.36 | 5.03
2713 | Story7 | B35 | 32 MPa RC Beam (25 cm x 25 cm) | Beam | 32MPa | Concrete Rectangular | 250 | 250 | 625 | 4487.5 | 0.28 | 686.16 | G300E | 1910713.39 | 14.99 | G300E | 70117.99 | 0.55
2714 | Story7 | B36 | 32 MPa RC Beam (25 cm x 25 cm) | Beam | 32MPa | Concrete Rectangular | 250 | 250 | 625 | 4487.5 | 0.28 | 686.16 | G300E | 1738906.25 | 13.64 | G300E | 46745.33 | 0.37
2715 | Story7 | B37 | 32 MPa RC Beam (25 cm x 25 cm) | Beam | 32MPa | Concrete Rectangular | 250 | 250 | 625 | 4800 | 0.3 | 733.94 | G300E | 1961920 | 15.39 | G300E | 792587.2 | 6.22
2716 | Story7 | B38 | 32 MPa RC Beam (25 cm x 25 cm) | Beam | 32MPa | Concrete Rectangular | 250 | 250 | 625 | 4487.5 | 0.28 | 686.16 | G300E | 1834190.83 | 14.39 | G300E | 740986.47 | 5.81
2717 | Story7 | B4 | 32 MPa RC Beam (25 cm x 25 cm) | Beam | 32MPa | Concrete Rectangular | 250 | 250 | 625 | 4487.5 | 0.28 | 686.16 | G300E | 1269641.96 | 9.96 | G300E | 640430.36 | 5.03
2718 | Story7 | B40 | 32 MPa RC Beam (25 cm x 25 cm) | Beam | 32MPa | Concrete Rectangular | 250 | 250 | 625 | 4487.5 | 0.28 | 686.16 | G300E | 1834490 | 14.39 | G300E | 740986.47 | 5.81
2719 | Story7 | B41 | 32 MPa RC Beam (25 cm x 25 cm) | Beam | 32MPa | Concrete Rectangular | 250 | 250 | 625 | 4487.5 | 0.28 | 686.16 | G300E | 1834190.83 | 14.39 | G300E | 740986.47 | 5.81
2720 | Story7 | B42 | 32 MPa RC Beam (25 cm x 25 cm) | Beam | 32MPa | Concrete Rectangular | 250 | 250 | 625 | 4487.5 | 0.28 | 686.16 | G300E | 1738906.25 | 13.64 | G300E | 46745.33 | 0.37
2721 | Story7 | B43 | 32 MPa RC Beam (25 cm x 25 cm) | Beam | 32MPa | Concrete Rectangular | 250 | 250 | 625 | 4487.5 | 0.28 | 686.16 | G300E | 1910392.86 | 14.99 | G300E | 70117.99 | 0.55
2722 | Story7 | B44 | 32 MPa RC Beam (25 cm x 25 cm) | Beam | 32MPa | Concrete Rectangular | 250 | 250 | 625 | 4487.5 | 0.28 | 686.16 | G300E | 1271244.64 | 9.97 | G300E | 640430.36 | 5.03
2723 | Story7 | B45 | 32 MPa RC Beam (25 cm x 25 cm) | Beam | 32MPa | Concrete Rectangular | 250 | 250 | 625 | 4487.5 | 0.28 | 686.16 | G300E | 1272526.79 | 9.98 | G300E | 640430.36 | 5.03
2724 | Story7 | B46 | 32 MPa RC Beam (25 cm x 25 cm) | Beam | 32MPa | Concrete Rectangular | 250 | 250 | 625 | 4487.5 | 0.28 | 686.16 | G300E | 1893725 | 14.86 | G300E | 93490.65 | 0.73
2725 | Story7 | B47 | 32 MPa RC Beam (25 cm x 25 cm) | Beam | 32MPa | Concrete Rectangular | 250 | 250 | 625 | 4487.5 | 0.28 | 686.16 | G300E | 1893725 | 14.86 | G300E | 93490.65 | 0.73
2726 | Story7 | B48 | 32 MPa RC Beam (25 cm x 25 cm) | Beam | 32MPa | Concrete Rectangular | 250 | 250 | 625 | 4487.5 | 0.28 | 686.16 | G300E | 1738265.18 | 13.64 | G300E | 46745.33 | 0.37
2727 | Story7 | B49 | 32 MPa RC Beam (25 cm x 25 cm) | Beam | 32MPa | Concrete Rectangular | 250 | 250 | 625 | 4487.5 | 0.28 | 686.16 | G300E | 1910713.39 | 14.99 | G300E | 70117.99 | 0.55
2728 | Story7 | B5 | 32 MPa RC Beam (25 cm x 25 cm) | Beam | 32MPa | Concrete Rectangular | 250 | 250 | 625 | 4487.5 | 0.28 | 686.16 | G300E | 1908469.64 | 14.97 | G300E | 70117.99 | 0.55
2729 | Story7 | B50 | 32 MPa RC Beam (25 cm x 25 cm) | Beam | 32MPa | Concrete Rectangular | 250 | 250 | 625 | 4487.5 | 0.28 | 686.16 | G300E | 1635373.21 | 12.83 | G300E | 46745.33 | 0.37
2730 | Story7 | B51 | 32 MPa RC Beam (25 cm x 25 cm) | Beam | 32MPa | Concrete Rectangular | 250 | 250 | 625 | 4487.5 | 0.28 | 686.16 | G300E | 1910713.39 | 14.99 | G300E | 70117.99 | 0.55
2731 | Story7 | B52 | 32 MPa RC Beam (25 cm x 25 cm) | Beam | 32MPa | Concrete Rectangular | 250 | 250 | 625 | 4487.5 | 0.28 | 686.16 | G300E | 1738585.71 | 13.64 | G300E | 46745.33 | 0.37
2732 | Story7 | B53 | 32 MPa RC Beam (25 cm x 25 cm) | Beam | 32MPa | Concrete Rectangular | 250 | 250 | 625 | 4487.5 | 0.28 | 686.16 | G300E | 1894366.07 | 14.86 | G300E | 93490.65 | 0.73
2733 | Story7 | B54 | 32 MPa RC Beam (25 cm x 25 cm) | Beam | 32MPa | Concrete Rectangular | 250 | 250 | 625 | 4487.5 | 0.28 | 686.16 | G300E | 1893404.46 | 14.86 | G300E | 93490.65 | 0.73
2734 | Story7 | B55 | 32 MPa RC Beam (25 cm x 25 cm) | Beam | 32MPa | Concrete Rectangular | 250 | 250 | 625 | 4487.5 | 0.28 | 686.16 | G300E | 1272526.79 | 9.98 | G300E | 640430.36 | 5.03
2735 | Story7 | B56 | 32 MPa RC Beam (25 cm x 25 cm) | Beam | 32MPa | Concrete Rectangular | 250 | 250 | 625 | 4487.5 | 0.28 | 686.16 | G300E | 1272526.79 | 9.98 | G300E | 640430.36 | 5.03
2736 | Story7 | B57 | 32 MPa RC Beam (25 cm x 25 cm) | Beam | 32MPa | Concrete Rectangular | 250 | 250 | 625 | 4487.5 | 0.28 | 686.16 | G300E | 1271244.64 | 9.97 | G300E | 640430.36 | 5.03
2737 | Story7 | B58 | 32 MPa RC Beam (25 cm x 25 cm) | Beam | 32MPa | Concrete Rectangular | 250 | 250 | 625 | 4487.5 | 0.28 | 686.16 | G300E | 1200726.79 | 9.42 | G300E | 640430.36 | 5.03
2738 | Story7 | B59 | 32 MPa RC Beam (25 cm x 25 cm) | Beam | 32MPa | Concrete Rectangular | 250 | 250 | 625 | 4487.5 | 0.28 | 686.16 | G300E | 1271565.18 | 9.98 | G300E | 640430.36 | 5.03
2739 | Story7 | B6 | 32 MPa RC Beam (25 cm x 25 cm) | Beam | 32MPa | Concrete Rectangular | 250 | 250 | 625 | 4487.5 | 0.28 | 686.16 | G300E | 1200726.79 | 9.42 | G300E | 640430.36 | 5.03
2740 | Story7 | B60 | 32 MPa RC Beam (25 cm x 25 cm) | Beam | 32MPa | Concrete Rectangular | 250 | 250 | 625 | 4487.5 | 0.28 | 686.16 | G300E | 1272526.79 | 9.98 | G300E | 640430.36 | 5.03
2741 | Story7 | B7 | 32 MPa RC Beam (25 cm x 25 cm) | Beam | 32MPa | Concrete Rectangular | 250 | 250 | 625 | 4487.5 | 0.28 | 686.16 | G300E | 1910392.86 | 14.99 | G300E | 70117.99 | 0.55
2742 | Story7 | B8 | 32 MPa RC Beam (25 cm x 25 cm) | Beam | 32MPa | Concrete Rectangular | 250 | 250 | 625 | 4487.5 | 0.28 | 686.16 | G300E | 1270603.57 | 9.97 | G300E | 640430.36 | 5.03
2743 | Story7 | B9 | 32 MPa RC Beam (25 cm x 25 cm) | Beam | 32MPa | Concrete Rectangular | 250 | 250 | 625 | 4487.5 | 0.28 | 686.16 | G300E | 1893725 | 14.86 | G300E | 93490.65 | 0.73
2744 | Story8 | B1 | 32 MPa RC Beam (25 cm x 25 cm) | Beam | 32MPa | Concrete Rectangular | 250 | 250 | 625 | 4487.5 | 0.28 | 686.16 | G300E | 1316440.18 | 10.33 | G300E | 640430.36 | 5.03
2745 | Story8 | B10 | 32 MPa RC Beam (25 cm x 25 cm) | Beam | 32MPa | Concrete Rectangular | 250 | 250 | 625 | 4487.5 | 0.28 | 686.16 | G300E | 1285668.75 | 10.09 | G300E | 640430.36 | 5.03
2746 | Story8 | B11 | 32 MPa RC Beam (25 cm x 25 cm) | Beam | 32MPa | Concrete Rectangular | 250 | 250 | 625 | 4487.5 | 0.28 | 686.16 | G300E | 1285668.75 | 10.09 | G300E | 640430.36 | 5.03
2747 | Story8 | B12 | 32 MPa RC Beam (25 cm x 25 cm) | Beam | 32MPa | Concrete Rectangular | 250 | 250 | 625 | 4487.5 | 0.28 | 686.16 | G300E | 1205855.36 | 9.46 | G300E | 640430.36 | 5.03
2748 | Story8 | B13 | 32 MPa RC Beam (25 cm x 25 cm) | Beam | 32MPa | Concrete Rectangular | 250 | 250 | 625 | 4487.5 | 0.28 | 686.16 | G300E | 1871608.04 | 14.69 | G300E | 70117.99 | 0.55
2749 | Story8 | B14 | 32 MPa RC Beam (25 cm x 25 cm) | Beam | 32MPa | Concrete Rectangular | 250 | 250 | 625 | 4487.5 | 0.28 | 686.16 | G300E | 1689543.75 | 13.26 | G300E | 46745.33 | 0.37
2750 | Story8 | B15 | 32 MPa RC Beam (25 cm x 25 cm) | Beam | 32MPa | Concrete Rectangular | 250 | 250 | 625 | 4487.5 | 0.28 | 686.16 | G300E | 1697877.68 | 13.32 | G300E | 46745.33 | 0.37
2751 | Story8 | B16 | 32 MPa RC Beam (25 cm x 25 cm) | Beam | 32MPa | Concrete Rectangular | 250 | 250 | 625 | 4800 | 0.3 | 733.94 | G300E | 1981760 | 15.55 | G300E | 769253.6 | 6.04
2752 | Story8 | B17 | 32 MPa RC Beam (25 cm x 25 cm) | Beam | 32MPa | Concrete Rectangular | 250 | 250 | 625 | 4487.5 | 0.28 | 686.16 | G300E | 1629283.04 | 12.78 | G300E | 46745.33 | 0.37
2753 | Story8 | B18 | 32 MPa RC Beam (25 cm x 25 cm) | Beam | 32MPa | Concrete Rectangular | 250 | 250 | 625 | 4800 | 0.3 | 733.94 | G300E | 1973440 | 15.48 | G300E | 792587.2 | 6.22
2754 | Story8 | B19 | 32 MPa RC Beam (25 cm x 25 cm) | Beam | 32MPa | Concrete Rectangular | 250 | 250 | 625 | 4487.5 | 0.28 | 686.16 | G300E | 1723841.07 | 13.53 | G300E | 46745.33 | 0.37
2755 | Story8 | B2 | 32 MPa RC Beam (25 cm x 25 cm) | Beam | 32MPa | Concrete Rectangular | 250 | 250 | 625 | 4487.5 | 0.28 | 686.16 | G300E | 1322850.89 | 10.38 | G300E | 640430.36 | 5.03
2756 | Story8 | B20 | 32 MPa RC Beam (25 cm x 25 cm) | Beam | 32MPa | Concrete Rectangular | 250 | 250 | 625 | 4487.5 | 0.28 | 686.16 | G300E | 1723841.07 | 13.53 | G300E | 46745.33 | 0.37
2757 | Story8 | B21 | 32 MPa RC Beam (25 cm x 25 cm) | Beam | 32MPa | Concrete Rectangular | 250 | 250 | 625 | 4487.5 | 0.28 | 686.16 | G300E | 1889878.57 | 14.83 | G300E | 70117.99 | 0.55
2758 | Story8 | B22 | 32 MPa RC Beam (25 cm x 25 cm) | Beam | 32MPa | Concrete Rectangular | 250 | 250 | 625 | 4487.5 | 0.28 | 686.16 | G300E | 1207458.04 | 9.47 | G300E | 640430.36 | 5.03
2759 | Story8 | B23 | 32 MPa RC Beam (25 cm x 25 cm) | Beam | 32MPa | Concrete Rectangular | 250 | 250 | 625 | 4487.5 | 0.28 | 686.16 | G300E | 1330223.21 | 10.44 | G300E | 640430.36 | 5.03
2760 | Story8 | B24 | 32 MPa RC Beam (25 cm x 25 cm) | Beam | 32MPa | Concrete Rectangular | 250 | 250 | 625 | 4487.5 | 0.28 | 686.16 | G300E | 1927381.25 | 15.12 | G300E | 93490.65 | 0.73
2761 | Story8 | B25 | 32 MPa RC Beam (25 cm x 25 cm) | Beam | 32MPa | Concrete Rectangular | 250 | 250 | 625 | 4487.5 | 0.28 | 686.16 | G300E | 1627359.82 | 12.77 | G300E | 46745.33 | 0.37
2762 | Story8 | B26 | 32 MPa RC Beam (25 cm x 25 cm) | Beam | 32MPa | Concrete Rectangular | 250 | 250 | 625 | 4800 | 0.3 | 733.94 | G300E | 1990400 | 15.62 | G300E | 769253.6 | 6.04
2763 | Story8 | B3 | 32 MPa RC Beam (25 cm x 25 cm) | Beam | 32MPa | Concrete Rectangular | 250 | 250 | 625 | 4487.5 | 0.28 | 686.16 | G300E | 1863594.64 | 14.62 | G300E | 70117.99 | 0.55
2764 | Story8 | B30 | 32 MPa RC Beam (25 cm x 25 cm) | Beam | 32MPa | Concrete Rectangular | 250 | 250 | 625 | 4487.5 | 0.28 | 686.16 | G300E | 1844960.83 | 14.48 | G300E | 740986.47 | 5.81
2765 | Story8 | B31 | 32 MPa RC Beam (25 cm x 25 cm) | Beam | 32MPa | Concrete Rectangular | 250 | 250 | 625 | 4487.5 | 0.28 | 686.16 | G300E | 1629283.04 | 12.78 | G300E | 46745.33 | 0.37
2766 | Story8 | B32 | 32 MPa RC Beam (25 cm x 25 cm) | Beam | 32MPa | Concrete Rectangular | 250 | 250 | 625 | 4487.5 | 0.28 | 686.16 | G300E | 1927701.79 | 15.13 | G300E | 93490.65 | 0.73
2767 | Story8 | B33 | 32 MPa RC Beam (25 cm x 25 cm) | Beam | 32MPa | Concrete Rectangular | 250 | 250 | 625 | 4487.5 | 0.28 | 686.16 | G300E | 1329902.68 | 10.43 | G300E | 640430.36 | 5.03
2768 | Story8 | B34 | 32 MPa RC Beam (25 cm x 25 cm) | Beam | 32MPa | Concrete Rectangular | 250 | 250 | 625 | 4487.5 | 0.28 | 686.16 | G300E | 1207778.57 | 9.48 | G300E | 640430.36 | 5.03
2769 | Story8 | B35 | 32 MPa RC Beam (25 cm x 25 cm) | Beam | 32MPa | Concrete Rectangular | 250 | 250 | 625 | 4487.5 | 0.28 | 686.16 | G300E | 1928342.86 | 15.13 | G300E | 93490.65 | 0.73
2770 | Story8 | B36 | 32 MPa RC Beam (25 cm x 25 cm) | Beam | 32MPa | Concrete Rectangular | 250 | 250 | 625 | 4487.5 | 0.28 | 686.16 | G300E | 1723841.07 | 13.53 | G300E | 46745.33 | 0.37
2771 | Story8 | B37 | 32 MPa RC Beam (25 cm x 25 cm) | Beam | 32MPa | Concrete Rectangular | 250 | 250 | 625 | 4800 | 0.3 | 733.94 | G300E | 1974080 | 15.49 | G300E | 792587.2 | 6.22
2772 | Story8 | B38 | 32 MPa RC Beam (25 cm x 25 cm) | Beam | 32MPa | Concrete Rectangular | 250 | 250 | 625 | 4487.5 | 0.28 | 686.16 | G300E | 1846456.67 | 14.49 | G300E | 740986.47 | 5.81
2773 | Story8 | B4 | 32 MPa RC Beam (25 cm x 25 cm) | Beam | 32MPa | Concrete Rectangular | 250 | 250 | 625 | 4487.5 | 0.28 | 686.16 | G300E | 1206175.89 | 9.46 | G300E | 640430.36 | 5.03
2774 | Story8 | B40 | 32 MPa RC Beam (25 cm x 25 cm) | Beam | 32MPa | Concrete Rectangular | 250 | 250 | 625 | 4487.5 | 0.28 | 686.16 | G300E | 1845858.33 | 14.48 | G300E | 740986.47 | 5.81
2775 | Story8 | B41 | 32 MPa RC Beam (25 cm x 25 cm) | Beam | 32MPa | Concrete Rectangular | 250 | 250 | 625 | 4487.5 | 0.28 | 686.16 | G300E | 1845559.17 | 14.48 | G300E | 740986.47 | 5.81
2776 | Story8 | B42 | 32 MPa RC Beam (25 cm x 25 cm) | Beam | 32MPa | Concrete Rectangular | 250 | 250 | 625 | 4487.5 | 0.28 | 686.16 | G300E | 1724161.61 | 13.53 | G300E | 46745.33 | 0.37
2777 | Story8 | B43 | 32 MPa RC Beam (25 cm x 25 cm) | Beam | 32MPa | Concrete Rectangular | 250 | 250 | 625 | 4487.5 | 0.28 | 686.16 | G300E | 1928022.32 | 15.13 | G300E | 93490.65 | 0.73
2778 | Story8 | B44 | 32 MPa RC Beam (25 cm x 25 cm) | Beam | 32MPa | Concrete Rectangular | 250 | 250 | 625 | 4487.5 | 0.28 | 686.16 | G300E | 1207778.57 | 9.48 | G300E | 640430.36 | 5.03
2779 | Story8 | B45 | 32 MPa RC Beam (25 cm x 25 cm) | Beam | 32MPa | Concrete Rectangular | 250 | 250 | 625 | 4487.5 | 0.28 | 686.16 | G300E | 1285668.75 | 10.09 | G300E | 640430.36 | 5.03
2780 | Story8 | B46 | 32 MPa RC Beam (25 cm x 25 cm) | Beam | 32MPa | Concrete Rectangular | 250 | 250 | 625 | 4487.5 | 0.28 | 686.16 | G300E | 1889558.04 | 14.83 | G300E | 70117.99 | 0.55
2781 | Story8 | B47 | 32 MPa RC Beam (25 cm x 25 cm) | Beam | 32MPa | Concrete Rectangular | 250 | 250 | 625 | 4487.5 | 0.28 | 686.16 | G300E | 1889558.04 | 14.83 | G300E | 70117.99 | 0.55
2782 | Story8 | B48 | 32 MPa RC Beam (25 cm x 25 cm) | Beam | 32MPa | Concrete Rectangular | 250 | 250 | 625 | 4487.5 | 0.28 | 686.16 | G300E | 1723200 | 13.52 | G300E | 46745.33 | 0.37
2783 | Story8 | B49 | 32 MPa RC Beam (25 cm x 25 cm) | Beam | 32MPa | Concrete Rectangular | 250 | 250 | 625 | 4487.5 | 0.28 | 686.16 | G300E | 1928342.86 | 15.13 | G300E | 93490.65 | 0.73
2784 | Story8 | B5 | 32 MPa RC Beam (25 cm x 25 cm) | Beam | 32MPa | Concrete Rectangular | 250 | 250 | 625 | 4487.5 | 0.28 | 686.16 | G300E | 1925137.5 | 15.11 | G300E | 93490.65 | 0.73
2785 | Story8 | B50 | 32 MPa RC Beam (25 cm x 25 cm) | Beam | 32MPa | Concrete Rectangular | 250 | 250 | 625 | 4487.5 | 0.28 | 686.16 | G300E | 1628641.96 | 12.78 | G300E | 46745.33 | 0.37
2786 | Story8 | B51 | 32 MPa RC Beam (25 cm x 25 cm) | Beam | 32MPa | Concrete Rectangular | 250 | 250 | 625 | 4487.5 | 0.28 | 686.16 | G300E | 1928342.86 | 15.13 | G300E | 93490.65 | 0.73
2787 | Story8 | B52 | 32 MPa RC Beam (25 cm x 25 cm) | Beam | 32MPa | Concrete Rectangular | 250 | 250 | 625 | 4487.5 | 0.28 | 686.16 | G300E | 1723841.07 | 13.53 | G300E | 46745.33 | 0.37
2788 | Story8 | B53 | 32 MPa RC Beam (25 cm x 25 cm) | Beam | 32MPa | Concrete Rectangular | 250 | 250 | 625 | 4487.5 | 0.28 | 686.16 | G300E | 1889558.04 | 14.83 | G300E | 70117.99 | 0.55
2789 | Story8 | B54 | 32 MPa RC Beam (25 cm x 25 cm) | Beam | 32MPa | Concrete Rectangular | 250 | 250 | 625 | 4487.5 | 0.28 | 686.16 | G300E | 1889237.5 | 14.82 | G300E | 70117.99 | 0.55
2790 | Story8 | B55 | 32 MPa RC Beam (25 cm x 25 cm) | Beam | 32MPa | Concrete Rectangular | 250 | 250 | 625 | 4487.5 | 0.28 | 686.16 | G300E | 1285668.75 | 10.09 | G300E | 640430.36 | 5.03
2791 | Story8 | B56 | 32 MPa RC Beam (25 cm x 25 cm) | Beam | 32MPa | Concrete Rectangular | 250 | 250 | 625 | 4487.5 | 0.28 | 686.16 | G300E | 1285668.75 | 10.09 | G300E | 640430.36 | 5.03
2792 | Story8 | B57 | 32 MPa RC Beam (25 cm x 25 cm) | Beam | 32MPa | Concrete Rectangular | 250 | 250 | 625 | 4487.5 | 0.28 | 686.16 | G300E | 1207778.57 | 9.48 | G300E | 640430.36 | 5.03
2793 | Story8 | B58 | 32 MPa RC Beam (25 cm x 25 cm) | Beam | 32MPa | Concrete Rectangular | 250 | 250 | 625 | 4487.5 | 0.28 | 686.16 | G300E | 1330223.21 | 10.44 | G300E | 640430.36 | 5.03
2794 | Story8 | B59 | 32 MPa RC Beam (25 cm x 25 cm) | Beam | 32MPa | Concrete Rectangular | 250 | 250 | 625 | 4487.5 | 0.28 | 686.16 | G300E | 1207458.04 | 9.47 | G300E | 640430.36 | 5.03
2795 | Story8 | B6 | 32 MPa RC Beam (25 cm x 25 cm) | Beam | 32MPa | Concrete Rectangular | 250 | 250 | 625 | 4487.5 | 0.28 | 686.16 | G300E | 1329902.68 | 10.43 | G300E | 640430.36 | 5.03
2796 | Story8 | B60 | 32 MPa RC Beam (25 cm x 25 cm) | Beam | 32MPa | Concrete Rectangular | 250 | 250 | 625 | 4487.5 | 0.28 | 686.16 | G300E | 1285668.75 | 10.09 | G300E | 640430.36 | 5.03
2797 | Story8 | B7 | 32 MPa RC Beam (25 cm x 25 cm) | Beam | 32MPa | Concrete Rectangular | 250 | 250 | 625 | 4487.5 | 0.28 | 686.16 | G300E | 1927381.25 | 15.12 | G300E | 93490.65 | 0.73
2798 | Story8 | B8 | 32 MPa RC Beam (25 cm x 25 cm) | Beam | 32MPa | Concrete Rectangular | 250 | 250 | 625 | 4487.5 | 0.28 | 686.16 | G300E | 1207458.04 | 9.47 | G300E | 640430.36 | 5.03
2799 | Story8 | B9 | 32 MPa RC Beam (25 cm x 25 cm) | Beam | 32MPa | Concrete Rectangular | 250 | 250 | 625 | 4487.5 | 0.28 | 686.16 | G300E | 1889558.04 | 14.83 | G300E | 70117.99 | 0.55
2800 | Story9 | B1 | 32 MPa RC Beam (25 cm x 25 cm) | Beam | 32MPa | Concrete Rectangular | 250 | 250 | 625 | 4487.5 | 0.28 | 686.16 | G300E | 1250730.36 | 9.81 | G300E | 640430.36 | 5.03
2801 | Story9 | B10 | 32 MPa RC Beam (25 cm x 25 cm) | Beam | 32MPa | Concrete Rectangular | 250 | 250 | 625 | 4487.5 | 0.28 | 686.16 | G300E | 1279899.11 | 10.04 | G300E | 640430.36 | 5.03
2802 | Story9 | B11 | 32 MPa RC Beam (25 cm x 25 cm) | Beam | 32MPa | Concrete Rectangular | 250 | 250 | 625 | 4487.5 | 0.28 | 686.16 | G300E | 1279899.11 | 10.04 | G300E | 640430.36 | 5.03
2803 | Story9 | B12 | 32 MPa RC Beam (25 cm x 25 cm) | Beam | 32MPa | Concrete Rectangular | 250 | 250 | 625 | 4487.5 | 0.28 | 686.16 | G300E | 1275732.14 | 10.01 | G300E | 640430.36 | 5.03
2804 | Story9 | B13 | 32 MPa RC Beam (25 cm x 25 cm) | Beam | 32MPa | Concrete Rectangular | 250 | 250 | 625 | 4487.5 | 0.28 | 686.16 | G300E | 1878018.75 | 14.74 | G300E | 70117.99 | 0.55
2805 | Story9 | B14 | 32 MPa RC Beam (25 cm x 25 cm) | Beam | 32MPa | Concrete Rectangular | 250 | 250 | 625 | 4487.5 | 0.28 | 686.16 | G300E | 1693710.71 | 13.29 | G300E | 46745.33 | 0.37
2806 | Story9 | B15 | 32 MPa RC Beam (25 cm x 25 cm) | Beam | 32MPa | Concrete Rectangular | 250 | 250 | 625 | 4487.5 | 0.28 | 686.16 | G300E | 1702365.18 | 13.36 | G300E | 46745.33 | 0.37
2807 | Story9 | B16 | 32 MPa RC Beam (25 cm x 25 cm) | Beam | 32MPa | Concrete Rectangular | 250 | 250 | 625 | 4800 | 0.3 | 733.94 | G300E | 1992960 | 15.64 | G300E | 769253.6 | 6.04
2808 | Story9 | B17 | 32 MPa RC Beam (25 cm x 25 cm) | Beam | 32MPa | Concrete Rectangular | 250 | 250 | 625 | 4487.5 | 0.28 | 686.16 | G300E | 1602999.11 | 12.58 | G300E | 46745.33 | 0.37
2809 | Story9 | B18 | 32 MPa RC Beam (25 cm x 25 cm) | Beam | 32MPa | Concrete Rectangular | 250 | 250 | 625 | 4800 | 0.3 | 733.94 | G300E | 1984640 | 15.57 | G300E | 792587.2 | 6.22
2810 | Story9 | B19 | 32 MPa RC Beam (25 cm x 25 cm) | Beam | 32MPa | Concrete Rectangular | 250 | 250 | 625 | 4487.5 | 0.28 | 686.16 | G300E | 1728649.11 | 13.56 | G300E | 46745.33 | 0.37
2811 | Story9 | B2 | 32 MPa RC Beam (25 cm x 25 cm) | Beam | 32MPa | Concrete Rectangular | 250 | 250 | 625 | 4487.5 | 0.28 | 686.16 | G300E | 1257782.14 | 9.87 | G300E | 640430.36 | 5.03
2812 | Story9 | B20 | 32 MPa RC Beam (25 cm x 25 cm) | Beam | 32MPa | Concrete Rectangular | 250 | 250 | 625 | 4487.5 | 0.28 | 686.16 | G300E | 1728008.04 | 13.56 | G300E | 46745.33 | 0.37
2813 | Story9 | B21 | 32 MPa RC Beam (25 cm x 25 cm) | Beam | 32MPa | Concrete Rectangular | 250 | 250 | 625 | 4487.5 | 0.28 | 686.16 | G300E | 1895648.21 | 14.87 | G300E | 93490.65 | 0.73
2814 | Story9 | B22 | 32 MPa RC Beam (25 cm x 25 cm) | Beam | 32MPa | Concrete Rectangular | 250 | 250 | 625 | 4487.5 | 0.28 | 686.16 | G300E | 1277975.89 | 10.03 | G300E | 640430.36 | 5.03
2815 | Story9 | B23 | 32 MPa RC Beam (25 cm x 25 cm) | Beam | 32MPa | Concrete Rectangular | 250 | 250 | 625 | 4487.5 | 0.28 | 686.16 | G300E | 1204573.21 | 9.45 | G300E | 640430.36 | 5.03
2816 | Story9 | B24 | 32 MPa RC Beam (25 cm x 25 cm) | Beam | 32MPa | Concrete Rectangular | 250 | 250 | 625 | 4487.5 | 0.28 | 686.16 | G300E | 1931548.21 | 15.16 | G300E | 93490.65 | 0.73
2817 | Story9 | B25 | 32 MPa RC Beam (25 cm x 25 cm) | Beam | 32MPa | Concrete Rectangular | 250 | 250 | 625 | 4487.5 | 0.28 | 686.16 | G300E | 1601075.89 | 12.56 | G300E | 46745.33 | 0.37
2818 | Story9 | B26 | 32 MPa RC Beam (25 cm x 25 cm) | Beam | 32MPa | Concrete Rectangular | 250 | 250 | 625 | 4800 | 0.3 | 733.94 | G300E | 2002880 | 15.72 | G300E | 769253.6 | 6.04
2819 | Story9 | B3 | 32 MPa RC Beam (25 cm x 25 cm) | Beam | 32MPa | Concrete Rectangular | 250 | 250 | 625 | 4487.5 | 0.28 | 686.16 | G300E | 1869364.29 | 14.67 | G300E | 70117.99 | 0.55
2820 | Story9 | B30 | 32 MPa RC Beam (25 cm x 25 cm) | Beam | 32MPa | Concrete Rectangular | 250 | 250 | 625 | 4487.5 | 0.28 | 686.16 | G300E | 1855431.67 | 14.56 | G300E | 740986.47 | 5.81
2821 | Story9 | B31 | 32 MPa RC Beam (25 cm x 25 cm) | Beam | 32MPa | Concrete Rectangular | 250 | 250 | 625 | 4487.5 | 0.28 | 686.16 | G300E | 1602999.11 | 12.58 | G300E | 46745.33 | 0.37
2822 | Story9 | B32 | 32 MPa RC Beam (25 cm x 25 cm) | Beam | 32MPa | Concrete Rectangular | 250 | 250 | 625 | 4487.5 | 0.28 | 686.16 | G300E | 1931548.21 | 15.16 | G300E | 93490.65 | 0.73
2823 | Story9 | B33 | 32 MPa RC Beam (25 cm x 25 cm) | Beam | 32MPa | Concrete Rectangular | 250 | 250 | 625 | 4487.5 | 0.28 | 686.16 | G300E | 1204573.21 | 9.45 | G300E | 640430.36 | 5.03
2824 | Story9 | B34 | 32 MPa RC Beam (25 cm x 25 cm) | Beam | 32MPa | Concrete Rectangular | 250 | 250 | 625 | 4487.5 | 0.28 | 686.16 | G300E | 1278296.43 | 10.03 | G300E | 640430.36 | 5.03
2825 | Story9 | B35 | 32 MPa RC Beam (25 cm x 25 cm) | Beam | 32MPa | Concrete Rectangular | 250 | 250 | 625 | 4487.5 | 0.28 | 686.16 | G300E | 1932189.29 | 15.16 | G300E | 93490.65 | 0.73
2826 | Story9 | B36 | 32 MPa RC Beam (25 cm x 25 cm) | Beam | 32MPa | Concrete Rectangular | 250 | 250 | 625 | 4487.5 | 0.28 | 686.16 | G300E | 1728008.04 | 13.56 | G300E | 46745.33 | 0.37
2827 | Story9 | B37 | 32 MPa RC Beam (25 cm x 25 cm) | Beam | 32MPa | Concrete Rectangular | 250 | 250 | 625 | 4800 | 0.3 | 733.94 | G300E | 2044480 | 16.04 | G300E | 792587.2 | 6.22
2828 | Story9 | B38 | 32 MPa RC Beam (25 cm x 25 cm) | Beam | 32MPa | Concrete Rectangular | 250 | 250 | 625 | 4487.5 | 0.28 | 686.16 | G300E | 1911675 | 15 | G300E | 740986.47 | 5.81
2829 | Story9 | B4 | 32 MPa RC Beam (25 cm x 25 cm) | Beam | 32MPa | Concrete Rectangular | 250 | 250 | 625 | 4487.5 | 0.28 | 686.16 | G300E | 1276373.21 | 10.01 | G300E | 640430.36 | 5.03
2830 | Story9 | B40 | 32 MPa RC Beam (25 cm x 25 cm) | Beam | 32MPa | Concrete Rectangular | 250 | 250 | 625 | 4487.5 | 0.28 | 686.16 | G300E | 1911375.83 | 15 | G300E | 740986.47 | 5.81
2831 | Story9 | B41 | 32 MPa RC Beam (25 cm x 25 cm) | Beam | 32MPa | Concrete Rectangular | 250 | 250 | 625 | 4487.5 | 0.28 | 686.16 | G300E | 1911375.83 | 15 | G300E | 740986.47 | 5.81
2832 | Story9 | B42 | 32 MPa RC Beam (25 cm x 25 cm) | Beam | 32MPa | Concrete Rectangular | 250 | 250 | 625 | 4487.5 | 0.28 | 686.16 | G300E | 1728328.57 | 13.56 | G300E | 46745.33 | 0.37
2833 | Story9 | B43 | 32 MPa RC Beam (25 cm x 25 cm) | Beam | 32MPa | Concrete Rectangular | 250 | 250 | 625 | 4487.5 | 0.28 | 686.16 | G300E | 1931227.68 | 15.15 | G300E | 93490.65 | 0.73
2834 | Story9 | B44 | 32 MPa RC Beam (25 cm x 25 cm) | Beam | 32MPa | Concrete Rectangular | 250 | 250 | 625 | 4487.5 | 0.28 | 686.16 | G300E | 1277975.89 | 10.03 | G300E | 640430.36 | 5.03
2835 | Story9 | B45 | 32 MPa RC Beam (25 cm x 25 cm) | Beam | 32MPa | Concrete Rectangular | 250 | 250 | 625 | 4487.5 | 0.28 | 686.16 | G300E | 1279899.11 | 10.04 | G300E | 640430.36 | 5.03
2836 | Story9 | B46 | 32 MPa RC Beam (25 cm x 25 cm) | Beam | 32MPa | Concrete Rectangular | 250 | 250 | 625 | 4487.5 | 0.28 | 686.16 | G300E | 1895648.21 | 14.87 | G300E | 93490.65 | 0.73
2837 | Story9 | B47 | 32 MPa RC Beam (25 cm x 25 cm) | Beam | 32MPa | Concrete Rectangular | 250 | 250 | 625 | 4487.5 | 0.28 | 686.16 | G300E | 1895648.21 | 14.87 | G300E | 93490.65 | 0.73
2838 | Story9 | B48 | 32 MPa RC Beam (25 cm x 25 cm) | Beam | 32MPa | Concrete Rectangular | 250 | 250 | 625 | 4487.5 | 0.28 | 686.16 | G300E | 1727687.5 | 13.56 | G300E | 46745.33 | 0.37
2839 | Story9 | B49 | 32 MPa RC Beam (25 cm x 25 cm) | Beam | 32MPa | Concrete Rectangular | 250 | 250 | 625 | 4487.5 | 0.28 | 686.16 | G300E | 1932509.82 | 15.16 | G300E | 93490.65 | 0.73
2840 | Story9 | B5 | 32 MPa RC Beam (25 cm x 25 cm) | Beam | 32MPa | Concrete Rectangular | 250 | 250 | 625 | 4487.5 | 0.28 | 686.16 | G300E | 1929625 | 15.14 | G300E | 93490.65 | 0.73
2841 | Story9 | B50 | 32 MPa RC Beam (25 cm x 25 cm) | Beam | 32MPa | Concrete Rectangular | 250 | 250 | 625 | 4487.5 | 0.28 | 686.16 | G300E | 1601716.96 | 12.57 | G300E | 46745.33 | 0.37
2842 | Story9 | B51 | 32 MPa RC Beam (25 cm x 25 cm) | Beam | 32MPa | Concrete Rectangular | 250 | 250 | 625 | 4487.5 | 0.28 | 686.16 | G300E | 1932189.29 | 15.16 | G300E | 93490.65 | 0.73
2843 | Story9 | B52 | 32 MPa RC Beam (25 cm x 25 cm) | Beam | 32MPa | Concrete Rectangular | 250 | 250 | 625 | 4487.5 | 0.28 | 686.16 | G300E | 1727687.5 | 13.56 | G300E | 46745.33 | 0.37
2844 | Story9 | B53 | 32 MPa RC Beam (25 cm x 25 cm) | Beam | 32MPa | Concrete Rectangular | 250 | 250 | 625 | 4487.5 | 0.28 | 686.16 | G300E | 1896289.29 | 14.88 | G300E | 93490.65 | 0.73
2845 | Story9 | B54 | 32 MPa RC Beam (25 cm x 25 cm) | Beam | 32MPa | Concrete Rectangular | 250 | 250 | 625 | 4487.5 | 0.28 | 686.16 | G300E | 1895968.75 | 14.88 | G300E | 93490.65 | 0.73
2846 | Story9 | B55 | 32 MPa RC Beam (25 cm x 25 cm) | Beam | 32MPa | Concrete Rectangular | 250 | 250 | 625 | 4487.5 | 0.28 | 686.16 | G300E | 1279899.11 | 10.04 | G300E | 640430.36 | 5.03
2847 | Story9 | B56 | 32 MPa RC Beam (25 cm x 25 cm) | Beam | 32MPa | Concrete Rectangular | 250 | 250 | 625 | 4487.5 | 0.28 | 686.16 | G300E | 1280219.64 | 10.05 | G300E | 640430.36 | 5.03
2848 | Story9 | B57 | 32 MPa RC Beam (25 cm x 25 cm) | Beam | 32MPa | Concrete Rectangular | 250 | 250 | 625 | 4487.5 | 0.28 | 686.16 | G300E | 1277975.89 | 10.03 | G300E | 640430.36 | 5.03
2849 | Story9 | B58 | 32 MPa RC Beam (25 cm x 25 cm) | Beam | 32MPa | Concrete Rectangular | 250 | 250 | 625 | 4487.5 | 0.28 | 686.16 | G300E | 1204573.21 | 9.45 | G300E | 640430.36 | 5.03
2850 | Story9 | B59 | 32 MPa RC Beam (25 cm x 25 cm) | Beam | 32MPa | Concrete Rectangular | 250 | 250 | 625 | 4487.5 | 0.28 | 686.16 | G300E | 1277975.89 | 10.03 | G300E | 640430.36 | 5.03
2851 | Story9 | B6 | 32 MPa RC Beam (25 cm x 25 cm) | Beam | 32MPa | Concrete Rectangular | 250 | 250 | 625 | 4487.5 | 0.28 | 686.16 | G300E | 1204573.21 | 9.45 | G300E | 640430.36 | 5.03
2852 | Story9 | B60 | 32 MPa RC Beam (25 cm x 25 cm) | Beam | 32MPa | Concrete Rectangular | 250 | 250 | 625 | 4487.5 | 0.28 | 686.16 | G300E | 1279899.11 | 10.04 | G300E | 640430.36 | 5.03
2853 | Story9 | B7 | 32 MPa RC Beam (25 cm x 25 cm) | Beam | 32MPa | Concrete Rectangular | 250 | 250 | 625 | 4487.5 | 0.28 | 686.16 | G300E | 1931227.68 | 15.15 | G300E | 93490.65 | 0.73
2854 | Story9 | B8 | 32 MPa RC Beam (25 cm x 25 cm) | Beam | 32MPa | Concrete Rectangular | 250 | 250 | 625 | 4487.5 | 0.28 | 686.16 | G300E | 1277975.89 | 10.03 | G300E | 640430.36 | 5.03
2855 | Story9 | B9 | 32 MPa RC Beam (25 cm x 25 cm) | Beam | 32MPa | Concrete Rectangular | 250 | 250 | 625 | 4487.5 | 0.28 | 686.16 | G300E | 1895648.21 | 14.87 | G300E | 93490.65 | 0.73

## Columns
| Story | Label | Section | Structural_Element_Type | Material | Cross_Section_Type | Width_(mm) | Depth_(mm) | Area_(cm^2) | Length_(mm) | Volume_(m^3) | Mass_(kg) | Long._Rebar_Material | Long._Rebar_Volume_(mm^3) | Long._Rebar_Mass_(kg) | Tran._Rebar_Material | Tran._Rebar_Volume_(mm^3) | Tran._Rebar_Mass_(kg)
0 | Story1 | C1 | 32 MPa RC Column (65 cm x 65 cm) | Column | 32MPa | Concrete Rectangular | 650 | 650 | 4225 | 3250 | 1.37 | 3359.33 | G300E | 39655416.67 | 311.15 | G300E | 0 | 0
1 | Story1 | C10 | 32 MPa RC Column (65 cm x 65 cm) | Column | 32MPa | Concrete Rectangular | 650 | 650 | 4225 | 3250 | 1.37 | 3359.33 | G300E | 95672416.67 | 750.68 | G300E | 0 | 0
2 | Story1 | C11 | 32 MPa RC Column (65 cm x 65 cm) | Column | 32MPa | Concrete Rectangular | 650 | 650 | 4225 | 3250 | 1.37 | 3359.33 | G300E | 99524750 | 780.91 | G300E | 0 | 0
3 | Story1 | C12 | 32 MPa RC Column (65 cm x 65 cm) | Column | 32MPa | Concrete Rectangular | 650 | 650 | 4225 | 3250 | 1.37 | 3359.33 | G300E | 50916666.67 | 399.51 | G300E | 0 | 0
4 | Story1 | C13 | 32 MPa RC Column (65 cm x 65 cm) | Column | 32MPa | Concrete Rectangular | 650 | 650 | 4225 | 3250 | 1.37 | 3359.33 | G300E | 52609916.67 | 412.8 | G300E | 0 | 0
5 | Story1 | C14 | 32 MPa RC Column (65 cm x 65 cm) | Column | 32MPa | Concrete Rectangular | 650 | 650 | 4225 | 3250 | 1.37 | 3359.33 | G300E | 95176250 | 746.79 | G300E | 0 | 0
6 | Story1 | C17 | 32 MPa RC Column (65 cm x 65 cm) | Column | 32MPa | Concrete Rectangular | 650 | 650 | 4225 | 3250 | 1.37 | 3359.33 | G300E | 95719000 | 751.05 | G300E | 0 | 0
7 | Story1 | C18 | 32 MPa RC Column (65 cm x 65 cm) | Column | 32MPa | Concrete Rectangular | 650 | 650 | 4225 | 3250 | 1.37 | 3359.33 | G300E | 53266416.67 | 417.95 | G300E | 0 | 0
8 | Story1 | C19 | 32 MPa RC Column (65 cm x 65 cm) | Column | 32MPa | Concrete Rectangular | 650 | 650 | 4225 | 3250 | 1.37 | 3359.33 | G300E | 52485333.33 | 411.82 | G300E | 0 | 0
9 | Story1 | C2 | 32 MPa RC Column (65 cm x 65 cm) | Column | 32MPa | Concrete Rectangular | 650 | 650 | 4225 | 3250 | 1.37 | 3359.33 | G300E | 50486583.33 | 396.14 | G300E | 0 | 0
10 | Story1 | C20 | 32 MPa RC Column (65 cm x 65 cm) | Column | 32MPa | Concrete Rectangular | 650 | 650 | 4225 | 3250 | 1.37 | 3359.33 | G300E | 95452500 | 748.96 | G300E | 0 | 0
11 | Story1 | C23 | 32 MPa RC Column (65 cm x 65 cm) | Column | 32MPa | Concrete Rectangular | 650 | 650 | 4225 | 3250 | 1.37 | 3359.33 | G300E | 95667000 | 750.64 | G300E | 0 | 0
12 | Story1 | C24 | 32 MPa RC Column (65 cm x 65 cm) | Column | 32MPa | Concrete Rectangular | 650 | 650 | 4225 | 3250 | 1.37 | 3359.33 | G300E | 53138583.33 | 416.95 | G300E | 0 | 0
13 | Story1 | C25 | 32 MPa RC Column (65 cm x 65 cm) | Column | 32MPa | Concrete Rectangular | 650 | 650 | 4225 | 3250 | 1.37 | 3359.33 | G300E | 49840916.67 | 391.07 | G300E | 0 | 0
14 | Story1 | C26 | 32 MPa RC Column (65 cm x 65 cm) | Column | 32MPa | Concrete Rectangular | 650 | 650 | 4225 | 3250 | 1.37 | 3359.33 | G300E | 99184583.33 | 778.24 | G300E | 0 | 0
15 | Story1 | C27 | 32 MPa RC Column (65 cm x 65 cm) | Column | 32MPa | Concrete Rectangular | 650 | 650 | 4225 | 3250 | 1.37 | 3359.33 | G300E | 95506666.67 | 749.38 | G300E | 0 | 0
16 | Story1 | C28 | 32 MPa RC Column (65 cm x 65 cm) | Column | 32MPa | Concrete Rectangular | 650 | 650 | 4225 | 3250 | 1.37 | 3359.33 | G300E | 95555416.67 | 749.76 | G300E | 0 | 0
17 | Story1 | C29 | 32 MPa RC Column (65 cm x 65 cm) | Column | 32MPa | Concrete Rectangular | 650 | 650 | 4225 | 3250 | 1.37 | 3359.33 | G300E | 99360083.33 | 779.62 | G300E | 0 | 0
18 | Story1 | C3 | 32 MPa RC Column (65 cm x 65 cm) | Column | 32MPa | Concrete Rectangular | 650 | 650 | 4225 | 3250 | 1.37 | 3359.33 | G300E | 53119083.33 | 416.79 | G300E | 0 | 0
19 | Story1 | C30 | 32 MPa RC Column (65 cm x 65 cm) | Column | 32MPa | Concrete Rectangular | 650 | 650 | 4225 | 3250 | 1.37 | 3359.33 | G300E | 50542916.67 | 396.58 | G300E | 0 | 0
20 | Story1 | C31 | 32 MPa RC Column (65 cm x 65 cm) | Column | 32MPa | Concrete Rectangular | 650 | 650 | 4225 | 3250 | 1.37 | 3359.33 | G300E | 38968583.33 | 305.76 | G300E | 0 | 0
21 | Story1 | C32 | 32 MPa RC Column (65 cm x 65 cm) | Column | 32MPa | Concrete Rectangular | 650 | 650 | 4225 | 3250 | 1.37 | 3359.33 | G300E | 49834416.67 | 391.02 | G300E | 0 | 0
22 | Story1 | C33 | 32 MPa RC Column (65 cm x 65 cm) | Column | 32MPa | Concrete Rectangular | 650 | 650 | 4225 | 3250 | 1.37 | 3359.33 | G300E | 52490750 | 411.86 | G300E | 0 | 0
23 | Story1 | C34 | 32 MPa RC Column (65 cm x 65 cm) | Column | 32MPa | Concrete Rectangular | 650 | 650 | 4225 | 3250 | 1.37 | 3359.33 | G300E | 52627250 | 412.93 | G300E | 0 | 0
24 | Story1 | C35 | 32 MPa RC Column (65 cm x 65 cm) | Column | 32MPa | Concrete Rectangular | 650 | 650 | 4225 | 3250 | 1.37 | 3359.33 | G300E | 50237416.67 | 394.18 | G300E | 0 | 0
25 | Story1 | C36 | 32 MPa RC Column (65 cm x 65 cm) | Column | 32MPa | Concrete Rectangular | 650 | 650 | 4225 | 3250 | 1.37 | 3359.33 | G300E | 39608833.33 | 310.79 | G300E | 0 | 0
26 | Story1 | C4 | 32 MPa RC Column (65 cm x 65 cm) | Column | 32MPa | Concrete Rectangular | 650 | 650 | 4225 | 3250 | 1.37 | 3359.33 | G300E | 53263166.67 | 417.92 | G300E | 0 | 0
27 | Story1 | C5 | 32 MPa RC Column (65 cm x 65 cm) | Column | 32MPa | Concrete Rectangular | 650 | 650 | 4225 | 3250 | 1.37 | 3359.33 | G300E | 50924250 | 399.57 | G300E | 0 | 0
28 | Story1 | C6 | 32 MPa RC Column (65 cm x 65 cm) | Column | 32MPa | Concrete Rectangular | 650 | 650 | 4225 | 3250 | 1.37 | 3359.33 | G300E | 40236083.33 | 315.71 | G300E | 0 | 0
29 | Story1 | C7 | 32 MPa RC Column (65 cm x 65 cm) | Column | 32MPa | Concrete Rectangular | 650 | 650 | 4225 | 3250 | 1.37 | 3359.33 | G300E | 50186500 | 393.78 | G300E | 0 | 0
30 | Story1 | C8 | 32 MPa RC Column (65 cm x 65 cm) | Column | 32MPa | Concrete Rectangular | 650 | 650 | 4225 | 3250 | 1.37 | 3359.33 | G300E | 100018750 | 784.78 | G300E | 0 | 0
31 | Story1 | C9 | 32 MPa RC Column (65 cm x 65 cm) | Column | 32MPa | Concrete Rectangular | 650 | 650 | 4225 | 3250 | 1.37 | 3359.33 | G300E | 95283500 | 747.63 | G300E | 0 | 0
32 | Story10 | C1 | 32 MPa RC Column (57.5 cm x 57.5 cm) | Column | 32MPa | Concrete Rectangular | 575 | 575 | 3306.3 | 3225 | 1.07 | 2608.6 | G300E | 55662425 | 436.75 | G300E | 0 | 0
33 | Story10 | C10 | 32 MPa RC Column (57.5 cm x 57.5 cm) | Column | 32MPa | Concrete Rectangular | 575 | 575 | 3306.3 | 3225 | 1.07 | 2608.6 | G300E | 73521400 | 576.88 | G300E | 0 | 0
34 | Story10 | C11 | 32 MPa RC Column (57.5 cm x 57.5 cm) | Column | 32MPa | Concrete Rectangular | 575 | 575 | 3306.3 | 3225 | 1.07 | 2608.6 | G300E | 76923775 | 603.57 | G300E | 0 | 0
35 | Story10 | C12 | 32 MPa RC Column (57.5 cm x 57.5 cm) | Column | 32MPa | Concrete Rectangular | 575 | 575 | 3306.3 | 3225 | 1.07 | 2608.6 | G300E | 53013625 | 415.96 | G300E | 0 | 0
36 | Story10 | C13 | 32 MPa RC Column (57.5 cm x 57.5 cm) | Column | 32MPa | Concrete Rectangular | 575 | 575 | 3306.3 | 3225 | 1.07 | 2608.6 | G300E | 48947975 | 384.06 | G300E | 0 | 0
37 | Story10 | C14 | 32 MPa RC Column (57.5 cm x 57.5 cm) | Column | 32MPa | Concrete Rectangular | 575 | 575 | 3306.3 | 3225 | 1.07 | 2608.6 | G300E | 72649575 | 570.04 | G300E | 0 | 0
38 | Story10 | C17 | 32 MPa RC Column (57.5 cm x 57.5 cm) | Column | 32MPa | Concrete Rectangular | 575 | 575 | 3306.3 | 3225 | 1.07 | 2608.6 | G300E | 75444575 | 591.97 | G300E | 0 | 0
39 | Story10 | C18 | 32 MPa RC Column (57.5 cm x 57.5 cm) | Column | 32MPa | Concrete Rectangular | 575 | 575 | 3306.3 | 3225 | 1.07 | 2608.6 | G300E | 49557500 | 388.85 | G300E | 0 | 0
40 | Story10 | C19 | 32 MPa RC Column (57.5 cm x 57.5 cm) | Column | 32MPa | Concrete Rectangular | 575 | 575 | 3306.3 | 3225 | 1.07 | 2608.6 | G300E | 48818975 | 383.05 | G300E | 0 | 0
41 | Story10 | C2 | 32 MPa RC Column (57.5 cm x 57.5 cm) | Column | 32MPa | Concrete Rectangular | 575 | 575 | 3306.3 | 3225 | 1.07 | 2608.6 | G300E | 52582550 | 412.58 | G300E | 0 | 0
42 | Story10 | C20 | 32 MPa RC Column (57.5 cm x 57.5 cm) | Column | 32MPa | Concrete Rectangular | 575 | 575 | 3306.3 | 3225 | 1.07 | 2608.6 | G300E | 72785025 | 571.1 | G300E | 0 | 0
43 | Story10 | C23 | 32 MPa RC Column (57.5 cm x 57.5 cm) | Column | 32MPa | Concrete Rectangular | 575 | 575 | 3306.3 | 3225 | 1.07 | 2608.6 | G300E | 75830500 | 594.99 | G300E | 0 | 0
44 | Story10 | C24 | 32 MPa RC Column (57.5 cm x 57.5 cm) | Column | 32MPa | Concrete Rectangular | 575 | 575 | 3306.3 | 3225 | 1.07 | 2608.6 | G300E | 49426350 | 387.82 | G300E | 0 | 0
45 | Story10 | C25 | 32 MPa RC Column (57.5 cm x 57.5 cm) | Column | 32MPa | Concrete Rectangular | 575 | 575 | 3306.3 | 3225 | 1.07 | 2608.6 | G300E | 52020325 | 408.17 | G300E | 0 | 0
46 | Story10 | C26 | 32 MPa RC Column (57.5 cm x 57.5 cm) | Column | 32MPa | Concrete Rectangular | 575 | 575 | 3306.3 | 3225 | 1.07 | 2608.6 | G300E | 76615250 | 601.15 | G300E | 0 | 0
47 | Story10 | C27 | 32 MPa RC Column (57.5 cm x 57.5 cm) | Column | 32MPa | Concrete Rectangular | 575 | 575 | 3306.3 | 3225 | 1.07 | 2608.6 | G300E | 73086025 | 573.46 | G300E | 0 | 0
48 | Story10 | C28 | 32 MPa RC Column (57.5 cm x 57.5 cm) | Column | 32MPa | Concrete Rectangular | 575 | 575 | 3306.3 | 3225 | 1.07 | 2608.6 | G300E | 72877475 | 571.82 | G300E | 0 | 0
49 | Story10 | C29 | 32 MPa RC Column (57.5 cm x 57.5 cm) | Column | 32MPa | Concrete Rectangular | 575 | 575 | 3306.3 | 3225 | 1.07 | 2608.6 | G300E | 76774350 | 602.4 | G300E | 0 | 0
50 | Story10 | C3 | 32 MPa RC Column (57.5 cm x 57.5 cm) | Column | 32MPa | Concrete Rectangular | 575 | 575 | 3306.3 | 3225 | 1.07 | 2608.6 | G300E | 49417750 | 387.75 | G300E | 0 | 0
51 | Story10 | C30 | 32 MPa RC Column (57.5 cm x 57.5 cm) | Column | 32MPa | Concrete Rectangular | 575 | 575 | 3306.3 | 3225 | 1.07 | 2608.6 | G300E | 52569650 | 412.48 | G300E | 0 | 0
52 | Story10 | C31 | 32 MPa RC Column (57.5 cm x 57.5 cm) | Column | 32MPa | Concrete Rectangular | 575 | 575 | 3306.3 | 3225 | 1.07 | 2608.6 | G300E | 55018500 | 431.7 | G300E | 0 | 0
53 | Story10 | C32 | 32 MPa RC Column (57.5 cm x 57.5 cm) | Column | 32MPa | Concrete Rectangular | 575 | 575 | 3306.3 | 3225 | 1.07 | 2608.6 | G300E | 52021400 | 408.18 | G300E | 0 | 0
54 | Story10 | C33 | 32 MPa RC Column (57.5 cm x 57.5 cm) | Column | 32MPa | Concrete Rectangular | 575 | 575 | 3306.3 | 3225 | 1.07 | 2608.6 | G300E | 48820050 | 383.06 | G300E | 0 | 0
55 | Story10 | C34 | 32 MPa RC Column (57.5 cm x 57.5 cm) | Column | 32MPa | Concrete Rectangular | 575 | 575 | 3306.3 | 3225 | 1.07 | 2608.6 | G300E | 48954425 | 384.11 | G300E | 0 | 0
56 | Story10 | C35 | 32 MPa RC Column (57.5 cm x 57.5 cm) | Column | 32MPa | Concrete Rectangular | 575 | 575 | 3306.3 | 3225 | 1.07 | 2608.6 | G300E | 52472900 | 411.72 | G300E | 0 | 0
57 | Story10 | C36 | 32 MPa RC Column (57.5 cm x 57.5 cm) | Column | 32MPa | Concrete Rectangular | 575 | 575 | 3306.3 | 3225 | 1.07 | 2608.6 | G300E | 55680700 | 436.89 | G300E | 0 | 0
58 | Story10 | C4 | 32 MPa RC Column (57.5 cm x 57.5 cm) | Column | 32MPa | Concrete Rectangular | 575 | 575 | 3306.3 | 3225 | 1.07 | 2608.6 | G300E | 49555350 | 388.83 | G300E | 0 | 0
59 | Story10 | C5 | 32 MPa RC Column (57.5 cm x 57.5 cm) | Column | 32MPa | Concrete Rectangular | 575 | 575 | 3306.3 | 3225 | 1.07 | 2608.6 | G300E | 53013625 | 415.96 | G300E | 0 | 0
60 | Story10 | C6 | 32 MPa RC Column (57.5 cm x 57.5 cm) | Column | 32MPa | Concrete Rectangular | 575 | 575 | 3306.3 | 3225 | 1.07 | 2608.6 | G300E | 56332150 | 442 | G300E | 0 | 0
61 | Story10 | C7 | 32 MPa RC Column (57.5 cm x 57.5 cm) | Column | 32MPa | Concrete Rectangular | 575 | 575 | 3306.3 | 3225 | 1.07 | 2608.6 | G300E | 52486875 | 411.83 | G300E | 0 | 0
62 | Story10 | C8 | 32 MPa RC Column (57.5 cm x 57.5 cm) | Column | 32MPa | Concrete Rectangular | 575 | 575 | 3306.3 | 3225 | 1.07 | 2608.6 | G300E | 77117275 | 605.09 | G300E | 0 | 0
63 | Story10 | C9 | 32 MPa RC Column (57.5 cm x 57.5 cm) | Column | 32MPa | Concrete Rectangular | 575 | 575 | 3306.3 | 3225 | 1.07 | 2608.6 | G300E | 72824800 | 571.41 | G300E | 0 | 0
64 | Story11 | C1 | 32 MPa RC Column (57.5 cm x 57.5 cm) | Column | 32MPa | Concrete Rectangular | 575 | 575 | 3306.3 | 3225 | 1.07 | 2608.6 | G300E | 52979225 | 415.69 | G300E | 0 | 0
65 | Story11 | C10 | 32 MPa RC Column (57.5 cm x 57.5 cm) | Column | 32MPa | Concrete Rectangular | 575 | 575 | 3306.3 | 3225 | 1.07 | 2608.6 | G300E | 67138050 | 526.79 | G300E | 0 | 0
66 | Story11 | C11 | 32 MPa RC Column (57.5 cm x 57.5 cm) | Column | 32MPa | Concrete Rectangular | 575 | 575 | 3306.3 | 3225 | 1.07 | 2608.6 | G300E | 71397200 | 560.21 | G300E | 0 | 0
67 | Story11 | C12 | 32 MPa RC Column (57.5 cm x 57.5 cm) | Column | 32MPa | Concrete Rectangular | 575 | 575 | 3306.3 | 3225 | 1.07 | 2608.6 | G300E | 45518725 | 357.16 | G300E | 0 | 0
68 | Story11 | C13 | 32 MPa RC Column (57.5 cm x 57.5 cm) | Column | 32MPa | Concrete Rectangular | 575 | 575 | 3306.3 | 3225 | 1.07 | 2608.6 | G300E | 44886625 | 352.2 | G300E | 0 | 0
69 | Story11 | C14 | 32 MPa RC Column (57.5 cm x 57.5 cm) | Column | 32MPa | Concrete Rectangular | 575 | 575 | 3306.3 | 3225 | 1.07 | 2608.6 | G300E | 66798350 | 524.12 | G300E | 0 | 0
70 | Story11 | C17 | 32 MPa RC Column (57.5 cm x 57.5 cm) | Column | 32MPa | Concrete Rectangular | 575 | 575 | 3306.3 | 3225 | 1.07 | 2608.6 | G300E | 67181050 | 527.13 | G300E | 0 | 0
71 | Story11 | C18 | 32 MPa RC Column (57.5 cm x 57.5 cm) | Column | 32MPa | Concrete Rectangular | 575 | 575 | 3306.3 | 3225 | 1.07 | 2608.6 | G300E | 45406925 | 356.28 | G300E | 0 | 0
72 | Story11 | C19 | 32 MPa RC Column (57.5 cm x 57.5 cm) | Column | 32MPa | Concrete Rectangular | 575 | 575 | 3306.3 | 3225 | 1.07 | 2608.6 | G300E | 44772675 | 351.3 | G300E | 0 | 0
73 | Story11 | C2 | 32 MPa RC Column (57.5 cm x 57.5 cm) | Column | 32MPa | Concrete Rectangular | 575 | 575 | 3306.3 | 3225 | 1.07 | 2608.6 | G300E | 45150000 | 354.26 | G300E | 0 | 0
74 | Story11 | C20 | 32 MPa RC Column (57.5 cm x 57.5 cm) | Column | 32MPa | Concrete Rectangular | 575 | 575 | 3306.3 | 3225 | 1.07 | 2608.6 | G300E | 66932725 | 525.18 | G300E | 0 | 0
75 | Story11 | C23 | 32 MPa RC Column (57.5 cm x 57.5 cm) | Column | 32MPa | Concrete Rectangular | 575 | 575 | 3306.3 | 3225 | 1.07 | 2608.6 | G300E | 67134825 | 526.76 | G300E | 0 | 0
76 | Story11 | C24 | 32 MPa RC Column (57.5 cm x 57.5 cm) | Column | 32MPa | Concrete Rectangular | 575 | 575 | 3306.3 | 3225 | 1.07 | 2608.6 | G300E | 45294050 | 355.39 | G300E | 0 | 0
77 | Story11 | C25 | 32 MPa RC Column (57.5 cm x 57.5 cm) | Column | 32MPa | Concrete Rectangular | 575 | 575 | 3306.3 | 3225 | 1.07 | 2608.6 | G300E | 44522200 | 349.34 | G300E | 0 | 0
78 | Story11 | C26 | 32 MPa RC Column (57.5 cm x 57.5 cm) | Column | 32MPa | Concrete Rectangular | 575 | 575 | 3306.3 | 3225 | 1.07 | 2608.6 | G300E | 71076850 | 557.7 | G300E | 0 | 0
79 | Story11 | C27 | 32 MPa RC Column (57.5 cm x 57.5 cm) | Column | 32MPa | Concrete Rectangular | 575 | 575 | 3306.3 | 3225 | 1.07 | 2608.6 | G300E | 66980025 | 525.55 | G300E | 0 | 0
80 | Story11 | C28 | 32 MPa RC Column (57.5 cm x 57.5 cm) | Column | 32MPa | Concrete Rectangular | 575 | 575 | 3306.3 | 3225 | 1.07 | 2608.6 | G300E | 67027325 | 525.92 | G300E | 0 | 0
81 | Story11 | C29 | 32 MPa RC Column (57.5 cm x 57.5 cm) | Column | 32MPa | Concrete Rectangular | 575 | 575 | 3306.3 | 3225 | 1.07 | 2608.6 | G300E | 71242400 | 558.99 | G300E | 0 | 0
82 | Story11 | C3 | 32 MPa RC Column (57.5 cm x 57.5 cm) | Column | 32MPa | Concrete Rectangular | 575 | 575 | 3306.3 | 3225 | 1.07 | 2608.6 | G300E | 45289750 | 355.36 | G300E | 0 | 0
83 | Story11 | C30 | 32 MPa RC Column (57.5 cm x 57.5 cm) | Column | 32MPa | Concrete Rectangular | 575 | 575 | 3306.3 | 3225 | 1.07 | 2608.6 | G300E | 45158600 | 354.33 | G300E | 0 | 0
84 | Story11 | C31 | 32 MPa RC Column (57.5 cm x 57.5 cm) | Column | 32MPa | Concrete Rectangular | 575 | 575 | 3306.3 | 3225 | 1.07 | 2608.6 | G300E | 52336375 | 410.65 | G300E | 0 | 0
85 | Story11 | C32 | 32 MPa RC Column (57.5 cm x 57.5 cm) | Column | 32MPa | Concrete Rectangular | 575 | 575 | 3306.3 | 3225 | 1.07 | 2608.6 | G300E | 44524350 | 349.35 | G300E | 0 | 0
86 | Story11 | C33 | 32 MPa RC Column (57.5 cm x 57.5 cm) | Column | 32MPa | Concrete Rectangular | 575 | 575 | 3306.3 | 3225 | 1.07 | 2608.6 | G300E | 44774825 | 351.32 | G300E | 0 | 0
87 | Story11 | C34 | 32 MPa RC Column (57.5 cm x 57.5 cm) | Column | 32MPa | Concrete Rectangular | 575 | 575 | 3306.3 | 3225 | 1.07 | 2608.6 | G300E | 44889850 | 352.22 | G300E | 0 | 0
88 | Story11 | C35 | 32 MPa RC Column (57.5 cm x 57.5 cm) | Column | 32MPa | Concrete Rectangular | 575 | 575 | 3306.3 | 3225 | 1.07 | 2608.6 | G300E | 44887700 | 352.21 | G300E | 0 | 0
89 | Story11 | C36 | 32 MPa RC Column (57.5 cm x 57.5 cm) | Column | 32MPa | Concrete Rectangular | 575 | 575 | 3306.3 | 3225 | 1.07 | 2608.6 | G300E | 53020075 | 416.02 | G300E | 0 | 0
90 | Story11 | C4 | 32 MPa RC Column (57.5 cm x 57.5 cm) | Column | 32MPa | Concrete Rectangular | 575 | 575 | 3306.3 | 3225 | 1.07 | 2608.6 | G300E | 45406925 | 356.28 | G300E | 0 | 0
91 | Story11 | C5 | 32 MPa RC Column (57.5 cm x 57.5 cm) | Column | 32MPa | Concrete Rectangular | 575 | 575 | 3306.3 | 3225 | 1.07 | 2608.6 | G300E | 45517650 | 357.15 | G300E | 0 | 0
92 | Story11 | C6 | 32 MPa RC Column (57.5 cm x 57.5 cm) | Column | 32MPa | Concrete Rectangular | 575 | 575 | 3306.3 | 3225 | 1.07 | 2608.6 | G300E | 53694100 | 421.3 | G300E | 0 | 0
93 | Story11 | C7 | 32 MPa RC Column (57.5 cm x 57.5 cm) | Column | 32MPa | Concrete Rectangular | 575 | 575 | 3306.3 | 3225 | 1.07 | 2608.6 | G300E | 44881250 | 352.15 | G300E | 0 | 0
94 | Story11 | C8 | 32 MPa RC Column (57.5 cm x 57.5 cm) | Column | 32MPa | Concrete Rectangular | 575 | 575 | 3306.3 | 3225 | 1.07 | 2608.6 | G300E | 71578875 | 561.63 | G300E | 0 | 0
95 | Story11 | C9 | 32 MPa RC Column (57.5 cm x 57.5 cm) | Column | 32MPa | Concrete Rectangular | 575 | 575 | 3306.3 | 3225 | 1.07 | 2608.6 | G300E | 66901550 | 524.93 | G300E | 0 | 0
96 | Story11 | D10 | 32 MPa RC Column (97.5 cm x 97.5 cm) | Column | 32MPa | Concrete Rectangular | 975 | 975 | 9506.3 | 29702.7 | 28.24 | 69079.22 | G300E | 1842173830.12 | 14454.38 | G300E | 0 | 0
97 | Story11 | D11 | 32 MPa RC Column (95 cm x 95 cm) | Column | 32MPa | Concrete Rectangular | 950 | 950 | 9025 | 29702.7 | 26.81 | 65582.11 | G300E | 1768558163.4 | 13876.76 | G300E | 0 | 0
98 | Story11 | D12 | 32 MPa RC Column (95 cm x 95 cm) | Column | 32MPa | Concrete Rectangular | 950 | 950 | 9025 | 29702.7 | 26.81 | 65582.11 | G300E | 1768785884.1 | 13878.55 | G300E | 0 | 0
99 | Story11 | D13 | 32 MPa RC Column (97.5 cm x 97.5 cm) | Column | 32MPa | Concrete Rectangular | 975 | 975 | 9506.3 | 29702.7 | 28.24 | 69079.22 | G300E | 1830938783.85 | 14366.23 | G300E | 0 | 0
100 | Story11 | D14 | 32 MPa RC Column (97.5 cm x 97.5 cm) | Column | 32MPa | Concrete Rectangular | 975 | 975 | 9506.3 | 29702.7 | 28.24 | 69079.22 | G300E | 1830852150.98 | 14365.55 | G300E | 0 | 0
101 | Story11 | D15 | 32 MPa RC Column (95 cm x 95 cm) | Column | 32MPa | Concrete Rectangular | 950 | 950 | 9025 | 29702.7 | 26.81 | 65582.11 | G300E | 1768129949.48 | 13873.4 | G300E | 0 | 0
102 | Story11 | D16 | 32 MPa RC Column (97.5 cm x 97.5 cm) | Column | 32MPa | Concrete Rectangular | 975 | 975 | 9506.3 | 29702.7 | 28.24 | 69079.22 | G300E | 1842027791.85 | 14453.23 | G300E | 0 | 0
103 | Story11 | D9 | 32 MPa RC Column (95 cm x 95 cm) | Column | 32MPa | Concrete Rectangular | 950 | 950 | 9025 | 29702.7 | 26.81 | 65582.11 | G300E | 1768293314.32 | 13874.69 | G300E | 0 | 0
104 | Story12 | C1 | 32 MPa RC Column (57.5 cm x 57.5 cm) | Column | 32MPa | Concrete Rectangular | 575 | 575 | 3306.3 | 3225 | 1.07 | 2608.6 | G300E | 38008775 | 298.23 | G300E | 0 | 0
105 | Story12 | C10 | 32 MPa RC Column (57.5 cm x 57.5 cm) | Column | 32MPa | Concrete Rectangular | 575 | 575 | 3306.3 | 3225 | 1.07 | 2608.6 | G300E | 61646950 | 483.7 | G300E | 0 | 0
106 | Story12 | C11 | 32 MPa RC Column (57.5 cm x 57.5 cm) | Column | 32MPa | Concrete Rectangular | 575 | 575 | 3306.3 | 3225 | 1.07 | 2608.6 | G300E | 65576075 | 514.53 | G300E | 0 | 0
107 | Story12 | C12 | 32 MPa RC Column (57.5 cm x 57.5 cm) | Column | 32MPa | Concrete Rectangular | 575 | 575 | 3306.3 | 3225 | 1.07 | 2608.6 | G300E | 41703550 | 327.22 | G300E | 0 | 0
108 | Story12 | C13 | 32 MPa RC Column (57.5 cm x 57.5 cm) | Column | 32MPa | Concrete Rectangular | 575 | 575 | 3306.3 | 3225 | 1.07 | 2608.6 | G300E | 41105850 | 322.53 | G300E | 0 | 0
109 | Story12 | C14 | 32 MPa RC Column (57.5 cm x 57.5 cm) | Column | 32MPa | Concrete Rectangular | 575 | 575 | 3306.3 | 3225 | 1.07 | 2608.6 | G300E | 61371750 | 481.55 | G300E | 0 | 0
110 | Story12 | C17 | 32 MPa RC Column (57.5 cm x 57.5 cm) | Column | 32MPa | Concrete Rectangular | 575 | 575 | 3306.3 | 3225 | 1.07 | 2608.6 | G300E | 61684575 | 484 | G300E | 0 | 0
111 | Story12 | C18 | 32 MPa RC Column (57.5 cm x 57.5 cm) | Column | 32MPa | Concrete Rectangular | 575 | 575 | 3306.3 | 3225 | 1.07 | 2608.6 | G300E | 41654100 | 326.83 | G300E | 0 | 0
112 | Story12 | C19 | 32 MPa RC Column (57.5 cm x 57.5 cm) | Column | 32MPa | Concrete Rectangular | 575 | 575 | 3306.3 | 3225 | 1.07 | 2608.6 | G300E | 40983300 | 321.57 | G300E | 0 | 0
113 | Story12 | C2 | 32 MPa RC Column (57.5 cm x 57.5 cm) | Column | 32MPa | Concrete Rectangular | 575 | 575 | 3306.3 | 3225 | 1.07 | 2608.6 | G300E | 41329450 | 324.29 | G300E | 0 | 0
114 | Story12 | C20 | 32 MPa RC Column (57.5 cm x 57.5 cm) | Column | 32MPa | Concrete Rectangular | 575 | 575 | 3306.3 | 3225 | 1.07 | 2608.6 | G300E | 61474950 | 482.36 | G300E | 0 | 0
115 | Story12 | C23 | 32 MPa RC Column (57.5 cm x 57.5 cm) | Column | 32MPa | Concrete Rectangular | 575 | 575 | 3306.3 | 3225 | 1.07 | 2608.6 | G300E | 61643725 | 483.68 | G300E | 0 | 0
116 | Story12 | C24 | 32 MPa RC Column (57.5 cm x 57.5 cm) | Column | 32MPa | Concrete Rectangular | 575 | 575 | 3306.3 | 3225 | 1.07 | 2608.6 | G300E | 41532625 | 325.88 | G300E | 0 | 0
117 | Story12 | C25 | 32 MPa RC Column (57.5 cm x 57.5 cm) | Column | 32MPa | Concrete Rectangular | 575 | 575 | 3306.3 | 3225 | 1.07 | 2608.6 | G300E | 40648975 | 318.95 | G300E | 0 | 0
118 | Story12 | C26 | 32 MPa RC Column (57.5 cm x 57.5 cm) | Column | 32MPa | Concrete Rectangular | 575 | 575 | 3306.3 | 3225 | 1.07 | 2608.6 | G300E | 65244975 | 511.94 | G300E | 0 | 0
119 | Story12 | C27 | 32 MPa RC Column (57.5 cm x 57.5 cm) | Column | 32MPa | Concrete Rectangular | 575 | 575 | 3306.3 | 3225 | 1.07 | 2608.6 | G300E | 61513650 | 482.66 | G300E | 0 | 0
120 | Story12 | C28 | 32 MPa RC Column (57.5 cm x 57.5 cm) | Column | 32MPa | Concrete Rectangular | 575 | 575 | 3306.3 | 3225 | 1.07 | 2608.6 | G300E | 61554500 | 482.98 | G300E | 0 | 0
121 | Story12 | C29 | 32 MPa RC Column (57.5 cm x 57.5 cm) | Column | 32MPa | Concrete Rectangular | 575 | 575 | 3306.3 | 3225 | 1.07 | 2608.6 | G300E | 65415900 | 513.28 | G300E | 0 | 0
122 | Story12 | C3 | 32 MPa RC Column (57.5 cm x 57.5 cm) | Column | 32MPa | Concrete Rectangular | 575 | 575 | 3306.3 | 3225 | 1.07 | 2608.6 | G300E | 41530475 | 325.86 | G300E | 0 | 0
123 | Story12 | C30 | 32 MPa RC Column (57.5 cm x 57.5 cm) | Column | 32MPa | Concrete Rectangular | 575 | 575 | 3306.3 | 3225 | 1.07 | 2608.6 | G300E | 41321925 | 324.23 | G300E | 0 | 0
124 | Story12 | C31 | 32 MPa RC Column (57.5 cm x 57.5 cm) | Column | 32MPa | Concrete Rectangular | 575 | 575 | 3306.3 | 3225 | 1.07 | 2608.6 | G300E | 36878950 | 289.37 | G300E | 0 | 0
125 | Story12 | C32 | 32 MPa RC Column (57.5 cm x 57.5 cm) | Column | 32MPa | Concrete Rectangular | 575 | 575 | 3306.3 | 3225 | 1.07 | 2608.6 | G300E | 40651125 | 318.96 | G300E | 0 | 0
126 | Story12 | C33 | 32 MPa RC Column (57.5 cm x 57.5 cm) | Column | 32MPa | Concrete Rectangular | 575 | 575 | 3306.3 | 3225 | 1.07 | 2608.6 | G300E | 40984375 | 321.58 | G300E | 0 | 0
127 | Story12 | C34 | 32 MPa RC Column (57.5 cm x 57.5 cm) | Column | 32MPa | Concrete Rectangular | 575 | 575 | 3306.3 | 3225 | 1.07 | 2608.6 | G300E | 41105850 | 322.53 | G300E | 0 | 0
128 | Story12 | C35 | 32 MPa RC Column (57.5 cm x 57.5 cm) | Column | 32MPa | Concrete Rectangular | 575 | 575 | 3306.3 | 3225 | 1.07 | 2608.6 | G300E | 41035975 | 321.98 | G300E | 0 | 0
129 | Story12 | C36 | 32 MPa RC Column (57.5 cm x 57.5 cm) | Column | 32MPa | Concrete Rectangular | 575 | 575 | 3306.3 | 3225 | 1.07 | 2608.6 | G300E | 37965775 | 297.89 | G300E | 0 | 0
130 | Story12 | C4 | 32 MPa RC Column (57.5 cm x 57.5 cm) | Column | 32MPa | Concrete Rectangular | 575 | 575 | 3306.3 | 3225 | 1.07 | 2608.6 | G300E | 41651950 | 326.82 | G300E | 0 | 0
131 | Story12 | C5 | 32 MPa RC Column (57.5 cm x 57.5 cm) | Column | 32MPa | Concrete Rectangular | 575 | 575 | 3306.3 | 3225 | 1.07 | 2608.6 | G300E | 41703550 | 327.22 | G300E | 0 | 0
132 | Story12 | C6 | 32 MPa RC Column (57.5 cm x 57.5 cm) | Column | 32MPa | Concrete Rectangular | 575 | 575 | 3306.3 | 3225 | 1.07 | 2608.6 | G300E | 39040775 | 306.33 | G300E | 0 | 0
133 | Story12 | C7 | 32 MPa RC Column (57.5 cm x 57.5 cm) | Column | 32MPa | Concrete Rectangular | 575 | 575 | 3306.3 | 3225 | 1.07 | 2608.6 | G300E | 41043500 | 322.04 | G300E | 0 | 0
134 | Story12 | C8 | 32 MPa RC Column (57.5 cm x 57.5 cm) | Column | 32MPa | Concrete Rectangular | 575 | 575 | 3306.3 | 3225 | 1.07 | 2608.6 | G300E | 65743775 | 515.85 | G300E | 0 | 0
135 | Story12 | C9 | 32 MPa RC Column (57.5 cm x 57.5 cm) | Column | 32MPa | Concrete Rectangular | 575 | 575 | 3306.3 | 3225 | 1.07 | 2608.6 | G300E | 61455600 | 482.2 | G300E | 0 | 0
136 | Story13 | C1 | 32 MPa RC Column (55 cm x 55 cm) | Column | 32MPa | Concrete Rectangular | 550 | 550 | 3025 | 3225 | 0.98 | 2386.7 | G300E | 44544775 | 349.51 | G300E | 0 | 0
137 | Story13 | C10 | 32 MPa RC Column (55 cm x 55 cm) | Column | 32MPa | Concrete Rectangular | 550 | 550 | 3025 | 3225 | 0.98 | 2386.7 | G300E | 65593275 | 514.67 | G300E | 0 | 0
138 | Story13 | C11 | 32 MPa RC Column (55 cm x 55 cm) | Column | 32MPa | Concrete Rectangular | 550 | 550 | 3025 | 3225 | 0.98 | 2386.7 | G300E | 69761050 | 547.37 | G300E | 0 | 0
139 | Story13 | C12 | 32 MPa RC Column (55 cm x 55 cm) | Column | 32MPa | Concrete Rectangular | 550 | 550 | 3025 | 3225 | 0.98 | 2386.7 | G300E | 45803600 | 359.39 | G300E | 0 | 0
140 | Story13 | C13 | 32 MPa RC Column (55 cm x 55 cm) | Column | 32MPa | Concrete Rectangular | 550 | 550 | 3025 | 3225 | 0.98 | 2386.7 | G300E | 46301325 | 363.3 | G300E | 0 | 0
141 | Story13 | C14 | 32 MPa RC Column (55 cm x 55 cm) | Column | 32MPa | Concrete Rectangular | 550 | 550 | 3025 | 3225 | 0.98 | 2386.7 | G300E | 65303025 | 512.39 | G300E | 0 | 0
142 | Story13 | C17 | 32 MPa RC Column (55 cm x 55 cm) | Column | 32MPa | Concrete Rectangular | 550 | 550 | 3025 | 3225 | 0.98 | 2386.7 | G300E | 65634125 | 514.99 | G300E | 0 | 0
143 | Story13 | C18 | 32 MPa RC Column (55 cm x 55 cm) | Column | 32MPa | Concrete Rectangular | 550 | 550 | 3025 | 3225 | 0.98 | 2386.7 | G300E | 46894725 | 367.95 | G300E | 0 | 0
144 | Story13 | C19 | 32 MPa RC Column (55 cm x 55 cm) | Column | 32MPa | Concrete Rectangular | 550 | 550 | 3025 | 3225 | 0.98 | 2386.7 | G300E | 46163725 | 362.22 | G300E | 0 | 0
145 | Story13 | C2 | 32 MPa RC Column (55 cm x 55 cm) | Column | 32MPa | Concrete Rectangular | 550 | 550 | 3025 | 3225 | 0.98 | 2386.7 | G300E | 45295125 | 355.4 | G300E | 0 | 0
146 | Story13 | C20 | 32 MPa RC Column (55 cm x 55 cm) | Column | 32MPa | Concrete Rectangular | 550 | 550 | 3025 | 3225 | 0.98 | 2386.7 | G300E | 65408375 | 513.22 | G300E | 0 | 0
147 | Story13 | C23 | 32 MPa RC Column (55 cm x 55 cm) | Column | 32MPa | Concrete Rectangular | 550 | 550 | 3025 | 3225 | 0.98 | 2386.7 | G300E | 65591125 | 514.65 | G300E | 0 | 0
148 | Story13 | C24 | 32 MPa RC Column (55 cm x 55 cm) | Column | 32MPa | Concrete Rectangular | 550 | 550 | 3025 | 3225 | 0.98 | 2386.7 | G300E | 46763575 | 366.92 | G300E | 0 | 0
149 | Story13 | C25 | 32 MPa RC Column (55 cm x 55 cm) | Column | 32MPa | Concrete Rectangular | 550 | 550 | 3025 | 3225 | 0.98 | 2386.7 | G300E | 44459850 | 348.85 | G300E | 0 | 0
150 | Story13 | C26 | 32 MPa RC Column (55 cm x 55 cm) | Column | 32MPa | Concrete Rectangular | 550 | 550 | 3025 | 3225 | 0.98 | 2386.7 | G300E | 69474025 | 545.12 | G300E | 0 | 0
151 | Story13 | C27 | 32 MPa RC Column (55 cm x 55 cm) | Column | 32MPa | Concrete Rectangular | 550 | 550 | 3025 | 3225 | 0.98 | 2386.7 | G300E | 65451375 | 513.56 | G300E | 0 | 0
152 | Story13 | C28 | 32 MPa RC Column (55 cm x 55 cm) | Column | 32MPa | Concrete Rectangular | 550 | 550 | 3025 | 3225 | 0.98 | 2386.7 | G300E | 65494375 | 513.89 | G300E | 0 | 0
153 | Story13 | C29 | 32 MPa RC Column (55 cm x 55 cm) | Column | 32MPa | Concrete Rectangular | 550 | 550 | 3025 | 3225 | 0.98 | 2386.7 | G300E | 69622375 | 546.28 | G300E | 0 | 0
154 | Story13 | C3 | 32 MPa RC Column (55 cm x 55 cm) | Column | 32MPa | Concrete Rectangular | 550 | 550 | 3025 | 3225 | 0.98 | 2386.7 | G300E | 46764650 | 366.93 | G300E | 0 | 0
155 | Story13 | C30 | 32 MPa RC Column (55 cm x 55 cm) | Column | 32MPa | Concrete Rectangular | 550 | 550 | 3025 | 3225 | 0.98 | 2386.7 | G300E | 45308025 | 355.5 | G300E | 0 | 0
156 | Story13 | C31 | 32 MPa RC Column (55 cm x 55 cm) | Column | 32MPa | Concrete Rectangular | 550 | 550 | 3025 | 3225 | 0.98 | 2386.7 | G300E | 43359050 | 340.21 | G300E | 0 | 0
157 | Story13 | C32 | 32 MPa RC Column (55 cm x 55 cm) | Column | 32MPa | Concrete Rectangular | 550 | 550 | 3025 | 3225 | 0.98 | 2386.7 | G300E | 44460925 | 348.86 | G300E | 0 | 0
158 | Story13 | C33 | 32 MPa RC Column (55 cm x 55 cm) | Column | 32MPa | Concrete Rectangular | 550 | 550 | 3025 | 3225 | 0.98 | 2386.7 | G300E | 46163725 | 362.22 | G300E | 0 | 0
159 | Story13 | C34 | 32 MPa RC Column (55 cm x 55 cm) | Column | 32MPa | Concrete Rectangular | 550 | 550 | 3025 | 3225 | 0.98 | 2386.7 | G300E | 46298100 | 363.27 | G300E | 0 | 0
160 | Story13 | C35 | 32 MPa RC Column (55 cm x 55 cm) | Column | 32MPa | Concrete Rectangular | 550 | 550 | 3025 | 3225 | 0.98 | 2386.7 | G300E | 44962950 | 352.8 | G300E | 0 | 0
161 | Story13 | C36 | 32 MPa RC Column (55 cm x 55 cm) | Column | 32MPa | Concrete Rectangular | 550 | 550 | 3025 | 3225 | 0.98 | 2386.7 | G300E | 44518975 | 349.31 | G300E | 0 | 0
162 | Story13 | C4 | 32 MPa RC Column (55 cm x 55 cm) | Column | 32MPa | Concrete Rectangular | 550 | 550 | 3025 | 3225 | 0.98 | 2386.7 | G300E | 46893650 | 367.94 | G300E | 0 | 0
163 | Story13 | C5 | 32 MPa RC Column (55 cm x 55 cm) | Column | 32MPa | Concrete Rectangular | 550 | 550 | 3025 | 3225 | 0.98 | 2386.7 | G300E | 45803600 | 359.39 | G300E | 0 | 0
164 | Story13 | C6 | 32 MPa RC Column (55 cm x 55 cm) | Column | 32MPa | Concrete Rectangular | 550 | 550 | 3025 | 3225 | 0.98 | 2386.7 | G300E | 45663850 | 358.3 | G300E | 0 | 0
165 | Story13 | C7 | 32 MPa RC Column (55 cm x 55 cm) | Column | 32MPa | Concrete Rectangular | 550 | 550 | 3025 | 3225 | 0.98 | 2386.7 | G300E | 44952200 | 352.71 | G300E | 0 | 0
166 | Story13 | C8 | 32 MPa RC Column (55 cm x 55 cm) | Column | 32MPa | Concrete Rectangular | 550 | 550 | 3025 | 3225 | 0.98 | 2386.7 | G300E | 69891125 | 548.39 | G300E | 0 | 0
167 | Story13 | C9 | 32 MPa RC Column (55 cm x 55 cm) | Column | 32MPa | Concrete Rectangular | 550 | 550 | 3025 | 3225 | 0.98 | 2386.7 | G300E | 65394400 | 513.11 | G300E | 0 | 0
168 | Story14 | C1 | 32 MPa RC Column (55 cm x 55 cm) | Column | 32MPa | Concrete Rectangular | 550 | 550 | 3025 | 3225 | 0.98 | 2386.7 | G300E | 42011000 | 329.63 | G300E | 0 | 0
169 | Story14 | C10 | 32 MPa RC Column (55 cm x 55 cm) | Column | 32MPa | Concrete Rectangular | 550 | 550 | 3025 | 3225 | 0.98 | 2386.7 | G300E | 59887175 | 469.9 | G300E | 0 | 0
170 | Story14 | C11 | 32 MPa RC Column (55 cm x 55 cm) | Column | 32MPa | Concrete Rectangular | 550 | 550 | 3025 | 3225 | 0.98 | 2386.7 | G300E | 64376375 | 505.12 | G300E | 0 | 0
171 | Story14 | C12 | 32 MPa RC Column (55 cm x 55 cm) | Column | 32MPa | Concrete Rectangular | 550 | 550 | 3025 | 3225 | 0.98 | 2386.7 | G300E | 43614900 | 342.22 | G300E | 0 | 0
172 | Story14 | C13 | 32 MPa RC Column (55 cm x 55 cm) | Column | 32MPa | Concrete Rectangular | 550 | 550 | 3025 | 3225 | 0.98 | 2386.7 | G300E | 41503600 | 325.65 | G300E | 0 | 0
173 | Story14 | C14 | 32 MPa RC Column (55 cm x 55 cm) | Column | 32MPa | Concrete Rectangular | 550 | 550 | 3025 | 3225 | 0.98 | 2386.7 | G300E | 59591550 | 467.58 | G300E | 0 | 0
174 | Story14 | C17 | 32 MPa RC Column (55 cm x 55 cm) | Column | 32MPa | Concrete Rectangular | 550 | 550 | 3025 | 3225 | 0.98 | 2386.7 | G300E | 59928025 | 470.22 | G300E | 0 | 0
175 | Story14 | C18 | 32 MPa RC Column (55 cm x 55 cm) | Column | 32MPa | Concrete Rectangular | 550 | 550 | 3025 | 3225 | 0.98 | 2386.7 | G300E | 42119575 | 330.49 | G300E | 0 | 0
176 | Story14 | C19 | 32 MPa RC Column (55 cm x 55 cm) | Column | 32MPa | Concrete Rectangular | 550 | 550 | 3025 | 3225 | 0.98 | 2386.7 | G300E | 41373525 | 324.63 | G300E | 0 | 0
177 | Story14 | C2 | 32 MPa RC Column (55 cm x 55 cm) | Column | 32MPa | Concrete Rectangular | 550 | 550 | 3025 | 3225 | 0.98 | 2386.7 | G300E | 43179525 | 338.8 | G300E | 0 | 0
178 | Story14 | C20 | 32 MPa RC Column (55 cm x 55 cm) | Column | 32MPa | Concrete Rectangular | 550 | 550 | 3025 | 3225 | 0.98 | 2386.7 | G300E | 59694750 | 468.39 | G300E | 0 | 0
179 | Story14 | C23 | 32 MPa RC Column (55 cm x 55 cm) | Column | 32MPa | Concrete Rectangular | 550 | 550 | 3025 | 3225 | 0.98 | 2386.7 | G300E | 59883950 | 469.87 | G300E | 0 | 0
180 | Story14 | C24 | 32 MPa RC Column (55 cm x 55 cm) | Column | 32MPa | Concrete Rectangular | 550 | 550 | 3025 | 3225 | 0.98 | 2386.7 | G300E | 42004550 | 329.58 | G300E | 0 | 0
181 | Story14 | C25 | 32 MPa RC Column (55 cm x 55 cm) | Column | 32MPa | Concrete Rectangular | 550 | 550 | 3025 | 3225 | 0.98 | 2386.7 | G300E | 42306625 | 331.95 | G300E | 0 | 0
182 | Story14 | C26 | 32 MPa RC Column (55 cm x 55 cm) | Column | 32MPa | Concrete Rectangular | 550 | 550 | 3025 | 3225 | 0.98 | 2386.7 | G300E | 64080750 | 502.8 | G300E | 0 | 0
183 | Story14 | C27 | 32 MPa RC Column (55 cm x 55 cm) | Column | 32MPa | Concrete Rectangular | 550 | 550 | 3025 | 3225 | 0.98 | 2386.7 | G300E | 59738825 | 468.73 | G300E | 0 | 0
184 | Story14 | C28 | 32 MPa RC Column (55 cm x 55 cm) | Column | 32MPa | Concrete Rectangular | 550 | 550 | 3025 | 3225 | 0.98 | 2386.7 | G300E | 59783975 | 469.09 | G300E | 0 | 0
185 | Story14 | C29 | 32 MPa RC Column (55 cm x 55 cm) | Column | 32MPa | Concrete Rectangular | 550 | 550 | 3025 | 3225 | 0.98 | 2386.7 | G300E | 64233400 | 504 | G300E | 0 | 0
186 | Story14 | C3 | 32 MPa RC Column (55 cm x 55 cm) | Column | 32MPa | Concrete Rectangular | 550 | 550 | 3025 | 3225 | 0.98 | 2386.7 | G300E | 42011000 | 329.63 | G300E | 0 | 0
187 | Story14 | C30 | 32 MPa RC Column (55 cm x 55 cm) | Column | 32MPa | Concrete Rectangular | 550 | 550 | 3025 | 3225 | 0.98 | 2386.7 | G300E | 43164475 | 338.68 | G300E | 0 | 0
188 | Story14 | C31 | 32 MPa RC Column (55 cm x 55 cm) | Column | 32MPa | Concrete Rectangular | 550 | 550 | 3025 | 3225 | 0.98 | 2386.7 | G300E | 41029525 | 321.93 | G300E | 0 | 0
189 | Story14 | C32 | 32 MPa RC Column (55 cm x 55 cm) | Column | 32MPa | Concrete Rectangular | 550 | 550 | 3025 | 3225 | 0.98 | 2386.7 | G300E | 42301250 | 331.91 | G300E | 0 | 0
190 | Story14 | C33 | 32 MPa RC Column (55 cm x 55 cm) | Column | 32MPa | Concrete Rectangular | 550 | 550 | 3025 | 3225 | 0.98 | 2386.7 | G300E | 41379975 | 324.68 | G300E | 0 | 0
191 | Story14 | C34 | 32 MPa RC Column (55 cm x 55 cm) | Column | 32MPa | Concrete Rectangular | 550 | 550 | 3025 | 3225 | 0.98 | 2386.7 | G300E | 41495000 | 325.59 | G300E | 0 | 0
192 | Story14 | C35 | 32 MPa RC Column (55 cm x 55 cm) | Column | 32MPa | Concrete Rectangular | 550 | 550 | 3025 | 3225 | 0.98 | 2386.7 | G300E | 42693625 | 334.99 | G300E | 0 | 0
193 | Story14 | C36 | 32 MPa RC Column (55 cm x 55 cm) | Column | 32MPa | Concrete Rectangular | 550 | 550 | 3025 | 3225 | 0.98 | 2386.7 | G300E | 42005625 | 329.59 | G300E | 0 | 0
194 | Story14 | C4 | 32 MPa RC Column (55 cm x 55 cm) | Column | 32MPa | Concrete Rectangular | 550 | 550 | 3025 | 3225 | 0.98 | 2386.7 | G300E | 42115275 | 330.45 | G300E | 0 | 0
195 | Story14 | C5 | 32 MPa RC Column (55 cm x 55 cm) | Column | 32MPa | Concrete Rectangular | 550 | 550 | 3025 | 3225 | 0.98 | 2386.7 | G300E | 43624575 | 342.29 | G300E | 0 | 0
196 | Story14 | C6 | 32 MPa RC Column (55 cm x 55 cm) | Column | 32MPa | Concrete Rectangular | 550 | 550 | 3025 | 3225 | 0.98 | 2386.7 | G300E | 43001075 | 337.4 | G300E | 0 | 0
197 | Story14 | C7 | 32 MPa RC Column (55 cm x 55 cm) | Column | 32MPa | Concrete Rectangular | 550 | 550 | 3025 | 3225 | 0.98 | 2386.7 | G300E | 42533450 | 333.73 | G300E | 0 | 0
198 | Story14 | C8 | 32 MPa RC Column (55 cm x 55 cm) | Column | 32MPa | Concrete Rectangular | 550 | 550 | 3025 | 3225 | 0.98 | 2386.7 | G300E | 64494625 | 506.05 | G300E | 0 | 0
199 | Story14 | C9 | 32 MPa RC Column (55 cm x 55 cm) | Column | 32MPa | Concrete Rectangular | 550 | 550 | 3025 | 3225 | 0.98 | 2386.7 | G300E | 59687225 | 468.33 | G300E | 0 | 0
200 | Story15 | C1 | 32 MPa RC Column (52.5 cm x 52.5 cm) | Column | 32MPa | Concrete Rectangular | 525 | 525 | 2756.3 | 3200 | 0.88 | 2157.8 | G300E | 48336000 | 379.26 | G300E | 0 | 0
201 | Story15 | C10 | 32 MPa RC Column (52.5 cm x 52.5 cm) | Column | 32MPa | Concrete Rectangular | 525 | 525 | 2756.3 | 3200 | 0.88 | 2157.8 | G300E | 63312000 | 496.77 | G300E | 0 | 0
202 | Story15 | C11 | 32 MPa RC Column (52.5 cm x 52.5 cm) | Column | 32MPa | Concrete Rectangular | 525 | 525 | 2756.3 | 3200 | 0.88 | 2157.8 | G300E | 67300266.67 | 528.06 | G300E | 0 | 0
203 | Story15 | C12 | 32 MPa RC Column (52.5 cm x 52.5 cm) | Column | 32MPa | Concrete Rectangular | 525 | 525 | 2756.3 | 3200 | 0.88 | 2157.8 | G300E | 46489600 | 364.77 | G300E | 0 | 0
204 | Story15 | C13 | 32 MPa RC Column (52.5 cm x 52.5 cm) | Column | 32MPa | Concrete Rectangular | 525 | 525 | 2756.3 | 3200 | 0.88 | 2157.8 | G300E | 46296533.33 | 363.26 | G300E | 0 | 0
205 | Story15 | C14 | 32 MPa RC Column (52.5 cm x 52.5 cm) | Column | 32MPa | Concrete Rectangular | 525 | 525 | 2756.3 | 3200 | 0.88 | 2157.8 | G300E | 63067733.33 | 494.85 | G300E | 0 | 0
206 | Story15 | C17 | 32 MPa RC Column (52.5 cm x 52.5 cm) | Column | 32MPa | Concrete Rectangular | 525 | 525 | 2756.3 | 3200 | 0.88 | 2157.8 | G300E | 63348266.67 | 497.05 | G300E | 0 | 0
207 | Story15 | C18 | 32 MPa RC Column (52.5 cm x 52.5 cm) | Column | 32MPa | Concrete Rectangular | 525 | 525 | 2756.3 | 3200 | 0.88 | 2157.8 | G300E | 46629333.33 | 365.87 | G300E | 0 | 0
208 | Story15 | C19 | 32 MPa RC Column (52.5 cm x 52.5 cm) | Column | 32MPa | Concrete Rectangular | 525 | 525 | 2756.3 | 3200 | 0.88 | 2157.8 | G300E | 46237866.67 | 362.8 | G300E | 0 | 0
209 | Story15 | C2 | 32 MPa RC Column (52.5 cm x 52.5 cm) | Column | 32MPa | Concrete Rectangular | 525 | 525 | 2756.3 | 3200 | 0.88 | 2157.8 | G300E | 46045866.67 | 361.29 | G300E | 0 | 0
210 | Story15 | C20 | 32 MPa RC Column (52.5 cm x 52.5 cm) | Column | 32MPa | Concrete Rectangular | 525 | 525 | 2756.3 | 3200 | 0.88 | 2157.8 | G300E | 63149866.67 | 495.5 | G300E | 0 | 0
211 | Story15 | C23 | 32 MPa RC Column (52.5 cm x 52.5 cm) | Column | 32MPa | Concrete Rectangular | 525 | 525 | 2756.3 | 3200 | 0.88 | 2157.8 | G300E | 63308800 | 496.74 | G300E | 0 | 0
212 | Story15 | C24 | 32 MPa RC Column (52.5 cm x 52.5 cm) | Column | 32MPa | Concrete Rectangular | 525 | 525 | 2756.3 | 3200 | 0.88 | 2157.8 | G300E | 46565333.33 | 365.37 | G300E | 0 | 0
213 | Story15 | C25 | 32 MPa RC Column (52.5 cm x 52.5 cm) | Column | 32MPa | Concrete Rectangular | 525 | 525 | 2756.3 | 3200 | 0.88 | 2157.8 | G300E | 45237333.33 | 354.95 | G300E | 0 | 0
214 | Story15 | C26 | 32 MPa RC Column (52.5 cm x 52.5 cm) | Column | 32MPa | Concrete Rectangular | 525 | 525 | 2756.3 | 3200 | 0.88 | 2157.8 | G300E | 67050666.67 | 526.1 | G300E | 0 | 0
215 | Story15 | C27 | 32 MPa RC Column (52.5 cm x 52.5 cm) | Column | 32MPa | Concrete Rectangular | 525 | 525 | 2756.3 | 3200 | 0.88 | 2157.8 | G300E | 63187200 | 495.79 | G300E | 0 | 0
216 | Story15 | C28 | 32 MPa RC Column (52.5 cm x 52.5 cm) | Column | 32MPa | Concrete Rectangular | 525 | 525 | 2756.3 | 3200 | 0.88 | 2157.8 | G300E | 63224533.33 | 496.08 | G300E | 0 | 0
217 | Story15 | C29 | 32 MPa RC Column (52.5 cm x 52.5 cm) | Column | 32MPa | Concrete Rectangular | 525 | 525 | 2756.3 | 3200 | 0.88 | 2157.8 | G300E | 67179733.33 | 527.12 | G300E | 0 | 0
218 | Story15 | C3 | 32 MPa RC Column (52.5 cm x 52.5 cm) | Column | 32MPa | Concrete Rectangular | 525 | 525 | 2756.3 | 3200 | 0.88 | 2157.8 | G300E | 46561066.67 | 365.34 | G300E | 0 | 0
219 | Story15 | C30 | 32 MPa RC Column (52.5 cm x 52.5 cm) | Column | 32MPa | Concrete Rectangular | 525 | 525 | 2756.3 | 3200 | 0.88 | 2157.8 | G300E | 46027733.33 | 361.15 | G300E | 0 | 0
220 | Story15 | C31 | 32 MPa RC Column (52.5 cm x 52.5 cm) | Column | 32MPa | Concrete Rectangular | 525 | 525 | 2756.3 | 3200 | 0.88 | 2157.8 | G300E | 47323733.33 | 371.32 | G300E | 0 | 0
221 | Story15 | C32 | 32 MPa RC Column (52.5 cm x 52.5 cm) | Column | 32MPa | Concrete Rectangular | 525 | 525 | 2756.3 | 3200 | 0.88 | 2157.8 | G300E | 45238400 | 354.96 | G300E | 0 | 0
222 | Story15 | C33 | 32 MPa RC Column (52.5 cm x 52.5 cm) | Column | 32MPa | Concrete Rectangular | 525 | 525 | 2756.3 | 3200 | 0.88 | 2157.8 | G300E | 46237866.67 | 362.8 | G300E | 0 | 0
223 | Story15 | C34 | 32 MPa RC Column (52.5 cm x 52.5 cm) | Column | 32MPa | Concrete Rectangular | 525 | 525 | 2756.3 | 3200 | 0.88 | 2157.8 | G300E | 46300800 | 363.29 | G300E | 0 | 0
224 | Story15 | C35 | 32 MPa RC Column (52.5 cm x 52.5 cm) | Column | 32MPa | Concrete Rectangular | 525 | 525 | 2756.3 | 3200 | 0.88 | 2157.8 | G300E | 45706666.67 | 358.63 | G300E | 0 | 0
225 | Story15 | C36 | 32 MPa RC Column (52.5 cm x 52.5 cm) | Column | 32MPa | Concrete Rectangular | 525 | 525 | 2756.3 | 3200 | 0.88 | 2157.8 | G300E | 48348800 | 379.36 | G300E | 0 | 0
226 | Story15 | C4 | 32 MPa RC Column (52.5 cm x 52.5 cm) | Column | 32MPa | Concrete Rectangular | 525 | 525 | 2756.3 | 3200 | 0.88 | 2157.8 | G300E | 46630400 | 365.88 | G300E | 0 | 0
227 | Story15 | C5 | 32 MPa RC Column (52.5 cm x 52.5 cm) | Column | 32MPa | Concrete Rectangular | 525 | 525 | 2756.3 | 3200 | 0.88 | 2157.8 | G300E | 46489600 | 364.77 | G300E | 0 | 0
228 | Story15 | C6 | 32 MPa RC Column (52.5 cm x 52.5 cm) | Column | 32MPa | Concrete Rectangular | 525 | 525 | 2756.3 | 3200 | 0.88 | 2157.8 | G300E | 49361066.67 | 387.31 | G300E | 0 | 0
229 | Story15 | C7 | 32 MPa RC Column (52.5 cm x 52.5 cm) | Column | 32MPa | Concrete Rectangular | 525 | 525 | 2756.3 | 3200 | 0.88 | 2157.8 | G300E | 45725866.67 | 358.78 | G300E | 0 | 0
230 | Story15 | C8 | 32 MPa RC Column (52.5 cm x 52.5 cm) | Column | 32MPa | Concrete Rectangular | 525 | 525 | 2756.3 | 3200 | 0.88 | 2157.8 | G300E | 67388800 | 528.76 | G300E | 0 | 0
231 | Story15 | C9 | 32 MPa RC Column (52.5 cm x 52.5 cm) | Column | 32MPa | Concrete Rectangular | 525 | 525 | 2756.3 | 3200 | 0.88 | 2157.8 | G300E | 63147733.33 | 495.48 | G300E | 0 | 0
232 | Story16 | C1 | 32 MPa RC Column (52.5 cm x 52.5 cm) | Column | 32MPa | Concrete Rectangular | 525 | 525 | 2756.3 | 3200 | 0.88 | 2157.8 | G300E | 45847466.67 | 359.74 | G300E | 0 | 0
233 | Story16 | C10 | 32 MPa RC Column (52.5 cm x 52.5 cm) | Column | 32MPa | Concrete Rectangular | 525 | 525 | 2756.3 | 3200 | 0.88 | 2157.8 | G300E | 57994666.67 | 455.05 | G300E | 0 | 0
234 | Story16 | C11 | 32 MPa RC Column (52.5 cm x 52.5 cm) | Column | 32MPa | Concrete Rectangular | 525 | 525 | 2756.3 | 3200 | 0.88 | 2157.8 | G300E | 62403200 | 489.64 | G300E | 0 | 0
235 | Story16 | C12 | 32 MPa RC Column (52.5 cm x 52.5 cm) | Column | 32MPa | Concrete Rectangular | 525 | 525 | 2756.3 | 3200 | 0.88 | 2157.8 | G300E | 41963733.33 | 329.26 | G300E | 0 | 0
236 | Story16 | C13 | 32 MPa RC Column (52.5 cm x 52.5 cm) | Column | 32MPa | Concrete Rectangular | 525 | 525 | 2756.3 | 3200 | 0.88 | 2157.8 | G300E | 42185600 | 331 | G300E | 0 | 0
237 | Story16 | C14 | 32 MPa RC Column (52.5 cm x 52.5 cm) | Column | 32MPa | Concrete Rectangular | 525 | 525 | 2756.3 | 3200 | 0.88 | 2157.8 | G300E | 57746133.33 | 453.1 | G300E | 0 | 0
238 | Story16 | C17 | 32 MPa RC Column (52.5 cm x 52.5 cm) | Column | 32MPa | Concrete Rectangular | 525 | 525 | 2756.3 | 3200 | 0.88 | 2157.8 | G300E | 58032000 | 455.34 | G300E | 0 | 0
239 | Story16 | C18 | 32 MPa RC Column (52.5 cm x 52.5 cm) | Column | 32MPa | Concrete Rectangular | 525 | 525 | 2756.3 | 3200 | 0.88 | 2157.8 | G300E | 42538666.67 | 333.77 | G300E | 0 | 0
240 | Story16 | C19 | 32 MPa RC Column (52.5 cm x 52.5 cm) | Column | 32MPa | Concrete Rectangular | 525 | 525 | 2756.3 | 3200 | 0.88 | 2157.8 | G300E | 42118400 | 330.48 | G300E | 0 | 0
241 | Story16 | C2 | 32 MPa RC Column (52.5 cm x 52.5 cm) | Column | 32MPa | Concrete Rectangular | 525 | 525 | 2756.3 | 3200 | 0.88 | 2157.8 | G300E | 41750400 | 327.59 | G300E | 0 | 0
242 | Story16 | C20 | 32 MPa RC Column (52.5 cm x 52.5 cm) | Column | 32MPa | Concrete Rectangular | 525 | 525 | 2756.3 | 3200 | 0.88 | 2157.8 | G300E | 57831466.67 | 453.77 | G300E | 0 | 0
243 | Story16 | C23 | 32 MPa RC Column (52.5 cm x 52.5 cm) | Column | 32MPa | Concrete Rectangular | 525 | 525 | 2756.3 | 3200 | 0.88 | 2157.8 | G300E | 57994666.67 | 455.05 | G300E | 0 | 0
244 | Story16 | C24 | 32 MPa RC Column (52.5 cm x 52.5 cm) | Column | 32MPa | Concrete Rectangular | 525 | 525 | 2756.3 | 3200 | 0.88 | 2157.8 | G300E | 42468266.67 | 333.22 | G300E | 0 | 0
245 | Story16 | C25 | 32 MPa RC Column (52.5 cm x 52.5 cm) | Column | 32MPa | Concrete Rectangular | 525 | 525 | 2756.3 | 3200 | 0.88 | 2157.8 | G300E | 41366400 | 324.58 | G300E | 0 | 0
246 | Story16 | C26 | 32 MPa RC Column (52.5 cm x 52.5 cm) | Column | 32MPa | Concrete Rectangular | 525 | 525 | 2756.3 | 3200 | 0.88 | 2157.8 | G300E | 62148266.67 | 487.64 | G300E | 0 | 0
247 | Story16 | C27 | 32 MPa RC Column (52.5 cm x 52.5 cm) | Column | 32MPa | Concrete Rectangular | 525 | 525 | 2756.3 | 3200 | 0.88 | 2157.8 | G300E | 57869866.67 | 454.07 | G300E | 0 | 0
248 | Story16 | C28 | 32 MPa RC Column (52.5 cm x 52.5 cm) | Column | 32MPa | Concrete Rectangular | 525 | 525 | 2756.3 | 3200 | 0.88 | 2157.8 | G300E | 57905066.67 | 454.34 | G300E | 0 | 0
249 | Story16 | C29 | 32 MPa RC Column (52.5 cm x 52.5 cm) | Column | 32MPa | Concrete Rectangular | 525 | 525 | 2756.3 | 3200 | 0.88 | 2157.8 | G300E | 62281600 | 488.68 | G300E | 0 | 0
250 | Story16 | C3 | 32 MPa RC Column (52.5 cm x 52.5 cm) | Column | 32MPa | Concrete Rectangular | 525 | 525 | 2756.3 | 3200 | 0.88 | 2157.8 | G300E | 42466133.33 | 333.21 | G300E | 0 | 0
251 | Story16 | C30 | 32 MPa RC Column (52.5 cm x 52.5 cm) | Column | 32MPa | Concrete Rectangular | 525 | 525 | 2756.3 | 3200 | 0.88 | 2157.8 | G300E | 41749333.33 | 327.58 | G300E | 0 | 0
252 | Story16 | C31 | 32 MPa RC Column (52.5 cm x 52.5 cm) | Column | 32MPa | Concrete Rectangular | 525 | 525 | 2756.3 | 3200 | 0.88 | 2157.8 | G300E | 44808533.33 | 351.58 | G300E | 0 | 0
253 | Story16 | C32 | 32 MPa RC Column (52.5 cm x 52.5 cm) | Column | 32MPa | Concrete Rectangular | 525 | 525 | 2756.3 | 3200 | 0.88 | 2157.8 | G300E | 41367466.67 | 324.58 | G300E | 0 | 0
254 | Story16 | C33 | 32 MPa RC Column (52.5 cm x 52.5 cm) | Column | 32MPa | Concrete Rectangular | 525 | 525 | 2756.3 | 3200 | 0.88 | 2157.8 | G300E | 42118400 | 330.48 | G300E | 0 | 0
255 | Story16 | C34 | 32 MPa RC Column (52.5 cm x 52.5 cm) | Column | 32MPa | Concrete Rectangular | 525 | 525 | 2756.3 | 3200 | 0.88 | 2157.8 | G300E | 42186666.67 | 331.01 | G300E | 0 | 0
256 | Story16 | C35 | 32 MPa RC Column (52.5 cm x 52.5 cm) | Column | 32MPa | Concrete Rectangular | 525 | 525 | 2756.3 | 3200 | 0.88 | 2157.8 | G300E | 41573333.33 | 326.2 | G300E | 0 | 0
257 | Story16 | C36 | 32 MPa RC Column (52.5 cm x 52.5 cm) | Column | 32MPa | Concrete Rectangular | 525 | 525 | 2756.3 | 3200 | 0.88 | 2157.8 | G300E | 45876266.67 | 359.96 | G300E | 0 | 0
258 | Story16 | C4 | 32 MPa RC Column (52.5 cm x 52.5 cm) | Column | 32MPa | Concrete Rectangular | 525 | 525 | 2756.3 | 3200 | 0.88 | 2157.8 | G300E | 42538666.67 | 333.77 | G300E | 0 | 0
259 | Story16 | C5 | 32 MPa RC Column (52.5 cm x 52.5 cm) | Column | 32MPa | Concrete Rectangular | 525 | 525 | 2756.3 | 3200 | 0.88 | 2157.8 | G300E | 41962666.67 | 329.25 | G300E | 0 | 0
260 | Story16 | C6 | 32 MPa RC Column (52.5 cm x 52.5 cm) | Column | 32MPa | Concrete Rectangular | 525 | 525 | 2756.3 | 3200 | 0.88 | 2157.8 | G300E | 46928000 | 368.21 | G300E | 0 | 0
261 | Story16 | C7 | 32 MPa RC Column (52.5 cm x 52.5 cm) | Column | 32MPa | Concrete Rectangular | 525 | 525 | 2756.3 | 3200 | 0.88 | 2157.8 | G300E | 41574400 | 326.21 | G300E | 0 | 0
262 | Story16 | C8 | 32 MPa RC Column (52.5 cm x 52.5 cm) | Column | 32MPa | Concrete Rectangular | 525 | 525 | 2756.3 | 3200 | 0.88 | 2157.8 | G300E | 62487466.67 | 490.3 | G300E | 0 | 0
263 | Story16 | C9 | 32 MPa RC Column (52.5 cm x 52.5 cm) | Column | 32MPa | Concrete Rectangular | 525 | 525 | 2756.3 | 3200 | 0.88 | 2157.8 | G300E | 57830400 | 453.76 | G300E | 0 | 0
264 | Story16 | D10 | 32 MPa RC Column (92.5 cm x 92.5 cm) | Column | 32MPa | Concrete Rectangular | 925 | 925 | 8556.3 | 29702.7 | 25.41 | 62175.84 | G300E | 1924338924 | 15099.08 | G300E | 0 | 0
265 | Story16 | D11 | 32 MPa RC Column (90 cm x 90 cm) | Column | 32MPa | Concrete Rectangular | 900 | 900 | 8100 | 29702.7 | 24.06 | 58860.4 | G300E | 1895935717.12 | 14876.22 | G300E | 0 | 0
266 | Story16 | D12 | 32 MPa RC Column (90 cm x 90 cm) | Column | 32MPa | Concrete Rectangular | 900 | 900 | 8100 | 29702.7 | 24.06 | 58860.4 | G300E | 1895715422.1 | 14874.49 | G300E | 0 | 0
267 | Story16 | D13 | 32 MPa RC Column (92.5 cm x 92.5 cm) | Column | 32MPa | Concrete Rectangular | 925 | 925 | 8556.3 | 29702.7 | 25.41 | 62175.84 | G300E | 1923868631.25 | 15095.39 | G300E | 0 | 0
268 | Story16 | D14 | 32 MPa RC Column (92.5 cm x 92.5 cm) | Column | 32MPa | Concrete Rectangular | 925 | 925 | 8556.3 | 29702.7 | 25.41 | 62175.84 | G300E | 1923918135.75 | 15095.78 | G300E | 0 | 0
269 | Story16 | D15 | 32 MPa RC Column (90 cm x 90 cm) | Column | 32MPa | Concrete Rectangular | 900 | 900 | 8100 | 29702.7 | 24.06 | 58860.4 | G300E | 1883567017.8 | 14779.17 | G300E | 0 | 0
270 | Story16 | D16 | 32 MPa RC Column (92.5 cm x 92.5 cm) | Column | 32MPa | Concrete Rectangular | 925 | 925 | 8556.3 | 29702.7 | 25.41 | 62175.84 | G300E | 1924254766.35 | 15098.42 | G300E | 0 | 0
271 | Story16 | D9 | 32 MPa RC Column (90 cm x 90 cm) | Column | 32MPa | Concrete Rectangular | 900 | 900 | 8100 | 29702.7 | 24.06 | 58860.4 | G300E | 1883893747.5 | 14781.73 | G300E | 0 | 0
272 | Story17 | C1 | 32 MPa RC Column (52.5 cm x 52.5 cm) | Column | 32MPa | Concrete Rectangular | 525 | 525 | 2756.3 | 3200 | 0.88 | 2157.8 | G300E | 33765333.33 | 264.94 | G300E | 0 | 0
273 | Story17 | C10 | 32 MPa RC Column (52.5 cm x 52.5 cm) | Column | 32MPa | Concrete Rectangular | 525 | 525 | 2756.3 | 3200 | 0.88 | 2157.8 | G300E | 52526933.33 | 412.15 | G300E | 0 | 0
274 | Story17 | C11 | 32 MPa RC Column (52.5 cm x 52.5 cm) | Column | 32MPa | Concrete Rectangular | 525 | 525 | 2756.3 | 3200 | 0.88 | 2157.8 | G300E | 57163733.33 | 448.53 | G300E | 0 | 0
275 | Story17 | C12 | 32 MPa RC Column (52.5 cm x 52.5 cm) | Column | 32MPa | Concrete Rectangular | 525 | 525 | 2756.3 | 3200 | 0.88 | 2157.8 | G300E | 37735466.67 | 296.09 | G300E | 0 | 0
276 | Story17 | C13 | 32 MPa RC Column (52.5 cm x 52.5 cm) | Column | 32MPa | Concrete Rectangular | 525 | 525 | 2756.3 | 3200 | 0.88 | 2157.8 | G300E | 37984000 | 298.04 | G300E | 0 | 0
277 | Story17 | C14 | 32 MPa RC Column (52.5 cm x 52.5 cm) | Column | 32MPa | Concrete Rectangular | 525 | 525 | 2756.3 | 3200 | 0.88 | 2157.8 | G300E | 52321066.67 | 410.53 | G300E | 0 | 0
278 | Story17 | C17 | 32 MPa RC Column (52.5 cm x 52.5 cm) | Column | 32MPa | Concrete Rectangular | 525 | 525 | 2756.3 | 3200 | 0.88 | 2157.8 | G300E | 52557866.67 | 412.39 | G300E | 0 | 0
279 | Story17 | C18 | 32 MPa RC Column (52.5 cm x 52.5 cm) | Column | 32MPa | Concrete Rectangular | 525 | 525 | 2756.3 | 3200 | 0.88 | 2157.8 | G300E | 38285866.67 | 300.41 | G300E | 0 | 0
280 | Story17 | C19 | 32 MPa RC Column (52.5 cm x 52.5 cm) | Column | 32MPa | Concrete Rectangular | 525 | 525 | 2756.3 | 3200 | 0.88 | 2157.8 | G300E | 37923200 | 297.56 | G300E | 0 | 0
281 | Story17 | C2 | 32 MPa RC Column (52.5 cm x 52.5 cm) | Column | 32MPa | Concrete Rectangular | 525 | 525 | 2756.3 | 3200 | 0.88 | 2157.8 | G300E | 37559466.67 | 294.71 | G300E | 0 | 0
282 | Story17 | C20 | 32 MPa RC Column (52.5 cm x 52.5 cm) | Column | 32MPa | Concrete Rectangular | 525 | 525 | 2756.3 | 3200 | 0.88 | 2157.8 | G300E | 52388266.67 | 411.06 | G300E | 0 | 0
283 | Story17 | C23 | 32 MPa RC Column (52.5 cm x 52.5 cm) | Column | 32MPa | Concrete Rectangular | 525 | 525 | 2756.3 | 3200 | 0.88 | 2157.8 | G300E | 52525866.67 | 412.14 | G300E | 0 | 0
284 | Story17 | C24 | 32 MPa RC Column (52.5 cm x 52.5 cm) | Column | 32MPa | Concrete Rectangular | 525 | 525 | 2756.3 | 3200 | 0.88 | 2157.8 | G300E | 38225066.67 | 299.93 | G300E | 0 | 0
285 | Story17 | C25 | 32 MPa RC Column (52.5 cm x 52.5 cm) | Column | 32MPa | Concrete Rectangular | 525 | 525 | 2756.3 | 3200 | 0.88 | 2157.8 | G300E | 37219200 | 292.04 | G300E | 0 | 0
286 | Story17 | C26 | 32 MPa RC Column (52.5 cm x 52.5 cm) | Column | 32MPa | Concrete Rectangular | 525 | 525 | 2756.3 | 3200 | 0.88 | 2157.8 | G300E | 56906666.67 | 446.51 | G300E | 0 | 0
287 | Story17 | C27 | 32 MPa RC Column (52.5 cm x 52.5 cm) | Column | 32MPa | Concrete Rectangular | 525 | 525 | 2756.3 | 3200 | 0.88 | 2157.8 | G300E | 52421333.33 | 411.32 | G300E | 0 | 0
288 | Story17 | C28 | 32 MPa RC Column (52.5 cm x 52.5 cm) | Column | 32MPa | Concrete Rectangular | 525 | 525 | 2756.3 | 3200 | 0.88 | 2157.8 | G300E | 52453333.33 | 411.57 | G300E | 0 | 0
289 | Story17 | C29 | 32 MPa RC Column (52.5 cm x 52.5 cm) | Column | 32MPa | Concrete Rectangular | 525 | 525 | 2756.3 | 3200 | 0.88 | 2157.8 | G300E | 57042133.33 | 447.57 | G300E | 0 | 0
290 | Story17 | C3 | 32 MPa RC Column (52.5 cm x 52.5 cm) | Column | 32MPa | Concrete Rectangular | 525 | 525 | 2756.3 | 3200 | 0.88 | 2157.8 | G300E | 38228266.67 | 299.95 | G300E | 0 | 0
291 | Story17 | C30 | 32 MPa RC Column (52.5 cm x 52.5 cm) | Column | 32MPa | Concrete Rectangular | 525 | 525 | 2756.3 | 3200 | 0.88 | 2157.8 | G300E | 37549866.67 | 294.63 | G300E | 0 | 0
292 | Story17 | C31 | 32 MPa RC Column (52.5 cm x 52.5 cm) | Column | 32MPa | Concrete Rectangular | 525 | 525 | 2756.3 | 3200 | 0.88 | 2157.8 | G300E | 33957333.33 | 266.44 | G300E | 0 | 0
293 | Story17 | C32 | 32 MPa RC Column (52.5 cm x 52.5 cm) | Column | 32MPa | Concrete Rectangular | 525 | 525 | 2756.3 | 3200 | 0.88 | 2157.8 | G300E | 37219200 | 292.04 | G300E | 0 | 0
294 | Story17 | C33 | 32 MPa RC Column (52.5 cm x 52.5 cm) | Column | 32MPa | Concrete Rectangular | 525 | 525 | 2756.3 | 3200 | 0.88 | 2157.8 | G300E | 37923200 | 297.56 | G300E | 0 | 0
295 | Story17 | C34 | 32 MPa RC Column (52.5 cm x 52.5 cm) | Column | 32MPa | Concrete Rectangular | 525 | 525 | 2756.3 | 3200 | 0.88 | 2157.8 | G300E | 37980800 | 298.01 | G300E | 0 | 0
296 | Story17 | C35 | 32 MPa RC Column (52.5 cm x 52.5 cm) | Column | 32MPa | Concrete Rectangular | 525 | 525 | 2756.3 | 3200 | 0.88 | 2157.8 | G300E | 37401600 | 293.47 | G300E | 0 | 0
297 | Story17 | C36 | 32 MPa RC Column (52.5 cm x 52.5 cm) | Column | 32MPa | Concrete Rectangular | 525 | 525 | 2756.3 | 3200 | 0.88 | 2157.8 | G300E | 33726933.33 | 264.63 | G300E | 0 | 0
298 | Story17 | C4 | 32 MPa RC Column (52.5 cm x 52.5 cm) | Column | 32MPa | Concrete Rectangular | 525 | 525 | 2756.3 | 3200 | 0.88 | 2157.8 | G300E | 38286933.33 | 300.41 | G300E | 0 | 0
299 | Story17 | C5 | 32 MPa RC Column (52.5 cm x 52.5 cm) | Column | 32MPa | Concrete Rectangular | 525 | 525 | 2756.3 | 3200 | 0.88 | 2157.8 | G300E | 37735466.67 | 296.09 | G300E | 0 | 0
300 | Story17 | C6 | 32 MPa RC Column (52.5 cm x 52.5 cm) | Column | 32MPa | Concrete Rectangular | 525 | 525 | 2756.3 | 3200 | 0.88 | 2157.8 | G300E | 33492266.67 | 262.79 | G300E | 0 | 0
301 | Story17 | C7 | 32 MPa RC Column (52.5 cm x 52.5 cm) | Column | 32MPa | Concrete Rectangular | 525 | 525 | 2756.3 | 3200 | 0.88 | 2157.8 | G300E | 37411200 | 293.54 | G300E | 0 | 0
302 | Story17 | C8 | 32 MPa RC Column (52.5 cm x 52.5 cm) | Column | 32MPa | Concrete Rectangular | 525 | 525 | 2756.3 | 3200 | 0.88 | 2157.8 | G300E | 57245866.67 | 449.17 | G300E | 0 | 0
303 | Story17 | C9 | 32 MPa RC Column (52.5 cm x 52.5 cm) | Column | 32MPa | Concrete Rectangular | 525 | 525 | 2756.3 | 3200 | 0.88 | 2157.8 | G300E | 52389333.33 | 411.07 | G300E | 0 | 0
304 | Story18 | C1 | 32 MPa RC Column (52.5 cm x 52.5 cm) | Column | 32MPa | Concrete Rectangular | 525 | 525 | 2756.3 | 3200 | 0.88 | 2157.8 | G300E | 31437866.67 | 246.67 | G300E | 0 | 0
305 | Story18 | C10 | 32 MPa RC Column (52.5 cm x 52.5 cm) | Column | 32MPa | Concrete Rectangular | 525 | 525 | 2756.3 | 3200 | 0.88 | 2157.8 | G300E | 47704533.33 | 374.31 | G300E | 0 | 0
306 | Story18 | C11 | 32 MPa RC Column (52.5 cm x 52.5 cm) | Column | 32MPa | Concrete Rectangular | 525 | 525 | 2756.3 | 3200 | 0.88 | 2157.8 | G300E | 51987200 | 407.91 | G300E | 0 | 0
307 | Story18 | C12 | 32 MPa RC Column (52.5 cm x 52.5 cm) | Column | 32MPa | Concrete Rectangular | 525 | 525 | 2756.3 | 3200 | 0.88 | 2157.8 | G300E | 34618666.67 | 271.63 | G300E | 0 | 0
308 | Story18 | C13 | 32 MPa RC Column (52.5 cm x 52.5 cm) | Column | 32MPa | Concrete Rectangular | 525 | 525 | 2756.3 | 3200 | 0.88 | 2157.8 | G300E | 34227200 | 268.56 | G300E | 0 | 0
309 | Story18 | C14 | 32 MPa RC Column (52.5 cm x 52.5 cm) | Column | 32MPa | Concrete Rectangular | 525 | 525 | 2756.3 | 3200 | 0.88 | 2157.8 | G300E | 47493333.33 | 372.65 | G300E | 0 | 0
310 | Story18 | C17 | 32 MPa RC Column (52.5 cm x 52.5 cm) | Column | 32MPa | Concrete Rectangular | 525 | 525 | 2756.3 | 3200 | 0.88 | 2157.8 | G300E | 47737600 | 374.57 | G300E | 0 | 0
311 | Story18 | C18 | 32 MPa RC Column (52.5 cm x 52.5 cm) | Column | 32MPa | Concrete Rectangular | 525 | 525 | 2756.3 | 3200 | 0.88 | 2157.8 | G300E | 34545066.67 | 271.05 | G300E | 0 | 0
312 | Story18 | C19 | 32 MPa RC Column (52.5 cm x 52.5 cm) | Column | 32MPa | Concrete Rectangular | 525 | 525 | 2756.3 | 3200 | 0.88 | 2157.8 | G300E | 34155733.33 | 268 | G300E | 0 | 0
313 | Story18 | C2 | 32 MPa RC Column (52.5 cm x 52.5 cm) | Column | 32MPa | Concrete Rectangular | 525 | 525 | 2756.3 | 3200 | 0.88 | 2157.8 | G300E | 34613333.33 | 271.59 | G300E | 0 | 0
314 | Story18 | C20 | 32 MPa RC Column (52.5 cm x 52.5 cm) | Column | 32MPa | Concrete Rectangular | 525 | 525 | 2756.3 | 3200 | 0.88 | 2157.8 | G300E | 47563733.33 | 373.2 | G300E | 0 | 0
315 | Story18 | C23 | 32 MPa RC Column (52.5 cm x 52.5 cm) | Column | 32MPa | Concrete Rectangular | 525 | 525 | 2756.3 | 3200 | 0.88 | 2157.8 | G300E | 47703466.67 | 374.3 | G300E | 0 | 0
316 | Story18 | C24 | 32 MPa RC Column (52.5 cm x 52.5 cm) | Column | 32MPa | Concrete Rectangular | 525 | 525 | 2756.3 | 3200 | 0.88 | 2157.8 | G300E | 34477866.67 | 270.53 | G300E | 0 | 0
317 | Story18 | C25 | 32 MPa RC Column (52.5 cm x 52.5 cm) | Column | 32MPa | Concrete Rectangular | 525 | 525 | 2756.3 | 3200 | 0.88 | 2157.8 | G300E | 34654933.33 | 271.92 | G300E | 0 | 0
318 | Story18 | C26 | 32 MPa RC Column (52.5 cm x 52.5 cm) | Column | 32MPa | Concrete Rectangular | 525 | 525 | 2756.3 | 3200 | 0.88 | 2157.8 | G300E | 51780266.67 | 406.29 | G300E | 0 | 0
319 | Story18 | C27 | 32 MPa RC Column (52.5 cm x 52.5 cm) | Column | 32MPa | Concrete Rectangular | 525 | 525 | 2756.3 | 3200 | 0.88 | 2157.8 | G300E | 47596800 | 373.46 | G300E | 0 | 0
320 | Story18 | C28 | 32 MPa RC Column (52.5 cm x 52.5 cm) | Column | 32MPa | Concrete Rectangular | 525 | 525 | 2756.3 | 3200 | 0.88 | 2157.8 | G300E | 47630933.33 | 373.73 | G300E | 0 | 0
321 | Story18 | C29 | 32 MPa RC Column (52.5 cm x 52.5 cm) | Column | 32MPa | Concrete Rectangular | 525 | 525 | 2756.3 | 3200 | 0.88 | 2157.8 | G300E | 51886933.33 | 407.12 | G300E | 0 | 0
322 | Story18 | C3 | 32 MPa RC Column (52.5 cm x 52.5 cm) | Column | 32MPa | Concrete Rectangular | 525 | 525 | 2756.3 | 3200 | 0.88 | 2157.8 | G300E | 34485333.33 | 270.58 | G300E | 0 | 0
323 | Story18 | C30 | 32 MPa RC Column (52.5 cm x 52.5 cm) | Column | 32MPa | Concrete Rectangular | 525 | 525 | 2756.3 | 3200 | 0.88 | 2157.8 | G300E | 34617600 | 271.62 | G300E | 0 | 0
324 | Story18 | C31 | 32 MPa RC Column (52.5 cm x 52.5 cm) | Column | 32MPa | Concrete Rectangular | 525 | 525 | 2756.3 | 3200 | 0.88 | 2157.8 | G300E | 31656533.33 | 248.39 | G300E | 0 | 0
325 | Story18 | C32 | 32 MPa RC Column (52.5 cm x 52.5 cm) | Column | 32MPa | Concrete Rectangular | 525 | 525 | 2756.3 | 3200 | 0.88 | 2157.8 | G300E | 34656000 | 271.92 | G300E | 0 | 0
326 | Story18 | C33 | 32 MPa RC Column (52.5 cm x 52.5 cm) | Column | 32MPa | Concrete Rectangular | 525 | 525 | 2756.3 | 3200 | 0.88 | 2157.8 | G300E | 34153600 | 267.98 | G300E | 0 | 0
327 | Story18 | C34 | 32 MPa RC Column (52.5 cm x 52.5 cm) | Column | 32MPa | Concrete Rectangular | 525 | 525 | 2756.3 | 3200 | 0.88 | 2157.8 | G300E | 34219733.33 | 268.5 | G300E | 0 | 0
328 | Story18 | C35 | 32 MPa RC Column (52.5 cm x 52.5 cm) | Column | 32MPa | Concrete Rectangular | 525 | 525 | 2756.3 | 3200 | 0.88 | 2157.8 | G300E | 34653866.67 | 271.91 | G300E | 0 | 0
329 | Story18 | C36 | 32 MPa RC Column (52.5 cm x 52.5 cm) | Column | 32MPa | Concrete Rectangular | 525 | 525 | 2756.3 | 3200 | 0.88 | 2157.8 | G300E | 31412266.67 | 246.47 | G300E | 0 | 0
330 | Story18 | C4 | 32 MPa RC Column (52.5 cm x 52.5 cm) | Column | 32MPa | Concrete Rectangular | 525 | 525 | 2756.3 | 3200 | 0.88 | 2157.8 | G300E | 34546133.33 | 271.06 | G300E | 0 | 0
331 | Story18 | C5 | 32 MPa RC Column (52.5 cm x 52.5 cm) | Column | 32MPa | Concrete Rectangular | 525 | 525 | 2756.3 | 3200 | 0.88 | 2157.8 | G300E | 34619733.33 | 271.64 | G300E | 0 | 0
332 | Story18 | C6 | 32 MPa RC Column (52.5 cm x 52.5 cm) | Column | 32MPa | Concrete Rectangular | 525 | 525 | 2756.3 | 3200 | 0.88 | 2157.8 | G300E | 31170133.33 | 244.57 | G300E | 0 | 0
333 | Story18 | C7 | 32 MPa RC Column (52.5 cm x 52.5 cm) | Column | 32MPa | Concrete Rectangular | 525 | 525 | 2756.3 | 3200 | 0.88 | 2157.8 | G300E | 34650666.67 | 271.88 | G300E | 0 | 0
334 | Story18 | C8 | 32 MPa RC Column (52.5 cm x 52.5 cm) | Column | 32MPa | Concrete Rectangular | 525 | 525 | 2756.3 | 3200 | 0.88 | 2157.8 | G300E | 52051200 | 408.41 | G300E | 0 | 0
335 | Story18 | C9 | 32 MPa RC Column (52.5 cm x 52.5 cm) | Column | 32MPa | Concrete Rectangular | 525 | 525 | 2756.3 | 3200 | 0.88 | 2157.8 | G300E | 47563733.33 | 373.2 | G300E | 0 | 0
336 | Story19 | C1 | 32 MPa RC Column (50 cm x 50 cm) | Column | 32MPa | Concrete Rectangular | 500 | 500 | 2500 | 3200 | 0.8 | 1957.19 | G300E | 37238400 | 292.19 | G300E | 0 | 0
337 | Story19 | C10 | 32 MPa RC Column (50 cm x 50 cm) | Column | 32MPa | Concrete Rectangular | 500 | 500 | 2500 | 3200 | 0.8 | 1957.19 | G300E | 50841600 | 398.92 | G300E | 0 | 0
338 | Story19 | C11 | 32 MPa RC Column (50 cm x 50 cm) | Column | 32MPa | Concrete Rectangular | 500 | 500 | 2500 | 3200 | 0.8 | 1957.19 | G300E | 55622400 | 436.43 | G300E | 0 | 0
339 | Story19 | C12 | 32 MPa RC Column (50 cm x 50 cm) | Column | 32MPa | Concrete Rectangular | 500 | 500 | 2500 | 3200 | 0.8 | 1957.19 | G300E | 41843200 | 328.32 | G300E | 0 | 0
340 | Story19 | C13 | 32 MPa RC Column (50 cm x 50 cm) | Column | 32MPa | Concrete Rectangular | 500 | 500 | 2500 | 3200 | 0.8 | 1957.19 | G300E | 39290666.67 | 308.29 | G300E | 0 | 0
341 | Story19 | C14 | 32 MPa RC Column (50 cm x 50 cm) | Column | 32MPa | Concrete Rectangular | 500 | 500 | 2500 | 3200 | 0.8 | 1957.19 | G300E | 50624000 | 397.21 | G300E | 0 | 0
342 | Story19 | C17 | 32 MPa RC Column (50 cm x 50 cm) | Column | 32MPa | Concrete Rectangular | 500 | 500 | 2500 | 3200 | 0.8 | 1957.19 | G300E | 50877866.67 | 399.21 | G300E | 0 | 0
343 | Story19 | C18 | 32 MPa RC Column (50 cm x 50 cm) | Column | 32MPa | Concrete Rectangular | 500 | 500 | 2500 | 3200 | 0.8 | 1957.19 | G300E | 39379200 | 308.98 | G300E | 0 | 0
344 | Story19 | C19 | 32 MPa RC Column (50 cm x 50 cm) | Column | 32MPa | Concrete Rectangular | 500 | 500 | 2500 | 3200 | 0.8 | 1957.19 | G300E | 39201066.67 | 307.59 | G300E | 0 | 0
345 | Story19 | C2 | 32 MPa RC Column (50 cm x 50 cm) | Column | 32MPa | Concrete Rectangular | 500 | 500 | 2500 | 3200 | 0.8 | 1957.19 | G300E | 41805866.67 | 328.02 | G300E | 0 | 0
346 | Story19 | C20 | 32 MPa RC Column (50 cm x 50 cm) | Column | 32MPa | Concrete Rectangular | 500 | 500 | 2500 | 3200 | 0.8 | 1957.19 | G300E | 50696533.33 | 397.78 | G300E | 0 | 0
347 | Story19 | C23 | 32 MPa RC Column (50 cm x 50 cm) | Column | 32MPa | Concrete Rectangular | 500 | 500 | 2500 | 3200 | 0.8 | 1957.19 | G300E | 50841600 | 398.92 | G300E | 0 | 0
348 | Story19 | C24 | 32 MPa RC Column (50 cm x 50 cm) | Column | 32MPa | Concrete Rectangular | 500 | 500 | 2500 | 3200 | 0.8 | 1957.19 | G300E | 39303466.67 | 308.39 | G300E | 0 | 0
349 | Story19 | C25 | 32 MPa RC Column (50 cm x 50 cm) | Column | 32MPa | Concrete Rectangular | 500 | 500 | 2500 | 3200 | 0.8 | 1957.19 | G300E | 41885866.67 | 328.65 | G300E | 0 | 0
350 | Story19 | C26 | 32 MPa RC Column (50 cm x 50 cm) | Column | 32MPa | Concrete Rectangular | 500 | 500 | 2500 | 3200 | 0.8 | 1957.19 | G300E | 55408000 | 434.75 | G300E | 0 | 0
351 | Story19 | C27 | 32 MPa RC Column (50 cm x 50 cm) | Column | 32MPa | Concrete Rectangular | 500 | 500 | 2500 | 3200 | 0.8 | 1957.19 | G300E | 50732800 | 398.07 | G300E | 0 | 0
352 | Story19 | C28 | 32 MPa RC Column (50 cm x 50 cm) | Column | 32MPa | Concrete Rectangular | 500 | 500 | 2500 | 3200 | 0.8 | 1957.19 | G300E | 50765866.67 | 398.33 | G300E | 0 | 0
353 | Story19 | C29 | 32 MPa RC Column (50 cm x 50 cm) | Column | 32MPa | Concrete Rectangular | 500 | 500 | 2500 | 3200 | 0.8 | 1957.19 | G300E | 55517866.67 | 435.61 | G300E | 0 | 0
354 | Story19 | C3 | 32 MPa RC Column (50 cm x 50 cm) | Column | 32MPa | Concrete Rectangular | 500 | 500 | 2500 | 3200 | 0.8 | 1957.19 | G300E | 39312000 | 308.46 | G300E | 0 | 0
355 | Story19 | C30 | 32 MPa RC Column (50 cm x 50 cm) | Column | 32MPa | Concrete Rectangular | 500 | 500 | 2500 | 3200 | 0.8 | 1957.19 | G300E | 41923200 | 328.94 | G300E | 0 | 0
356 | Story19 | C31 | 32 MPa RC Column (50 cm x 50 cm) | Column | 32MPa | Concrete Rectangular | 500 | 500 | 2500 | 3200 | 0.8 | 1957.19 | G300E | 37483733.33 | 294.11 | G300E | 0 | 0
357 | Story19 | C32 | 32 MPa RC Column (50 cm x 50 cm) | Column | 32MPa | Concrete Rectangular | 500 | 500 | 2500 | 3200 | 0.8 | 1957.19 | G300E | 41879466.67 | 328.6 | G300E | 0 | 0
358 | Story19 | C33 | 32 MPa RC Column (50 cm x 50 cm) | Column | 32MPa | Concrete Rectangular | 500 | 500 | 2500 | 3200 | 0.8 | 1957.19 | G300E | 39204266.67 | 307.61 | G300E | 0 | 0
359 | Story19 | C34 | 32 MPa RC Column (50 cm x 50 cm) | Column | 32MPa | Concrete Rectangular | 500 | 500 | 2500 | 3200 | 0.8 | 1957.19 | G300E | 39277866.67 | 308.19 | G300E | 0 | 0
360 | Story19 | C35 | 32 MPa RC Column (50 cm x 50 cm) | Column | 32MPa | Concrete Rectangular | 500 | 500 | 2500 | 3200 | 0.8 | 1957.19 | G300E | 41815466.67 | 328.1 | G300E | 0 | 0
361 | Story19 | C36 | 32 MPa RC Column (50 cm x 50 cm) | Column | 32MPa | Concrete Rectangular | 500 | 500 | 2500 | 3200 | 0.8 | 1957.19 | G300E | 37227733.33 | 292.1 | G300E | 0 | 0
362 | Story19 | C4 | 32 MPa RC Column (50 cm x 50 cm) | Column | 32MPa | Concrete Rectangular | 500 | 500 | 2500 | 3200 | 0.8 | 1957.19 | G300E | 39376000 | 308.96 | G300E | 0 | 0
363 | Story19 | C5 | 32 MPa RC Column (50 cm x 50 cm) | Column | 32MPa | Concrete Rectangular | 500 | 500 | 2500 | 3200 | 0.8 | 1957.19 | G300E | 41857066.67 | 328.43 | G300E | 0 | 0
364 | Story19 | C6 | 32 MPa RC Column (50 cm x 50 cm) | Column | 32MPa | Concrete Rectangular | 500 | 500 | 2500 | 3200 | 0.8 | 1957.19 | G300E | 36974933.33 | 290.12 | G300E | 0 | 0
365 | Story19 | C7 | 32 MPa RC Column (50 cm x 50 cm) | Column | 32MPa | Concrete Rectangular | 500 | 500 | 2500 | 3200 | 0.8 | 1957.19 | G300E | 41489066.67 | 325.54 | G300E | 0 | 0
366 | Story19 | C8 | 32 MPa RC Column (50 cm x 50 cm) | Column | 32MPa | Concrete Rectangular | 500 | 500 | 2500 | 3200 | 0.8 | 1957.19 | G300E | 55684266.67 | 436.92 | G300E | 0 | 0
367 | Story19 | C9 | 32 MPa RC Column (50 cm x 50 cm) | Column | 32MPa | Concrete Rectangular | 500 | 500 | 2500 | 3200 | 0.8 | 1957.19 | G300E | 50695466.67 | 397.78 | G300E | 0 | 0
368 | Story2 | C1 | 32 MPa RC Column (65 cm x 65 cm) | Column | 32MPa | Concrete Rectangular | 650 | 650 | 4225 | 3250 | 1.37 | 3359.33 | G300E | 37372833.33 | 293.24 | G300E | 0 | 0
369 | Story2 | C10 | 32 MPa RC Column (65 cm x 65 cm) | Column | 32MPa | Concrete Rectangular | 650 | 650 | 4225 | 3250 | 1.37 | 3359.33 | G300E | 89493083.33 | 702.2 | G300E | 0 | 0
370 | Story2 | C11 | 32 MPa RC Column (65 cm x 65 cm) | Column | 32MPa | Concrete Rectangular | 650 | 650 | 4225 | 3250 | 1.37 | 3359.33 | G300E | 93563166.67 | 734.13 | G300E | 0 | 0
371 | Story2 | C12 | 32 MPa RC Column (65 cm x 65 cm) | Column | 32MPa | Concrete Rectangular | 650 | 650 | 4225 | 3250 | 1.37 | 3359.33 | G300E | 49429900 | 387.85 | G300E | 0 | 0
372 | Story2 | C13 | 32 MPa RC Column (65 cm x 65 cm) | Column | 32MPa | Concrete Rectangular | 650 | 650 | 4225 | 3250 | 1.37 | 3359.33 | G300E | 48691500 | 382.05 | G300E | 0 | 0
373 | Story2 | C14 | 32 MPa RC Column (65 cm x 65 cm) | Column | 32MPa | Concrete Rectangular | 650 | 650 | 4225 | 3250 | 1.37 | 3359.33 | G300E | 88994750 | 698.29 | G300E | 0 | 0
374 | Story2 | C17 | 32 MPa RC Column (65 cm x 65 cm) | Column | 32MPa | Concrete Rectangular | 650 | 650 | 4225 | 3250 | 1.37 | 3359.33 | G300E | 89544000 | 702.6 | G300E | 0 | 0
375 | Story2 | C18 | 32 MPa RC Column (65 cm x 65 cm) | Column | 32MPa | Concrete Rectangular | 650 | 650 | 4225 | 3250 | 1.37 | 3359.33 | G300E | 49376166.67 | 387.42 | G300E | 0 | 0
376 | Story2 | C19 | 32 MPa RC Column (65 cm x 65 cm) | Column | 32MPa | Concrete Rectangular | 650 | 650 | 4225 | 3250 | 1.37 | 3359.33 | G300E | 48560416.67 | 381.02 | G300E | 0 | 0
377 | Story2 | C2 | 32 MPa RC Column (65 cm x 65 cm) | Column | 32MPa | Concrete Rectangular | 650 | 650 | 4225 | 3250 | 1.37 | 3359.33 | G300E | 48986600 | 384.37 | G300E | 0 | 0
378 | Story2 | C20 | 32 MPa RC Column (65 cm x 65 cm) | Column | 32MPa | Concrete Rectangular | 650 | 650 | 4225 | 3250 | 1.37 | 3359.33 | G300E | 89264500 | 700.4 | G300E | 0 | 0
379 | Story2 | C23 | 32 MPa RC Column (65 cm x 65 cm) | Column | 32MPa | Concrete Rectangular | 650 | 650 | 4225 | 3250 | 1.37 | 3359.33 | G300E | 89488750 | 702.16 | G300E | 0 | 0
380 | Story2 | C24 | 32 MPa RC Column (65 cm x 65 cm) | Column | 32MPa | Concrete Rectangular | 650 | 650 | 4225 | 3250 | 1.37 | 3359.33 | G300E | 49244000 | 386.39 | G300E | 0 | 0
381 | Story2 | C25 | 32 MPa RC Column (65 cm x 65 cm) | Column | 32MPa | Concrete Rectangular | 650 | 650 | 4225 | 3250 | 1.37 | 3359.33 | G300E | 48283300 | 378.85 | G300E | 0 | 0
382 | Story2 | C26 | 32 MPa RC Column (65 cm x 65 cm) | Column | 32MPa | Concrete Rectangular | 650 | 650 | 4225 | 3250 | 1.37 | 3359.33 | G300E | 93204583.33 | 731.32 | G300E | 0 | 0
383 | Story2 | C27 | 32 MPa RC Column (65 cm x 65 cm) | Column | 32MPa | Concrete Rectangular | 650 | 650 | 4225 | 3250 | 1.37 | 3359.33 | G300E | 89318666.67 | 700.83 | G300E | 0 | 0
384 | Story2 | C28 | 32 MPa RC Column (65 cm x 65 cm) | Column | 32MPa | Concrete Rectangular | 650 | 650 | 4225 | 3250 | 1.37 | 3359.33 | G300E | 89371750 | 701.24 | G300E | 0 | 0
385 | Story2 | C29 | 32 MPa RC Column (65 cm x 65 cm) | Column | 32MPa | Concrete Rectangular | 650 | 650 | 4225 | 3250 | 1.37 | 3359.33 | G300E | 93388750 | 732.76 | G300E | 0 | 0
386 | Story2 | C3 | 32 MPa RC Column (65 cm x 65 cm) | Column | 32MPa | Concrete Rectangular | 650 | 650 | 4225 | 3250 | 1.37 | 3359.33 | G300E | 49223416.67 | 386.23 | G300E | 0 | 0
387 | Story2 | C30 | 32 MPa RC Column (65 cm x 65 cm) | Column | 32MPa | Concrete Rectangular | 650 | 650 | 4225 | 3250 | 1.37 | 3359.33 | G300E | 49024300 | 384.66 | G300E | 0 | 0
388 | Story2 | C31 | 32 MPa RC Column (65 cm x 65 cm) | Column | 32MPa | Concrete Rectangular | 650 | 650 | 4225 | 3250 | 1.37 | 3359.33 | G300E | 36687083.33 | 287.86 | G300E | 0 | 0
389 | Story2 | C32 | 32 MPa RC Column (65 cm x 65 cm) | Column | 32MPa | Concrete Rectangular | 650 | 650 | 4225 | 3250 | 1.37 | 3359.33 | G300E | 48277450 | 378.8 | G300E | 0 | 0
390 | Story2 | C33 | 32 MPa RC Column (65 cm x 65 cm) | Column | 32MPa | Concrete Rectangular | 650 | 650 | 4225 | 3250 | 1.37 | 3359.33 | G300E | 48566916.67 | 381.07 | G300E | 0 | 0
391 | Story2 | C34 | 32 MPa RC Column (65 cm x 65 cm) | Column | 32MPa | Concrete Rectangular | 650 | 650 | 4225 | 3250 | 1.37 | 3359.33 | G300E | 48709916.67 | 382.2 | G300E | 0 | 0
392 | Story2 | C35 | 32 MPa RC Column (65 cm x 65 cm) | Column | 32MPa | Concrete Rectangular | 650 | 650 | 4225 | 3250 | 1.37 | 3359.33 | G300E | 48707100 | 382.17 | G300E | 0 | 0
393 | Story2 | C36 | 32 MPa RC Column (65 cm x 65 cm) | Column | 32MPa | Concrete Rectangular | 650 | 650 | 4225 | 3250 | 1.37 | 3359.33 | G300E | 37340333.33 | 292.99 | G300E | 0 | 0
394 | Story2 | C4 | 32 MPa RC Column (65 cm x 65 cm) | Column | 32MPa | Concrete Rectangular | 650 | 650 | 4225 | 3250 | 1.37 | 3359.33 | G300E | 49372916.67 | 387.4 | G300E | 0 | 0
395 | Story2 | C5 | 32 MPa RC Column (65 cm x 65 cm) | Column | 32MPa | Concrete Rectangular | 650 | 650 | 4225 | 3250 | 1.37 | 3359.33 | G300E | 49436400 | 387.9 | G300E | 0 | 0
396 | Story2 | C6 | 32 MPa RC Column (65 cm x 65 cm) | Column | 32MPa | Concrete Rectangular | 650 | 650 | 4225 | 3250 | 1.37 | 3359.33 | G300E | 37987083.33 | 298.06 | G300E | 0 | 0
397 | Story2 | C7 | 32 MPa RC Column (65 cm x 65 cm) | Column | 32MPa | Concrete Rectangular | 650 | 650 | 4225 | 3250 | 1.37 | 3359.33 | G300E | 48676550 | 381.93 | G300E | 0 | 0
398 | Story2 | C8 | 32 MPa RC Column (65 cm x 65 cm) | Column | 32MPa | Concrete Rectangular | 650 | 650 | 4225 | 3250 | 1.37 | 3359.33 | G300E | 94037666.67 | 737.85 | G300E | 0 | 0
399 | Story2 | C9 | 32 MPa RC Column (65 cm x 65 cm) | Column | 32MPa | Concrete Rectangular | 650 | 650 | 4225 | 3250 | 1.37 | 3359.33 | G300E | 89107416.67 | 699.17 | G300E | 0 | 0
400 | Story20 | C1 | 32 MPa RC Column (50 cm x 50 cm) | Column | 32MPa | Concrete Rectangular | 500 | 500 | 2500 | 3200 | 0.8 | 1957.19 | G300E | 34724266.67 | 272.46 | G300E | 0 | 0
401 | Story20 | C10 | 32 MPa RC Column (50 cm x 50 cm) | Column | 32MPa | Concrete Rectangular | 500 | 500 | 2500 | 3200 | 0.8 | 1957.19 | G300E | 45827200 | 359.58 | G300E | 0 | 0
402 | Story20 | C11 | 32 MPa RC Column (50 cm x 50 cm) | Column | 32MPa | Concrete Rectangular | 500 | 500 | 2500 | 3200 | 0.8 | 1957.19 | G300E | 50456533.33 | 395.9 | G300E | 0 | 0
403 | Story20 | C12 | 32 MPa RC Column (50 cm x 50 cm) | Column | 32MPa | Concrete Rectangular | 500 | 500 | 2500 | 3200 | 0.8 | 1957.19 | G300E | 34654933.33 | 271.92 | G300E | 0 | 0
404 | Story20 | C13 | 32 MPa RC Column (50 cm x 50 cm) | Column | 32MPa | Concrete Rectangular | 500 | 500 | 2500 | 3200 | 0.8 | 1957.19 | G300E | 33957333.33 | 266.44 | G300E | 0 | 0
405 | Story20 | C14 | 32 MPa RC Column (50 cm x 50 cm) | Column | 32MPa | Concrete Rectangular | 500 | 500 | 2500 | 3200 | 0.8 | 1957.19 | G300E | 45645866.67 | 358.15 | G300E | 0 | 0
406 | Story20 | C17 | 32 MPa RC Column (50 cm x 50 cm) | Column | 32MPa | Concrete Rectangular | 500 | 500 | 2500 | 3200 | 0.8 | 1957.19 | G300E | 45854933.33 | 359.79 | G300E | 0 | 0
407 | Story20 | C18 | 32 MPa RC Column (50 cm x 50 cm) | Column | 32MPa | Concrete Rectangular | 500 | 500 | 2500 | 3200 | 0.8 | 1957.19 | G300E | 33989333.33 | 266.69 | G300E | 0 | 0
408 | Story20 | C19 | 32 MPa RC Column (50 cm x 50 cm) | Column | 32MPa | Concrete Rectangular | 500 | 500 | 2500 | 3200 | 0.8 | 1957.19 | G300E | 33958400 | 266.45 | G300E | 0 | 0
409 | Story20 | C2 | 32 MPa RC Column (50 cm x 50 cm) | Column | 32MPa | Concrete Rectangular | 500 | 500 | 2500 | 3200 | 0.8 | 1957.19 | G300E | 34663466.67 | 271.98 | G300E | 0 | 0
410 | Story20 | C20 | 32 MPa RC Column (50 cm x 50 cm) | Column | 32MPa | Concrete Rectangular | 500 | 500 | 2500 | 3200 | 0.8 | 1957.19 | G300E | 45706666.67 | 358.63 | G300E | 0 | 0
411 | Story20 | C23 | 32 MPa RC Column (50 cm x 50 cm) | Column | 32MPa | Concrete Rectangular | 500 | 500 | 2500 | 3200 | 0.8 | 1957.19 | G300E | 45827200 | 359.58 | G300E | 0 | 0
412 | Story20 | C24 | 32 MPa RC Column (50 cm x 50 cm) | Column | 32MPa | Concrete Rectangular | 500 | 500 | 2500 | 3200 | 0.8 | 1957.19 | G300E | 33985066.67 | 266.66 | G300E | 0 | 0
413 | Story20 | C25 | 32 MPa RC Column (50 cm x 50 cm) | Column | 32MPa | Concrete Rectangular | 500 | 500 | 2500 | 3200 | 0.8 | 1957.19 | G300E | 34678400 | 272.1 | G300E | 0 | 0
414 | Story20 | C26 | 32 MPa RC Column (50 cm x 50 cm) | Column | 32MPa | Concrete Rectangular | 500 | 500 | 2500 | 3200 | 0.8 | 1957.19 | G300E | 50238933.33 | 394.19 | G300E | 0 | 0
415 | Story20 | C27 | 32 MPa RC Column (50 cm x 50 cm) | Column | 32MPa | Concrete Rectangular | 500 | 500 | 2500 | 3200 | 0.8 | 1957.19 | G300E | 45736533.33 | 358.87 | G300E | 0 | 0
416 | Story20 | C28 | 32 MPa RC Column (50 cm x 50 cm) | Column | 32MPa | Concrete Rectangular | 500 | 500 | 2500 | 3200 | 0.8 | 1957.19 | G300E | 45763200 | 359.08 | G300E | 0 | 0
417 | Story20 | C29 | 32 MPa RC Column (50 cm x 50 cm) | Column | 32MPa | Concrete Rectangular | 500 | 500 | 2500 | 3200 | 0.8 | 1957.19 | G300E | 50352000 | 395.08 | G300E | 0 | 0
418 | Story20 | C3 | 32 MPa RC Column (50 cm x 50 cm) | Column | 32MPa | Concrete Rectangular | 500 | 500 | 2500 | 3200 | 0.8 | 1957.19 | G300E | 33980800 | 266.63 | G300E | 0 | 0
419 | Story20 | C30 | 32 MPa RC Column (50 cm x 50 cm) | Column | 32MPa | Concrete Rectangular | 500 | 500 | 2500 | 3200 | 0.8 | 1957.19 | G300E | 34649600 | 271.87 | G300E | 0 | 0
420 | Story20 | C31 | 32 MPa RC Column (50 cm x 50 cm) | Column | 32MPa | Concrete Rectangular | 500 | 500 | 2500 | 3200 | 0.8 | 1957.19 | G300E | 34953600 | 274.26 | G300E | 0 | 0
421 | Story20 | C32 | 32 MPa RC Column (50 cm x 50 cm) | Column | 32MPa | Concrete Rectangular | 500 | 500 | 2500 | 3200 | 0.8 | 1957.19 | G300E | 34679466.67 | 272.11 | G300E | 0 | 0
422 | Story20 | C33 | 32 MPa RC Column (50 cm x 50 cm) | Column | 32MPa | Concrete Rectangular | 500 | 500 | 2500 | 3200 | 0.8 | 1957.19 | G300E | 33957333.33 | 266.44 | G300E | 0 | 0
423 | Story20 | C34 | 32 MPa RC Column (50 cm x 50 cm) | Column | 32MPa | Concrete Rectangular | 500 | 500 | 2500 | 3200 | 0.8 | 1957.19 | G300E | 33960533.33 | 266.47 | G300E | 0 | 0
424 | Story20 | C35 | 32 MPa RC Column (50 cm x 50 cm) | Column | 32MPa | Concrete Rectangular | 500 | 500 | 2500 | 3200 | 0.8 | 1957.19 | G300E | 34682666.67 | 272.13 | G300E | 0 | 0
425 | Story20 | C36 | 32 MPa RC Column (50 cm x 50 cm) | Column | 32MPa | Concrete Rectangular | 500 | 500 | 2500 | 3200 | 0.8 | 1957.19 | G300E | 34729600 | 272.5 | G300E | 0 | 0
426 | Story20 | C4 | 32 MPa RC Column (50 cm x 50 cm) | Column | 32MPa | Concrete Rectangular | 500 | 500 | 2500 | 3200 | 0.8 | 1957.19 | G300E | 33990400 | 266.7 | G300E | 0 | 0
427 | Story20 | C5 | 32 MPa RC Column (50 cm x 50 cm) | Column | 32MPa | Concrete Rectangular | 500 | 500 | 2500 | 3200 | 0.8 | 1957.19 | G300E | 34656000 | 271.92 | G300E | 0 | 0
428 | Story20 | C6 | 32 MPa RC Column (50 cm x 50 cm) | Column | 32MPa | Concrete Rectangular | 500 | 500 | 2500 | 3200 | 0.8 | 1957.19 | G300E | 34515200 | 270.82 | G300E | 0 | 0
429 | Story20 | C7 | 32 MPa RC Column (50 cm x 50 cm) | Column | 32MPa | Concrete Rectangular | 500 | 500 | 2500 | 3200 | 0.8 | 1957.19 | G300E | 34697600 | 272.25 | G300E | 0 | 0
430 | Story20 | C8 | 32 MPa RC Column (50 cm x 50 cm) | Column | 32MPa | Concrete Rectangular | 500 | 500 | 2500 | 3200 | 0.8 | 1957.19 | G300E | 50517333.33 | 396.38 | G300E | 0 | 0
431 | Story20 | C9 | 32 MPa RC Column (50 cm x 50 cm) | Column | 32MPa | Concrete Rectangular | 500 | 500 | 2500 | 3200 | 0.8 | 1957.19 | G300E | 45705600 | 358.62 | G300E | 0 | 0
432 | Story21 | C1 | 32 MPa RC Column (47.5 cm x 47.5 cm) | Column | 32MPa | Concrete Rectangular | 475 | 475 | 2256.3 | 3200 | 0.72 | 1766.36 | G300E | 40513066.67 | 317.88 | G300E | 0 | 0
433 | Story21 | C10 | 32 MPa RC Column (47.5 cm x 47.5 cm) | Column | 32MPa | Concrete Rectangular | 475 | 475 | 2256.3 | 3200 | 0.72 | 1766.36 | G300E | 49001600 | 384.48 | G300E | 0 | 0
434 | Story21 | C11 | 32 MPa RC Column (47.5 cm x 47.5 cm) | Column | 32MPa | Concrete Rectangular | 475 | 475 | 2256.3 | 3200 | 0.72 | 1766.36 | G300E | 53732266.67 | 421.6 | G300E | 0 | 0
435 | Story21 | C12 | 32 MPa RC Column (47.5 cm x 47.5 cm) | Column | 32MPa | Concrete Rectangular | 475 | 475 | 2256.3 | 3200 | 0.72 | 1766.36 | G300E | 37396266.67 | 293.42 | G300E | 0 | 0
436 | Story21 | C13 | 32 MPa RC Column (47.5 cm x 47.5 cm) | Column | 32MPa | Concrete Rectangular | 475 | 475 | 2256.3 | 3200 | 0.72 | 1766.36 | G300E | 38377600 | 301.12 | G300E | 0 | 0
437 | Story21 | C14 | 32 MPa RC Column (47.5 cm x 47.5 cm) | Column | 32MPa | Concrete Rectangular | 475 | 475 | 2256.3 | 3200 | 0.72 | 1766.36 | G300E | 48813866.67 | 383.01 | G300E | 0 | 0
438 | Story21 | C17 | 32 MPa RC Column (47.5 cm x 47.5 cm) | Column | 32MPa | Concrete Rectangular | 475 | 475 | 2256.3 | 3200 | 0.72 | 1766.36 | G300E | 49030400 | 384.71 | G300E | 0 | 0
439 | Story21 | C18 | 32 MPa RC Column (47.5 cm x 47.5 cm) | Column | 32MPa | Concrete Rectangular | 475 | 475 | 2256.3 | 3200 | 0.72 | 1766.36 | G300E | 38409600 | 301.38 | G300E | 0 | 0
440 | Story21 | C19 | 32 MPa RC Column (47.5 cm x 47.5 cm) | Column | 32MPa | Concrete Rectangular | 475 | 475 | 2256.3 | 3200 | 0.72 | 1766.36 | G300E | 38376533.33 | 301.12 | G300E | 0 | 0
441 | Story21 | C2 | 32 MPa RC Column (47.5 cm x 47.5 cm) | Column | 32MPa | Concrete Rectangular | 475 | 475 | 2256.3 | 3200 | 0.72 | 1766.36 | G300E | 37406933.33 | 293.51 | G300E | 0 | 0
442 | Story21 | C20 | 32 MPa RC Column (47.5 cm x 47.5 cm) | Column | 32MPa | Concrete Rectangular | 475 | 475 | 2256.3 | 3200 | 0.72 | 1766.36 | G300E | 48876800 | 383.51 | G300E | 0 | 0
443 | Story21 | C23 | 32 MPa RC Column (47.5 cm x 47.5 cm) | Column | 32MPa | Concrete Rectangular | 475 | 475 | 2256.3 | 3200 | 0.72 | 1766.36 | G300E | 49002666.67 | 384.49 | G300E | 0 | 0
444 | Story21 | C24 | 32 MPa RC Column (47.5 cm x 47.5 cm) | Column | 32MPa | Concrete Rectangular | 475 | 475 | 2256.3 | 3200 | 0.72 | 1766.36 | G300E | 38404266.67 | 301.33 | G300E | 0 | 0
445 | Story21 | C25 | 32 MPa RC Column (47.5 cm x 47.5 cm) | Column | 32MPa | Concrete Rectangular | 475 | 475 | 2256.3 | 3200 | 0.72 | 1766.36 | G300E | 37405866.67 | 293.5 | G300E | 0 | 0
446 | Story21 | C26 | 32 MPa RC Column (47.5 cm x 47.5 cm) | Column | 32MPa | Concrete Rectangular | 475 | 475 | 2256.3 | 3200 | 0.72 | 1766.36 | G300E | 53553066.67 | 420.2 | G300E | 0 | 0
447 | Story21 | C27 | 32 MPa RC Column (47.5 cm x 47.5 cm) | Column | 32MPa | Concrete Rectangular | 475 | 475 | 2256.3 | 3200 | 0.72 | 1766.36 | G300E | 48907733.33 | 383.75 | G300E | 0 | 0
448 | Story21 | C28 | 32 MPa RC Column (47.5 cm x 47.5 cm) | Column | 32MPa | Concrete Rectangular | 475 | 475 | 2256.3 | 3200 | 0.72 | 1766.36 | G300E | 48937600 | 383.98 | G300E | 0 | 0
449 | Story21 | C29 | 32 MPa RC Column (47.5 cm x 47.5 cm) | Column | 32MPa | Concrete Rectangular | 475 | 475 | 2256.3 | 3200 | 0.72 | 1766.36 | G300E | 53645866.67 | 420.93 | G300E | 0 | 0
450 | Story21 | C3 | 32 MPa RC Column (47.5 cm x 47.5 cm) | Column | 32MPa | Concrete Rectangular | 475 | 475 | 2256.3 | 3200 | 0.72 | 1766.36 | G300E | 38402133.33 | 301.32 | G300E | 0 | 0
451 | Story21 | C30 | 32 MPa RC Column (47.5 cm x 47.5 cm) | Column | 32MPa | Concrete Rectangular | 475 | 475 | 2256.3 | 3200 | 0.72 | 1766.36 | G300E | 37403733.33 | 293.48 | G300E | 0 | 0
452 | Story21 | C31 | 32 MPa RC Column (47.5 cm x 47.5 cm) | Column | 32MPa | Concrete Rectangular | 475 | 475 | 2256.3 | 3200 | 0.72 | 1766.36 | G300E | 40757333.33 | 319.8 | G300E | 0 | 0
453 | Story21 | C32 | 32 MPa RC Column (47.5 cm x 47.5 cm) | Column | 32MPa | Concrete Rectangular | 475 | 475 | 2256.3 | 3200 | 0.72 | 1766.36 | G300E | 37405866.67 | 293.5 | G300E | 0 | 0
454 | Story21 | C33 | 32 MPa RC Column (47.5 cm x 47.5 cm) | Column | 32MPa | Concrete Rectangular | 475 | 475 | 2256.3 | 3200 | 0.72 | 1766.36 | G300E | 38375466.67 | 301.11 | G300E | 0 | 0
455 | Story21 | C34 | 32 MPa RC Column (47.5 cm x 47.5 cm) | Column | 32MPa | Concrete Rectangular | 475 | 475 | 2256.3 | 3200 | 0.72 | 1766.36 | G300E | 38379733.33 | 301.14 | G300E | 0 | 0
456 | Story21 | C35 | 32 MPa RC Column (47.5 cm x 47.5 cm) | Column | 32MPa | Concrete Rectangular | 475 | 475 | 2256.3 | 3200 | 0.72 | 1766.36 | G300E | 37395200 | 293.42 | G300E | 0 | 0
457 | Story21 | C36 | 32 MPa RC Column (47.5 cm x 47.5 cm) | Column | 32MPa | Concrete Rectangular | 475 | 475 | 2256.3 | 3200 | 0.72 | 1766.36 | G300E | 40532266.67 | 318.03 | G300E | 0 | 0
458 | Story21 | C4 | 32 MPa RC Column (47.5 cm x 47.5 cm) | Column | 32MPa | Concrete Rectangular | 475 | 475 | 2256.3 | 3200 | 0.72 | 1766.36 | G300E | 38411733.33 | 301.39 | G300E | 0 | 0
459 | Story21 | C5 | 32 MPa RC Column (47.5 cm x 47.5 cm) | Column | 32MPa | Concrete Rectangular | 475 | 475 | 2256.3 | 3200 | 0.72 | 1766.36 | G300E | 37396266.67 | 293.42 | G300E | 0 | 0
460 | Story21 | C6 | 32 MPa RC Column (47.5 cm x 47.5 cm) | Column | 32MPa | Concrete Rectangular | 475 | 475 | 2256.3 | 3200 | 0.72 | 1766.36 | G300E | 40309333.33 | 316.28 | G300E | 0 | 0
461 | Story21 | C7 | 32 MPa RC Column (47.5 cm x 47.5 cm) | Column | 32MPa | Concrete Rectangular | 475 | 475 | 2256.3 | 3200 | 0.72 | 1766.36 | G300E | 37399466.67 | 293.45 | G300E | 0 | 0
462 | Story21 | C8 | 32 MPa RC Column (47.5 cm x 47.5 cm) | Column | 32MPa | Concrete Rectangular | 475 | 475 | 2256.3 | 3200 | 0.72 | 1766.36 | G300E | 53780266.67 | 421.98 | G300E | 0 | 0
463 | Story21 | C9 | 32 MPa RC Column (47.5 cm x 47.5 cm) | Column | 32MPa | Concrete Rectangular | 475 | 475 | 2256.3 | 3200 | 0.72 | 1766.36 | G300E | 48875733.33 | 383.5 | G300E | 0 | 0
464 | Story21 | D10 | 32 MPa RC Column (90 cm x 90 cm) | Column | 32MPa | Concrete Rectangular | 900 | 900 | 8100 | 29702.7 | 24.06 | 58860.4 | G300E | 1604425993.65 | 12588.92 | G300E | 0 | 0
465 | Story21 | D11 | 32 MPa RC Column (90 cm x 90 cm) | Column | 32MPa | Concrete Rectangular | 900 | 900 | 8100 | 29702.7 | 24.06 | 58860.4 | G300E | 1592104323.6 | 12492.24 | G300E | 0 | 0
466 | Story21 | D12 | 32 MPa RC Column (90 cm x 90 cm) | Column | 32MPa | Concrete Rectangular | 900 | 900 | 8100 | 29702.7 | 24.06 | 58860.4 | G300E | 1592262738 | 12493.48 | G300E | 0 | 0
467 | Story21 | D13 | 32 MPa RC Column (90 cm x 90 cm) | Column | 32MPa | Concrete Rectangular | 900 | 900 | 8100 | 29702.7 | 24.06 | 58860.4 | G300E | 1602824523.08 | 12576.36 | G300E | 0 | 0
468 | Story21 | D14 | 32 MPa RC Column (90 cm x 90 cm) | Column | 32MPa | Concrete Rectangular | 900 | 900 | 8100 | 29702.7 | 24.06 | 58860.4 | G300E | 1603104223.5 | 12578.55 | G300E | 0 | 0
469 | Story21 | D15 | 32 MPa RC Column (90 cm x 90 cm) | Column | 32MPa | Concrete Rectangular | 900 | 900 | 8100 | 29702.7 | 24.06 | 58860.4 | G300E | 1591547397.98 | 12487.87 | G300E | 0 | 0
470 | Story21 | D16 | 32 MPa RC Column (90 cm x 90 cm) | Column | 32MPa | Concrete Rectangular | 900 | 900 | 8100 | 29702.7 | 24.06 | 58860.4 | G300E | 1604183421.6 | 12587.02 | G300E | 0 | 0
471 | Story21 | D9 | 32 MPa RC Column (90 cm x 90 cm) | Column | 32MPa | Concrete Rectangular | 900 | 900 | 8100 | 29702.7 | 24.06 | 58860.4 | G300E | 1591609278.6 | 12488.36 | G300E | 0 | 0
472 | Story22 | C1 | 32 MPa RC Column (47.5 cm x 47.5 cm) | Column | 32MPa | Concrete Rectangular | 475 | 475 | 2256.3 | 3200 | 0.72 | 1766.36 | G300E | 27992533.33 | 219.64 | G300E | 0 | 0
473 | Story22 | C10 | 32 MPa RC Column (47.5 cm x 47.5 cm) | Column | 32MPa | Concrete Rectangular | 475 | 475 | 2256.3 | 3200 | 0.72 | 1766.36 | G300E | 43767466.67 | 343.42 | G300E | 0 | 0
474 | Story22 | C11 | 32 MPa RC Column (47.5 cm x 47.5 cm) | Column | 32MPa | Concrete Rectangular | 475 | 475 | 2256.3 | 3200 | 0.72 | 1766.36 | G300E | 48946133.33 | 384.05 | G300E | 0 | 0
475 | Story22 | C12 | 32 MPa RC Column (47.5 cm x 47.5 cm) | Column | 32MPa | Concrete Rectangular | 475 | 475 | 2256.3 | 3200 | 0.72 | 1766.36 | G300E | 33266133.33 | 261.02 | G300E | 0 | 0
476 | Story22 | C13 | 32 MPa RC Column (47.5 cm x 47.5 cm) | Column | 32MPa | Concrete Rectangular | 475 | 475 | 2256.3 | 3200 | 0.72 | 1766.36 | G300E | 34393600 | 269.86 | G300E | 0 | 0
477 | Story22 | C14 | 32 MPa RC Column (47.5 cm x 47.5 cm) | Column | 32MPa | Concrete Rectangular | 475 | 475 | 2256.3 | 3200 | 0.72 | 1766.36 | G300E | 43591466.67 | 342.03 | G300E | 0 | 0
478 | Story22 | C17 | 32 MPa RC Column (47.5 cm x 47.5 cm) | Column | 32MPa | Concrete Rectangular | 475 | 475 | 2256.3 | 3200 | 0.72 | 1766.36 | G300E | 43797333.33 | 343.65 | G300E | 0 | 0
479 | Story22 | C18 | 32 MPa RC Column (47.5 cm x 47.5 cm) | Column | 32MPa | Concrete Rectangular | 475 | 475 | 2256.3 | 3200 | 0.72 | 1766.36 | G300E | 34426666.67 | 270.12 | G300E | 0 | 0
480 | Story22 | C19 | 32 MPa RC Column (47.5 cm x 47.5 cm) | Column | 32MPa | Concrete Rectangular | 475 | 475 | 2256.3 | 3200 | 0.72 | 1766.36 | G300E | 34387200 | 269.81 | G300E | 0 | 0
481 | Story22 | C2 | 32 MPa RC Column (47.5 cm x 47.5 cm) | Column | 32MPa | Concrete Rectangular | 475 | 475 | 2256.3 | 3200 | 0.72 | 1766.36 | G300E | 33287466.67 | 261.19 | G300E | 0 | 0
482 | Story22 | C20 | 32 MPa RC Column (47.5 cm x 47.5 cm) | Column | 32MPa | Concrete Rectangular | 475 | 475 | 2256.3 | 3200 | 0.72 | 1766.36 | G300E | 43648000 | 342.48 | G300E | 0 | 0
483 | Story22 | C23 | 32 MPa RC Column (47.5 cm x 47.5 cm) | Column | 32MPa | Concrete Rectangular | 475 | 475 | 2256.3 | 3200 | 0.72 | 1766.36 | G300E | 43768533.33 | 343.42 | G300E | 0 | 0
484 | Story22 | C24 | 32 MPa RC Column (47.5 cm x 47.5 cm) | Column | 32MPa | Concrete Rectangular | 475 | 475 | 2256.3 | 3200 | 0.72 | 1766.36 | G300E | 34420266.67 | 270.07 | G300E | 0 | 0
485 | Story22 | C25 | 32 MPa RC Column (47.5 cm x 47.5 cm) | Column | 32MPa | Concrete Rectangular | 475 | 475 | 2256.3 | 3200 | 0.72 | 1766.36 | G300E | 33271466.67 | 261.06 | G300E | 0 | 0
486 | Story22 | C26 | 32 MPa RC Column (47.5 cm x 47.5 cm) | Column | 32MPa | Concrete Rectangular | 475 | 475 | 2256.3 | 3200 | 0.72 | 1766.36 | G300E | 48766933.33 | 382.64 | G300E | 0 | 0
487 | Story22 | C27 | 32 MPa RC Column (47.5 cm x 47.5 cm) | Column | 32MPa | Concrete Rectangular | 475 | 475 | 2256.3 | 3200 | 0.72 | 1766.36 | G300E | 43678933.33 | 342.72 | G300E | 0 | 0
488 | Story22 | C28 | 32 MPa RC Column (47.5 cm x 47.5 cm) | Column | 32MPa | Concrete Rectangular | 475 | 475 | 2256.3 | 3200 | 0.72 | 1766.36 | G300E | 43706666.67 | 342.94 | G300E | 0 | 0
489 | Story22 | C29 | 32 MPa RC Column (47.5 cm x 47.5 cm) | Column | 32MPa | Concrete Rectangular | 475 | 475 | 2256.3 | 3200 | 0.72 | 1766.36 | G300E | 48860800 | 383.38 | G300E | 0 | 0
490 | Story22 | C3 | 32 MPa RC Column (47.5 cm x 47.5 cm) | Column | 32MPa | Concrete Rectangular | 475 | 475 | 2256.3 | 3200 | 0.72 | 1766.36 | G300E | 34422400 | 270.09 | G300E | 0 | 0
491 | Story22 | C30 | 32 MPa RC Column (47.5 cm x 47.5 cm) | Column | 32MPa | Concrete Rectangular | 475 | 475 | 2256.3 | 3200 | 0.72 | 1766.36 | G300E | 33270400 | 261.05 | G300E | 0 | 0
492 | Story22 | C31 | 32 MPa RC Column (47.5 cm x 47.5 cm) | Column | 32MPa | Concrete Rectangular | 475 | 475 | 2256.3 | 3200 | 0.72 | 1766.36 | G300E | 28003200 | 219.72 | G300E | 0 | 0
493 | Story22 | C32 | 32 MPa RC Column (47.5 cm x 47.5 cm) | Column | 32MPa | Concrete Rectangular | 475 | 475 | 2256.3 | 3200 | 0.72 | 1766.36 | G300E | 33272533.33 | 261.07 | G300E | 0 | 0
494 | Story22 | C33 | 32 MPa RC Column (47.5 cm x 47.5 cm) | Column | 32MPa | Concrete Rectangular | 475 | 475 | 2256.3 | 3200 | 0.72 | 1766.36 | G300E | 34386133.33 | 269.81 | G300E | 0 | 0
495 | Story22 | C34 | 32 MPa RC Column (47.5 cm x 47.5 cm) | Column | 32MPa | Concrete Rectangular | 475 | 475 | 2256.3 | 3200 | 0.72 | 1766.36 | G300E | 34392533.33 | 269.86 | G300E | 0 | 0
496 | Story22 | C35 | 32 MPa RC Column (47.5 cm x 47.5 cm) | Column | 32MPa | Concrete Rectangular | 475 | 475 | 2256.3 | 3200 | 0.72 | 1766.36 | G300E | 33262933.33 | 260.99 | G300E | 0 | 0
497 | Story22 | C36 | 32 MPa RC Column (47.5 cm x 47.5 cm) | Column | 32MPa | Concrete Rectangular | 475 | 475 | 2256.3 | 3200 | 0.72 | 1766.36 | G300E | 27955200 | 219.35 | G300E | 0 | 0
498 | Story22 | C4 | 32 MPa RC Column (47.5 cm x 47.5 cm) | Column | 32MPa | Concrete Rectangular | 475 | 475 | 2256.3 | 3200 | 0.72 | 1766.36 | G300E | 34427733.33 | 270.13 | G300E | 0 | 0
499 | Story22 | C5 | 32 MPa RC Column (47.5 cm x 47.5 cm) | Column | 32MPa | Concrete Rectangular | 475 | 475 | 2256.3 | 3200 | 0.72 | 1766.36 | G300E | 33266133.33 | 261.02 | G300E | 0 | 0
500 | Story22 | C6 | 32 MPa RC Column (47.5 cm x 47.5 cm) | Column | 32MPa | Concrete Rectangular | 475 | 475 | 2256.3 | 3200 | 0.72 | 1766.36 | G300E | 27913600 | 219.02 | G300E | 0 | 0
501 | Story22 | C7 | 32 MPa RC Column (47.5 cm x 47.5 cm) | Column | 32MPa | Concrete Rectangular | 475 | 475 | 2256.3 | 3200 | 0.72 | 1766.36 | G300E | 33276800 | 261.1 | G300E | 0 | 0
502 | Story22 | C8 | 32 MPa RC Column (47.5 cm x 47.5 cm) | Column | 32MPa | Concrete Rectangular | 475 | 475 | 2256.3 | 3200 | 0.72 | 1766.36 | G300E | 48993066.67 | 384.42 | G300E | 0 | 0
503 | Story22 | C9 | 32 MPa RC Column (47.5 cm x 47.5 cm) | Column | 32MPa | Concrete Rectangular | 475 | 475 | 2256.3 | 3200 | 0.72 | 1766.36 | G300E | 43646933.33 | 342.47 | G300E | 0 | 0
504 | Story23 | C1 | 32 MPa RC Column (47.5 cm x 47.5 cm) | Column | 32MPa | Concrete Rectangular | 475 | 475 | 2256.3 | 3200 | 0.72 | 1766.36 | G300E | 25735466.67 | 201.93 | G300E | 0 | 0
505 | Story23 | C10 | 32 MPa RC Column (47.5 cm x 47.5 cm) | Column | 32MPa | Concrete Rectangular | 475 | 475 | 2256.3 | 3200 | 0.72 | 1766.36 | G300E | 39168000 | 307.33 | G300E | 0 | 0
506 | Story23 | C11 | 32 MPa RC Column (47.5 cm x 47.5 cm) | Column | 32MPa | Concrete Rectangular | 475 | 475 | 2256.3 | 3200 | 0.72 | 1766.36 | G300E | 43891200 | 344.39 | G300E | 0 | 0
507 | Story23 | C12 | 32 MPa RC Column (47.5 cm x 47.5 cm) | Column | 32MPa | Concrete Rectangular | 475 | 475 | 2256.3 | 3200 | 0.72 | 1766.36 | G300E | 27612800 | 216.66 | G300E | 0 | 0
508 | Story23 | C13 | 32 MPa RC Column (47.5 cm x 47.5 cm) | Column | 32MPa | Concrete Rectangular | 475 | 475 | 2256.3 | 3200 | 0.72 | 1766.36 | G300E | 30158933.33 | 236.64 | G300E | 0 | 0
509 | Story23 | C14 | 32 MPa RC Column (47.5 cm x 47.5 cm) | Column | 32MPa | Concrete Rectangular | 475 | 475 | 2256.3 | 3200 | 0.72 | 1766.36 | G300E | 39008000 | 306.07 | G300E | 0 | 0
510 | Story23 | C17 | 32 MPa RC Column (47.5 cm x 47.5 cm) | Column | 32MPa | Concrete Rectangular | 475 | 475 | 2256.3 | 3200 | 0.72 | 1766.36 | G300E | 39194666.67 | 307.54 | G300E | 0 | 0
511 | Story23 | C18 | 32 MPa RC Column (47.5 cm x 47.5 cm) | Column | 32MPa | Concrete Rectangular | 475 | 475 | 2256.3 | 3200 | 0.72 | 1766.36 | G300E | 30184533.33 | 236.84 | G300E | 0 | 0
512 | Story23 | C19 | 32 MPa RC Column (47.5 cm x 47.5 cm) | Column | 32MPa | Concrete Rectangular | 475 | 475 | 2256.3 | 3200 | 0.72 | 1766.36 | G300E | 30147200 | 236.55 | G300E | 0 | 0
513 | Story23 | C2 | 32 MPa RC Column (47.5 cm x 47.5 cm) | Column | 32MPa | Concrete Rectangular | 475 | 475 | 2256.3 | 3200 | 0.72 | 1766.36 | G300E | 27630933.33 | 216.8 | G300E | 0 | 0
514 | Story23 | C20 | 32 MPa RC Column (47.5 cm x 47.5 cm) | Column | 32MPa | Concrete Rectangular | 475 | 475 | 2256.3 | 3200 | 0.72 | 1766.36 | G300E | 39060266.67 | 306.48 | G300E | 0 | 0
515 | Story23 | C23 | 32 MPa RC Column (47.5 cm x 47.5 cm) | Column | 32MPa | Concrete Rectangular | 475 | 475 | 2256.3 | 3200 | 0.72 | 1766.36 | G300E | 39168000 | 307.33 | G300E | 0 | 0
516 | Story23 | C24 | 32 MPa RC Column (47.5 cm x 47.5 cm) | Column | 32MPa | Concrete Rectangular | 475 | 475 | 2256.3 | 3200 | 0.72 | 1766.36 | G300E | 30178133.33 | 236.79 | G300E | 0 | 0
517 | Story23 | C25 | 32 MPa RC Column (47.5 cm x 47.5 cm) | Column | 32MPa | Concrete Rectangular | 475 | 475 | 2256.3 | 3200 | 0.72 | 1766.36 | G300E | 27662933.33 | 217.05 | G300E | 0 | 0
518 | Story23 | C26 | 32 MPa RC Column (47.5 cm x 47.5 cm) | Column | 32MPa | Concrete Rectangular | 475 | 475 | 2256.3 | 3200 | 0.72 | 1766.36 | G300E | 43716266.67 | 343.01 | G300E | 0 | 0
519 | Story23 | C27 | 32 MPa RC Column (47.5 cm x 47.5 cm) | Column | 32MPa | Concrete Rectangular | 475 | 475 | 2256.3 | 3200 | 0.72 | 1766.36 | G300E | 39088000 | 306.7 | G300E | 0 | 0
520 | Story23 | C28 | 32 MPa RC Column (47.5 cm x 47.5 cm) | Column | 32MPa | Concrete Rectangular | 475 | 475 | 2256.3 | 3200 | 0.72 | 1766.36 | G300E | 39113600 | 306.9 | G300E | 0 | 0
521 | Story23 | C29 | 32 MPa RC Column (47.5 cm x 47.5 cm) | Column | 32MPa | Concrete Rectangular | 475 | 475 | 2256.3 | 3200 | 0.72 | 1766.36 | G300E | 43804800 | 343.71 | G300E | 0 | 0
522 | Story23 | C3 | 32 MPa RC Column (47.5 cm x 47.5 cm) | Column | 32MPa | Concrete Rectangular | 475 | 475 | 2256.3 | 3200 | 0.72 | 1766.36 | G300E | 30185600 | 236.85 | G300E | 0 | 0
523 | Story23 | C30 | 32 MPa RC Column (47.5 cm x 47.5 cm) | Column | 32MPa | Concrete Rectangular | 475 | 475 | 2256.3 | 3200 | 0.72 | 1766.36 | G300E | 27632000 | 216.81 | G300E | 0 | 0
524 | Story23 | C31 | 32 MPa RC Column (47.5 cm x 47.5 cm) | Column | 32MPa | Concrete Rectangular | 475 | 475 | 2256.3 | 3200 | 0.72 | 1766.36 | G300E | 25760000 | 202.12 | G300E | 0 | 0
525 | Story23 | C32 | 32 MPa RC Column (47.5 cm x 47.5 cm) | Column | 32MPa | Concrete Rectangular | 475 | 475 | 2256.3 | 3200 | 0.72 | 1766.36 | G300E | 27662933.33 | 217.05 | G300E | 0 | 0
526 | Story23 | C33 | 32 MPa RC Column (47.5 cm x 47.5 cm) | Column | 32MPa | Concrete Rectangular | 475 | 475 | 2256.3 | 3200 | 0.72 | 1766.36 | G300E | 30145066.67 | 236.53 | G300E | 0 | 0
527 | Story23 | C34 | 32 MPa RC Column (47.5 cm x 47.5 cm) | Column | 32MPa | Concrete Rectangular | 475 | 475 | 2256.3 | 3200 | 0.72 | 1766.36 | G300E | 30150400 | 236.57 | G300E | 0 | 0
528 | Story23 | C35 | 32 MPa RC Column (47.5 cm x 47.5 cm) | Column | 32MPa | Concrete Rectangular | 475 | 475 | 2256.3 | 3200 | 0.72 | 1766.36 | G300E | 27639466.67 | 216.87 | G300E | 0 | 0
529 | Story23 | C36 | 32 MPa RC Column (47.5 cm x 47.5 cm) | Column | 32MPa | Concrete Rectangular | 475 | 475 | 2256.3 | 3200 | 0.72 | 1766.36 | G300E | 25708800 | 201.72 | G300E | 0 | 0
530 | Story23 | C4 | 32 MPa RC Column (47.5 cm x 47.5 cm) | Column | 32MPa | Concrete Rectangular | 475 | 475 | 2256.3 | 3200 | 0.72 | 1766.36 | G300E | 30187733.33 | 236.86 | G300E | 0 | 0
531 | Story23 | C5 | 32 MPa RC Column (47.5 cm x 47.5 cm) | Column | 32MPa | Concrete Rectangular | 475 | 475 | 2256.3 | 3200 | 0.72 | 1766.36 | G300E | 27613866.67 | 216.67 | G300E | 0 | 0
532 | Story23 | C6 | 32 MPa RC Column (47.5 cm x 47.5 cm) | Column | 32MPa | Concrete Rectangular | 475 | 475 | 2256.3 | 3200 | 0.72 | 1766.36 | G300E | 25665066.67 | 201.38 | G300E | 0 | 0
533 | Story23 | C7 | 32 MPa RC Column (47.5 cm x 47.5 cm) | Column | 32MPa | Concrete Rectangular | 475 | 475 | 2256.3 | 3200 | 0.72 | 1766.36 | G300E | 27639466.67 | 216.87 | G300E | 0 | 0
534 | Story23 | C8 | 32 MPa RC Column (47.5 cm x 47.5 cm) | Column | 32MPa | Concrete Rectangular | 475 | 475 | 2256.3 | 3200 | 0.72 | 1766.36 | G300E | 43936000 | 344.74 | G300E | 0 | 0
535 | Story23 | C9 | 32 MPa RC Column (47.5 cm x 47.5 cm) | Column | 32MPa | Concrete Rectangular | 475 | 475 | 2256.3 | 3200 | 0.72 | 1766.36 | G300E | 39059200 | 306.47 | G300E | 0 | 0
536 | Story24 | C1 | 32 MPa RC Column (47.5 cm x 47.5 cm) | Column | 32MPa | Concrete Rectangular | 475 | 475 | 2256.3 | 3200 | 0.72 | 1766.36 | G300E | 23319466.67 | 182.97 | G300E | 0 | 0
537 | Story24 | C10 | 32 MPa RC Column (47.5 cm x 47.5 cm) | Column | 32MPa | Concrete Rectangular | 475 | 475 | 2256.3 | 3200 | 0.72 | 1766.36 | G300E | 34322133.33 | 269.3 | G300E | 0 | 0
538 | Story24 | C11 | 32 MPa RC Column (47.5 cm x 47.5 cm) | Column | 32MPa | Concrete Rectangular | 475 | 475 | 2256.3 | 3200 | 0.72 | 1766.36 | G300E | 39429333.33 | 309.38 | G300E | 0 | 0
539 | Story24 | C12 | 32 MPa RC Column (47.5 cm x 47.5 cm) | Column | 32MPa | Concrete Rectangular | 475 | 475 | 2256.3 | 3200 | 0.72 | 1766.36 | G300E | 27245866.67 | 213.78 | G300E | 0 | 0
540 | Story24 | C13 | 32 MPa RC Column (47.5 cm x 47.5 cm) | Column | 32MPa | Concrete Rectangular | 475 | 475 | 2256.3 | 3200 | 0.72 | 1766.36 | G300E | 27214933.33 | 213.54 | G300E | 0 | 0
541 | Story24 | C14 | 32 MPa RC Column (47.5 cm x 47.5 cm) | Column | 32MPa | Concrete Rectangular | 475 | 475 | 2256.3 | 3200 | 0.72 | 1766.36 | G300E | 34160000 | 268.03 | G300E | 0 | 0
542 | Story24 | C17 | 32 MPa RC Column (47.5 cm x 47.5 cm) | Column | 32MPa | Concrete Rectangular | 475 | 475 | 2256.3 | 3200 | 0.72 | 1766.36 | G300E | 34350933.33 | 269.53 | G300E | 0 | 0
543 | Story24 | C18 | 32 MPa RC Column (47.5 cm x 47.5 cm) | Column | 32MPa | Concrete Rectangular | 475 | 475 | 2256.3 | 3200 | 0.72 | 1766.36 | G300E | 27196800 | 213.4 | G300E | 0 | 0
544 | Story24 | C19 | 32 MPa RC Column (47.5 cm x 47.5 cm) | Column | 32MPa | Concrete Rectangular | 475 | 475 | 2256.3 | 3200 | 0.72 | 1766.36 | G300E | 27200000 | 213.42 | G300E | 0 | 0
545 | Story24 | C2 | 32 MPa RC Column (47.5 cm x 47.5 cm) | Column | 32MPa | Concrete Rectangular | 475 | 475 | 2256.3 | 3200 | 0.72 | 1766.36 | G300E | 27082666.67 | 212.5 | G300E | 0 | 0
546 | Story24 | C20 | 32 MPa RC Column (47.5 cm x 47.5 cm) | Column | 32MPa | Concrete Rectangular | 475 | 475 | 2256.3 | 3200 | 0.72 | 1766.36 | G300E | 34213333.33 | 268.45 | G300E | 0 | 0
547 | Story24 | C23 | 32 MPa RC Column (47.5 cm x 47.5 cm) | Column | 32MPa | Concrete Rectangular | 475 | 475 | 2256.3 | 3200 | 0.72 | 1766.36 | G300E | 34325333.33 | 269.33 | G300E | 0 | 0
548 | Story24 | C24 | 32 MPa RC Column (47.5 cm x 47.5 cm) | Column | 32MPa | Concrete Rectangular | 475 | 475 | 2256.3 | 3200 | 0.72 | 1766.36 | G300E | 27193600 | 213.37 | G300E | 0 | 0
549 | Story24 | C25 | 32 MPa RC Column (47.5 cm x 47.5 cm) | Column | 32MPa | Concrete Rectangular | 475 | 475 | 2256.3 | 3200 | 0.72 | 1766.36 | G300E | 27269333.33 | 213.97 | G300E | 0 | 0
550 | Story24 | C26 | 32 MPa RC Column (47.5 cm x 47.5 cm) | Column | 32MPa | Concrete Rectangular | 475 | 475 | 2256.3 | 3200 | 0.72 | 1766.36 | G300E | 39280000 | 308.21 | G300E | 0 | 0
551 | Story24 | C27 | 32 MPa RC Column (47.5 cm x 47.5 cm) | Column | 32MPa | Concrete Rectangular | 475 | 475 | 2256.3 | 3200 | 0.72 | 1766.36 | G300E | 34242133.33 | 268.68 | G300E | 0 | 0
552 | Story24 | C28 | 32 MPa RC Column (47.5 cm x 47.5 cm) | Column | 32MPa | Concrete Rectangular | 475 | 475 | 2256.3 | 3200 | 0.72 | 1766.36 | G300E | 34267733.33 | 268.88 | G300E | 0 | 0
553 | Story24 | C29 | 32 MPa RC Column (47.5 cm x 47.5 cm) | Column | 32MPa | Concrete Rectangular | 475 | 475 | 2256.3 | 3200 | 0.72 | 1766.36 | G300E | 39356800 | 308.81 | G300E | 0 | 0
554 | Story24 | C3 | 32 MPa RC Column (47.5 cm x 47.5 cm) | Column | 32MPa | Concrete Rectangular | 475 | 475 | 2256.3 | 3200 | 0.72 | 1766.36 | G300E | 27202133.33 | 213.44 | G300E | 0 | 0
555 | Story24 | C30 | 32 MPa RC Column (47.5 cm x 47.5 cm) | Column | 32MPa | Concrete Rectangular | 475 | 475 | 2256.3 | 3200 | 0.72 | 1766.36 | G300E | 27251200 | 213.82 | G300E | 0 | 0
556 | Story24 | C31 | 32 MPa RC Column (47.5 cm x 47.5 cm) | Column | 32MPa | Concrete Rectangular | 475 | 475 | 2256.3 | 3200 | 0.72 | 1766.36 | G300E | 23361066.67 | 183.3 | G300E | 0 | 0
557 | Story24 | C32 | 32 MPa RC Column (47.5 cm x 47.5 cm) | Column | 32MPa | Concrete Rectangular | 475 | 475 | 2256.3 | 3200 | 0.72 | 1766.36 | G300E | 27275733.33 | 214.02 | G300E | 0 | 0
558 | Story24 | C33 | 32 MPa RC Column (47.5 cm x 47.5 cm) | Column | 32MPa | Concrete Rectangular | 475 | 475 | 2256.3 | 3200 | 0.72 | 1766.36 | G300E | 27203200 | 213.45 | G300E | 0 | 0
559 | Story24 | C34 | 32 MPa RC Column (47.5 cm x 47.5 cm) | Column | 32MPa | Concrete Rectangular | 475 | 475 | 2256.3 | 3200 | 0.72 | 1766.36 | G300E | 27203200 | 213.45 | G300E | 0 | 0
560 | Story24 | C35 | 32 MPa RC Column (47.5 cm x 47.5 cm) | Column | 32MPa | Concrete Rectangular | 475 | 475 | 2256.3 | 3200 | 0.72 | 1766.36 | G300E | 27267200 | 213.95 | G300E | 0 | 0
561 | Story24 | C36 | 32 MPa RC Column (47.5 cm x 47.5 cm) | Column | 32MPa | Concrete Rectangular | 475 | 475 | 2256.3 | 3200 | 0.72 | 1766.36 | G300E | 23307733.33 | 182.88 | G300E | 0 | 0
562 | Story24 | C4 | 32 MPa RC Column (47.5 cm x 47.5 cm) | Column | 32MPa | Concrete Rectangular | 475 | 475 | 2256.3 | 3200 | 0.72 | 1766.36 | G300E | 27193600 | 213.37 | G300E | 0 | 0
563 | Story24 | C5 | 32 MPa RC Column (47.5 cm x 47.5 cm) | Column | 32MPa | Concrete Rectangular | 475 | 475 | 2256.3 | 3200 | 0.72 | 1766.36 | G300E | 27255466.67 | 213.86 | G300E | 0 | 0
564 | Story24 | C6 | 32 MPa RC Column (47.5 cm x 47.5 cm) | Column | 32MPa | Concrete Rectangular | 475 | 475 | 2256.3 | 3200 | 0.72 | 1766.36 | G300E | 23259733.33 | 182.5 | G300E | 0 | 0
565 | Story24 | C7 | 32 MPa RC Column (47.5 cm x 47.5 cm) | Column | 32MPa | Concrete Rectangular | 475 | 475 | 2256.3 | 3200 | 0.72 | 1766.36 | G300E | 26793600 | 210.23 | G300E | 0 | 0
566 | Story24 | C8 | 32 MPa RC Column (47.5 cm x 47.5 cm) | Column | 32MPa | Concrete Rectangular | 475 | 475 | 2256.3 | 3200 | 0.72 | 1766.36 | G300E | 39462400 | 309.64 | G300E | 0 | 0
567 | Story24 | C9 | 32 MPa RC Column (47.5 cm x 47.5 cm) | Column | 32MPa | Concrete Rectangular | 475 | 475 | 2256.3 | 3200 | 0.72 | 1766.36 | G300E | 34211200 | 268.43 | G300E | 0 | 0
568 | Story25 | C1 | 32 MPa RC Column (45 cm x 45 cm) | Column | 32MPa | Concrete Rectangular | 450 | 450 | 2025 | 3200 | 0.65 | 1585.32 | G300E | 28558933.33 | 224.08 | G300E | 0 | 0
569 | Story25 | C10 | 32 MPa RC Column (45 cm x 45 cm) | Column | 32MPa | Concrete Rectangular | 450 | 450 | 2025 | 3200 | 0.65 | 1585.32 | G300E | 37203200 | 291.91 | G300E | 0 | 0
570 | Story25 | C11 | 32 MPa RC Column (45 cm x 45 cm) | Column | 32MPa | Concrete Rectangular | 450 | 450 | 2025 | 3200 | 0.65 | 1585.32 | G300E | 42320000 | 332.06 | G300E | 0 | 0
571 | Story25 | C12 | 32 MPa RC Column (45 cm x 45 cm) | Column | 32MPa | Concrete Rectangular | 450 | 450 | 2025 | 3200 | 0.65 | 1585.32 | G300E | 27147733.33 | 213.01 | G300E | 0 | 0
572 | Story25 | C13 | 32 MPa RC Column (45 cm x 45 cm) | Column | 32MPa | Concrete Rectangular | 450 | 450 | 2025 | 3200 | 0.65 | 1585.32 | G300E | 28353066.67 | 222.47 | G300E | 0 | 0
573 | Story25 | C14 | 32 MPa RC Column (45 cm x 45 cm) | Column | 32MPa | Concrete Rectangular | 450 | 450 | 2025 | 3200 | 0.65 | 1585.32 | G300E | 37068800 | 290.86 | G300E | 0 | 0
574 | Story25 | C17 | 32 MPa RC Column (45 cm x 45 cm) | Column | 32MPa | Concrete Rectangular | 450 | 450 | 2025 | 3200 | 0.65 | 1585.32 | G300E | 37228800 | 292.11 | G300E | 0 | 0
575 | Story25 | C18 | 32 MPa RC Column (45 cm x 45 cm) | Column | 32MPa | Concrete Rectangular | 450 | 450 | 2025 | 3200 | 0.65 | 1585.32 | G300E | 28342400 | 222.38 | G300E | 0 | 0
576 | Story25 | C19 | 32 MPa RC Column (45 cm x 45 cm) | Column | 32MPa | Concrete Rectangular | 450 | 450 | 2025 | 3200 | 0.65 | 1585.32 | G300E | 28362666.67 | 222.54 | G300E | 0 | 0
577 | Story25 | C2 | 32 MPa RC Column (45 cm x 45 cm) | Column | 32MPa | Concrete Rectangular | 450 | 450 | 2025 | 3200 | 0.65 | 1585.32 | G300E | 27178666.67 | 213.25 | G300E | 0 | 0
578 | Story25 | C20 | 32 MPa RC Column (45 cm x 45 cm) | Column | 32MPa | Concrete Rectangular | 450 | 450 | 2025 | 3200 | 0.65 | 1585.32 | G300E | 37113600 | 291.21 | G300E | 0 | 0
579 | Story25 | C23 | 32 MPa RC Column (45 cm x 45 cm) | Column | 32MPa | Concrete Rectangular | 450 | 450 | 2025 | 3200 | 0.65 | 1585.32 | G300E | 37206400 | 291.94 | G300E | 0 | 0
580 | Story25 | C24 | 32 MPa RC Column (45 cm x 45 cm) | Column | 32MPa | Concrete Rectangular | 450 | 450 | 2025 | 3200 | 0.65 | 1585.32 | G300E | 28345600 | 222.41 | G300E | 0 | 0
581 | Story25 | C25 | 32 MPa RC Column (45 cm x 45 cm) | Column | 32MPa | Concrete Rectangular | 450 | 450 | 2025 | 3200 | 0.65 | 1585.32 | G300E | 27188266.67 | 213.33 | G300E | 0 | 0
582 | Story25 | C26 | 32 MPa RC Column (45 cm x 45 cm) | Column | 32MPa | Concrete Rectangular | 450 | 450 | 2025 | 3200 | 0.65 | 1585.32 | G300E | 42168533.33 | 330.87 | G300E | 0 | 0
583 | Story25 | C27 | 32 MPa RC Column (45 cm x 45 cm) | Column | 32MPa | Concrete Rectangular | 450 | 450 | 2025 | 3200 | 0.65 | 1585.32 | G300E | 37138133.33 | 291.4 | G300E | 0 | 0
584 | Story25 | C28 | 32 MPa RC Column (45 cm x 45 cm) | Column | 32MPa | Concrete Rectangular | 450 | 450 | 2025 | 3200 | 0.65 | 1585.32 | G300E | 37158400 | 291.56 | G300E | 0 | 0
585 | Story25 | C29 | 32 MPa RC Column (45 cm x 45 cm) | Column | 32MPa | Concrete Rectangular | 450 | 450 | 2025 | 3200 | 0.65 | 1585.32 | G300E | 42247466.67 | 331.49 | G300E | 0 | 0
586 | Story25 | C3 | 32 MPa RC Column (45 cm x 45 cm) | Column | 32MPa | Concrete Rectangular | 450 | 450 | 2025 | 3200 | 0.65 | 1585.32 | G300E | 28341333.33 | 222.38 | G300E | 0 | 0
587 | Story25 | C30 | 32 MPa RC Column (45 cm x 45 cm) | Column | 32MPa | Concrete Rectangular | 450 | 450 | 2025 | 3200 | 0.65 | 1585.32 | G300E | 27161600 | 213.12 | G300E | 0 | 0
588 | Story25 | C31 | 32 MPa RC Column (45 cm x 45 cm) | Column | 32MPa | Concrete Rectangular | 450 | 450 | 2025 | 3200 | 0.65 | 1585.32 | G300E | 28611200 | 224.49 | G300E | 0 | 0
589 | Story25 | C32 | 32 MPa RC Column (45 cm x 45 cm) | Column | 32MPa | Concrete Rectangular | 450 | 450 | 2025 | 3200 | 0.65 | 1585.32 | G300E | 27188266.67 | 213.33 | G300E | 0 | 0
590 | Story25 | C33 | 32 MPa RC Column (45 cm x 45 cm) | Column | 32MPa | Concrete Rectangular | 450 | 450 | 2025 | 3200 | 0.65 | 1585.32 | G300E | 28362666.67 | 222.54 | G300E | 0 | 0
591 | Story25 | C34 | 32 MPa RC Column (45 cm x 45 cm) | Column | 32MPa | Concrete Rectangular | 450 | 450 | 2025 | 3200 | 0.65 | 1585.32 | G300E | 28356266.67 | 222.49 | G300E | 0 | 0
592 | Story25 | C35 | 32 MPa RC Column (45 cm x 45 cm) | Column | 32MPa | Concrete Rectangular | 450 | 450 | 2025 | 3200 | 0.65 | 1585.32 | G300E | 27169066.67 | 213.18 | G300E | 0 | 0
593 | Story25 | C36 | 32 MPa RC Column (45 cm x 45 cm) | Column | 32MPa | Concrete Rectangular | 450 | 450 | 2025 | 3200 | 0.65 | 1585.32 | G300E | 28563200 | 224.12 | G300E | 0 | 0
594 | Story25 | C4 | 32 MPa RC Column (45 cm x 45 cm) | Column | 32MPa | Concrete Rectangular | 450 | 450 | 2025 | 3200 | 0.65 | 1585.32 | G300E | 28342400 | 222.38 | G300E | 0 | 0
595 | Story25 | C5 | 32 MPa RC Column (45 cm x 45 cm) | Column | 32MPa | Concrete Rectangular | 450 | 450 | 2025 | 3200 | 0.65 | 1585.32 | G300E | 27148800 | 213.02 | G300E | 0 | 0
596 | Story25 | C6 | 32 MPa RC Column (45 cm x 45 cm) | Column | 32MPa | Concrete Rectangular | 450 | 450 | 2025 | 3200 | 0.65 | 1585.32 | G300E | 28519466.67 | 223.77 | G300E | 0 | 0
597 | Story25 | C7 | 32 MPa RC Column (45 cm x 45 cm) | Column | 32MPa | Concrete Rectangular | 450 | 450 | 2025 | 3200 | 0.65 | 1585.32 | G300E | 27186133.33 | 213.31 | G300E | 0 | 0
598 | Story25 | C8 | 32 MPa RC Column (45 cm x 45 cm) | Column | 32MPa | Concrete Rectangular | 450 | 450 | 2025 | 3200 | 0.65 | 1585.32 | G300E | 42350933.33 | 332.3 | G300E | 0 | 0
599 | Story25 | C9 | 32 MPa RC Column (45 cm x 45 cm) | Column | 32MPa | Concrete Rectangular | 450 | 450 | 2025 | 3200 | 0.65 | 1585.32 | G300E | 37112533.33 | 291.2 | G300E | 0 | 0
600 | Story26 | C1 | 32 MPa RC Column (45 cm x 45 cm) | Column | 32MPa | Concrete Rectangular | 450 | 450 | 2025 | 3200 | 0.65 | 1585.32 | G300E | 26423466.67 | 207.33 | G300E | 0 | 0
601 | Story26 | C10 | 32 MPa RC Column (45 cm x 45 cm) | Column | 32MPa | Concrete Rectangular | 450 | 450 | 2025 | 3200 | 0.65 | 1585.32 | G300E | 32648533.33 | 256.17 | G300E | 0 | 0
602 | Story26 | C11 | 32 MPa RC Column (45 cm x 45 cm) | Column | 32MPa | Concrete Rectangular | 450 | 450 | 2025 | 3200 | 0.65 | 1585.32 | G300E | 37677866.67 | 295.63 | G300E | 0 | 0
603 | Story26 | C12 | 32 MPa RC Column (45 cm x 45 cm) | Column | 32MPa | Concrete Rectangular | 450 | 450 | 2025 | 3200 | 0.65 | 1585.32 | G300E | 24357333.33 | 191.12 | G300E | 0 | 0
604 | Story26 | C13 | 32 MPa RC Column (45 cm x 45 cm) | Column | 32MPa | Concrete Rectangular | 450 | 450 | 2025 | 3200 | 0.65 | 1585.32 | G300E | 24970666.67 | 195.93 | G300E | 0 | 0
605 | Story26 | C14 | 32 MPa RC Column (45 cm x 45 cm) | Column | 32MPa | Concrete Rectangular | 450 | 450 | 2025 | 3200 | 0.65 | 1585.32 | G300E | 32509866.67 | 255.08 | G300E | 0 | 0
606 | Story26 | C17 | 32 MPa RC Column (45 cm x 45 cm) | Column | 32MPa | Concrete Rectangular | 450 | 450 | 2025 | 3200 | 0.65 | 1585.32 | G300E | 32674133.33 | 256.37 | G300E | 0 | 0
607 | Story26 | C18 | 32 MPa RC Column (45 cm x 45 cm) | Column | 32MPa | Concrete Rectangular | 450 | 450 | 2025 | 3200 | 0.65 | 1585.32 | G300E | 24957866.67 | 195.83 | G300E | 0 | 0
608 | Story26 | C19 | 32 MPa RC Column (45 cm x 45 cm) | Column | 32MPa | Concrete Rectangular | 450 | 450 | 2025 | 3200 | 0.65 | 1585.32 | G300E | 24978133.33 | 195.99 | G300E | 0 | 0
609 | Story26 | C2 | 32 MPa RC Column (45 cm x 45 cm) | Column | 32MPa | Concrete Rectangular | 450 | 450 | 2025 | 3200 | 0.65 | 1585.32 | G300E | 24375466.67 | 191.26 | G300E | 0 | 0
610 | Story26 | C20 | 32 MPa RC Column (45 cm x 45 cm) | Column | 32MPa | Concrete Rectangular | 450 | 450 | 2025 | 3200 | 0.65 | 1585.32 | G300E | 32555733.33 | 255.44 | G300E | 0 | 0
611 | Story26 | C23 | 32 MPa RC Column (45 cm x 45 cm) | Column | 32MPa | Concrete Rectangular | 450 | 450 | 2025 | 3200 | 0.65 | 1585.32 | G300E | 32651733.33 | 256.2 | G300E | 0 | 0
612 | Story26 | C24 | 32 MPa RC Column (45 cm x 45 cm) | Column | 32MPa | Concrete Rectangular | 450 | 450 | 2025 | 3200 | 0.65 | 1585.32 | G300E | 24961066.67 | 195.85 | G300E | 0 | 0
613 | Story26 | C25 | 32 MPa RC Column (45 cm x 45 cm) | Column | 32MPa | Concrete Rectangular | 450 | 450 | 2025 | 3200 | 0.65 | 1585.32 | G300E | 24390400 | 191.38 | G300E | 0 | 0
614 | Story26 | C26 | 32 MPa RC Column (45 cm x 45 cm) | Column | 32MPa | Concrete Rectangular | 450 | 450 | 2025 | 3200 | 0.65 | 1585.32 | G300E | 37554133.33 | 294.66 | G300E | 0 | 0
615 | Story26 | C27 | 32 MPa RC Column (45 cm x 45 cm) | Column | 32MPa | Concrete Rectangular | 450 | 450 | 2025 | 3200 | 0.65 | 1585.32 | G300E | 32581333.33 | 255.65 | G300E | 0 | 0
616 | Story26 | C28 | 32 MPa RC Column (45 cm x 45 cm) | Column | 32MPa | Concrete Rectangular | 450 | 450 | 2025 | 3200 | 0.65 | 1585.32 | G300E | 32603733.33 | 255.82 | G300E | 0 | 0
617 | Story26 | C29 | 32 MPa RC Column (45 cm x 45 cm) | Column | 32MPa | Concrete Rectangular | 450 | 450 | 2025 | 3200 | 0.65 | 1585.32 | G300E | 37617066.67 | 295.16 | G300E | 0 | 0
618 | Story26 | C3 | 32 MPa RC Column (45 cm x 45 cm) | Column | 32MPa | Concrete Rectangular | 450 | 450 | 2025 | 3200 | 0.65 | 1585.32 | G300E | 24958933.33 | 195.84 | G300E | 0 | 0
619 | Story26 | C30 | 32 MPa RC Column (45 cm x 45 cm) | Column | 32MPa | Concrete Rectangular | 450 | 450 | 2025 | 3200 | 0.65 | 1585.32 | G300E | 24370133.33 | 191.22 | G300E | 0 | 0
620 | Story26 | C31 | 32 MPa RC Column (45 cm x 45 cm) | Column | 32MPa | Concrete Rectangular | 450 | 450 | 2025 | 3200 | 0.65 | 1585.32 | G300E | 26486400 | 207.82 | G300E | 0 | 0
621 | Story26 | C32 | 32 MPa RC Column (45 cm x 45 cm) | Column | 32MPa | Concrete Rectangular | 450 | 450 | 2025 | 3200 | 0.65 | 1585.32 | G300E | 24390400 | 191.38 | G300E | 0 | 0
622 | Story26 | C33 | 32 MPa RC Column (45 cm x 45 cm) | Column | 32MPa | Concrete Rectangular | 450 | 450 | 2025 | 3200 | 0.65 | 1585.32 | G300E | 24978133.33 | 195.99 | G300E | 0 | 0
623 | Story26 | C34 | 32 MPa RC Column (45 cm x 45 cm) | Column | 32MPa | Concrete Rectangular | 450 | 450 | 2025 | 3200 | 0.65 | 1585.32 | G300E | 24972800 | 195.95 | G300E | 0 | 0
624 | Story26 | C35 | 32 MPa RC Column (45 cm x 45 cm) | Column | 32MPa | Concrete Rectangular | 450 | 450 | 2025 | 3200 | 0.65 | 1585.32 | G300E | 24373333.33 | 191.24 | G300E | 0 | 0
625 | Story26 | C36 | 32 MPa RC Column (45 cm x 45 cm) | Column | 32MPa | Concrete Rectangular | 450 | 450 | 2025 | 3200 | 0.65 | 1585.32 | G300E | 26438400 | 207.45 | G300E | 0 | 0
626 | Story26 | C4 | 32 MPa RC Column (45 cm x 45 cm) | Column | 32MPa | Concrete Rectangular | 450 | 450 | 2025 | 3200 | 0.65 | 1585.32 | G300E | 24958933.33 | 195.84 | G300E | 0 | 0
627 | Story26 | C5 | 32 MPa RC Column (45 cm x 45 cm) | Column | 32MPa | Concrete Rectangular | 450 | 450 | 2025 | 3200 | 0.65 | 1585.32 | G300E | 24358400 | 191.13 | G300E | 0 | 0
628 | Story26 | C6 | 32 MPa RC Column (45 cm x 45 cm) | Column | 32MPa | Concrete Rectangular | 450 | 450 | 2025 | 3200 | 0.65 | 1585.32 | G300E | 26398933.33 | 207.14 | G300E | 0 | 0
629 | Story26 | C7 | 32 MPa RC Column (45 cm x 45 cm) | Column | 32MPa | Concrete Rectangular | 450 | 450 | 2025 | 3200 | 0.65 | 1585.32 | G300E | 24378666.67 | 191.28 | G300E | 0 | 0
630 | Story26 | C8 | 32 MPa RC Column (45 cm x 45 cm) | Column | 32MPa | Concrete Rectangular | 450 | 450 | 2025 | 3200 | 0.65 | 1585.32 | G300E | 37701333.33 | 295.82 | G300E | 0 | 0
631 | Story26 | C9 | 32 MPa RC Column (45 cm x 45 cm) | Column | 32MPa | Concrete Rectangular | 450 | 450 | 2025 | 3200 | 0.65 | 1585.32 | G300E | 32553600 | 255.43 | G300E | 0 | 0
632 | Story26 | D10 | 32 MPa RC Column (87.5 cm x 87.5 cm) | Column | 32MPa | Concrete Rectangular | 875 | 875 | 7656.3 | 29702.7 | 22.74 | 55635.79 | G300E | 1679412935.02 | 13177.3 | G300E | 0 | 0
633 | Story26 | D11 | 32 MPa RC Column (87.5 cm x 87.5 cm) | Column | 32MPa | Concrete Rectangular | 875 | 875 | 7656.3 | 29702.7 | 22.74 | 55635.79 | G300E | 1678440171.6 | 13169.66 | G300E | 0 | 0
634 | Story26 | D12 | 32 MPa RC Column (87.5 cm x 87.5 cm) | Column | 32MPa | Concrete Rectangular | 875 | 875 | 7656.3 | 29702.7 | 22.74 | 55635.79 | G300E | 1678979770.65 | 13173.9 | G300E | 0 | 0
635 | Story26 | D13 | 32 MPa RC Column (87.5 cm x 87.5 cm) | Column | 32MPa | Concrete Rectangular | 875 | 875 | 7656.3 | 29702.7 | 22.74 | 55635.79 | G300E | 1677977304.52 | 13166.03 | G300E | 0 | 0
636 | Story26 | D14 | 32 MPa RC Column (87.5 cm x 87.5 cm) | Column | 32MPa | Concrete Rectangular | 875 | 875 | 7656.3 | 29702.7 | 22.74 | 55635.79 | G300E | 1678507002.68 | 13170.19 | G300E | 0 | 0
637 | Story26 | D15 | 32 MPa RC Column (87.5 cm x 87.5 cm) | Column | 32MPa | Concrete Rectangular | 875 | 875 | 7656.3 | 29702.7 | 22.74 | 55635.79 | G300E | 1678217401.35 | 13167.92 | G300E | 0 | 0
638 | Story26 | D16 | 32 MPa RC Column (87.5 cm x 87.5 cm) | Column | 32MPa | Concrete Rectangular | 875 | 875 | 7656.3 | 29702.7 | 22.74 | 55635.79 | G300E | 1678499577 | 13170.13 | G300E | 0 | 0
639 | Story26 | D9 | 32 MPa RC Column (87.5 cm x 87.5 cm) | Column | 32MPa | Concrete Rectangular | 875 | 875 | 7656.3 | 29702.7 | 22.74 | 55635.79 | G300E | 1679150561.18 | 13175.24 | G300E | 0 | 0
640 | Story27 | C1 | 32 MPa RC Column (42.5 cm x 42.5 cm) | Column | 32MPa | Concrete Rectangular | 425 | 425 | 1806.3 | 3200 | 0.58 | 1414.07 | G300E | 24523733.33 | 192.42 | G300E | 0 | 0
641 | Story27 | C10 | 32 MPa RC Column (42.5 cm x 42.5 cm) | Column | 32MPa | Concrete Rectangular | 425 | 425 | 1806.3 | 3200 | 0.58 | 1414.07 | G300E | 35037866.67 | 274.92 | G300E | 0 | 0
642 | Story27 | C11 | 32 MPa RC Column (42.5 cm x 42.5 cm) | Column | 32MPa | Concrete Rectangular | 425 | 425 | 1806.3 | 3200 | 0.58 | 1414.07 | G300E | 40481066.67 | 317.63 | G300E | 0 | 0
643 | Story27 | C12 | 32 MPa RC Column (42.5 cm x 42.5 cm) | Column | 32MPa | Concrete Rectangular | 425 | 425 | 1806.3 | 3200 | 0.58 | 1414.07 | G300E | 27750400 | 217.74 | G300E | 0 | 0
644 | Story27 | C13 | 32 MPa RC Column (42.5 cm x 42.5 cm) | Column | 32MPa | Concrete Rectangular | 425 | 425 | 1806.3 | 3200 | 0.58 | 1414.07 | G300E | 28451200 | 223.24 | G300E | 0 | 0
645 | Story27 | C14 | 32 MPa RC Column (42.5 cm x 42.5 cm) | Column | 32MPa | Concrete Rectangular | 425 | 425 | 1806.3 | 3200 | 0.58 | 1414.07 | G300E | 34912000 | 273.93 | G300E | 0 | 0
646 | Story27 | C17 | 32 MPa RC Column (42.5 cm x 42.5 cm) | Column | 32MPa | Concrete Rectangular | 425 | 425 | 1806.3 | 3200 | 0.58 | 1414.07 | G300E | 35061333.33 | 275.1 | G300E | 0 | 0
647 | Story27 | C18 | 32 MPa RC Column (42.5 cm x 42.5 cm) | Column | 32MPa | Concrete Rectangular | 425 | 425 | 1806.3 | 3200 | 0.58 | 1414.07 | G300E | 28435200 | 223.11 | G300E | 0 | 0
648 | Story27 | C19 | 32 MPa RC Column (42.5 cm x 42.5 cm) | Column | 32MPa | Concrete Rectangular | 425 | 425 | 1806.3 | 3200 | 0.58 | 1414.07 | G300E | 28453333.33 | 223.26 | G300E | 0 | 0
649 | Story27 | C2 | 32 MPa RC Column (42.5 cm x 42.5 cm) | Column | 32MPa | Concrete Rectangular | 425 | 425 | 1806.3 | 3200 | 0.58 | 1414.07 | G300E | 27779200 | 217.97 | G300E | 0 | 0
650 | Story27 | C20 | 32 MPa RC Column (42.5 cm x 42.5 cm) | Column | 32MPa | Concrete Rectangular | 425 | 425 | 1806.3 | 3200 | 0.58 | 1414.07 | G300E | 34952533.33 | 274.25 | G300E | 0 | 0
651 | Story27 | C23 | 32 MPa RC Column (42.5 cm x 42.5 cm) | Column | 32MPa | Concrete Rectangular | 425 | 425 | 1806.3 | 3200 | 0.58 | 1414.07 | G300E | 35041066.67 | 274.95 | G300E | 0 | 0
652 | Story27 | C24 | 32 MPa RC Column (42.5 cm x 42.5 cm) | Column | 32MPa | Concrete Rectangular | 425 | 425 | 1806.3 | 3200 | 0.58 | 1414.07 | G300E | 28438400 | 223.14 | G300E | 0 | 0
653 | Story27 | C25 | 32 MPa RC Column (42.5 cm x 42.5 cm) | Column | 32MPa | Concrete Rectangular | 425 | 425 | 1806.3 | 3200 | 0.58 | 1414.07 | G300E | 27782400 | 217.99 | G300E | 0 | 0
654 | Story27 | C26 | 32 MPa RC Column (42.5 cm x 42.5 cm) | Column | 32MPa | Concrete Rectangular | 425 | 425 | 1806.3 | 3200 | 0.58 | 1414.07 | G300E | 40357333.33 | 316.66 | G300E | 0 | 0
655 | Story27 | C27 | 32 MPa RC Column (42.5 cm x 42.5 cm) | Column | 32MPa | Concrete Rectangular | 425 | 425 | 1806.3 | 3200 | 0.58 | 1414.07 | G300E | 34976000 | 274.43 | G300E | 0 | 0
656 | Story27 | C28 | 32 MPa RC Column (42.5 cm x 42.5 cm) | Column | 32MPa | Concrete Rectangular | 425 | 425 | 1806.3 | 3200 | 0.58 | 1414.07 | G300E | 34995200 | 274.59 | G300E | 0 | 0
657 | Story27 | C29 | 32 MPa RC Column (42.5 cm x 42.5 cm) | Column | 32MPa | Concrete Rectangular | 425 | 425 | 1806.3 | 3200 | 0.58 | 1414.07 | G300E | 40421333.33 | 317.16 | G300E | 0 | 0
658 | Story27 | C3 | 32 MPa RC Column (42.5 cm x 42.5 cm) | Column | 32MPa | Concrete Rectangular | 425 | 425 | 1806.3 | 3200 | 0.58 | 1414.07 | G300E | 28440533.33 | 223.15 | G300E | 0 | 0
659 | Story27 | C30 | 32 MPa RC Column (42.5 cm x 42.5 cm) | Column | 32MPa | Concrete Rectangular | 425 | 425 | 1806.3 | 3200 | 0.58 | 1414.07 | G300E | 27762133.33 | 217.83 | G300E | 0 | 0
660 | Story27 | C31 | 32 MPa RC Column (42.5 cm x 42.5 cm) | Column | 32MPa | Concrete Rectangular | 425 | 425 | 1806.3 | 3200 | 0.58 | 1414.07 | G300E | 24508800 | 192.31 | G300E | 0 | 0
661 | Story27 | C32 | 32 MPa RC Column (42.5 cm x 42.5 cm) | Column | 32MPa | Concrete Rectangular | 425 | 425 | 1806.3 | 3200 | 0.58 | 1414.07 | G300E | 27782400 | 217.99 | G300E | 0 | 0
662 | Story27 | C33 | 32 MPa RC Column (42.5 cm x 42.5 cm) | Column | 32MPa | Concrete Rectangular | 425 | 425 | 1806.3 | 3200 | 0.58 | 1414.07 | G300E | 28453333.33 | 223.26 | G300E | 0 | 0
663 | Story27 | C34 | 32 MPa RC Column (42.5 cm x 42.5 cm) | Column | 32MPa | Concrete Rectangular | 425 | 425 | 1806.3 | 3200 | 0.58 | 1414.07 | G300E | 28448000 | 223.21 | G300E | 0 | 0
664 | Story27 | C35 | 32 MPa RC Column (42.5 cm x 42.5 cm) | Column | 32MPa | Concrete Rectangular | 425 | 425 | 1806.3 | 3200 | 0.58 | 1414.07 | G300E | 27766400 | 217.87 | G300E | 0 | 0
665 | Story27 | C36 | 32 MPa RC Column (42.5 cm x 42.5 cm) | Column | 32MPa | Concrete Rectangular | 425 | 425 | 1806.3 | 3200 | 0.58 | 1414.07 | G300E | 24487466.67 | 192.14 | G300E | 0 | 0
666 | Story27 | C4 | 32 MPa RC Column (42.5 cm x 42.5 cm) | Column | 32MPa | Concrete Rectangular | 425 | 425 | 1806.3 | 3200 | 0.58 | 1414.07 | G300E | 28436266.67 | 223.12 | G300E | 0 | 0
667 | Story27 | C5 | 32 MPa RC Column (42.5 cm x 42.5 cm) | Column | 32MPa | Concrete Rectangular | 425 | 425 | 1806.3 | 3200 | 0.58 | 1414.07 | G300E | 27752533.33 | 217.76 | G300E | 0 | 0
668 | Story27 | C6 | 32 MPa RC Column (42.5 cm x 42.5 cm) | Column | 32MPa | Concrete Rectangular | 425 | 425 | 1806.3 | 3200 | 0.58 | 1414.07 | G300E | 24472533.33 | 192.02 | G300E | 0 | 0
669 | Story27 | C7 | 32 MPa RC Column (42.5 cm x 42.5 cm) | Column | 32MPa | Concrete Rectangular | 425 | 425 | 1806.3 | 3200 | 0.58 | 1414.07 | G300E | 27782400 | 217.99 | G300E | 0 | 0
670 | Story27 | C8 | 32 MPa RC Column (42.5 cm x 42.5 cm) | Column | 32MPa | Concrete Rectangular | 425 | 425 | 1806.3 | 3200 | 0.58 | 1414.07 | G300E | 40502400 | 317.8 | G300E | 0 | 0
671 | Story27 | C9 | 32 MPa RC Column (42.5 cm x 42.5 cm) | Column | 32MPa | Concrete Rectangular | 425 | 425 | 1806.3 | 3200 | 0.58 | 1414.07 | G300E | 34951466.67 | 274.24 | G300E | 0 | 0
672 | Story28 | C1 | 32 MPa RC Column (42.5 cm x 42.5 cm) | Column | 32MPa | Concrete Rectangular | 425 | 425 | 1806.3 | 3200 | 0.58 | 1414.07 | G300E | 22471466.67 | 176.32 | G300E | 0 | 0
673 | Story28 | C10 | 32 MPa RC Column (42.5 cm x 42.5 cm) | Column | 32MPa | Concrete Rectangular | 425 | 425 | 1806.3 | 3200 | 0.58 | 1414.07 | G300E | 30688000 | 240.79 | G300E | 0 | 0
674 | Story28 | C11 | 32 MPa RC Column (42.5 cm x 42.5 cm) | Column | 32MPa | Concrete Rectangular | 425 | 425 | 1806.3 | 3200 | 0.58 | 1414.07 | G300E | 35826133.33 | 281.11 | G300E | 0 | 0
675 | Story28 | C12 | 32 MPa RC Column (42.5 cm x 42.5 cm) | Column | 32MPa | Concrete Rectangular | 425 | 425 | 1806.3 | 3200 | 0.58 | 1414.07 | G300E | 25016533.33 | 196.29 | G300E | 0 | 0
676 | Story28 | C13 | 32 MPa RC Column (42.5 cm x 42.5 cm) | Column | 32MPa | Concrete Rectangular | 425 | 425 | 1806.3 | 3200 | 0.58 | 1414.07 | G300E | 24134400 | 189.37 | G300E | 0 | 0
677 | Story28 | C14 | 32 MPa RC Column (42.5 cm x 42.5 cm) | Column | 32MPa | Concrete Rectangular | 425 | 425 | 1806.3 | 3200 | 0.58 | 1414.07 | G300E | 30570666.67 | 239.87 | G300E | 0 | 0
678 | Story28 | C17 | 32 MPa RC Column (42.5 cm x 42.5 cm) | Column | 32MPa | Concrete Rectangular | 425 | 425 | 1806.3 | 3200 | 0.58 | 1414.07 | G300E | 30710400 | 240.97 | G300E | 0 | 0
679 | Story28 | C18 | 32 MPa RC Column (42.5 cm x 42.5 cm) | Column | 32MPa | Concrete Rectangular | 425 | 425 | 1806.3 | 3200 | 0.58 | 1414.07 | G300E | 24116266.67 | 189.23 | G300E | 0 | 0
680 | Story28 | C19 | 32 MPa RC Column (42.5 cm x 42.5 cm) | Column | 32MPa | Concrete Rectangular | 425 | 425 | 1806.3 | 3200 | 0.58 | 1414.07 | G300E | 24131200 | 189.34 | G300E | 0 | 0
681 | Story28 | C2 | 32 MPa RC Column (42.5 cm x 42.5 cm) | Column | 32MPa | Concrete Rectangular | 425 | 425 | 1806.3 | 3200 | 0.58 | 1414.07 | G300E | 25032533.33 | 196.41 | G300E | 0 | 0
682 | Story28 | C20 | 32 MPa RC Column (42.5 cm x 42.5 cm) | Column | 32MPa | Concrete Rectangular | 425 | 425 | 1806.3 | 3200 | 0.58 | 1414.07 | G300E | 30610133.33 | 240.18 | G300E | 0 | 0
683 | Story28 | C23 | 32 MPa RC Column (42.5 cm x 42.5 cm) | Column | 32MPa | Concrete Rectangular | 425 | 425 | 1806.3 | 3200 | 0.58 | 1414.07 | G300E | 30691200 | 240.81 | G300E | 0 | 0
684 | Story28 | C24 | 32 MPa RC Column (42.5 cm x 42.5 cm) | Column | 32MPa | Concrete Rectangular | 425 | 425 | 1806.3 | 3200 | 0.58 | 1414.07 | G300E | 24118400 | 189.24 | G300E | 0 | 0
685 | Story28 | C25 | 32 MPa RC Column (42.5 cm x 42.5 cm) | Column | 32MPa | Concrete Rectangular | 425 | 425 | 1806.3 | 3200 | 0.58 | 1414.07 | G300E | 25049600 | 196.55 | G300E | 0 | 0
686 | Story28 | C26 | 32 MPa RC Column (42.5 cm x 42.5 cm) | Column | 32MPa | Concrete Rectangular | 425 | 425 | 1806.3 | 3200 | 0.58 | 1414.07 | G300E | 35700266.67 | 280.12 | G300E | 0 | 0
687 | Story28 | C27 | 32 MPa RC Column (42.5 cm x 42.5 cm) | Column | 32MPa | Concrete Rectangular | 425 | 425 | 1806.3 | 3200 | 0.58 | 1414.07 | G300E | 30632533.33 | 240.35 | G300E | 0 | 0
688 | Story28 | C28 | 32 MPa RC Column (42.5 cm x 42.5 cm) | Column | 32MPa | Concrete Rectangular | 425 | 425 | 1806.3 | 3200 | 0.58 | 1414.07 | G300E | 30649600 | 240.49 | G300E | 0 | 0
689 | Story28 | C29 | 32 MPa RC Column (42.5 cm x 42.5 cm) | Column | 32MPa | Concrete Rectangular | 425 | 425 | 1806.3 | 3200 | 0.58 | 1414.07 | G300E | 35766400 | 280.64 | G300E | 0 | 0
690 | Story28 | C3 | 32 MPa RC Column (42.5 cm x 42.5 cm) | Column | 32MPa | Concrete Rectangular | 425 | 425 | 1806.3 | 3200 | 0.58 | 1414.07 | G300E | 24126933.33 | 189.31 | G300E | 0 | 0
691 | Story28 | C30 | 32 MPa RC Column (42.5 cm x 42.5 cm) | Column | 32MPa | Concrete Rectangular | 425 | 425 | 1806.3 | 3200 | 0.58 | 1414.07 | G300E | 25028266.67 | 196.38 | G300E | 0 | 0
692 | Story28 | C31 | 32 MPa RC Column (42.5 cm x 42.5 cm) | Column | 32MPa | Concrete Rectangular | 425 | 425 | 1806.3 | 3200 | 0.58 | 1414.07 | G300E | 22468266.67 | 176.29 | G300E | 0 | 0
693 | Story28 | C32 | 32 MPa RC Column (42.5 cm x 42.5 cm) | Column | 32MPa | Concrete Rectangular | 425 | 425 | 1806.3 | 3200 | 0.58 | 1414.07 | G300E | 25049600 | 196.55 | G300E | 0 | 0
694 | Story28 | C33 | 32 MPa RC Column (42.5 cm x 42.5 cm) | Column | 32MPa | Concrete Rectangular | 425 | 425 | 1806.3 | 3200 | 0.58 | 1414.07 | G300E | 24128000 | 189.32 | G300E | 0 | 0
695 | Story28 | C34 | 32 MPa RC Column (42.5 cm x 42.5 cm) | Column | 32MPa | Concrete Rectangular | 425 | 425 | 1806.3 | 3200 | 0.58 | 1414.07 | G300E | 24124800 | 189.29 | G300E | 0 | 0
696 | Story28 | C35 | 32 MPa RC Column (42.5 cm x 42.5 cm) | Column | 32MPa | Concrete Rectangular | 425 | 425 | 1806.3 | 3200 | 0.58 | 1414.07 | G300E | 25033600 | 196.42 | G300E | 0 | 0
697 | Story28 | C36 | 32 MPa RC Column (42.5 cm x 42.5 cm) | Column | 32MPa | Concrete Rectangular | 425 | 425 | 1806.3 | 3200 | 0.58 | 1414.07 | G300E | 22445866.67 | 176.12 | G300E | 0 | 0
698 | Story28 | C4 | 32 MPa RC Column (42.5 cm x 42.5 cm) | Column | 32MPa | Concrete Rectangular | 425 | 425 | 1806.3 | 3200 | 0.58 | 1414.07 | G300E | 24118400 | 189.24 | G300E | 0 | 0
699 | Story28 | C5 | 32 MPa RC Column (42.5 cm x 42.5 cm) | Column | 32MPa | Concrete Rectangular | 425 | 425 | 1806.3 | 3200 | 0.58 | 1414.07 | G300E | 25018666.67 | 196.31 | G300E | 0 | 0
700 | Story28 | C6 | 32 MPa RC Column (42.5 cm x 42.5 cm) | Column | 32MPa | Concrete Rectangular | 425 | 425 | 1806.3 | 3200 | 0.58 | 1414.07 | G300E | 22429866.67 | 175.99 | G300E | 0 | 0
701 | Story28 | C7 | 32 MPa RC Column (42.5 cm x 42.5 cm) | Column | 32MPa | Concrete Rectangular | 425 | 425 | 1806.3 | 3200 | 0.58 | 1414.07 | G300E | 25036800 | 196.45 | G300E | 0 | 0
702 | Story28 | C8 | 32 MPa RC Column (42.5 cm x 42.5 cm) | Column | 32MPa | Concrete Rectangular | 425 | 425 | 1806.3 | 3200 | 0.58 | 1414.07 | G300E | 35846400 | 281.26 | G300E | 0 | 0
703 | Story28 | C9 | 32 MPa RC Column (42.5 cm x 42.5 cm) | Column | 32MPa | Concrete Rectangular | 425 | 425 | 1806.3 | 3200 | 0.58 | 1414.07 | G300E | 30609066.67 | 240.17 | G300E | 0 | 0
704 | Story29 | C1 | 32 MPa RC Column (40 cm x 40 cm) | Column | 32MPa | Concrete Rectangular | 400 | 400 | 1600 | 3200 | 0.51 | 1252.6 | G300E | 27138133.33 | 212.94 | G300E | 0 | 0
705 | Story29 | C10 | 32 MPa RC Column (40 cm x 40 cm) | Column | 32MPa | Concrete Rectangular | 400 | 400 | 1600 | 3200 | 0.51 | 1252.6 | G300E | 33000533.33 | 258.93 | G300E | 0 | 0
706 | Story29 | C11 | 32 MPa RC Column (40 cm x 40 cm) | Column | 32MPa | Concrete Rectangular | 400 | 400 | 1600 | 3200 | 0.51 | 1252.6 | G300E | 38293333.33 | 300.46 | G300E | 0 | 0
707 | Story29 | C12 | 32 MPa RC Column (40 cm x 40 cm) | Column | 32MPa | Concrete Rectangular | 400 | 400 | 1600 | 3200 | 0.51 | 1252.6 | G300E | 32425600 | 254.42 | G300E | 0 | 0
708 | Story29 | C13 | 32 MPa RC Column (40 cm x 40 cm) | Column | 32MPa | Concrete Rectangular | 400 | 400 | 1600 | 3200 | 0.51 | 1252.6 | G300E | 27899733.33 | 218.91 | G300E | 0 | 0
709 | Story29 | C14 | 32 MPa RC Column (40 cm x 40 cm) | Column | 32MPa | Concrete Rectangular | 400 | 400 | 1600 | 3200 | 0.51 | 1252.6 | G300E | 32884266.67 | 258.02 | G300E | 0 | 0
710 | Story29 | C17 | 32 MPa RC Column (40 cm x 40 cm) | Column | 32MPa | Concrete Rectangular | 400 | 400 | 1600 | 3200 | 0.51 | 1252.6 | G300E | 33022933.33 | 259.11 | G300E | 0 | 0
711 | Story29 | C18 | 32 MPa RC Column (40 cm x 40 cm) | Column | 32MPa | Concrete Rectangular | 400 | 400 | 1600 | 3200 | 0.51 | 1252.6 | G300E | 27874133.33 | 218.71 | G300E | 0 | 0
712 | Story29 | C19 | 32 MPa RC Column (40 cm x 40 cm) | Column | 32MPa | Concrete Rectangular | 400 | 400 | 1600 | 3200 | 0.51 | 1252.6 | G300E | 27890133.33 | 218.84 | G300E | 0 | 0
713 | Story29 | C2 | 32 MPa RC Column (40 cm x 40 cm) | Column | 32MPa | Concrete Rectangular | 400 | 400 | 1600 | 3200 | 0.51 | 1252.6 | G300E | 32682666.67 | 256.44 | G300E | 0 | 0
714 | Story29 | C20 | 32 MPa RC Column (40 cm x 40 cm) | Column | 32MPa | Concrete Rectangular | 400 | 400 | 1600 | 3200 | 0.51 | 1252.6 | G300E | 32920533.33 | 258.31 | G300E | 0 | 0
715 | Story29 | C23 | 32 MPa RC Column (40 cm x 40 cm) | Column | 32MPa | Concrete Rectangular | 400 | 400 | 1600 | 3200 | 0.51 | 1252.6 | G300E | 33003733.33 | 258.96 | G300E | 0 | 0
716 | Story29 | C24 | 32 MPa RC Column (40 cm x 40 cm) | Column | 32MPa | Concrete Rectangular | 400 | 400 | 1600 | 3200 | 0.51 | 1252.6 | G300E | 27877333.33 | 218.74 | G300E | 0 | 0
717 | Story29 | C25 | 32 MPa RC Column (40 cm x 40 cm) | Column | 32MPa | Concrete Rectangular | 400 | 400 | 1600 | 3200 | 0.51 | 1252.6 | G300E | 32425600 | 254.42 | G300E | 0 | 0
718 | Story29 | C26 | 32 MPa RC Column (40 cm x 40 cm) | Column | 32MPa | Concrete Rectangular | 400 | 400 | 1600 | 3200 | 0.51 | 1252.6 | G300E | 38194133.33 | 299.69 | G300E | 0 | 0
719 | Story29 | C27 | 32 MPa RC Column (40 cm x 40 cm) | Column | 32MPa | Concrete Rectangular | 400 | 400 | 1600 | 3200 | 0.51 | 1252.6 | G300E | 32944000 | 258.49 | G300E | 0 | 0
720 | Story29 | C28 | 32 MPa RC Column (40 cm x 40 cm) | Column | 32MPa | Concrete Rectangular | 400 | 400 | 1600 | 3200 | 0.51 | 1252.6 | G300E | 32962133.33 | 258.63 | G300E | 0 | 0
721 | Story29 | C29 | 32 MPa RC Column (40 cm x 40 cm) | Column | 32MPa | Concrete Rectangular | 400 | 400 | 1600 | 3200 | 0.51 | 1252.6 | G300E | 38245333.33 | 300.09 | G300E | 0 | 0
722 | Story29 | C3 | 32 MPa RC Column (40 cm x 40 cm) | Column | 32MPa | Concrete Rectangular | 400 | 400 | 1600 | 3200 | 0.51 | 1252.6 | G300E | 27886933.33 | 218.81 | G300E | 0 | 0
723 | Story29 | C30 | 32 MPa RC Column (40 cm x 40 cm) | Column | 32MPa | Concrete Rectangular | 400 | 400 | 1600 | 3200 | 0.51 | 1252.6 | G300E | 32409600 | 254.3 | G300E | 0 | 0
724 | Story29 | C31 | 32 MPa RC Column (40 cm x 40 cm) | Column | 32MPa | Concrete Rectangular | 400 | 400 | 1600 | 3200 | 0.51 | 1252.6 | G300E | 27148800 | 213.02 | G300E | 0 | 0
725 | Story29 | C32 | 32 MPa RC Column (40 cm x 40 cm) | Column | 32MPa | Concrete Rectangular | 400 | 400 | 1600 | 3200 | 0.51 | 1252.6 | G300E | 32429866.67 | 254.46 | G300E | 0 | 0
726 | Story29 | C33 | 32 MPa RC Column (40 cm x 40 cm) | Column | 32MPa | Concrete Rectangular | 400 | 400 | 1600 | 3200 | 0.51 | 1252.6 | G300E | 27893333.33 | 218.86 | G300E | 0 | 0
727 | Story29 | C34 | 32 MPa RC Column (40 cm x 40 cm) | Column | 32MPa | Concrete Rectangular | 400 | 400 | 1600 | 3200 | 0.51 | 1252.6 | G300E | 27886933.33 | 218.81 | G300E | 0 | 0
728 | Story29 | C35 | 32 MPa RC Column (40 cm x 40 cm) | Column | 32MPa | Concrete Rectangular | 400 | 400 | 1600 | 3200 | 0.51 | 1252.6 | G300E | 32413866.67 | 254.33 | G300E | 0 | 0
729 | Story29 | C36 | 32 MPa RC Column (40 cm x 40 cm) | Column | 32MPa | Concrete Rectangular | 400 | 400 | 1600 | 3200 | 0.51 | 1252.6 | G300E | 27126400 | 212.84 | G300E | 0 | 0
730 | Story29 | C4 | 32 MPa RC Column (40 cm x 40 cm) | Column | 32MPa | Concrete Rectangular | 400 | 400 | 1600 | 3200 | 0.51 | 1252.6 | G300E | 27872000 | 218.69 | G300E | 0 | 0
731 | Story29 | C5 | 32 MPa RC Column (40 cm x 40 cm) | Column | 32MPa | Concrete Rectangular | 400 | 400 | 1600 | 3200 | 0.51 | 1252.6 | G300E | 32409600 | 254.3 | G300E | 0 | 0
732 | Story29 | C6 | 32 MPa RC Column (40 cm x 40 cm) | Column | 32MPa | Concrete Rectangular | 400 | 400 | 1600 | 3200 | 0.51 | 1252.6 | G300E | 27110400 | 212.72 | G300E | 0 | 0
733 | Story29 | C7 | 32 MPa RC Column (40 cm x 40 cm) | Column | 32MPa | Concrete Rectangular | 400 | 400 | 1600 | 3200 | 0.51 | 1252.6 | G300E | 32259200 | 253.12 | G300E | 0 | 0
734 | Story29 | C8 | 32 MPa RC Column (40 cm x 40 cm) | Column | 32MPa | Concrete Rectangular | 400 | 400 | 1600 | 3200 | 0.51 | 1252.6 | G300E | 38306133.33 | 300.56 | G300E | 0 | 0
735 | Story29 | C9 | 32 MPa RC Column (40 cm x 40 cm) | Column | 32MPa | Concrete Rectangular | 400 | 400 | 1600 | 3200 | 0.51 | 1252.6 | G300E | 32920533.33 | 258.31 | G300E | 0 | 0
736 | Story3 | C1 | 32 MPa RC Column (62.5 cm x 62.5 cm) | Column | 32MPa | Concrete Rectangular | 625 | 625 | 3906.3 | 3225 | 1.26 | 3082 | G300E | 44883400 | 352.17 | G300E | 0 | 0
737 | Story3 | C10 | 32 MPa RC Column (62.5 cm x 62.5 cm) | Column | 32MPa | Concrete Rectangular | 625 | 625 | 3906.3 | 3225 | 1.26 | 3082 | G300E | 93311075 | 732.15 | G300E | 0 | 0
738 | Story3 | C11 | 32 MPa RC Column (62.5 cm x 62.5 cm) | Column | 32MPa | Concrete Rectangular | 625 | 625 | 3906.3 | 3225 | 1.26 | 3082 | G300E | 96890825 | 760.24 | G300E | 0 | 0
739 | Story3 | C12 | 32 MPa RC Column (62.5 cm x 62.5 cm) | Column | 32MPa | Concrete Rectangular | 625 | 625 | 3906.3 | 3225 | 1.26 | 3082 | G300E | 50930275 | 399.62 | G300E | 0 | 0
740 | Story3 | C13 | 32 MPa RC Column (62.5 cm x 62.5 cm) | Column | 32MPa | Concrete Rectangular | 625 | 625 | 3906.3 | 3225 | 1.26 | 3082 | G300E | 54982380 | 431.41 | G300E | 0 | 0
741 | Story3 | C14 | 32 MPa RC Column (62.5 cm x 62.5 cm) | Column | 32MPa | Concrete Rectangular | 625 | 625 | 3906.3 | 3225 | 1.26 | 3082 | G300E | 92886450 | 728.82 | G300E | 0 | 0
742 | Story3 | C17 | 32 MPa RC Column (62.5 cm x 62.5 cm) | Column | 32MPa | Concrete Rectangular | 625 | 625 | 3906.3 | 3225 | 1.26 | 3082 | G300E | 93355150 | 732.5 | G300E | 0 | 0
743 | Story3 | C18 | 32 MPa RC Column (62.5 cm x 62.5 cm) | Column | 32MPa | Concrete Rectangular | 625 | 625 | 3906.3 | 3225 | 1.26 | 3082 | G300E | 55844745 | 438.18 | G300E | 0 | 0
744 | Story3 | C19 | 32 MPa RC Column (62.5 cm x 62.5 cm) | Column | 32MPa | Concrete Rectangular | 625 | 625 | 3906.3 | 3225 | 1.26 | 3082 | G300E | 54847575 | 430.35 | G300E | 0 | 0
745 | Story3 | C2 | 32 MPa RC Column (62.5 cm x 62.5 cm) | Column | 32MPa | Concrete Rectangular | 625 | 625 | 3906.3 | 3225 | 1.26 | 3082 | G300E | 50502425 | 396.26 | G300E | 0 | 0
746 | Story3 | C20 | 32 MPa RC Column (62.5 cm x 62.5 cm) | Column | 32MPa | Concrete Rectangular | 625 | 625 | 3906.3 | 3225 | 1.26 | 3082 | G300E | 93105750 | 730.54 | G300E | 0 | 0
747 | Story3 | C23 | 32 MPa RC Column (62.5 cm x 62.5 cm) | Column | 32MPa | Concrete Rectangular | 625 | 625 | 3906.3 | 3225 | 1.26 | 3082 | G300E | 93306775 | 732.12 | G300E | 0 | 0
748 | Story3 | C24 | 32 MPa RC Column (62.5 cm x 62.5 cm) | Column | 32MPa | Concrete Rectangular | 625 | 625 | 3906.3 | 3225 | 1.26 | 3082 | G300E | 55707360 | 437.1 | G300E | 0 | 0
749 | Story3 | C25 | 32 MPa RC Column (62.5 cm x 62.5 cm) | Column | 32MPa | Concrete Rectangular | 625 | 625 | 3906.3 | 3225 | 1.26 | 3082 | G300E | 49789700 | 390.67 | G300E | 0 | 0
750 | Story3 | C26 | 32 MPa RC Column (62.5 cm x 62.5 cm) | Column | 32MPa | Concrete Rectangular | 625 | 625 | 3906.3 | 3225 | 1.26 | 3082 | G300E | 96571550 | 757.74 | G300E | 0 | 0
751 | Story3 | C27 | 32 MPa RC Column (62.5 cm x 62.5 cm) | Column | 32MPa | Concrete Rectangular | 625 | 625 | 3906.3 | 3225 | 1.26 | 3082 | G300E | 93155200 | 730.93 | G300E | 0 | 0
752 | Story3 | C28 | 32 MPa RC Column (62.5 cm x 62.5 cm) | Column | 32MPa | Concrete Rectangular | 625 | 625 | 3906.3 | 3225 | 1.26 | 3082 | G300E | 93202500 | 731.3 | G300E | 0 | 0
753 | Story3 | C29 | 32 MPa RC Column (62.5 cm x 62.5 cm) | Column | 32MPa | Concrete Rectangular | 625 | 625 | 3906.3 | 3225 | 1.26 | 3082 | G300E | 96736025 | 759.03 | G300E | 0 | 0
754 | Story3 | C3 | 32 MPa RC Column (62.5 cm x 62.5 cm) | Column | 32MPa | Concrete Rectangular | 625 | 625 | 3906.3 | 3225 | 1.26 | 3082 | G300E | 55690590 | 436.97 | G300E | 0 | 0
755 | Story3 | C30 | 32 MPa RC Column (62.5 cm x 62.5 cm) | Column | 32MPa | Concrete Rectangular | 625 | 625 | 3906.3 | 3225 | 1.26 | 3082 | G300E | 50533600 | 396.51 | G300E | 0 | 0
756 | Story3 | C31 | 32 MPa RC Column (62.5 cm x 62.5 cm) | Column | 32MPa | Concrete Rectangular | 625 | 625 | 3906.3 | 3225 | 1.26 | 3082 | G300E | 44176050 | 346.62 | G300E | 0 | 0
757 | Story3 | C32 | 32 MPa RC Column (62.5 cm x 62.5 cm) | Column | 32MPa | Concrete Rectangular | 625 | 625 | 3906.3 | 3225 | 1.26 | 3082 | G300E | 49784325 | 390.63 | G300E | 0 | 0
758 | Story3 | C33 | 32 MPa RC Column (62.5 cm x 62.5 cm) | Column | 32MPa | Concrete Rectangular | 625 | 625 | 3906.3 | 3225 | 1.26 | 3082 | G300E | 54849510 | 430.37 | G300E | 0 | 0
759 | Story3 | C34 | 32 MPa RC Column (62.5 cm x 62.5 cm) | Column | 32MPa | Concrete Rectangular | 625 | 625 | 3906.3 | 3225 | 1.26 | 3082 | G300E | 54998505 | 431.54 | G300E | 0 | 0
760 | Story3 | C35 | 32 MPa RC Column (62.5 cm x 62.5 cm) | Column | 32MPa | Concrete Rectangular | 625 | 625 | 3906.3 | 3225 | 1.26 | 3082 | G300E | 50201425 | 393.9 | G300E | 0 | 0
761 | Story3 | C36 | 32 MPa RC Column (62.5 cm x 62.5 cm) | Column | 32MPa | Concrete Rectangular | 625 | 625 | 3906.3 | 3225 | 1.26 | 3082 | G300E | 44872650 | 352.09 | G300E | 0 | 0
762 | Story3 | C4 | 32 MPa RC Column (62.5 cm x 62.5 cm) | Column | 32MPa | Concrete Rectangular | 625 | 625 | 3906.3 | 3225 | 1.26 | 3082 | G300E | 55842810 | 438.16 | G300E | 0 | 0
763 | Story3 | C5 | 32 MPa RC Column (62.5 cm x 62.5 cm) | Column | 32MPa | Concrete Rectangular | 625 | 625 | 3906.3 | 3225 | 1.26 | 3082 | G300E | 50936725 | 399.67 | G300E | 0 | 0
764 | Story3 | C6 | 32 MPa RC Column (62.5 cm x 62.5 cm) | Column | 32MPa | Concrete Rectangular | 625 | 625 | 3906.3 | 3225 | 1.26 | 3082 | G300E | 45560650 | 357.49 | G300E | 0 | 0
765 | Story3 | C7 | 32 MPa RC Column (62.5 cm x 62.5 cm) | Column | 32MPa | Concrete Rectangular | 625 | 625 | 3906.3 | 3225 | 1.26 | 3082 | G300E | 50174550 | 393.69 | G300E | 0 | 0
766 | Story3 | C8 | 32 MPa RC Column (62.5 cm x 62.5 cm) | Column | 32MPa | Concrete Rectangular | 625 | 625 | 3906.3 | 3225 | 1.26 | 3082 | G300E | 97273525 | 763.24 | G300E | 0 | 0
767 | Story3 | C9 | 32 MPa RC Column (62.5 cm x 62.5 cm) | Column | 32MPa | Concrete Rectangular | 625 | 625 | 3906.3 | 3225 | 1.26 | 3082 | G300E | 92986425 | 729.61 | G300E | 0 | 0
768 | Story30 | C1 | 32 MPa RC Column (40 cm x 40 cm) | Column | 32MPa | Concrete Rectangular | 400 | 400 | 1600 | 3200 | 0.51 | 1252.6 | G300E | 24941866.67 | 195.7 | G300E | 0 | 0
769 | Story30 | C10 | 32 MPa RC Column (40 cm x 40 cm) | Column | 32MPa | Concrete Rectangular | 400 | 400 | 1600 | 3200 | 0.51 | 1252.6 | G300E | 28625066.67 | 224.6 | G300E | 0 | 0
770 | Story30 | C11 | 32 MPa RC Column (40 cm x 40 cm) | Column | 32MPa | Concrete Rectangular | 400 | 400 | 1600 | 3200 | 0.51 | 1252.6 | G300E | 33873066.67 | 265.78 | G300E | 0 | 0
771 | Story30 | C12 | 32 MPa RC Column (40 cm x 40 cm) | Column | 32MPa | Concrete Rectangular | 400 | 400 | 1600 | 3200 | 0.51 | 1252.6 | G300E | 24059733.33 | 188.78 | G300E | 0 | 0
772 | Story30 | C13 | 32 MPa RC Column (40 cm x 40 cm) | Column | 32MPa | Concrete Rectangular | 400 | 400 | 1600 | 3200 | 0.51 | 1252.6 | G300E | 22385066.67 | 175.64 | G300E | 0 | 0
773 | Story30 | C14 | 32 MPa RC Column (40 cm x 40 cm) | Column | 32MPa | Concrete Rectangular | 400 | 400 | 1600 | 3200 | 0.51 | 1252.6 | G300E | 28526933.33 | 223.83 | G300E | 0 | 0
774 | Story30 | C17 | 32 MPa RC Column (40 cm x 40 cm) | Column | 32MPa | Concrete Rectangular | 400 | 400 | 1600 | 3200 | 0.51 | 1252.6 | G300E | 28645333.33 | 224.76 | G300E | 0 | 0
775 | Story30 | C18 | 32 MPa RC Column (40 cm x 40 cm) | Column | 32MPa | Concrete Rectangular | 400 | 400 | 1600 | 3200 | 0.51 | 1252.6 | G300E | 22376533.33 | 175.57 | G300E | 0 | 0
776 | Story30 | C19 | 32 MPa RC Column (40 cm x 40 cm) | Column | 32MPa | Concrete Rectangular | 400 | 400 | 1600 | 3200 | 0.51 | 1252.6 | G300E | 22397866.67 | 175.74 | G300E | 0 | 0
777 | Story30 | C2 | 32 MPa RC Column (40 cm x 40 cm) | Column | 32MPa | Concrete Rectangular | 400 | 400 | 1600 | 3200 | 0.51 | 1252.6 | G300E | 24096000 | 189.07 | G300E | 0 | 0
778 | Story30 | C20 | 32 MPa RC Column (40 cm x 40 cm) | Column | 32MPa | Concrete Rectangular | 400 | 400 | 1600 | 3200 | 0.51 | 1252.6 | G300E | 28558933.33 | 224.08 | G300E | 0 | 0
779 | Story30 | C23 | 32 MPa RC Column (40 cm x 40 cm) | Column | 32MPa | Concrete Rectangular | 400 | 400 | 1600 | 3200 | 0.51 | 1252.6 | G300E | 28628266.67 | 224.63 | G300E | 0 | 0
780 | Story30 | C24 | 32 MPa RC Column (40 cm x 40 cm) | Column | 32MPa | Concrete Rectangular | 400 | 400 | 1600 | 3200 | 0.51 | 1252.6 | G300E | 22379733.33 | 175.6 | G300E | 0 | 0
781 | Story30 | C25 | 32 MPa RC Column (40 cm x 40 cm) | Column | 32MPa | Concrete Rectangular | 400 | 400 | 1600 | 3200 | 0.51 | 1252.6 | G300E | 24091733.33 | 189.03 | G300E | 0 | 0
782 | Story30 | C26 | 32 MPa RC Column (40 cm x 40 cm) | Column | 32MPa | Concrete Rectangular | 400 | 400 | 1600 | 3200 | 0.51 | 1252.6 | G300E | 33770666.67 | 264.98 | G300E | 0 | 0
783 | Story30 | C27 | 32 MPa RC Column (40 cm x 40 cm) | Column | 32MPa | Concrete Rectangular | 400 | 400 | 1600 | 3200 | 0.51 | 1252.6 | G300E | 28578133.33 | 224.23 | G300E | 0 | 0
784 | Story30 | C28 | 32 MPa RC Column (40 cm x 40 cm) | Column | 32MPa | Concrete Rectangular | 400 | 400 | 1600 | 3200 | 0.51 | 1252.6 | G300E | 28594133.33 | 224.36 | G300E | 0 | 0
785 | Story30 | C29 | 32 MPa RC Column (40 cm x 40 cm) | Column | 32MPa | Concrete Rectangular | 400 | 400 | 1600 | 3200 | 0.51 | 1252.6 | G300E | 33822933.33 | 265.39 | G300E | 0 | 0
786 | Story30 | C3 | 32 MPa RC Column (40 cm x 40 cm) | Column | 32MPa | Concrete Rectangular | 400 | 400 | 1600 | 3200 | 0.51 | 1252.6 | G300E | 22371200 | 175.53 | G300E | 0 | 0
787 | Story30 | C30 | 32 MPa RC Column (40 cm x 40 cm) | Column | 32MPa | Concrete Rectangular | 400 | 400 | 1600 | 3200 | 0.51 | 1252.6 | G300E | 24070400 | 188.87 | G300E | 0 | 0
788 | Story30 | C31 | 32 MPa RC Column (40 cm x 40 cm) | Column | 32MPa | Concrete Rectangular | 400 | 400 | 1600 | 3200 | 0.51 | 1252.6 | G300E | 24962133.33 | 195.86 | G300E | 0 | 0
789 | Story30 | C32 | 32 MPa RC Column (40 cm x 40 cm) | Column | 32MPa | Concrete Rectangular | 400 | 400 | 1600 | 3200 | 0.51 | 1252.6 | G300E | 24090666.67 | 189.02 | G300E | 0 | 0
790 | Story30 | C33 | 32 MPa RC Column (40 cm x 40 cm) | Column | 32MPa | Concrete Rectangular | 400 | 400 | 1600 | 3200 | 0.51 | 1252.6 | G300E | 22397866.67 | 175.74 | G300E | 0 | 0
791 | Story30 | C34 | 32 MPa RC Column (40 cm x 40 cm) | Column | 32MPa | Concrete Rectangular | 400 | 400 | 1600 | 3200 | 0.51 | 1252.6 | G300E | 22392533.33 | 175.7 | G300E | 0 | 0
792 | Story30 | C35 | 32 MPa RC Column (40 cm x 40 cm) | Column | 32MPa | Concrete Rectangular | 400 | 400 | 1600 | 3200 | 0.51 | 1252.6 | G300E | 24075733.33 | 188.91 | G300E | 0 | 0
793 | Story30 | C36 | 32 MPa RC Column (40 cm x 40 cm) | Column | 32MPa | Concrete Rectangular | 400 | 400 | 1600 | 3200 | 0.51 | 1252.6 | G300E | 24937600 | 195.67 | G300E | 0 | 0
794 | Story30 | C4 | 32 MPa RC Column (40 cm x 40 cm) | Column | 32MPa | Concrete Rectangular | 400 | 400 | 1600 | 3200 | 0.51 | 1252.6 | G300E | 22376533.33 | 175.57 | G300E | 0 | 0
795 | Story30 | C5 | 32 MPa RC Column (40 cm x 40 cm) | Column | 32MPa | Concrete Rectangular | 400 | 400 | 1600 | 3200 | 0.51 | 1252.6 | G300E | 24061866.67 | 188.8 | G300E | 0 | 0
796 | Story30 | C6 | 32 MPa RC Column (40 cm x 40 cm) | Column | 32MPa | Concrete Rectangular | 400 | 400 | 1600 | 3200 | 0.51 | 1252.6 | G300E | 24921600 | 195.54 | G300E | 0 | 0
797 | Story30 | C7 | 32 MPa RC Column (40 cm x 40 cm) | Column | 32MPa | Concrete Rectangular | 400 | 400 | 1600 | 3200 | 0.51 | 1252.6 | G300E | 24098133.33 | 189.08 | G300E | 0 | 0
798 | Story30 | C8 | 32 MPa RC Column (40 cm x 40 cm) | Column | 32MPa | Concrete Rectangular | 400 | 400 | 1600 | 3200 | 0.51 | 1252.6 | G300E | 33881600 | 265.85 | G300E | 0 | 0
799 | Story30 | C9 | 32 MPa RC Column (40 cm x 40 cm) | Column | 32MPa | Concrete Rectangular | 400 | 400 | 1600 | 3200 | 0.51 | 1252.6 | G300E | 28558933.33 | 224.08 | G300E | 0 | 0
800 | Story31 | C1 | 32 MPa RC Column (40 cm x 40 cm) | Column | 32MPa | Concrete Rectangular | 400 | 400 | 1600 | 3200 | 0.51 | 1252.6 | G300E | 22536533.33 | 176.83 | G300E | 0 | 0
801 | Story31 | C10 | 32 MPa RC Column (40 cm x 40 cm) | Column | 32MPa | Concrete Rectangular | 400 | 400 | 1600 | 3200 | 0.51 | 1252.6 | G300E | 24157866.67 | 189.55 | G300E | 0 | 0
802 | Story31 | C11 | 32 MPa RC Column (40 cm x 40 cm) | Column | 32MPa | Concrete Rectangular | 400 | 400 | 1600 | 3200 | 0.51 | 1252.6 | G300E | 29465600 | 231.2 | G300E | 0 | 0
803 | Story31 | C12 | 32 MPa RC Column (40 cm x 40 cm) | Column | 32MPa | Concrete Rectangular | 400 | 400 | 1600 | 3200 | 0.51 | 1252.6 | G300E | 18730666.67 | 146.97 | G300E | 0 | 0
804 | Story31 | C13 | 32 MPa RC Column (40 cm x 40 cm) | Column | 32MPa | Concrete Rectangular | 400 | 400 | 1600 | 3200 | 0.51 | 1252.6 | G300E | 19088000 | 149.77 | G300E | 0 | 0
805 | Story31 | C14 | 32 MPa RC Column (40 cm x 40 cm) | Column | 32MPa | Concrete Rectangular | 400 | 400 | 1600 | 3200 | 0.51 | 1252.6 | G300E | 24055466.67 | 188.75 | G300E | 0 | 0
806 | Story31 | C17 | 32 MPa RC Column (40 cm x 40 cm) | Column | 32MPa | Concrete Rectangular | 400 | 400 | 1600 | 3200 | 0.51 | 1252.6 | G300E | 24178133.33 | 189.71 | G300E | 0 | 0
807 | Story31 | C18 | 32 MPa RC Column (40 cm x 40 cm) | Column | 32MPa | Concrete Rectangular | 400 | 400 | 1600 | 3200 | 0.51 | 1252.6 | G300E | 19078400 | 149.7 | G300E | 0 | 0
808 | Story31 | C19 | 32 MPa RC Column (40 cm x 40 cm) | Column | 32MPa | Concrete Rectangular | 400 | 400 | 1600 | 3200 | 0.51 | 1252.6 | G300E | 19098666.67 | 149.86 | G300E | 0 | 0
809 | Story31 | C2 | 32 MPa RC Column (40 cm x 40 cm) | Column | 32MPa | Concrete Rectangular | 400 | 400 | 1600 | 3200 | 0.51 | 1252.6 | G300E | 18749866.67 | 147.12 | G300E | 0 | 0
810 | Story31 | C20 | 32 MPa RC Column (40 cm x 40 cm) | Column | 32MPa | Concrete Rectangular | 400 | 400 | 1600 | 3200 | 0.51 | 1252.6 | G300E | 24088533.33 | 189.01 | G300E | 0 | 0
811 | Story31 | C23 | 32 MPa RC Column (40 cm x 40 cm) | Column | 32MPa | Concrete Rectangular | 400 | 400 | 1600 | 3200 | 0.51 | 1252.6 | G300E | 24161066.67 | 189.58 | G300E | 0 | 0
812 | Story31 | C24 | 32 MPa RC Column (40 cm x 40 cm) | Column | 32MPa | Concrete Rectangular | 400 | 400 | 1600 | 3200 | 0.51 | 1252.6 | G300E | 19081600 | 149.72 | G300E | 0 | 0
813 | Story31 | C25 | 32 MPa RC Column (40 cm x 40 cm) | Column | 32MPa | Concrete Rectangular | 400 | 400 | 1600 | 3200 | 0.51 | 1252.6 | G300E | 18756266.67 | 147.17 | G300E | 0 | 0
814 | Story31 | C26 | 32 MPa RC Column (40 cm x 40 cm) | Column | 32MPa | Concrete Rectangular | 400 | 400 | 1600 | 3200 | 0.51 | 1252.6 | G300E | 29380266.67 | 230.53 | G300E | 0 | 0
815 | Story31 | C27 | 32 MPa RC Column (40 cm x 40 cm) | Column | 32MPa | Concrete Rectangular | 400 | 400 | 1600 | 3200 | 0.51 | 1252.6 | G300E | 24109866.67 | 189.17 | G300E | 0 | 0
816 | Story31 | C28 | 32 MPa RC Column (40 cm x 40 cm) | Column | 32MPa | Concrete Rectangular | 400 | 400 | 1600 | 3200 | 0.51 | 1252.6 | G300E | 24125866.67 | 189.3 | G300E | 0 | 0
817 | Story31 | C29 | 32 MPa RC Column (40 cm x 40 cm) | Column | 32MPa | Concrete Rectangular | 400 | 400 | 1600 | 3200 | 0.51 | 1252.6 | G300E | 29422933.33 | 230.86 | G300E | 0 | 0
818 | Story31 | C3 | 32 MPa RC Column (40 cm x 40 cm) | Column | 32MPa | Concrete Rectangular | 400 | 400 | 1600 | 3200 | 0.51 | 1252.6 | G300E | 19075200 | 149.67 | G300E | 0 | 0
819 | Story31 | C30 | 32 MPa RC Column (40 cm x 40 cm) | Column | 32MPa | Concrete Rectangular | 400 | 400 | 1600 | 3200 | 0.51 | 1252.6 | G300E | 18738133.33 | 147.03 | G300E | 0 | 0
820 | Story31 | C31 | 32 MPa RC Column (40 cm x 40 cm) | Column | 32MPa | Concrete Rectangular | 400 | 400 | 1600 | 3200 | 0.51 | 1252.6 | G300E | 22573866.67 | 177.12 | G300E | 0 | 0
821 | Story31 | C32 | 32 MPa RC Column (40 cm x 40 cm) | Column | 32MPa | Concrete Rectangular | 400 | 400 | 1600 | 3200 | 0.51 | 1252.6 | G300E | 18755200 | 147.16 | G300E | 0 | 0
822 | Story31 | C33 | 32 MPa RC Column (40 cm x 40 cm) | Column | 32MPa | Concrete Rectangular | 400 | 400 | 1600 | 3200 | 0.51 | 1252.6 | G300E | 19099733.33 | 149.86 | G300E | 0 | 0
823 | Story31 | C34 | 32 MPa RC Column (40 cm x 40 cm) | Column | 32MPa | Concrete Rectangular | 400 | 400 | 1600 | 3200 | 0.51 | 1252.6 | G300E | 19094400 | 149.82 | G300E | 0 | 0
824 | Story31 | C35 | 32 MPa RC Column (40 cm x 40 cm) | Column | 32MPa | Concrete Rectangular | 400 | 400 | 1600 | 3200 | 0.51 | 1252.6 | G300E | 18741333.33 | 147.05 | G300E | 0 | 0
825 | Story31 | C36 | 32 MPa RC Column (40 cm x 40 cm) | Column | 32MPa | Concrete Rectangular | 400 | 400 | 1600 | 3200 | 0.51 | 1252.6 | G300E | 22551466.67 | 176.95 | G300E | 0 | 0
826 | Story31 | C4 | 32 MPa RC Column (40 cm x 40 cm) | Column | 32MPa | Concrete Rectangular | 400 | 400 | 1600 | 3200 | 0.51 | 1252.6 | G300E | 19078400 | 149.7 | G300E | 0 | 0
827 | Story31 | C5 | 32 MPa RC Column (40 cm x 40 cm) | Column | 32MPa | Concrete Rectangular | 400 | 400 | 1600 | 3200 | 0.51 | 1252.6 | G300E | 18730666.67 | 146.97 | G300E | 0 | 0
828 | Story31 | C6 | 32 MPa RC Column (40 cm x 40 cm) | Column | 32MPa | Concrete Rectangular | 400 | 400 | 1600 | 3200 | 0.51 | 1252.6 | G300E | 22535466.67 | 176.82 | G300E | 0 | 0
829 | Story31 | C7 | 32 MPa RC Column (40 cm x 40 cm) | Column | 32MPa | Concrete Rectangular | 400 | 400 | 1600 | 3200 | 0.51 | 1252.6 | G300E | 18753066.67 | 147.14 | G300E | 0 | 0
830 | Story31 | C8 | 32 MPa RC Column (40 cm x 40 cm) | Column | 32MPa | Concrete Rectangular | 400 | 400 | 1600 | 3200 | 0.51 | 1252.6 | G300E | 29470933.33 | 231.24 | G300E | 0 | 0
831 | Story31 | C9 | 32 MPa RC Column (40 cm x 40 cm) | Column | 32MPa | Concrete Rectangular | 400 | 400 | 1600 | 3200 | 0.51 | 1252.6 | G300E | 24089600 | 189.02 | G300E | 0 | 0
832 | Story31 | D10 | 32 MPa RC Column (85 cm x 85 cm) | Column | 32MPa | Concrete Rectangular | 850 | 850 | 7225 | 29702.7 | 21.46 | 52502.02 | G300E | 1387650738.6 | 10888.02 | G300E | 0 | 0
833 | Story31 | D11 | 32 MPa RC Column (85 cm x 85 cm) | Column | 32MPa | Concrete Rectangular | 850 | 850 | 7225 | 29702.7 | 21.46 | 52502.02 | G300E | 1386633421.12 | 10880.04 | G300E | 0 | 0
834 | Story31 | D12 | 32 MPa RC Column (85 cm x 85 cm) | Column | 32MPa | Concrete Rectangular | 850 | 850 | 7225 | 29702.7 | 21.46 | 52502.02 | G300E | 1387192821.98 | 10884.43 | G300E | 0 | 0
835 | Story31 | D13 | 32 MPa RC Column (85 cm x 85 cm) | Column | 32MPa | Concrete Rectangular | 850 | 850 | 7225 | 29702.7 | 21.46 | 52502.02 | G300E | 1387390839.98 | 10885.98 | G300E | 0 | 0
836 | Story31 | D14 | 32 MPa RC Column (85 cm x 85 cm) | Column | 32MPa | Concrete Rectangular | 850 | 850 | 7225 | 29702.7 | 21.46 | 52502.02 | G300E | 1387940339.92 | 10890.29 | G300E | 0 | 0
837 | Story31 | D15 | 32 MPa RC Column (85 cm x 85 cm) | Column | 32MPa | Concrete Rectangular | 850 | 850 | 7225 | 29702.7 | 21.46 | 52502.02 | G300E | 1386994803.98 | 10882.88 | G300E | 0 | 0
838 | Story31 | D16 | 32 MPa RC Column (85 cm x 85 cm) | Column | 32MPa | Concrete Rectangular | 850 | 850 | 7225 | 29702.7 | 21.46 | 52502.02 | G300E | 1387539353.48 | 10887.15 | G300E | 0 | 0
839 | Story31 | D9 | 32 MPa RC Column (85 cm x 85 cm) | Column | 32MPa | Concrete Rectangular | 850 | 850 | 7225 | 29702.7 | 21.46 | 52502.02 | G300E | 1387103713.88 | 10883.73 | G300E | 0 | 0
840 | Story32 | C1 | 32 MPa RC Column (40 cm x 40 cm) | Column | 32MPa | Concrete Rectangular | 400 | 400 | 1600 | 3200 | 0.51 | 1252.6 | G300E | 10918400 | 85.67 | G300E | 0 | 0
841 | Story32 | C10 | 32 MPa RC Column (40 cm x 40 cm) | Column | 32MPa | Concrete Rectangular | 400 | 400 | 1600 | 3200 | 0.51 | 1252.6 | G300E | 19863466.67 | 155.86 | G300E | 0 | 0
842 | Story32 | C11 | 32 MPa RC Column (40 cm x 40 cm) | Column | 32MPa | Concrete Rectangular | 400 | 400 | 1600 | 3200 | 0.51 | 1252.6 | G300E | 25118933.33 | 197.09 | G300E | 0 | 0
843 | Story32 | C12 | 32 MPa RC Column (40 cm x 40 cm) | Column | 32MPa | Concrete Rectangular | 400 | 400 | 1600 | 3200 | 0.51 | 1252.6 | G300E | 14885333.33 | 116.8 | G300E | 0 | 0
844 | Story32 | C13 | 32 MPa RC Column (40 cm x 40 cm) | Column | 32MPa | Concrete Rectangular | 400 | 400 | 1600 | 3200 | 0.51 | 1252.6 | G300E | 15572266.67 | 122.19 | G300E | 0 | 0
845 | Story32 | C14 | 32 MPa RC Column (40 cm x 40 cm) | Column | 32MPa | Concrete Rectangular | 400 | 400 | 1600 | 3200 | 0.51 | 1252.6 | G300E | 19779200 | 155.19 | G300E | 0 | 0
846 | Story32 | C17 | 32 MPa RC Column (40 cm x 40 cm) | Column | 32MPa | Concrete Rectangular | 400 | 400 | 1600 | 3200 | 0.51 | 1252.6 | G300E | 19881600 | 156 | G300E | 0 | 0
847 | Story32 | C18 | 32 MPa RC Column (40 cm x 40 cm) | Column | 32MPa | Concrete Rectangular | 400 | 400 | 1600 | 3200 | 0.51 | 1252.6 | G300E | 15560533.33 | 122.09 | G300E | 0 | 0
848 | Story32 | C19 | 32 MPa RC Column (40 cm x 40 cm) | Column | 32MPa | Concrete Rectangular | 400 | 400 | 1600 | 3200 | 0.51 | 1252.6 | G300E | 15580800 | 122.25 | G300E | 0 | 0
849 | Story32 | C2 | 32 MPa RC Column (40 cm x 40 cm) | Column | 32MPa | Concrete Rectangular | 400 | 400 | 1600 | 3200 | 0.51 | 1252.6 | G300E | 14918400 | 117.06 | G300E | 0 | 0
850 | Story32 | C20 | 32 MPa RC Column (40 cm x 40 cm) | Column | 32MPa | Concrete Rectangular | 400 | 400 | 1600 | 3200 | 0.51 | 1252.6 | G300E | 19804800 | 155.4 | G300E | 0 | 0
851 | Story32 | C23 | 32 MPa RC Column (40 cm x 40 cm) | Column | 32MPa | Concrete Rectangular | 400 | 400 | 1600 | 3200 | 0.51 | 1252.6 | G300E | 19867733.33 | 155.89 | G300E | 0 | 0
852 | Story32 | C24 | 32 MPa RC Column (40 cm x 40 cm) | Column | 32MPa | Concrete Rectangular | 400 | 400 | 1600 | 3200 | 0.51 | 1252.6 | G300E | 15564800 | 122.13 | G300E | 0 | 0
853 | Story32 | C25 | 32 MPa RC Column (40 cm x 40 cm) | Column | 32MPa | Concrete Rectangular | 400 | 400 | 1600 | 3200 | 0.51 | 1252.6 | G300E | 14908800 | 116.98 | G300E | 0 | 0
854 | Story32 | C26 | 32 MPa RC Column (40 cm x 40 cm) | Column | 32MPa | Concrete Rectangular | 400 | 400 | 1600 | 3200 | 0.51 | 1252.6 | G300E | 25029333.33 | 196.39 | G300E | 0 | 0
855 | Story32 | C27 | 32 MPa RC Column (40 cm x 40 cm) | Column | 32MPa | Concrete Rectangular | 400 | 400 | 1600 | 3200 | 0.51 | 1252.6 | G300E | 19822933.33 | 155.54 | G300E | 0 | 0
856 | Story32 | C28 | 32 MPa RC Column (40 cm x 40 cm) | Column | 32MPa | Concrete Rectangular | 400 | 400 | 1600 | 3200 | 0.51 | 1252.6 | G300E | 19836800 | 155.65 | G300E | 0 | 0
857 | Story32 | C29 | 32 MPa RC Column (40 cm x 40 cm) | Column | 32MPa | Concrete Rectangular | 400 | 400 | 1600 | 3200 | 0.51 | 1252.6 | G300E | 25074133.33 | 196.74 | G300E | 0 | 0
858 | Story32 | C3 | 32 MPa RC Column (40 cm x 40 cm) | Column | 32MPa | Concrete Rectangular | 400 | 400 | 1600 | 3200 | 0.51 | 1252.6 | G300E | 15558400 | 122.08 | G300E | 0 | 0
859 | Story32 | C30 | 32 MPa RC Column (40 cm x 40 cm) | Column | 32MPa | Concrete Rectangular | 400 | 400 | 1600 | 3200 | 0.51 | 1252.6 | G300E | 14892800 | 116.85 | G300E | 0 | 0
860 | Story32 | C31 | 32 MPa RC Column (40 cm x 40 cm) | Column | 32MPa | Concrete Rectangular | 400 | 400 | 1600 | 3200 | 0.51 | 1252.6 | G300E | 10900266.67 | 85.53 | G300E | 0 | 0
861 | Story32 | C32 | 32 MPa RC Column (40 cm x 40 cm) | Column | 32MPa | Concrete Rectangular | 400 | 400 | 1600 | 3200 | 0.51 | 1252.6 | G300E | 14908800 | 116.98 | G300E | 0 | 0
862 | Story32 | C33 | 32 MPa RC Column (40 cm x 40 cm) | Column | 32MPa | Concrete Rectangular | 400 | 400 | 1600 | 3200 | 0.51 | 1252.6 | G300E | 15581866.67 | 122.26 | G300E | 0 | 0
863 | Story32 | C34 | 32 MPa RC Column (40 cm x 40 cm) | Column | 32MPa | Concrete Rectangular | 400 | 400 | 1600 | 3200 | 0.51 | 1252.6 | G300E | 15576533.33 | 122.22 | G300E | 0 | 0
864 | Story32 | C35 | 32 MPa RC Column (40 cm x 40 cm) | Column | 32MPa | Concrete Rectangular | 400 | 400 | 1600 | 3200 | 0.51 | 1252.6 | G300E | 14897066.67 | 116.89 | G300E | 0 | 0
865 | Story32 | C36 | 32 MPa RC Column (40 cm x 40 cm) | Column | 32MPa | Concrete Rectangular | 400 | 400 | 1600 | 3200 | 0.51 | 1252.6 | G300E | 10884266.67 | 85.4 | G300E | 0 | 0
866 | Story32 | C4 | 32 MPa RC Column (40 cm x 40 cm) | Column | 32MPa | Concrete Rectangular | 400 | 400 | 1600 | 3200 | 0.51 | 1252.6 | G300E | 15558400 | 122.08 | G300E | 0 | 0
867 | Story32 | C5 | 32 MPa RC Column (40 cm x 40 cm) | Column | 32MPa | Concrete Rectangular | 400 | 400 | 1600 | 3200 | 0.51 | 1252.6 | G300E | 14885333.33 | 116.8 | G300E | 0 | 0
868 | Story32 | C6 | 32 MPa RC Column (40 cm x 40 cm) | Column | 32MPa | Concrete Rectangular | 400 | 400 | 1600 | 3200 | 0.51 | 1252.6 | G300E | 10876800 | 85.34 | G300E | 0 | 0
869 | Story32 | C7 | 32 MPa RC Column (40 cm x 40 cm) | Column | 32MPa | Concrete Rectangular | 400 | 400 | 1600 | 3200 | 0.51 | 1252.6 | G300E | 14919466.67 | 117.06 | G300E | 0 | 0
870 | Story32 | C8 | 32 MPa RC Column (40 cm x 40 cm) | Column | 32MPa | Concrete Rectangular | 400 | 400 | 1600 | 3200 | 0.51 | 1252.6 | G300E | 25117866.67 | 197.08 | G300E | 0 | 0
871 | Story32 | C9 | 32 MPa RC Column (40 cm x 40 cm) | Column | 32MPa | Concrete Rectangular | 400 | 400 | 1600 | 3200 | 0.51 | 1252.6 | G300E | 19808000 | 155.42 | G300E | 0 | 0
872 | Story33 | C1 | 32 MPa RC Column (37.5 cm x 37.5 cm) | Column | 32MPa | Concrete Rectangular | 375 | 375 | 1406.3 | 3200 | 0.45 | 1100.92 | G300E | 15384533.33 | 120.71 | G300E | 0 | 0
873 | Story33 | C10 | 32 MPa RC Column (37.5 cm x 37.5 cm) | Column | 32MPa | Concrete Rectangular | 375 | 375 | 1406.3 | 3200 | 0.45 | 1100.92 | G300E | 21994666.67 | 172.58 | G300E | 0 | 0
874 | Story33 | C11 | 32 MPa RC Column (37.5 cm x 37.5 cm) | Column | 32MPa | Concrete Rectangular | 375 | 375 | 1406.3 | 3200 | 0.45 | 1100.92 | G300E | 27193600 | 213.37 | G300E | 0 | 0
875 | Story33 | C12 | 32 MPa RC Column (37.5 cm x 37.5 cm) | Column | 32MPa | Concrete Rectangular | 375 | 375 | 1406.3 | 3200 | 0.45 | 1100.92 | G300E | 17049600 | 133.78 | G300E | 0 | 0
876 | Story33 | C13 | 32 MPa RC Column (37.5 cm x 37.5 cm) | Column | 32MPa | Concrete Rectangular | 375 | 375 | 1406.3 | 3200 | 0.45 | 1100.92 | G300E | 17337600 | 136.04 | G300E | 0 | 0
877 | Story33 | C14 | 32 MPa RC Column (37.5 cm x 37.5 cm) | Column | 32MPa | Concrete Rectangular | 375 | 375 | 1406.3 | 3200 | 0.45 | 1100.92 | G300E | 21913600 | 171.94 | G300E | 0 | 0
878 | Story33 | C17 | 32 MPa RC Column (37.5 cm x 37.5 cm) | Column | 32MPa | Concrete Rectangular | 375 | 375 | 1406.3 | 3200 | 0.45 | 1100.92 | G300E | 22012800 | 172.72 | G300E | 0 | 0
879 | Story33 | C18 | 32 MPa RC Column (37.5 cm x 37.5 cm) | Column | 32MPa | Concrete Rectangular | 375 | 375 | 1406.3 | 3200 | 0.45 | 1100.92 | G300E | 17318400 | 135.89 | G300E | 0 | 0
880 | Story33 | C19 | 32 MPa RC Column (37.5 cm x 37.5 cm) | Column | 32MPa | Concrete Rectangular | 375 | 375 | 1406.3 | 3200 | 0.45 | 1100.92 | G300E | 17334400 | 136.01 | G300E | 0 | 0
881 | Story33 | C2 | 32 MPa RC Column (37.5 cm x 37.5 cm) | Column | 32MPa | Concrete Rectangular | 375 | 375 | 1406.3 | 3200 | 0.45 | 1100.92 | G300E | 17080533.33 | 134.02 | G300E | 0 | 0
882 | Story33 | C20 | 32 MPa RC Column (37.5 cm x 37.5 cm) | Column | 32MPa | Concrete Rectangular | 375 | 375 | 1406.3 | 3200 | 0.45 | 1100.92 | G300E | 21937066.67 | 172.13 | G300E | 0 | 0
883 | Story33 | C23 | 32 MPa RC Column (37.5 cm x 37.5 cm) | Column | 32MPa | Concrete Rectangular | 375 | 375 | 1406.3 | 3200 | 0.45 | 1100.92 | G300E | 21998933.33 | 172.61 | G300E | 0 | 0
884 | Story33 | C24 | 32 MPa RC Column (37.5 cm x 37.5 cm) | Column | 32MPa | Concrete Rectangular | 375 | 375 | 1406.3 | 3200 | 0.45 | 1100.92 | G300E | 17320533.33 | 135.9 | G300E | 0 | 0
885 | Story33 | C25 | 32 MPa RC Column (37.5 cm x 37.5 cm) | Column | 32MPa | Concrete Rectangular | 375 | 375 | 1406.3 | 3200 | 0.45 | 1100.92 | G300E | 17073066.67 | 133.96 | G300E | 0 | 0
886 | Story33 | C26 | 32 MPa RC Column (37.5 cm x 37.5 cm) | Column | 32MPa | Concrete Rectangular | 375 | 375 | 1406.3 | 3200 | 0.45 | 1100.92 | G300E | 27118933.33 | 212.79 | G300E | 0 | 0
887 | Story33 | C27 | 32 MPa RC Column (37.5 cm x 37.5 cm) | Column | 32MPa | Concrete Rectangular | 375 | 375 | 1406.3 | 3200 | 0.45 | 1100.92 | G300E | 21955200 | 172.27 | G300E | 0 | 0
888 | Story33 | C28 | 32 MPa RC Column (37.5 cm x 37.5 cm) | Column | 32MPa | Concrete Rectangular | 375 | 375 | 1406.3 | 3200 | 0.45 | 1100.92 | G300E | 21968000 | 172.37 | G300E | 0 | 0
889 | Story33 | C29 | 32 MPa RC Column (37.5 cm x 37.5 cm) | Column | 32MPa | Concrete Rectangular | 375 | 375 | 1406.3 | 3200 | 0.45 | 1100.92 | G300E | 27156266.67 | 213.08 | G300E | 0 | 0
890 | Story33 | C3 | 32 MPa RC Column (37.5 cm x 37.5 cm) | Column | 32MPa | Concrete Rectangular | 375 | 375 | 1406.3 | 3200 | 0.45 | 1100.92 | G300E | 17328000 | 135.96 | G300E | 0 | 0
891 | Story33 | C30 | 32 MPa RC Column (37.5 cm x 37.5 cm) | Column | 32MPa | Concrete Rectangular | 375 | 375 | 1406.3 | 3200 | 0.45 | 1100.92 | G300E | 17057066.67 | 133.84 | G300E | 0 | 0
892 | Story33 | C31 | 32 MPa RC Column (37.5 cm x 37.5 cm) | Column | 32MPa | Concrete Rectangular | 375 | 375 | 1406.3 | 3200 | 0.45 | 1100.92 | G300E | 15369600 | 120.6 | G300E | 0 | 0
893 | Story33 | C32 | 32 MPa RC Column (37.5 cm x 37.5 cm) | Column | 32MPa | Concrete Rectangular | 375 | 375 | 1406.3 | 3200 | 0.45 | 1100.92 | G300E | 17073066.67 | 133.96 | G300E | 0 | 0
894 | Story33 | C33 | 32 MPa RC Column (37.5 cm x 37.5 cm) | Column | 32MPa | Concrete Rectangular | 375 | 375 | 1406.3 | 3200 | 0.45 | 1100.92 | G300E | 17332266.67 | 136 | G300E | 0 | 0
895 | Story33 | C34 | 32 MPa RC Column (37.5 cm x 37.5 cm) | Column | 32MPa | Concrete Rectangular | 375 | 375 | 1406.3 | 3200 | 0.45 | 1100.92 | G300E | 17329066.67 | 135.97 | G300E | 0 | 0
896 | Story33 | C35 | 32 MPa RC Column (37.5 cm x 37.5 cm) | Column | 32MPa | Concrete Rectangular | 375 | 375 | 1406.3 | 3200 | 0.45 | 1100.92 | G300E | 17060266.67 | 133.86 | G300E | 0 | 0
897 | Story33 | C36 | 32 MPa RC Column (37.5 cm x 37.5 cm) | Column | 32MPa | Concrete Rectangular | 375 | 375 | 1406.3 | 3200 | 0.45 | 1100.92 | G300E | 15354666.67 | 120.48 | G300E | 0 | 0
898 | Story33 | C4 | 32 MPa RC Column (37.5 cm x 37.5 cm) | Column | 32MPa | Concrete Rectangular | 375 | 375 | 1406.3 | 3200 | 0.45 | 1100.92 | G300E | 17321600 | 135.91 | G300E | 0 | 0
899 | Story33 | C5 | 32 MPa RC Column (37.5 cm x 37.5 cm) | Column | 32MPa | Concrete Rectangular | 375 | 375 | 1406.3 | 3200 | 0.45 | 1100.92 | G300E | 17049600 | 133.78 | G300E | 0 | 0
900 | Story33 | C6 | 32 MPa RC Column (37.5 cm x 37.5 cm) | Column | 32MPa | Concrete Rectangular | 375 | 375 | 1406.3 | 3200 | 0.45 | 1100.92 | G300E | 15346133.33 | 120.41 | G300E | 0 | 0
901 | Story33 | C7 | 32 MPa RC Column (37.5 cm x 37.5 cm) | Column | 32MPa | Concrete Rectangular | 375 | 375 | 1406.3 | 3200 | 0.45 | 1100.92 | G300E | 17100800 | 134.18 | G300E | 0 | 0
902 | Story33 | C8 | 32 MPa RC Column (37.5 cm x 37.5 cm) | Column | 32MPa | Concrete Rectangular | 375 | 375 | 1406.3 | 3200 | 0.45 | 1100.92 | G300E | 27191466.67 | 213.35 | G300E | 0 | 0
903 | Story33 | C9 | 32 MPa RC Column (37.5 cm x 37.5 cm) | Column | 32MPa | Concrete Rectangular | 375 | 375 | 1406.3 | 3200 | 0.45 | 1100.92 | G300E | 21941333.33 | 172.16 | G300E | 0 | 0
904 | Story34 | C1 | 32 MPa RC Column (37.5 cm x 37.5 cm) | Column | 32MPa | Concrete Rectangular | 375 | 375 | 1406.3 | 3200 | 0.45 | 1100.92 | G300E | 13191466.67 | 103.51 | G300E | 0 | 0
905 | Story34 | C10 | 32 MPa RC Column (37.5 cm x 37.5 cm) | Column | 32MPa | Concrete Rectangular | 375 | 375 | 1406.3 | 3200 | 0.45 | 1100.92 | G300E | 17844266.67 | 140.01 | G300E | 0 | 0
906 | Story34 | C11 | 32 MPa RC Column (37.5 cm x 37.5 cm) | Column | 32MPa | Concrete Rectangular | 375 | 375 | 1406.3 | 3200 | 0.45 | 1100.92 | G300E | 23065600 | 180.98 | G300E | 0 | 0
907 | Story34 | C12 | 32 MPa RC Column (37.5 cm x 37.5 cm) | Column | 32MPa | Concrete Rectangular | 375 | 375 | 1406.3 | 3200 | 0.45 | 1100.92 | G300E | 17690666.67 | 138.81 | G300E | 0 | 0
908 | Story34 | C13 | 32 MPa RC Column (37.5 cm x 37.5 cm) | Column | 32MPa | Concrete Rectangular | 375 | 375 | 1406.3 | 3200 | 0.45 | 1100.92 | G300E | 16156800 | 126.77 | G300E | 0 | 0
909 | Story34 | C14 | 32 MPa RC Column (37.5 cm x 37.5 cm) | Column | 32MPa | Concrete Rectangular | 375 | 375 | 1406.3 | 3200 | 0.45 | 1100.92 | G300E | 17777066.67 | 139.49 | G300E | 0 | 0
910 | Story34 | C17 | 32 MPa RC Column (37.5 cm x 37.5 cm) | Column | 32MPa | Concrete Rectangular | 375 | 375 | 1406.3 | 3200 | 0.45 | 1100.92 | G300E | 17860266.67 | 140.14 | G300E | 0 | 0
911 | Story34 | C18 | 32 MPa RC Column (37.5 cm x 37.5 cm) | Column | 32MPa | Concrete Rectangular | 375 | 375 | 1406.3 | 3200 | 0.45 | 1100.92 | G300E | 16131200 | 126.57 | G300E | 0 | 0
912 | Story34 | C19 | 32 MPa RC Column (37.5 cm x 37.5 cm) | Column | 32MPa | Concrete Rectangular | 375 | 375 | 1406.3 | 3200 | 0.45 | 1100.92 | G300E | 16141866.67 | 126.66 | G300E | 0 | 0
913 | Story34 | C2 | 32 MPa RC Column (37.5 cm x 37.5 cm) | Column | 32MPa | Concrete Rectangular | 375 | 375 | 1406.3 | 3200 | 0.45 | 1100.92 | G300E | 17353600 | 136.16 | G300E | 0 | 0
914 | Story34 | C20 | 32 MPa RC Column (37.5 cm x 37.5 cm) | Column | 32MPa | Concrete Rectangular | 375 | 375 | 1406.3 | 3200 | 0.45 | 1100.92 | G300E | 17794133.33 | 139.62 | G300E | 0 | 0
915 | Story34 | C23 | 32 MPa RC Column (37.5 cm x 37.5 cm) | Column | 32MPa | Concrete Rectangular | 375 | 375 | 1406.3 | 3200 | 0.45 | 1100.92 | G300E | 17847466.67 | 140.04 | G300E | 0 | 0
916 | Story34 | C24 | 32 MPa RC Column (37.5 cm x 37.5 cm) | Column | 32MPa | Concrete Rectangular | 375 | 375 | 1406.3 | 3200 | 0.45 | 1100.92 | G300E | 16132266.67 | 126.58 | G300E | 0 | 0
917 | Story34 | C25 | 32 MPa RC Column (37.5 cm x 37.5 cm) | Column | 32MPa | Concrete Rectangular | 375 | 375 | 1406.3 | 3200 | 0.45 | 1100.92 | G300E | 17736533.33 | 139.17 | G300E | 0 | 0
918 | Story34 | C26 | 32 MPa RC Column (37.5 cm x 37.5 cm) | Column | 32MPa | Concrete Rectangular | 375 | 375 | 1406.3 | 3200 | 0.45 | 1100.92 | G300E | 22992000 | 180.4 | G300E | 0 | 0
919 | Story34 | C27 | 32 MPa RC Column (37.5 cm x 37.5 cm) | Column | 32MPa | Concrete Rectangular | 375 | 375 | 1406.3 | 3200 | 0.45 | 1100.92 | G300E | 17810133.33 | 139.74 | G300E | 0 | 0
920 | Story34 | C28 | 32 MPa RC Column (37.5 cm x 37.5 cm) | Column | 32MPa | Concrete Rectangular | 375 | 375 | 1406.3 | 3200 | 0.45 | 1100.92 | G300E | 17821866.67 | 139.84 | G300E | 0 | 0
921 | Story34 | C29 | 32 MPa RC Column (37.5 cm x 37.5 cm) | Column | 32MPa | Concrete Rectangular | 375 | 375 | 1406.3 | 3200 | 0.45 | 1100.92 | G300E | 23029333.33 | 180.7 | G300E | 0 | 0
922 | Story34 | C3 | 32 MPa RC Column (37.5 cm x 37.5 cm) | Column | 32MPa | Concrete Rectangular | 375 | 375 | 1406.3 | 3200 | 0.45 | 1100.92 | G300E | 16144000 | 126.67 | G300E | 0 | 0
923 | Story34 | C30 | 32 MPa RC Column (37.5 cm x 37.5 cm) | Column | 32MPa | Concrete Rectangular | 375 | 375 | 1406.3 | 3200 | 0.45 | 1100.92 | G300E | 17717333.33 | 139.02 | G300E | 0 | 0
924 | Story34 | C31 | 32 MPa RC Column (37.5 cm x 37.5 cm) | Column | 32MPa | Concrete Rectangular | 375 | 375 | 1406.3 | 3200 | 0.45 | 1100.92 | G300E | 13190400 | 103.5 | G300E | 0 | 0
925 | Story34 | C32 | 32 MPa RC Column (37.5 cm x 37.5 cm) | Column | 32MPa | Concrete Rectangular | 375 | 375 | 1406.3 | 3200 | 0.45 | 1100.92 | G300E | 17737600 | 139.18 | G300E | 0 | 0
926 | Story34 | C33 | 32 MPa RC Column (37.5 cm x 37.5 cm) | Column | 32MPa | Concrete Rectangular | 375 | 375 | 1406.3 | 3200 | 0.45 | 1100.92 | G300E | 16147200 | 126.7 | G300E | 0 | 0
927 | Story34 | C34 | 32 MPa RC Column (37.5 cm x 37.5 cm) | Column | 32MPa | Concrete Rectangular | 375 | 375 | 1406.3 | 3200 | 0.45 | 1100.92 | G300E | 16140800 | 126.65 | G300E | 0 | 0
928 | Story34 | C35 | 32 MPa RC Column (37.5 cm x 37.5 cm) | Column | 32MPa | Concrete Rectangular | 375 | 375 | 1406.3 | 3200 | 0.45 | 1100.92 | G300E | 17722666.67 | 139.06 | G300E | 0 | 0
929 | Story34 | C36 | 32 MPa RC Column (37.5 cm x 37.5 cm) | Column | 32MPa | Concrete Rectangular | 375 | 375 | 1406.3 | 3200 | 0.45 | 1100.92 | G300E | 13177600 | 103.4 | G300E | 0 | 0
930 | Story34 | C4 | 32 MPa RC Column (37.5 cm x 37.5 cm) | Column | 32MPa | Concrete Rectangular | 375 | 375 | 1406.3 | 3200 | 0.45 | 1100.92 | G300E | 16128000 | 126.55 | G300E | 0 | 0
931 | Story34 | C5 | 32 MPa RC Column (37.5 cm x 37.5 cm) | Column | 32MPa | Concrete Rectangular | 375 | 375 | 1406.3 | 3200 | 0.45 | 1100.92 | G300E | 17700266.67 | 138.88 | G300E | 0 | 0
932 | Story34 | C6 | 32 MPa RC Column (37.5 cm x 37.5 cm) | Column | 32MPa | Concrete Rectangular | 375 | 375 | 1406.3 | 3200 | 0.45 | 1100.92 | G300E | 13170133.33 | 103.34 | G300E | 0 | 0
933 | Story34 | C7 | 32 MPa RC Column (37.5 cm x 37.5 cm) | Column | 32MPa | Concrete Rectangular | 375 | 375 | 1406.3 | 3200 | 0.45 | 1100.92 | G300E | 17027200 | 133.6 | G300E | 0 | 0
934 | Story34 | C8 | 32 MPa RC Column (37.5 cm x 37.5 cm) | Column | 32MPa | Concrete Rectangular | 375 | 375 | 1406.3 | 3200 | 0.45 | 1100.92 | G300E | 23054933.33 | 180.9 | G300E | 0 | 0
935 | Story34 | C9 | 32 MPa RC Column (37.5 cm x 37.5 cm) | Column | 32MPa | Concrete Rectangular | 375 | 375 | 1406.3 | 3200 | 0.45 | 1100.92 | G300E | 17801600 | 139.68 | G300E | 0 | 0
936 | Story35 | C1 | 32 MPa RC Column (35 cm x 35 cm) | Column | 32MPa | Concrete Rectangular | 350 | 350 | 1225 | 3175 | 0.39 | 951.53 | G300E | 17146058.33 | 134.53 | G300E | 0 | 0
937 | Story35 | C10 | 32 MPa RC Column (35 cm x 35 cm) | Column | 32MPa | Concrete Rectangular | 350 | 350 | 1225 | 3175 | 0.39 | 951.53 | G300E | 19814116.67 | 155.47 | G300E | 0 | 0
938 | Story35 | C11 | 32 MPa RC Column (35 cm x 35 cm) | Column | 32MPa | Concrete Rectangular | 350 | 350 | 1225 | 3175 | 0.39 | 951.53 | G300E | 24603075 | 193.04 | G300E | 0 | 0
939 | Story35 | C12 | 32 MPa RC Column (35 cm x 35 cm) | Column | 32MPa | Concrete Rectangular | 350 | 350 | 1225 | 3175 | 0.39 | 951.53 | G300E | 15598775 | 122.39 | G300E | 0 | 0
940 | Story35 | C13 | 32 MPa RC Column (35 cm x 35 cm) | Column | 32MPa | Concrete Rectangular | 350 | 350 | 1225 | 3175 | 0.39 | 951.53 | G300E | 17381008.33 | 136.38 | G300E | 0 | 0
941 | Story35 | C14 | 32 MPa RC Column (35 cm x 35 cm) | Column | 32MPa | Concrete Rectangular | 350 | 350 | 1225 | 3175 | 0.39 | 951.53 | G300E | 19755908.33 | 155.01 | G300E | 0 | 0
942 | Story35 | C17 | 32 MPa RC Column (35 cm x 35 cm) | Column | 32MPa | Concrete Rectangular | 350 | 350 | 1225 | 3175 | 0.39 | 951.53 | G300E | 19831050 | 155.6 | G300E | 0 | 0
943 | Story35 | C18 | 32 MPa RC Column (35 cm x 35 cm) | Column | 32MPa | Concrete Rectangular | 350 | 350 | 1225 | 3175 | 0.39 | 951.53 | G300E | 17382066.67 | 136.39 | G300E | 0 | 0
944 | Story35 | C19 | 32 MPa RC Column (35 cm x 35 cm) | Column | 32MPa | Concrete Rectangular | 350 | 350 | 1225 | 3175 | 0.39 | 951.53 | G300E | 17395825 | 136.49 | G300E | 0 | 0
945 | Story35 | C2 | 32 MPa RC Column (35 cm x 35 cm) | Column | 32MPa | Concrete Rectangular | 350 | 350 | 1225 | 3175 | 0.39 | 951.53 | G300E | 15622058.33 | 122.58 | G300E | 0 | 0
946 | Story35 | C20 | 32 MPa RC Column (35 cm x 35 cm) | Column | 32MPa | Concrete Rectangular | 350 | 350 | 1225 | 3175 | 0.39 | 951.53 | G300E | 19766491.67 | 155.1 | G300E | 0 | 0
947 | Story35 | C23 | 32 MPa RC Column (35 cm x 35 cm) | Column | 32MPa | Concrete Rectangular | 350 | 350 | 1225 | 3175 | 0.39 | 951.53 | G300E | 19818350 | 155.5 | G300E | 0 | 0
948 | Story35 | C24 | 32 MPa RC Column (35 cm x 35 cm) | Column | 32MPa | Concrete Rectangular | 350 | 350 | 1225 | 3175 | 0.39 | 951.53 | G300E | 17385241.67 | 136.41 | G300E | 0 | 0
949 | Story35 | C25 | 32 MPa RC Column (35 cm x 35 cm) | Column | 32MPa | Concrete Rectangular | 350 | 350 | 1225 | 3175 | 0.39 | 951.53 | G300E | 15618883.33 | 122.55 | G300E | 0 | 0
950 | Story35 | C26 | 32 MPa RC Column (35 cm x 35 cm) | Column | 32MPa | Concrete Rectangular | 350 | 350 | 1225 | 3175 | 0.39 | 951.53 | G300E | 24532166.67 | 192.49 | G300E | 0 | 0
951 | Story35 | C27 | 32 MPa RC Column (35 cm x 35 cm) | Column | 32MPa | Concrete Rectangular | 350 | 350 | 1225 | 3175 | 0.39 | 951.53 | G300E | 19782366.67 | 155.22 | G300E | 0 | 0
952 | Story35 | C28 | 32 MPa RC Column (35 cm x 35 cm) | Column | 32MPa | Concrete Rectangular | 350 | 350 | 1225 | 3175 | 0.39 | 951.53 | G300E | 19794008.33 | 155.31 | G300E | 0 | 0
953 | Story35 | C29 | 32 MPa RC Column (35 cm x 35 cm) | Column | 32MPa | Concrete Rectangular | 350 | 350 | 1225 | 3175 | 0.39 | 951.53 | G300E | 24568150 | 192.77 | G300E | 0 | 0
954 | Story35 | C3 | 32 MPa RC Column (35 cm x 35 cm) | Column | 32MPa | Concrete Rectangular | 350 | 350 | 1225 | 3175 | 0.39 | 951.53 | G300E | 17370425 | 136.29 | G300E | 0 | 0
955 | Story35 | C30 | 32 MPa RC Column (35 cm x 35 cm) | Column | 32MPa | Concrete Rectangular | 350 | 350 | 1225 | 3175 | 0.39 | 951.53 | G300E | 15605125 | 122.44 | G300E | 0 | 0
956 | Story35 | C31 | 32 MPa RC Column (35 cm x 35 cm) | Column | 32MPa | Concrete Rectangular | 350 | 350 | 1225 | 3175 | 0.39 | 951.53 | G300E | 17153466.67 | 134.59 | G300E | 0 | 0
957 | Story35 | C32 | 32 MPa RC Column (35 cm x 35 cm) | Column | 32MPa | Concrete Rectangular | 350 | 350 | 1225 | 3175 | 0.39 | 951.53 | G300E | 15619941.67 | 122.56 | G300E | 0 | 0
958 | Story35 | C33 | 32 MPa RC Column (35 cm x 35 cm) | Column | 32MPa | Concrete Rectangular | 350 | 350 | 1225 | 3175 | 0.39 | 951.53 | G300E | 17397941.67 | 136.51 | G300E | 0 | 0
959 | Story35 | C34 | 32 MPa RC Column (35 cm x 35 cm) | Column | 32MPa | Concrete Rectangular | 350 | 350 | 1225 | 3175 | 0.39 | 951.53 | G300E | 17393708.33 | 136.48 | G300E | 0 | 0
960 | Story35 | C35 | 32 MPa RC Column (35 cm x 35 cm) | Column | 32MPa | Concrete Rectangular | 350 | 350 | 1225 | 3175 | 0.39 | 951.53 | G300E | 15608300 | 122.47 | G300E | 0 | 0
961 | Story35 | C36 | 32 MPa RC Column (35 cm x 35 cm) | Column | 32MPa | Concrete Rectangular | 350 | 350 | 1225 | 3175 | 0.39 | 951.53 | G300E | 17138650 | 134.48 | G300E | 0 | 0
962 | Story35 | C4 | 32 MPa RC Column (35 cm x 35 cm) | Column | 32MPa | Concrete Rectangular | 350 | 350 | 1225 | 3175 | 0.39 | 951.53 | G300E | 17379950 | 136.37 | G300E | 0 | 0
963 | Story35 | C5 | 32 MPa RC Column (35 cm x 35 cm) | Column | 32MPa | Concrete Rectangular | 350 | 350 | 1225 | 3175 | 0.39 | 951.53 | G300E | 15598775 | 122.39 | G300E | 0 | 0
964 | Story35 | C6 | 32 MPa RC Column (35 cm x 35 cm) | Column | 32MPa | Concrete Rectangular | 350 | 350 | 1225 | 3175 | 0.39 | 951.53 | G300E | 17130183.33 | 134.41 | G300E | 0 | 0
965 | Story35 | C7 | 32 MPa RC Column (35 cm x 35 cm) | Column | 32MPa | Concrete Rectangular | 350 | 350 | 1225 | 3175 | 0.39 | 951.53 | G300E | 15603008.33 | 122.43 | G300E | 0 | 0
966 | Story35 | C8 | 32 MPa RC Column (35 cm x 35 cm) | Column | 32MPa | Concrete Rectangular | 350 | 350 | 1225 | 3175 | 0.39 | 951.53 | G300E | 24588258.33 | 192.93 | G300E | 0 | 0
967 | Story35 | C9 | 32 MPa RC Column (35 cm x 35 cm) | Column | 32MPa | Concrete Rectangular | 350 | 350 | 1225 | 3175 | 0.39 | 951.53 | G300E | 19778133.33 | 155.19 | G300E | 0 | 0
968 | Story36 | C1 | 32 MPa RC Column (35 cm x 35 cm) | Column | 32MPa | Concrete Rectangular | 350 | 350 | 1225 | 3175 | 0.39 | 951.53 | G300E | 15039975 | 118.01 | G300E | 0 | 0
969 | Story36 | C10 | 32 MPa RC Column (35 cm x 35 cm) | Column | 32MPa | Concrete Rectangular | 350 | 350 | 1225 | 3175 | 0.39 | 951.53 | G300E | 15869708.33 | 124.52 | G300E | 0 | 0
970 | Story36 | C11 | 32 MPa RC Column (35 cm x 35 cm) | Column | 32MPa | Concrete Rectangular | 350 | 350 | 1225 | 3175 | 0.39 | 951.53 | G300E | 20823766.67 | 163.39 | G300E | 0 | 0
971 | Story36 | C12 | 32 MPa RC Column (35 cm x 35 cm) | Column | 32MPa | Concrete Rectangular | 350 | 350 | 1225 | 3175 | 0.39 | 951.53 | G300E | 13836650 | 108.57 | G300E | 0 | 0
972 | Story36 | C13 | 32 MPa RC Column (35 cm x 35 cm) | Column | 32MPa | Concrete Rectangular | 350 | 350 | 1225 | 3175 | 0.39 | 951.53 | G300E | 15914158.33 | 124.87 | G300E | 0 | 0
973 | Story36 | C14 | 32 MPa RC Column (35 cm x 35 cm) | Column | 32MPa | Concrete Rectangular | 350 | 350 | 1225 | 3175 | 0.39 | 951.53 | G300E | 15817850 | 124.11 | G300E | 0 | 0
974 | Story36 | C17 | 32 MPa RC Column (35 cm x 35 cm) | Column | 32MPa | Concrete Rectangular | 350 | 350 | 1225 | 3175 | 0.39 | 951.53 | G300E | 15883466.67 | 124.63 | G300E | 0 | 0
975 | Story36 | C18 | 32 MPa RC Column (35 cm x 35 cm) | Column | 32MPa | Concrete Rectangular | 350 | 350 | 1225 | 3175 | 0.39 | 951.53 | G300E | 15925800 | 124.96 | G300E | 0 | 0
976 | Story36 | C19 | 32 MPa RC Column (35 cm x 35 cm) | Column | 32MPa | Concrete Rectangular | 350 | 350 | 1225 | 3175 | 0.39 | 951.53 | G300E | 15950141.67 | 125.15 | G300E | 0 | 0
977 | Story36 | C2 | 32 MPa RC Column (35 cm x 35 cm) | Column | 32MPa | Concrete Rectangular | 350 | 350 | 1225 | 3175 | 0.39 | 951.53 | G300E | 13876866.67 | 108.88 | G300E | 0 | 0
978 | Story36 | C20 | 32 MPa RC Column (35 cm x 35 cm) | Column | 32MPa | Concrete Rectangular | 350 | 350 | 1225 | 3175 | 0.39 | 951.53 | G300E | 15828433.33 | 124.2 | G300E | 0 | 0
979 | Story36 | C23 | 32 MPa RC Column (35 cm x 35 cm) | Column | 32MPa | Concrete Rectangular | 350 | 350 | 1225 | 3175 | 0.39 | 951.53 | G300E | 15872883.33 | 124.54 | G300E | 0 | 0
980 | Story36 | C24 | 32 MPa RC Column (35 cm x 35 cm) | Column | 32MPa | Concrete Rectangular | 350 | 350 | 1225 | 3175 | 0.39 | 951.53 | G300E | 15932150 | 125.01 | G300E | 0 | 0
981 | Story36 | C25 | 32 MPa RC Column (35 cm x 35 cm) | Column | 32MPa | Concrete Rectangular | 350 | 350 | 1225 | 3175 | 0.39 | 951.53 | G300E | 13857816.67 | 108.73 | G300E | 0 | 0
982 | Story36 | C26 | 32 MPa RC Column (35 cm x 35 cm) | Column | 32MPa | Concrete Rectangular | 350 | 350 | 1225 | 3175 | 0.39 | 951.53 | G300E | 20765558.33 | 162.93 | G300E | 0 | 0
983 | Story36 | C27 | 32 MPa RC Column (35 cm x 35 cm) | Column | 32MPa | Concrete Rectangular | 350 | 350 | 1225 | 3175 | 0.39 | 951.53 | G300E | 15842191.67 | 124.3 | G300E | 0 | 0
984 | Story36 | C28 | 32 MPa RC Column (35 cm x 35 cm) | Column | 32MPa | Concrete Rectangular | 350 | 350 | 1225 | 3175 | 0.39 | 951.53 | G300E | 15851716.67 | 124.38 | G300E | 0 | 0
985 | Story36 | C29 | 32 MPa RC Column (35 cm x 35 cm) | Column | 32MPa | Concrete Rectangular | 350 | 350 | 1225 | 3175 | 0.39 | 951.53 | G300E | 20795191.67 | 163.17 | G300E | 0 | 0
986 | Story36 | C3 | 32 MPa RC Column (35 cm x 35 cm) | Column | 32MPa | Concrete Rectangular | 350 | 350 | 1225 | 3175 | 0.39 | 951.53 | G300E | 15905691.67 | 124.8 | G300E | 0 | 0
987 | Story36 | C30 | 32 MPa RC Column (35 cm x 35 cm) | Column | 32MPa | Concrete Rectangular | 350 | 350 | 1225 | 3175 | 0.39 | 951.53 | G300E | 13841941.67 | 108.61 | G300E | 0 | 0
988 | Story36 | C31 | 32 MPa RC Column (35 cm x 35 cm) | Column | 32MPa | Concrete Rectangular | 350 | 350 | 1225 | 3175 | 0.39 | 951.53 | G300E | 15065375 | 118.21 | G300E | 0 | 0
989 | Story36 | C32 | 32 MPa RC Column (35 cm x 35 cm) | Column | 32MPa | Concrete Rectangular | 350 | 350 | 1225 | 3175 | 0.39 | 951.53 | G300E | 13857816.67 | 108.73 | G300E | 0 | 0
990 | Story36 | C33 | 32 MPa RC Column (35 cm x 35 cm) | Column | 32MPa | Concrete Rectangular | 350 | 350 | 1225 | 3175 | 0.39 | 951.53 | G300E | 15946966.67 | 125.13 | G300E | 0 | 0
991 | Story36 | C34 | 32 MPa RC Column (35 cm x 35 cm) | Column | 32MPa | Concrete Rectangular | 350 | 350 | 1225 | 3175 | 0.39 | 951.53 | G300E | 15941675 | 125.08 | G300E | 0 | 0
992 | Story36 | C35 | 32 MPa RC Column (35 cm x 35 cm) | Column | 32MPa | Concrete Rectangular | 350 | 350 | 1225 | 3175 | 0.39 | 951.53 | G300E | 13848291.67 | 108.66 | G300E | 0 | 0
993 | Story36 | C36 | 32 MPa RC Column (35 cm x 35 cm) | Column | 32MPa | Concrete Rectangular | 350 | 350 | 1225 | 3175 | 0.39 | 951.53 | G300E | 15049500 | 118.08 | G300E | 0 | 0
994 | Story36 | C4 | 32 MPa RC Column (35 cm x 35 cm) | Column | 32MPa | Concrete Rectangular | 350 | 350 | 1225 | 3175 | 0.39 | 951.53 | G300E | 15930033.33 | 124.99 | G300E | 0 | 0
995 | Story36 | C5 | 32 MPa RC Column (35 cm x 35 cm) | Column | 32MPa | Concrete Rectangular | 350 | 350 | 1225 | 3175 | 0.39 | 951.53 | G300E | 13836650 | 108.57 | G300E | 0 | 0
996 | Story36 | C6 | 32 MPa RC Column (35 cm x 35 cm) | Column | 32MPa | Concrete Rectangular | 350 | 350 | 1225 | 3175 | 0.39 | 951.53 | G300E | 15042091.67 | 118.03 | G300E | 0 | 0
997 | Story36 | C7 | 32 MPa RC Column (35 cm x 35 cm) | Column | 32MPa | Concrete Rectangular | 350 | 350 | 1225 | 3175 | 0.39 | 951.53 | G300E | 13874750 | 108.87 | G300E | 0 | 0
998 | Story36 | C8 | 32 MPa RC Column (35 cm x 35 cm) | Column | 32MPa | Concrete Rectangular | 350 | 350 | 1225 | 3175 | 0.39 | 951.53 | G300E | 20814241.67 | 163.32 | G300E | 0 | 0
999 | Story36 | C9 | 32 MPa RC Column (35 cm x 35 cm) | Column | 32MPa | Concrete Rectangular | 350 | 350 | 1225 | 3175 | 0.39 | 951.53 | G300E | 15836900 | 124.26 | G300E | 0 | 0
1000 | Story36 | D10 | 32 MPa RC Column (82.5 cm x 82.5 cm) | Column | 32MPa | Concrete Rectangular | 825 | 825 | 6806.3 | 29702.7 | 20.22 | 49459.08 | G300E | 1291099637.02 | 10130.45 | G300E | 0 | 0
1001 | Story36 | D11 | 32 MPa RC Column (82.5 cm x 82.5 cm) | Column | 32MPa | Concrete Rectangular | 825 | 825 | 6806.3 | 29702.7 | 20.22 | 49459.08 | G300E | 1290354594.3 | 10124.6 | G300E | 0 | 0
1002 | Story36 | D12 | 32 MPa RC Column (82.5 cm x 82.5 cm) | Column | 32MPa | Concrete Rectangular | 825 | 825 | 6806.3 | 29702.7 | 20.22 | 49459.08 | G300E | 1290703601.03 | 10127.34 | G300E | 0 | 0
1003 | Story36 | D13 | 32 MPa RC Column (82.5 cm x 82.5 cm) | Column | 32MPa | Concrete Rectangular | 825 | 825 | 6806.3 | 29702.7 | 20.22 | 49459.08 | G300E | 1290560037.98 | 10126.21 | G300E | 0 | 0
1004 | Story36 | D14 | 32 MPa RC Column (82.5 cm x 82.5 cm) | Column | 32MPa | Concrete Rectangular | 825 | 825 | 6806.3 | 29702.7 | 20.22 | 49459.08 | G300E | 1290891718.12 | 10128.82 | G300E | 0 | 0
1005 | Story36 | D15 | 32 MPa RC Column (82.5 cm x 82.5 cm) | Column | 32MPa | Concrete Rectangular | 825 | 825 | 6806.3 | 29702.7 | 20.22 | 49459.08 | G300E | 1290463504.2 | 10125.46 | G300E | 0 | 0
1006 | Story36 | D16 | 32 MPa RC Column (82.5 cm x 82.5 cm) | Column | 32MPa | Concrete Rectangular | 825 | 825 | 6806.3 | 29702.7 | 20.22 | 49459.08 | G300E | 1290661522.2 | 10127.01 | G300E | 0 | 0
1007 | Story36 | D9 | 32 MPa RC Column (82.5 cm x 82.5 cm) | Column | 32MPa | Concrete Rectangular | 825 | 825 | 6806.3 | 29702.7 | 20.22 | 49459.08 | G300E | 1290911519.93 | 10128.97 | G300E | 0 | 0
1008 | Story37 | C1 | 32 MPa RC Column (32.5 cm x 32.5 cm) | Column | 32MPa | Concrete Rectangular | 325 | 325 | 1056.3 | 3175 | 0.34 | 820.45 | G300E | 9951508.33 | 78.08 | G300E | 0 | 0
1009 | Story37 | C10 | 32 MPa RC Column (32.5 cm x 32.5 cm) | Column | 32MPa | Concrete Rectangular | 325 | 325 | 1056.3 | 3175 | 0.34 | 820.45 | G300E | 17696391.67 | 138.85 | G300E | 0 | 0
1010 | Story37 | C11 | 32 MPa RC Column (32.5 cm x 32.5 cm) | Column | 32MPa | Concrete Rectangular | 325 | 325 | 1056.3 | 3175 | 0.34 | 820.45 | G300E | 22354116.67 | 175.4 | G300E | 0 | 0
1011 | Story37 | C12 | 32 MPa RC Column (32.5 cm x 32.5 cm) | Column | 32MPa | Concrete Rectangular | 325 | 325 | 1056.3 | 3175 | 0.34 | 820.45 | G300E | 15488708.33 | 121.53 | G300E | 0 | 0
1012 | Story37 | C13 | 32 MPa RC Column (32.5 cm x 32.5 cm) | Column | 32MPa | Concrete Rectangular | 325 | 325 | 1056.3 | 3175 | 0.34 | 820.45 | G300E | 17552458.33 | 137.72 | G300E | 0 | 0
1013 | Story37 | C14 | 32 MPa RC Column (32.5 cm x 32.5 cm) | Column | 32MPa | Concrete Rectangular | 325 | 325 | 1056.3 | 3175 | 0.34 | 820.45 | G300E | 17647708.33 | 138.47 | G300E | 0 | 0
1014 | Story37 | C17 | 32 MPa RC Column (32.5 cm x 32.5 cm) | Column | 32MPa | Concrete Rectangular | 325 | 325 | 1056.3 | 3175 | 0.34 | 820.45 | G300E | 17709091.67 | 138.95 | G300E | 0 | 0
1015 | Story37 | C18 | 32 MPa RC Column (32.5 cm x 32.5 cm) | Column | 32MPa | Concrete Rectangular | 325 | 325 | 1056.3 | 3175 | 0.34 | 820.45 | G300E | 17553516.67 | 137.73 | G300E | 0 | 0
1016 | Story37 | C19 | 32 MPa RC Column (32.5 cm x 32.5 cm) | Column | 32MPa | Concrete Rectangular | 325 | 325 | 1056.3 | 3175 | 0.34 | 820.45 | G300E | 17565158.33 | 137.82 | G300E | 0 | 0
1017 | Story37 | C2 | 32 MPa RC Column (32.5 cm x 32.5 cm) | Column | 32MPa | Concrete Rectangular | 325 | 325 | 1056.3 | 3175 | 0.34 | 820.45 | G300E | 15525750 | 121.82 | G300E | 0 | 0
1018 | Story37 | C20 | 32 MPa RC Column (32.5 cm x 32.5 cm) | Column | 32MPa | Concrete Rectangular | 325 | 325 | 1056.3 | 3175 | 0.34 | 820.45 | G300E | 17656175 | 138.54 | G300E | 0 | 0
1019 | Story37 | C23 | 32 MPa RC Column (32.5 cm x 32.5 cm) | Column | 32MPa | Concrete Rectangular | 325 | 325 | 1056.3 | 3175 | 0.34 | 820.45 | G300E | 17699566.67 | 138.88 | G300E | 0 | 0
1020 | Story37 | C24 | 32 MPa RC Column (32.5 cm x 32.5 cm) | Column | 32MPa | Concrete Rectangular | 325 | 325 | 1056.3 | 3175 | 0.34 | 820.45 | G300E | 17555633.33 | 137.75 | G300E | 0 | 0
1021 | Story37 | C25 | 32 MPa RC Column (32.5 cm x 32.5 cm) | Column | 32MPa | Concrete Rectangular | 325 | 325 | 1056.3 | 3175 | 0.34 | 820.45 | G300E | 15504583.33 | 121.65 | G300E | 0 | 0
1022 | Story37 | C26 | 32 MPa RC Column (32.5 cm x 32.5 cm) | Column | 32MPa | Concrete Rectangular | 325 | 325 | 1056.3 | 3175 | 0.34 | 820.45 | G300E | 22296966.67 | 174.95 | G300E | 0 | 0
1023 | Story37 | C27 | 32 MPa RC Column (32.5 cm x 32.5 cm) | Column | 32MPa | Concrete Rectangular | 325 | 325 | 1056.3 | 3175 | 0.34 | 820.45 | G300E | 17669933.33 | 138.64 | G300E | 0 | 0
1024 | Story37 | C28 | 32 MPa RC Column (32.5 cm x 32.5 cm) | Column | 32MPa | Concrete Rectangular | 325 | 325 | 1056.3 | 3175 | 0.34 | 820.45 | G300E | 17678400 | 138.71 | G300E | 0 | 0
1025 | Story37 | C29 | 32 MPa RC Column (32.5 cm x 32.5 cm) | Column | 32MPa | Concrete Rectangular | 325 | 325 | 1056.3 | 3175 | 0.34 | 820.45 | G300E | 22325541.67 | 175.17 | G300E | 0 | 0
1026 | Story37 | C3 | 32 MPa RC Column (32.5 cm x 32.5 cm) | Column | 32MPa | Concrete Rectangular | 325 | 325 | 1056.3 | 3175 | 0.34 | 820.45 | G300E | 17542933.33 | 137.65 | G300E | 0 | 0
1027 | Story37 | C30 | 32 MPa RC Column (32.5 cm x 32.5 cm) | Column | 32MPa | Concrete Rectangular | 325 | 325 | 1056.3 | 3175 | 0.34 | 820.45 | G300E | 15494000 | 121.57 | G300E | 0 | 0
1028 | Story37 | C31 | 32 MPa RC Column (32.5 cm x 32.5 cm) | Column | 32MPa | Concrete Rectangular | 325 | 325 | 1056.3 | 3175 | 0.34 | 820.45 | G300E | 9939866.67 | 77.99 | G300E | 0 | 0
1029 | Story37 | C32 | 32 MPa RC Column (32.5 cm x 32.5 cm) | Column | 32MPa | Concrete Rectangular | 325 | 325 | 1056.3 | 3175 | 0.34 | 820.45 | G300E | 15504583.33 | 121.65 | G300E | 0 | 0
1030 | Story37 | C33 | 32 MPa RC Column (32.5 cm x 32.5 cm) | Column | 32MPa | Concrete Rectangular | 325 | 325 | 1056.3 | 3175 | 0.34 | 820.45 | G300E | 17569391.67 | 137.86 | G300E | 0 | 0
1031 | Story37 | C34 | 32 MPa RC Column (32.5 cm x 32.5 cm) | Column | 32MPa | Concrete Rectangular | 325 | 325 | 1056.3 | 3175 | 0.34 | 820.45 | G300E | 17565158.33 | 137.82 | G300E | 0 | 0
1032 | Story37 | C35 | 32 MPa RC Column (32.5 cm x 32.5 cm) | Column | 32MPa | Concrete Rectangular | 325 | 325 | 1056.3 | 3175 | 0.34 | 820.45 | G300E | 15496116.67 | 121.59 | G300E | 0 | 0
1033 | Story37 | C36 | 32 MPa RC Column (32.5 cm x 32.5 cm) | Column | 32MPa | Concrete Rectangular | 325 | 325 | 1056.3 | 3175 | 0.34 | 820.45 | G300E | 9933516.67 | 77.94 | G300E | 0 | 0
1034 | Story37 | C4 | 32 MPa RC Column (32.5 cm x 32.5 cm) | Column | 32MPa | Concrete Rectangular | 325 | 325 | 1056.3 | 3175 | 0.34 | 820.45 | G300E | 17550341.67 | 137.71 | G300E | 0 | 0
1035 | Story37 | C5 | 32 MPa RC Column (32.5 cm x 32.5 cm) | Column | 32MPa | Concrete Rectangular | 325 | 325 | 1056.3 | 3175 | 0.34 | 820.45 | G300E | 15488708.33 | 121.53 | G300E | 0 | 0
1036 | Story37 | C6 | 32 MPa RC Column (32.5 cm x 32.5 cm) | Column | 32MPa | Concrete Rectangular | 325 | 325 | 1056.3 | 3175 | 0.34 | 820.45 | G300E | 9931400 | 77.93 | G300E | 0 | 0
1037 | Story37 | C7 | 32 MPa RC Column (32.5 cm x 32.5 cm) | Column | 32MPa | Concrete Rectangular | 325 | 325 | 1056.3 | 3175 | 0.34 | 820.45 | G300E | 15522575 | 121.8 | G300E | 0 | 0
1038 | Story37 | C8 | 32 MPa RC Column (32.5 cm x 32.5 cm) | Column | 32MPa | Concrete Rectangular | 325 | 325 | 1056.3 | 3175 | 0.34 | 820.45 | G300E | 22341416.67 | 175.3 | G300E | 0 | 0
1039 | Story37 | C9 | 32 MPa RC Column (32.5 cm x 32.5 cm) | Column | 32MPa | Concrete Rectangular | 325 | 325 | 1056.3 | 3175 | 0.34 | 820.45 | G300E | 17665700 | 138.61 | G300E | 0 | 0
1040 | Story38 | C1 | 32 MPa RC Column (32.5 cm x 32.5 cm) | Column | 32MPa | Concrete Rectangular | 325 | 325 | 1056.3 | 3175 | 0.34 | 820.45 | G300E | 8807450 | 69.11 | G300E | 0 | 0
1041 | Story38 | C10 | 32 MPa RC Column (32.5 cm x 32.5 cm) | Column | 32MPa | Concrete Rectangular | 325 | 325 | 1056.3 | 3175 | 0.34 | 820.45 | G300E | 13913908.33 | 109.17 | G300E | 0 | 0
1042 | Story38 | C11 | 32 MPa RC Column (32.5 cm x 32.5 cm) | Column | 32MPa | Concrete Rectangular | 325 | 325 | 1056.3 | 3175 | 0.34 | 820.45 | G300E | 18572691.67 | 145.73 | G300E | 0 | 0
1043 | Story38 | C12 | 32 MPa RC Column (32.5 cm x 32.5 cm) | Column | 32MPa | Concrete Rectangular | 325 | 325 | 1056.3 | 3175 | 0.34 | 820.45 | G300E | 13635566.67 | 106.99 | G300E | 0 | 0
1044 | Story38 | C13 | 32 MPa RC Column (32.5 cm x 32.5 cm) | Column | 32MPa | Concrete Rectangular | 325 | 325 | 1056.3 | 3175 | 0.34 | 820.45 | G300E | 12678833.33 | 99.48 | G300E | 0 | 0
1045 | Story38 | C14 | 32 MPa RC Column (32.5 cm x 32.5 cm) | Column | 32MPa | Concrete Rectangular | 325 | 325 | 1056.3 | 3175 | 0.34 | 820.45 | G300E | 13877925 | 108.89 | G300E | 0 | 0
1046 | Story38 | C17 | 32 MPa RC Column (32.5 cm x 32.5 cm) | Column | 32MPa | Concrete Rectangular | 325 | 325 | 1056.3 | 3175 | 0.34 | 820.45 | G300E | 13924491.67 | 109.26 | G300E | 0 | 0
1047 | Story38 | C18 | 32 MPa RC Column (32.5 cm x 32.5 cm) | Column | 32MPa | Concrete Rectangular | 325 | 325 | 1056.3 | 3175 | 0.34 | 820.45 | G300E | 12671425 | 99.42 | G300E | 0 | 0
1048 | Story38 | C19 | 32 MPa RC Column (32.5 cm x 32.5 cm) | Column | 32MPa | Concrete Rectangular | 325 | 325 | 1056.3 | 3175 | 0.34 | 820.45 | G300E | 12689416.67 | 99.57 | G300E | 0 | 0
1049 | Story38 | C2 | 32 MPa RC Column (32.5 cm x 32.5 cm) | Column | 32MPa | Concrete Rectangular | 325 | 325 | 1056.3 | 3175 | 0.34 | 820.45 | G300E | 13728700 | 107.72 | G300E | 0 | 0
1050 | Story38 | C20 | 32 MPa RC Column (32.5 cm x 32.5 cm) | Column | 32MPa | Concrete Rectangular | 325 | 325 | 1056.3 | 3175 | 0.34 | 820.45 | G300E | 13882158.33 | 108.92 | G300E | 0 | 0
1051 | Story38 | C23 | 32 MPa RC Column (32.5 cm x 32.5 cm) | Column | 32MPa | Concrete Rectangular | 325 | 325 | 1056.3 | 3175 | 0.34 | 820.45 | G300E | 13918141.67 | 109.21 | G300E | 0 | 0
1052 | Story38 | C24 | 32 MPa RC Column (32.5 cm x 32.5 cm) | Column | 32MPa | Concrete Rectangular | 325 | 325 | 1056.3 | 3175 | 0.34 | 820.45 | G300E | 12673541.67 | 99.44 | G300E | 0 | 0
1053 | Story38 | C25 | 32 MPa RC Column (32.5 cm x 32.5 cm) | Column | 32MPa | Concrete Rectangular | 325 | 325 | 1056.3 | 3175 | 0.34 | 820.45 | G300E | 13653558.33 | 107.13 | G300E | 0 | 0
1054 | Story38 | C26 | 32 MPa RC Column (32.5 cm x 32.5 cm) | Column | 32MPa | Concrete Rectangular | 325 | 325 | 1056.3 | 3175 | 0.34 | 820.45 | G300E | 18527183.33 | 145.37 | G300E | 0 | 0
1055 | Story38 | C27 | 32 MPa RC Column (32.5 cm x 32.5 cm) | Column | 32MPa | Concrete Rectangular | 325 | 325 | 1056.3 | 3175 | 0.34 | 820.45 | G300E | 13892741.67 | 109.01 | G300E | 0 | 0
1056 | Story38 | C28 | 32 MPa RC Column (32.5 cm x 32.5 cm) | Column | 32MPa | Concrete Rectangular | 325 | 325 | 1056.3 | 3175 | 0.34 | 820.45 | G300E | 13900150 | 109.07 | G300E | 0 | 0
1057 | Story38 | C29 | 32 MPa RC Column (32.5 cm x 32.5 cm) | Column | 32MPa | Concrete Rectangular | 325 | 325 | 1056.3 | 3175 | 0.34 | 820.45 | G300E | 18549408.33 | 145.55 | G300E | 0 | 0
1058 | Story38 | C3 | 32 MPa RC Column (32.5 cm x 32.5 cm) | Column | 32MPa | Concrete Rectangular | 325 | 325 | 1056.3 | 3175 | 0.34 | 820.45 | G300E | 12670366.67 | 99.42 | G300E | 0 | 0
1059 | Story38 | C30 | 32 MPa RC Column (32.5 cm x 32.5 cm) | Column | 32MPa | Concrete Rectangular | 325 | 325 | 1056.3 | 3175 | 0.34 | 820.45 | G300E | 13641916.67 | 107.04 | G300E | 0 | 0
1060 | Story38 | C31 | 32 MPa RC Column (32.5 cm x 32.5 cm) | Column | 32MPa | Concrete Rectangular | 325 | 325 | 1056.3 | 3175 | 0.34 | 820.45 | G300E | 8784166.67 | 68.92 | G300E | 0 | 0
1061 | Story38 | C32 | 32 MPa RC Column (32.5 cm x 32.5 cm) | Column | 32MPa | Concrete Rectangular | 325 | 325 | 1056.3 | 3175 | 0.34 | 820.45 | G300E | 13651441.67 | 107.11 | G300E | 0 | 0
1062 | Story38 | C33 | 32 MPa RC Column (32.5 cm x 32.5 cm) | Column | 32MPa | Concrete Rectangular | 325 | 325 | 1056.3 | 3175 | 0.34 | 820.45 | G300E | 12684125 | 99.52 | G300E | 0 | 0
1063 | Story38 | C34 | 32 MPa RC Column (32.5 cm x 32.5 cm) | Column | 32MPa | Concrete Rectangular | 325 | 325 | 1056.3 | 3175 | 0.34 | 820.45 | G300E | 12682008.33 | 99.51 | G300E | 0 | 0
1064 | Story38 | C35 | 32 MPa RC Column (32.5 cm x 32.5 cm) | Column | 32MPa | Concrete Rectangular | 325 | 325 | 1056.3 | 3175 | 0.34 | 820.45 | G300E | 13642975 | 107.05 | G300E | 0 | 0
1065 | Story38 | C36 | 32 MPa RC Column (32.5 cm x 32.5 cm) | Column | 32MPa | Concrete Rectangular | 325 | 325 | 1056.3 | 3175 | 0.34 | 820.45 | G300E | 8777816.67 | 68.87 | G300E | 0 | 0
1066 | Story38 | C4 | 32 MPa RC Column (32.5 cm x 32.5 cm) | Column | 32MPa | Concrete Rectangular | 325 | 325 | 1056.3 | 3175 | 0.34 | 820.45 | G300E | 12675658.33 | 99.46 | G300E | 0 | 0
1067 | Story38 | C5 | 32 MPa RC Column (32.5 cm x 32.5 cm) | Column | 32MPa | Concrete Rectangular | 325 | 325 | 1056.3 | 3175 | 0.34 | 820.45 | G300E | 13638741.67 | 107.01 | G300E | 0 | 0
1068 | Story38 | C6 | 32 MPa RC Column (32.5 cm x 32.5 cm) | Column | 32MPa | Concrete Rectangular | 325 | 325 | 1056.3 | 3175 | 0.34 | 820.45 | G300E | 8774641.67 | 68.85 | G300E | 0 | 0
1069 | Story38 | C7 | 32 MPa RC Column (32.5 cm x 32.5 cm) | Column | 32MPa | Concrete Rectangular | 325 | 325 | 1056.3 | 3175 | 0.34 | 820.45 | G300E | 13763625 | 107.99 | G300E | 0 | 0
1070 | Story38 | C8 | 32 MPa RC Column (32.5 cm x 32.5 cm) | Column | 32MPa | Concrete Rectangular | 325 | 325 | 1056.3 | 3175 | 0.34 | 820.45 | G300E | 18566341.67 | 145.68 | G300E | 0 | 0
1071 | Story38 | C9 | 32 MPa RC Column (32.5 cm x 32.5 cm) | Column | 32MPa | Concrete Rectangular | 325 | 325 | 1056.3 | 3175 | 0.34 | 820.45 | G300E | 13891683.33 | 109 | G300E | 0 | 0
1072 | Story39 | C1 | 32 MPa RC Column (30 cm x 30 cm) | Column | 32MPa | Concrete Rectangular | 300 | 300 | 900 | 3175 | 0.29 | 699.08 | G300E | 12356041.67 | 96.95 | G300E | 0 | 0
1073 | Story39 | C10 | 32 MPa RC Column (30 cm x 30 cm) | Column | 32MPa | Concrete Rectangular | 300 | 300 | 900 | 3175 | 0.29 | 699.08 | G300E | 15878175 | 124.59 | G300E | 0 | 0
1074 | Story39 | C11 | 32 MPa RC Column (30 cm x 30 cm) | Column | 32MPa | Concrete Rectangular | 300 | 300 | 900 | 3175 | 0.29 | 699.08 | G300E | 20070233.33 | 157.48 | G300E | 0 | 0
1075 | Story39 | C12 | 32 MPa RC Column (30 cm x 30 cm) | Column | 32MPa | Concrete Rectangular | 300 | 300 | 900 | 3175 | 0.29 | 699.08 | G300E | 19718866.67 | 154.72 | G300E | 0 | 0
1076 | Story39 | C13 | 32 MPa RC Column (30 cm x 30 cm) | Column | 32MPa | Concrete Rectangular | 300 | 300 | 900 | 3175 | 0.29 | 699.08 | G300E | 15930033.33 | 124.99 | G300E | 0 | 0
1077 | Story39 | C14 | 32 MPa RC Column (30 cm x 30 cm) | Column | 32MPa | Concrete Rectangular | 300 | 300 | 900 | 3175 | 0.29 | 699.08 | G300E | 15849600 | 124.36 | G300E | 0 | 0
1078 | Story39 | C17 | 32 MPa RC Column (30 cm x 30 cm) | Column | 32MPa | Concrete Rectangular | 300 | 300 | 900 | 3175 | 0.29 | 699.08 | G300E | 15886641.67 | 124.65 | G300E | 0 | 0
1079 | Story39 | C18 | 32 MPa RC Column (30 cm x 30 cm) | Column | 32MPa | Concrete Rectangular | 300 | 300 | 900 | 3175 | 0.29 | 699.08 | G300E | 15912041.67 | 124.85 | G300E | 0 | 0
1080 | Story39 | C19 | 32 MPa RC Column (30 cm x 30 cm) | Column | 32MPa | Concrete Rectangular | 300 | 300 | 900 | 3175 | 0.29 | 699.08 | G300E | 15914158.33 | 124.87 | G300E | 0 | 0
1081 | Story39 | C2 | 32 MPa RC Column (30 cm x 30 cm) | Column | 32MPa | Concrete Rectangular | 300 | 300 | 900 | 3175 | 0.29 | 699.08 | G300E | 19240500 | 150.97 | G300E | 0 | 0
1082 | Story39 | C20 | 32 MPa RC Column (30 cm x 30 cm) | Column | 32MPa | Concrete Rectangular | 300 | 300 | 900 | 3175 | 0.29 | 699.08 | G300E | 15852775 | 124.39 | G300E | 0 | 0
1083 | Story39 | C23 | 32 MPa RC Column (30 cm x 30 cm) | Column | 32MPa | Concrete Rectangular | 300 | 300 | 900 | 3175 | 0.29 | 699.08 | G300E | 15880291.67 | 124.6 | G300E | 0 | 0
1084 | Story39 | C24 | 32 MPa RC Column (30 cm x 30 cm) | Column | 32MPa | Concrete Rectangular | 300 | 300 | 900 | 3175 | 0.29 | 699.08 | G300E | 15909925 | 124.84 | G300E | 0 | 0
1085 | Story39 | C25 | 32 MPa RC Column (30 cm x 30 cm) | Column | 32MPa | Concrete Rectangular | 300 | 300 | 900 | 3175 | 0.29 | 699.08 | G300E | 19752733.33 | 154.99 | G300E | 0 | 0
1086 | Story39 | C26 | 32 MPa RC Column (30 cm x 30 cm) | Column | 32MPa | Concrete Rectangular | 300 | 300 | 900 | 3175 | 0.29 | 699.08 | G300E | 20026841.67 | 157.14 | G300E | 0 | 0
1087 | Story39 | C27 | 32 MPa RC Column (30 cm x 30 cm) | Column | 32MPa | Concrete Rectangular | 300 | 300 | 900 | 3175 | 0.29 | 699.08 | G300E | 15861241.67 | 124.45 | G300E | 0 | 0
1088 | Story39 | C28 | 32 MPa RC Column (30 cm x 30 cm) | Column | 32MPa | Concrete Rectangular | 300 | 300 | 900 | 3175 | 0.29 | 699.08 | G300E | 15867591.67 | 124.5 | G300E | 0 | 0
1089 | Story39 | C29 | 32 MPa RC Column (30 cm x 30 cm) | Column | 32MPa | Concrete Rectangular | 300 | 300 | 900 | 3175 | 0.29 | 699.08 | G300E | 20048008.33 | 157.3 | G300E | 0 | 0
1090 | Story39 | C3 | 32 MPa RC Column (30 cm x 30 cm) | Column | 32MPa | Concrete Rectangular | 300 | 300 | 900 | 3175 | 0.29 | 699.08 | G300E | 15922625 | 124.93 | G300E | 0 | 0
1091 | Story39 | C30 | 32 MPa RC Column (30 cm x 30 cm) | Column | 32MPa | Concrete Rectangular | 300 | 300 | 900 | 3175 | 0.29 | 699.08 | G300E | 19741091.67 | 154.9 | G300E | 0 | 0
1092 | Story39 | C31 | 32 MPa RC Column (30 cm x 30 cm) | Column | 32MPa | Concrete Rectangular | 300 | 300 | 900 | 3175 | 0.29 | 699.08 | G300E | 12333816.67 | 96.78 | G300E | 0 | 0
1093 | Story39 | C32 | 32 MPa RC Column (30 cm x 30 cm) | Column | 32MPa | Concrete Rectangular | 300 | 300 | 900 | 3175 | 0.29 | 699.08 | G300E | 19760141.67 | 155.05 | G300E | 0 | 0
1094 | Story39 | C33 | 32 MPa RC Column (30 cm x 30 cm) | Column | 32MPa | Concrete Rectangular | 300 | 300 | 900 | 3175 | 0.29 | 699.08 | G300E | 15919450 | 124.91 | G300E | 0 | 0
1095 | Story39 | C34 | 32 MPa RC Column (30 cm x 30 cm) | Column | 32MPa | Concrete Rectangular | 300 | 300 | 900 | 3175 | 0.29 | 699.08 | G300E | 15916275 | 124.88 | G300E | 0 | 0
1096 | Story39 | C35 | 32 MPa RC Column (30 cm x 30 cm) | Column | 32MPa | Concrete Rectangular | 300 | 300 | 900 | 3175 | 0.29 | 699.08 | G300E | 19743208.33 | 154.91 | G300E | 0 | 0
1097 | Story39 | C36 | 32 MPa RC Column (30 cm x 30 cm) | Column | 32MPa | Concrete Rectangular | 300 | 300 | 900 | 3175 | 0.29 | 699.08 | G300E | 12325350 | 96.71 | G300E | 0 | 0
1098 | Story39 | C4 | 32 MPa RC Column (30 cm x 30 cm) | Column | 32MPa | Concrete Rectangular | 300 | 300 | 900 | 3175 | 0.29 | 699.08 | G300E | 15906750 | 124.81 | G300E | 0 | 0
1099 | Story39 | C5 | 32 MPa RC Column (30 cm x 30 cm) | Column | 32MPa | Concrete Rectangular | 300 | 300 | 900 | 3175 | 0.29 | 699.08 | G300E | 19723100 | 154.75 | G300E | 0 | 0
1100 | Story39 | C6 | 32 MPa RC Column (30 cm x 30 cm) | Column | 32MPa | Concrete Rectangular | 300 | 300 | 900 | 3175 | 0.29 | 699.08 | G300E | 12322175 | 96.68 | G300E | 0 | 0
1101 | Story39 | C7 | 32 MPa RC Column (30 cm x 30 cm) | Column | 32MPa | Concrete Rectangular | 300 | 300 | 900 | 3175 | 0.29 | 699.08 | G300E | 18951575 | 148.7 | G300E | 0 | 0
1102 | Story39 | C8 | 32 MPa RC Column (30 cm x 30 cm) | Column | 32MPa | Concrete Rectangular | 300 | 300 | 900 | 3175 | 0.29 | 699.08 | G300E | 20059650 | 157.4 | G300E | 0 | 0
1103 | Story39 | C9 | 32 MPa RC Column (30 cm x 30 cm) | Column | 32MPa | Concrete Rectangular | 300 | 300 | 900 | 3175 | 0.29 | 699.08 | G300E | 15861241.67 | 124.45 | G300E | 0 | 0
1104 | Story4 | C1 | 32 MPa RC Column (62.5 cm x 62.5 cm) | Column | 32MPa | Concrete Rectangular | 625 | 625 | 3906.3 | 3225 | 1.26 | 3082 | G300E | 42011000 | 329.63 | G300E | 0 | 0
1105 | Story4 | C10 | 32 MPa RC Column (62.5 cm x 62.5 cm) | Column | 32MPa | Concrete Rectangular | 625 | 625 | 3906.3 | 3225 | 1.26 | 3082 | G300E | 87591000 | 687.27 | G300E | 0 | 0
1106 | Story4 | C11 | 32 MPa RC Column (62.5 cm x 62.5 cm) | Column | 32MPa | Concrete Rectangular | 625 | 625 | 3906.3 | 3225 | 1.26 | 3082 | G300E | 91233100 | 715.85 | G300E | 0 | 0
1107 | Story4 | C12 | 32 MPa RC Column (62.5 cm x 62.5 cm) | Column | 32MPa | Concrete Rectangular | 625 | 625 | 3906.3 | 3225 | 1.26 | 3082 | G300E | 46947400 | 368.37 | G300E | 0 | 0
1108 | Story4 | C13 | 32 MPa RC Column (62.5 cm x 62.5 cm) | Column | 32MPa | Concrete Rectangular | 625 | 625 | 3906.3 | 3225 | 1.26 | 3082 | G300E | 50621535 | 397.2 | G300E | 0 | 0
1109 | Story4 | C14 | 32 MPa RC Column (62.5 cm x 62.5 cm) | Column | 32MPa | Concrete Rectangular | 625 | 625 | 3906.3 | 3225 | 1.26 | 3082 | G300E | 87162075 | 683.91 | G300E | 0 | 0
1110 | Story4 | C17 | 32 MPa RC Column (62.5 cm x 62.5 cm) | Column | 32MPa | Concrete Rectangular | 625 | 625 | 3906.3 | 3225 | 1.26 | 3082 | G300E | 87638300 | 687.64 | G300E | 0 | 0
1111 | Story4 | C18 | 32 MPa RC Column (62.5 cm x 62.5 cm) | Column | 32MPa | Concrete Rectangular | 625 | 625 | 3906.3 | 3225 | 1.26 | 3082 | G300E | 51463905 | 403.8 | G300E | 0 | 0
1112 | Story4 | C19 | 32 MPa RC Column (62.5 cm x 62.5 cm) | Column | 32MPa | Concrete Rectangular | 625 | 625 | 3906.3 | 3225 | 1.26 | 3082 | G300E | 50492535 | 396.18 | G300E | 0 | 0
1113 | Story4 | C2 | 32 MPa RC Column (62.5 cm x 62.5 cm) | Column | 32MPa | Concrete Rectangular | 625 | 625 | 3906.3 | 3225 | 1.26 | 3082 | G300E | 46519550 | 365.01 | G300E | 0 | 0
1114 | Story4 | C20 | 32 MPa RC Column (62.5 cm x 62.5 cm) | Column | 32MPa | Concrete Rectangular | 625 | 625 | 3906.3 | 3225 | 1.26 | 3082 | G300E | 87379225 | 685.61 | G300E | 0 | 0
1115 | Story4 | C23 | 32 MPa RC Column (62.5 cm x 62.5 cm) | Column | 32MPa | Concrete Rectangular | 625 | 625 | 3906.3 | 3225 | 1.26 | 3082 | G300E | 87588850 | 687.25 | G300E | 0 | 0
1116 | Story4 | C24 | 32 MPa RC Column (62.5 cm x 62.5 cm) | Column | 32MPa | Concrete Rectangular | 625 | 625 | 3906.3 | 3225 | 1.26 | 3082 | G300E | 51332325 | 402.77 | G300E | 0 | 0
1117 | Story4 | C25 | 32 MPa RC Column (62.5 cm x 62.5 cm) | Column | 32MPa | Concrete Rectangular | 625 | 625 | 3906.3 | 3225 | 1.26 | 3082 | G300E | 45749850 | 358.97 | G300E | 0 | 0
1118 | Story4 | C26 | 32 MPa RC Column (62.5 cm x 62.5 cm) | Column | 32MPa | Concrete Rectangular | 625 | 625 | 3906.3 | 3225 | 1.26 | 3082 | G300E | 90899850 | 713.23 | G300E | 0 | 0
1119 | Story4 | C27 | 32 MPa RC Column (62.5 cm x 62.5 cm) | Column | 32MPa | Concrete Rectangular | 625 | 625 | 3906.3 | 3225 | 1.26 | 3082 | G300E | 87429750 | 686.01 | G300E | 0 | 0
1120 | Story4 | C28 | 32 MPa RC Column (62.5 cm x 62.5 cm) | Column | 32MPa | Concrete Rectangular | 625 | 625 | 3906.3 | 3225 | 1.26 | 3082 | G300E | 87478125 | 686.39 | G300E | 0 | 0
1121 | Story4 | C29 | 32 MPa RC Column (62.5 cm x 62.5 cm) | Column | 32MPa | Concrete Rectangular | 625 | 625 | 3906.3 | 3225 | 1.26 | 3082 | G300E | 91071850 | 714.58 | G300E | 0 | 0
1122 | Story4 | C3 | 32 MPa RC Column (62.5 cm x 62.5 cm) | Column | 32MPa | Concrete Rectangular | 625 | 625 | 3906.3 | 3225 | 1.26 | 3082 | G300E | 51318780 | 402.67 | G300E | 0 | 0
1123 | Story4 | C30 | 32 MPa RC Column (62.5 cm x 62.5 cm) | Column | 32MPa | Concrete Rectangular | 625 | 625 | 3906.3 | 3225 | 1.26 | 3082 | G300E | 46531375 | 365.1 | G300E | 0 | 0
1124 | Story4 | C31 | 32 MPa RC Column (62.5 cm x 62.5 cm) | Column | 32MPa | Concrete Rectangular | 625 | 625 | 3906.3 | 3225 | 1.26 | 3082 | G300E | 41302575 | 324.08 | G300E | 0 | 0
1125 | Story4 | C32 | 32 MPa RC Column (62.5 cm x 62.5 cm) | Column | 32MPa | Concrete Rectangular | 625 | 625 | 3906.3 | 3225 | 1.26 | 3082 | G300E | 45744475 | 358.93 | G300E | 0 | 0
1126 | Story4 | C33 | 32 MPa RC Column (62.5 cm x 62.5 cm) | Column | 32MPa | Concrete Rectangular | 625 | 625 | 3906.3 | 3225 | 1.26 | 3082 | G300E | 50493825 | 396.19 | G300E | 0 | 0
1127 | Story4 | C34 | 32 MPa RC Column (62.5 cm x 62.5 cm) | Column | 32MPa | Concrete Rectangular | 625 | 625 | 3906.3 | 3225 | 1.26 | 3082 | G300E | 50635080 | 397.3 | G300E | 0 | 0
1128 | Story4 | C35 | 32 MPa RC Column (62.5 cm x 62.5 cm) | Column | 32MPa | Concrete Rectangular | 625 | 625 | 3906.3 | 3225 | 1.26 | 3082 | G300E | 46183075 | 362.37 | G300E | 0 | 0
1129 | Story4 | C36 | 32 MPa RC Column (62.5 cm x 62.5 cm) | Column | 32MPa | Concrete Rectangular | 625 | 625 | 3906.3 | 3225 | 1.26 | 3082 | G300E | 42021750 | 329.72 | G300E | 0 | 0
1130 | Story4 | C4 | 32 MPa RC Column (62.5 cm x 62.5 cm) | Column | 32MPa | Concrete Rectangular | 625 | 625 | 3906.3 | 3225 | 1.26 | 3082 | G300E | 51462615 | 403.79 | G300E | 0 | 0
1131 | Story4 | C5 | 32 MPa RC Column (62.5 cm x 62.5 cm) | Column | 32MPa | Concrete Rectangular | 625 | 625 | 3906.3 | 3225 | 1.26 | 3082 | G300E | 46953850 | 368.42 | G300E | 0 | 0
1132 | Story4 | C6 | 32 MPa RC Column (62.5 cm x 62.5 cm) | Column | 32MPa | Concrete Rectangular | 625 | 625 | 3906.3 | 3225 | 1.26 | 3082 | G300E | 42732325 | 335.29 | G300E | 0 | 0
1133 | Story4 | C7 | 32 MPa RC Column (62.5 cm x 62.5 cm) | Column | 32MPa | Concrete Rectangular | 625 | 625 | 3906.3 | 3225 | 1.26 | 3082 | G300E | 46173400 | 362.29 | G300E | 0 | 0
1134 | Story4 | C8 | 32 MPa RC Column (62.5 cm x 62.5 cm) | Column | 32MPa | Concrete Rectangular | 625 | 625 | 3906.3 | 3225 | 1.26 | 3082 | G300E | 91600750 | 718.73 | G300E | 0 | 0
1135 | Story4 | C9 | 32 MPa RC Column (62.5 cm x 62.5 cm) | Column | 32MPa | Concrete Rectangular | 625 | 625 | 3906.3 | 3225 | 1.26 | 3082 | G300E | 87268500 | 684.74 | G300E | 0 | 0
1136 | Story40 | C1 | 32 MPa RC Column (30 cm x 30 cm) | Column | 32MPa | Concrete Rectangular | 300 | 300 | 900 | 3175 | 0.29 | 699.08 | G300E | 11033125 | 86.57 | G300E | 0 | 0
1137 | Story40 | C10 | 32 MPa RC Column (30 cm x 30 cm) | Column | 32MPa | Concrete Rectangular | 300 | 300 | 900 | 3175 | 0.29 | 699.08 | G300E | 12840758.33 | 100.75 | G300E | 0 | 0
1138 | Story40 | C11 | 32 MPa RC Column (30 cm x 30 cm) | Column | 32MPa | Concrete Rectangular | 300 | 300 | 900 | 3175 | 0.29 | 699.08 | G300E | 16156516.67 | 126.77 | G300E | 0 | 0
1139 | Story40 | C12 | 32 MPa RC Column (30 cm x 30 cm) | Column | 32MPa | Concrete Rectangular | 300 | 300 | 900 | 3175 | 0.29 | 699.08 | G300E | 11869208.33 | 93.13 | G300E | 0 | 0
1140 | Story40 | C13 | 32 MPa RC Column (30 cm x 30 cm) | Column | 32MPa | Concrete Rectangular | 300 | 300 | 900 | 3175 | 0.29 | 699.08 | G300E | 12152841.67 | 95.36 | G300E | 0 | 0
1141 | Story40 | C14 | 32 MPa RC Column (30 cm x 30 cm) | Column | 32MPa | Concrete Rectangular | 300 | 300 | 900 | 3175 | 0.29 | 699.08 | G300E | 12814300 | 100.55 | G300E | 0 | 0
1142 | Story40 | C17 | 32 MPa RC Column (30 cm x 30 cm) | Column | 32MPa | Concrete Rectangular | 300 | 300 | 900 | 3175 | 0.29 | 699.08 | G300E | 12852400 | 100.84 | G300E | 0 | 0
1143 | Story40 | C18 | 32 MPa RC Column (30 cm x 30 cm) | Column | 32MPa | Concrete Rectangular | 300 | 300 | 900 | 3175 | 0.29 | 699.08 | G300E | 12158133.33 | 95.4 | G300E | 0 | 0
1144 | Story40 | C19 | 32 MPa RC Column (30 cm x 30 cm) | Column | 32MPa | Concrete Rectangular | 300 | 300 | 900 | 3175 | 0.29 | 699.08 | G300E | 12156016.67 | 95.38 | G300E | 0 | 0
1145 | Story40 | C2 | 32 MPa RC Column (30 cm x 30 cm) | Column | 32MPa | Concrete Rectangular | 300 | 300 | 900 | 3175 | 0.29 | 699.08 | G300E | 11836400 | 92.87 | G300E | 0 | 0
1146 | Story40 | C20 | 32 MPa RC Column (30 cm x 30 cm) | Column | 32MPa | Concrete Rectangular | 300 | 300 | 900 | 3175 | 0.29 | 699.08 | G300E | 12809008.33 | 100.5 | G300E | 0 | 0
1147 | Story40 | C23 | 32 MPa RC Column (30 cm x 30 cm) | Column | 32MPa | Concrete Rectangular | 300 | 300 | 900 | 3175 | 0.29 | 699.08 | G300E | 12843933.33 | 100.78 | G300E | 0 | 0
1148 | Story40 | C24 | 32 MPa RC Column (30 cm x 30 cm) | Column | 32MPa | Concrete Rectangular | 300 | 300 | 900 | 3175 | 0.29 | 699.08 | G300E | 12159191.67 | 95.41 | G300E | 0 | 0
1149 | Story40 | C25 | 32 MPa RC Column (30 cm x 30 cm) | Column | 32MPa | Concrete Rectangular | 300 | 300 | 900 | 3175 | 0.29 | 699.08 | G300E | 11882966.67 | 93.24 | G300E | 0 | 0
1150 | Story40 | C26 | 32 MPa RC Column (30 cm x 30 cm) | Column | 32MPa | Concrete Rectangular | 300 | 300 | 900 | 3175 | 0.29 | 699.08 | G300E | 16126883.33 | 126.54 | G300E | 0 | 0
1151 | Story40 | C27 | 32 MPa RC Column (30 cm x 30 cm) | Column | 32MPa | Concrete Rectangular | 300 | 300 | 900 | 3175 | 0.29 | 699.08 | G300E | 12821708.33 | 100.6 | G300E | 0 | 0
1152 | Story40 | C28 | 32 MPa RC Column (30 cm x 30 cm) | Column | 32MPa | Concrete Rectangular | 300 | 300 | 900 | 3175 | 0.29 | 699.08 | G300E | 12829116.67 | 100.66 | G300E | 0 | 0
1153 | Story40 | C29 | 32 MPa RC Column (30 cm x 30 cm) | Column | 32MPa | Concrete Rectangular | 300 | 300 | 900 | 3175 | 0.29 | 699.08 | G300E | 16141700 | 126.65 | G300E | 0 | 0
1154 | Story40 | C3 | 32 MPa RC Column (30 cm x 30 cm) | Column | 32MPa | Concrete Rectangular | 300 | 300 | 900 | 3175 | 0.29 | 699.08 | G300E | 12145433.33 | 95.3 | G300E | 0 | 0
1155 | Story40 | C30 | 32 MPa RC Column (30 cm x 30 cm) | Column | 32MPa | Concrete Rectangular | 300 | 300 | 900 | 3175 | 0.29 | 699.08 | G300E | 11873441.67 | 93.16 | G300E | 0 | 0
1156 | Story40 | C31 | 32 MPa RC Column (30 cm x 30 cm) | Column | 32MPa | Concrete Rectangular | 300 | 300 | 900 | 3175 | 0.29 | 699.08 | G300E | 11023600 | 86.5 | G300E | 0 | 0
1157 | Story40 | C32 | 32 MPa RC Column (30 cm x 30 cm) | Column | 32MPa | Concrete Rectangular | 300 | 300 | 900 | 3175 | 0.29 | 699.08 | G300E | 11886141.67 | 93.26 | G300E | 0 | 0
1158 | Story40 | C33 | 32 MPa RC Column (30 cm x 30 cm) | Column | 32MPa | Concrete Rectangular | 300 | 300 | 900 | 3175 | 0.29 | 699.08 | G300E | 12167658.33 | 95.47 | G300E | 0 | 0
1159 | Story40 | C34 | 32 MPa RC Column (30 cm x 30 cm) | Column | 32MPa | Concrete Rectangular | 300 | 300 | 900 | 3175 | 0.29 | 699.08 | G300E | 12165541.67 | 95.46 | G300E | 0 | 0
1160 | Story40 | C35 | 32 MPa RC Column (30 cm x 30 cm) | Column | 32MPa | Concrete Rectangular | 300 | 300 | 900 | 3175 | 0.29 | 699.08 | G300E | 11875558.33 | 93.18 | G300E | 0 | 0
1161 | Story40 | C36 | 32 MPa RC Column (30 cm x 30 cm) | Column | 32MPa | Concrete Rectangular | 300 | 300 | 900 | 3175 | 0.29 | 699.08 | G300E | 11016191.67 | 86.44 | G300E | 0 | 0
1162 | Story40 | C4 | 32 MPa RC Column (30 cm x 30 cm) | Column | 32MPa | Concrete Rectangular | 300 | 300 | 900 | 3175 | 0.29 | 699.08 | G300E | 12147550 | 95.31 | G300E | 0 | 0
1163 | Story40 | C5 | 32 MPa RC Column (30 cm x 30 cm) | Column | 32MPa | Concrete Rectangular | 300 | 300 | 900 | 3175 | 0.29 | 699.08 | G300E | 11868150 | 93.12 | G300E | 0 | 0
1164 | Story40 | C6 | 32 MPa RC Column (30 cm x 30 cm) | Column | 32MPa | Concrete Rectangular | 300 | 300 | 900 | 3175 | 0.29 | 699.08 | G300E | 11013016.67 | 86.41 | G300E | 0 | 0
1165 | Story40 | C7 | 32 MPa RC Column (30 cm x 30 cm) | Column | 32MPa | Concrete Rectangular | 300 | 300 | 900 | 3175 | 0.29 | 699.08 | G300E | 11783483.33 | 92.46 | G300E | 0 | 0
1166 | Story40 | C8 | 32 MPa RC Column (30 cm x 30 cm) | Column | 32MPa | Concrete Rectangular | 300 | 300 | 900 | 3175 | 0.29 | 699.08 | G300E | 16146991.67 | 126.7 | G300E | 0 | 0
1167 | Story40 | C9 | 32 MPa RC Column (30 cm x 30 cm) | Column | 32MPa | Concrete Rectangular | 300 | 300 | 900 | 3175 | 0.29 | 699.08 | G300E | 12827000 | 100.65 | G300E | 0 | 0
1168 | Story41 | C1 | 32 MPa RC Column (30 cm x 30 cm) | Column | 32MPa | Concrete Rectangular | 300 | 300 | 900 | 3175 | 0.29 | 699.08 | G300E | 8811683.33 | 69.14 | G300E | 0 | 0
1169 | Story41 | C10 | 32 MPa RC Column (30 cm x 30 cm) | Column | 32MPa | Concrete Rectangular | 300 | 300 | 900 | 3175 | 0.29 | 699.08 | G300E | 9582150 | 75.19 | G300E | 0 | 0
1170 | Story41 | C11 | 32 MPa RC Column (30 cm x 30 cm) | Column | 32MPa | Concrete Rectangular | 300 | 300 | 900 | 3175 | 0.29 | 699.08 | G300E | 12590991.67 | 98.79 | G300E | 0 | 0
1171 | Story41 | C12 | 32 MPa RC Column (30 cm x 30 cm) | Column | 32MPa | Concrete Rectangular | 300 | 300 | 900 | 3175 | 0.29 | 699.08 | G300E | 8706908.33 | 68.32 | G300E | 0 | 0
1172 | Story41 | C13 | 32 MPa RC Column (30 cm x 30 cm) | Column | 32MPa | Concrete Rectangular | 300 | 300 | 900 | 3175 | 0.29 | 699.08 | G300E | 11217275 | 88.01 | G300E | 0 | 0
1173 | Story41 | C14 | 32 MPa RC Column (30 cm x 30 cm) | Column | 32MPa | Concrete Rectangular | 300 | 300 | 900 | 3175 | 0.29 | 699.08 | G300E | 9563100 | 75.04 | G300E | 0 | 0
1174 | Story41 | C17 | 32 MPa RC Column (30 cm x 30 cm) | Column | 32MPa | Concrete Rectangular | 300 | 300 | 900 | 3175 | 0.29 | 699.08 | G300E | 9589558.33 | 75.24 | G300E | 0 | 0
1175 | Story41 | C18 | 32 MPa RC Column (30 cm x 30 cm) | Column | 32MPa | Concrete Rectangular | 300 | 300 | 900 | 3175 | 0.29 | 699.08 | G300E | 11301941.67 | 88.68 | G300E | 0 | 0
1176 | Story41 | C19 | 32 MPa RC Column (30 cm x 30 cm) | Column | 32MPa | Concrete Rectangular | 300 | 300 | 900 | 3175 | 0.29 | 699.08 | G300E | 11430000 | 89.68 | G300E | 0 | 0
1177 | Story41 | C2 | 32 MPa RC Column (30 cm x 30 cm) | Column | 32MPa | Concrete Rectangular | 300 | 300 | 900 | 3175 | 0.29 | 699.08 | G300E | 8689975 | 68.18 | G300E | 0 | 0
1178 | Story41 | C20 | 32 MPa RC Column (30 cm x 30 cm) | Column | 32MPa | Concrete Rectangular | 300 | 300 | 900 | 3175 | 0.29 | 699.08 | G300E | 9560983.33 | 75.02 | G300E | 0 | 0
1179 | Story41 | C23 | 32 MPa RC Column (30 cm x 30 cm) | Column | 32MPa | Concrete Rectangular | 300 | 300 | 900 | 3175 | 0.29 | 699.08 | G300E | 9584266.67 | 75.2 | G300E | 0 | 0
1180 | Story41 | C24 | 32 MPa RC Column (30 cm x 30 cm) | Column | 32MPa | Concrete Rectangular | 300 | 300 | 900 | 3175 | 0.29 | 699.08 | G300E | 11346391.67 | 89.03 | G300E | 0 | 0
1181 | Story41 | C25 | 32 MPa RC Column (30 cm x 30 cm) | Column | 32MPa | Concrete Rectangular | 300 | 300 | 900 | 3175 | 0.29 | 699.08 | G300E | 8717491.67 | 68.4 | G300E | 0 | 0
1182 | Story41 | C26 | 32 MPa RC Column (30 cm x 30 cm) | Column | 32MPa | Concrete Rectangular | 300 | 300 | 900 | 3175 | 0.29 | 699.08 | G300E | 12561358.33 | 98.56 | G300E | 0 | 0
1183 | Story41 | C27 | 32 MPa RC Column (30 cm x 30 cm) | Column | 32MPa | Concrete Rectangular | 300 | 300 | 900 | 3175 | 0.29 | 699.08 | G300E | 9568391.67 | 75.08 | G300E | 0 | 0
1184 | Story41 | C28 | 32 MPa RC Column (30 cm x 30 cm) | Column | 32MPa | Concrete Rectangular | 300 | 300 | 900 | 3175 | 0.29 | 699.08 | G300E | 9574741.67 | 75.13 | G300E | 0 | 0
1185 | Story41 | C29 | 32 MPa RC Column (30 cm x 30 cm) | Column | 32MPa | Concrete Rectangular | 300 | 300 | 900 | 3175 | 0.29 | 699.08 | G300E | 12576175 | 98.68 | G300E | 0 | 0
1186 | Story41 | C3 | 32 MPa RC Column (30 cm x 30 cm) | Column | 32MPa | Concrete Rectangular | 300 | 300 | 900 | 3175 | 0.29 | 699.08 | G300E | 11243733.33 | 88.22 | G300E | 0 | 0
1187 | Story41 | C30 | 32 MPa RC Column (30 cm x 30 cm) | Column | 32MPa | Concrete Rectangular | 300 | 300 | 900 | 3175 | 0.29 | 699.08 | G300E | 8711141.67 | 68.35 | G300E | 0 | 0
1188 | Story41 | C31 | 32 MPa RC Column (30 cm x 30 cm) | Column | 32MPa | Concrete Rectangular | 300 | 300 | 900 | 3175 | 0.29 | 699.08 | G300E | 8823325 | 69.23 | G300E | 0 | 0
1189 | Story41 | C32 | 32 MPa RC Column (30 cm x 30 cm) | Column | 32MPa | Concrete Rectangular | 300 | 300 | 900 | 3175 | 0.29 | 699.08 | G300E | 8717491.67 | 68.4 | G300E | 0 | 0
1190 | Story41 | C33 | 32 MPa RC Column (30 cm x 30 cm) | Column | 32MPa | Concrete Rectangular | 300 | 300 | 900 | 3175 | 0.29 | 699.08 | G300E | 11341100 | 88.99 | G300E | 0 | 0
1191 | Story41 | C34 | 32 MPa RC Column (30 cm x 30 cm) | Column | 32MPa | Concrete Rectangular | 300 | 300 | 900 | 3175 | 0.29 | 699.08 | G300E | 11327341.67 | 88.88 | G300E | 0 | 0
1192 | Story41 | C35 | 32 MPa RC Column (30 cm x 30 cm) | Column | 32MPa | Concrete Rectangular | 300 | 300 | 900 | 3175 | 0.29 | 699.08 | G300E | 8712200 | 68.36 | G300E | 0 | 0
1193 | Story41 | C36 | 32 MPa RC Column (30 cm x 30 cm) | Column | 32MPa | Concrete Rectangular | 300 | 300 | 900 | 3175 | 0.29 | 699.08 | G300E | 8814858.33 | 69.16 | G300E | 0 | 0
1194 | Story41 | C4 | 32 MPa RC Column (30 cm x 30 cm) | Column | 32MPa | Concrete Rectangular | 300 | 300 | 900 | 3175 | 0.29 | 699.08 | G300E | 11414125 | 89.56 | G300E | 0 | 0
1195 | Story41 | C5 | 32 MPa RC Column (30 cm x 30 cm) | Column | 32MPa | Concrete Rectangular | 300 | 300 | 900 | 3175 | 0.29 | 699.08 | G300E | 8706908.33 | 68.32 | G300E | 0 | 0
1196 | Story41 | C6 | 32 MPa RC Column (30 cm x 30 cm) | Column | 32MPa | Concrete Rectangular | 300 | 300 | 900 | 3175 | 0.29 | 699.08 | G300E | 8811683.33 | 69.14 | G300E | 0 | 0
1197 | Story41 | C7 | 32 MPa RC Column (30 cm x 30 cm) | Column | 32MPa | Concrete Rectangular | 300 | 300 | 900 | 3175 | 0.29 | 699.08 | G300E | 8655050 | 67.91 | G300E | 0 | 0
1198 | Story41 | C8 | 32 MPa RC Column (30 cm x 30 cm) | Column | 32MPa | Concrete Rectangular | 300 | 300 | 900 | 3175 | 0.29 | 699.08 | G300E | 12583583.33 | 98.74 | G300E | 0 | 0
1199 | Story41 | C9 | 32 MPa RC Column (30 cm x 30 cm) | Column | 32MPa | Concrete Rectangular | 300 | 300 | 900 | 3175 | 0.29 | 699.08 | G300E | 9572625 | 75.11 | G300E | 0 | 0
1200 | Story41 | D10 | 32 MPa RC Column (77.5 cm x 77.5 cm) | Column | 32MPa | Concrete Rectangular | 775 | 775 | 6006.3 | 29702.7 | 17.84 | 43645.71 | G300E | 1120796731.35 | 8794.19 | G300E | 0 | 0
1201 | Story41 | D11 | 32 MPa RC Column (77.5 cm x 77.5 cm) | Column | 32MPa | Concrete Rectangular | 775 | 775 | 6006.3 | 29702.7 | 17.84 | 43645.71 | G300E | 1120422972.38 | 8791.25 | G300E | 0 | 0
1202 | Story41 | D12 | 32 MPa RC Column (77.5 cm x 77.5 cm) | Column | 32MPa | Concrete Rectangular | 775 | 775 | 6006.3 | 29702.7 | 17.84 | 43645.71 | G300E | 1120925443.05 | 8795.2 | G300E | 0 | 0
1203 | Story41 | D13 | 32 MPa RC Column (77.5 cm x 77.5 cm) | Column | 32MPa | Concrete Rectangular | 775 | 775 | 6006.3 | 29702.7 | 17.84 | 43645.71 | G300E | 1120663069.2 | 8793.14 | G300E | 0 | 0
1204 | Story41 | D14 | 32 MPa RC Column (77.5 cm x 77.5 cm) | Column | 32MPa | Concrete Rectangular | 775 | 775 | 6006.3 | 29702.7 | 17.84 | 43645.71 | G300E | 1121150688.53 | 8796.96 | G300E | 0 | 0
1205 | Story41 | D15 | 32 MPa RC Column (77.5 cm x 77.5 cm) | Column | 32MPa | Concrete Rectangular | 775 | 775 | 6006.3 | 29702.7 | 17.84 | 43645.71 | G300E | 1120670494.88 | 8793.2 | G300E | 0 | 0
1206 | Story41 | D16 | 32 MPa RC Column (77.5 cm x 77.5 cm) | Column | 32MPa | Concrete Rectangular | 775 | 775 | 6006.3 | 29702.7 | 17.84 | 43645.71 | G300E | 1120811582.7 | 8794.3 | G300E | 0 | 0
1207 | Story41 | D9 | 32 MPa RC Column (77.5 cm x 77.5 cm) | Column | 32MPa | Concrete Rectangular | 775 | 775 | 6006.3 | 29702.7 | 17.84 | 43645.71 | G300E | 1120660593.98 | 8793.12 | G300E | 0 | 0
1208 | Story42 | C1 | 32 MPa RC Column (30 cm x 30 cm) | Column | 32MPa | Concrete Rectangular | 300 | 300 | 900 | 3175 | 0.29 | 699.08 | G300E | 2857500 | 22.42 | G300E | 0 | 0
1209 | Story42 | C10 | 32 MPa RC Column (30 cm x 30 cm) | Column | 32MPa | Concrete Rectangular | 300 | 300 | 900 | 3175 | 0.29 | 699.08 | G300E | 6806141.67 | 53.4 | G300E | 0 | 0
1210 | Story42 | C11 | 32 MPa RC Column (30 cm x 30 cm) | Column | 32MPa | Concrete Rectangular | 300 | 300 | 900 | 3175 | 0.29 | 699.08 | G300E | 9069916.67 | 71.17 | G300E | 0 | 0
1211 | Story42 | C12 | 32 MPa RC Column (30 cm x 30 cm) | Column | 32MPa | Concrete Rectangular | 300 | 300 | 900 | 3175 | 0.29 | 699.08 | G300E | 5541433.33 | 43.48 | G300E | 0 | 0
1212 | Story42 | C13 | 32 MPa RC Column (30 cm x 30 cm) | Column | 32MPa | Concrete Rectangular | 300 | 300 | 900 | 3175 | 0.29 | 699.08 | G300E | 7029450 | 55.16 | G300E | 0 | 0
1213 | Story42 | C14 | 32 MPa RC Column (30 cm x 30 cm) | Column | 32MPa | Concrete Rectangular | 300 | 300 | 900 | 3175 | 0.29 | 699.08 | G300E | 6790266.67 | 53.28 | G300E | 0 | 0
1214 | Story42 | C17 | 32 MPa RC Column (30 cm x 30 cm) | Column | 32MPa | Concrete Rectangular | 300 | 300 | 900 | 3175 | 0.29 | 699.08 | G300E | 6813550 | 53.46 | G300E | 0 | 0
1215 | Story42 | C18 | 32 MPa RC Column (30 cm x 30 cm) | Column | 32MPa | Concrete Rectangular | 300 | 300 | 900 | 3175 | 0.29 | 699.08 | G300E | 7041091.67 | 55.25 | G300E | 0 | 0
1216 | Story42 | C19 | 32 MPa RC Column (30 cm x 30 cm) | Column | 32MPa | Concrete Rectangular | 300 | 300 | 900 | 3175 | 0.29 | 699.08 | G300E | 7044266.67 | 55.27 | G300E | 0 | 0
1217 | Story42 | C2 | 32 MPa RC Column (30 cm x 30 cm) | Column | 32MPa | Concrete Rectangular | 300 | 300 | 900 | 3175 | 0.29 | 699.08 | G300E | 5564716.67 | 43.66 | G300E | 0 | 0
1218 | Story42 | C20 | 32 MPa RC Column (30 cm x 30 cm) | Column | 32MPa | Concrete Rectangular | 300 | 300 | 900 | 3175 | 0.29 | 699.08 | G300E | 6789208.33 | 53.27 | G300E | 0 | 0
1219 | Story42 | C23 | 32 MPa RC Column (30 cm x 30 cm) | Column | 32MPa | Concrete Rectangular | 300 | 300 | 900 | 3175 | 0.29 | 699.08 | G300E | 6809316.67 | 53.43 | G300E | 0 | 0
1220 | Story42 | C24 | 32 MPa RC Column (30 cm x 30 cm) | Column | 32MPa | Concrete Rectangular | 300 | 300 | 900 | 3175 | 0.29 | 699.08 | G300E | 7042150 | 55.26 | G300E | 0 | 0
1221 | Story42 | C25 | 32 MPa RC Column (30 cm x 30 cm) | Column | 32MPa | Concrete Rectangular | 300 | 300 | 900 | 3175 | 0.29 | 699.08 | G300E | 5547783.33 | 43.53 | G300E | 0 | 0
1222 | Story42 | C26 | 32 MPa RC Column (30 cm x 30 cm) | Column | 32MPa | Concrete Rectangular | 300 | 300 | 900 | 3175 | 0.29 | 699.08 | G300E | 9036050 | 70.9 | G300E | 0 | 0
1223 | Story42 | C27 | 32 MPa RC Column (30 cm x 30 cm) | Column | 32MPa | Concrete Rectangular | 300 | 300 | 900 | 3175 | 0.29 | 699.08 | G300E | 6796616.67 | 53.33 | G300E | 0 | 0
1224 | Story42 | C28 | 32 MPa RC Column (30 cm x 30 cm) | Column | 32MPa | Concrete Rectangular | 300 | 300 | 900 | 3175 | 0.29 | 699.08 | G300E | 6799791.67 | 53.35 | G300E | 0 | 0
1225 | Story42 | C29 | 32 MPa RC Column (30 cm x 30 cm) | Column | 32MPa | Concrete Rectangular | 300 | 300 | 900 | 3175 | 0.29 | 699.08 | G300E | 9051925 | 71.02 | G300E | 0 | 0
1226 | Story42 | C3 | 32 MPa RC Column (30 cm x 30 cm) | Column | 32MPa | Concrete Rectangular | 300 | 300 | 900 | 3175 | 0.29 | 699.08 | G300E | 7020983.33 | 55.09 | G300E | 0 | 0
1227 | Story42 | C30 | 32 MPa RC Column (30 cm x 30 cm) | Column | 32MPa | Concrete Rectangular | 300 | 300 | 900 | 3175 | 0.29 | 699.08 | G300E | 5543550 | 43.5 | G300E | 0 | 0
1228 | Story42 | C31 | 32 MPa RC Column (30 cm x 30 cm) | Column | 32MPa | Concrete Rectangular | 300 | 300 | 900 | 3175 | 0.29 | 699.08 | G300E | 2857500 | 22.42 | G300E | 0 | 0
1229 | Story42 | C32 | 32 MPa RC Column (30 cm x 30 cm) | Column | 32MPa | Concrete Rectangular | 300 | 300 | 900 | 3175 | 0.29 | 699.08 | G300E | 5547783.33 | 43.53 | G300E | 0 | 0
1230 | Story42 | C33 | 32 MPa RC Column (30 cm x 30 cm) | Column | 32MPa | Concrete Rectangular | 300 | 300 | 900 | 3175 | 0.29 | 699.08 | G300E | 7050616.67 | 55.32 | G300E | 0 | 0
1231 | Story42 | C34 | 32 MPa RC Column (30 cm x 30 cm) | Column | 32MPa | Concrete Rectangular | 300 | 300 | 900 | 3175 | 0.29 | 699.08 | G300E | 7049558.33 | 55.31 | G300E | 0 | 0
1232 | Story42 | C35 | 32 MPa RC Column (30 cm x 30 cm) | Column | 32MPa | Concrete Rectangular | 300 | 300 | 900 | 3175 | 0.29 | 699.08 | G300E | 5544608.33 | 43.51 | G300E | 0 | 0
1233 | Story42 | C36 | 32 MPa RC Column (30 cm x 30 cm) | Column | 32MPa | Concrete Rectangular | 300 | 300 | 900 | 3175 | 0.29 | 699.08 | G300E | 2857500 | 22.42 | G300E | 0 | 0
1234 | Story42 | C4 | 32 MPa RC Column (30 cm x 30 cm) | Column | 32MPa | Concrete Rectangular | 300 | 300 | 900 | 3175 | 0.29 | 699.08 | G300E | 7031566.67 | 55.17 | G300E | 0 | 0
1235 | Story42 | C5 | 32 MPa RC Column (30 cm x 30 cm) | Column | 32MPa | Concrete Rectangular | 300 | 300 | 900 | 3175 | 0.29 | 699.08 | G300E | 5541433.33 | 43.48 | G300E | 0 | 0
1236 | Story42 | C6 | 32 MPa RC Column (30 cm x 30 cm) | Column | 32MPa | Concrete Rectangular | 300 | 300 | 900 | 3175 | 0.29 | 699.08 | G300E | 2857500 | 22.42 | G300E | 0 | 0
1237 | Story42 | C7 | 32 MPa RC Column (30 cm x 30 cm) | Column | 32MPa | Concrete Rectangular | 300 | 300 | 900 | 3175 | 0.29 | 699.08 | G300E | 5562600 | 43.65 | G300E | 0 | 0
1238 | Story42 | C8 | 32 MPa RC Column (30 cm x 30 cm) | Column | 32MPa | Concrete Rectangular | 300 | 300 | 900 | 3175 | 0.29 | 699.08 | G300E | 9055100 | 71.05 | G300E | 0 | 0
1239 | Story42 | C9 | 32 MPa RC Column (30 cm x 30 cm) | Column | 32MPa | Concrete Rectangular | 300 | 300 | 900 | 3175 | 0.29 | 699.08 | G300E | 6798733.33 | 53.35 | G300E | 0 | 0
1240 | Story43 | C1 | 32 MPa RC Column (27.5 cm x 27.5 cm) | Column | 32MPa | Concrete Rectangular | 275 | 275 | 756.3 | 3175 | 0.24 | 587.42 | G300E | 6437841.67 | 50.51 | G300E | 0 | 0
1241 | Story43 | C10 | 32 MPa RC Column (27.5 cm x 27.5 cm) | Column | 32MPa | Concrete Rectangular | 275 | 275 | 756.3 | 3175 | 0.24 | 587.42 | G300E | 9425516.67 | 73.96 | G300E | 0 | 0
1242 | Story43 | C11 | 32 MPa RC Column (27.5 cm x 27.5 cm) | Column | 32MPa | Concrete Rectangular | 275 | 275 | 756.3 | 3175 | 0.24 | 587.42 | G300E | 11990916.67 | 94.09 | G300E | 0 | 0
1243 | Story43 | C12 | 32 MPa RC Column (27.5 cm x 27.5 cm) | Column | 32MPa | Concrete Rectangular | 275 | 275 | 756.3 | 3175 | 0.24 | 587.42 | G300E | 9575800 | 75.14 | G300E | 0 | 0
1244 | Story43 | C13 | 32 MPa RC Column (27.5 cm x 27.5 cm) | Column | 32MPa | Concrete Rectangular | 275 | 275 | 756.3 | 3175 | 0.24 | 587.42 | G300E | 8131175 | 63.8 | G300E | 0 | 0
1245 | Story43 | C14 | 32 MPa RC Column (27.5 cm x 27.5 cm) | Column | 32MPa | Concrete Rectangular | 275 | 275 | 756.3 | 3175 | 0.24 | 587.42 | G300E | 9410700 | 73.84 | G300E | 0 | 0
1246 | Story43 | C17 | 32 MPa RC Column (27.5 cm x 27.5 cm) | Column | 32MPa | Concrete Rectangular | 275 | 275 | 756.3 | 3175 | 0.24 | 587.42 | G300E | 9429750 | 73.99 | G300E | 0 | 0
1247 | Story43 | C18 | 32 MPa RC Column (27.5 cm x 27.5 cm) | Column | 32MPa | Concrete Rectangular | 275 | 275 | 756.3 | 3175 | 0.24 | 587.42 | G300E | 8132233.33 | 63.81 | G300E | 0 | 0
1248 | Story43 | C19 | 32 MPa RC Column (27.5 cm x 27.5 cm) | Column | 32MPa | Concrete Rectangular | 275 | 275 | 756.3 | 3175 | 0.24 | 587.42 | G300E | 8151283.33 | 63.96 | G300E | 0 | 0
1249 | Story43 | C2 | 32 MPa RC Column (27.5 cm x 27.5 cm) | Column | 32MPa | Concrete Rectangular | 275 | 275 | 756.3 | 3175 | 0.24 | 587.42 | G300E | 9692216.67 | 76.05 | G300E | 0 | 0
1250 | Story43 | C20 | 32 MPa RC Column (27.5 cm x 27.5 cm) | Column | 32MPa | Concrete Rectangular | 275 | 275 | 756.3 | 3175 | 0.24 | 587.42 | G300E | 9409641.67 | 73.83 | G300E | 0 | 0
1251 | Story43 | C23 | 32 MPa RC Column (27.5 cm x 27.5 cm) | Column | 32MPa | Concrete Rectangular | 275 | 275 | 756.3 | 3175 | 0.24 | 587.42 | G300E | 9425516.67 | 73.96 | G300E | 0 | 0
1252 | Story43 | C24 | 32 MPa RC Column (27.5 cm x 27.5 cm) | Column | 32MPa | Concrete Rectangular | 275 | 275 | 756.3 | 3175 | 0.24 | 587.42 | G300E | 8135408.33 | 63.83 | G300E | 0 | 0
1253 | Story43 | C25 | 32 MPa RC Column (27.5 cm x 27.5 cm) | Column | 32MPa | Concrete Rectangular | 275 | 275 | 756.3 | 3175 | 0.24 | 587.42 | G300E | 9583208.33 | 75.19 | G300E | 0 | 0
1254 | Story43 | C26 | 32 MPa RC Column (27.5 cm x 27.5 cm) | Column | 32MPa | Concrete Rectangular | 275 | 275 | 756.3 | 3175 | 0.24 | 587.42 | G300E | 11963400 | 93.87 | G300E | 0 | 0
1255 | Story43 | C27 | 32 MPa RC Column (27.5 cm x 27.5 cm) | Column | 32MPa | Concrete Rectangular | 275 | 275 | 756.3 | 3175 | 0.24 | 587.42 | G300E | 9414933.33 | 73.87 | G300E | 0 | 0
1256 | Story43 | C28 | 32 MPa RC Column (27.5 cm x 27.5 cm) | Column | 32MPa | Concrete Rectangular | 275 | 275 | 756.3 | 3175 | 0.24 | 587.42 | G300E | 9417050 | 73.89 | G300E | 0 | 0
1257 | Story43 | C29 | 32 MPa RC Column (27.5 cm x 27.5 cm) | Column | 32MPa | Concrete Rectangular | 275 | 275 | 756.3 | 3175 | 0.24 | 587.42 | G300E | 11977158.33 | 93.98 | G300E | 0 | 0
1258 | Story43 | C3 | 32 MPa RC Column (27.5 cm x 27.5 cm) | Column | 32MPa | Concrete Rectangular | 275 | 275 | 756.3 | 3175 | 0.24 | 587.42 | G300E | 8128000 | 63.78 | G300E | 0 | 0
1259 | Story43 | C30 | 32 MPa RC Column (27.5 cm x 27.5 cm) | Column | 32MPa | Concrete Rectangular | 275 | 275 | 756.3 | 3175 | 0.24 | 587.42 | G300E | 9578975 | 75.16 | G300E | 0 | 0
1260 | Story43 | C31 | 32 MPa RC Column (27.5 cm x 27.5 cm) | Column | 32MPa | Concrete Rectangular | 275 | 275 | 756.3 | 3175 | 0.24 | 587.42 | G300E | 6409266.67 | 50.29 | G300E | 0 | 0
1261 | Story43 | C32 | 32 MPa RC Column (27.5 cm x 27.5 cm) | Column | 32MPa | Concrete Rectangular | 275 | 275 | 756.3 | 3175 | 0.24 | 587.42 | G300E | 9581091.67 | 75.18 | G300E | 0 | 0
1262 | Story43 | C33 | 32 MPa RC Column (27.5 cm x 27.5 cm) | Column | 32MPa | Concrete Rectangular | 275 | 275 | 756.3 | 3175 | 0.24 | 587.42 | G300E | 8138583.33 | 63.86 | G300E | 0 | 0
1263 | Story43 | C34 | 32 MPa RC Column (27.5 cm x 27.5 cm) | Column | 32MPa | Concrete Rectangular | 275 | 275 | 756.3 | 3175 | 0.24 | 587.42 | G300E | 8137525 | 63.85 | G300E | 0 | 0
1264 | Story43 | C35 | 32 MPa RC Column (27.5 cm x 27.5 cm) | Column | 32MPa | Concrete Rectangular | 275 | 275 | 756.3 | 3175 | 0.24 | 587.42 | G300E | 9578975 | 75.16 | G300E | 0 | 0
1265 | Story43 | C36 | 32 MPa RC Column (27.5 cm x 27.5 cm) | Column | 32MPa | Concrete Rectangular | 275 | 275 | 756.3 | 3175 | 0.24 | 587.42 | G300E | 6405033.33 | 50.26 | G300E | 0 | 0
1266 | Story43 | C4 | 32 MPa RC Column (27.5 cm x 27.5 cm) | Column | 32MPa | Concrete Rectangular | 275 | 275 | 756.3 | 3175 | 0.24 | 587.42 | G300E | 8143875 | 63.9 | G300E | 0 | 0
1267 | Story43 | C5 | 32 MPa RC Column (27.5 cm x 27.5 cm) | Column | 32MPa | Concrete Rectangular | 275 | 275 | 756.3 | 3175 | 0.24 | 587.42 | G300E | 9577916.67 | 75.15 | G300E | 0 | 0
1268 | Story43 | C6 | 32 MPa RC Column (27.5 cm x 27.5 cm) | Column | 32MPa | Concrete Rectangular | 275 | 275 | 756.3 | 3175 | 0.24 | 587.42 | G300E | 6403975 | 50.25 | G300E | 0 | 0
1269 | Story43 | C7 | 32 MPa RC Column (27.5 cm x 27.5 cm) | Column | 32MPa | Concrete Rectangular | 275 | 275 | 756.3 | 3175 | 0.24 | 587.42 | G300E | 9757833.33 | 76.56 | G300E | 0 | 0
1270 | Story43 | C8 | 32 MPa RC Column (27.5 cm x 27.5 cm) | Column | 32MPa | Concrete Rectangular | 275 | 275 | 756.3 | 3175 | 0.24 | 587.42 | G300E | 11986683.33 | 94.05 | G300E | 0 | 0
1271 | Story43 | C9 | 32 MPa RC Column (27.5 cm x 27.5 cm) | Column | 32MPa | Concrete Rectangular | 275 | 275 | 756.3 | 3175 | 0.24 | 587.42 | G300E | 9418108.33 | 73.9 | G300E | 0 | 0
1272 | Story44 | C1 | 32 MPa RC Column (27.5 cm x 27.5 cm) | Column | 32MPa | Concrete Rectangular | 275 | 275 | 756.3 | 3175 | 0.24 | 587.42 | G300E | 5326591.67 | 41.79 | G300E | 0 | 0
1273 | Story44 | C10 | 32 MPa RC Column (27.5 cm x 27.5 cm) | Column | 32MPa | Concrete Rectangular | 275 | 275 | 756.3 | 3175 | 0.24 | 587.42 | G300E | 6725708.33 | 52.77 | G300E | 0 | 0
1274 | Story44 | C11 | 32 MPa RC Column (27.5 cm x 27.5 cm) | Column | 32MPa | Concrete Rectangular | 275 | 275 | 756.3 | 3175 | 0.24 | 587.42 | G300E | 8615891.67 | 67.6 | G300E | 0 | 0
1275 | Story44 | C12 | 32 MPa RC Column (27.5 cm x 27.5 cm) | Column | 32MPa | Concrete Rectangular | 275 | 275 | 756.3 | 3175 | 0.24 | 587.42 | G300E | 7754408.33 | 60.84 | G300E | 0 | 0
1276 | Story44 | C13 | 32 MPa RC Column (27.5 cm x 27.5 cm) | Column | 32MPa | Concrete Rectangular | 275 | 275 | 756.3 | 3175 | 0.24 | 587.42 | G300E | 6141508.33 | 48.19 | G300E | 0 | 0
1277 | Story44 | C14 | 32 MPa RC Column (27.5 cm x 27.5 cm) | Column | 32MPa | Concrete Rectangular | 275 | 275 | 756.3 | 3175 | 0.24 | 587.42 | G300E | 6719358.33 | 52.72 | G300E | 0 | 0
1278 | Story44 | C17 | 32 MPa RC Column (27.5 cm x 27.5 cm) | Column | 32MPa | Concrete Rectangular | 275 | 275 | 756.3 | 3175 | 0.24 | 587.42 | G300E | 6731000 | 52.81 | G300E | 0 | 0
1279 | Story44 | C18 | 32 MPa RC Column (27.5 cm x 27.5 cm) | Column | 32MPa | Concrete Rectangular | 275 | 275 | 756.3 | 3175 | 0.24 | 587.42 | G300E | 6122458.33 | 48.04 | G300E | 0 | 0
1280 | Story44 | C19 | 32 MPa RC Column (27.5 cm x 27.5 cm) | Column | 32MPa | Concrete Rectangular | 275 | 275 | 756.3 | 3175 | 0.24 | 587.42 | G300E | 6120341.67 | 48.02 | G300E | 0 | 0
1281 | Story44 | C2 | 32 MPa RC Column (27.5 cm x 27.5 cm) | Column | 32MPa | Concrete Rectangular | 275 | 275 | 756.3 | 3175 | 0.24 | 587.42 | G300E | 7776633.33 | 61.02 | G300E | 0 | 0
1282 | Story44 | C20 | 32 MPa RC Column (27.5 cm x 27.5 cm) | Column | 32MPa | Concrete Rectangular | 275 | 275 | 756.3 | 3175 | 0.24 | 587.42 | G300E | 6710891.67 | 52.66 | G300E | 0 | 0
1283 | Story44 | C23 | 32 MPa RC Column (27.5 cm x 27.5 cm) | Column | 32MPa | Concrete Rectangular | 275 | 275 | 756.3 | 3175 | 0.24 | 587.42 | G300E | 6727825 | 52.79 | G300E | 0 | 0
1284 | Story44 | C24 | 32 MPa RC Column (27.5 cm x 27.5 cm) | Column | 32MPa | Concrete Rectangular | 275 | 275 | 756.3 | 3175 | 0.24 | 587.42 | G300E | 6120341.67 | 48.02 | G300E | 0 | 0
1285 | Story44 | C25 | 32 MPa RC Column (27.5 cm x 27.5 cm) | Column | 32MPa | Concrete Rectangular | 275 | 275 | 756.3 | 3175 | 0.24 | 587.42 | G300E | 7763933.33 | 60.92 | G300E | 0 | 0
1286 | Story44 | C26 | 32 MPa RC Column (27.5 cm x 27.5 cm) | Column | 32MPa | Concrete Rectangular | 275 | 275 | 756.3 | 3175 | 0.24 | 587.42 | G300E | 8591550 | 67.41 | G300E | 0 | 0
1287 | Story44 | C27 | 32 MPa RC Column (27.5 cm x 27.5 cm) | Column | 32MPa | Concrete Rectangular | 275 | 275 | 756.3 | 3175 | 0.24 | 587.42 | G300E | 6716183.33 | 52.7 | G300E | 0 | 0
1288 | Story44 | C28 | 32 MPa RC Column (27.5 cm x 27.5 cm) | Column | 32MPa | Concrete Rectangular | 275 | 275 | 756.3 | 3175 | 0.24 | 587.42 | G300E | 6719358.33 | 52.72 | G300E | 0 | 0
1289 | Story44 | C29 | 32 MPa RC Column (27.5 cm x 27.5 cm) | Column | 32MPa | Concrete Rectangular | 275 | 275 | 756.3 | 3175 | 0.24 | 587.42 | G300E | 8604250 | 67.51 | G300E | 0 | 0
1290 | Story44 | C3 | 32 MPa RC Column (27.5 cm x 27.5 cm) | Column | 32MPa | Concrete Rectangular | 275 | 275 | 756.3 | 3175 | 0.24 | 587.42 | G300E | 6135158.33 | 48.14 | G300E | 0 | 0
1291 | Story44 | C30 | 32 MPa RC Column (27.5 cm x 27.5 cm) | Column | 32MPa | Concrete Rectangular | 275 | 275 | 756.3 | 3175 | 0.24 | 587.42 | G300E | 7759700 | 60.89 | G300E | 0 | 0
1292 | Story44 | C31 | 32 MPa RC Column (27.5 cm x 27.5 cm) | Column | 32MPa | Concrete Rectangular | 275 | 275 | 756.3 | 3175 | 0.24 | 587.42 | G300E | 5275791.67 | 41.4 | G300E | 0 | 0
1293 | Story44 | C32 | 32 MPa RC Column (27.5 cm x 27.5 cm) | Column | 32MPa | Concrete Rectangular | 275 | 275 | 756.3 | 3175 | 0.24 | 587.42 | G300E | 7764991.67 | 60.93 | G300E | 0 | 0
1294 | Story44 | C33 | 32 MPa RC Column (27.5 cm x 27.5 cm) | Column | 32MPa | Concrete Rectangular | 275 | 275 | 756.3 | 3175 | 0.24 | 587.42 | G300E | 6125633.33 | 48.06 | G300E | 0 | 0
1295 | Story44 | C34 | 32 MPa RC Column (27.5 cm x 27.5 cm) | Column | 32MPa | Concrete Rectangular | 275 | 275 | 756.3 | 3175 | 0.24 | 587.42 | G300E | 6123516.67 | 48.05 | G300E | 0 | 0
1296 | Story44 | C35 | 32 MPa RC Column (27.5 cm x 27.5 cm) | Column | 32MPa | Concrete Rectangular | 275 | 275 | 756.3 | 3175 | 0.24 | 587.42 | G300E | 7759700 | 60.89 | G300E | 0 | 0
1297 | Story44 | C36 | 32 MPa RC Column (27.5 cm x 27.5 cm) | Column | 32MPa | Concrete Rectangular | 275 | 275 | 756.3 | 3175 | 0.24 | 587.42 | G300E | 5271558.33 | 41.36 | G300E | 0 | 0
1298 | Story44 | C4 | 32 MPa RC Column (27.5 cm x 27.5 cm) | Column | 32MPa | Concrete Rectangular | 275 | 275 | 756.3 | 3175 | 0.24 | 587.42 | G300E | 6116108.33 | 47.99 | G300E | 0 | 0
1299 | Story44 | C5 | 32 MPa RC Column (27.5 cm x 27.5 cm) | Column | 32MPa | Concrete Rectangular | 275 | 275 | 756.3 | 3175 | 0.24 | 587.42 | G300E | 7755466.67 | 60.85 | G300E | 0 | 0
1300 | Story44 | C6 | 32 MPa RC Column (27.5 cm x 27.5 cm) | Column | 32MPa | Concrete Rectangular | 275 | 275 | 756.3 | 3175 | 0.24 | 587.42 | G300E | 5270500 | 41.35 | G300E | 0 | 0
1301 | Story44 | C7 | 32 MPa RC Column (27.5 cm x 27.5 cm) | Column | 32MPa | Concrete Rectangular | 275 | 275 | 756.3 | 3175 | 0.24 | 587.42 | G300E | 7754408.33 | 60.84 | G300E | 0 | 0
1302 | Story44 | C8 | 32 MPa RC Column (27.5 cm x 27.5 cm) | Column | 32MPa | Concrete Rectangular | 275 | 275 | 756.3 | 3175 | 0.24 | 587.42 | G300E | 8603191.67 | 67.5 | G300E | 0 | 0
1303 | Story44 | C9 | 32 MPa RC Column (27.5 cm x 27.5 cm) | Column | 32MPa | Concrete Rectangular | 275 | 275 | 756.3 | 3175 | 0.24 | 587.42 | G300E | 6726766.67 | 52.78 | G300E | 0 | 0
1304 | Story45 | C1 | 32 MPa RC Column (25 cm x 25 cm) | Column | 32MPa | Concrete Rectangular | 250 | 250 | 625 | 3175 | 0.2 | 485.47 | G300E | 10324041.67 | 81.01 | G300E | 0 | 0
1305 | Story45 | C10 | 32 MPa RC Column (25 cm x 25 cm) | Column | 32MPa | Concrete Rectangular | 250 | 250 | 625 | 3175 | 0.2 | 485.47 | G300E | 10773833.33 | 84.54 | G300E | 0 | 0
1306 | Story45 | C11 | 32 MPa RC Column (25 cm x 25 cm) | Column | 32MPa | Concrete Rectangular | 250 | 250 | 625 | 3175 | 0.2 | 485.47 | G300E | 11808883.33 | 92.66 | G300E | 0 | 0
1307 | Story45 | C12 | 32 MPa RC Column (25 cm x 25 cm) | Column | 32MPa | Concrete Rectangular | 250 | 250 | 625 | 3175 | 0.2 | 485.47 | G300E | 9120716.67 | 71.56 | G300E | 0 | 0
1308 | Story45 | C13 | 32 MPa RC Column (25 cm x 25 cm) | Column | 32MPa | Concrete Rectangular | 250 | 250 | 625 | 3175 | 0.2 | 485.47 | G300E | 10620375 | 83.33 | G300E | 0 | 0
1309 | Story45 | C14 | 32 MPa RC Column (25 cm x 25 cm) | Column | 32MPa | Concrete Rectangular | 250 | 250 | 625 | 3175 | 0.2 | 485.47 | G300E | 10780183.33 | 84.59 | G300E | 0 | 0
1310 | Story45 | C17 | 32 MPa RC Column (25 cm x 25 cm) | Column | 32MPa | Concrete Rectangular | 250 | 250 | 625 | 3175 | 0.2 | 485.47 | G300E | 10777008.33 | 84.56 | G300E | 0 | 0
1311 | Story45 | C18 | 32 MPa RC Column (25 cm x 25 cm) | Column | 32MPa | Concrete Rectangular | 250 | 250 | 625 | 3175 | 0.2 | 485.47 | G300E | 10630958.33 | 83.41 | G300E | 0 | 0
1312 | Story45 | C19 | 32 MPa RC Column (25 cm x 25 cm) | Column | 32MPa | Concrete Rectangular | 250 | 250 | 625 | 3175 | 0.2 | 485.47 | G300E | 10628841.67 | 83.4 | G300E | 0 | 0
1313 | Story45 | C2 | 32 MPa RC Column (25 cm x 25 cm) | Column | 32MPa | Concrete Rectangular | 250 | 250 | 625 | 3175 | 0.2 | 485.47 | G300E | 9150350 | 71.8 | G300E | 0 | 0
1314 | Story45 | C20 | 32 MPa RC Column (25 cm x 25 cm) | Column | 32MPa | Concrete Rectangular | 250 | 250 | 625 | 3175 | 0.2 | 485.47 | G300E | 10763250 | 84.45 | G300E | 0 | 0
1315 | Story45 | C23 | 32 MPa RC Column (25 cm x 25 cm) | Column | 32MPa | Concrete Rectangular | 250 | 250 | 625 | 3175 | 0.2 | 485.47 | G300E | 10774891.67 | 84.54 | G300E | 0 | 0
1316 | Story45 | C24 | 32 MPa RC Column (25 cm x 25 cm) | Column | 32MPa | Concrete Rectangular | 250 | 250 | 625 | 3175 | 0.2 | 485.47 | G300E | 10632016.67 | 83.42 | G300E | 0 | 0
1317 | Story45 | C25 | 32 MPa RC Column (25 cm x 25 cm) | Column | 32MPa | Concrete Rectangular | 250 | 250 | 625 | 3175 | 0.2 | 485.47 | G300E | 9127066.67 | 71.61 | G300E | 0 | 0
1318 | Story45 | C26 | 32 MPa RC Column (25 cm x 25 cm) | Column | 32MPa | Concrete Rectangular | 250 | 250 | 625 | 3175 | 0.2 | 485.47 | G300E | 11803591.67 | 92.62 | G300E | 0 | 0
1319 | Story45 | C27 | 32 MPa RC Column (25 cm x 25 cm) | Column | 32MPa | Concrete Rectangular | 250 | 250 | 625 | 3175 | 0.2 | 485.47 | G300E | 10767483.33 | 84.49 | G300E | 0 | 0
1320 | Story45 | C28 | 32 MPa RC Column (25 cm x 25 cm) | Column | 32MPa | Concrete Rectangular | 250 | 250 | 625 | 3175 | 0.2 | 485.47 | G300E | 10770658.33 | 84.51 | G300E | 0 | 0
1321 | Story45 | C29 | 32 MPa RC Column (25 cm x 25 cm) | Column | 32MPa | Concrete Rectangular | 250 | 250 | 625 | 3175 | 0.2 | 485.47 | G300E | 11805708.33 | 92.63 | G300E | 0 | 0
1322 | Story45 | C3 | 32 MPa RC Column (25 cm x 25 cm) | Column | 32MPa | Concrete Rectangular | 250 | 250 | 625 | 3175 | 0.2 | 485.47 | G300E | 10614025 | 83.28 | G300E | 0 | 0
1323 | Story45 | C30 | 32 MPa RC Column (25 cm x 25 cm) | Column | 32MPa | Concrete Rectangular | 250 | 250 | 625 | 3175 | 0.2 | 485.47 | G300E | 9122833.33 | 71.58 | G300E | 0 | 0
1324 | Story45 | C31 | 32 MPa RC Column (25 cm x 25 cm) | Column | 32MPa | Concrete Rectangular | 250 | 250 | 625 | 3175 | 0.2 | 485.47 | G300E | 10293350 | 80.77 | G300E | 0 | 0
1325 | Story45 | C32 | 32 MPa RC Column (25 cm x 25 cm) | Column | 32MPa | Concrete Rectangular | 250 | 250 | 625 | 3175 | 0.2 | 485.47 | G300E | 9127066.67 | 71.61 | G300E | 0 | 0
1326 | Story45 | C33 | 32 MPa RC Column (25 cm x 25 cm) | Column | 32MPa | Concrete Rectangular | 250 | 250 | 625 | 3175 | 0.2 | 485.47 | G300E | 10636250 | 83.46 | G300E | 0 | 0
1327 | Story45 | C34 | 32 MPa RC Column (25 cm x 25 cm) | Column | 32MPa | Concrete Rectangular | 250 | 250 | 625 | 3175 | 0.2 | 485.47 | G300E | 10635191.67 | 83.45 | G300E | 0 | 0
1328 | Story45 | C35 | 32 MPa RC Column (25 cm x 25 cm) | Column | 32MPa | Concrete Rectangular | 250 | 250 | 625 | 3175 | 0.2 | 485.47 | G300E | 9123891.67 | 71.59 | G300E | 0 | 0
1329 | Story45 | C36 | 32 MPa RC Column (25 cm x 25 cm) | Column | 32MPa | Concrete Rectangular | 250 | 250 | 625 | 3175 | 0.2 | 485.47 | G300E | 10289116.67 | 80.73 | G300E | 0 | 0
1330 | Story45 | C4 | 32 MPa RC Column (25 cm x 25 cm) | Column | 32MPa | Concrete Rectangular | 250 | 250 | 625 | 3175 | 0.2 | 485.47 | G300E | 10622491.67 | 83.35 | G300E | 0 | 0
1331 | Story45 | C5 | 32 MPa RC Column (25 cm x 25 cm) | Column | 32MPa | Concrete Rectangular | 250 | 250 | 625 | 3175 | 0.2 | 485.47 | G300E | 9120716.67 | 71.56 | G300E | 0 | 0
1332 | Story45 | C6 | 32 MPa RC Column (25 cm x 25 cm) | Column | 32MPa | Concrete Rectangular | 250 | 250 | 625 | 3175 | 0.2 | 485.47 | G300E | 10288058.33 | 80.72 | G300E | 0 | 0
1333 | Story45 | C7 | 32 MPa RC Column (25 cm x 25 cm) | Column | 32MPa | Concrete Rectangular | 250 | 250 | 625 | 3175 | 0.2 | 485.47 | G300E | 9144000 | 71.75 | G300E | 0 | 0
1334 | Story45 | C8 | 32 MPa RC Column (25 cm x 25 cm) | Column | 32MPa | Concrete Rectangular | 250 | 250 | 625 | 3175 | 0.2 | 485.47 | G300E | 11804650 | 92.62 | G300E | 0 | 0
1335 | Story45 | C9 | 32 MPa RC Column (25 cm x 25 cm) | Column | 32MPa | Concrete Rectangular | 250 | 250 | 625 | 3175 | 0.2 | 485.47 | G300E | 10783358.33 | 84.61 | G300E | 0 | 0
1336 | Story46 | C1 | 32 MPa RC Column (25 cm x 25 cm) | Column | 32MPa | Concrete Rectangular | 250 | 250 | 625 | 3175 | 0.2 | 485.47 | G300E | 7781925 | 61.06 | G300E | 0 | 0
1337 | Story46 | C10 | 32 MPa RC Column (25 cm x 25 cm) | Column | 32MPa | Concrete Rectangular | 250 | 250 | 625 | 3175 | 0.2 | 485.47 | G300E | 8311091.67 | 65.21 | G300E | 0 | 0
1338 | Story46 | C11 | 32 MPa RC Column (25 cm x 25 cm) | Column | 32MPa | Concrete Rectangular | 250 | 250 | 625 | 3175 | 0.2 | 485.47 | G300E | 8681508.33 | 68.12 | G300E | 0 | 0
1339 | Story46 | C12 | 32 MPa RC Column (25 cm x 25 cm) | Column | 32MPa | Concrete Rectangular | 250 | 250 | 625 | 3175 | 0.2 | 485.47 | G300E | 8312150 | 65.22 | G300E | 0 | 0
1340 | Story46 | C13 | 32 MPa RC Column (25 cm x 25 cm) | Column | 32MPa | Concrete Rectangular | 250 | 250 | 625 | 3175 | 0.2 | 485.47 | G300E | 10748433.33 | 84.34 | G300E | 0 | 0
1341 | Story46 | C14 | 32 MPa RC Column (25 cm x 25 cm) | Column | 32MPa | Concrete Rectangular | 250 | 250 | 625 | 3175 | 0.2 | 485.47 | G300E | 8318500 | 65.27 | G300E | 0 | 0
1342 | Story46 | C17 | 32 MPa RC Column (25 cm x 25 cm) | Column | 32MPa | Concrete Rectangular | 250 | 250 | 625 | 3175 | 0.2 | 485.47 | G300E | 8312150 | 65.22 | G300E | 0 | 0
1343 | Story46 | C18 | 32 MPa RC Column (25 cm x 25 cm) | Column | 32MPa | Concrete Rectangular | 250 | 250 | 625 | 3175 | 0.2 | 485.47 | G300E | 10742083.33 | 84.29 | G300E | 0 | 0
1344 | Story46 | C19 | 32 MPa RC Column (25 cm x 25 cm) | Column | 32MPa | Concrete Rectangular | 250 | 250 | 625 | 3175 | 0.2 | 485.47 | G300E | 10697633.33 | 83.94 | G300E | 0 | 0
1345 | Story46 | C2 | 32 MPa RC Column (25 cm x 25 cm) | Column | 32MPa | Concrete Rectangular | 250 | 250 | 625 | 3175 | 0.2 | 485.47 | G300E | 8305800 | 65.17 | G300E | 0 | 0
1346 | Story46 | C20 | 32 MPa RC Column (25 cm x 25 cm) | Column | 32MPa | Concrete Rectangular | 250 | 250 | 625 | 3175 | 0.2 | 485.47 | G300E | 8302625 | 65.15 | G300E | 0 | 0
1347 | Story46 | C23 | 32 MPa RC Column (25 cm x 25 cm) | Column | 32MPa | Concrete Rectangular | 250 | 250 | 625 | 3175 | 0.2 | 485.47 | G300E | 8310033.33 | 65.2 | G300E | 0 | 0
1348 | Story46 | C24 | 32 MPa RC Column (25 cm x 25 cm) | Column | 32MPa | Concrete Rectangular | 250 | 250 | 625 | 3175 | 0.2 | 485.47 | G300E | 10729383.33 | 84.19 | G300E | 0 | 0
1349 | Story46 | C25 | 32 MPa RC Column (25 cm x 25 cm) | Column | 32MPa | Concrete Rectangular | 250 | 250 | 625 | 3175 | 0.2 | 485.47 | G300E | 8316383.33 | 65.25 | G300E | 0 | 0
1350 | Story46 | C26 | 32 MPa RC Column (25 cm x 25 cm) | Column | 32MPa | Concrete Rectangular | 250 | 250 | 625 | 3175 | 0.2 | 485.47 | G300E | 8678333.33 | 68.09 | G300E | 0 | 0
1351 | Story46 | C27 | 32 MPa RC Column (25 cm x 25 cm) | Column | 32MPa | Concrete Rectangular | 250 | 250 | 625 | 3175 | 0.2 | 485.47 | G300E | 8303683.33 | 65.15 | G300E | 0 | 0
1352 | Story46 | C28 | 32 MPa RC Column (25 cm x 25 cm) | Column | 32MPa | Concrete Rectangular | 250 | 250 | 625 | 3175 | 0.2 | 485.47 | G300E | 8305800 | 65.17 | G300E | 0 | 0
1353 | Story46 | C29 | 32 MPa RC Column (25 cm x 25 cm) | Column | 32MPa | Concrete Rectangular | 250 | 250 | 625 | 3175 | 0.2 | 485.47 | G300E | 8679391.67 | 68.1 | G300E | 0 | 0
1354 | Story46 | C3 | 32 MPa RC Column (25 cm x 25 cm) | Column | 32MPa | Concrete Rectangular | 250 | 250 | 625 | 3175 | 0.2 | 485.47 | G300E | 10735733.33 | 84.24 | G300E | 0 | 0
1355 | Story46 | C30 | 32 MPa RC Column (25 cm x 25 cm) | Column | 32MPa | Concrete Rectangular | 250 | 250 | 625 | 3175 | 0.2 | 485.47 | G300E | 8313208.33 | 65.23 | G300E | 0 | 0
1356 | Story46 | C31 | 32 MPa RC Column (25 cm x 25 cm) | Column | 32MPa | Concrete Rectangular | 250 | 250 | 625 | 3175 | 0.2 | 485.47 | G300E | 7787216.67 | 61.1 | G300E | 0 | 0
1357 | Story46 | C32 | 32 MPa RC Column (25 cm x 25 cm) | Column | 32MPa | Concrete Rectangular | 250 | 250 | 625 | 3175 | 0.2 | 485.47 | G300E | 8317441.67 | 65.26 | G300E | 0 | 0
1358 | Story46 | C33 | 32 MPa RC Column (25 cm x 25 cm) | Column | 32MPa | Concrete Rectangular | 250 | 250 | 625 | 3175 | 0.2 | 485.47 | G300E | 10741025 | 84.28 | G300E | 0 | 0
1359 | Story46 | C34 | 32 MPa RC Column (25 cm x 25 cm) | Column | 32MPa | Concrete Rectangular | 250 | 250 | 625 | 3175 | 0.2 | 485.47 | G300E | 10742083.33 | 84.29 | G300E | 0 | 0
1360 | Story46 | C35 | 32 MPa RC Column (25 cm x 25 cm) | Column | 32MPa | Concrete Rectangular | 250 | 250 | 625 | 3175 | 0.2 | 485.47 | G300E | 8314266.67 | 65.24 | G300E | 0 | 0
1361 | Story46 | C36 | 32 MPa RC Column (25 cm x 25 cm) | Column | 32MPa | Concrete Rectangular | 250 | 250 | 625 | 3175 | 0.2 | 485.47 | G300E | 7780866.67 | 61.05 | G300E | 0 | 0
1362 | Story46 | C4 | 32 MPa RC Column (25 cm x 25 cm) | Column | 32MPa | Concrete Rectangular | 250 | 250 | 625 | 3175 | 0.2 | 485.47 | G300E | 10688108.33 | 83.86 | G300E | 0 | 0
1363 | Story46 | C5 | 32 MPa RC Column (25 cm x 25 cm) | Column | 32MPa | Concrete Rectangular | 250 | 250 | 625 | 3175 | 0.2 | 485.47 | G300E | 8310033.33 | 65.2 | G300E | 0 | 0
1364 | Story46 | C6 | 32 MPa RC Column (25 cm x 25 cm) | Column | 32MPa | Concrete Rectangular | 250 | 250 | 625 | 3175 | 0.2 | 485.47 | G300E | 7779808.33 | 61.04 | G300E | 0 | 0
1365 | Story46 | C7 | 32 MPa RC Column (25 cm x 25 cm) | Column | 32MPa | Concrete Rectangular | 250 | 250 | 625 | 3175 | 0.2 | 485.47 | G300E | 8275108.33 | 64.93 | G300E | 0 | 0
1366 | Story46 | C8 | 32 MPa RC Column (25 cm x 25 cm) | Column | 32MPa | Concrete Rectangular | 250 | 250 | 625 | 3175 | 0.2 | 485.47 | G300E | 8679391.67 | 68.1 | G300E | 0 | 0
1367 | Story46 | C9 | 32 MPa RC Column (25 cm x 25 cm) | Column | 32MPa | Concrete Rectangular | 250 | 250 | 625 | 3175 | 0.2 | 485.47 | G300E | 8321675 | 65.29 | G300E | 0 | 0
1368 | Story46 | D10 | 32 MPa RC Column (72.5 cm x 72.5 cm) | Column | 32MPa | Concrete Rectangular | 725 | 725 | 5256.3 | 29702.7 | 15.61 | 38195.67 | G300E | 859479802.42 | 6743.8 | G300E | 0 | 0
1369 | Story46 | D11 | 32 MPa RC Column (72.5 cm x 72.5 cm) | Column | 32MPa | Concrete Rectangular | 725 | 725 | 5256.3 | 29702.7 | 15.61 | 38195.67 | G300E | 858900599.78 | 6739.25 | G300E | 0 | 0
1370 | Story46 | D12 | 32 MPa RC Column (72.5 cm x 72.5 cm) | Column | 32MPa | Concrete Rectangular | 725 | 725 | 5256.3 | 29702.7 | 15.61 | 38195.67 | G300E | 859313962.35 | 6742.5 | G300E | 0 | 0
1371 | Story46 | D13 | 32 MPa RC Column (72.5 cm x 72.5 cm) | Column | 32MPa | Concrete Rectangular | 725 | 725 | 5256.3 | 29702.7 | 15.61 | 38195.67 | G300E | 859068915.08 | 6740.57 | G300E | 0 | 0
1372 | Story46 | D14 | 32 MPa RC Column (72.5 cm x 72.5 cm) | Column | 32MPa | Concrete Rectangular | 725 | 725 | 5256.3 | 29702.7 | 15.61 | 38195.67 | G300E | 859509505.12 | 6744.03 | G300E | 0 | 0
1373 | Story46 | D15 | 32 MPa RC Column (72.5 cm x 72.5 cm) | Column | 32MPa | Concrete Rectangular | 725 | 725 | 5256.3 | 29702.7 | 15.61 | 38195.67 | G300E | 858779313.75 | 6738.3 | G300E | 0 | 0
1374 | Story46 | D16 | 32 MPa RC Column (72.5 cm x 72.5 cm) | Column | 32MPa | Concrete Rectangular | 725 | 725 | 5256.3 | 29702.7 | 15.61 | 38195.67 | G300E | 858937728.15 | 6739.54 | G300E | 0 | 0
1375 | Story46 | D9 | 32 MPa RC Column (72.5 cm x 72.5 cm) | Column | 32MPa | Concrete Rectangular | 725 | 725 | 5256.3 | 29702.7 | 15.61 | 38195.67 | G300E | 859380793.42 | 6743.02 | G300E | 0 | 0
1376 | Story47 | C1 | 32 MPa RC Column (25 cm x 25 cm) | Column | 32MPa | Concrete Rectangular | 250 | 250 | 625 | 3175 | 0.2 | 485.47 | G300E | 1984375 | 15.57 | G300E | 0 | 0
1377 | Story47 | C10 | 32 MPa RC Column (25 cm x 25 cm) | Column | 32MPa | Concrete Rectangular | 250 | 250 | 625 | 3175 | 0.2 | 485.47 | G300E | 4809066.67 | 37.73 | G300E | 0 | 0
1378 | Story47 | C11 | 32 MPa RC Column (25 cm x 25 cm) | Column | 32MPa | Concrete Rectangular | 250 | 250 | 625 | 3175 | 0.2 | 485.47 | G300E | 5559425 | 43.62 | G300E | 0 | 0
1379 | Story47 | C12 | 32 MPa RC Column (25 cm x 25 cm) | Column | 32MPa | Concrete Rectangular | 250 | 250 | 625 | 3175 | 0.2 | 485.47 | G300E | 3617383.33 | 28.38 | G300E | 0 | 0
1380 | Story47 | C13 | 32 MPa RC Column (25 cm x 25 cm) | Column | 32MPa | Concrete Rectangular | 250 | 250 | 625 | 3175 | 0.2 | 485.47 | G300E | 5210175 | 40.88 | G300E | 0 | 0
1381 | Story47 | C14 | 32 MPa RC Column (25 cm x 25 cm) | Column | 32MPa | Concrete Rectangular | 250 | 250 | 625 | 3175 | 0.2 | 485.47 | G300E | 4812241.67 | 37.76 | G300E | 0 | 0
1382 | Story47 | C17 | 32 MPa RC Column (25 cm x 25 cm) | Column | 32MPa | Concrete Rectangular | 250 | 250 | 625 | 3175 | 0.2 | 485.47 | G300E | 4812241.67 | 37.76 | G300E | 0 | 0
1383 | Story47 | C18 | 32 MPa RC Column (25 cm x 25 cm) | Column | 32MPa | Concrete Rectangular | 250 | 250 | 625 | 3175 | 0.2 | 485.47 | G300E | 5218641.67 | 40.95 | G300E | 0 | 0
1384 | Story47 | C19 | 32 MPa RC Column (25 cm x 25 cm) | Column | 32MPa | Concrete Rectangular | 250 | 250 | 625 | 3175 | 0.2 | 485.47 | G300E | 5217583.33 | 40.94 | G300E | 0 | 0
1385 | Story47 | C2 | 32 MPa RC Column (25 cm x 25 cm) | Column | 32MPa | Concrete Rectangular | 250 | 250 | 625 | 3175 | 0.2 | 485.47 | G300E | 3632200 | 28.5 | G300E | 0 | 0
1386 | Story47 | C20 | 32 MPa RC Column (25 cm x 25 cm) | Column | 32MPa | Concrete Rectangular | 250 | 250 | 625 | 3175 | 0.2 | 485.47 | G300E | 4802716.67 | 37.68 | G300E | 0 | 0
1387 | Story47 | C23 | 32 MPa RC Column (25 cm x 25 cm) | Column | 32MPa | Concrete Rectangular | 250 | 250 | 625 | 3175 | 0.2 | 485.47 | G300E | 4810125 | 37.74 | G300E | 0 | 0
1388 | Story47 | C24 | 32 MPa RC Column (25 cm x 25 cm) | Column | 32MPa | Concrete Rectangular | 250 | 250 | 625 | 3175 | 0.2 | 485.47 | G300E | 5218641.67 | 40.95 | G300E | 0 | 0
1389 | Story47 | C25 | 32 MPa RC Column (25 cm x 25 cm) | Column | 32MPa | Concrete Rectangular | 250 | 250 | 625 | 3175 | 0.2 | 485.47 | G300E | 3620558.33 | 28.41 | G300E | 0 | 0
1390 | Story47 | C26 | 32 MPa RC Column (25 cm x 25 cm) | Column | 32MPa | Concrete Rectangular | 250 | 250 | 625 | 3175 | 0.2 | 485.47 | G300E | 5549900 | 43.55 | G300E | 0 | 0
1391 | Story47 | C27 | 32 MPa RC Column (25 cm x 25 cm) | Column | 32MPa | Concrete Rectangular | 250 | 250 | 625 | 3175 | 0.2 | 485.47 | G300E | 4804833.33 | 37.7 | G300E | 0 | 0
1392 | Story47 | C28 | 32 MPa RC Column (25 cm x 25 cm) | Column | 32MPa | Concrete Rectangular | 250 | 250 | 625 | 3175 | 0.2 | 485.47 | G300E | 4806950 | 37.72 | G300E | 0 | 0
1393 | Story47 | C29 | 32 MPa RC Column (25 cm x 25 cm) | Column | 32MPa | Concrete Rectangular | 250 | 250 | 625 | 3175 | 0.2 | 485.47 | G300E | 5555191.67 | 43.59 | G300E | 0 | 0
1394 | Story47 | C3 | 32 MPa RC Column (25 cm x 25 cm) | Column | 32MPa | Concrete Rectangular | 250 | 250 | 625 | 3175 | 0.2 | 485.47 | G300E | 5205941.67 | 40.85 | G300E | 0 | 0
1395 | Story47 | C30 | 32 MPa RC Column (25 cm x 25 cm) | Column | 32MPa | Concrete Rectangular | 250 | 250 | 625 | 3175 | 0.2 | 485.47 | G300E | 3618441.67 | 28.39 | G300E | 0 | 0
1396 | Story47 | C31 | 32 MPa RC Column (25 cm x 25 cm) | Column | 32MPa | Concrete Rectangular | 250 | 250 | 625 | 3175 | 0.2 | 485.47 | G300E | 1984375 | 15.57 | G300E | 0 | 0
1397 | Story47 | C32 | 32 MPa RC Column (25 cm x 25 cm) | Column | 32MPa | Concrete Rectangular | 250 | 250 | 625 | 3175 | 0.2 | 485.47 | G300E | 3620558.33 | 28.41 | G300E | 0 | 0
1398 | Story47 | C33 | 32 MPa RC Column (25 cm x 25 cm) | Column | 32MPa | Concrete Rectangular | 250 | 250 | 625 | 3175 | 0.2 | 485.47 | G300E | 5222875 | 40.98 | G300E | 0 | 0
1399 | Story47 | C34 | 32 MPa RC Column (25 cm x 25 cm) | Column | 32MPa | Concrete Rectangular | 250 | 250 | 625 | 3175 | 0.2 | 485.47 | G300E | 5220758.33 | 40.96 | G300E | 0 | 0
1400 | Story47 | C35 | 32 MPa RC Column (25 cm x 25 cm) | Column | 32MPa | Concrete Rectangular | 250 | 250 | 625 | 3175 | 0.2 | 485.47 | G300E | 3618441.67 | 28.39 | G300E | 0 | 0
1401 | Story47 | C36 | 32 MPa RC Column (25 cm x 25 cm) | Column | 32MPa | Concrete Rectangular | 250 | 250 | 625 | 3175 | 0.2 | 485.47 | G300E | 1984375 | 15.57 | G300E | 0 | 0
1402 | Story47 | C4 | 32 MPa RC Column (25 cm x 25 cm) | Column | 32MPa | Concrete Rectangular | 250 | 250 | 625 | 3175 | 0.2 | 485.47 | G300E | 5212291.67 | 40.9 | G300E | 0 | 0
1403 | Story47 | C5 | 32 MPa RC Column (25 cm x 25 cm) | Column | 32MPa | Concrete Rectangular | 250 | 250 | 625 | 3175 | 0.2 | 485.47 | G300E | 3617383.33 | 28.38 | G300E | 0 | 0
1404 | Story47 | C6 | 32 MPa RC Column (25 cm x 25 cm) | Column | 32MPa | Concrete Rectangular | 250 | 250 | 625 | 3175 | 0.2 | 485.47 | G300E | 1984375 | 15.57 | G300E | 0 | 0
1405 | Story47 | C7 | 32 MPa RC Column (25 cm x 25 cm) | Column | 32MPa | Concrete Rectangular | 250 | 250 | 625 | 3175 | 0.2 | 485.47 | G300E | 3629025 | 28.47 | G300E | 0 | 0
1406 | Story47 | C8 | 32 MPa RC Column (25 cm x 25 cm) | Column | 32MPa | Concrete Rectangular | 250 | 250 | 625 | 3175 | 0.2 | 485.47 | G300E | 5546725 | 43.52 | G300E | 0 | 0
1407 | Story47 | C9 | 32 MPa RC Column (25 cm x 25 cm) | Column | 32MPa | Concrete Rectangular | 250 | 250 | 625 | 3175 | 0.2 | 485.47 | G300E | 4816475 | 37.79 | G300E | 0 | 0
1408 | Story48 | C1 | 32 MPa RC Column (25 cm x 25 cm) | Column | 32MPa | Concrete Rectangular | 250 | 250 | 625 | 3175 | 0.2 | 485.47 | G300E | 1984375 | 15.57 | G300E | 0 | 0
1409 | Story48 | C10 | 32 MPa RC Column (25 cm x 25 cm) | Column | 32MPa | Concrete Rectangular | 250 | 250 | 625 | 3175 | 0.2 | 485.47 | G300E | 2401358.33 | 18.84 | G300E | 0 | 0
1410 | Story48 | C11 | 32 MPa RC Column (25 cm x 25 cm) | Column | 32MPa | Concrete Rectangular | 250 | 250 | 625 | 3175 | 0.2 | 485.47 | G300E | 2217208.33 | 17.4 | G300E | 0 | 0
1411 | Story48 | C12 | 32 MPa RC Column (25 cm x 25 cm) | Column | 32MPa | Concrete Rectangular | 250 | 250 | 625 | 3175 | 0.2 | 485.47 | G300E | 3009900 | 23.62 | G300E | 0 | 0
1412 | Story48 | C13 | 32 MPa RC Column (25 cm x 25 cm) | Column | 32MPa | Concrete Rectangular | 250 | 250 | 625 | 3175 | 0.2 | 485.47 | G300E | 2475441.67 | 19.42 | G300E | 0 | 0
1413 | Story48 | C14 | 32 MPa RC Column (25 cm x 25 cm) | Column | 32MPa | Concrete Rectangular | 250 | 250 | 625 | 3175 | 0.2 | 485.47 | G300E | 2404533.33 | 18.87 | G300E | 0 | 0
1414 | Story48 | C17 | 32 MPa RC Column (25 cm x 25 cm) | Column | 32MPa | Concrete Rectangular | 250 | 250 | 625 | 3175 | 0.2 | 485.47 | G300E | 2400300 | 18.83 | G300E | 0 | 0
1415 | Story48 | C18 | 32 MPa RC Column (25 cm x 25 cm) | Column | 32MPa | Concrete Rectangular | 250 | 250 | 625 | 3175 | 0.2 | 485.47 | G300E | 2481791.67 | 19.47 | G300E | 0 | 0
1416 | Story48 | C19 | 32 MPa RC Column (25 cm x 25 cm) | Column | 32MPa | Concrete Rectangular | 250 | 250 | 625 | 3175 | 0.2 | 485.47 | G300E | 2488141.67 | 19.52 | G300E | 0 | 0
1417 | Story48 | C2 | 32 MPa RC Column (25 cm x 25 cm) | Column | 32MPa | Concrete Rectangular | 250 | 250 | 625 | 3175 | 0.2 | 485.47 | G300E | 2959100 | 23.22 | G300E | 0 | 0
1418 | Story48 | C20 | 32 MPa RC Column (25 cm x 25 cm) | Column | 32MPa | Concrete Rectangular | 250 | 250 | 625 | 3175 | 0.2 | 485.47 | G300E | 2400300 | 18.83 | G300E | 0 | 0
1419 | Story48 | C23 | 32 MPa RC Column (25 cm x 25 cm) | Column | 32MPa | Concrete Rectangular | 250 | 250 | 625 | 3175 | 0.2 | 485.47 | G300E | 2400300 | 18.83 | G300E | 0 | 0
1420 | Story48 | C24 | 32 MPa RC Column (25 cm x 25 cm) | Column | 32MPa | Concrete Rectangular | 250 | 250 | 625 | 3175 | 0.2 | 485.47 | G300E | 2483908.33 | 19.49 | G300E | 0 | 0
1421 | Story48 | C25 | 32 MPa RC Column (25 cm x 25 cm) | Column | 32MPa | Concrete Rectangular | 250 | 250 | 625 | 3175 | 0.2 | 485.47 | G300E | 3017308.33 | 23.67 | G300E | 0 | 0
1422 | Story48 | C26 | 32 MPa RC Column (25 cm x 25 cm) | Column | 32MPa | Concrete Rectangular | 250 | 250 | 625 | 3175 | 0.2 | 485.47 | G300E | 2212975 | 17.36 | G300E | 0 | 0
1423 | Story48 | C27 | 32 MPa RC Column (25 cm x 25 cm) | Column | 32MPa | Concrete Rectangular | 250 | 250 | 625 | 3175 | 0.2 | 485.47 | G300E | 2399241.67 | 18.83 | G300E | 0 | 0
1424 | Story48 | C28 | 32 MPa RC Column (25 cm x 25 cm) | Column | 32MPa | Concrete Rectangular | 250 | 250 | 625 | 3175 | 0.2 | 485.47 | G300E | 2399241.67 | 18.83 | G300E | 0 | 0
1425 | Story48 | C29 | 32 MPa RC Column (25 cm x 25 cm) | Column | 32MPa | Concrete Rectangular | 250 | 250 | 625 | 3175 | 0.2 | 485.47 | G300E | 2215091.67 | 17.38 | G300E | 0 | 0
1426 | Story48 | C3 | 32 MPa RC Column (25 cm x 25 cm) | Column | 32MPa | Concrete Rectangular | 250 | 250 | 625 | 3175 | 0.2 | 485.47 | G300E | 2475441.67 | 19.42 | G300E | 0 | 0
1427 | Story48 | C30 | 32 MPa RC Column (25 cm x 25 cm) | Column | 32MPa | Concrete Rectangular | 250 | 250 | 625 | 3175 | 0.2 | 485.47 | G300E | 3010958.33 | 23.63 | G300E | 0 | 0
1428 | Story48 | C31 | 32 MPa RC Column (25 cm x 25 cm) | Column | 32MPa | Concrete Rectangular | 250 | 250 | 625 | 3175 | 0.2 | 485.47 | G300E | 1984375 | 15.57 | G300E | 0 | 0
1429 | Story48 | C32 | 32 MPa RC Column (25 cm x 25 cm) | Column | 32MPa | Concrete Rectangular | 250 | 250 | 625 | 3175 | 0.2 | 485.47 | G300E | 3009900 | 23.62 | G300E | 0 | 0
1430 | Story48 | C33 | 32 MPa RC Column (25 cm x 25 cm) | Column | 32MPa | Concrete Rectangular | 250 | 250 | 625 | 3175 | 0.2 | 485.47 | G300E | 2483908.33 | 19.49 | G300E | 0 | 0
1431 | Story48 | C34 | 32 MPa RC Column (25 cm x 25 cm) | Column | 32MPa | Concrete Rectangular | 250 | 250 | 625 | 3175 | 0.2 | 485.47 | G300E | 2483908.33 | 19.49 | G300E | 0 | 0
1432 | Story48 | C35 | 32 MPa RC Column (25 cm x 25 cm) | Column | 32MPa | Concrete Rectangular | 250 | 250 | 625 | 3175 | 0.2 | 485.47 | G300E | 3013075 | 23.64 | G300E | 0 | 0
1433 | Story48 | C36 | 32 MPa RC Column (25 cm x 25 cm) | Column | 32MPa | Concrete Rectangular | 250 | 250 | 625 | 3175 | 0.2 | 485.47 | G300E | 1984375 | 15.57 | G300E | 0 | 0
1434 | Story48 | C4 | 32 MPa RC Column (25 cm x 25 cm) | Column | 32MPa | Concrete Rectangular | 250 | 250 | 625 | 3175 | 0.2 | 485.47 | G300E | 2486025 | 19.51 | G300E | 0 | 0
1435 | Story48 | C5 | 32 MPa RC Column (25 cm x 25 cm) | Column | 32MPa | Concrete Rectangular | 250 | 250 | 625 | 3175 | 0.2 | 485.47 | G300E | 3013075 | 23.64 | G300E | 0 | 0
1436 | Story48 | C6 | 32 MPa RC Column (25 cm x 25 cm) | Column | 32MPa | Concrete Rectangular | 250 | 250 | 625 | 3175 | 0.2 | 485.47 | G300E | 1984375 | 15.57 | G300E | 0 | 0
1437 | Story48 | C7 | 32 MPa RC Column (25 cm x 25 cm) | Column | 32MPa | Concrete Rectangular | 250 | 250 | 625 | 3175 | 0.2 | 485.47 | G300E | 2879725 | 22.6 | G300E | 0 | 0
1438 | Story48 | C8 | 32 MPa RC Column (25 cm x 25 cm) | Column | 32MPa | Concrete Rectangular | 250 | 250 | 625 | 3175 | 0.2 | 485.47 | G300E | 2214033.33 | 17.37 | G300E | 0 | 0
1439 | Story48 | C9 | 32 MPa RC Column (25 cm x 25 cm) | Column | 32MPa | Concrete Rectangular | 250 | 250 | 625 | 3175 | 0.2 | 485.47 | G300E | 2405591.67 | 18.88 | G300E | 0 | 0
1440 | Story49 | C1 | 32 MPa RC Column (25 cm x 25 cm) | Column | 32MPa | Concrete Rectangular | 250 | 250 | 625 | 3175 | 0.2 | 485.47 | G300E | 1984375 | 15.57 | G300E | 0 | 0
1441 | Story49 | C10 | 32 MPa RC Column (25 cm x 25 cm) | Column | 32MPa | Concrete Rectangular | 250 | 250 | 625 | 3175 | 0.2 | 485.47 | G300E | 1984375 | 15.57 | G300E | 0 | 0
1442 | Story49 | C11 | 32 MPa RC Column (25 cm x 25 cm) | Column | 32MPa | Concrete Rectangular | 250 | 250 | 625 | 3175 | 0.2 | 485.47 | G300E | 1984375 | 15.57 | G300E | 0 | 0
1443 | Story49 | C12 | 32 MPa RC Column (25 cm x 25 cm) | Column | 32MPa | Concrete Rectangular | 250 | 250 | 625 | 3175 | 0.2 | 485.47 | G300E | 4006850 | 31.44 | G300E | 0 | 0
1444 | Story49 | C13 | 32 MPa RC Column (25 cm x 25 cm) | Column | 32MPa | Concrete Rectangular | 250 | 250 | 625 | 3175 | 0.2 | 485.47 | G300E | 1984375 | 15.57 | G300E | 0 | 0
1445 | Story49 | C14 | 32 MPa RC Column (25 cm x 25 cm) | Column | 32MPa | Concrete Rectangular | 250 | 250 | 625 | 3175 | 0.2 | 485.47 | G300E | 1984375 | 15.57 | G300E | 0 | 0
1446 | Story49 | C17 | 32 MPa RC Column (25 cm x 25 cm) | Column | 32MPa | Concrete Rectangular | 250 | 250 | 625 | 3175 | 0.2 | 485.47 | G300E | 1984375 | 15.57 | G300E | 0 | 0
1447 | Story49 | C18 | 32 MPa RC Column (25 cm x 25 cm) | Column | 32MPa | Concrete Rectangular | 250 | 250 | 625 | 3175 | 0.2 | 485.47 | G300E | 1984375 | 15.57 | G300E | 0 | 0
1448 | Story49 | C19 | 32 MPa RC Column (25 cm x 25 cm) | Column | 32MPa | Concrete Rectangular | 250 | 250 | 625 | 3175 | 0.2 | 485.47 | G300E | 1984375 | 15.57 | G300E | 0 | 0
1449 | Story49 | C2 | 32 MPa RC Column (25 cm x 25 cm) | Column | 32MPa | Concrete Rectangular | 250 | 250 | 625 | 3175 | 0.2 | 485.47 | G300E | 4086225 | 32.06 | G300E | 0 | 0
1450 | Story49 | C20 | 32 MPa RC Column (25 cm x 25 cm) | Column | 32MPa | Concrete Rectangular | 250 | 250 | 625 | 3175 | 0.2 | 485.47 | G300E | 1984375 | 15.57 | G300E | 0 | 0
1451 | Story49 | C23 | 32 MPa RC Column (25 cm x 25 cm) | Column | 32MPa | Concrete Rectangular | 250 | 250 | 625 | 3175 | 0.2 | 485.47 | G300E | 1984375 | 15.57 | G300E | 0 | 0
1452 | Story49 | C24 | 32 MPa RC Column (25 cm x 25 cm) | Column | 32MPa | Concrete Rectangular | 250 | 250 | 625 | 3175 | 0.2 | 485.47 | G300E | 1984375 | 15.57 | G300E | 0 | 0
1453 | Story49 | C25 | 32 MPa RC Column (25 cm x 25 cm) | Column | 32MPa | Concrete Rectangular | 250 | 250 | 625 | 3175 | 0.2 | 485.47 | G300E | 4014258.33 | 31.5 | G300E | 0 | 0
1454 | Story49 | C26 | 32 MPa RC Column (25 cm x 25 cm) | Column | 32MPa | Concrete Rectangular | 250 | 250 | 625 | 3175 | 0.2 | 485.47 | G300E | 1984375 | 15.57 | G300E | 0 | 0
1455 | Story49 | C27 | 32 MPa RC Column (25 cm x 25 cm) | Column | 32MPa | Concrete Rectangular | 250 | 250 | 625 | 3175 | 0.2 | 485.47 | G300E | 1984375 | 15.57 | G300E | 0 | 0
1456 | Story49 | C28 | 32 MPa RC Column (25 cm x 25 cm) | Column | 32MPa | Concrete Rectangular | 250 | 250 | 625 | 3175 | 0.2 | 485.47 | G300E | 1984375 | 15.57 | G300E | 0 | 0
1457 | Story49 | C29 | 32 MPa RC Column (25 cm x 25 cm) | Column | 32MPa | Concrete Rectangular | 250 | 250 | 625 | 3175 | 0.2 | 485.47 | G300E | 1984375 | 15.57 | G300E | 0 | 0
1458 | Story49 | C3 | 32 MPa RC Column (25 cm x 25 cm) | Column | 32MPa | Concrete Rectangular | 250 | 250 | 625 | 3175 | 0.2 | 485.47 | G300E | 1984375 | 15.57 | G300E | 0 | 0
1459 | Story49 | C30 | 32 MPa RC Column (25 cm x 25 cm) | Column | 32MPa | Concrete Rectangular | 250 | 250 | 625 | 3175 | 0.2 | 485.47 | G300E | 4011083.33 | 31.47 | G300E | 0 | 0
1460 | Story49 | C31 | 32 MPa RC Column (25 cm x 25 cm) | Column | 32MPa | Concrete Rectangular | 250 | 250 | 625 | 3175 | 0.2 | 485.47 | G300E | 1984375 | 15.57 | G300E | 0 | 0
1461 | Story49 | C32 | 32 MPa RC Column (25 cm x 25 cm) | Column | 32MPa | Concrete Rectangular | 250 | 250 | 625 | 3175 | 0.2 | 485.47 | G300E | 4015316.67 | 31.51 | G300E | 0 | 0
1462 | Story49 | C33 | 32 MPa RC Column (25 cm x 25 cm) | Column | 32MPa | Concrete Rectangular | 250 | 250 | 625 | 3175 | 0.2 | 485.47 | G300E | 1984375 | 15.57 | G300E | 0 | 0
1463 | Story49 | C34 | 32 MPa RC Column (25 cm x 25 cm) | Column | 32MPa | Concrete Rectangular | 250 | 250 | 625 | 3175 | 0.2 | 485.47 | G300E | 1984375 | 15.57 | G300E | 0 | 0
1464 | Story49 | C35 | 32 MPa RC Column (25 cm x 25 cm) | Column | 32MPa | Concrete Rectangular | 250 | 250 | 625 | 3175 | 0.2 | 485.47 | G300E | 4012141.67 | 31.48 | G300E | 0 | 0
1465 | Story49 | C36 | 32 MPa RC Column (25 cm x 25 cm) | Column | 32MPa | Concrete Rectangular | 250 | 250 | 625 | 3175 | 0.2 | 485.47 | G300E | 1984375 | 15.57 | G300E | 0 | 0
1466 | Story49 | C4 | 32 MPa RC Column (25 cm x 25 cm) | Column | 32MPa | Concrete Rectangular | 250 | 250 | 625 | 3175 | 0.2 | 485.47 | G300E | 1984375 | 15.57 | G300E | 0 | 0
1467 | Story49 | C5 | 32 MPa RC Column (25 cm x 25 cm) | Column | 32MPa | Concrete Rectangular | 250 | 250 | 625 | 3175 | 0.2 | 485.47 | G300E | 4006850 | 31.44 | G300E | 0 | 0
1468 | Story49 | C6 | 32 MPa RC Column (25 cm x 25 cm) | Column | 32MPa | Concrete Rectangular | 250 | 250 | 625 | 3175 | 0.2 | 485.47 | G300E | 1984375 | 15.57 | G300E | 0 | 0
1469 | Story49 | C7 | 32 MPa RC Column (25 cm x 25 cm) | Column | 32MPa | Concrete Rectangular | 250 | 250 | 625 | 3175 | 0.2 | 485.47 | G300E | 4070350 | 31.94 | G300E | 0 | 0
1470 | Story49 | C8 | 32 MPa RC Column (25 cm x 25 cm) | Column | 32MPa | Concrete Rectangular | 250 | 250 | 625 | 3175 | 0.2 | 485.47 | G300E | 1984375 | 15.57 | G300E | 0 | 0
1471 | Story49 | C9 | 32 MPa RC Column (25 cm x 25 cm) | Column | 32MPa | Concrete Rectangular | 250 | 250 | 625 | 3175 | 0.2 | 485.47 | G300E | 1984375 | 15.57 | G300E | 0 | 0
1472 | Story5 | C1 | 32 MPa RC Column (62.5 cm x 62.5 cm) | Column | 32MPa | Concrete Rectangular | 625 | 625 | 3906.3 | 3225 | 1.26 | 3082 | G300E | 39062275 | 306.5 | G300E | 0 | 0
1473 | Story5 | C10 | 32 MPa RC Column (62.5 cm x 62.5 cm) | Column | 32MPa | Concrete Rectangular | 625 | 625 | 3906.3 | 3225 | 1.26 | 3082 | G300E | 81602175 | 640.28 | G300E | 0 | 0
1474 | Story5 | C11 | 32 MPa RC Column (62.5 cm x 62.5 cm) | Column | 32MPa | Concrete Rectangular | 625 | 625 | 3906.3 | 3225 | 1.26 | 3082 | G300E | 85492600 | 670.81 | G300E | 0 | 0
1475 | Story5 | C12 | 32 MPa RC Column (62.5 cm x 62.5 cm) | Column | 32MPa | Concrete Rectangular | 625 | 625 | 3906.3 | 3225 | 1.26 | 3082 | G300E | 47538435 | 373 | G300E | 0 | 0
1476 | Story5 | C13 | 32 MPa RC Column (62.5 cm x 62.5 cm) | Column | 32MPa | Concrete Rectangular | 625 | 625 | 3906.3 | 3225 | 1.26 | 3082 | G300E | 47071025 | 369.34 | G300E | 0 | 0
1477 | Story5 | C14 | 32 MPa RC Column (62.5 cm x 62.5 cm) | Column | 32MPa | Concrete Rectangular | 625 | 625 | 3906.3 | 3225 | 1.26 | 3082 | G300E | 81167875 | 636.87 | G300E | 0 | 0
1478 | Story5 | C17 | 32 MPa RC Column (62.5 cm x 62.5 cm) | Column | 32MPa | Concrete Rectangular | 625 | 625 | 3906.3 | 3225 | 1.26 | 3082 | G300E | 81650550 | 640.66 | G300E | 0 | 0
1479 | Story5 | C18 | 32 MPa RC Column (62.5 cm x 62.5 cm) | Column | 32MPa | Concrete Rectangular | 625 | 625 | 3906.3 | 3225 | 1.26 | 3082 | G300E | 47719250 | 374.42 | G300E | 0 | 0
1480 | Story5 | C19 | 32 MPa RC Column (62.5 cm x 62.5 cm) | Column | 32MPa | Concrete Rectangular | 625 | 625 | 3906.3 | 3225 | 1.26 | 3082 | G300E | 46948475 | 368.38 | G300E | 0 | 0
1481 | Story5 | C2 | 32 MPa RC Column (62.5 cm x 62.5 cm) | Column | 32MPa | Concrete Rectangular | 625 | 625 | 3906.3 | 3225 | 1.26 | 3082 | G300E | 47141115 | 369.89 | G300E | 0 | 0
1482 | Story5 | C20 | 32 MPa RC Column (62.5 cm x 62.5 cm) | Column | 32MPa | Concrete Rectangular | 625 | 625 | 3906.3 | 3225 | 1.26 | 3082 | G300E | 81379650 | 638.53 | G300E | 0 | 0
1483 | Story5 | C23 | 32 MPa RC Column (62.5 cm x 62.5 cm) | Column | 32MPa | Concrete Rectangular | 625 | 625 | 3906.3 | 3225 | 1.26 | 3082 | G300E | 81598950 | 640.26 | G300E | 0 | 0
1484 | Story5 | C24 | 32 MPa RC Column (62.5 cm x 62.5 cm) | Column | 32MPa | Concrete Rectangular | 625 | 625 | 3906.3 | 3225 | 1.26 | 3082 | G300E | 47594550 | 373.44 | G300E | 0 | 0
1485 | Story5 | C25 | 32 MPa RC Column (62.5 cm x 62.5 cm) | Column | 32MPa | Concrete Rectangular | 625 | 625 | 3906.3 | 3225 | 1.26 | 3082 | G300E | 46426455 | 364.28 | G300E | 0 | 0
1486 | Story5 | C26 | 32 MPa RC Column (62.5 cm x 62.5 cm) | Column | 32MPa | Concrete Rectangular | 625 | 625 | 3906.3 | 3225 | 1.26 | 3082 | G300E | 85144300 | 668.07 | G300E | 0 | 0
1487 | Story5 | C27 | 32 MPa RC Column (62.5 cm x 62.5 cm) | Column | 32MPa | Concrete Rectangular | 625 | 625 | 3906.3 | 3225 | 1.26 | 3082 | G300E | 81431250 | 638.94 | G300E | 0 | 0
1488 | Story5 | C28 | 32 MPa RC Column (62.5 cm x 62.5 cm) | Column | 32MPa | Concrete Rectangular | 625 | 625 | 3906.3 | 3225 | 1.26 | 3082 | G300E | 81482850 | 639.34 | G300E | 0 | 0
1489 | Story5 | C29 | 32 MPa RC Column (62.5 cm x 62.5 cm) | Column | 32MPa | Concrete Rectangular | 625 | 625 | 3906.3 | 3225 | 1.26 | 3082 | G300E | 85323825 | 669.48 | G300E | 0 | 0
1490 | Story5 | C3 | 32 MPa RC Column (62.5 cm x 62.5 cm) | Column | 32MPa | Concrete Rectangular | 625 | 625 | 3906.3 | 3225 | 1.26 | 3082 | G300E | 47582725 | 373.35 | G300E | 0 | 0
1491 | Story5 | C30 | 32 MPa RC Column (62.5 cm x 62.5 cm) | Column | 32MPa | Concrete Rectangular | 625 | 625 | 3906.3 | 3225 | 1.26 | 3082 | G300E | 47149500 | 369.95 | G300E | 0 | 0
1492 | Story5 | C31 | 32 MPa RC Column (62.5 cm x 62.5 cm) | Column | 32MPa | Concrete Rectangular | 625 | 625 | 3906.3 | 3225 | 1.26 | 3082 | G300E | 38353850 | 300.94 | G300E | 0 | 0
1493 | Story5 | C32 | 32 MPa RC Column (62.5 cm x 62.5 cm) | Column | 32MPa | Concrete Rectangular | 625 | 625 | 3906.3 | 3225 | 1.26 | 3082 | G300E | 46422585 | 364.25 | G300E | 0 | 0
1494 | Story5 | C33 | 32 MPa RC Column (62.5 cm x 62.5 cm) | Column | 32MPa | Concrete Rectangular | 625 | 625 | 3906.3 | 3225 | 1.26 | 3082 | G300E | 46951700 | 368.4 | G300E | 0 | 0
1495 | Story5 | C34 | 32 MPa RC Column (62.5 cm x 62.5 cm) | Column | 32MPa | Concrete Rectangular | 625 | 625 | 3906.3 | 3225 | 1.26 | 3082 | G300E | 47080700 | 369.41 | G300E | 0 | 0
1496 | Story5 | C35 | 32 MPa RC Column (62.5 cm x 62.5 cm) | Column | 32MPa | Concrete Rectangular | 625 | 625 | 3906.3 | 3225 | 1.26 | 3082 | G300E | 46830870 | 367.45 | G300E | 0 | 0
1497 | Story5 | C36 | 32 MPa RC Column (62.5 cm x 62.5 cm) | Column | 32MPa | Concrete Rectangular | 625 | 625 | 3906.3 | 3225 | 1.26 | 3082 | G300E | 39095600 | 306.76 | G300E | 0 | 0
1498 | Story5 | C4 | 32 MPa RC Column (62.5 cm x 62.5 cm) | Column | 32MPa | Concrete Rectangular | 625 | 625 | 3906.3 | 3225 | 1.26 | 3082 | G300E | 47716025 | 374.4 | G300E | 0 | 0
1499 | Story5 | C5 | 32 MPa RC Column (62.5 cm x 62.5 cm) | Column | 32MPa | Concrete Rectangular | 625 | 625 | 3906.3 | 3225 | 1.26 | 3082 | G300E | 47544240 | 373.05 | G300E | 0 | 0
1500 | Story5 | C6 | 32 MPa RC Column (62.5 cm x 62.5 cm) | Column | 32MPa | Concrete Rectangular | 625 | 625 | 3906.3 | 3225 | 1.26 | 3082 | G300E | 39829825 | 312.52 | G300E | 0 | 0
1501 | Story5 | C7 | 32 MPa RC Column (62.5 cm x 62.5 cm) | Column | 32MPa | Concrete Rectangular | 625 | 625 | 3906.3 | 3225 | 1.26 | 3082 | G300E | 46823775 | 367.4 | G300E | 0 | 0
1502 | Story5 | C8 | 32 MPa RC Column (62.5 cm x 62.5 cm) | Column | 32MPa | Concrete Rectangular | 625 | 625 | 3906.3 | 3225 | 1.26 | 3082 | G300E | 85843050 | 673.56 | G300E | 0 | 0
1503 | Story5 | C9 | 32 MPa RC Column (62.5 cm x 62.5 cm) | Column | 32MPa | Concrete Rectangular | 625 | 625 | 3906.3 | 3225 | 1.26 | 3082 | G300E | 81277525 | 637.73 | G300E | 0 | 0
1504 | Story50 | C1 | 32 MPa RC Column (25 cm x 25 cm) | Column | 32MPa | Concrete Rectangular | 250 | 250 | 625 | 3175 | 0.2 | 485.47 | G300E | 1984375 | 15.57 | G300E | 0 | 0
1505 | Story50 | C10 | 32 MPa RC Column (25 cm x 25 cm) | Column | 32MPa | Concrete Rectangular | 250 | 250 | 625 | 3175 | 0.2 | 485.47 | G300E | 1984375 | 15.57 | G300E | 0 | 0
1506 | Story50 | C11 | 32 MPa RC Column (25 cm x 25 cm) | Column | 32MPa | Concrete Rectangular | 250 | 250 | 625 | 3175 | 0.2 | 485.47 | G300E | 1984375 | 15.57 | G300E | 0 | 0
1507 | Story50 | C12 | 32 MPa RC Column (25 cm x 25 cm) | Column | 32MPa | Concrete Rectangular | 250 | 250 | 625 | 3175 | 0.2 | 485.47 | G300E | 2402416.67 | 18.85 | G300E | 0 | 0
1508 | Story50 | C13 | 32 MPa RC Column (25 cm x 25 cm) | Column | 32MPa | Concrete Rectangular | 250 | 250 | 625 | 3175 | 0.2 | 485.47 | G300E | 1984375 | 15.57 | G300E | 0 | 0
1509 | Story50 | C14 | 32 MPa RC Column (25 cm x 25 cm) | Column | 32MPa | Concrete Rectangular | 250 | 250 | 625 | 3175 | 0.2 | 485.47 | G300E | 1984375 | 15.57 | G300E | 0 | 0
1510 | Story50 | C17 | 32 MPa RC Column (25 cm x 25 cm) | Column | 32MPa | Concrete Rectangular | 250 | 250 | 625 | 3175 | 0.2 | 485.47 | G300E | 1984375 | 15.57 | G300E | 0 | 0
1511 | Story50 | C18 | 32 MPa RC Column (25 cm x 25 cm) | Column | 32MPa | Concrete Rectangular | 250 | 250 | 625 | 3175 | 0.2 | 485.47 | G300E | 1984375 | 15.57 | G300E | 0 | 0
1512 | Story50 | C19 | 32 MPa RC Column (25 cm x 25 cm) | Column | 32MPa | Concrete Rectangular | 250 | 250 | 625 | 3175 | 0.2 | 485.47 | G300E | 1984375 | 15.57 | G300E | 0 | 0
1513 | Story50 | C2 | 32 MPa RC Column (25 cm x 25 cm) | Column | 32MPa | Concrete Rectangular | 250 | 250 | 625 | 3175 | 0.2 | 485.47 | G300E | 2418291.67 | 18.97 | G300E | 0 | 0
1514 | Story50 | C20 | 32 MPa RC Column (25 cm x 25 cm) | Column | 32MPa | Concrete Rectangular | 250 | 250 | 625 | 3175 | 0.2 | 485.47 | G300E | 1984375 | 15.57 | G300E | 0 | 0
1515 | Story50 | C23 | 32 MPa RC Column (25 cm x 25 cm) | Column | 32MPa | Concrete Rectangular | 250 | 250 | 625 | 3175 | 0.2 | 485.47 | G300E | 1984375 | 15.57 | G300E | 0 | 0
1516 | Story50 | C24 | 32 MPa RC Column (25 cm x 25 cm) | Column | 32MPa | Concrete Rectangular | 250 | 250 | 625 | 3175 | 0.2 | 485.47 | G300E | 1984375 | 15.57 | G300E | 0 | 0
1517 | Story50 | C25 | 32 MPa RC Column (25 cm x 25 cm) | Column | 32MPa | Concrete Rectangular | 250 | 250 | 625 | 3175 | 0.2 | 485.47 | G300E | 2404533.33 | 18.87 | G300E | 0 | 0
1518 | Story50 | C26 | 32 MPa RC Column (25 cm x 25 cm) | Column | 32MPa | Concrete Rectangular | 250 | 250 | 625 | 3175 | 0.2 | 485.47 | G300E | 1984375 | 15.57 | G300E | 0 | 0
1519 | Story50 | C27 | 32 MPa RC Column (25 cm x 25 cm) | Column | 32MPa | Concrete Rectangular | 250 | 250 | 625 | 3175 | 0.2 | 485.47 | G300E | 1984375 | 15.57 | G300E | 0 | 0
1520 | Story50 | C28 | 32 MPa RC Column (25 cm x 25 cm) | Column | 32MPa | Concrete Rectangular | 250 | 250 | 625 | 3175 | 0.2 | 485.47 | G300E | 1984375 | 15.57 | G300E | 0 | 0
1521 | Story50 | C29 | 32 MPa RC Column (25 cm x 25 cm) | Column | 32MPa | Concrete Rectangular | 250 | 250 | 625 | 3175 | 0.2 | 485.47 | G300E | 1984375 | 15.57 | G300E | 0 | 0
1522 | Story50 | C3 | 32 MPa RC Column (25 cm x 25 cm) | Column | 32MPa | Concrete Rectangular | 250 | 250 | 625 | 3175 | 0.2 | 485.47 | G300E | 1984375 | 15.57 | G300E | 0 | 0
1523 | Story50 | C30 | 32 MPa RC Column (25 cm x 25 cm) | Column | 32MPa | Concrete Rectangular | 250 | 250 | 625 | 3175 | 0.2 | 485.47 | G300E | 2403475 | 18.86 | G300E | 0 | 0
1524 | Story50 | C31 | 32 MPa RC Column (25 cm x 25 cm) | Column | 32MPa | Concrete Rectangular | 250 | 250 | 625 | 3175 | 0.2 | 485.47 | G300E | 1984375 | 15.57 | G300E | 0 | 0
1525 | Story50 | C32 | 32 MPa RC Column (25 cm x 25 cm) | Column | 32MPa | Concrete Rectangular | 250 | 250 | 625 | 3175 | 0.2 | 485.47 | G300E | 2404533.33 | 18.87 | G300E | 0 | 0
1526 | Story50 | C33 | 32 MPa RC Column (25 cm x 25 cm) | Column | 32MPa | Concrete Rectangular | 250 | 250 | 625 | 3175 | 0.2 | 485.47 | G300E | 1984375 | 15.57 | G300E | 0 | 0
1527 | Story50 | C34 | 32 MPa RC Column (25 cm x 25 cm) | Column | 32MPa | Concrete Rectangular | 250 | 250 | 625 | 3175 | 0.2 | 485.47 | G300E | 1984375 | 15.57 | G300E | 0 | 0
1528 | Story50 | C35 | 32 MPa RC Column (25 cm x 25 cm) | Column | 32MPa | Concrete Rectangular | 250 | 250 | 625 | 3175 | 0.2 | 485.47 | G300E | 2403475 | 18.86 | G300E | 0 | 0
1529 | Story50 | C36 | 32 MPa RC Column (25 cm x 25 cm) | Column | 32MPa | Concrete Rectangular | 250 | 250 | 625 | 3175 | 0.2 | 485.47 | G300E | 1984375 | 15.57 | G300E | 0 | 0
1530 | Story50 | C4 | 32 MPa RC Column (25 cm x 25 cm) | Column | 32MPa | Concrete Rectangular | 250 | 250 | 625 | 3175 | 0.2 | 485.47 | G300E | 1984375 | 15.57 | G300E | 0 | 0
1531 | Story50 | C5 | 32 MPa RC Column (25 cm x 25 cm) | Column | 32MPa | Concrete Rectangular | 250 | 250 | 625 | 3175 | 0.2 | 485.47 | G300E | 2402416.67 | 18.85 | G300E | 0 | 0
1532 | Story50 | C6 | 32 MPa RC Column (25 cm x 25 cm) | Column | 32MPa | Concrete Rectangular | 250 | 250 | 625 | 3175 | 0.2 | 485.47 | G300E | 1984375 | 15.57 | G300E | 0 | 0
1533 | Story50 | C7 | 32 MPa RC Column (25 cm x 25 cm) | Column | 32MPa | Concrete Rectangular | 250 | 250 | 625 | 3175 | 0.2 | 485.47 | G300E | 2415116.67 | 18.95 | G300E | 0 | 0
1534 | Story50 | C8 | 32 MPa RC Column (25 cm x 25 cm) | Column | 32MPa | Concrete Rectangular | 250 | 250 | 625 | 3175 | 0.2 | 485.47 | G300E | 1984375 | 15.57 | G300E | 0 | 0
1535 | Story50 | C9 | 32 MPa RC Column (25 cm x 25 cm) | Column | 32MPa | Concrete Rectangular | 250 | 250 | 625 | 3175 | 0.2 | 485.47 | G300E | 1984375 | 15.57 | G300E | 0 | 0
1536 | Story51 | C1 | 32 MPa RC Column (25 cm x 25 cm) | Column | 32MPa | Concrete Rectangular | 250 | 250 | 625 | 3250 | 0.2 | 496.94 | G300E | 2031250 | 15.94 | G300E | 0 | 0
1537 | Story51 | C10 | 32 MPa RC Column (25 cm x 25 cm) | Column | 32MPa | Concrete Rectangular | 250 | 250 | 625 | 3175 | 0.2 | 485.47 | G300E | 3024716.67 | 23.73 | G300E | 0 | 0
1538 | Story51 | C11 | 32 MPa RC Column (25 cm x 25 cm) | Column | 32MPa | Concrete Rectangular | 250 | 250 | 625 | 3175 | 0.2 | 485.47 | G300E | 1984375 | 15.57 | G300E | 0 | 0
1539 | Story51 | C12 | 32 MPa RC Column (25 cm x 25 cm) | Column | 32MPa | Concrete Rectangular | 250 | 250 | 625 | 3175 | 0.2 | 485.47 | G300E | 3525308.33 | 27.66 | G300E | 0 | 0
1540 | Story51 | C13 | 32 MPa RC Column (25 cm x 25 cm) | Column | 32MPa | Concrete Rectangular | 250 | 250 | 625 | 3175 | 0.2 | 485.47 | G300E | 5933016.67 | 46.55 | G300E | 0 | 0
1541 | Story51 | C14 | 32 MPa RC Column (25 cm x 25 cm) | Column | 32MPa | Concrete Rectangular | 250 | 250 | 625 | 3175 | 0.2 | 485.47 | G300E | 3022600 | 23.72 | G300E | 0 | 0
1542 | Story51 | C17 | 32 MPa RC Column (25 cm x 25 cm) | Column | 32MPa | Concrete Rectangular | 250 | 250 | 625 | 3175 | 0.2 | 485.47 | G300E | 3017308.33 | 23.67 | G300E | 0 | 0
1543 | Story51 | C18 | 32 MPa RC Column (25 cm x 25 cm) | Column | 32MPa | Concrete Rectangular | 250 | 250 | 625 | 3175 | 0.2 | 485.47 | G300E | 5949950 | 46.69 | G300E | 0 | 0
1544 | Story51 | C19 | 32 MPa RC Column (25 cm x 25 cm) | Column | 32MPa | Concrete Rectangular | 250 | 250 | 625 | 3175 | 0.2 | 485.47 | G300E | 5945716.67 | 46.65 | G300E | 0 | 0
1545 | Story51 | C2 | 32 MPa RC Column (25 cm x 25 cm) | Column | 32MPa | Concrete Rectangular | 250 | 250 | 625 | 3175 | 0.2 | 485.47 | G300E | 3544358.33 | 27.81 | G300E | 0 | 0
1546 | Story51 | C20 | 32 MPa RC Column (25 cm x 25 cm) | Column | 32MPa | Concrete Rectangular | 250 | 250 | 625 | 3175 | 0.2 | 485.47 | G300E | 3026833.33 | 23.75 | G300E | 0 | 0
1547 | Story51 | C23 | 32 MPa RC Column (25 cm x 25 cm) | Column | 32MPa | Concrete Rectangular | 250 | 250 | 625 | 3175 | 0.2 | 485.47 | G300E | 3018366.67 | 23.68 | G300E | 0 | 0
1548 | Story51 | C24 | 32 MPa RC Column (25 cm x 25 cm) | Column | 32MPa | Concrete Rectangular | 250 | 250 | 625 | 3175 | 0.2 | 485.47 | G300E | 5952066.67 | 46.7 | G300E | 0 | 0
1549 | Story51 | C25 | 32 MPa RC Column (25 cm x 25 cm) | Column | 32MPa | Concrete Rectangular | 250 | 250 | 625 | 3175 | 0.2 | 485.47 | G300E | 3529541.67 | 27.69 | G300E | 0 | 0
1550 | Story51 | C26 | 32 MPa RC Column (25 cm x 25 cm) | Column | 32MPa | Concrete Rectangular | 250 | 250 | 625 | 3175 | 0.2 | 485.47 | G300E | 1984375 | 15.57 | G300E | 0 | 0
1551 | Story51 | C27 | 32 MPa RC Column (25 cm x 25 cm) | Column | 32MPa | Concrete Rectangular | 250 | 250 | 625 | 3175 | 0.2 | 485.47 | G300E | 3019425 | 23.69 | G300E | 0 | 0
1552 | Story51 | C28 | 32 MPa RC Column (25 cm x 25 cm) | Column | 32MPa | Concrete Rectangular | 250 | 250 | 625 | 3175 | 0.2 | 485.47 | G300E | 3018366.67 | 23.68 | G300E | 0 | 0
1553 | Story51 | C29 | 32 MPa RC Column (25 cm x 25 cm) | Column | 32MPa | Concrete Rectangular | 250 | 250 | 625 | 3175 | 0.2 | 485.47 | G300E | 1984375 | 15.57 | G300E | 0 | 0
1554 | Story51 | C3 | 32 MPa RC Column (25 cm x 25 cm) | Column | 32MPa | Concrete Rectangular | 250 | 250 | 625 | 3175 | 0.2 | 485.47 | G300E | 5928783.33 | 46.52 | G300E | 0 | 0
1555 | Story51 | C30 | 32 MPa RC Column (25 cm x 25 cm) | Column | 32MPa | Concrete Rectangular | 250 | 250 | 625 | 3175 | 0.2 | 485.47 | G300E | 3527425 | 27.68 | G300E | 0 | 0
1556 | Story51 | C31 | 32 MPa RC Column (25 cm x 25 cm) | Column | 32MPa | Concrete Rectangular | 250 | 250 | 625 | 3250 | 0.2 | 496.94 | G300E | 2031250 | 15.94 | G300E | 0 | 0
1557 | Story51 | C32 | 32 MPa RC Column (25 cm x 25 cm) | Column | 32MPa | Concrete Rectangular | 250 | 250 | 625 | 3175 | 0.2 | 485.47 | G300E | 3529541.67 | 27.69 | G300E | 0 | 0
1558 | Story51 | C33 | 32 MPa RC Column (25 cm x 25 cm) | Column | 32MPa | Concrete Rectangular | 250 | 250 | 625 | 3175 | 0.2 | 485.47 | G300E | 5955241.67 | 46.73 | G300E | 0 | 0
1559 | Story51 | C34 | 32 MPa RC Column (25 cm x 25 cm) | Column | 32MPa | Concrete Rectangular | 250 | 250 | 625 | 3175 | 0.2 | 485.47 | G300E | 5954183.33 | 46.72 | G300E | 0 | 0
1560 | Story51 | C35 | 32 MPa RC Column (25 cm x 25 cm) | Column | 32MPa | Concrete Rectangular | 250 | 250 | 625 | 3175 | 0.2 | 485.47 | G300E | 3527425 | 27.68 | G300E | 0 | 0
1561 | Story51 | C36 | 32 MPa RC Column (25 cm x 25 cm) | Column | 32MPa | Concrete Rectangular | 250 | 250 | 625 | 3250 | 0.2 | 496.94 | G300E | 2031250 | 15.94 | G300E | 0 | 0
1562 | Story51 | C4 | 32 MPa RC Column (25 cm x 25 cm) | Column | 32MPa | Concrete Rectangular | 250 | 250 | 625 | 3175 | 0.2 | 485.47 | G300E | 5939366.67 | 46.6 | G300E | 0 | 0
1563 | Story51 | C5 | 32 MPa RC Column (25 cm x 25 cm) | Column | 32MPa | Concrete Rectangular | 250 | 250 | 625 | 3175 | 0.2 | 485.47 | G300E | 3525308.33 | 27.66 | G300E | 0 | 0
1564 | Story51 | C6 | 32 MPa RC Column (25 cm x 25 cm) | Column | 32MPa | Concrete Rectangular | 250 | 250 | 625 | 3250 | 0.2 | 496.94 | G300E | 2031250 | 15.94 | G300E | 0 | 0
1565 | Story51 | C7 | 32 MPa RC Column (25 cm x 25 cm) | Column | 32MPa | Concrete Rectangular | 250 | 250 | 625 | 3175 | 0.2 | 485.47 | G300E | 3543300 | 27.8 | G300E | 0 | 0
1566 | Story51 | C8 | 32 MPa RC Column (25 cm x 25 cm) | Column | 32MPa | Concrete Rectangular | 250 | 250 | 625 | 3175 | 0.2 | 485.47 | G300E | 1984375 | 15.57 | G300E | 0 | 0
1567 | Story51 | C9 | 32 MPa RC Column (25 cm x 25 cm) | Column | 32MPa | Concrete Rectangular | 250 | 250 | 625 | 3175 | 0.2 | 485.47 | G300E | 3021541.67 | 23.71 | G300E | 0 | 0
1568 | Story51 | D10 | 32 MPa RC Column (62.5 cm x 62.5 cm) | Column | 32MPa | Concrete Rectangular | 625 | 625 | 3906.3 | 29702.7 | 11.6 | 28385.61 | G300E | 420788250 | 3301.66 | G300E | 0 | 0
1569 | Story51 | D11 | 32 MPa RC Column (62.5 cm x 62.5 cm) | Column | 32MPa | Concrete Rectangular | 625 | 625 | 3906.3 | 29702.7 | 11.6 | 28385.61 | G300E | 419949148.72 | 3295.08 | G300E | 0 | 0
1570 | Story51 | D12 | 32 MPa RC Column (62.5 cm x 62.5 cm) | Column | 32MPa | Concrete Rectangular | 625 | 625 | 3906.3 | 29702.7 | 11.6 | 28385.61 | G300E | 420761022.52 | 3301.45 | G300E | 0 | 0
1571 | Story51 | D13 | 32 MPa RC Column (62.5 cm x 62.5 cm) | Column | 32MPa | Concrete Rectangular | 625 | 625 | 3906.3 | 29702.7 | 11.6 | 28385.61 | G300E | 420045682.5 | 3295.83 | G300E | 0 | 0
1572 | Story51 | D14 | 32 MPa RC Column (62.5 cm x 62.5 cm) | Column | 32MPa | Concrete Rectangular | 625 | 625 | 3906.3 | 29702.7 | 11.6 | 28385.61 | G300E | 420835279.28 | 3302.03 | G300E | 0 | 0
1573 | Story51 | D15 | 32 MPa RC Column (62.5 cm x 62.5 cm) | Column | 32MPa | Concrete Rectangular | 625 | 625 | 3906.3 | 29702.7 | 11.6 | 28385.61 | G300E | 420256076.62 | 3297.49 | G300E | 0 | 0
1574 | Story51 | D16 | 32 MPa RC Column (62.5 cm x 62.5 cm) | Column | 32MPa | Concrete Rectangular | 625 | 625 | 3906.3 | 29702.7 | 11.6 | 28385.61 | G300E | 420332808.6 | 3298.09 | G300E | 0 | 0
1575 | Story51 | D9 | 32 MPa RC Column (62.5 cm x 62.5 cm) | Column | 32MPa | Concrete Rectangular | 625 | 625 | 3906.3 | 29702.7 | 11.6 | 28385.61 | G300E | 420733795.05 | 3301.23 | G300E | 0 | 0
1576 | Story6 | C1 | 32 MPa RC Column (62.5 cm x 62.5 cm) | Column | 32MPa | Concrete Rectangular | 625 | 625 | 3906.3 | 3225 | 1.26 | 3082 | G300E | 36687600 | 287.86 | G300E | 0 | 0
1577 | Story6 | C10 | 32 MPa RC Column (62.5 cm x 62.5 cm) | Column | 32MPa | Concrete Rectangular | 625 | 625 | 3906.3 | 3225 | 1.26 | 3082 | G300E | 75412325 | 591.71 | G300E | 0 | 0
1578 | Story6 | C11 | 32 MPa RC Column (62.5 cm x 62.5 cm) | Column | 32MPa | Concrete Rectangular | 625 | 625 | 3906.3 | 3225 | 1.26 | 3082 | G300E | 79517750 | 623.93 | G300E | 0 | 0
1579 | Story6 | C12 | 32 MPa RC Column (62.5 cm x 62.5 cm) | Column | 32MPa | Concrete Rectangular | 625 | 625 | 3906.3 | 3225 | 1.26 | 3082 | G300E | 45415525 | 356.35 | G300E | 0 | 0
1580 | Story6 | C13 | 32 MPa RC Column (62.5 cm x 62.5 cm) | Column | 32MPa | Concrete Rectangular | 625 | 625 | 3906.3 | 3225 | 1.26 | 3082 | G300E | 43737450 | 343.18 | G300E | 0 | 0
1581 | Story6 | C14 | 32 MPa RC Column (62.5 cm x 62.5 cm) | Column | 32MPa | Concrete Rectangular | 625 | 625 | 3906.3 | 3225 | 1.26 | 3082 | G300E | 75058650 | 588.94 | G300E | 0 | 0
1582 | Story6 | C17 | 32 MPa RC Column (62.5 cm x 62.5 cm) | Column | 32MPa | Concrete Rectangular | 625 | 625 | 3906.3 | 3225 | 1.26 | 3082 | G300E | 75453175 | 592.03 | G300E | 0 | 0
1583 | Story6 | C18 | 32 MPa RC Column (62.5 cm x 62.5 cm) | Column | 32MPa | Concrete Rectangular | 625 | 625 | 3906.3 | 3225 | 1.26 | 3082 | G300E | 44239475 | 347.12 | G300E | 0 | 0
1584 | Story6 | C19 | 32 MPa RC Column (62.5 cm x 62.5 cm) | Column | 32MPa | Concrete Rectangular | 625 | 625 | 3906.3 | 3225 | 1.26 | 3082 | G300E | 43113950 | 338.29 | G300E | 0 | 0
1585 | Story6 | C2 | 32 MPa RC Column (62.5 cm x 62.5 cm) | Column | 32MPa | Concrete Rectangular | 625 | 625 | 3906.3 | 3225 | 1.26 | 3082 | G300E | 45056475 | 353.53 | G300E | 0 | 0
1586 | Story6 | C20 | 32 MPa RC Column (62.5 cm x 62.5 cm) | Column | 32MPa | Concrete Rectangular | 625 | 625 | 3906.3 | 3225 | 1.26 | 3082 | G300E | 75225275 | 590.25 | G300E | 0 | 0
1587 | Story6 | C23 | 32 MPa RC Column (62.5 cm x 62.5 cm) | Column | 32MPa | Concrete Rectangular | 625 | 625 | 3906.3 | 3225 | 1.26 | 3082 | G300E | 75409100 | 591.69 | G300E | 0 | 0
1588 | Story6 | C24 | 32 MPa RC Column (62.5 cm x 62.5 cm) | Column | 32MPa | Concrete Rectangular | 625 | 625 | 3906.3 | 3225 | 1.26 | 3082 | G300E | 43747125 | 343.26 | G300E | 0 | 0
1589 | Story6 | C25 | 32 MPa RC Column (62.5 cm x 62.5 cm) | Column | 32MPa | Concrete Rectangular | 625 | 625 | 3906.3 | 3225 | 1.26 | 3082 | G300E | 44721075 | 350.9 | G300E | 0 | 0
1590 | Story6 | C26 | 32 MPa RC Column (62.5 cm x 62.5 cm) | Column | 32MPa | Concrete Rectangular | 625 | 625 | 3906.3 | 3225 | 1.26 | 3082 | G300E | 79152250 | 621.06 | G300E | 0 | 0
1591 | Story6 | C27 | 32 MPa RC Column (62.5 cm x 62.5 cm) | Column | 32MPa | Concrete Rectangular | 625 | 625 | 3906.3 | 3225 | 1.26 | 3082 | G300E | 75269350 | 590.59 | G300E | 0 | 0
1592 | Story6 | C28 | 32 MPa RC Column (62.5 cm x 62.5 cm) | Column | 32MPa | Concrete Rectangular | 625 | 625 | 3906.3 | 3225 | 1.26 | 3082 | G300E | 75312350 | 590.93 | G300E | 0 | 0
1593 | Story6 | C29 | 32 MPa RC Column (62.5 cm x 62.5 cm) | Column | 32MPa | Concrete Rectangular | 625 | 625 | 3906.3 | 3225 | 1.26 | 3082 | G300E | 79341450 | 622.54 | G300E | 0 | 0
1594 | Story6 | C3 | 32 MPa RC Column (62.5 cm x 62.5 cm) | Column | 32MPa | Concrete Rectangular | 625 | 625 | 3906.3 | 3225 | 1.26 | 3082 | G300E | 43792275 | 343.61 | G300E | 0 | 0
1595 | Story6 | C30 | 32 MPa RC Column (62.5 cm x 62.5 cm) | Column | 32MPa | Concrete Rectangular | 625 | 625 | 3906.3 | 3225 | 1.26 | 3082 | G300E | 45114525 | 353.99 | G300E | 0 | 0
1596 | Story6 | C31 | 32 MPa RC Column (62.5 cm x 62.5 cm) | Column | 32MPa | Concrete Rectangular | 625 | 625 | 3906.3 | 3225 | 1.26 | 3082 | G300E | 36099575 | 283.25 | G300E | 0 | 0
1597 | Story6 | C32 | 32 MPa RC Column (62.5 cm x 62.5 cm) | Column | 32MPa | Concrete Rectangular | 625 | 625 | 3906.3 | 3225 | 1.26 | 3082 | G300E | 44698500 | 350.72 | G300E | 0 | 0
1598 | Story6 | C33 | 32 MPa RC Column (62.5 cm x 62.5 cm) | Column | 32MPa | Concrete Rectangular | 625 | 625 | 3906.3 | 3225 | 1.26 | 3082 | G300E | 43146200 | 338.54 | G300E | 0 | 0
1599 | Story6 | C34 | 32 MPa RC Column (62.5 cm x 62.5 cm) | Column | 32MPa | Concrete Rectangular | 625 | 625 | 3906.3 | 3225 | 1.26 | 3082 | G300E | 43620275 | 342.26 | G300E | 0 | 0
1600 | Story6 | C35 | 32 MPa RC Column (62.5 cm x 62.5 cm) | Column | 32MPa | Concrete Rectangular | 625 | 625 | 3906.3 | 3225 | 1.26 | 3082 | G300E | 45046800 | 353.45 | G300E | 0 | 0
1601 | Story6 | C36 | 32 MPa RC Column (62.5 cm x 62.5 cm) | Column | 32MPa | Concrete Rectangular | 625 | 625 | 3906.3 | 3225 | 1.26 | 3082 | G300E | 36727375 | 288.18 | G300E | 0 | 0
1602 | Story6 | C4 | 32 MPa RC Column (62.5 cm x 62.5 cm) | Column | 32MPa | Concrete Rectangular | 625 | 625 | 3906.3 | 3225 | 1.26 | 3082 | G300E | 44200775 | 346.82 | G300E | 0 | 0
1603 | Story6 | C5 | 32 MPa RC Column (62.5 cm x 62.5 cm) | Column | 32MPa | Concrete Rectangular | 625 | 625 | 3906.3 | 3225 | 1.26 | 3082 | G300E | 45434875 | 356.5 | G300E | 0 | 0
1604 | Story6 | C6 | 32 MPa RC Column (62.5 cm x 62.5 cm) | Column | 32MPa | Concrete Rectangular | 625 | 625 | 3906.3 | 3225 | 1.26 | 3082 | G300E | 37348725 | 293.05 | G300E | 0 | 0
1605 | Story6 | C7 | 32 MPa RC Column (62.5 cm x 62.5 cm) | Column | 32MPa | Concrete Rectangular | 625 | 625 | 3906.3 | 3225 | 1.26 | 3082 | G300E | 45062925 | 353.58 | G300E | 0 | 0
1606 | Story6 | C8 | 32 MPa RC Column (62.5 cm x 62.5 cm) | Column | 32MPa | Concrete Rectangular | 625 | 625 | 3906.3 | 3225 | 1.26 | 3082 | G300E | 79856375 | 626.58 | G300E | 0 | 0
1607 | Story6 | C9 | 32 MPa RC Column (62.5 cm x 62.5 cm) | Column | 32MPa | Concrete Rectangular | 625 | 625 | 3906.3 | 3225 | 1.26 | 3082 | G300E | 75152175 | 589.67 | G300E | 0 | 0
1608 | Story6 | D1 | 32 MPa RC Column (105 cm x 105 cm) | Column | 32MPa | Concrete Rectangular | 1050 | 1050 | 11025 | 31890.4 | 35.16 | 86016.31 | G300E | 2416239936.8 | 18958.72 | G300E | 0 | 0
1609 | Story6 | D2 | 32 MPa RC Column (105 cm x 105 cm) | Column | 32MPa | Concrete Rectangular | 1050 | 1050 | 11025 | 31890.4 | 35.16 | 86016.31 | G300E | 2637029932.16 | 20691.12 | G300E | 0 | 0
1610 | Story6 | D3 | 32 MPa RC Column (105 cm x 105 cm) | Column | 32MPa | Concrete Rectangular | 1050 | 1050 | 11025 | 31890.4 | 35.16 | 86016.31 | G300E | 2419851524.6 | 18987.05 | G300E | 0 | 0
1611 | Story6 | D4 | 32 MPa RC Column (105 cm x 105 cm) | Column | 32MPa | Concrete Rectangular | 1050 | 1050 | 11025 | 31890.4 | 35.16 | 86016.31 | G300E | 2420423957.28 | 18991.54 | G300E | 0 | 0
1612 | Story6 | D5 | 32 MPa RC Column (105 cm x 105 cm) | Column | 32MPa | Concrete Rectangular | 1050 | 1050 | 11025 | 31890.4 | 35.16 | 86016.31 | G300E | 2617717105.92 | 20539.58 | G300E | 0 | 0
1613 | Story6 | D6 | 32 MPa RC Column (105 cm x 105 cm) | Column | 32MPa | Concrete Rectangular | 1050 | 1050 | 11025 | 31890.4 | 35.16 | 86016.31 | G300E | 2617879746.96 | 20540.86 | G300E | 0 | 0
1614 | Story6 | D7 | 32 MPa RC Column (105 cm x 105 cm) | Column | 32MPa | Concrete Rectangular | 1050 | 1050 | 11025 | 31890.4 | 35.16 | 86016.31 | G300E | 2416370687.44 | 18959.74 | G300E | 0 | 0
1615 | Story6 | D8 | 32 MPa RC Column (105 cm x 105 cm) | Column | 32MPa | Concrete Rectangular | 1050 | 1050 | 11025 | 31890.4 | 35.16 | 86016.31 | G300E | 2636830617.16 | 20689.55 | G300E | 0 | 0
1616 | Story7 | C1 | 32 MPa RC Column (60 cm x 60 cm) | Column | 32MPa | Concrete Rectangular | 600 | 600 | 3600 | 3225 | 1.16 | 2840.37 | G300E | 53494150 | 419.73 | G300E | 0 | 0
1617 | Story7 | C10 | 32 MPa RC Column (60 cm x 60 cm) | Column | 32MPa | Concrete Rectangular | 600 | 600 | 3600 | 3225 | 1.16 | 2840.37 | G300E | 80268100 | 629.81 | G300E | 0 | 0
1618 | Story7 | C11 | 32 MPa RC Column (60 cm x 60 cm) | Column | 32MPa | Concrete Rectangular | 600 | 600 | 3600 | 3225 | 1.16 | 2840.37 | G300E | 84089725 | 659.8 | G300E | 0 | 0
1619 | Story7 | C12 | 32 MPa RC Column (60 cm x 60 cm) | Column | 32MPa | Concrete Rectangular | 600 | 600 | 3600 | 3225 | 1.16 | 2840.37 | G300E | 48779200 | 382.74 | G300E | 0 | 0
1620 | Story7 | C13 | 32 MPa RC Column (60 cm x 60 cm) | Column | 32MPa | Concrete Rectangular | 600 | 600 | 3600 | 3225 | 1.16 | 2840.37 | G300E | 48949050 | 384.07 | G300E | 0 | 0
1621 | Story7 | C14 | 32 MPa RC Column (60 cm x 60 cm) | Column | 32MPa | Concrete Rectangular | 600 | 600 | 3600 | 3225 | 1.16 | 2840.37 | G300E | 79889700 | 626.84 | G300E | 0 | 0
1622 | Story7 | C17 | 32 MPa RC Column (60 cm x 60 cm) | Column | 32MPa | Concrete Rectangular | 600 | 600 | 3600 | 3225 | 1.16 | 2840.37 | G300E | 80313250 | 630.17 | G300E | 0 | 0
1623 | Story7 | C18 | 32 MPa RC Column (60 cm x 60 cm) | Column | 32MPa | Concrete Rectangular | 600 | 600 | 3600 | 3225 | 1.16 | 2840.37 | G300E | 49553200 | 388.81 | G300E | 0 | 0
1624 | Story7 | C19 | 32 MPa RC Column (60 cm x 60 cm) | Column | 32MPa | Concrete Rectangular | 600 | 600 | 3600 | 3225 | 1.16 | 2840.37 | G300E | 48831875 | 383.15 | G300E | 0 | 0
1625 | Story7 | C2 | 32 MPa RC Column (60 cm x 60 cm) | Column | 32MPa | Concrete Rectangular | 600 | 600 | 3600 | 3225 | 1.16 | 2840.37 | G300E | 48434125 | 380.03 | G300E | 0 | 0
1626 | Story7 | C20 | 32 MPa RC Column (60 cm x 60 cm) | Column | 32MPa | Concrete Rectangular | 600 | 600 | 3600 | 3225 | 1.16 | 2840.37 | G300E | 80060625 | 628.19 | G300E | 0 | 0
1627 | Story7 | C23 | 32 MPa RC Column (60 cm x 60 cm) | Column | 32MPa | Concrete Rectangular | 600 | 600 | 3600 | 3225 | 1.16 | 2840.37 | G300E | 80263800 | 629.78 | G300E | 0 | 0
1628 | Story7 | C24 | 32 MPa RC Column (60 cm x 60 cm) | Column | 32MPa | Concrete Rectangular | 600 | 600 | 3600 | 3225 | 1.16 | 2840.37 | G300E | 49434950 | 387.88 | G300E | 0 | 0
1629 | Story7 | C25 | 32 MPa RC Column (60 cm x 60 cm) | Column | 32MPa | Concrete Rectangular | 600 | 600 | 3600 | 3225 | 1.16 | 2840.37 | G300E | 47742900 | 374.61 | G300E | 0 | 0
1630 | Story7 | C26 | 32 MPa RC Column (60 cm x 60 cm) | Column | 32MPa | Concrete Rectangular | 600 | 600 | 3600 | 3225 | 1.16 | 2840.37 | G300E | 83765075 | 657.25 | G300E | 0 | 0
1631 | Story7 | C27 | 32 MPa RC Column (60 cm x 60 cm) | Column | 32MPa | Concrete Rectangular | 600 | 600 | 3600 | 3225 | 1.16 | 2840.37 | G300E | 80109000 | 628.56 | G300E | 0 | 0
1632 | Story7 | C28 | 32 MPa RC Column (60 cm x 60 cm) | Column | 32MPa | Concrete Rectangular | 600 | 600 | 3600 | 3225 | 1.16 | 2840.37 | G300E | 80157375 | 628.94 | G300E | 0 | 0
1633 | Story7 | C29 | 32 MPa RC Column (60 cm x 60 cm) | Column | 32MPa | Concrete Rectangular | 600 | 600 | 3600 | 3225 | 1.16 | 2840.37 | G300E | 83932775 | 658.57 | G300E | 0 | 0
1634 | Story7 | C3 | 32 MPa RC Column (60 cm x 60 cm) | Column | 32MPa | Concrete Rectangular | 600 | 600 | 3600 | 3225 | 1.16 | 2840.37 | G300E | 49428500 | 387.83 | G300E | 0 | 0
1635 | Story7 | C30 | 32 MPa RC Column (60 cm x 60 cm) | Column | 32MPa | Concrete Rectangular | 600 | 600 | 3600 | 3225 | 1.16 | 2840.37 | G300E | 48434125 | 380.03 | G300E | 0 | 0
1636 | Story7 | C31 | 32 MPa RC Column (60 cm x 60 cm) | Column | 32MPa | Concrete Rectangular | 600 | 600 | 3600 | 3225 | 1.16 | 2840.37 | G300E | 52737350 | 413.8 | G300E | 0 | 0
1637 | Story7 | C32 | 32 MPa RC Column (60 cm x 60 cm) | Column | 32MPa | Concrete Rectangular | 600 | 600 | 3600 | 3225 | 1.16 | 2840.37 | G300E | 47742900 | 374.61 | G300E | 0 | 0
1638 | Story7 | C33 | 32 MPa RC Column (60 cm x 60 cm) | Column | 32MPa | Concrete Rectangular | 600 | 600 | 3600 | 3225 | 1.16 | 2840.37 | G300E | 48835100 | 383.18 | G300E | 0 | 0
1639 | Story7 | C34 | 32 MPa RC Column (60 cm x 60 cm) | Column | 32MPa | Concrete Rectangular | 600 | 600 | 3600 | 3225 | 1.16 | 2840.37 | G300E | 48957650 | 384.14 | G300E | 0 | 0
1640 | Story7 | C35 | 32 MPa RC Column (60 cm x 60 cm) | Column | 32MPa | Concrete Rectangular | 600 | 600 | 3600 | 3225 | 1.16 | 2840.37 | G300E | 48098725 | 377.4 | G300E | 0 | 0
1641 | Story7 | C36 | 32 MPa RC Column (60 cm x 60 cm) | Column | 32MPa | Concrete Rectangular | 600 | 600 | 3600 | 3225 | 1.16 | 2840.37 | G300E | 53453300 | 419.41 | G300E | 0 | 0
1642 | Story7 | C4 | 32 MPa RC Column (60 cm x 60 cm) | Column | 32MPa | Concrete Rectangular | 600 | 600 | 3600 | 3225 | 1.16 | 2840.37 | G300E | 49551050 | 388.8 | G300E | 0 | 0
1643 | Story7 | C5 | 32 MPa RC Column (60 cm x 60 cm) | Column | 32MPa | Concrete Rectangular | 600 | 600 | 3600 | 3225 | 1.16 | 2840.37 | G300E | 48782425 | 382.77 | G300E | 0 | 0
1644 | Story7 | C6 | 32 MPa RC Column (60 cm x 60 cm) | Column | 32MPa | Concrete Rectangular | 600 | 600 | 3600 | 3225 | 1.16 | 2840.37 | G300E | 54157425 | 424.94 | G300E | 0 | 0
1645 | Story7 | C7 | 32 MPa RC Column (60 cm x 60 cm) | Column | 32MPa | Concrete Rectangular | 600 | 600 | 3600 | 3225 | 1.16 | 2840.37 | G300E | 48099800 | 377.41 | G300E | 0 | 0
1646 | Story7 | C8 | 32 MPa RC Column (60 cm x 60 cm) | Column | 32MPa | Concrete Rectangular | 600 | 600 | 3600 | 3225 | 1.16 | 2840.37 | G300E | 84362775 | 661.94 | G300E | 0 | 0
1647 | Story7 | C9 | 32 MPa RC Column (60 cm x 60 cm) | Column | 32MPa | Concrete Rectangular | 600 | 600 | 3600 | 3225 | 1.16 | 2840.37 | G300E | 79989675 | 627.63 | G300E | 0 | 0
1648 | Story8 | C1 | 32 MPa RC Column (60 cm x 60 cm) | Column | 32MPa | Concrete Rectangular | 600 | 600 | 3600 | 3225 | 1.16 | 2840.37 | G300E | 50783000 | 398.46 | G300E | 0 | 0
1649 | Story8 | C10 | 32 MPa RC Column (60 cm x 60 cm) | Column | 32MPa | Concrete Rectangular | 600 | 600 | 3600 | 3225 | 1.16 | 2840.37 | G300E | 74369575 | 583.53 | G300E | 0 | 0
1650 | Story8 | C11 | 32 MPa RC Column (60 cm x 60 cm) | Column | 32MPa | Concrete Rectangular | 600 | 600 | 3600 | 3225 | 1.16 | 2840.37 | G300E | 78468550 | 615.69 | G300E | 0 | 0
1651 | Story8 | C12 | 32 MPa RC Column (60 cm x 60 cm) | Column | 32MPa | Concrete Rectangular | 600 | 600 | 3600 | 3225 | 1.16 | 2840.37 | G300E | 51049600 | 400.55 | G300E | 0 | 0
1652 | Story8 | C13 | 32 MPa RC Column (60 cm x 60 cm) | Column | 32MPa | Concrete Rectangular | 600 | 600 | 3600 | 3225 | 1.16 | 2840.37 | G300E | 45227400 | 354.87 | G300E | 0 | 0
1653 | Story8 | C14 | 32 MPa RC Column (60 cm x 60 cm) | Column | 32MPa | Concrete Rectangular | 600 | 600 | 3600 | 3225 | 1.16 | 2840.37 | G300E | 73985800 | 580.52 | G300E | 0 | 0
1654 | Story8 | C17 | 32 MPa RC Column (60 cm x 60 cm) | Column | 32MPa | Concrete Rectangular | 600 | 600 | 3600 | 3225 | 1.16 | 2840.37 | G300E | 74415800 | 583.89 | G300E | 0 | 0
1655 | Story8 | C18 | 32 MPa RC Column (60 cm x 60 cm) | Column | 32MPa | Concrete Rectangular | 600 | 600 | 3600 | 3225 | 1.16 | 2840.37 | G300E | 45860575 | 359.84 | G300E | 0 | 0
1656 | Story8 | C19 | 32 MPa RC Column (60 cm x 60 cm) | Column | 32MPa | Concrete Rectangular | 600 | 600 | 3600 | 3225 | 1.16 | 2840.37 | G300E | 45100550 | 353.88 | G300E | 0 | 0
1657 | Story8 | C2 | 32 MPa RC Column (60 cm x 60 cm) | Column | 32MPa | Concrete Rectangular | 600 | 600 | 3600 | 3225 | 1.16 | 2840.37 | G300E | 50615300 | 397.15 | G300E | 0 | 0
1658 | Story8 | C20 | 32 MPa RC Column (60 cm x 60 cm) | Column | 32MPa | Concrete Rectangular | 600 | 600 | 3600 | 3225 | 1.16 | 2840.37 | G300E | 74153500 | 581.84 | G300E | 0 | 0
1659 | Story8 | C23 | 32 MPa RC Column (60 cm x 60 cm) | Column | 32MPa | Concrete Rectangular | 600 | 600 | 3600 | 3225 | 1.16 | 2840.37 | G300E | 74365275 | 583.5 | G300E | 0 | 0
1660 | Story8 | C24 | 32 MPa RC Column (60 cm x 60 cm) | Column | 32MPa | Concrete Rectangular | 600 | 600 | 3600 | 3225 | 1.16 | 2840.37 | G300E | 45738025 | 358.88 | G300E | 0 | 0
1661 | Story8 | C25 | 32 MPa RC Column (60 cm x 60 cm) | Column | 32MPa | Concrete Rectangular | 600 | 600 | 3600 | 3225 | 1.16 | 2840.37 | G300E | 50157350 | 393.55 | G300E | 0 | 0
1662 | Story8 | C26 | 32 MPa RC Column (60 cm x 60 cm) | Column | 32MPa | Concrete Rectangular | 600 | 600 | 3600 | 3225 | 1.16 | 2840.37 | G300E | 78131000 | 613.04 | G300E | 0 | 0
1663 | Story8 | C27 | 32 MPa RC Column (60 cm x 60 cm) | Column | 32MPa | Concrete Rectangular | 600 | 600 | 3600 | 3225 | 1.16 | 2840.37 | G300E | 74204025 | 582.23 | G300E | 0 | 0
1664 | Story8 | C28 | 32 MPa RC Column (60 cm x 60 cm) | Column | 32MPa | Concrete Rectangular | 600 | 600 | 3600 | 3225 | 1.16 | 2840.37 | G300E | 74253475 | 582.62 | G300E | 0 | 0
1665 | Story8 | C29 | 32 MPa RC Column (60 cm x 60 cm) | Column | 32MPa | Concrete Rectangular | 600 | 600 | 3600 | 3225 | 1.16 | 2840.37 | G300E | 78304075 | 614.4 | G300E | 0 | 0
1666 | Story8 | C3 | 32 MPa RC Column (60 cm x 60 cm) | Column | 32MPa | Concrete Rectangular | 600 | 600 | 3600 | 3225 | 1.16 | 2840.37 | G300E | 45730500 | 358.82 | G300E | 0 | 0
1667 | Story8 | C30 | 32 MPa RC Column (60 cm x 60 cm) | Column | 32MPa | Concrete Rectangular | 600 | 600 | 3600 | 3225 | 1.16 | 2840.37 | G300E | 50636800 | 397.32 | G300E | 0 | 0
1668 | Story8 | C31 | 32 MPa RC Column (60 cm x 60 cm) | Column | 32MPa | Concrete Rectangular | 600 | 600 | 3600 | 3225 | 1.16 | 2840.37 | G300E | 50156275 | 393.54 | G300E | 0 | 0
1669 | Story8 | C32 | 32 MPa RC Column (60 cm x 60 cm) | Column | 32MPa | Concrete Rectangular | 600 | 600 | 3600 | 3225 | 1.16 | 2840.37 | G300E | 50157350 | 393.55 | G300E | 0 | 0
1670 | Story8 | C33 | 32 MPa RC Column (60 cm x 60 cm) | Column | 32MPa | Concrete Rectangular | 600 | 600 | 3600 | 3225 | 1.16 | 2840.37 | G300E | 45103775 | 353.9 | G300E | 0 | 0
1671 | Story8 | C34 | 32 MPa RC Column (60 cm x 60 cm) | Column | 32MPa | Concrete Rectangular | 600 | 600 | 3600 | 3225 | 1.16 | 2840.37 | G300E | 45230625 | 354.9 | G300E | 0 | 0
1672 | Story8 | C35 | 32 MPa RC Column (60 cm x 60 cm) | Column | 32MPa | Concrete Rectangular | 600 | 600 | 3600 | 3225 | 1.16 | 2840.37 | G300E | 50549725 | 396.63 | G300E | 0 | 0
1673 | Story8 | C36 | 32 MPa RC Column (60 cm x 60 cm) | Column | 32MPa | Concrete Rectangular | 600 | 600 | 3600 | 3225 | 1.16 | 2840.37 | G300E | 50763650 | 398.31 | G300E | 0 | 0
1674 | Story8 | C4 | 32 MPa RC Column (60 cm x 60 cm) | Column | 32MPa | Concrete Rectangular | 600 | 600 | 3600 | 3225 | 1.16 | 2840.37 | G300E | 45857350 | 359.81 | G300E | 0 | 0
1675 | Story8 | C5 | 32 MPa RC Column (60 cm x 60 cm) | Column | 32MPa | Concrete Rectangular | 600 | 600 | 3600 | 3225 | 1.16 | 2840.37 | G300E | 51050675 | 400.56 | G300E | 0 | 0
1676 | Story8 | C6 | 32 MPa RC Column (60 cm x 60 cm) | Column | 32MPa | Concrete Rectangular | 600 | 600 | 3600 | 3225 | 1.16 | 2840.37 | G300E | 51410800 | 403.39 | G300E | 0 | 0
1677 | Story8 | C7 | 32 MPa RC Column (60 cm x 60 cm) | Column | 32MPa | Concrete Rectangular | 600 | 600 | 3600 | 3225 | 1.16 | 2840.37 | G300E | 50531450 | 396.49 | G300E | 0 | 0
1678 | Story8 | C8 | 32 MPa RC Column (60 cm x 60 cm) | Column | 32MPa | Concrete Rectangular | 600 | 600 | 3600 | 3225 | 1.16 | 2840.37 | G300E | 78727625 | 617.73 | G300E | 0 | 0
1679 | Story8 | C9 | 32 MPa RC Column (60 cm x 60 cm) | Column | 32MPa | Concrete Rectangular | 600 | 600 | 3600 | 3225 | 1.16 | 2840.37 | G300E | 74093300 | 581.36 | G300E | 0 | 0
1680 | Story9 | C1 | 32 MPa RC Column (57.5 cm x 57.5 cm) | Column | 32MPa | Concrete Rectangular | 575 | 575 | 3306.3 | 3225 | 1.07 | 2608.6 | G300E | 58218775 | 456.81 | G300E | 0 | 0
1681 | Story9 | C10 | 32 MPa RC Column (57.5 cm x 57.5 cm) | Column | 32MPa | Concrete Rectangular | 575 | 575 | 3306.3 | 3225 | 1.07 | 2608.6 | G300E | 78513700 | 616.05 | G300E | 0 | 0
1682 | Story9 | C11 | 32 MPa RC Column (57.5 cm x 57.5 cm) | Column | 32MPa | Concrete Rectangular | 575 | 575 | 3306.3 | 3225 | 1.07 | 2608.6 | G300E | 82205250 | 645.01 | G300E | 0 | 0
1683 | Story9 | C12 | 32 MPa RC Column (57.5 cm x 57.5 cm) | Column | 32MPa | Concrete Rectangular | 575 | 575 | 3306.3 | 3225 | 1.07 | 2608.6 | G300E | 58042475 | 455.42 | G300E | 0 | 0
1684 | Story9 | C13 | 32 MPa RC Column (57.5 cm x 57.5 cm) | Column | 32MPa | Concrete Rectangular | 575 | 575 | 3306.3 | 3225 | 1.07 | 2608.6 | G300E | 53531775 | 420.03 | G300E | 0 | 0
1685 | Story9 | C14 | 32 MPa RC Column (57.5 cm x 57.5 cm) | Column | 32MPa | Concrete Rectangular | 575 | 575 | 3306.3 | 3225 | 1.07 | 2608.6 | G300E | 78184750 | 613.47 | G300E | 0 | 0
1686 | Story9 | C17 | 32 MPa RC Column (57.5 cm x 57.5 cm) | Column | 32MPa | Concrete Rectangular | 575 | 575 | 3306.3 | 3225 | 1.07 | 2608.6 | G300E | 78554550 | 616.37 | G300E | 0 | 0
1687 | Story9 | C18 | 32 MPa RC Column (57.5 cm x 57.5 cm) | Column | 32MPa | Concrete Rectangular | 575 | 575 | 3306.3 | 3225 | 1.07 | 2608.6 | G300E | 54173550 | 425.07 | G300E | 0 | 0
1688 | Story9 | C19 | 32 MPa RC Column (57.5 cm x 57.5 cm) | Column | 32MPa | Concrete Rectangular | 575 | 575 | 3306.3 | 3225 | 1.07 | 2608.6 | G300E | 53351175 | 418.61 | G300E | 0 | 0
1689 | Story9 | C2 | 32 MPa RC Column (57.5 cm x 57.5 cm) | Column | 32MPa | Concrete Rectangular | 575 | 575 | 3306.3 | 3225 | 1.07 | 2608.6 | G300E | 57678050 | 452.56 | G300E | 0 | 0
1690 | Story9 | C20 | 32 MPa RC Column (57.5 cm x 57.5 cm) | Column | 32MPa | Concrete Rectangular | 575 | 575 | 3306.3 | 3225 | 1.07 | 2608.6 | G300E | 78323425 | 614.55 | G300E | 0 | 0
1691 | Story9 | C23 | 32 MPa RC Column (57.5 cm x 57.5 cm) | Column | 32MPa | Concrete Rectangular | 575 | 575 | 3306.3 | 3225 | 1.07 | 2608.6 | G300E | 78508325 | 616.01 | G300E | 0 | 0
1692 | Story9 | C24 | 32 MPa RC Column (57.5 cm x 57.5 cm) | Column | 32MPa | Concrete Rectangular | 575 | 575 | 3306.3 | 3225 | 1.07 | 2608.6 | G300E | 54011225 | 423.79 | G300E | 0 | 0
1693 | Story9 | C25 | 32 MPa RC Column (57.5 cm x 57.5 cm) | Column | 32MPa | Concrete Rectangular | 575 | 575 | 3306.3 | 3225 | 1.07 | 2608.6 | G300E | 57131950 | 448.28 | G300E | 0 | 0
1694 | Story9 | C26 | 32 MPa RC Column (57.5 cm x 57.5 cm) | Column | 32MPa | Concrete Rectangular | 575 | 575 | 3306.3 | 3225 | 1.07 | 2608.6 | G300E | 81908550 | 642.68 | G300E | 0 | 0
1695 | Story9 | C27 | 32 MPa RC Column (57.5 cm x 57.5 cm) | Column | 32MPa | Concrete Rectangular | 575 | 575 | 3306.3 | 3225 | 1.07 | 2608.6 | G300E | 78366425 | 614.89 | G300E | 0 | 0
1696 | Story9 | C28 | 32 MPa RC Column (57.5 cm x 57.5 cm) | Column | 32MPa | Concrete Rectangular | 575 | 575 | 3306.3 | 3225 | 1.07 | 2608.6 | G300E | 78411575 | 615.25 | G300E | 0 | 0
1697 | Story9 | C29 | 32 MPa RC Column (57.5 cm x 57.5 cm) | Column | 32MPa | Concrete Rectangular | 575 | 575 | 3306.3 | 3225 | 1.07 | 2608.6 | G300E | 82061200 | 643.88 | G300E | 0 | 0
1698 | Story9 | C3 | 32 MPa RC Column (57.5 cm x 57.5 cm) | Column | 32MPa | Concrete Rectangular | 575 | 575 | 3306.3 | 3225 | 1.07 | 2608.6 | G300E | 54014450 | 423.82 | G300E | 0 | 0
1699 | Story9 | C30 | 32 MPa RC Column (57.5 cm x 57.5 cm) | Column | 32MPa | Concrete Rectangular | 575 | 575 | 3306.3 | 3225 | 1.07 | 2608.6 | G300E | 57635050 | 452.23 | G300E | 0 | 0
1700 | Story9 | C31 | 32 MPa RC Column (57.5 cm x 57.5 cm) | Column | 32MPa | Concrete Rectangular | 575 | 575 | 3306.3 | 3225 | 1.07 | 2608.6 | G300E | 57574850 | 451.75 | G300E | 0 | 0
1701 | Story9 | C32 | 32 MPa RC Column (57.5 cm x 57.5 cm) | Column | 32MPa | Concrete Rectangular | 575 | 575 | 3306.3 | 3225 | 1.07 | 2608.6 | G300E | 57127650 | 448.24 | G300E | 0 | 0
1702 | Story9 | C33 | 32 MPa RC Column (57.5 cm x 57.5 cm) | Column | 32MPa | Concrete Rectangular | 575 | 575 | 3306.3 | 3225 | 1.07 | 2608.6 | G300E | 53358700 | 418.67 | G300E | 0 | 0
1703 | Story9 | C34 | 32 MPa RC Column (57.5 cm x 57.5 cm) | Column | 32MPa | Concrete Rectangular | 575 | 575 | 3306.3 | 3225 | 1.07 | 2608.6 | G300E | 53525325 | 419.98 | G300E | 0 | 0
1704 | Story9 | C35 | 32 MPa RC Column (57.5 cm x 57.5 cm) | Column | 32MPa | Concrete Rectangular | 575 | 575 | 3306.3 | 3225 | 1.07 | 2608.6 | G300E | 57552275 | 451.58 | G300E | 0 | 0
1705 | Story9 | C36 | 32 MPa RC Column (57.5 cm x 57.5 cm) | Column | 32MPa | Concrete Rectangular | 575 | 575 | 3306.3 | 3225 | 1.07 | 2608.6 | G300E | 58216625 | 456.79 | G300E | 0 | 0
1706 | Story9 | C4 | 32 MPa RC Column (57.5 cm x 57.5 cm) | Column | 32MPa | Concrete Rectangular | 575 | 575 | 3306.3 | 3225 | 1.07 | 2608.6 | G300E | 54166025 | 425.01 | G300E | 0 | 0
1707 | Story9 | C5 | 32 MPa RC Column (57.5 cm x 57.5 cm) | Column | 32MPa | Concrete Rectangular | 575 | 575 | 3306.3 | 3225 | 1.07 | 2608.6 | G300E | 58050000 | 455.48 | G300E | 0 | 0
1708 | Story9 | C6 | 32 MPa RC Column (57.5 cm x 57.5 cm) | Column | 32MPa | Concrete Rectangular | 575 | 575 | 3306.3 | 3225 | 1.07 | 2608.6 | G300E | 58848725 | 461.75 | G300E | 0 | 0
1709 | Story9 | C7 | 32 MPa RC Column (57.5 cm x 57.5 cm) | Column | 32MPa | Concrete Rectangular | 575 | 575 | 3306.3 | 3225 | 1.07 | 2608.6 | G300E | 57468425 | 450.92 | G300E | 0 | 0
1710 | Story9 | C8 | 32 MPa RC Column (57.5 cm x 57.5 cm) | Column | 32MPa | Concrete Rectangular | 575 | 575 | 3306.3 | 3225 | 1.07 | 2608.6 | G300E | 82410575 | 646.62 | G300E | 0 | 0
1711 | Story9 | C9 | 32 MPa RC Column (57.5 cm x 57.5 cm) | Column | 32MPa | Concrete Rectangular | 575 | 575 | 3306.3 | 3225 | 1.07 | 2608.6 | G300E | 78278275 | 614.2 | G300E | 0 | 0

## Walls
| Story | Label | Section | Structural_Element_Type | Material | Width_(mm) | Depth_(mm) | Area_(cm^2) | Length_(mm) | Volume_(m^3) | Mass_(kg) | Long._Rebar_Material | Long._Rebar_Volume_(mm^3) | Long._Rebar_Mass_(kg) | Tran._Rebar_Material | Tran._Rebar_Volume_(mm^3) | Tran._Rebar_Mass_(kg)
0 | Story1 | P1 | RC Wall - 150 mm | Wall | 32MPa | 4800 | 150 | 7200 | 3500 | 2.52 | 6165.14 | G300E | 101304000 | 794.87 | G300E | 6300000 | 49.43
1 | Story1 | P2 | RC Wall - 150 mm | Wall | 32MPa | 4800 | 150 | 7200 | 3500 | 2.52 | 6165.14 | G300E | 101304000 | 794.87 | G300E | 6300000 | 49.43
2 | Story1 | P3 | RC Wall - 150 mm | Wall | 32MPa | 4800 | 150 | 7200 | 3500 | 2.52 | 6165.14 | G300E | 101304000 | 794.87 | G300E | 6300000 | 49.43
3 | Story1 | P4 | RC Wall - 150 mm | Wall | 32MPa | 4800 | 150 | 7200 | 3500 | 2.52 | 6165.14 | G300E | 101304000 | 794.87 | G300E | 6300000 | 49.43
4 | Story10 | P1 | RC Wall - 150 mm | Wall | 32MPa | 4800 | 150 | 7200 | 3500 | 2.52 | 6165.14 | G300E | 52794000 | 414.24 | G300E | 6300000 | 49.43
5 | Story10 | P2 | RC Wall - 150 mm | Wall | 32MPa | 4800 | 150 | 7200 | 3500 | 2.52 | 6165.14 | G300E | 52416000 | 411.28 | G300E | 6300000 | 49.43
6 | Story10 | P3 | RC Wall - 150 mm | Wall | 32MPa | 4800 | 150 | 7200 | 3500 | 2.52 | 6165.14 | G300E | 52794000 | 414.24 | G300E | 6300000 | 49.43
7 | Story10 | P4 | RC Wall - 150 mm | Wall | 32MPa | 4800 | 150 | 7200 | 3500 | 2.52 | 6165.14 | G300E | 52416000 | 411.28 | G300E | 6300000 | 49.43
8 | Story11 | P1 | RC Wall - 150 mm | Wall | 32MPa | 4800 | 150 | 7200 | 3500 | 2.52 | 6165.14 | G300E | 46998000 | 368.76 | G300E | 6300000 | 49.43
9 | Story11 | P2 | RC Wall - 150 mm | Wall | 32MPa | 4800 | 150 | 7200 | 3500 | 2.52 | 6165.14 | G300E | 46746000 | 366.79 | G300E | 6300000 | 49.43
10 | Story11 | P3 | RC Wall - 150 mm | Wall | 32MPa | 4800 | 150 | 7200 | 3500 | 2.52 | 6165.14 | G300E | 46998000 | 368.76 | G300E | 6300000 | 49.43
11 | Story11 | P4 | RC Wall - 150 mm | Wall | 32MPa | 4800 | 150 | 7200 | 3500 | 2.52 | 6165.14 | G300E | 46746000 | 366.79 | G300E | 6300000 | 49.43
12 | Story12 | P1 | RC Wall - 150 mm | Wall | 32MPa | 4800 | 150 | 7200 | 3500 | 2.52 | 6165.14 | G300E | 41328000 | 324.27 | G300E | 6300000 | 49.43
13 | Story12 | P2 | RC Wall - 150 mm | Wall | 32MPa | 4800 | 150 | 7200 | 3500 | 2.52 | 6165.14 | G300E | 41076000 | 322.3 | G300E | 6300000 | 49.43
14 | Story12 | P3 | RC Wall - 150 mm | Wall | 32MPa | 4800 | 150 | 7200 | 3500 | 2.52 | 6165.14 | G300E | 41454000 | 325.26 | G300E | 6300000 | 49.43
15 | Story12 | P4 | RC Wall - 150 mm | Wall | 32MPa | 4800 | 150 | 7200 | 3500 | 2.52 | 6165.14 | G300E | 41076000 | 322.3 | G300E | 6300000 | 49.43
16 | Story13 | P1 | RC Wall - 150 mm | Wall | 32MPa | 4800 | 150 | 7200 | 3500 | 2.52 | 6165.14 | G300E | 35784000 | 280.77 | G300E | 6300000 | 49.43
17 | Story13 | P2 | RC Wall - 150 mm | Wall | 32MPa | 4800 | 150 | 7200 | 3500 | 2.52 | 6165.14 | G300E | 35280000 | 276.82 | G300E | 6300000 | 49.43
18 | Story13 | P3 | RC Wall - 150 mm | Wall | 32MPa | 4800 | 150 | 7200 | 3500 | 2.52 | 6165.14 | G300E | 35784000 | 280.77 | G300E | 6300000 | 49.43
19 | Story13 | P4 | RC Wall - 150 mm | Wall | 32MPa | 4800 | 150 | 7200 | 3500 | 2.52 | 6165.14 | G300E | 35280000 | 276.82 | G300E | 6300000 | 49.43
20 | Story14 | P1 | RC Wall - 150 mm | Wall | 32MPa | 4800 | 150 | 7200 | 3500 | 2.52 | 6165.14 | G300E | 30114000 | 236.29 | G300E | 6300000 | 49.43
21 | Story14 | P2 | RC Wall - 150 mm | Wall | 32MPa | 4800 | 150 | 7200 | 3500 | 2.52 | 6165.14 | G300E | 29484000 | 231.34 | G300E | 6300000 | 49.43
22 | Story14 | P3 | RC Wall - 150 mm | Wall | 32MPa | 4800 | 150 | 7200 | 3500 | 2.52 | 6165.14 | G300E | 29988000 | 235.3 | G300E | 6300000 | 49.43
23 | Story14 | P4 | RC Wall - 150 mm | Wall | 32MPa | 4800 | 150 | 7200 | 3500 | 2.52 | 6165.14 | G300E | 29484000 | 231.34 | G300E | 6300000 | 49.43
24 | Story15 | P1 | RC Wall - 150 mm | Wall | 32MPa | 4800 | 150 | 7200 | 3500 | 2.52 | 6165.14 | G300E | 24318000 | 190.81 | G300E | 6300000 | 49.43
25 | Story15 | P2 | RC Wall - 150 mm | Wall | 32MPa | 4800 | 150 | 7200 | 3500 | 2.52 | 6165.14 | G300E | 23562000 | 184.88 | G300E | 6300000 | 49.43
26 | Story15 | P3 | RC Wall - 150 mm | Wall | 32MPa | 4800 | 150 | 7200 | 3500 | 2.52 | 6165.14 | G300E | 24318000 | 190.81 | G300E | 6300000 | 49.43
27 | Story15 | P4 | RC Wall - 150 mm | Wall | 32MPa | 4800 | 150 | 7200 | 3500 | 2.52 | 6165.14 | G300E | 23688000 | 185.86 | G300E | 6300000 | 49.43
28 | Story16 | P1 | RC Wall - 150 mm | Wall | 32MPa | 4800 | 150 | 7200 | 3500 | 2.52 | 6165.14 | G300E | 18270000 | 143.35 | G300E | 6300000 | 49.43
29 | Story16 | P2 | RC Wall - 150 mm | Wall | 32MPa | 4800 | 150 | 7200 | 3500 | 2.52 | 6165.14 | G300E | 18018000 | 141.38 | G300E | 6300000 | 49.43
30 | Story16 | P3 | RC Wall - 150 mm | Wall | 32MPa | 4800 | 150 | 7200 | 3500 | 2.52 | 6165.14 | G300E | 18270000 | 143.35 | G300E | 6300000 | 49.43
31 | Story16 | P4 | RC Wall - 150 mm | Wall | 32MPa | 4800 | 150 | 7200 | 3500 | 2.52 | 6165.14 | G300E | 18018000 | 141.38 | G300E | 6300000 | 49.43
32 | Story17 | P1 | RC Wall - 150 mm | Wall | 32MPa | 4800 | 150 | 7200 | 3500 | 2.52 | 6165.14 | G300E | 11970000 | 93.92 | G300E | 6300000 | 49.43
33 | Story17 | P2 | RC Wall - 150 mm | Wall | 32MPa | 4800 | 150 | 7200 | 3500 | 2.52 | 6165.14 | G300E | 12096000 | 94.91 | G300E | 6300000 | 49.43
34 | Story17 | P3 | RC Wall - 150 mm | Wall | 32MPa | 4800 | 150 | 7200 | 3500 | 2.52 | 6165.14 | G300E | 11970000 | 93.92 | G300E | 6300000 | 49.43
35 | Story17 | P4 | RC Wall - 150 mm | Wall | 32MPa | 4800 | 150 | 7200 | 3500 | 2.52 | 6165.14 | G300E | 12096000 | 94.91 | G300E | 6300000 | 49.43
36 | Story18 | P1 | RC Wall - 150 mm | Wall | 32MPa | 4800 | 150 | 7200 | 3500 | 2.52 | 6165.14 | G300E | 6426000 | 50.42 | G300E | 6300000 | 49.43
37 | Story18 | P2 | RC Wall - 150 mm | Wall | 32MPa | 4800 | 150 | 7200 | 3500 | 2.52 | 6165.14 | G300E | 6552000 | 51.41 | G300E | 6300000 | 49.43
38 | Story18 | P3 | RC Wall - 150 mm | Wall | 32MPa | 4800 | 150 | 7200 | 3500 | 2.52 | 6165.14 | G300E | 6426000 | 50.42 | G300E | 6300000 | 49.43
39 | Story18 | P4 | RC Wall - 150 mm | Wall | 32MPa | 4800 | 150 | 7200 | 3500 | 2.52 | 6165.14 | G300E | 6552000 | 51.41 | G300E | 6300000 | 49.43
40 | Story19 | P1 | RC Wall - 150 mm | Wall | 32MPa | 4800 | 150 | 7200 | 3500 | 2.52 | 6165.14 | G300E | 6300000 | 49.43 | G300E | 6300000 | 49.43
41 | Story19 | P2 | RC Wall - 150 mm | Wall | 32MPa | 4800 | 150 | 7200 | 3500 | 2.52 | 6165.14 | G300E | 6300000 | 49.43 | G300E | 6300000 | 49.43
42 | Story19 | P3 | RC Wall - 150 mm | Wall | 32MPa | 4800 | 150 | 7200 | 3500 | 2.52 | 6165.14 | G300E | 6300000 | 49.43 | G300E | 6300000 | 49.43
43 | Story19 | P4 | RC Wall - 150 mm | Wall | 32MPa | 4800 | 150 | 7200 | 3500 | 2.52 | 6165.14 | G300E | 6300000 | 49.43 | G300E | 6300000 | 49.43
44 | Story2 | P1 | RC Wall - 150 mm | Wall | 32MPa | 4800 | 150 | 7200 | 3500 | 2.52 | 6165.14 | G300E | 96516000 | 757.3 | G300E | 6300000 | 49.43
45 | Story2 | P2 | RC Wall - 150 mm | Wall | 32MPa | 4800 | 150 | 7200 | 3500 | 2.52 | 6165.14 | G300E | 96264000 | 755.32 | G300E | 6300000 | 49.43
46 | Story2 | P3 | RC Wall - 150 mm | Wall | 32MPa | 4800 | 150 | 7200 | 3500 | 2.52 | 6165.14 | G300E | 96516000 | 757.3 | G300E | 6300000 | 49.43
47 | Story2 | P4 | RC Wall - 150 mm | Wall | 32MPa | 4800 | 150 | 7200 | 3500 | 2.52 | 6165.14 | G300E | 96264000 | 755.32 | G300E | 6300000 | 49.43
48 | Story20 | P1 | RC Wall - 150 mm | Wall | 32MPa | 4800 | 150 | 7200 | 3500 | 2.52 | 6165.14 | G300E | 6300000 | 49.43 | G300E | 6300000 | 49.43
49 | Story20 | P2 | RC Wall - 150 mm | Wall | 32MPa | 4800 | 150 | 7200 | 3500 | 2.52 | 6165.14 | G300E | 6300000 | 49.43 | G300E | 6300000 | 49.43
50 | Story20 | P3 | RC Wall - 150 mm | Wall | 32MPa | 4800 | 150 | 7200 | 3500 | 2.52 | 6165.14 | G300E | 6300000 | 49.43 | G300E | 6300000 | 49.43
51 | Story20 | P4 | RC Wall - 150 mm | Wall | 32MPa | 4800 | 150 | 7200 | 3500 | 2.52 | 6165.14 | G300E | 6300000 | 49.43 | G300E | 6300000 | 49.43
52 | Story21 | P1 | RC Wall - 150 mm | Wall | 32MPa | 4800 | 150 | 7200 | 3500 | 2.52 | 6165.14 | G300E | 6300000 | 49.43 | G300E | 6300000 | 49.43
53 | Story21 | P2 | RC Wall - 150 mm | Wall | 32MPa | 4800 | 150 | 7200 | 3500 | 2.52 | 6165.14 | G300E | 6300000 | 49.43 | G300E | 6300000 | 49.43
54 | Story21 | P3 | RC Wall - 150 mm | Wall | 32MPa | 4800 | 150 | 7200 | 3500 | 2.52 | 6165.14 | G300E | 6300000 | 49.43 | G300E | 6300000 | 49.43
55 | Story21 | P4 | RC Wall - 150 mm | Wall | 32MPa | 4800 | 150 | 7200 | 3500 | 2.52 | 6165.14 | G300E | 6300000 | 49.43 | G300E | 6300000 | 49.43
56 | Story22 | P1 | RC Wall - 150 mm | Wall | 32MPa | 4800 | 150 | 7200 | 3500 | 2.52 | 6165.14 | G300E | 6300000 | 49.43 | G300E | 6300000 | 49.43
57 | Story22 | P2 | RC Wall - 150 mm | Wall | 32MPa | 4800 | 150 | 7200 | 3500 | 2.52 | 6165.14 | G300E | 6300000 | 49.43 | G300E | 6300000 | 49.43
58 | Story22 | P3 | RC Wall - 150 mm | Wall | 32MPa | 4800 | 150 | 7200 | 3500 | 2.52 | 6165.14 | G300E | 6300000 | 49.43 | G300E | 6300000 | 49.43
59 | Story22 | P4 | RC Wall - 150 mm | Wall | 32MPa | 4800 | 150 | 7200 | 3500 | 2.52 | 6165.14 | G300E | 6300000 | 49.43 | G300E | 6300000 | 49.43
60 | Story23 | P1 | RC Wall - 150 mm | Wall | 32MPa | 4800 | 150 | 7200 | 3500 | 2.52 | 6165.14 | G300E | 6300000 | 49.43 | G300E | 6300000 | 49.43
61 | Story23 | P2 | RC Wall - 150 mm | Wall | 32MPa | 4800 | 150 | 7200 | 3500 | 2.52 | 6165.14 | G300E | 6300000 | 49.43 | G300E | 6300000 | 49.43
62 | Story23 | P3 | RC Wall - 150 mm | Wall | 32MPa | 4800 | 150 | 7200 | 3500 | 2.52 | 6165.14 | G300E | 6300000 | 49.43 | G300E | 6300000 | 49.43
63 | Story23 | P4 | RC Wall - 150 mm | Wall | 32MPa | 4800 | 150 | 7200 | 3500 | 2.52 | 6165.14 | G300E | 6300000 | 49.43 | G300E | 6300000 | 49.43
64 | Story24 | P1 | RC Wall - 150 mm | Wall | 32MPa | 4800 | 150 | 7200 | 3500 | 2.52 | 6165.14 | G300E | 6300000 | 49.43 | G300E | 6300000 | 49.43
65 | Story24 | P2 | RC Wall - 150 mm | Wall | 32MPa | 4800 | 150 | 7200 | 3500 | 2.52 | 6165.14 | G300E | 6300000 | 49.43 | G300E | 6300000 | 49.43
66 | Story24 | P3 | RC Wall - 150 mm | Wall | 32MPa | 4800 | 150 | 7200 | 3500 | 2.52 | 6165.14 | G300E | 6300000 | 49.43 | G300E | 6300000 | 49.43
67 | Story24 | P4 | RC Wall - 150 mm | Wall | 32MPa | 4800 | 150 | 7200 | 3500 | 2.52 | 6165.14 | G300E | 6300000 | 49.43 | G300E | 6300000 | 49.43
68 | Story25 | P1 | RC Wall - 150 mm | Wall | 32MPa | 4800 | 150 | 7200 | 3500 | 2.52 | 6165.14 | G300E | 6300000 | 49.43 | G300E | 6300000 | 49.43
69 | Story25 | P2 | RC Wall - 150 mm | Wall | 32MPa | 4800 | 150 | 7200 | 3500 | 2.52 | 6165.14 | G300E | 6300000 | 49.43 | G300E | 6300000 | 49.43
70 | Story25 | P3 | RC Wall - 150 mm | Wall | 32MPa | 4800 | 150 | 7200 | 3500 | 2.52 | 6165.14 | G300E | 6300000 | 49.43 | G300E | 6300000 | 49.43
71 | Story25 | P4 | RC Wall - 150 mm | Wall | 32MPa | 4800 | 150 | 7200 | 3500 | 2.52 | 6165.14 | G300E | 6300000 | 49.43 | G300E | 6300000 | 49.43
72 | Story26 | P1 | RC Wall - 150 mm | Wall | 32MPa | 4800 | 150 | 7200 | 3500 | 2.52 | 6165.14 | G300E | 6300000 | 49.43 | G300E | 6300000 | 49.43
73 | Story26 | P2 | RC Wall - 150 mm | Wall | 32MPa | 4800 | 150 | 7200 | 3500 | 2.52 | 6165.14 | G300E | 6300000 | 49.43 | G300E | 6300000 | 49.43
74 | Story26 | P3 | RC Wall - 150 mm | Wall | 32MPa | 4800 | 150 | 7200 | 3500 | 2.52 | 6165.14 | G300E | 6300000 | 49.43 | G300E | 6300000 | 49.43
75 | Story26 | P4 | RC Wall - 150 mm | Wall | 32MPa | 4800 | 150 | 7200 | 3500 | 2.52 | 6165.14 | G300E | 6300000 | 49.43 | G300E | 6300000 | 49.43
76 | Story27 | P1 | RC Wall - 150 mm | Wall | 32MPa | 4800 | 150 | 7200 | 3500 | 2.52 | 6165.14 | G300E | 6300000 | 49.43 | G300E | 6300000 | 49.43
77 | Story27 | P2 | RC Wall - 150 mm | Wall | 32MPa | 4800 | 150 | 7200 | 3500 | 2.52 | 6165.14 | G300E | 6300000 | 49.43 | G300E | 6300000 | 49.43
78 | Story27 | P3 | RC Wall - 150 mm | Wall | 32MPa | 4800 | 150 | 7200 | 3500 | 2.52 | 6165.14 | G300E | 6300000 | 49.43 | G300E | 6300000 | 49.43
79 | Story27 | P4 | RC Wall - 150 mm | Wall | 32MPa | 4800 | 150 | 7200 | 3500 | 2.52 | 6165.14 | G300E | 6300000 | 49.43 | G300E | 6300000 | 49.43
80 | Story28 | P1 | RC Wall - 150 mm | Wall | 32MPa | 4800 | 150 | 7200 | 3500 | 2.52 | 6165.14 | G300E | 6300000 | 49.43 | G300E | 6300000 | 49.43
81 | Story28 | P2 | RC Wall - 150 mm | Wall | 32MPa | 4800 | 150 | 7200 | 3500 | 2.52 | 6165.14 | G300E | 6300000 | 49.43 | G300E | 6300000 | 49.43
82 | Story28 | P3 | RC Wall - 150 mm | Wall | 32MPa | 4800 | 150 | 7200 | 3500 | 2.52 | 6165.14 | G300E | 6300000 | 49.43 | G300E | 6300000 | 49.43
83 | Story28 | P4 | RC Wall - 150 mm | Wall | 32MPa | 4800 | 150 | 7200 | 3500 | 2.52 | 6165.14 | G300E | 6300000 | 49.43 | G300E | 6300000 | 49.43
84 | Story29 | P1 | RC Wall - 150 mm | Wall | 32MPa | 4800 | 150 | 7200 | 3500 | 2.52 | 6165.14 | G300E | 6300000 | 49.43 | G300E | 6300000 | 49.43
85 | Story29 | P2 | RC Wall - 150 mm | Wall | 32MPa | 4800 | 150 | 7200 | 3500 | 2.52 | 6165.14 | G300E | 6300000 | 49.43 | G300E | 6300000 | 49.43
86 | Story29 | P3 | RC Wall - 150 mm | Wall | 32MPa | 4800 | 150 | 7200 | 3500 | 2.52 | 6165.14 | G300E | 6300000 | 49.43 | G300E | 6300000 | 49.43
87 | Story29 | P4 | RC Wall - 150 mm | Wall | 32MPa | 4800 | 150 | 7200 | 3500 | 2.52 | 6165.14 | G300E | 6300000 | 49.43 | G300E | 6300000 | 49.43
88 | Story3 | P1 | RC Wall - 150 mm | Wall | 32MPa | 4800 | 150 | 7200 | 3500 | 2.52 | 6165.14 | G300E | 91224000 | 715.78 | G300E | 6300000 | 49.43
89 | Story3 | P2 | RC Wall - 150 mm | Wall | 32MPa | 4800 | 150 | 7200 | 3500 | 2.52 | 6165.14 | G300E | 90846000 | 712.81 | G300E | 6300000 | 49.43
90 | Story3 | P3 | RC Wall - 150 mm | Wall | 32MPa | 4800 | 150 | 7200 | 3500 | 2.52 | 6165.14 | G300E | 91224000 | 715.78 | G300E | 6300000 | 49.43
91 | Story3 | P4 | RC Wall - 150 mm | Wall | 32MPa | 4800 | 150 | 7200 | 3500 | 2.52 | 6165.14 | G300E | 90972000 | 713.8 | G300E | 6300000 | 49.43
92 | Story30 | P1 | RC Wall - 150 mm | Wall | 32MPa | 4800 | 150 | 7200 | 3500 | 2.52 | 6165.14 | G300E | 6300000 | 49.43 | G300E | 6300000 | 49.43
93 | Story30 | P2 | RC Wall - 150 mm | Wall | 32MPa | 4800 | 150 | 7200 | 3500 | 2.52 | 6165.14 | G300E | 6300000 | 49.43 | G300E | 6300000 | 49.43
94 | Story30 | P3 | RC Wall - 150 mm | Wall | 32MPa | 4800 | 150 | 7200 | 3500 | 2.52 | 6165.14 | G300E | 6300000 | 49.43 | G300E | 6300000 | 49.43
95 | Story30 | P4 | RC Wall - 150 mm | Wall | 32MPa | 4800 | 150 | 7200 | 3500 | 2.52 | 6165.14 | G300E | 6300000 | 49.43 | G300E | 6300000 | 49.43
96 | Story31 | P1 | RC Wall - 150 mm | Wall | 32MPa | 4800 | 150 | 7200 | 3500 | 2.52 | 6165.14 | G300E | 6300000 | 49.43 | G300E | 6300000 | 49.43
97 | Story31 | P2 | RC Wall - 150 mm | Wall | 32MPa | 4800 | 150 | 7200 | 3500 | 2.52 | 6165.14 | G300E | 6300000 | 49.43 | G300E | 6300000 | 49.43
98 | Story31 | P3 | RC Wall - 150 mm | Wall | 32MPa | 4800 | 150 | 7200 | 3500 | 2.52 | 6165.14 | G300E | 6300000 | 49.43 | G300E | 6300000 | 49.43
99 | Story31 | P4 | RC Wall - 150 mm | Wall | 32MPa | 4800 | 150 | 7200 | 3500 | 2.52 | 6165.14 | G300E | 6300000 | 49.43 | G300E | 6300000 | 49.43
100 | Story32 | P1 | RC Wall - 150 mm | Wall | 32MPa | 4800 | 150 | 7200 | 3500 | 2.52 | 6165.14 | G300E | 6300000 | 49.43 | G300E | 6300000 | 49.43
101 | Story32 | P2 | RC Wall - 150 mm | Wall | 32MPa | 4800 | 150 | 7200 | 3500 | 2.52 | 6165.14 | G300E | 6300000 | 49.43 | G300E | 6300000 | 49.43
102 | Story32 | P3 | RC Wall - 150 mm | Wall | 32MPa | 4800 | 150 | 7200 | 3500 | 2.52 | 6165.14 | G300E | 6300000 | 49.43 | G300E | 6300000 | 49.43
103 | Story32 | P4 | RC Wall - 150 mm | Wall | 32MPa | 4800 | 150 | 7200 | 3500 | 2.52 | 6165.14 | G300E | 6300000 | 49.43 | G300E | 6300000 | 49.43
104 | Story33 | P1 | RC Wall - 150 mm | Wall | 32MPa | 4800 | 150 | 7200 | 3500 | 2.52 | 6165.14 | G300E | 6300000 | 49.43 | G300E | 6300000 | 49.43
105 | Story33 | P2 | RC Wall - 150 mm | Wall | 32MPa | 4800 | 150 | 7200 | 3500 | 2.52 | 6165.14 | G300E | 6300000 | 49.43 | G300E | 6300000 | 49.43
106 | Story33 | P3 | RC Wall - 150 mm | Wall | 32MPa | 4800 | 150 | 7200 | 3500 | 2.52 | 6165.14 | G300E | 6300000 | 49.43 | G300E | 6300000 | 49.43
107 | Story33 | P4 | RC Wall - 150 mm | Wall | 32MPa | 4800 | 150 | 7200 | 3500 | 2.52 | 6165.14 | G300E | 6300000 | 49.43 | G300E | 6300000 | 49.43
108 | Story34 | P1 | RC Wall - 150 mm | Wall | 32MPa | 4800 | 150 | 7200 | 3500 | 2.52 | 6165.14 | G300E | 6300000 | 49.43 | G300E | 6300000 | 49.43
109 | Story34 | P2 | RC Wall - 150 mm | Wall | 32MPa | 4800 | 150 | 7200 | 3500 | 2.52 | 6165.14 | G300E | 6300000 | 49.43 | G300E | 6300000 | 49.43
110 | Story34 | P3 | RC Wall - 150 mm | Wall | 32MPa | 4800 | 150 | 7200 | 3500 | 2.52 | 6165.14 | G300E | 6300000 | 49.43 | G300E | 6300000 | 49.43
111 | Story34 | P4 | RC Wall - 150 mm | Wall | 32MPa | 4800 | 150 | 7200 | 3500 | 2.52 | 6165.14 | G300E | 6300000 | 49.43 | G300E | 6300000 | 49.43
112 | Story35 | P1 | RC Wall - 150 mm | Wall | 32MPa | 4800 | 150 | 7200 | 3500 | 2.52 | 6165.14 | G300E | 6300000 | 49.43 | G300E | 6300000 | 49.43
113 | Story35 | P2 | RC Wall - 150 mm | Wall | 32MPa | 4800 | 150 | 7200 | 3500 | 2.52 | 6165.14 | G300E | 6300000 | 49.43 | G300E | 6300000 | 49.43
114 | Story35 | P3 | RC Wall - 150 mm | Wall | 32MPa | 4800 | 150 | 7200 | 3500 | 2.52 | 6165.14 | G300E | 6300000 | 49.43 | G300E | 6300000 | 49.43
115 | Story35 | P4 | RC Wall - 150 mm | Wall | 32MPa | 4800 | 150 | 7200 | 3500 | 2.52 | 6165.14 | G300E | 6300000 | 49.43 | G300E | 6300000 | 49.43
116 | Story36 | P1 | RC Wall - 150 mm | Wall | 32MPa | 4800 | 150 | 7200 | 3500 | 2.52 | 6165.14 | G300E | 6300000 | 49.43 | G300E | 6300000 | 49.43
117 | Story36 | P2 | RC Wall - 150 mm | Wall | 32MPa | 4800 | 150 | 7200 | 3500 | 2.52 | 6165.14 | G300E | 6300000 | 49.43 | G300E | 6300000 | 49.43
118 | Story36 | P3 | RC Wall - 150 mm | Wall | 32MPa | 4800 | 150 | 7200 | 3500 | 2.52 | 6165.14 | G300E | 6300000 | 49.43 | G300E | 6300000 | 49.43
119 | Story36 | P4 | RC Wall - 150 mm | Wall | 32MPa | 4800 | 150 | 7200 | 3500 | 2.52 | 6165.14 | G300E | 6300000 | 49.43 | G300E | 6300000 | 49.43
120 | Story37 | P1 | RC Wall - 150 mm | Wall | 32MPa | 4800 | 150 | 7200 | 3500 | 2.52 | 6165.14 | G300E | 6300000 | 49.43 | G300E | 6300000 | 49.43
121 | Story37 | P2 | RC Wall - 150 mm | Wall | 32MPa | 4800 | 150 | 7200 | 3500 | 2.52 | 6165.14 | G300E | 6300000 | 49.43 | G300E | 6300000 | 49.43
122 | Story37 | P3 | RC Wall - 150 mm | Wall | 32MPa | 4800 | 150 | 7200 | 3500 | 2.52 | 6165.14 | G300E | 6300000 | 49.43 | G300E | 6300000 | 49.43
123 | Story37 | P4 | RC Wall - 150 mm | Wall | 32MPa | 4800 | 150 | 7200 | 3500 | 2.52 | 6165.14 | G300E | 6300000 | 49.43 | G300E | 6300000 | 49.43
124 | Story38 | P1 | RC Wall - 150 mm | Wall | 32MPa | 4800 | 150 | 7200 | 3500 | 2.52 | 6165.14 | G300E | 6300000 | 49.43 | G300E | 6300000 | 49.43
125 | Story38 | P2 | RC Wall - 150 mm | Wall | 32MPa | 4800 | 150 | 7200 | 3500 | 2.52 | 6165.14 | G300E | 6300000 | 49.43 | G300E | 6300000 | 49.43
126 | Story38 | P3 | RC Wall - 150 mm | Wall | 32MPa | 4800 | 150 | 7200 | 3500 | 2.52 | 6165.14 | G300E | 6300000 | 49.43 | G300E | 6300000 | 49.43
127 | Story38 | P4 | RC Wall - 150 mm | Wall | 32MPa | 4800 | 150 | 7200 | 3500 | 2.52 | 6165.14 | G300E | 6300000 | 49.43 | G300E | 6300000 | 49.43
128 | Story39 | P1 | RC Wall - 150 mm | Wall | 32MPa | 4800 | 150 | 7200 | 3500 | 2.52 | 6165.14 | G300E | 6300000 | 49.43 | G300E | 6300000 | 49.43
129 | Story39 | P2 | RC Wall - 150 mm | Wall | 32MPa | 4800 | 150 | 7200 | 3500 | 2.52 | 6165.14 | G300E | 6300000 | 49.43 | G300E | 6300000 | 49.43
130 | Story39 | P3 | RC Wall - 150 mm | Wall | 32MPa | 4800 | 150 | 7200 | 3500 | 2.52 | 6165.14 | G300E | 6300000 | 49.43 | G300E | 6300000 | 49.43
131 | Story39 | P4 | RC Wall - 150 mm | Wall | 32MPa | 4800 | 150 | 7200 | 3500 | 2.52 | 6165.14 | G300E | 6300000 | 49.43 | G300E | 6300000 | 49.43
132 | Story4 | P1 | RC Wall - 150 mm | Wall | 32MPa | 4800 | 150 | 7200 | 3500 | 2.52 | 6165.14 | G300E | 85806000 | 673.27 | G300E | 6300000 | 49.43
133 | Story4 | P2 | RC Wall - 150 mm | Wall | 32MPa | 4800 | 150 | 7200 | 3500 | 2.52 | 6165.14 | G300E | 85302000 | 669.31 | G300E | 6300000 | 49.43
134 | Story4 | P3 | RC Wall - 150 mm | Wall | 32MPa | 4800 | 150 | 7200 | 3500 | 2.52 | 6165.14 | G300E | 85806000 | 673.27 | G300E | 6300000 | 49.43
135 | Story4 | P4 | RC Wall - 150 mm | Wall | 32MPa | 4800 | 150 | 7200 | 3500 | 2.52 | 6165.14 | G300E | 85428000 | 670.3 | G300E | 6300000 | 49.43
136 | Story40 | P1 | RC Wall - 150 mm | Wall | 32MPa | 4800 | 150 | 7200 | 3500 | 2.52 | 6165.14 | G300E | 6300000 | 49.43 | G300E | 6300000 | 49.43
137 | Story40 | P2 | RC Wall - 150 mm | Wall | 32MPa | 4800 | 150 | 7200 | 3500 | 2.52 | 6165.14 | G300E | 6300000 | 49.43 | G300E | 6300000 | 49.43
138 | Story40 | P3 | RC Wall - 150 mm | Wall | 32MPa | 4800 | 150 | 7200 | 3500 | 2.52 | 6165.14 | G300E | 6300000 | 49.43 | G300E | 6300000 | 49.43
139 | Story40 | P4 | RC Wall - 150 mm | Wall | 32MPa | 4800 | 150 | 7200 | 3500 | 2.52 | 6165.14 | G300E | 6300000 | 49.43 | G300E | 6300000 | 49.43
140 | Story41 | P1 | RC Wall - 150 mm | Wall | 32MPa | 4800 | 150 | 7200 | 3500 | 2.52 | 6165.14 | G300E | 6300000 | 49.43 | G300E | 6300000 | 49.43
141 | Story41 | P2 | RC Wall - 150 mm | Wall | 32MPa | 4800 | 150 | 7200 | 3500 | 2.52 | 6165.14 | G300E | 6300000 | 49.43 | G300E | 6300000 | 49.43
142 | Story41 | P3 | RC Wall - 150 mm | Wall | 32MPa | 4800 | 150 | 7200 | 3500 | 2.52 | 6165.14 | G300E | 6300000 | 49.43 | G300E | 6300000 | 49.43
143 | Story41 | P4 | RC Wall - 150 mm | Wall | 32MPa | 4800 | 150 | 7200 | 3500 | 2.52 | 6165.14 | G300E | 6300000 | 49.43 | G300E | 6300000 | 49.43
144 | Story42 | P1 | RC Wall - 150 mm | Wall | 32MPa | 4800 | 150 | 7200 | 3500 | 2.52 | 6165.14 | G300E | 6300000 | 49.43 | G300E | 6300000 | 49.43
145 | Story42 | P2 | RC Wall - 150 mm | Wall | 32MPa | 4800 | 150 | 7200 | 3500 | 2.52 | 6165.14 | G300E | 6300000 | 49.43 | G300E | 6300000 | 49.43
146 | Story42 | P3 | RC Wall - 150 mm | Wall | 32MPa | 4800 | 150 | 7200 | 3500 | 2.52 | 6165.14 | G300E | 6300000 | 49.43 | G300E | 6300000 | 49.43
147 | Story42 | P4 | RC Wall - 150 mm | Wall | 32MPa | 4800 | 150 | 7200 | 3500 | 2.52 | 6165.14 | G300E | 6300000 | 49.43 | G300E | 6300000 | 49.43
148 | Story43 | P1 | RC Wall - 150 mm | Wall | 32MPa | 4800 | 150 | 7200 | 3500 | 2.52 | 6165.14 | G300E | 6300000 | 49.43 | G300E | 6300000 | 49.43
149 | Story43 | P2 | RC Wall - 150 mm | Wall | 32MPa | 4800 | 150 | 7200 | 3500 | 2.52 | 6165.14 | G300E | 6300000 | 49.43 | G300E | 6300000 | 49.43
150 | Story43 | P3 | RC Wall - 150 mm | Wall | 32MPa | 4800 | 150 | 7200 | 3500 | 2.52 | 6165.14 | G300E | 6300000 | 49.43 | G300E | 6300000 | 49.43
151 | Story43 | P4 | RC Wall - 150 mm | Wall | 32MPa | 4800 | 150 | 7200 | 3500 | 2.52 | 6165.14 | G300E | 6300000 | 49.43 | G300E | 6300000 | 49.43
152 | Story44 | P1 | RC Wall - 150 mm | Wall | 32MPa | 4800 | 150 | 7200 | 3500 | 2.52 | 6165.14 | G300E | 6300000 | 49.43 | G300E | 6300000 | 49.43
153 | Story44 | P2 | RC Wall - 150 mm | Wall | 32MPa | 4800 | 150 | 7200 | 3500 | 2.52 | 6165.14 | G300E | 6300000 | 49.43 | G300E | 6300000 | 49.43
154 | Story44 | P3 | RC Wall - 150 mm | Wall | 32MPa | 4800 | 150 | 7200 | 3500 | 2.52 | 6165.14 | G300E | 6300000 | 49.43 | G300E | 6300000 | 49.43
155 | Story44 | P4 | RC Wall - 150 mm | Wall | 32MPa | 4800 | 150 | 7200 | 3500 | 2.52 | 6165.14 | G300E | 6300000 | 49.43 | G300E | 6300000 | 49.43
156 | Story45 | P1 | RC Wall - 150 mm | Wall | 32MPa | 4800 | 150 | 7200 | 3500 | 2.52 | 6165.14 | G300E | 6300000 | 49.43 | G300E | 6300000 | 49.43
157 | Story45 | P2 | RC Wall - 150 mm | Wall | 32MPa | 4800 | 150 | 7200 | 3500 | 2.52 | 6165.14 | G300E | 6300000 | 49.43 | G300E | 6300000 | 49.43
158 | Story45 | P3 | RC Wall - 150 mm | Wall | 32MPa | 4800 | 150 | 7200 | 3500 | 2.52 | 6165.14 | G300E | 6300000 | 49.43 | G300E | 6300000 | 49.43
159 | Story45 | P4 | RC Wall - 150 mm | Wall | 32MPa | 4800 | 150 | 7200 | 3500 | 2.52 | 6165.14 | G300E | 6300000 | 49.43 | G300E | 6300000 | 49.43
160 | Story46 | P1 | RC Wall - 150 mm | Wall | 32MPa | 4800 | 150 | 7200 | 3500 | 2.52 | 6165.14 | G300E | 6300000 | 49.43 | G300E | 6300000 | 49.43
161 | Story46 | P2 | RC Wall - 150 mm | Wall | 32MPa | 4800 | 150 | 7200 | 3500 | 2.52 | 6165.14 | G300E | 6300000 | 49.43 | G300E | 6300000 | 49.43
162 | Story46 | P3 | RC Wall - 150 mm | Wall | 32MPa | 4800 | 150 | 7200 | 3500 | 2.52 | 6165.14 | G300E | 6300000 | 49.43 | G300E | 6300000 | 49.43
163 | Story46 | P4 | RC Wall - 150 mm | Wall | 32MPa | 4800 | 150 | 7200 | 3500 | 2.52 | 6165.14 | G300E | 6300000 | 49.43 | G300E | 6300000 | 49.43
164 | Story47 | P1 | RC Wall - 150 mm | Wall | 32MPa | 4800 | 150 | 7200 | 3500 | 2.52 | 6165.14 | G300E | 6300000 | 49.43 | G300E | 6300000 | 49.43
165 | Story47 | P2 | RC Wall - 150 mm | Wall | 32MPa | 4800 | 150 | 7200 | 3500 | 2.52 | 6165.14 | G300E | 6300000 | 49.43 | G300E | 6300000 | 49.43
166 | Story47 | P3 | RC Wall - 150 mm | Wall | 32MPa | 4800 | 150 | 7200 | 3500 | 2.52 | 6165.14 | G300E | 6300000 | 49.43 | G300E | 6300000 | 49.43
167 | Story47 | P4 | RC Wall - 150 mm | Wall | 32MPa | 4800 | 150 | 7200 | 3500 | 2.52 | 6165.14 | G300E | 6300000 | 49.43 | G300E | 6300000 | 49.43
168 | Story48 | P1 | RC Wall - 150 mm | Wall | 32MPa | 4800 | 150 | 7200 | 3500 | 2.52 | 6165.14 | G300E | 6300000 | 49.43 | G300E | 6300000 | 49.43
169 | Story48 | P2 | RC Wall - 150 mm | Wall | 32MPa | 4800 | 150 | 7200 | 3500 | 2.52 | 6165.14 | G300E | 6300000 | 49.43 | G300E | 6300000 | 49.43
170 | Story48 | P3 | RC Wall - 150 mm | Wall | 32MPa | 4800 | 150 | 7200 | 3500 | 2.52 | 6165.14 | G300E | 6300000 | 49.43 | G300E | 6300000 | 49.43
171 | Story48 | P4 | RC Wall - 150 mm | Wall | 32MPa | 4800 | 150 | 7200 | 3500 | 2.52 | 6165.14 | G300E | 6300000 | 49.43 | G300E | 6300000 | 49.43
172 | Story49 | P1 | RC Wall - 150 mm | Wall | 32MPa | 4800 | 150 | 7200 | 3500 | 2.52 | 6165.14 | G300E | 6300000 | 49.43 | G300E | 6300000 | 49.43
173 | Story49 | P2 | RC Wall - 150 mm | Wall | 32MPa | 4800 | 150 | 7200 | 3500 | 2.52 | 6165.14 | G300E | 6300000 | 49.43 | G300E | 6300000 | 49.43
174 | Story49 | P3 | RC Wall - 150 mm | Wall | 32MPa | 4800 | 150 | 7200 | 3500 | 2.52 | 6165.14 | G300E | 6300000 | 49.43 | G300E | 6300000 | 49.43
175 | Story49 | P4 | RC Wall - 150 mm | Wall | 32MPa | 4800 | 150 | 7200 | 3500 | 2.52 | 6165.14 | G300E | 6300000 | 49.43 | G300E | 6300000 | 49.43
176 | Story5 | P1 | RC Wall - 150 mm | Wall | 32MPa | 4800 | 150 | 7200 | 3500 | 2.52 | 6165.14 | G300E | 80136000 | 628.78 | G300E | 6300000 | 49.43
177 | Story5 | P2 | RC Wall - 150 mm | Wall | 32MPa | 4800 | 150 | 7200 | 3500 | 2.52 | 6165.14 | G300E | 79758000 | 625.81 | G300E | 6300000 | 49.43
178 | Story5 | P3 | RC Wall - 150 mm | Wall | 32MPa | 4800 | 150 | 7200 | 3500 | 2.52 | 6165.14 | G300E | 80136000 | 628.78 | G300E | 6300000 | 49.43
179 | Story5 | P4 | RC Wall - 150 mm | Wall | 32MPa | 4800 | 150 | 7200 | 3500 | 2.52 | 6165.14 | G300E | 79884000 | 626.8 | G300E | 6300000 | 49.43
180 | Story50 | P1 | RC Wall - 150 mm | Wall | 32MPa | 4800 | 150 | 7200 | 3500 | 2.52 | 6165.14 | G300E | 6300000 | 49.43 | G300E | 6300000 | 49.43
181 | Story50 | P2 | RC Wall - 150 mm | Wall | 32MPa | 4800 | 150 | 7200 | 3500 | 2.52 | 6165.14 | G300E | 6300000 | 49.43 | G300E | 6300000 | 49.43
182 | Story50 | P3 | RC Wall - 150 mm | Wall | 32MPa | 4800 | 150 | 7200 | 3500 | 2.52 | 6165.14 | G300E | 6300000 | 49.43 | G300E | 6300000 | 49.43
183 | Story50 | P4 | RC Wall - 150 mm | Wall | 32MPa | 4800 | 150 | 7200 | 3500 | 2.52 | 6165.14 | G300E | 6300000 | 49.43 | G300E | 6300000 | 49.43
184 | Story51 | P1 | RC Wall - 150 mm | Wall | 32MPa | 4800 | 150 | 7200 | 3500 | 2.52 | 6165.14 | G300E | 6300000 | 49.43 | G300E | 6300000 | 49.43
185 | Story51 | P2 | RC Wall - 150 mm | Wall | 32MPa | 4800 | 150 | 7200 | 3500 | 2.52 | 6165.14 | G300E | 6300000 | 49.43 | G300E | 6300000 | 49.43
186 | Story51 | P3 | RC Wall - 150 mm | Wall | 32MPa | 4800 | 150 | 7200 | 3500 | 2.52 | 6165.14 | G300E | 6300000 | 49.43 | G300E | 6300000 | 49.43
187 | Story51 | P4 | RC Wall - 150 mm | Wall | 32MPa | 4800 | 150 | 7200 | 3500 | 2.52 | 6165.14 | G300E | 6300000 | 49.43 | G300E | 6300000 | 49.43
188 | Story6 | P1 | RC Wall - 150 mm | Wall | 32MPa | 4800 | 150 | 7200 | 3500 | 2.52 | 6165.14 | G300E | 74718000 | 586.27 | G300E | 6300000 | 49.43
189 | Story6 | P2 | RC Wall - 150 mm | Wall | 32MPa | 4800 | 150 | 7200 | 3500 | 2.52 | 6165.14 | G300E | 74592000 | 585.28 | G300E | 6300000 | 49.43
190 | Story6 | P3 | RC Wall - 150 mm | Wall | 32MPa | 4800 | 150 | 7200 | 3500 | 2.52 | 6165.14 | G300E | 74718000 | 586.27 | G300E | 6300000 | 49.43
191 | Story6 | P4 | RC Wall - 150 mm | Wall | 32MPa | 4800 | 150 | 7200 | 3500 | 2.52 | 6165.14 | G300E | 74718000 | 586.27 | G300E | 6300000 | 49.43
192 | Story7 | P1 | RC Wall - 150 mm | Wall | 32MPa | 4800 | 150 | 7200 | 3500 | 2.52 | 6165.14 | G300E | 69300000 | 543.75 | G300E | 6300000 | 49.43
193 | Story7 | P2 | RC Wall - 150 mm | Wall | 32MPa | 4800 | 150 | 7200 | 3500 | 2.52 | 6165.14 | G300E | 69174000 | 542.76 | G300E | 6300000 | 49.43
194 | Story7 | P3 | RC Wall - 150 mm | Wall | 32MPa | 4800 | 150 | 7200 | 3500 | 2.52 | 6165.14 | G300E | 69300000 | 543.75 | G300E | 6300000 | 49.43
195 | Story7 | P4 | RC Wall - 150 mm | Wall | 32MPa | 4800 | 150 | 7200 | 3500 | 2.52 | 6165.14 | G300E | 69174000 | 542.76 | G300E | 6300000 | 49.43
196 | Story8 | P1 | RC Wall - 150 mm | Wall | 32MPa | 4800 | 150 | 7200 | 3500 | 2.52 | 6165.14 | G300E | 63630000 | 499.26 | G300E | 6300000 | 49.43
197 | Story8 | P2 | RC Wall - 150 mm | Wall | 32MPa | 4800 | 150 | 7200 | 3500 | 2.52 | 6165.14 | G300E | 63378000 | 497.29 | G300E | 6300000 | 49.43
198 | Story8 | P3 | RC Wall - 150 mm | Wall | 32MPa | 4800 | 150 | 7200 | 3500 | 2.52 | 6165.14 | G300E | 63756000 | 500.25 | G300E | 6300000 | 49.43
199 | Story8 | P4 | RC Wall - 150 mm | Wall | 32MPa | 4800 | 150 | 7200 | 3500 | 2.52 | 6165.14 | G300E | 63378000 | 497.29 | G300E | 6300000 | 49.43
200 | Story9 | P1 | RC Wall - 150 mm | Wall | 32MPa | 4800 | 150 | 7200 | 3500 | 2.52 | 6165.14 | G300E | 58338000 | 457.74 | G300E | 6300000 | 49.43
201 | Story9 | P2 | RC Wall - 150 mm | Wall | 32MPa | 4800 | 150 | 7200 | 3500 | 2.52 | 6165.14 | G300E | 57960000 | 454.78 | G300E | 6300000 | 49.43
202 | Story9 | P3 | RC Wall - 150 mm | Wall | 32MPa | 4800 | 150 | 7200 | 3500 | 2.52 | 6165.14 | G300E | 58338000 | 457.74 | G300E | 6300000 | 49.43
203 | Story9 | P4 | RC Wall - 150 mm | Wall | 32MPa | 4800 | 150 | 7200 | 3500 | 2.52 | 6165.14 | G300E | 57960000 | 454.78 | G300E | 6300000 | 49.43

## Slabs
| Story | Label | Section | Structural_Element_Type | Material | Length_(mm) | Width_(mm) | Depth_(mm) | Area_(cm^2) | Volume_(m^3) | Mass_(kg) | Long._Rebar_Material | Long._Rebar_Volume_(mm^3) | Long._Rebar_Mass_(kg) | Tran._Rebar_Material | Tran._Rebar_Volume_(mm^3) | Tran._Rebar_Mass_(kg)
0 | Story1 | F1 | Slab1 | Slab | 32MPa | 24000 | 24000 | 110 | 26400 | 63.36 | 155009.17 | G300E | 497244571.43 | 3901.57 | G300E | 0 | 0
1 | Story10 | F1 | Slab1 | Slab | 32MPa | 24000 | 24000 | 110 | 26400 | 63.36 | 155009.17 | G300E | 485129142.86 | 3806.5 | G300E | 0 | 0
2 | Story11 | F1 | Slab1 | Slab | 32MPa | 24000 | 24000 | 110 | 26400 | 63.36 | 155009.17 | G300E | 485811428.57 | 3811.86 | G300E | 0 | 0
3 | Story12 | F1 | Slab1 | Slab | 32MPa | 24000 | 24000 | 110 | 26400 | 63.36 | 155009.17 | G300E | 487953142.86 | 3828.66 | G300E | 0 | 0
4 | Story13 | F1 | Slab1 | Slab | 32MPa | 24000 | 24000 | 110 | 26400 | 63.36 | 155009.17 | G300E | 489585142.86 | 3841.47 | G300E | 0 | 0
5 | Story14 | F1 | Slab1 | Slab | 32MPa | 24000 | 24000 | 110 | 26400 | 63.36 | 155009.17 | G300E | 491556571.43 | 3856.94 | G300E | 0 | 0
6 | Story15 | F1 | Slab1 | Slab | 32MPa | 24000 | 24000 | 110 | 26400 | 63.36 | 155009.17 | G300E | 482973714.29 | 3789.59 | G300E | 0 | 0
7 | Story16 | F1 | Slab1 | Slab | 32MPa | 24000 | 24000 | 110 | 26400 | 63.36 | 155009.17 | G300E | 483282285.71 | 3792.01 | G300E | 0 | 0
8 | Story17 | F1 | Slab1 | Slab | 32MPa | 24000 | 24000 | 110 | 26400 | 63.36 | 155009.17 | G300E | 485492571.43 | 3809.35 | G300E | 0 | 0
9 | Story18 | F1 | Slab1 | Slab | 32MPa | 24000 | 24000 | 110 | 26400 | 63.36 | 155009.17 | G300E | 489360000 | 3839.7 | G300E | 0 | 0
10 | Story19 | F1 | Slab1 | Slab | 32MPa | 24000 | 24000 | 110 | 26400 | 63.36 | 155009.17 | G300E | 489374857.14 | 3839.82 | G300E | 0 | 0
11 | Story2 | F1 | Slab1 | Slab | 32MPa | 24000 | 24000 | 110 | 26400 | 63.36 | 155009.17 | G300E | 504008000 | 3954.63 | G300E | 0 | 0
12 | Story20 | F1 | Slab1 | Slab | 32MPa | 24000 | 24000 | 110 | 26400 | 63.36 | 155009.17 | G300E | 491140571.43 | 3853.67 | G300E | 0 | 0
13 | Story21 | F1 | Slab1 | Slab | 32MPa | 24000 | 24000 | 110 | 26400 | 63.36 | 155009.17 | G300E | 491473142.86 | 3856.28 | G300E | 0 | 0
14 | Story22 | F1 | Slab1 | Slab | 32MPa | 24000 | 24000 | 110 | 26400 | 63.36 | 155009.17 | G300E | 494880000 | 3883.01 | G300E | 0 | 0
15 | Story23 | F1 | Slab1 | Slab | 32MPa | 24000 | 24000 | 110 | 26400 | 63.36 | 155009.17 | G300E | 497899428.57 | 3906.7 | G300E | 0 | 0
16 | Story24 | F1 | Slab1 | Slab | 32MPa | 24000 | 24000 | 110 | 26400 | 63.36 | 155009.17 | G300E | 500163428.57 | 3924.47 | G300E | 0 | 0
17 | Story25 | F1 | Slab1 | Slab | 32MPa | 24000 | 24000 | 110 | 26400 | 63.36 | 155009.17 | G300E | 503051428.57 | 3947.13 | G300E | 0 | 0
18 | Story26 | F1 | Slab1 | Slab | 32MPa | 24000 | 24000 | 110 | 26400 | 63.36 | 155009.17 | G300E | 503568000 | 3951.18 | G300E | 0 | 0
19 | Story27 | F1 | Slab1 | Slab | 32MPa | 24000 | 24000 | 110 | 26400 | 63.36 | 155009.17 | G300E | 509434285.71 | 3997.21 | G300E | 0 | 0
20 | Story28 | F1 | Slab1 | Slab | 32MPa | 24000 | 24000 | 110 | 26400 | 63.36 | 155009.17 | G300E | 512552000 | 4021.67 | G300E | 0 | 0
21 | Story29 | F1 | Slab1 | Slab | 32MPa | 24000 | 24000 | 110 | 26400 | 63.36 | 155009.17 | G300E | 516414857.14 | 4051.98 | G300E | 0 | 0
22 | Story3 | F1 | Slab1 | Slab | 32MPa | 24000 | 24000 | 110 | 26400 | 63.36 | 155009.17 | G300E | 479288000 | 3760.67 | G300E | 0 | 0
23 | Story30 | F1 | Slab1 | Slab | 32MPa | 24000 | 24000 | 110 | 26400 | 63.36 | 155009.17 | G300E | 529468571.43 | 4154.41 | G300E | 0 | 0
24 | Story31 | F1 | Slab1 | Slab | 32MPa | 24000 | 24000 | 110 | 26400 | 63.36 | 155009.17 | G300E | 532397714.29 | 4177.39 | G300E | 0 | 0
25 | Story32 | F1 | Slab1 | Slab | 32MPa | 24000 | 24000 | 110 | 26400 | 63.36 | 155009.17 | G300E | 540376000 | 4239.99 | G300E | 0 | 0
26 | Story33 | F1 | Slab1 | Slab | 32MPa | 24000 | 24000 | 110 | 26400 | 63.36 | 155009.17 | G300E | 544537142.86 | 4272.64 | G300E | 0 | 0
27 | Story34 | F1 | Slab1 | Slab | 32MPa | 24000 | 24000 | 110 | 26400 | 63.36 | 155009.17 | G300E | 549539428.57 | 4311.89 | G300E | 0 | 0
28 | Story35 | F1 | Slab1 | Slab | 32MPa | 24000 | 24000 | 110 | 26400 | 63.36 | 155009.17 | G300E | 543126857.14 | 4261.57 | G300E | 0 | 0
29 | Story36 | F1 | Slab1 | Slab | 32MPa | 24000 | 24000 | 110 | 26400 | 63.36 | 155009.17 | G300E | 541101714.29 | 4245.68 | G300E | 0 | 0
30 | Story37 | F1 | Slab1 | Slab | 32MPa | 24000 | 24000 | 110 | 26400 | 63.36 | 155009.17 | G300E | 550609142.86 | 4320.28 | G300E | 0 | 0
31 | Story38 | F1 | Slab1 | Slab | 32MPa | 24000 | 24000 | 110 | 26400 | 63.36 | 155009.17 | G300E | 545300571.43 | 4278.63 | G300E | 0 | 0
32 | Story39 | F1 | Slab1 | Slab | 32MPa | 24000 | 24000 | 110 | 26400 | 63.36 | 155009.17 | G300E | 548466285.71 | 4303.47 | G300E | 0 | 0
33 | Story4 | F1 | Slab1 | Slab | 32MPa | 24000 | 24000 | 110 | 26400 | 63.36 | 155009.17 | G300E | 485441142.86 | 3808.95 | G300E | 0 | 0
34 | Story40 | F1 | Slab1 | Slab | 32MPa | 24000 | 24000 | 110 | 26400 | 63.36 | 155009.17 | G300E | 554610285.71 | 4351.68 | G300E | 0 | 0
35 | Story41 | F1 | Slab1 | Slab | 32MPa | 24000 | 24000 | 110 | 26400 | 63.36 | 155009.17 | G300E | 547294857.14 | 4294.28 | G300E | 0 | 0
36 | Story42 | F1 | Slab1 | Slab | 32MPa | 24000 | 24000 | 110 | 26400 | 63.36 | 155009.17 | G300E | 566328000 | 4443.62 | G300E | 0 | 0
37 | Story43 | F1 | Slab1 | Slab | 32MPa | 24000 | 24000 | 110 | 26400 | 63.36 | 155009.17 | G300E | 570568000 | 4476.89 | G300E | 0 | 0
38 | Story44 | F1 | Slab1 | Slab | 32MPa | 24000 | 24000 | 110 | 26400 | 63.36 | 155009.17 | G300E | 578853714.29 | 4541.9 | G300E | 0 | 0
39 | Story45 | F1 | Slab1 | Slab | 32MPa | 24000 | 24000 | 110 | 26400 | 63.36 | 155009.17 | G300E | 602356571.43 | 4726.31 | G300E | 0 | 0
40 | Story46 | F1 | Slab1 | Slab | 32MPa | 24000 | 24000 | 110 | 26400 | 63.36 | 155009.17 | G300E | 572346285.71 | 4490.84 | G300E | 0 | 0
41 | Story47 | F1 | Slab1 | Slab | 32MPa | 24000 | 24000 | 110 | 26400 | 63.36 | 155009.17 | G300E | 609780571.43 | 4784.56 | G300E | 0 | 0
42 | Story48 | F1 | Slab1 | Slab | 32MPa | 24000 | 24000 | 110 | 26400 | 63.36 | 155009.17 | G300E | 600016000 | 4707.95 | G300E | 0 | 0
43 | Story49 | F1 | Slab1 | Slab | 32MPa | 24000 | 24000 | 110 | 26400 | 63.36 | 155009.17 | G300E | 604089142.86 | 4739.91 | G300E | 0 | 0
44 | Story5 | F1 | Slab1 | Slab | 32MPa | 24000 | 24000 | 110 | 26400 | 63.36 | 155009.17 | G300E | 482915428.57 | 3789.13 | G300E | 0 | 0
45 | Story50 | F1 | Slab1 | Slab | 32MPa | 24000 | 24000 | 110 | 26400 | 63.36 | 155009.17 | G300E | 623507428.57 | 4892.27 | G300E | 0 | 0
46 | Story51 | F1 | Slab1 | Slab | 32MPa | 24000 | 24000 | 110 | 26400 | 63.36 | 155009.17 | G300E | 1212194285.71 | 9511.33 | G300E | 0 | 0
47 | Story6 | F1 | Slab1 | Slab | 32MPa | 24000 | 24000 | 110 | 26400 | 63.36 | 155009.17 | G300E | 479176000 | 3759.79 | G300E | 0 | 0
48 | Story7 | F1 | Slab1 | Slab | 32MPa | 24000 | 24000 | 110 | 26400 | 63.36 | 155009.17 | G300E | 480653714.29 | 3771.39 | G300E | 0 | 0
49 | Story8 | F1 | Slab1 | Slab | 32MPa | 24000 | 24000 | 110 | 26400 | 63.36 | 155009.17 | G300E | 482078857.14 | 3782.57 | G300E | 0 | 0
50 | Story9 | F1 | Slab1 | Slab | 32MPa | 24000 | 24000 | 110 | 26400 | 63.36 | 155009.17 | G300E | 483558857.14 | 3794.18 | G300E | 0 | 0

## Materials by Element Type
Material | Structural_Element_Type | Width_(mm) | Depth_(mm) | Area_(cm^2) | Length_(mm) | Volume_(m^3) | Mass_(kg)
32MPa | Beam | 714000 | 786700 | 1966750 | 13080250 | 900.88 | 2206449.16
| Column | 783200 | 783200 | 3997440.8 | 7615617.6 | 2863.28 | 7001901.68
| Slab | 1224000 | 5610 | 1346400 | 1224000 | 3231.36 | 7905467.67
| Wall | 979200 | 30600 | 1468800 | 714000 | 514.08 | 1257688.56
G300E | Beam_Long_Rebar | 0 | 0 | 0 | 0 | 5.0804 | 39862.9
| Beam_Tran_Rebar | 0 | 0 | 0 | 0 | 2.4225 | 19007.65
| Column_Long_Rebar | 0 | 0 | 0 | 0 | 169.6 | 1330744.54
| Column_Tran_Rebar | 0 | 0 | 0 | 0 | 0 | 0
| Slab_Long_Rebar | 0 | 0 | 0 | 0 | 27.3323 | 214459.57
| Slab_Tran_Rebar | 0 | 0 | 0 | 0 | 0 | 0
| Wall_Long_Rebar | 0 | 0 | 0 | 0 | 4.7779 | 37489.07
| Wall_Tran_Rebar | 0 | 0 | 0 | 0 | 1.2852 | 10083.72

## Total Embodied Flows
| Embodied_Energy_(MJ) | Embodied_Water_(L) | Embodied_GHG_(kgCO2e)
Total | 71365043.775 | 105459262.035 | 6592453.245

## Total Embodied Flows per NFA
| Embodied_Energy_(MJ) | Embodied_Water_(L) | Embodied_GHG_(kgCO2e)
Total/NFA | 2530.5892 | 3739.5628 | 233.767

## Embodied Flows By Element Type
Structural_Element_Type | Embodied_Energy_(MJ) | Embodied_Water_(L) | Embodied_GHG_(kgCO2e)
Beam | 4452834.425 | 6481749.365 | 498394.235
Column | 47889753.13 | 71264087.122 | 3985688.014
Slab | 16069107.715 | 23395406.951 | 1794610.857
Wall | 2953348.505 | 4318018.597 | 313760.139