## Index
Data Item Description | Worksheet Hyperlink
Beams | Click here to access worksheet
Columns | Click here to access worksheet
Walls | Click here to access worksheet
Slabs | Click here to access worksheet
Materials by Element Type | Click here to access worksheet
Total Embodied Flows | Click here to access worksheet
Total Embodied Flows per NFA | Click here to access worksheet
Embodied Flows By Element Type | Click here to access worksheet
© James Helal 2021

## Beams
| Story | Label | Section | Structural_Element_Type | Material | Cross_Section_Type | Width_(mm) | Depth_(mm) | Area_(cm^2) | Length_(mm) | Volume_(m^3) | Mass_(kg) | Long._Rebar_Material | Long._Rebar_Volume_(mm^3) | Long._Rebar_Mass_(kg) | Tran._Rebar_Material | Tran._Rebar_Volume_(mm^3) | Tran._Rebar_Mass_(kg)
0 | Story1 | B1 | 40 MPa RC Beam (25 cm x 25 cm) | Beam | 40MPa | Concrete Rectangular | 250 | 250 | 625 | 4475 | 0.28 | 684.25 | G300E | 1298048.33 | 10.18 | G300E | 717168.72 | 5.63
1 | Story1 | B10 | 40 MPa RC Beam (25 cm x 25 cm) | Beam | 40MPa | Concrete Rectangular | 250 | 250 | 625 | 4475 | 0.28 | 684.25 | G300E | 1134860 | 8.9 | G300E | 717168.72 | 5.63
2 | Story1 | B11 | 40 MPa RC Beam (25 cm x 25 cm) | Beam | 40MPa | Concrete Rectangular | 250 | 250 | 625 | 4475 | 0.28 | 684.25 | G300E | 1296855 | 10.18 | G300E | 717168.72 | 5.63
3 | Story1 | B12 | 40 MPa RC Beam (25 cm x 25 cm) | Beam | 40MPa | Concrete Rectangular | 250 | 250 | 625 | 4475 | 0.28 | 684.25 | G300E | 1155508.93 | 9.07 | G300E | 638646.43 | 5.01
4 | Story1 | B13 | 40 MPa RC Beam (25 cm x 25 cm) | Beam | 40MPa | Concrete Rectangular | 250 | 250 | 625 | 4475 | 0.28 | 684.25 | G300E | 1500723.21 | 11.78 | G300E | 319323.21 | 2.51
5 | Story1 | B14 | 40 MPa RC Beam (25 cm x 25 cm) | Beam | 40MPa | Concrete Rectangular | 250 | 250 | 625 | 4475 | 0.28 | 684.25 | G300E | 1574560.71 | 12.35 | G300E | 0 | 0
6 | Story1 | B15 | 40 MPa RC Beam (25 cm x 25 cm) | Beam | 40MPa | Concrete Rectangular | 250 | 250 | 625 | 4475 | 0.28 | 684.25 | G300E | 1583191.07 | 12.42 | G300E | 0 | 0
7 | Story1 | B16 | 40 MPa RC Beam (25 cm x 25 cm) | Beam | 40MPa | Concrete Rectangular | 250 | 250 | 625 | 4800 | 0.3 | 733.94 | G300E | 1673920 | 13.13 | G300E | 426240 | 3.34
8 | Story1 | B17 | 40 MPa RC Beam (25 cm x 25 cm) | Beam | 40MPa | Concrete Rectangular | 250 | 250 | 625 | 4475 | 0.28 | 684.25 | G300E | 1542916.07 | 12.11 | G300E | 0 | 0
9 | Story1 | B18 | 40 MPa RC Beam (25 cm x 25 cm) | Beam | 40MPa | Concrete Rectangular | 250 | 250 | 625 | 4800 | 0.3 | 733.94 | G300E | 1719360 | 13.49 | G300E | 426240 | 3.34
10 | Story1 | B19 | 40 MPa RC Beam (25 cm x 25 cm) | Beam | 40MPa | Concrete Rectangular | 250 | 250 | 625 | 4475 | 0.28 | 684.25 | G300E | 1607483.93 | 12.61 | G300E | 0 | 0
11 | Story1 | B2 | 40 MPa RC Beam (25 cm x 25 cm) | Beam | 40MPa | Concrete Rectangular | 250 | 250 | 625 | 4475 | 0.28 | 684.25 | G300E | 1298943.33 | 10.19 | G300E | 717168.72 | 5.63
12 | Story1 | B20 | 40 MPa RC Beam (25 cm x 25 cm) | Beam | 40MPa | Concrete Rectangular | 250 | 250 | 625 | 4475 | 0.28 | 684.25 | G300E | 1607483.93 | 12.61 | G300E | 0 | 0
13 | Story1 | B21 | 40 MPa RC Beam (25 cm x 25 cm) | Beam | 40MPa | Concrete Rectangular | 250 | 250 | 625 | 4475 | 0.28 | 684.25 | G300E | 1525975 | 11.97 | G300E | 319323.21 | 2.51
14 | Story1 | B22 | 40 MPa RC Beam (25 cm x 25 cm) | Beam | 40MPa | Concrete Rectangular | 250 | 250 | 625 | 4475 | 0.28 | 684.25 | G300E | 1156467.86 | 9.07 | G300E | 638646.43 | 5.01
15 | Story1 | B23 | 40 MPa RC Beam (25 cm x 25 cm) | Beam | 40MPa | Concrete Rectangular | 250 | 250 | 625 | 4475 | 0.28 | 684.25 | G300E | 1139846.43 | 8.94 | G300E | 638646.43 | 5.01
16 | Story1 | B24 | 40 MPa RC Beam (25 cm x 25 cm) | Beam | 40MPa | Concrete Rectangular | 250 | 250 | 625 | 4475 | 0.28 | 684.25 | G300E | 1698901.79 | 13.33 | G300E | 23307.56 | 0.18
17 | Story1 | B25 | 40 MPa RC Beam (25 cm x 25 cm) | Beam | 40MPa | Concrete Rectangular | 250 | 250 | 625 | 4475 | 0.28 | 684.25 | G300E | 1541957.14 | 12.1 | G300E | 0 | 0
18 | Story1 | B26 | 40 MPa RC Beam (25 cm x 25 cm) | Beam | 40MPa | Concrete Rectangular | 250 | 250 | 625 | 4800 | 0.3 | 733.94 | G300E | 1681920 | 13.2 | G300E | 426240 | 3.34
19 | Story1 | B3 | 40 MPa RC Beam (25 cm x 25 cm) | Beam | 40MPa | Concrete Rectangular | 250 | 250 | 625 | 4475 | 0.28 | 684.25 | G300E | 1489216.07 | 11.68 | G300E | 319323.21 | 2.51
20 | Story1 | B30 | 40 MPa RC Beam (25 cm x 25 cm) | Beam | 40MPa | Concrete Rectangular | 250 | 250 | 625 | 4475 | 0.28 | 684.25 | G300E | 1602945 | 12.58 | G300E | 397380 | 3.12
21 | Story1 | B31 | 40 MPa RC Beam (25 cm x 25 cm) | Beam | 40MPa | Concrete Rectangular | 250 | 250 | 625 | 4475 | 0.28 | 684.25 | G300E | 1543235.71 | 12.11 | G300E | 0 | 0
22 | Story1 | B32 | 40 MPa RC Beam (25 cm x 25 cm) | Beam | 40MPa | Concrete Rectangular | 250 | 250 | 625 | 4475 | 0.28 | 684.25 | G300E | 1700819.64 | 13.35 | G300E | 23307.56 | 0.18
23 | Story1 | B33 | 40 MPa RC Beam (25 cm x 25 cm) | Beam | 40MPa | Concrete Rectangular | 250 | 250 | 625 | 4475 | 0.28 | 684.25 | G300E | 1139846.43 | 8.94 | G300E | 638646.43 | 5.01
24 | Story1 | B34 | 40 MPa RC Beam (25 cm x 25 cm) | Beam | 40MPa | Concrete Rectangular | 250 | 250 | 625 | 4475 | 0.28 | 684.25 | G300E | 1156467.86 | 9.07 | G300E | 638646.43 | 5.01
25 | Story1 | B35 | 40 MPa RC Beam (25 cm x 25 cm) | Beam | 40MPa | Concrete Rectangular | 250 | 250 | 625 | 4475 | 0.28 | 684.25 | G300E | 1700819.64 | 13.35 | G300E | 23307.56 | 0.18
26 | Story1 | B36 | 40 MPa RC Beam (25 cm x 25 cm) | Beam | 40MPa | Concrete Rectangular | 250 | 250 | 625 | 4475 | 0.28 | 684.25 | G300E | 1607483.93 | 12.61 | G300E | 0 | 0
27 | Story1 | B37 | 40 MPa RC Beam (25 cm x 25 cm) | Beam | 40MPa | Concrete Rectangular | 250 | 250 | 625 | 4800 | 0.3 | 733.94 | G300E | 1719360 | 13.49 | G300E | 426240 | 3.34
28 | Story1 | B38 | 40 MPa RC Beam (25 cm x 25 cm) | Beam | 40MPa | Concrete Rectangular | 250 | 250 | 625 | 4475 | 0.28 | 684.25 | G300E | 1602945 | 12.58 | G300E | 397380 | 3.12
29 | Story1 | B4 | 40 MPa RC Beam (25 cm x 25 cm) | Beam | 40MPa | Concrete Rectangular | 250 | 250 | 625 | 4475 | 0.28 | 684.25 | G300E | 1156148.21 | 9.07 | G300E | 638646.43 | 5.01
30 | Story1 | B40 | 40 MPa RC Beam (25 cm x 25 cm) | Beam | 40MPa | Concrete Rectangular | 250 | 250 | 625 | 4475 | 0.28 | 684.25 | G300E | 1602945 | 12.58 | G300E | 397380 | 3.12
31 | Story1 | B41 | 40 MPa RC Beam (25 cm x 25 cm) | Beam | 40MPa | Concrete Rectangular | 250 | 250 | 625 | 4475 | 0.28 | 684.25 | G300E | 1602945 | 12.58 | G300E | 397380 | 3.12
32 | Story1 | B42 | 40 MPa RC Beam (25 cm x 25 cm) | Beam | 40MPa | Concrete Rectangular | 250 | 250 | 625 | 4475 | 0.28 | 684.25 | G300E | 1607483.93 | 12.61 | G300E | 0 | 0
33 | Story1 | B43 | 40 MPa RC Beam (25 cm x 25 cm) | Beam | 40MPa | Concrete Rectangular | 250 | 250 | 625 | 4475 | 0.28 | 684.25 | G300E | 1700819.64 | 13.35 | G300E | 23307.56 | 0.18
34 | Story1 | B44 | 40 MPa RC Beam (25 cm x 25 cm) | Beam | 40MPa | Concrete Rectangular | 250 | 250 | 625 | 4475 | 0.28 | 684.25 | G300E | 1156467.86 | 9.07 | G300E | 638646.43 | 5.01
35 | Story1 | B45 | 40 MPa RC Beam (25 cm x 25 cm) | Beam | 40MPa | Concrete Rectangular | 250 | 250 | 625 | 4475 | 0.28 | 684.25 | G300E | 1133368.33 | 8.89 | G300E | 717168.72 | 5.63
36 | Story1 | B46 | 40 MPa RC Beam (25 cm x 25 cm) | Beam | 40MPa | Concrete Rectangular | 250 | 250 | 625 | 4475 | 0.28 | 684.25 | G300E | 1525655.36 | 11.97 | G300E | 319323.21 | 2.51
37 | Story1 | B47 | 40 MPa RC Beam (25 cm x 25 cm) | Beam | 40MPa | Concrete Rectangular | 250 | 250 | 625 | 4475 | 0.28 | 684.25 | G300E | 1525655.36 | 11.97 | G300E | 319323.21 | 2.51
38 | Story1 | B48 | 40 MPa RC Beam (25 cm x 25 cm) | Beam | 40MPa | Concrete Rectangular | 250 | 250 | 625 | 4475 | 0.28 | 684.25 | G300E | 1607483.93 | 12.61 | G300E | 0 | 0
39 | Story1 | B49 | 40 MPa RC Beam (25 cm x 25 cm) | Beam | 40MPa | Concrete Rectangular | 250 | 250 | 625 | 4475 | 0.28 | 684.25 | G300E | 1700819.64 | 13.35 | G300E | 23307.56 | 0.18
40 | Story1 | B5 | 40 MPa RC Beam (25 cm x 25 cm) | Beam | 40MPa | Concrete Rectangular | 250 | 250 | 625 | 4475 | 0.28 | 684.25 | G300E | 1698901.79 | 13.33 | G300E | 23307.56 | 0.18
41 | Story1 | B50 | 40 MPa RC Beam (25 cm x 25 cm) | Beam | 40MPa | Concrete Rectangular | 250 | 250 | 625 | 4475 | 0.28 | 684.25 | G300E | 1543235.71 | 12.11 | G300E | 0 | 0
42 | Story1 | B51 | 40 MPa RC Beam (25 cm x 25 cm) | Beam | 40MPa | Concrete Rectangular | 250 | 250 | 625 | 4475 | 0.28 | 684.25 | G300E | 1700819.64 | 13.35 | G300E | 23307.56 | 0.18
43 | Story1 | B52 | 40 MPa RC Beam (25 cm x 25 cm) | Beam | 40MPa | Concrete Rectangular | 250 | 250 | 625 | 4475 | 0.28 | 684.25 | G300E | 1607483.93 | 12.61 | G300E | 0 | 0
44 | Story1 | B53 | 40 MPa RC Beam (25 cm x 25 cm) | Beam | 40MPa | Concrete Rectangular | 250 | 250 | 625 | 4475 | 0.28 | 684.25 | G300E | 1526294.64 | 11.98 | G300E | 319323.21 | 2.51
45 | Story1 | B54 | 40 MPa RC Beam (25 cm x 25 cm) | Beam | 40MPa | Concrete Rectangular | 250 | 250 | 625 | 4475 | 0.28 | 684.25 | G300E | 1526294.64 | 11.98 | G300E | 319323.21 | 2.51
46 | Story1 | B55 | 40 MPa RC Beam (25 cm x 25 cm) | Beam | 40MPa | Concrete Rectangular | 250 | 250 | 625 | 4475 | 0.28 | 684.25 | G300E | 1133368.33 | 8.89 | G300E | 717168.72 | 5.63
47 | Story1 | B56 | 40 MPa RC Beam (25 cm x 25 cm) | Beam | 40MPa | Concrete Rectangular | 250 | 250 | 625 | 4475 | 0.28 | 684.25 | G300E | 1295065 | 10.16 | G300E | 717168.72 | 5.63
48 | Story1 | B57 | 40 MPa RC Beam (25 cm x 25 cm) | Beam | 40MPa | Concrete Rectangular | 250 | 250 | 625 | 4475 | 0.28 | 684.25 | G300E | 1156467.86 | 9.07 | G300E | 638646.43 | 5.01
49 | Story1 | B58 | 40 MPa RC Beam (25 cm x 25 cm) | Beam | 40MPa | Concrete Rectangular | 250 | 250 | 625 | 4475 | 0.28 | 684.25 | G300E | 1139846.43 | 8.94 | G300E | 638646.43 | 5.01
50 | Story1 | B59 | 40 MPa RC Beam (25 cm x 25 cm) | Beam | 40MPa | Concrete Rectangular | 250 | 250 | 625 | 4475 | 0.28 | 684.25 | G300E | 1156467.86 | 9.07 | G300E | 638646.43 | 5.01
51 | Story1 | B6 | 40 MPa RC Beam (25 cm x 25 cm) | Beam | 40MPa | Concrete Rectangular | 250 | 250 | 625 | 4475 | 0.28 | 684.25 | G300E | 1139846.43 | 8.94 | G300E | 638646.43 | 5.01
52 | Story1 | B60 | 40 MPa RC Beam (25 cm x 25 cm) | Beam | 40MPa | Concrete Rectangular | 250 | 250 | 625 | 4475 | 0.28 | 684.25 | G300E | 1135158.33 | 8.91 | G300E | 717168.72 | 5.63
53 | Story1 | B7 | 40 MPa RC Beam (25 cm x 25 cm) | Beam | 40MPa | Concrete Rectangular | 250 | 250 | 625 | 4475 | 0.28 | 684.25 | G300E | 1700819.64 | 13.35 | G300E | 23307.56 | 0.18
54 | Story1 | B8 | 40 MPa RC Beam (25 cm x 25 cm) | Beam | 40MPa | Concrete Rectangular | 250 | 250 | 625 | 4475 | 0.28 | 684.25 | G300E | 1156467.86 | 9.07 | G300E | 638646.43 | 5.01
55 | Story1 | B9 | 40 MPa RC Beam (25 cm x 25 cm) | Beam | 40MPa | Concrete Rectangular | 250 | 250 | 625 | 4475 | 0.28 | 684.25 | G300E | 1525975 | 11.97 | G300E | 319323.21 | 2.51
56 | Story10 | B1 | 40 MPa RC Beam (25 cm x 25 cm) | Beam | 40MPa | Concrete Rectangular | 250 | 250 | 625 | 4500 | 0.28 | 688.07 | G300E | 1384392.86 | 10.86 | G300E | 642214.29 | 5.04
57 | Story10 | B10 | 40 MPa RC Beam (25 cm x 25 cm) | Beam | 40MPa | Concrete Rectangular | 250 | 250 | 625 | 4500 | 0.28 | 688.07 | G300E | 1405285.71 | 11.03 | G300E | 642214.29 | 5.04
58 | Story10 | B11 | 40 MPa RC Beam (25 cm x 25 cm) | Beam | 40MPa | Concrete Rectangular | 250 | 250 | 625 | 4500 | 0.28 | 688.07 | G300E | 1405285.71 | 11.03 | G300E | 642214.29 | 5.04
59 | Story10 | B12 | 40 MPa RC Beam (25 cm x 25 cm) | Beam | 40MPa | Concrete Rectangular | 250 | 250 | 625 | 4500 | 0.28 | 688.07 | G300E | 1283142.86 | 10.07 | G300E | 642214.29 | 5.04
60 | Story10 | B13 | 40 MPa RC Beam (25 cm x 25 cm) | Beam | 40MPa | Concrete Rectangular | 250 | 250 | 625 | 4500 | 0.28 | 688.07 | G300E | 1972607.14 | 15.48 | G300E | 46875.54 | 0.37
61 | Story10 | B14 | 40 MPa RC Beam (25 cm x 25 cm) | Beam | 40MPa | Concrete Rectangular | 250 | 250 | 625 | 4500 | 0.28 | 688.07 | G300E | 1755000 | 13.77 | G300E | 23437.77 | 0.18
62 | Story10 | B15 | 40 MPa RC Beam (25 cm x 25 cm) | Beam | 40MPa | Concrete Rectangular | 250 | 250 | 625 | 4500 | 0.28 | 688.07 | G300E | 1763035.71 | 13.83 | G300E | 23437.77 | 0.18
63 | Story10 | B16 | 40 MPa RC Beam (25 cm x 25 cm) | Beam | 40MPa | Concrete Rectangular | 250 | 250 | 625 | 4800 | 0.3 | 733.94 | G300E | 2161920 | 16.96 | G300E | 745920 | 5.85
64 | Story10 | B17 | 40 MPa RC Beam (25 cm x 25 cm) | Beam | 40MPa | Concrete Rectangular | 250 | 250 | 625 | 4500 | 0.28 | 688.07 | G300E | 1674964.29 | 13.14 | G300E | 0 | 0
65 | Story10 | B18 | 40 MPa RC Beam (25 cm x 25 cm) | Beam | 40MPa | Concrete Rectangular | 250 | 250 | 625 | 4800 | 0.3 | 733.94 | G300E | 2212480 | 17.36 | G300E | 769253.6 | 6.04
66 | Story10 | B19 | 40 MPa RC Beam (25 cm x 25 cm) | Beam | 40MPa | Concrete Rectangular | 250 | 250 | 625 | 4500 | 0.28 | 688.07 | G300E | 1790035.71 | 14.05 | G300E | 46875.54 | 0.37
67 | Story10 | B2 | 40 MPa RC Beam (25 cm x 25 cm) | Beam | 40MPa | Concrete Rectangular | 250 | 250 | 625 | 4500 | 0.28 | 688.07 | G300E | 1390178.57 | 10.91 | G300E | 642214.29 | 5.04
68 | Story10 | B20 | 40 MPa RC Beam (25 cm x 25 cm) | Beam | 40MPa | Concrete Rectangular | 250 | 250 | 625 | 4500 | 0.28 | 688.07 | G300E | 1789714.29 | 14.04 | G300E | 46875.54 | 0.37
69 | Story10 | B21 | 40 MPa RC Beam (25 cm x 25 cm) | Beam | 40MPa | Concrete Rectangular | 250 | 250 | 625 | 4500 | 0.28 | 688.07 | G300E | 1986428.57 | 15.59 | G300E | 46875.54 | 0.37
70 | Story10 | B22 | 40 MPa RC Beam (25 cm x 25 cm) | Beam | 40MPa | Concrete Rectangular | 250 | 250 | 625 | 4500 | 0.28 | 688.07 | G300E | 1284428.57 | 10.08 | G300E | 642214.29 | 5.04
71 | Story10 | B23 | 40 MPa RC Beam (25 cm x 25 cm) | Beam | 40MPa | Concrete Rectangular | 250 | 250 | 625 | 4500 | 0.28 | 688.07 | G300E | 1279607.14 | 10.04 | G300E | 642214.29 | 5.04
72 | Story10 | B24 | 40 MPa RC Beam (25 cm x 25 cm) | Beam | 40MPa | Concrete Rectangular | 250 | 250 | 625 | 4500 | 0.28 | 688.07 | G300E | 2013428.57 | 15.8 | G300E | 70313.3 | 0.55
73 | Story10 | B25 | 40 MPa RC Beam (25 cm x 25 cm) | Beam | 40MPa | Concrete Rectangular | 250 | 250 | 625 | 4500 | 0.28 | 688.07 | G300E | 1673357.14 | 13.13 | G300E | 0 | 0
74 | Story10 | B26 | 40 MPa RC Beam (25 cm x 25 cm) | Beam | 40MPa | Concrete Rectangular | 250 | 250 | 625 | 4800 | 0.3 | 733.94 | G300E | 2172480 | 17.05 | G300E | 745920 | 5.85
75 | Story10 | B3 | 40 MPa RC Beam (25 cm x 25 cm) | Beam | 40MPa | Concrete Rectangular | 250 | 250 | 625 | 4500 | 0.28 | 688.07 | G300E | 1963607.14 | 15.41 | G300E | 46875.54 | 0.37
76 | Story10 | B30 | 40 MPa RC Beam (25 cm x 25 cm) | Beam | 40MPa | Concrete Rectangular | 250 | 250 | 625 | 4500 | 0.28 | 688.07 | G300E | 2074200 | 16.27 | G300E | 721175.25 | 5.66
77 | Story10 | B31 | 40 MPa RC Beam (25 cm x 25 cm) | Beam | 40MPa | Concrete Rectangular | 250 | 250 | 625 | 4500 | 0.28 | 688.07 | G300E | 1675285.71 | 13.14 | G300E | 0 | 0
78 | Story10 | B32 | 40 MPa RC Beam (25 cm x 25 cm) | Beam | 40MPa | Concrete Rectangular | 250 | 250 | 625 | 4500 | 0.28 | 688.07 | G300E | 2013750 | 15.8 | G300E | 70313.3 | 0.55
79 | Story10 | B33 | 40 MPa RC Beam (25 cm x 25 cm) | Beam | 40MPa | Concrete Rectangular | 250 | 250 | 625 | 4500 | 0.28 | 688.07 | G300E | 1279607.14 | 10.04 | G300E | 642214.29 | 5.04
80 | Story10 | B34 | 40 MPa RC Beam (25 cm x 25 cm) | Beam | 40MPa | Concrete Rectangular | 250 | 250 | 625 | 4500 | 0.28 | 688.07 | G300E | 1285071.43 | 10.08 | G300E | 642214.29 | 5.04
81 | Story10 | B35 | 40 MPa RC Beam (25 cm x 25 cm) | Beam | 40MPa | Concrete Rectangular | 250 | 250 | 625 | 4500 | 0.28 | 688.07 | G300E | 2014071.43 | 15.8 | G300E | 70313.3 | 0.55
82 | Story10 | B36 | 40 MPa RC Beam (25 cm x 25 cm) | Beam | 40MPa | Concrete Rectangular | 250 | 250 | 625 | 4500 | 0.28 | 688.07 | G300E | 1789392.86 | 14.04 | G300E | 46875.54 | 0.37
83 | Story10 | B37 | 40 MPa RC Beam (25 cm x 25 cm) | Beam | 40MPa | Concrete Rectangular | 250 | 250 | 625 | 4800 | 0.3 | 733.94 | G300E | 2214080 | 17.37 | G300E | 769253.6 | 6.04
84 | Story10 | B38 | 40 MPa RC Beam (25 cm x 25 cm) | Beam | 40MPa | Concrete Rectangular | 250 | 250 | 625 | 4500 | 0.28 | 688.07 | G300E | 2076000 | 16.29 | G300E | 721175.25 | 5.66
85 | Story10 | B4 | 40 MPa RC Beam (25 cm x 25 cm) | Beam | 40MPa | Concrete Rectangular | 250 | 250 | 625 | 4500 | 0.28 | 688.07 | G300E | 1284107.14 | 10.08 | G300E | 642214.29 | 5.04
86 | Story10 | B40 | 40 MPa RC Beam (25 cm x 25 cm) | Beam | 40MPa | Concrete Rectangular | 250 | 250 | 625 | 4500 | 0.28 | 688.07 | G300E | 2075400 | 16.28 | G300E | 721175.25 | 5.66
87 | Story10 | B41 | 40 MPa RC Beam (25 cm x 25 cm) | Beam | 40MPa | Concrete Rectangular | 250 | 250 | 625 | 4500 | 0.28 | 688.07 | G300E | 2075400 | 16.28 | G300E | 721175.25 | 5.66
88 | Story10 | B42 | 40 MPa RC Beam (25 cm x 25 cm) | Beam | 40MPa | Concrete Rectangular | 250 | 250 | 625 | 4500 | 0.28 | 688.07 | G300E | 1790357.14 | 14.05 | G300E | 46875.54 | 0.37
89 | Story10 | B43 | 40 MPa RC Beam (25 cm x 25 cm) | Beam | 40MPa | Concrete Rectangular | 250 | 250 | 625 | 4500 | 0.28 | 688.07 | G300E | 2013750 | 15.8 | G300E | 70313.3 | 0.55
90 | Story10 | B44 | 40 MPa RC Beam (25 cm x 25 cm) | Beam | 40MPa | Concrete Rectangular | 250 | 250 | 625 | 4500 | 0.28 | 688.07 | G300E | 1285071.43 | 10.08 | G300E | 642214.29 | 5.04
91 | Story10 | B45 | 40 MPa RC Beam (25 cm x 25 cm) | Beam | 40MPa | Concrete Rectangular | 250 | 250 | 625 | 4500 | 0.28 | 688.07 | G300E | 1405607.14 | 11.03 | G300E | 642214.29 | 5.04
92 | Story10 | B46 | 40 MPa RC Beam (25 cm x 25 cm) | Beam | 40MPa | Concrete Rectangular | 250 | 250 | 625 | 4500 | 0.28 | 688.07 | G300E | 1987714.29 | 15.6 | G300E | 46875.54 | 0.37
93 | Story10 | B47 | 40 MPa RC Beam (25 cm x 25 cm) | Beam | 40MPa | Concrete Rectangular | 250 | 250 | 625 | 4500 | 0.28 | 688.07 | G300E | 1988035.71 | 15.6 | G300E | 46875.54 | 0.37
94 | Story10 | B48 | 40 MPa RC Beam (25 cm x 25 cm) | Beam | 40MPa | Concrete Rectangular | 250 | 250 | 625 | 4500 | 0.28 | 688.07 | G300E | 1789392.86 | 14.04 | G300E | 46875.54 | 0.37
95 | Story10 | B49 | 40 MPa RC Beam (25 cm x 25 cm) | Beam | 40MPa | Concrete Rectangular | 250 | 250 | 625 | 4500 | 0.28 | 688.07 | G300E | 2014071.43 | 15.8 | G300E | 70313.3 | 0.55
96 | Story10 | B5 | 40 MPa RC Beam (25 cm x 25 cm) | Beam | 40MPa | Concrete Rectangular | 250 | 250 | 625 | 4500 | 0.28 | 688.07 | G300E | 2011500 | 15.78 | G300E | 70313.3 | 0.55
97 | Story10 | B50 | 40 MPa RC Beam (25 cm x 25 cm) | Beam | 40MPa | Concrete Rectangular | 250 | 250 | 625 | 4500 | 0.28 | 688.07 | G300E | 1674642.86 | 13.14 | G300E | 0 | 0
98 | Story10 | B51 | 40 MPa RC Beam (25 cm x 25 cm) | Beam | 40MPa | Concrete Rectangular | 250 | 250 | 625 | 4500 | 0.28 | 688.07 | G300E | 2014392.86 | 15.81 | G300E | 70313.3 | 0.55
99 | Story10 | B52 | 40 MPa RC Beam (25 cm x 25 cm) | Beam | 40MPa | Concrete Rectangular | 250 | 250 | 625 | 4500 | 0.28 | 688.07 | G300E | 1789071.43 | 14.04 | G300E | 46875.54 | 0.37
100 | Story10 | B53 | 40 MPa RC Beam (25 cm x 25 cm) | Beam | 40MPa | Concrete Rectangular | 250 | 250 | 625 | 4500 | 0.28 | 688.07 | G300E | 1987071.43 | 15.59 | G300E | 46875.54 | 0.37
101 | Story10 | B54 | 40 MPa RC Beam (25 cm x 25 cm) | Beam | 40MPa | Concrete Rectangular | 250 | 250 | 625 | 4500 | 0.28 | 688.07 | G300E | 1986750 | 15.59 | G300E | 46875.54 | 0.37
102 | Story10 | B55 | 40 MPa RC Beam (25 cm x 25 cm) | Beam | 40MPa | Concrete Rectangular | 250 | 250 | 625 | 4500 | 0.28 | 688.07 | G300E | 1405607.14 | 11.03 | G300E | 642214.29 | 5.04
103 | Story10 | B56 | 40 MPa RC Beam (25 cm x 25 cm) | Beam | 40MPa | Concrete Rectangular | 250 | 250 | 625 | 4500 | 0.28 | 688.07 | G300E | 1405607.14 | 11.03 | G300E | 642214.29 | 5.04
104 | Story10 | B57 | 40 MPa RC Beam (25 cm x 25 cm) | Beam | 40MPa | Concrete Rectangular | 250 | 250 | 625 | 4500 | 0.28 | 688.07 | G300E | 1285071.43 | 10.08 | G300E | 642214.29 | 5.04
105 | Story10 | B58 | 40 MPa RC Beam (25 cm x 25 cm) | Beam | 40MPa | Concrete Rectangular | 250 | 250 | 625 | 4500 | 0.28 | 688.07 | G300E | 1279928.57 | 10.04 | G300E | 642214.29 | 5.04
106 | Story10 | B59 | 40 MPa RC Beam (25 cm x 25 cm) | Beam | 40MPa | Concrete Rectangular | 250 | 250 | 625 | 4500 | 0.28 | 688.07 | G300E | 1285392.86 | 10.09 | G300E | 642214.29 | 5.04
107 | Story10 | B6 | 40 MPa RC Beam (25 cm x 25 cm) | Beam | 40MPa | Concrete Rectangular | 250 | 250 | 625 | 4500 | 0.28 | 688.07 | G300E | 1279607.14 | 10.04 | G300E | 642214.29 | 5.04
108 | Story10 | B60 | 40 MPa RC Beam (25 cm x 25 cm) | Beam | 40MPa | Concrete Rectangular | 250 | 250 | 625 | 4500 | 0.28 | 688.07 | G300E | 1405607.14 | 11.03 | G300E | 642214.29 | 5.04
109 | Story10 | B7 | 40 MPa RC Beam (25 cm x 25 cm) | Beam | 40MPa | Concrete Rectangular | 250 | 250 | 625 | 4500 | 0.28 | 688.07 | G300E | 2013107.14 | 15.8 | G300E | 70313.3 | 0.55
110 | Story10 | B8 | 40 MPa RC Beam (25 cm x 25 cm) | Beam | 40MPa | Concrete Rectangular | 250 | 250 | 625 | 4500 | 0.28 | 688.07 | G300E | 1284750 | 10.08 | G300E | 642214.29 | 5.04
111 | Story10 | B9 | 40 MPa RC Beam (25 cm x 25 cm) | Beam | 40MPa | Concrete Rectangular | 250 | 250 | 625 | 4500 | 0.28 | 688.07 | G300E | 1986428.57 | 15.59 | G300E | 46875.54 | 0.37
112 | Story11 | B1 | 40 MPa RC Beam (25 cm x 25 cm) | Beam | 40MPa | Concrete Rectangular | 250 | 250 | 625 | 4512.5 | 0.28 | 689.98 | G300E | 1333121.43 | 10.46 | G300E | 643998.21 | 5.05
113 | Story11 | B10 | 40 MPa RC Beam (25 cm x 25 cm) | Beam | 40MPa | Concrete Rectangular | 250 | 250 | 625 | 4512.5 | 0.28 | 689.98 | G300E | 1356973.21 | 10.65 | G300E | 643998.21 | 5.05
114 | Story11 | B11 | 40 MPa RC Beam (25 cm x 25 cm) | Beam | 40MPa | Concrete Rectangular | 250 | 250 | 625 | 4512.5 | 0.28 | 689.98 | G300E | 1356973.21 | 10.65 | G300E | 643998.21 | 5.05
115 | Story11 | B12 | 40 MPa RC Beam (25 cm x 25 cm) | Beam | 40MPa | Concrete Rectangular | 250 | 250 | 625 | 4512.5 | 0.28 | 689.98 | G300E | 1297988.39 | 10.18 | G300E | 643998.21 | 5.05
116 | Story11 | B13 | 40 MPa RC Beam (25 cm x 25 cm) | Beam | 40MPa | Concrete Rectangular | 250 | 250 | 625 | 4512.5 | 0.28 | 689.98 | G300E | 1983888.39 | 15.57 | G300E | 47005.75 | 0.37
117 | Story11 | B14 | 40 MPa RC Beam (25 cm x 25 cm) | Beam | 40MPa | Concrete Rectangular | 250 | 250 | 625 | 4512.5 | 0.28 | 689.98 | G300E | 1775346.43 | 13.93 | G300E | 23502.87 | 0.18
118 | Story11 | B15 | 40 MPa RC Beam (25 cm x 25 cm) | Beam | 40MPa | Concrete Rectangular | 250 | 250 | 625 | 4512.5 | 0.28 | 689.98 | G300E | 1783404.46 | 13.99 | G300E | 23502.87 | 0.18
119 | Story11 | B16 | 40 MPa RC Beam (25 cm x 25 cm) | Beam | 40MPa | Concrete Rectangular | 250 | 250 | 625 | 4800 | 0.3 | 733.94 | G300E | 2185280 | 17.15 | G300E | 745920 | 5.85
120 | Story11 | B17 | 40 MPa RC Beam (25 cm x 25 cm) | Beam | 40MPa | Concrete Rectangular | 250 | 250 | 625 | 4512.5 | 0.28 | 689.98 | G300E | 1676071.43 | 13.15 | G300E | 0 | 0
121 | Story11 | B18 | 40 MPa RC Beam (25 cm x 25 cm) | Beam | 40MPa | Concrete Rectangular | 250 | 250 | 625 | 4800 | 0.3 | 733.94 | G300E | 2234560 | 17.53 | G300E | 769253.6 | 6.04
122 | Story11 | B19 | 40 MPa RC Beam (25 cm x 25 cm) | Beam | 40MPa | Concrete Rectangular | 250 | 250 | 625 | 4512.5 | 0.28 | 689.98 | G300E | 1811446.43 | 14.21 | G300E | 47005.75 | 0.37
123 | Story11 | B2 | 40 MPa RC Beam (25 cm x 25 cm) | Beam | 40MPa | Concrete Rectangular | 250 | 250 | 625 | 4512.5 | 0.28 | 689.98 | G300E | 1338923.21 | 10.51 | G300E | 643998.21 | 5.05
124 | Story11 | B20 | 40 MPa RC Beam (25 cm x 25 cm) | Beam | 40MPa | Concrete Rectangular | 250 | 250 | 625 | 4512.5 | 0.28 | 689.98 | G300E | 1811124.11 | 14.21 | G300E | 47005.75 | 0.37
125 | Story11 | B21 | 40 MPa RC Beam (25 cm x 25 cm) | Beam | 40MPa | Concrete Rectangular | 250 | 250 | 625 | 4512.5 | 0.28 | 689.98 | G300E | 1999682.14 | 15.69 | G300E | 47005.75 | 0.37
126 | Story11 | B22 | 40 MPa RC Beam (25 cm x 25 cm) | Beam | 40MPa | Concrete Rectangular | 250 | 250 | 625 | 4512.5 | 0.28 | 689.98 | G300E | 1298955.36 | 10.19 | G300E | 643998.21 | 5.05
127 | Story11 | B23 | 40 MPa RC Beam (25 cm x 25 cm) | Beam | 40MPa | Concrete Rectangular | 250 | 250 | 625 | 4512.5 | 0.28 | 689.98 | G300E | 1291541.96 | 10.13 | G300E | 643998.21 | 5.05
128 | Story11 | B24 | 40 MPa RC Beam (25 cm x 25 cm) | Beam | 40MPa | Concrete Rectangular | 250 | 250 | 625 | 4512.5 | 0.28 | 689.98 | G300E | 2056410.71 | 16.14 | G300E | 47005.75 | 0.37
129 | Story11 | B25 | 40 MPa RC Beam (25 cm x 25 cm) | Beam | 40MPa | Concrete Rectangular | 250 | 250 | 625 | 4512.5 | 0.28 | 689.98 | G300E | 1674459.82 | 13.14 | G300E | 0 | 0
130 | Story11 | B26 | 40 MPa RC Beam (25 cm x 25 cm) | Beam | 40MPa | Concrete Rectangular | 250 | 250 | 625 | 4800 | 0.3 | 733.94 | G300E | 2196800 | 17.24 | G300E | 745920 | 5.85
131 | Story11 | B3 | 40 MPa RC Beam (25 cm x 25 cm) | Beam | 40MPa | Concrete Rectangular | 250 | 250 | 625 | 4512.5 | 0.28 | 689.98 | G300E | 1976152.68 | 15.51 | G300E | 47005.75 | 0.37
132 | Story11 | B30 | 40 MPa RC Beam (25 cm x 25 cm) | Beam | 40MPa | Concrete Rectangular | 250 | 250 | 625 | 4512.5 | 0.28 | 689.98 | G300E | 2100719.17 | 16.48 | G300E | 723178.51 | 5.67
133 | Story11 | B31 | 40 MPa RC Beam (25 cm x 25 cm) | Beam | 40MPa | Concrete Rectangular | 250 | 250 | 625 | 4512.5 | 0.28 | 689.98 | G300E | 1676071.43 | 13.15 | G300E | 0 | 0
134 | Story11 | B32 | 40 MPa RC Beam (25 cm x 25 cm) | Beam | 40MPa | Concrete Rectangular | 250 | 250 | 625 | 4512.5 | 0.28 | 689.98 | G300E | 2056733.04 | 16.14 | G300E | 47005.75 | 0.37
135 | Story11 | B33 | 40 MPa RC Beam (25 cm x 25 cm) | Beam | 40MPa | Concrete Rectangular | 250 | 250 | 625 | 4512.5 | 0.28 | 689.98 | G300E | 1291541.96 | 10.13 | G300E | 643998.21 | 5.05
136 | Story11 | B34 | 40 MPa RC Beam (25 cm x 25 cm) | Beam | 40MPa | Concrete Rectangular | 250 | 250 | 625 | 4512.5 | 0.28 | 689.98 | G300E | 1299922.32 | 10.2 | G300E | 643998.21 | 5.05
137 | Story11 | B35 | 40 MPa RC Beam (25 cm x 25 cm) | Beam | 40MPa | Concrete Rectangular | 250 | 250 | 625 | 4512.5 | 0.28 | 689.98 | G300E | 2057055.36 | 16.14 | G300E | 47005.75 | 0.37
138 | Story11 | B36 | 40 MPa RC Beam (25 cm x 25 cm) | Beam | 40MPa | Concrete Rectangular | 250 | 250 | 625 | 4512.5 | 0.28 | 689.98 | G300E | 1810801.79 | 14.21 | G300E | 47005.75 | 0.37
139 | Story11 | B37 | 40 MPa RC Beam (25 cm x 25 cm) | Beam | 40MPa | Concrete Rectangular | 250 | 250 | 625 | 4800 | 0.3 | 733.94 | G300E | 2237120 | 17.55 | G300E | 769253.6 | 6.04
140 | Story11 | B38 | 40 MPa RC Beam (25 cm x 25 cm) | Beam | 40MPa | Concrete Rectangular | 250 | 250 | 625 | 4512.5 | 0.28 | 689.98 | G300E | 2103426.67 | 16.5 | G300E | 723178.51 | 5.67
141 | Story11 | B4 | 40 MPa RC Beam (25 cm x 25 cm) | Beam | 40MPa | Concrete Rectangular | 250 | 250 | 625 | 4512.5 | 0.28 | 689.98 | G300E | 1298955.36 | 10.19 | G300E | 643998.21 | 5.05
142 | Story11 | B40 | 40 MPa RC Beam (25 cm x 25 cm) | Beam | 40MPa | Concrete Rectangular | 250 | 250 | 625 | 4512.5 | 0.28 | 689.98 | G300E | 2102223.33 | 16.49 | G300E | 723178.51 | 5.67
143 | Story11 | B41 | 40 MPa RC Beam (25 cm x 25 cm) | Beam | 40MPa | Concrete Rectangular | 250 | 250 | 625 | 4512.5 | 0.28 | 689.98 | G300E | 2102524.17 | 16.5 | G300E | 723178.51 | 5.67
144 | Story11 | B42 | 40 MPa RC Beam (25 cm x 25 cm) | Beam | 40MPa | Concrete Rectangular | 250 | 250 | 625 | 4512.5 | 0.28 | 689.98 | G300E | 1811124.11 | 14.21 | G300E | 47005.75 | 0.37
145 | Story11 | B43 | 40 MPa RC Beam (25 cm x 25 cm) | Beam | 40MPa | Concrete Rectangular | 250 | 250 | 625 | 4512.5 | 0.28 | 689.98 | G300E | 2057055.36 | 16.14 | G300E | 47005.75 | 0.37
146 | Story11 | B44 | 40 MPa RC Beam (25 cm x 25 cm) | Beam | 40MPa | Concrete Rectangular | 250 | 250 | 625 | 4512.5 | 0.28 | 689.98 | G300E | 1298955.36 | 10.19 | G300E | 643998.21 | 5.05
147 | Story11 | B45 | 40 MPa RC Beam (25 cm x 25 cm) | Beam | 40MPa | Concrete Rectangular | 250 | 250 | 625 | 4512.5 | 0.28 | 689.98 | G300E | 1356006.25 | 10.64 | G300E | 643998.21 | 5.05
148 | Story11 | B46 | 40 MPa RC Beam (25 cm x 25 cm) | Beam | 40MPa | Concrete Rectangular | 250 | 250 | 625 | 4512.5 | 0.28 | 689.98 | G300E | 1999682.14 | 15.69 | G300E | 47005.75 | 0.37
149 | Story11 | B47 | 40 MPa RC Beam (25 cm x 25 cm) | Beam | 40MPa | Concrete Rectangular | 250 | 250 | 625 | 4512.5 | 0.28 | 689.98 | G300E | 1999682.14 | 15.69 | G300E | 47005.75 | 0.37
150 | Story11 | B48 | 40 MPa RC Beam (25 cm x 25 cm) | Beam | 40MPa | Concrete Rectangular | 250 | 250 | 625 | 4512.5 | 0.28 | 689.98 | G300E | 1810157.14 | 14.2 | G300E | 47005.75 | 0.37
151 | Story11 | B49 | 40 MPa RC Beam (25 cm x 25 cm) | Beam | 40MPa | Concrete Rectangular | 250 | 250 | 625 | 4512.5 | 0.28 | 689.98 | G300E | 2057055.36 | 16.14 | G300E | 47005.75 | 0.37
152 | Story11 | B5 | 40 MPa RC Beam (25 cm x 25 cm) | Beam | 40MPa | Concrete Rectangular | 250 | 250 | 625 | 4512.5 | 0.28 | 689.98 | G300E | 2054799.11 | 16.12 | G300E | 47005.75 | 0.37
153 | Story11 | B50 | 40 MPa RC Beam (25 cm x 25 cm) | Beam | 40MPa | Concrete Rectangular | 250 | 250 | 625 | 4512.5 | 0.28 | 689.98 | G300E | 1674459.82 | 13.14 | G300E | 0 | 0
154 | Story11 | B51 | 40 MPa RC Beam (25 cm x 25 cm) | Beam | 40MPa | Concrete Rectangular | 250 | 250 | 625 | 4512.5 | 0.28 | 689.98 | G300E | 2057055.36 | 16.14 | G300E | 47005.75 | 0.37
155 | Story11 | B52 | 40 MPa RC Beam (25 cm x 25 cm) | Beam | 40MPa | Concrete Rectangular | 250 | 250 | 625 | 4512.5 | 0.28 | 689.98 | G300E | 1810801.79 | 14.21 | G300E | 47005.75 | 0.37
156 | Story11 | B53 | 40 MPa RC Beam (25 cm x 25 cm) | Beam | 40MPa | Concrete Rectangular | 250 | 250 | 625 | 4512.5 | 0.28 | 689.98 | G300E | 1999682.14 | 15.69 | G300E | 47005.75 | 0.37
157 | Story11 | B54 | 40 MPa RC Beam (25 cm x 25 cm) | Beam | 40MPa | Concrete Rectangular | 250 | 250 | 625 | 4512.5 | 0.28 | 689.98 | G300E | 1999682.14 | 15.69 | G300E | 47005.75 | 0.37
158 | Story11 | B55 | 40 MPa RC Beam (25 cm x 25 cm) | Beam | 40MPa | Concrete Rectangular | 250 | 250 | 625 | 4512.5 | 0.28 | 689.98 | G300E | 1356973.21 | 10.65 | G300E | 643998.21 | 5.05
159 | Story11 | B56 | 40 MPa RC Beam (25 cm x 25 cm) | Beam | 40MPa | Concrete Rectangular | 250 | 250 | 625 | 4512.5 | 0.28 | 689.98 | G300E | 1356006.25 | 10.64 | G300E | 643998.21 | 5.05
160 | Story11 | B57 | 40 MPa RC Beam (25 cm x 25 cm) | Beam | 40MPa | Concrete Rectangular | 250 | 250 | 625 | 4512.5 | 0.28 | 689.98 | G300E | 1299600 | 10.2 | G300E | 643998.21 | 5.05
161 | Story11 | B58 | 40 MPa RC Beam (25 cm x 25 cm) | Beam | 40MPa | Concrete Rectangular | 250 | 250 | 625 | 4512.5 | 0.28 | 689.98 | G300E | 1291541.96 | 10.13 | G300E | 643998.21 | 5.05
162 | Story11 | B59 | 40 MPa RC Beam (25 cm x 25 cm) | Beam | 40MPa | Concrete Rectangular | 250 | 250 | 625 | 4512.5 | 0.28 | 689.98 | G300E | 1299277.68 | 10.19 | G300E | 643998.21 | 5.05
163 | Story11 | B6 | 40 MPa RC Beam (25 cm x 25 cm) | Beam | 40MPa | Concrete Rectangular | 250 | 250 | 625 | 4512.5 | 0.28 | 689.98 | G300E | 1291541.96 | 10.13 | G300E | 643998.21 | 5.05
164 | Story11 | B60 | 40 MPa RC Beam (25 cm x 25 cm) | Beam | 40MPa | Concrete Rectangular | 250 | 250 | 625 | 4512.5 | 0.28 | 689.98 | G300E | 1356006.25 | 10.64 | G300E | 643998.21 | 5.05
165 | Story11 | B7 | 40 MPa RC Beam (25 cm x 25 cm) | Beam | 40MPa | Concrete Rectangular | 250 | 250 | 625 | 4512.5 | 0.28 | 689.98 | G300E | 2056410.71 | 16.14 | G300E | 47005.75 | 0.37
166 | Story11 | B8 | 40 MPa RC Beam (25 cm x 25 cm) | Beam | 40MPa | Concrete Rectangular | 250 | 250 | 625 | 4512.5 | 0.28 | 689.98 | G300E | 1298955.36 | 10.19 | G300E | 643998.21 | 5.05
167 | Story11 | B9 | 40 MPa RC Beam (25 cm x 25 cm) | Beam | 40MPa | Concrete Rectangular | 250 | 250 | 625 | 4512.5 | 0.28 | 689.98 | G300E | 1999682.14 | 15.69 | G300E | 47005.75 | 0.37
168 | Story12 | B1 | 40 MPa RC Beam (25 cm x 25 cm) | Beam | 40MPa | Concrete Rectangular | 250 | 250 | 625 | 4512.5 | 0.28 | 689.98 | G300E | 1329898.21 | 10.43 | G300E | 643998.21 | 5.05
169 | Story12 | B10 | 40 MPa RC Beam (25 cm x 25 cm) | Beam | 40MPa | Concrete Rectangular | 250 | 250 | 625 | 4512.5 | 0.28 | 689.98 | G300E | 1352138.39 | 10.61 | G300E | 643998.21 | 5.05
170 | Story12 | B11 | 40 MPa RC Beam (25 cm x 25 cm) | Beam | 40MPa | Concrete Rectangular | 250 | 250 | 625 | 4512.5 | 0.28 | 689.98 | G300E | 1352138.39 | 10.61 | G300E | 643998.21 | 5.05
171 | Story12 | B12 | 40 MPa RC Beam (25 cm x 25 cm) | Beam | 40MPa | Concrete Rectangular | 250 | 250 | 625 | 4512.5 | 0.28 | 689.98 | G300E | 1367609.82 | 10.73 | G300E | 643998.21 | 5.05
172 | Story12 | B13 | 40 MPa RC Beam (25 cm x 25 cm) | Beam | 40MPa | Concrete Rectangular | 250 | 250 | 625 | 4512.5 | 0.28 | 689.98 | G300E | 2000971.43 | 15.7 | G300E | 47005.75 | 0.37
173 | Story12 | B14 | 40 MPa RC Beam (25 cm x 25 cm) | Beam | 40MPa | Concrete Rectangular | 250 | 250 | 625 | 4512.5 | 0.28 | 689.98 | G300E | 1772123.21 | 13.9 | G300E | 23502.87 | 0.18
174 | Story12 | B15 | 40 MPa RC Beam (25 cm x 25 cm) | Beam | 40MPa | Concrete Rectangular | 250 | 250 | 625 | 4512.5 | 0.28 | 689.98 | G300E | 1780503.57 | 13.97 | G300E | 23502.87 | 0.18
175 | Story12 | B16 | 40 MPa RC Beam (25 cm x 25 cm) | Beam | 40MPa | Concrete Rectangular | 250 | 250 | 625 | 4800 | 0.3 | 733.94 | G300E | 2200320 | 17.26 | G300E | 745920 | 5.85
176 | Story12 | B17 | 40 MPa RC Beam (25 cm x 25 cm) | Beam | 40MPa | Concrete Rectangular | 250 | 250 | 625 | 4512.5 | 0.28 | 689.98 | G300E | 1662211.61 | 13.04 | G300E | 0 | 0
177 | Story12 | B18 | 40 MPa RC Beam (25 cm x 25 cm) | Beam | 40MPa | Concrete Rectangular | 250 | 250 | 625 | 4800 | 0.3 | 733.94 | G300E | 2250880 | 17.66 | G300E | 769253.6 | 6.04
178 | Story12 | B19 | 40 MPa RC Beam (25 cm x 25 cm) | Beam | 40MPa | Concrete Rectangular | 250 | 250 | 625 | 4512.5 | 0.28 | 689.98 | G300E | 1808867.86 | 14.19 | G300E | 47005.75 | 0.37
179 | Story12 | B2 | 40 MPa RC Beam (25 cm x 25 cm) | Beam | 40MPa | Concrete Rectangular | 250 | 250 | 625 | 4512.5 | 0.28 | 689.98 | G300E | 1335700 | 10.48 | G300E | 643998.21 | 5.05
180 | Story12 | B20 | 40 MPa RC Beam (25 cm x 25 cm) | Beam | 40MPa | Concrete Rectangular | 250 | 250 | 625 | 4512.5 | 0.28 | 689.98 | G300E | 1807900.89 | 14.19 | G300E | 47005.75 | 0.37
181 | Story12 | B21 | 40 MPa RC Beam (25 cm x 25 cm) | Beam | 40MPa | Concrete Rectangular | 250 | 250 | 625 | 4512.5 | 0.28 | 689.98 | G300E | 2014831.25 | 15.81 | G300E | 47005.75 | 0.37
182 | Story12 | B22 | 40 MPa RC Beam (25 cm x 25 cm) | Beam | 40MPa | Concrete Rectangular | 250 | 250 | 625 | 4512.5 | 0.28 | 689.98 | G300E | 1367932.14 | 10.73 | G300E | 643998.21 | 5.05
183 | Story12 | B23 | 40 MPa RC Beam (25 cm x 25 cm) | Beam | 40MPa | Concrete Rectangular | 250 | 250 | 625 | 4512.5 | 0.28 | 689.98 | G300E | 1293475.89 | 10.15 | G300E | 643998.21 | 5.05
184 | Story12 | B24 | 40 MPa RC Beam (25 cm x 25 cm) | Beam | 40MPa | Concrete Rectangular | 250 | 250 | 625 | 4512.5 | 0.28 | 689.98 | G300E | 2058989.29 | 16.16 | G300E | 47005.75 | 0.37
185 | Story12 | B25 | 40 MPa RC Beam (25 cm x 25 cm) | Beam | 40MPa | Concrete Rectangular | 250 | 250 | 625 | 4512.5 | 0.28 | 689.98 | G300E | 1660600 | 13.03 | G300E | 0 | 0
186 | Story12 | B26 | 40 MPa RC Beam (25 cm x 25 cm) | Beam | 40MPa | Concrete Rectangular | 250 | 250 | 625 | 4800 | 0.3 | 733.94 | G300E | 2210880 | 17.35 | G300E | 745920 | 5.85
187 | Story12 | B3 | 40 MPa RC Beam (25 cm x 25 cm) | Beam | 40MPa | Concrete Rectangular | 250 | 250 | 625 | 4512.5 | 0.28 | 689.98 | G300E | 1992913.39 | 15.64 | G300E | 47005.75 | 0.37
188 | Story12 | B30 | 40 MPa RC Beam (25 cm x 25 cm) | Beam | 40MPa | Concrete Rectangular | 250 | 250 | 625 | 4512.5 | 0.28 | 689.98 | G300E | 2116362.5 | 16.61 | G300E | 723178.51 | 5.67
189 | Story12 | B31 | 40 MPa RC Beam (25 cm x 25 cm) | Beam | 40MPa | Concrete Rectangular | 250 | 250 | 625 | 4512.5 | 0.28 | 689.98 | G300E | 1662856.25 | 13.05 | G300E | 0 | 0
190 | Story12 | B32 | 40 MPa RC Beam (25 cm x 25 cm) | Beam | 40MPa | Concrete Rectangular | 250 | 250 | 625 | 4512.5 | 0.28 | 689.98 | G300E | 2059311.61 | 16.16 | G300E | 47005.75 | 0.37
191 | Story12 | B33 | 40 MPa RC Beam (25 cm x 25 cm) | Beam | 40MPa | Concrete Rectangular | 250 | 250 | 625 | 4512.5 | 0.28 | 689.98 | G300E | 1293475.89 | 10.15 | G300E | 643998.21 | 5.05
192 | Story12 | B34 | 40 MPa RC Beam (25 cm x 25 cm) | Beam | 40MPa | Concrete Rectangular | 250 | 250 | 625 | 4512.5 | 0.28 | 689.98 | G300E | 1369866.07 | 10.75 | G300E | 643998.21 | 5.05
193 | Story12 | B35 | 40 MPa RC Beam (25 cm x 25 cm) | Beam | 40MPa | Concrete Rectangular | 250 | 250 | 625 | 4512.5 | 0.28 | 689.98 | G300E | 2059633.93 | 16.16 | G300E | 47005.75 | 0.37
194 | Story12 | B36 | 40 MPa RC Beam (25 cm x 25 cm) | Beam | 40MPa | Concrete Rectangular | 250 | 250 | 625 | 4512.5 | 0.28 | 689.98 | G300E | 1807578.57 | 14.18 | G300E | 47005.75 | 0.37
195 | Story12 | B37 | 40 MPa RC Beam (25 cm x 25 cm) | Beam | 40MPa | Concrete Rectangular | 250 | 250 | 625 | 4800 | 0.3 | 733.94 | G300E | 2252480 | 17.67 | G300E | 769253.6 | 6.04
196 | Story12 | B38 | 40 MPa RC Beam (25 cm x 25 cm) | Beam | 40MPa | Concrete Rectangular | 250 | 250 | 625 | 4512.5 | 0.28 | 689.98 | G300E | 2117265 | 16.61 | G300E | 723178.51 | 5.67
197 | Story12 | B4 | 40 MPa RC Beam (25 cm x 25 cm) | Beam | 40MPa | Concrete Rectangular | 250 | 250 | 625 | 4512.5 | 0.28 | 689.98 | G300E | 1367609.82 | 10.73 | G300E | 643998.21 | 5.05
198 | Story12 | B40 | 40 MPa RC Beam (25 cm x 25 cm) | Beam | 40MPa | Concrete Rectangular | 250 | 250 | 625 | 4512.5 | 0.28 | 689.98 | G300E | 2117265 | 16.61 | G300E | 723178.51 | 5.67
199 | Story12 | B41 | 40 MPa RC Beam (25 cm x 25 cm) | Beam | 40MPa | Concrete Rectangular | 250 | 250 | 625 | 4512.5 | 0.28 | 689.98 | G300E | 2116964.17 | 16.61 | G300E | 723178.51 | 5.67
200 | Story12 | B42 | 40 MPa RC Beam (25 cm x 25 cm) | Beam | 40MPa | Concrete Rectangular | 250 | 250 | 625 | 4512.5 | 0.28 | 689.98 | G300E | 1807900.89 | 14.19 | G300E | 47005.75 | 0.37
201 | Story12 | B43 | 40 MPa RC Beam (25 cm x 25 cm) | Beam | 40MPa | Concrete Rectangular | 250 | 250 | 625 | 4512.5 | 0.28 | 689.98 | G300E | 2058989.29 | 16.16 | G300E | 47005.75 | 0.37
202 | Story12 | B44 | 40 MPa RC Beam (25 cm x 25 cm) | Beam | 40MPa | Concrete Rectangular | 250 | 250 | 625 | 4512.5 | 0.28 | 689.98 | G300E | 1369221.43 | 10.74 | G300E | 643998.21 | 5.05
203 | Story12 | B45 | 40 MPa RC Beam (25 cm x 25 cm) | Beam | 40MPa | Concrete Rectangular | 250 | 250 | 625 | 4512.5 | 0.28 | 689.98 | G300E | 1352460.71 | 10.61 | G300E | 643998.21 | 5.05
204 | Story12 | B46 | 40 MPa RC Beam (25 cm x 25 cm) | Beam | 40MPa | Concrete Rectangular | 250 | 250 | 625 | 4512.5 | 0.28 | 689.98 | G300E | 2015475.89 | 15.81 | G300E | 47005.75 | 0.37
205 | Story12 | B47 | 40 MPa RC Beam (25 cm x 25 cm) | Beam | 40MPa | Concrete Rectangular | 250 | 250 | 625 | 4512.5 | 0.28 | 689.98 | G300E | 2015475.89 | 15.81 | G300E | 47005.75 | 0.37
206 | Story12 | B48 | 40 MPa RC Beam (25 cm x 25 cm) | Beam | 40MPa | Concrete Rectangular | 250 | 250 | 625 | 4512.5 | 0.28 | 689.98 | G300E | 1807256.25 | 14.18 | G300E | 47005.75 | 0.37
207 | Story12 | B49 | 40 MPa RC Beam (25 cm x 25 cm) | Beam | 40MPa | Concrete Rectangular | 250 | 250 | 625 | 4512.5 | 0.28 | 689.98 | G300E | 2059956.25 | 16.16 | G300E | 47005.75 | 0.37
208 | Story12 | B5 | 40 MPa RC Beam (25 cm x 25 cm) | Beam | 40MPa | Concrete Rectangular | 250 | 250 | 625 | 4512.5 | 0.28 | 689.98 | G300E | 2058344.64 | 16.15 | G300E | 47005.75 | 0.37
209 | Story12 | B50 | 40 MPa RC Beam (25 cm x 25 cm) | Beam | 40MPa | Concrete Rectangular | 250 | 250 | 625 | 4512.5 | 0.28 | 689.98 | G300E | 1661566.96 | 13.04 | G300E | 0 | 0
210 | Story12 | B51 | 40 MPa RC Beam (25 cm x 25 cm) | Beam | 40MPa | Concrete Rectangular | 250 | 250 | 625 | 4512.5 | 0.28 | 689.98 | G300E | 2059633.93 | 16.16 | G300E | 47005.75 | 0.37
211 | Story12 | B52 | 40 MPa RC Beam (25 cm x 25 cm) | Beam | 40MPa | Concrete Rectangular | 250 | 250 | 625 | 4512.5 | 0.28 | 689.98 | G300E | 1807256.25 | 14.18 | G300E | 47005.75 | 0.37
212 | Story12 | B53 | 40 MPa RC Beam (25 cm x 25 cm) | Beam | 40MPa | Concrete Rectangular | 250 | 250 | 625 | 4512.5 | 0.28 | 689.98 | G300E | 2015475.89 | 15.81 | G300E | 47005.75 | 0.37
213 | Story12 | B54 | 40 MPa RC Beam (25 cm x 25 cm) | Beam | 40MPa | Concrete Rectangular | 250 | 250 | 625 | 4512.5 | 0.28 | 689.98 | G300E | 2014508.93 | 15.81 | G300E | 47005.75 | 0.37
214 | Story12 | B55 | 40 MPa RC Beam (25 cm x 25 cm) | Beam | 40MPa | Concrete Rectangular | 250 | 250 | 625 | 4512.5 | 0.28 | 689.98 | G300E | 1352138.39 | 10.61 | G300E | 643998.21 | 5.05
215 | Story12 | B56 | 40 MPa RC Beam (25 cm x 25 cm) | Beam | 40MPa | Concrete Rectangular | 250 | 250 | 625 | 4512.5 | 0.28 | 689.98 | G300E | 1352460.71 | 10.61 | G300E | 643998.21 | 5.05
216 | Story12 | B57 | 40 MPa RC Beam (25 cm x 25 cm) | Beam | 40MPa | Concrete Rectangular | 250 | 250 | 625 | 4512.5 | 0.28 | 689.98 | G300E | 1369866.07 | 10.75 | G300E | 643998.21 | 5.05
217 | Story12 | B58 | 40 MPa RC Beam (25 cm x 25 cm) | Beam | 40MPa | Concrete Rectangular | 250 | 250 | 625 | 4512.5 | 0.28 | 689.98 | G300E | 1293475.89 | 10.15 | G300E | 643998.21 | 5.05
218 | Story12 | B59 | 40 MPa RC Beam (25 cm x 25 cm) | Beam | 40MPa | Concrete Rectangular | 250 | 250 | 625 | 4512.5 | 0.28 | 689.98 | G300E | 1368899.11 | 10.74 | G300E | 643998.21 | 5.05
219 | Story12 | B6 | 40 MPa RC Beam (25 cm x 25 cm) | Beam | 40MPa | Concrete Rectangular | 250 | 250 | 625 | 4512.5 | 0.28 | 689.98 | G300E | 1293475.89 | 10.15 | G300E | 643998.21 | 5.05
220 | Story12 | B60 | 40 MPa RC Beam (25 cm x 25 cm) | Beam | 40MPa | Concrete Rectangular | 250 | 250 | 625 | 4512.5 | 0.28 | 689.98 | G300E | 1352138.39 | 10.61 | G300E | 643998.21 | 5.05
221 | Story12 | B7 | 40 MPa RC Beam (25 cm x 25 cm) | Beam | 40MPa | Concrete Rectangular | 250 | 250 | 625 | 4512.5 | 0.28 | 689.98 | G300E | 2059311.61 | 16.16 | G300E | 47005.75 | 0.37
222 | Story12 | B8 | 40 MPa RC Beam (25 cm x 25 cm) | Beam | 40MPa | Concrete Rectangular | 250 | 250 | 625 | 4512.5 | 0.28 | 689.98 | G300E | 1367932.14 | 10.73 | G300E | 643998.21 | 5.05
223 | Story12 | B9 | 40 MPa RC Beam (25 cm x 25 cm) | Beam | 40MPa | Concrete Rectangular | 250 | 250 | 625 | 4512.5 | 0.28 | 689.98 | G300E | 2014831.25 | 15.81 | G300E | 47005.75 | 0.37
224 | Story13 | B1 | 40 MPa RC Beam (25 cm x 25 cm) | Beam | 40MPa | Concrete Rectangular | 250 | 250 | 625 | 4525 | 0.28 | 691.9 | G300E | 1349742.86 | 10.59 | G300E | 645782.14 | 5.07
225 | Story13 | B10 | 40 MPa RC Beam (25 cm x 25 cm) | Beam | 40MPa | Concrete Rectangular | 250 | 250 | 625 | 4525 | 0.28 | 691.9 | G300E | 1374630.36 | 10.79 | G300E | 645782.14 | 5.07
226 | Story13 | B11 | 40 MPa RC Beam (25 cm x 25 cm) | Beam | 40MPa | Concrete Rectangular | 250 | 250 | 625 | 4525 | 0.28 | 691.9 | G300E | 1374630.36 | 10.79 | G300E | 645782.14 | 5.07
227 | Story13 | B12 | 40 MPa RC Beam (25 cm x 25 cm) | Beam | 40MPa | Concrete Rectangular | 250 | 250 | 625 | 4525 | 0.28 | 691.9 | G300E | 1315805.36 | 10.32 | G300E | 652569.64 | 5.12
228 | Story13 | B13 | 40 MPa RC Beam (25 cm x 25 cm) | Beam | 40MPa | Concrete Rectangular | 250 | 250 | 625 | 4525 | 0.28 | 691.9 | G300E | 2016210.71 | 15.82 | G300E | 47135.96 | 0.37
229 | Story13 | B14 | 40 MPa RC Beam (25 cm x 25 cm) | Beam | 40MPa | Concrete Rectangular | 250 | 250 | 625 | 4525 | 0.28 | 691.9 | G300E | 1775416.07 | 13.93 | G300E | 23567.98 | 0.18
230 | Story13 | B15 | 40 MPa RC Beam (25 cm x 25 cm) | Beam | 40MPa | Concrete Rectangular | 250 | 250 | 625 | 4525 | 0.28 | 691.9 | G300E | 1783819.64 | 14 | G300E | 23567.98 | 0.18
231 | Story13 | B16 | 40 MPa RC Beam (25 cm x 25 cm) | Beam | 40MPa | Concrete Rectangular | 250 | 250 | 625 | 4800 | 0.3 | 733.94 | G300E | 2228800 | 17.49 | G300E | 745920 | 5.85
232 | Story13 | B17 | 40 MPa RC Beam (25 cm x 25 cm) | Beam | 40MPa | Concrete Rectangular | 250 | 250 | 625 | 4525 | 0.28 | 691.9 | G300E | 1668108.93 | 13.09 | G300E | 0 | 0
233 | Story13 | B18 | 40 MPa RC Beam (25 cm x 25 cm) | Beam | 40MPa | Concrete Rectangular | 250 | 250 | 625 | 4800 | 0.3 | 733.94 | G300E | 2281600 | 17.9 | G300E | 769253.6 | 6.04
234 | Story13 | B19 | 40 MPa RC Beam (25 cm x 25 cm) | Beam | 40MPa | Concrete Rectangular | 250 | 250 | 625 | 4525 | 0.28 | 691.9 | G300E | 1812585.71 | 14.22 | G300E | 47135.96 | 0.37
235 | Story13 | B2 | 40 MPa RC Beam (25 cm x 25 cm) | Beam | 40MPa | Concrete Rectangular | 250 | 250 | 625 | 4525 | 0.28 | 691.9 | G300E | 1356530.36 | 10.64 | G300E | 645782.14 | 5.07
236 | Story13 | B20 | 40 MPa RC Beam (25 cm x 25 cm) | Beam | 40MPa | Concrete Rectangular | 250 | 250 | 625 | 4525 | 0.28 | 691.9 | G300E | 1812585.71 | 14.22 | G300E | 47135.96 | 0.37
237 | Story13 | B21 | 40 MPa RC Beam (25 cm x 25 cm) | Beam | 40MPa | Concrete Rectangular | 250 | 250 | 625 | 4525 | 0.28 | 691.9 | G300E | 2030108.93 | 15.93 | G300E | 47135.96 | 0.37
238 | Story13 | B22 | 40 MPa RC Beam (25 cm x 25 cm) | Beam | 40MPa | Concrete Rectangular | 250 | 250 | 625 | 4525 | 0.28 | 691.9 | G300E | 1317744.64 | 10.34 | G300E | 652569.64 | 5.12
239 | Story13 | B23 | 40 MPa RC Beam (25 cm x 25 cm) | Beam | 40MPa | Concrete Rectangular | 250 | 250 | 625 | 4525 | 0.28 | 691.9 | G300E | 1439596.43 | 11.3 | G300E | 645782.14 | 5.07
240 | Story13 | B24 | 40 MPa RC Beam (25 cm x 25 cm) | Beam | 40MPa | Concrete Rectangular | 250 | 250 | 625 | 4525 | 0.28 | 691.9 | G300E | 2112851.79 | 16.58 | G300E | 47135.96 | 0.37
241 | Story13 | B25 | 40 MPa RC Beam (25 cm x 25 cm) | Beam | 40MPa | Concrete Rectangular | 250 | 250 | 625 | 4525 | 0.28 | 691.9 | G300E | 1665846.43 | 13.07 | G300E | 0 | 0
242 | Story13 | B26 | 40 MPa RC Beam (25 cm x 25 cm) | Beam | 40MPa | Concrete Rectangular | 250 | 250 | 625 | 4800 | 0.3 | 733.94 | G300E | 2240000 | 17.58 | G300E | 745920 | 5.85
243 | Story13 | B3 | 40 MPa RC Beam (25 cm x 25 cm) | Beam | 40MPa | Concrete Rectangular | 250 | 250 | 625 | 4525 | 0.28 | 691.9 | G300E | 2007807.14 | 15.75 | G300E | 47135.96 | 0.37
244 | Story13 | B30 | 40 MPa RC Beam (25 cm x 25 cm) | Beam | 40MPa | Concrete Rectangular | 250 | 250 | 625 | 4525 | 0.28 | 691.9 | G300E | 2150883.33 | 16.88 | G300E | 725181.78 | 5.69
245 | Story13 | B31 | 40 MPa RC Beam (25 cm x 25 cm) | Beam | 40MPa | Concrete Rectangular | 250 | 250 | 625 | 4525 | 0.28 | 691.9 | G300E | 1668108.93 | 13.09 | G300E | 0 | 0
246 | Story13 | B32 | 40 MPa RC Beam (25 cm x 25 cm) | Beam | 40MPa | Concrete Rectangular | 250 | 250 | 625 | 4525 | 0.28 | 691.9 | G300E | 2113175 | 16.58 | G300E | 47135.96 | 0.37
247 | Story13 | B33 | 40 MPa RC Beam (25 cm x 25 cm) | Beam | 40MPa | Concrete Rectangular | 250 | 250 | 625 | 4525 | 0.28 | 691.9 | G300E | 1439596.43 | 11.3 | G300E | 645782.14 | 5.07
248 | Story13 | B34 | 40 MPa RC Beam (25 cm x 25 cm) | Beam | 40MPa | Concrete Rectangular | 250 | 250 | 625 | 4525 | 0.28 | 691.9 | G300E | 1318067.86 | 10.34 | G300E | 652569.64 | 5.12
249 | Story13 | B35 | 40 MPa RC Beam (25 cm x 25 cm) | Beam | 40MPa | Concrete Rectangular | 250 | 250 | 625 | 4525 | 0.28 | 691.9 | G300E | 2113498.21 | 16.58 | G300E | 47135.96 | 0.37
250 | Story13 | B36 | 40 MPa RC Beam (25 cm x 25 cm) | Beam | 40MPa | Concrete Rectangular | 250 | 250 | 625 | 4525 | 0.28 | 691.9 | G300E | 1812262.5 | 14.22 | G300E | 47135.96 | 0.37
251 | Story13 | B37 | 40 MPa RC Beam (25 cm x 25 cm) | Beam | 40MPa | Concrete Rectangular | 250 | 250 | 625 | 4800 | 0.3 | 733.94 | G300E | 2282880 | 17.91 | G300E | 769253.6 | 6.04
252 | Story13 | B38 | 40 MPa RC Beam (25 cm x 25 cm) | Beam | 40MPa | Concrete Rectangular | 250 | 250 | 625 | 4525 | 0.28 | 691.9 | G300E | 2152995 | 16.89 | G300E | 725181.78 | 5.69
253 | Story13 | B4 | 40 MPa RC Beam (25 cm x 25 cm) | Beam | 40MPa | Concrete Rectangular | 250 | 250 | 625 | 4525 | 0.28 | 691.9 | G300E | 1316451.79 | 10.33 | G300E | 651600 | 5.11
254 | Story13 | B40 | 40 MPa RC Beam (25 cm x 25 cm) | Beam | 40MPa | Concrete Rectangular | 250 | 250 | 625 | 4525 | 0.28 | 691.9 | G300E | 2152391.67 | 16.89 | G300E | 725181.78 | 5.69
255 | Story13 | B41 | 40 MPa RC Beam (25 cm x 25 cm) | Beam | 40MPa | Concrete Rectangular | 250 | 250 | 625 | 4525 | 0.28 | 691.9 | G300E | 2151788.33 | 16.88 | G300E | 725181.78 | 5.69
256 | Story13 | B42 | 40 MPa RC Beam (25 cm x 25 cm) | Beam | 40MPa | Concrete Rectangular | 250 | 250 | 625 | 4525 | 0.28 | 691.9 | G300E | 1812585.71 | 14.22 | G300E | 47135.96 | 0.37
257 | Story13 | B43 | 40 MPa RC Beam (25 cm x 25 cm) | Beam | 40MPa | Concrete Rectangular | 250 | 250 | 625 | 4525 | 0.28 | 691.9 | G300E | 2113175 | 16.58 | G300E | 47135.96 | 0.37
258 | Story13 | B44 | 40 MPa RC Beam (25 cm x 25 cm) | Beam | 40MPa | Concrete Rectangular | 250 | 250 | 625 | 4525 | 0.28 | 691.9 | G300E | 1317744.64 | 10.34 | G300E | 652569.64 | 5.12
259 | Story13 | B45 | 40 MPa RC Beam (25 cm x 25 cm) | Beam | 40MPa | Concrete Rectangular | 250 | 250 | 625 | 4525 | 0.28 | 691.9 | G300E | 1375600 | 10.79 | G300E | 645782.14 | 5.07
260 | Story13 | B46 | 40 MPa RC Beam (25 cm x 25 cm) | Beam | 40MPa | Concrete Rectangular | 250 | 250 | 625 | 4525 | 0.28 | 691.9 | G300E | 2030755.36 | 15.93 | G300E | 47135.96 | 0.37
261 | Story13 | B47 | 40 MPa RC Beam (25 cm x 25 cm) | Beam | 40MPa | Concrete Rectangular | 250 | 250 | 625 | 4525 | 0.28 | 691.9 | G300E | 2030755.36 | 15.93 | G300E | 47135.96 | 0.37
262 | Story13 | B48 | 40 MPa RC Beam (25 cm x 25 cm) | Beam | 40MPa | Concrete Rectangular | 250 | 250 | 625 | 4525 | 0.28 | 691.9 | G300E | 1811939.29 | 14.22 | G300E | 47135.96 | 0.37
263 | Story13 | B49 | 40 MPa RC Beam (25 cm x 25 cm) | Beam | 40MPa | Concrete Rectangular | 250 | 250 | 625 | 4525 | 0.28 | 691.9 | G300E | 2114144.64 | 16.59 | G300E | 47135.96 | 0.37
264 | Story13 | B5 | 40 MPa RC Beam (25 cm x 25 cm) | Beam | 40MPa | Concrete Rectangular | 250 | 250 | 625 | 4525 | 0.28 | 691.9 | G300E | 2111558.93 | 16.57 | G300E | 47135.96 | 0.37
265 | Story13 | B50 | 40 MPa RC Beam (25 cm x 25 cm) | Beam | 40MPa | Concrete Rectangular | 250 | 250 | 625 | 4525 | 0.28 | 691.9 | G300E | 1666169.64 | 13.07 | G300E | 0 | 0
266 | Story13 | B51 | 40 MPa RC Beam (25 cm x 25 cm) | Beam | 40MPa | Concrete Rectangular | 250 | 250 | 625 | 4525 | 0.28 | 691.9 | G300E | 2114144.64 | 16.59 | G300E | 47135.96 | 0.37
267 | Story13 | B52 | 40 MPa RC Beam (25 cm x 25 cm) | Beam | 40MPa | Concrete Rectangular | 250 | 250 | 625 | 4525 | 0.28 | 691.9 | G300E | 1811939.29 | 14.22 | G300E | 47135.96 | 0.37
268 | Story13 | B53 | 40 MPa RC Beam (25 cm x 25 cm) | Beam | 40MPa | Concrete Rectangular | 250 | 250 | 625 | 4525 | 0.28 | 691.9 | G300E | 2030755.36 | 15.93 | G300E | 47135.96 | 0.37
269 | Story13 | B54 | 40 MPa RC Beam (25 cm x 25 cm) | Beam | 40MPa | Concrete Rectangular | 250 | 250 | 625 | 4525 | 0.28 | 691.9 | G300E | 2030755.36 | 15.93 | G300E | 47135.96 | 0.37
270 | Story13 | B55 | 40 MPa RC Beam (25 cm x 25 cm) | Beam | 40MPa | Concrete Rectangular | 250 | 250 | 625 | 4525 | 0.28 | 691.9 | G300E | 1374307.14 | 10.78 | G300E | 645782.14 | 5.07
271 | Story13 | B56 | 40 MPa RC Beam (25 cm x 25 cm) | Beam | 40MPa | Concrete Rectangular | 250 | 250 | 625 | 4525 | 0.28 | 691.9 | G300E | 1375600 | 10.79 | G300E | 645782.14 | 5.07
272 | Story13 | B57 | 40 MPa RC Beam (25 cm x 25 cm) | Beam | 40MPa | Concrete Rectangular | 250 | 250 | 625 | 4525 | 0.28 | 691.9 | G300E | 1318067.86 | 10.34 | G300E | 652569.64 | 5.12
273 | Story13 | B58 | 40 MPa RC Beam (25 cm x 25 cm) | Beam | 40MPa | Concrete Rectangular | 250 | 250 | 625 | 4525 | 0.28 | 691.9 | G300E | 1439596.43 | 11.3 | G300E | 645782.14 | 5.07
274 | Story13 | B59 | 40 MPa RC Beam (25 cm x 25 cm) | Beam | 40MPa | Concrete Rectangular | 250 | 250 | 625 | 4525 | 0.28 | 691.9 | G300E | 1317744.64 | 10.34 | G300E | 652569.64 | 5.12
275 | Story13 | B6 | 40 MPa RC Beam (25 cm x 25 cm) | Beam | 40MPa | Concrete Rectangular | 250 | 250 | 625 | 4525 | 0.28 | 691.9 | G300E | 1439596.43 | 11.3 | G300E | 645782.14 | 5.07
276 | Story13 | B60 | 40 MPa RC Beam (25 cm x 25 cm) | Beam | 40MPa | Concrete Rectangular | 250 | 250 | 625 | 4525 | 0.28 | 691.9 | G300E | 1374630.36 | 10.79 | G300E | 645782.14 | 5.07
277 | Story13 | B7 | 40 MPa RC Beam (25 cm x 25 cm) | Beam | 40MPa | Concrete Rectangular | 250 | 250 | 625 | 4525 | 0.28 | 691.9 | G300E | 2112851.79 | 16.58 | G300E | 47135.96 | 0.37
278 | Story13 | B8 | 40 MPa RC Beam (25 cm x 25 cm) | Beam | 40MPa | Concrete Rectangular | 250 | 250 | 625 | 4525 | 0.28 | 691.9 | G300E | 1317744.64 | 10.34 | G300E | 652569.64 | 5.12
279 | Story13 | B9 | 40 MPa RC Beam (25 cm x 25 cm) | Beam | 40MPa | Concrete Rectangular | 250 | 250 | 625 | 4525 | 0.28 | 691.9 | G300E | 2029785.71 | 15.93 | G300E | 47135.96 | 0.37
280 | Story14 | B1 | 40 MPa RC Beam (25 cm x 25 cm) | Beam | 40MPa | Concrete Rectangular | 250 | 250 | 625 | 4525 | 0.28 | 691.9 | G300E | 1348126.79 | 10.58 | G300E | 645782.14 | 5.07
281 | Story14 | B10 | 40 MPa RC Beam (25 cm x 25 cm) | Beam | 40MPa | Concrete Rectangular | 250 | 250 | 625 | 4525 | 0.28 | 691.9 | G300E | 1373014.29 | 10.77 | G300E | 645782.14 | 5.07
282 | Story14 | B11 | 40 MPa RC Beam (25 cm x 25 cm) | Beam | 40MPa | Concrete Rectangular | 250 | 250 | 625 | 4525 | 0.28 | 691.9 | G300E | 1373337.5 | 10.78 | G300E | 645782.14 | 5.07
283 | Story14 | B12 | 40 MPa RC Beam (25 cm x 25 cm) | Beam | 40MPa | Concrete Rectangular | 250 | 250 | 625 | 4525 | 0.28 | 691.9 | G300E | 1385942.86 | 10.87 | G300E | 646751.79 | 5.07
284 | Story14 | B13 | 40 MPa RC Beam (25 cm x 25 cm) | Beam | 40MPa | Concrete Rectangular | 250 | 250 | 625 | 4525 | 0.28 | 691.9 | G300E | 2027200 | 15.91 | G300E | 47135.96 | 0.37
285 | Story14 | B14 | 40 MPa RC Beam (25 cm x 25 cm) | Beam | 40MPa | Concrete Rectangular | 250 | 250 | 625 | 4525 | 0.28 | 691.9 | G300E | 1778971.43 | 13.96 | G300E | 23567.98 | 0.18
286 | Story14 | B15 | 40 MPa RC Beam (25 cm x 25 cm) | Beam | 40MPa | Concrete Rectangular | 250 | 250 | 625 | 4525 | 0.28 | 691.9 | G300E | 1786728.57 | 14.02 | G300E | 23567.98 | 0.18
287 | Story14 | B16 | 40 MPa RC Beam (25 cm x 25 cm) | Beam | 40MPa | Concrete Rectangular | 250 | 250 | 625 | 4800 | 0.3 | 733.94 | G300E | 2248320 | 17.64 | G300E | 769253.6 | 6.04
288 | Story14 | B17 | 40 MPa RC Beam (25 cm x 25 cm) | Beam | 40MPa | Concrete Rectangular | 250 | 250 | 625 | 4525 | 0.28 | 691.9 | G300E | 1634817.86 | 12.83 | G300E | 0 | 0
289 | Story14 | B18 | 40 MPa RC Beam (25 cm x 25 cm) | Beam | 40MPa | Concrete Rectangular | 250 | 250 | 625 | 4800 | 0.3 | 733.94 | G300E | 2302720 | 18.07 | G300E | 769253.6 | 6.04
290 | Story14 | B19 | 40 MPa RC Beam (25 cm x 25 cm) | Beam | 40MPa | Concrete Rectangular | 250 | 250 | 625 | 4525 | 0.28 | 691.9 | G300E | 1816141.07 | 14.25 | G300E | 47135.96 | 0.37
291 | Story14 | B2 | 40 MPa RC Beam (25 cm x 25 cm) | Beam | 40MPa | Concrete Rectangular | 250 | 250 | 625 | 4525 | 0.28 | 691.9 | G300E | 1354591.07 | 10.63 | G300E | 645782.14 | 5.07
292 | Story14 | B20 | 40 MPa RC Beam (25 cm x 25 cm) | Beam | 40MPa | Concrete Rectangular | 250 | 250 | 625 | 4525 | 0.28 | 691.9 | G300E | 1816141.07 | 14.25 | G300E | 47135.96 | 0.37
293 | Story14 | B21 | 40 MPa RC Beam (25 cm x 25 cm) | Beam | 40MPa | Concrete Rectangular | 250 | 250 | 625 | 4525 | 0.28 | 691.9 | G300E | 2037866.07 | 15.99 | G300E | 47135.96 | 0.37
294 | Story14 | B22 | 40 MPa RC Beam (25 cm x 25 cm) | Beam | 40MPa | Concrete Rectangular | 250 | 250 | 625 | 4525 | 0.28 | 691.9 | G300E | 1388205.36 | 10.89 | G300E | 646751.79 | 5.07
295 | Story14 | B23 | 40 MPa RC Beam (25 cm x 25 cm) | Beam | 40MPa | Concrete Rectangular | 250 | 250 | 625 | 4525 | 0.28 | 691.9 | G300E | 1310310.71 | 10.28 | G300E | 657417.86 | 5.16
296 | Story14 | B24 | 40 MPa RC Beam (25 cm x 25 cm) | Beam | 40MPa | Concrete Rectangular | 250 | 250 | 625 | 4525 | 0.28 | 691.9 | G300E | 2117700 | 16.62 | G300E | 47135.96 | 0.37
297 | Story14 | B25 | 40 MPa RC Beam (25 cm x 25 cm) | Beam | 40MPa | Concrete Rectangular | 250 | 250 | 625 | 4525 | 0.28 | 691.9 | G300E | 1634171.43 | 12.82 | G300E | 0 | 0
298 | Story14 | B26 | 40 MPa RC Beam (25 cm x 25 cm) | Beam | 40MPa | Concrete Rectangular | 250 | 250 | 625 | 4800 | 0.3 | 733.94 | G300E | 2260160 | 17.73 | G300E | 769253.6 | 6.04
299 | Story14 | B3 | 40 MPa RC Beam (25 cm x 25 cm) | Beam | 40MPa | Concrete Rectangular | 250 | 250 | 625 | 4525 | 0.28 | 691.9 | G300E | 2017826.79 | 15.83 | G300E | 47135.96 | 0.37
300 | Story14 | B30 | 40 MPa RC Beam (25 cm x 25 cm) | Beam | 40MPa | Concrete Rectangular | 250 | 250 | 625 | 4525 | 0.28 | 691.9 | G300E | 2171095 | 17.04 | G300E | 725181.78 | 5.69
301 | Story14 | B31 | 40 MPa RC Beam (25 cm x 25 cm) | Beam | 40MPa | Concrete Rectangular | 250 | 250 | 625 | 4525 | 0.28 | 691.9 | G300E | 1635787.5 | 12.83 | G300E | 0 | 0
302 | Story14 | B32 | 40 MPa RC Beam (25 cm x 25 cm) | Beam | 40MPa | Concrete Rectangular | 250 | 250 | 625 | 4525 | 0.28 | 691.9 | G300E | 2118023.21 | 16.62 | G300E | 47135.96 | 0.37
303 | Story14 | B33 | 40 MPa RC Beam (25 cm x 25 cm) | Beam | 40MPa | Concrete Rectangular | 250 | 250 | 625 | 4525 | 0.28 | 691.9 | G300E | 1310310.71 | 10.28 | G300E | 657417.86 | 5.16
304 | Story14 | B34 | 40 MPa RC Beam (25 cm x 25 cm) | Beam | 40MPa | Concrete Rectangular | 250 | 250 | 625 | 4525 | 0.28 | 691.9 | G300E | 1388528.57 | 10.89 | G300E | 646751.79 | 5.07
305 | Story14 | B35 | 40 MPa RC Beam (25 cm x 25 cm) | Beam | 40MPa | Concrete Rectangular | 250 | 250 | 625 | 4525 | 0.28 | 691.9 | G300E | 2118346.43 | 16.62 | G300E | 47135.96 | 0.37
306 | Story14 | B36 | 40 MPa RC Beam (25 cm x 25 cm) | Beam | 40MPa | Concrete Rectangular | 250 | 250 | 625 | 4525 | 0.28 | 691.9 | G300E | 1815494.64 | 14.25 | G300E | 47135.96 | 0.37
307 | Story14 | B37 | 40 MPa RC Beam (25 cm x 25 cm) | Beam | 40MPa | Concrete Rectangular | 250 | 250 | 625 | 4800 | 0.3 | 733.94 | G300E | 2304000 | 18.08 | G300E | 769253.6 | 6.04
308 | Story14 | B38 | 40 MPa RC Beam (25 cm x 25 cm) | Beam | 40MPa | Concrete Rectangular | 250 | 250 | 625 | 4525 | 0.28 | 691.9 | G300E | 2171698.33 | 17.04 | G300E | 725181.78 | 5.69
309 | Story14 | B4 | 40 MPa RC Beam (25 cm x 25 cm) | Beam | 40MPa | Concrete Rectangular | 250 | 250 | 625 | 4525 | 0.28 | 691.9 | G300E | 1387235.71 | 10.88 | G300E | 645782.14 | 5.07
310 | Story14 | B40 | 40 MPa RC Beam (25 cm x 25 cm) | Beam | 40MPa | Concrete Rectangular | 250 | 250 | 625 | 4525 | 0.28 | 691.9 | G300E | 2171698.33 | 17.04 | G300E | 725181.78 | 5.69
311 | Story14 | B41 | 40 MPa RC Beam (25 cm x 25 cm) | Beam | 40MPa | Concrete Rectangular | 250 | 250 | 625 | 4525 | 0.28 | 691.9 | G300E | 2171698.33 | 17.04 | G300E | 725181.78 | 5.69
312 | Story14 | B42 | 40 MPa RC Beam (25 cm x 25 cm) | Beam | 40MPa | Concrete Rectangular | 250 | 250 | 625 | 4525 | 0.28 | 691.9 | G300E | 1816141.07 | 14.25 | G300E | 47135.96 | 0.37
313 | Story14 | B43 | 40 MPa RC Beam (25 cm x 25 cm) | Beam | 40MPa | Concrete Rectangular | 250 | 250 | 625 | 4525 | 0.28 | 691.9 | G300E | 2118023.21 | 16.62 | G300E | 47135.96 | 0.37
314 | Story14 | B44 | 40 MPa RC Beam (25 cm x 25 cm) | Beam | 40MPa | Concrete Rectangular | 250 | 250 | 625 | 4525 | 0.28 | 691.9 | G300E | 1388205.36 | 10.89 | G300E | 646751.79 | 5.07
315 | Story14 | B45 | 40 MPa RC Beam (25 cm x 25 cm) | Beam | 40MPa | Concrete Rectangular | 250 | 250 | 625 | 4525 | 0.28 | 691.9 | G300E | 1373014.29 | 10.77 | G300E | 645782.14 | 5.07
316 | Story14 | B46 | 40 MPa RC Beam (25 cm x 25 cm) | Beam | 40MPa | Concrete Rectangular | 250 | 250 | 625 | 4525 | 0.28 | 691.9 | G300E | 2039805.36 | 16.01 | G300E | 47135.96 | 0.37
317 | Story14 | B47 | 40 MPa RC Beam (25 cm x 25 cm) | Beam | 40MPa | Concrete Rectangular | 250 | 250 | 625 | 4525 | 0.28 | 691.9 | G300E | 2039805.36 | 16.01 | G300E | 47135.96 | 0.37
318 | Story14 | B48 | 40 MPa RC Beam (25 cm x 25 cm) | Beam | 40MPa | Concrete Rectangular | 250 | 250 | 625 | 4525 | 0.28 | 691.9 | G300E | 1815817.86 | 14.25 | G300E | 47135.96 | 0.37
319 | Story14 | B49 | 40 MPa RC Beam (25 cm x 25 cm) | Beam | 40MPa | Concrete Rectangular | 250 | 250 | 625 | 4525 | 0.28 | 691.9 | G300E | 2119639.29 | 16.63 | G300E | 47135.96 | 0.37
320 | Story14 | B5 | 40 MPa RC Beam (25 cm x 25 cm) | Beam | 40MPa | Concrete Rectangular | 250 | 250 | 625 | 4525 | 0.28 | 691.9 | G300E | 2116730.36 | 16.61 | G300E | 47135.96 | 0.37
321 | Story14 | B50 | 40 MPa RC Beam (25 cm x 25 cm) | Beam | 40MPa | Concrete Rectangular | 250 | 250 | 625 | 4525 | 0.28 | 691.9 | G300E | 1634171.43 | 12.82 | G300E | 0 | 0
322 | Story14 | B51 | 40 MPa RC Beam (25 cm x 25 cm) | Beam | 40MPa | Concrete Rectangular | 250 | 250 | 625 | 4525 | 0.28 | 691.9 | G300E | 2119316.07 | 16.63 | G300E | 47135.96 | 0.37
323 | Story14 | B52 | 40 MPa RC Beam (25 cm x 25 cm) | Beam | 40MPa | Concrete Rectangular | 250 | 250 | 625 | 4525 | 0.28 | 691.9 | G300E | 1815817.86 | 14.25 | G300E | 47135.96 | 0.37
324 | Story14 | B53 | 40 MPa RC Beam (25 cm x 25 cm) | Beam | 40MPa | Concrete Rectangular | 250 | 250 | 625 | 4525 | 0.28 | 691.9 | G300E | 2040128.57 | 16.01 | G300E | 47135.96 | 0.37
325 | Story14 | B54 | 40 MPa RC Beam (25 cm x 25 cm) | Beam | 40MPa | Concrete Rectangular | 250 | 250 | 625 | 4525 | 0.28 | 691.9 | G300E | 2037866.07 | 15.99 | G300E | 47135.96 | 0.37
326 | Story14 | B55 | 40 MPa RC Beam (25 cm x 25 cm) | Beam | 40MPa | Concrete Rectangular | 250 | 250 | 625 | 4525 | 0.28 | 691.9 | G300E | 1373014.29 | 10.77 | G300E | 645782.14 | 5.07
327 | Story14 | B56 | 40 MPa RC Beam (25 cm x 25 cm) | Beam | 40MPa | Concrete Rectangular | 250 | 250 | 625 | 4525 | 0.28 | 691.9 | G300E | 1372691.07 | 10.77 | G300E | 645782.14 | 5.07
328 | Story14 | B57 | 40 MPa RC Beam (25 cm x 25 cm) | Beam | 40MPa | Concrete Rectangular | 250 | 250 | 625 | 4525 | 0.28 | 691.9 | G300E | 1388528.57 | 10.89 | G300E | 646751.79 | 5.07
329 | Story14 | B58 | 40 MPa RC Beam (25 cm x 25 cm) | Beam | 40MPa | Concrete Rectangular | 250 | 250 | 625 | 4525 | 0.28 | 691.9 | G300E | 1310310.71 | 10.28 | G300E | 659357.14 | 5.17
330 | Story14 | B59 | 40 MPa RC Beam (25 cm x 25 cm) | Beam | 40MPa | Concrete Rectangular | 250 | 250 | 625 | 4525 | 0.28 | 691.9 | G300E | 1388528.57 | 10.89 | G300E | 646751.79 | 5.07
331 | Story14 | B6 | 40 MPa RC Beam (25 cm x 25 cm) | Beam | 40MPa | Concrete Rectangular | 250 | 250 | 625 | 4525 | 0.28 | 691.9 | G300E | 1310310.71 | 10.28 | G300E | 657417.86 | 5.16
332 | Story14 | B60 | 40 MPa RC Beam (25 cm x 25 cm) | Beam | 40MPa | Concrete Rectangular | 250 | 250 | 625 | 4525 | 0.28 | 691.9 | G300E | 1373014.29 | 10.77 | G300E | 645782.14 | 5.07
333 | Story14 | B7 | 40 MPa RC Beam (25 cm x 25 cm) | Beam | 40MPa | Concrete Rectangular | 250 | 250 | 625 | 4525 | 0.28 | 691.9 | G300E | 2117376.79 | 16.61 | G300E | 47135.96 | 0.37
334 | Story14 | B8 | 40 MPa RC Beam (25 cm x 25 cm) | Beam | 40MPa | Concrete Rectangular | 250 | 250 | 625 | 4525 | 0.28 | 691.9 | G300E | 1388205.36 | 10.89 | G300E | 646751.79 | 5.07
335 | Story14 | B9 | 40 MPa RC Beam (25 cm x 25 cm) | Beam | 40MPa | Concrete Rectangular | 250 | 250 | 625 | 4525 | 0.28 | 691.9 | G300E | 2037542.86 | 15.99 | G300E | 47135.96 | 0.37
336 | Story15 | B1 | 40 MPa RC Beam (25 cm x 25 cm) | Beam | 40MPa | Concrete Rectangular | 250 | 250 | 625 | 4525 | 0.28 | 691.9 | G300E | 1418910.71 | 11.13 | G300E | 645782.14 | 5.07
337 | Story15 | B10 | 40 MPa RC Beam (25 cm x 25 cm) | Beam | 40MPa | Concrete Rectangular | 250 | 250 | 625 | 4525 | 0.28 | 691.9 | G300E | 1443798.21 | 11.33 | G300E | 645782.14 | 5.07
338 | Story15 | B11 | 40 MPa RC Beam (25 cm x 25 cm) | Beam | 40MPa | Concrete Rectangular | 250 | 250 | 625 | 4525 | 0.28 | 691.9 | G300E | 1443475 | 11.33 | G300E | 645782.14 | 5.07
339 | Story15 | B12 | 40 MPa RC Beam (25 cm x 25 cm) | Beam | 40MPa | Concrete Rectangular | 250 | 250 | 625 | 4525 | 0.28 | 691.9 | G300E | 1320330.36 | 10.36 | G300E | 663235.71 | 5.2
340 | Story15 | B13 | 40 MPa RC Beam (25 cm x 25 cm) | Beam | 40MPa | Concrete Rectangular | 250 | 250 | 625 | 4525 | 0.28 | 691.9 | G300E | 2055966.07 | 16.13 | G300E | 47135.96 | 0.37
341 | Story15 | B14 | 40 MPa RC Beam (25 cm x 25 cm) | Beam | 40MPa | Concrete Rectangular | 250 | 250 | 625 | 4525 | 0.28 | 691.9 | G300E | 1763780.36 | 13.84 | G300E | 23567.98 | 0.18
342 | Story15 | B15 | 40 MPa RC Beam (25 cm x 25 cm) | Beam | 40MPa | Concrete Rectangular | 250 | 250 | 625 | 4525 | 0.28 | 691.9 | G300E | 1771860.71 | 13.9 | G300E | 131198.33 | 1.03
343 | Story15 | B16 | 40 MPa RC Beam (25 cm x 25 cm) | Beam | 40MPa | Concrete Rectangular | 250 | 250 | 625 | 4800 | 0.3 | 733.94 | G300E | 2263360 | 17.76 | G300E | 792587.2 | 6.22
344 | Story15 | B17 | 40 MPa RC Beam (25 cm x 25 cm) | Beam | 40MPa | Concrete Rectangular | 250 | 250 | 625 | 4525 | 0.28 | 691.9 | G300E | 1639342.86 | 12.86 | G300E | 0 | 0
345 | Story15 | B18 | 40 MPa RC Beam (25 cm x 25 cm) | Beam | 40MPa | Concrete Rectangular | 250 | 250 | 625 | 4800 | 0.3 | 733.94 | G300E | 2319360 | 18.2 | G300E | 792587.2 | 6.22
346 | Story15 | B19 | 40 MPa RC Beam (25 cm x 25 cm) | Beam | 40MPa | Concrete Rectangular | 250 | 250 | 625 | 4525 | 0.28 | 691.9 | G300E | 1800950 | 14.13 | G300E | 47135.96 | 0.37
347 | Story15 | B2 | 40 MPa RC Beam (25 cm x 25 cm) | Beam | 40MPa | Concrete Rectangular | 250 | 250 | 625 | 4525 | 0.28 | 691.9 | G300E | 1425375 | 11.18 | G300E | 645782.14 | 5.07
348 | Story15 | B20 | 40 MPa RC Beam (25 cm x 25 cm) | Beam | 40MPa | Concrete Rectangular | 250 | 250 | 625 | 4525 | 0.28 | 691.9 | G300E | 1800626.79 | 14.13 | G300E | 47135.96 | 0.37
349 | Story15 | B21 | 40 MPa RC Beam (25 cm x 25 cm) | Beam | 40MPa | Concrete Rectangular | 250 | 250 | 625 | 4525 | 0.28 | 691.9 | G300E | 2065339.29 | 16.21 | G300E | 370027.03 | 2.9
350 | Story15 | B22 | 40 MPa RC Beam (25 cm x 25 cm) | Beam | 40MPa | Concrete Rectangular | 250 | 250 | 625 | 4525 | 0.28 | 691.9 | G300E | 1321623.21 | 10.37 | G300E | 663235.71 | 5.2
351 | Story15 | B23 | 40 MPa RC Beam (25 cm x 25 cm) | Beam | 40MPa | Concrete Rectangular | 250 | 250 | 625 | 4525 | 0.28 | 691.9 | G300E | 1312250 | 10.3 | G300E | 645782.14 | 5.07
352 | Story15 | B24 | 40 MPa RC Beam (25 cm x 25 cm) | Beam | 40MPa | Concrete Rectangular | 250 | 250 | 625 | 4525 | 0.28 | 691.9 | G300E | 2109942.86 | 16.56 | G300E | 47135.96 | 0.37
353 | Story15 | B25 | 40 MPa RC Beam (25 cm x 25 cm) | Beam | 40MPa | Concrete Rectangular | 250 | 250 | 625 | 4525 | 0.28 | 691.9 | G300E | 1637403.57 | 12.85 | G300E | 0 | 0
354 | Story15 | B26 | 40 MPa RC Beam (25 cm x 25 cm) | Beam | 40MPa | Concrete Rectangular | 250 | 250 | 625 | 4800 | 0.3 | 733.94 | G300E | 2275840 | 17.86 | G300E | 792587.2 | 6.22
355 | Story15 | B3 | 40 MPa RC Beam (25 cm x 25 cm) | Beam | 40MPa | Concrete Rectangular | 250 | 250 | 625 | 4525 | 0.28 | 691.9 | G300E | 2046592.86 | 16.06 | G300E | 370027.03 | 2.9
356 | Story15 | B30 | 40 MPa RC Beam (25 cm x 25 cm) | Beam | 40MPa | Concrete Rectangular | 250 | 250 | 625 | 4525 | 0.28 | 691.9 | G300E | 2186480 | 17.16 | G300E | 747178.56 | 5.86
357 | Story15 | B31 | 40 MPa RC Beam (25 cm x 25 cm) | Beam | 40MPa | Concrete Rectangular | 250 | 250 | 625 | 4525 | 0.28 | 691.9 | G300E | 1639019.64 | 12.86 | G300E | 0 | 0
358 | Story15 | B32 | 40 MPa RC Beam (25 cm x 25 cm) | Beam | 40MPa | Concrete Rectangular | 250 | 250 | 625 | 4525 | 0.28 | 691.9 | G300E | 2109619.64 | 16.55 | G300E | 47135.96 | 0.37
359 | Story15 | B33 | 40 MPa RC Beam (25 cm x 25 cm) | Beam | 40MPa | Concrete Rectangular | 250 | 250 | 625 | 4525 | 0.28 | 691.9 | G300E | 1312250 | 10.3 | G300E | 645782.14 | 5.07
360 | Story15 | B34 | 40 MPa RC Beam (25 cm x 25 cm) | Beam | 40MPa | Concrete Rectangular | 250 | 250 | 625 | 4525 | 0.28 | 691.9 | G300E | 1321623.21 | 10.37 | G300E | 663235.71 | 5.2
361 | Story15 | B35 | 40 MPa RC Beam (25 cm x 25 cm) | Beam | 40MPa | Concrete Rectangular | 250 | 250 | 625 | 4525 | 0.28 | 691.9 | G300E | 2109942.86 | 16.56 | G300E | 47135.96 | 0.37
362 | Story15 | B36 | 40 MPa RC Beam (25 cm x 25 cm) | Beam | 40MPa | Concrete Rectangular | 250 | 250 | 625 | 4525 | 0.28 | 691.9 | G300E | 1800303.57 | 14.13 | G300E | 47135.96 | 0.37
363 | Story15 | B37 | 40 MPa RC Beam (25 cm x 25 cm) | Beam | 40MPa | Concrete Rectangular | 250 | 250 | 625 | 4800 | 0.3 | 733.94 | G300E | 2321600 | 18.22 | G300E | 792587.2 | 6.22
364 | Story15 | B38 | 40 MPa RC Beam (25 cm x 25 cm) | Beam | 40MPa | Concrete Rectangular | 250 | 250 | 625 | 4525 | 0.28 | 691.9 | G300E | 2188290 | 17.17 | G300E | 747178.56 | 5.86
365 | Story15 | B4 | 40 MPa RC Beam (25 cm x 25 cm) | Beam | 40MPa | Concrete Rectangular | 250 | 250 | 625 | 4525 | 0.28 | 691.9 | G300E | 1320653.57 | 10.36 | G300E | 663235.71 | 5.2
366 | Story15 | B40 | 40 MPa RC Beam (25 cm x 25 cm) | Beam | 40MPa | Concrete Rectangular | 250 | 250 | 625 | 4525 | 0.28 | 691.9 | G300E | 2188591.67 | 17.17 | G300E | 747178.56 | 5.86
367 | Story15 | B41 | 40 MPa RC Beam (25 cm x 25 cm) | Beam | 40MPa | Concrete Rectangular | 250 | 250 | 625 | 4525 | 0.28 | 691.9 | G300E | 2187988.33 | 17.17 | G300E | 747178.56 | 5.86
368 | Story15 | B42 | 40 MPa RC Beam (25 cm x 25 cm) | Beam | 40MPa | Concrete Rectangular | 250 | 250 | 625 | 4525 | 0.28 | 691.9 | G300E | 1800303.57 | 14.13 | G300E | 47135.96 | 0.37
369 | Story15 | B43 | 40 MPa RC Beam (25 cm x 25 cm) | Beam | 40MPa | Concrete Rectangular | 250 | 250 | 625 | 4525 | 0.28 | 691.9 | G300E | 2109619.64 | 16.55 | G300E | 47135.96 | 0.37
370 | Story15 | B44 | 40 MPa RC Beam (25 cm x 25 cm) | Beam | 40MPa | Concrete Rectangular | 250 | 250 | 625 | 4525 | 0.28 | 691.9 | G300E | 1321623.21 | 10.37 | G300E | 663235.71 | 5.2
371 | Story15 | B45 | 40 MPa RC Beam (25 cm x 25 cm) | Beam | 40MPa | Concrete Rectangular | 250 | 250 | 625 | 4525 | 0.28 | 691.9 | G300E | 1444444.64 | 11.33 | G300E | 645782.14 | 5.07
372 | Story15 | B46 | 40 MPa RC Beam (25 cm x 25 cm) | Beam | 40MPa | Concrete Rectangular | 250 | 250 | 625 | 4525 | 0.28 | 691.9 | G300E | 2067278.57 | 16.22 | G300E | 370027.03 | 2.9
373 | Story15 | B47 | 40 MPa RC Beam (25 cm x 25 cm) | Beam | 40MPa | Concrete Rectangular | 250 | 250 | 625 | 4525 | 0.28 | 691.9 | G300E | 2067278.57 | 16.22 | G300E | 370027.03 | 2.9
374 | Story15 | B48 | 40 MPa RC Beam (25 cm x 25 cm) | Beam | 40MPa | Concrete Rectangular | 250 | 250 | 625 | 4525 | 0.28 | 691.9 | G300E | 1799657.14 | 14.12 | G300E | 47135.96 | 0.37
375 | Story15 | B49 | 40 MPa RC Beam (25 cm x 25 cm) | Beam | 40MPa | Concrete Rectangular | 250 | 250 | 625 | 4525 | 0.28 | 691.9 | G300E | 2110912.5 | 16.56 | G300E | 47135.96 | 0.37
376 | Story15 | B5 | 40 MPa RC Beam (25 cm x 25 cm) | Beam | 40MPa | Concrete Rectangular | 250 | 250 | 625 | 4525 | 0.28 | 691.9 | G300E | 2108326.79 | 16.54 | G300E | 47135.96 | 0.37
377 | Story15 | B50 | 40 MPa RC Beam (25 cm x 25 cm) | Beam | 40MPa | Concrete Rectangular | 250 | 250 | 625 | 4525 | 0.28 | 691.9 | G300E | 1637726.79 | 12.85 | G300E | 0 | 0
378 | Story15 | B51 | 40 MPa RC Beam (25 cm x 25 cm) | Beam | 40MPa | Concrete Rectangular | 250 | 250 | 625 | 4525 | 0.28 | 691.9 | G300E | 2111235.71 | 16.57 | G300E | 47135.96 | 0.37
379 | Story15 | B52 | 40 MPa RC Beam (25 cm x 25 cm) | Beam | 40MPa | Concrete Rectangular | 250 | 250 | 625 | 4525 | 0.28 | 691.9 | G300E | 1799657.14 | 14.12 | G300E | 47135.96 | 0.37
380 | Story15 | B53 | 40 MPa RC Beam (25 cm x 25 cm) | Beam | 40MPa | Concrete Rectangular | 250 | 250 | 625 | 4525 | 0.28 | 691.9 | G300E | 2067278.57 | 16.22 | G300E | 370027.03 | 2.9
381 | Story15 | B54 | 40 MPa RC Beam (25 cm x 25 cm) | Beam | 40MPa | Concrete Rectangular | 250 | 250 | 625 | 4525 | 0.28 | 691.9 | G300E | 2065016.07 | 16.2 | G300E | 370027.03 | 2.9
382 | Story15 | B55 | 40 MPa RC Beam (25 cm x 25 cm) | Beam | 40MPa | Concrete Rectangular | 250 | 250 | 625 | 4525 | 0.28 | 691.9 | G300E | 1444121.43 | 11.33 | G300E | 645782.14 | 5.07
383 | Story15 | B56 | 40 MPa RC Beam (25 cm x 25 cm) | Beam | 40MPa | Concrete Rectangular | 250 | 250 | 625 | 4525 | 0.28 | 691.9 | G300E | 1444444.64 | 11.33 | G300E | 645782.14 | 5.07
384 | Story15 | B57 | 40 MPa RC Beam (25 cm x 25 cm) | Beam | 40MPa | Concrete Rectangular | 250 | 250 | 625 | 4525 | 0.28 | 691.9 | G300E | 1321623.21 | 10.37 | G300E | 663235.71 | 5.2
385 | Story15 | B58 | 40 MPa RC Beam (25 cm x 25 cm) | Beam | 40MPa | Concrete Rectangular | 250 | 250 | 625 | 4525 | 0.28 | 691.9 | G300E | 1312250 | 10.3 | G300E | 645782.14 | 5.07
386 | Story15 | B59 | 40 MPa RC Beam (25 cm x 25 cm) | Beam | 40MPa | Concrete Rectangular | 250 | 250 | 625 | 4525 | 0.28 | 691.9 | G300E | 1321623.21 | 10.37 | G300E | 663235.71 | 5.2
387 | Story15 | B6 | 40 MPa RC Beam (25 cm x 25 cm) | Beam | 40MPa | Concrete Rectangular | 250 | 250 | 625 | 4525 | 0.28 | 691.9 | G300E | 1312250 | 10.3 | G300E | 645782.14 | 5.07
388 | Story15 | B60 | 40 MPa RC Beam (25 cm x 25 cm) | Beam | 40MPa | Concrete Rectangular | 250 | 250 | 625 | 4525 | 0.28 | 691.9 | G300E | 1444121.43 | 11.33 | G300E | 645782.14 | 5.07
389 | Story15 | B7 | 40 MPa RC Beam (25 cm x 25 cm) | Beam | 40MPa | Concrete Rectangular | 250 | 250 | 625 | 4525 | 0.28 | 691.9 | G300E | 2109619.64 | 16.55 | G300E | 47135.96 | 0.37
390 | Story15 | B8 | 40 MPa RC Beam (25 cm x 25 cm) | Beam | 40MPa | Concrete Rectangular | 250 | 250 | 625 | 4525 | 0.28 | 691.9 | G300E | 1321623.21 | 10.37 | G300E | 663235.71 | 5.2
391 | Story15 | B9 | 40 MPa RC Beam (25 cm x 25 cm) | Beam | 40MPa | Concrete Rectangular | 250 | 250 | 625 | 4525 | 0.28 | 691.9 | G300E | 2065339.29 | 16.21 | G300E | 370027.03 | 2.9
392 | Story16 | B1 | 40 MPa RC Beam (25 cm x 25 cm) | Beam | 40MPa | Concrete Rectangular | 250 | 250 | 625 | 4525 | 0.28 | 691.9 | G300E | 1354267.86 | 10.63 | G300E | 645782.14 | 5.07
393 | Story16 | B10 | 40 MPa RC Beam (25 cm x 25 cm) | Beam | 40MPa | Concrete Rectangular | 250 | 250 | 625 | 4525 | 0.28 | 691.9 | G300E | 1378832.14 | 10.82 | G300E | 645782.14 | 5.07
394 | Story16 | B11 | 40 MPa RC Beam (25 cm x 25 cm) | Beam | 40MPa | Concrete Rectangular | 250 | 250 | 625 | 4525 | 0.28 | 691.9 | G300E | 1378832.14 | 10.82 | G300E | 645782.14 | 5.07
395 | Story16 | B12 | 40 MPa RC Beam (25 cm x 25 cm) | Beam | 40MPa | Concrete Rectangular | 250 | 250 | 625 | 4525 | 0.28 | 691.9 | G300E | 1321623.21 | 10.37 | G300E | 650630.36 | 5.11
396 | Story16 | B13 | 40 MPa RC Beam (25 cm x 25 cm) | Beam | 40MPa | Concrete Rectangular | 250 | 250 | 625 | 4525 | 0.28 | 691.9 | G300E | 2034633.93 | 15.96 | G300E | 47135.96 | 0.37
397 | Story16 | B14 | 40 MPa RC Beam (25 cm x 25 cm) | Beam | 40MPa | Concrete Rectangular | 250 | 250 | 625 | 4525 | 0.28 | 691.9 | G300E | 1697198.21 | 13.32 | G300E | 23567.98 | 0.18
398 | Story16 | B15 | 40 MPa RC Beam (25 cm x 25 cm) | Beam | 40MPa | Concrete Rectangular | 250 | 250 | 625 | 4525 | 0.28 | 691.9 | G300E | 1705925 | 13.39 | G300E | 23567.98 | 0.18
399 | Story16 | B16 | 40 MPa RC Beam (25 cm x 25 cm) | Beam | 40MPa | Concrete Rectangular | 250 | 250 | 625 | 4800 | 0.3 | 733.94 | G300E | 2278080 | 17.87 | G300E | 792587.2 | 6.22
400 | Story16 | B17 | 40 MPa RC Beam (25 cm x 25 cm) | Beam | 40MPa | Concrete Rectangular | 250 | 250 | 625 | 4525 | 0.28 | 691.9 | G300E | 1620919.64 | 12.72 | G300E | 0 | 0
401 | Story16 | B18 | 40 MPa RC Beam (25 cm x 25 cm) | Beam | 40MPa | Concrete Rectangular | 250 | 250 | 625 | 4800 | 0.3 | 733.94 | G300E | 2336000 | 18.33 | G300E | 792587.2 | 6.22
402 | Story16 | B19 | 40 MPa RC Beam (25 cm x 25 cm) | Beam | 40MPa | Concrete Rectangular | 250 | 250 | 625 | 4525 | 0.28 | 691.9 | G300E | 1801919.64 | 14.14 | G300E | 47135.96 | 0.37
403 | Story16 | B2 | 40 MPa RC Beam (25 cm x 25 cm) | Beam | 40MPa | Concrete Rectangular | 250 | 250 | 625 | 4525 | 0.28 | 691.9 | G300E | 1360408.93 | 10.67 | G300E | 645782.14 | 5.07
404 | Story16 | B20 | 40 MPa RC Beam (25 cm x 25 cm) | Beam | 40MPa | Concrete Rectangular | 250 | 250 | 625 | 4525 | 0.28 | 691.9 | G300E | 1801919.64 | 14.14 | G300E | 47135.96 | 0.37
405 | Story16 | B21 | 40 MPa RC Beam (25 cm x 25 cm) | Beam | 40MPa | Concrete Rectangular | 250 | 250 | 625 | 4525 | 0.28 | 691.9 | G300E | 2045300 | 16.05 | G300E | 47135.96 | 0.37
406 | Story16 | B22 | 40 MPa RC Beam (25 cm x 25 cm) | Beam | 40MPa | Concrete Rectangular | 250 | 250 | 625 | 4525 | 0.28 | 691.9 | G300E | 1323885.71 | 10.39 | G300E | 650630.36 | 5.11
407 | Story16 | B23 | 40 MPa RC Beam (25 cm x 25 cm) | Beam | 40MPa | Concrete Rectangular | 250 | 250 | 625 | 4525 | 0.28 | 691.9 | G300E | 1311603.57 | 10.29 | G300E | 645782.14 | 5.07
408 | Story16 | B24 | 40 MPa RC Beam (25 cm x 25 cm) | Beam | 40MPa | Concrete Rectangular | 250 | 250 | 625 | 4525 | 0.28 | 691.9 | G300E | 2129012.5 | 16.71 | G300E | 47135.96 | 0.37
409 | Story16 | B25 | 40 MPa RC Beam (25 cm x 25 cm) | Beam | 40MPa | Concrete Rectangular | 250 | 250 | 625 | 4525 | 0.28 | 691.9 | G300E | 1618333.93 | 12.7 | G300E | 0 | 0
410 | Story16 | B26 | 40 MPa RC Beam (25 cm x 25 cm) | Beam | 40MPa | Concrete Rectangular | 250 | 250 | 625 | 4800 | 0.3 | 733.94 | G300E | 2290560 | 17.97 | G300E | 792587.2 | 6.22
411 | Story16 | B3 | 40 MPa RC Beam (25 cm x 25 cm) | Beam | 40MPa | Concrete Rectangular | 250 | 250 | 625 | 4525 | 0.28 | 691.9 | G300E | 2025260.71 | 15.89 | G300E | 47135.96 | 0.37
412 | Story16 | B30 | 40 MPa RC Beam (25 cm x 25 cm) | Beam | 40MPa | Concrete Rectangular | 250 | 250 | 625 | 4525 | 0.28 | 691.9 | G300E | 2202468.33 | 17.28 | G300E | 747178.56 | 5.86
413 | Story16 | B31 | 40 MPa RC Beam (25 cm x 25 cm) | Beam | 40MPa | Concrete Rectangular | 250 | 250 | 625 | 4525 | 0.28 | 691.9 | G300E | 1620273.21 | 12.71 | G300E | 0 | 0
414 | Story16 | B32 | 40 MPa RC Beam (25 cm x 25 cm) | Beam | 40MPa | Concrete Rectangular | 250 | 250 | 625 | 4525 | 0.28 | 691.9 | G300E | 2128366.07 | 16.7 | G300E | 47135.96 | 0.37
415 | Story16 | B33 | 40 MPa RC Beam (25 cm x 25 cm) | Beam | 40MPa | Concrete Rectangular | 250 | 250 | 625 | 4525 | 0.28 | 691.9 | G300E | 1311603.57 | 10.29 | G300E | 645782.14 | 5.07
416 | Story16 | B34 | 40 MPa RC Beam (25 cm x 25 cm) | Beam | 40MPa | Concrete Rectangular | 250 | 250 | 625 | 4525 | 0.28 | 691.9 | G300E | 1323885.71 | 10.39 | G300E | 650630.36 | 5.11
417 | Story16 | B35 | 40 MPa RC Beam (25 cm x 25 cm) | Beam | 40MPa | Concrete Rectangular | 250 | 250 | 625 | 4525 | 0.28 | 691.9 | G300E | 2128689.29 | 16.7 | G300E | 47135.96 | 0.37
418 | Story16 | B36 | 40 MPa RC Beam (25 cm x 25 cm) | Beam | 40MPa | Concrete Rectangular | 250 | 250 | 625 | 4525 | 0.28 | 691.9 | G300E | 1802242.86 | 14.14 | G300E | 47135.96 | 0.37
419 | Story16 | B37 | 40 MPa RC Beam (25 cm x 25 cm) | Beam | 40MPa | Concrete Rectangular | 250 | 250 | 625 | 4800 | 0.3 | 733.94 | G300E | 2337280 | 18.34 | G300E | 792587.2 | 6.22
420 | Story16 | B38 | 40 MPa RC Beam (25 cm x 25 cm) | Beam | 40MPa | Concrete Rectangular | 250 | 250 | 625 | 4525 | 0.28 | 691.9 | G300E | 2203071.67 | 17.29 | G300E | 747178.56 | 5.86
421 | Story16 | B4 | 40 MPa RC Beam (25 cm x 25 cm) | Beam | 40MPa | Concrete Rectangular | 250 | 250 | 625 | 4525 | 0.28 | 691.9 | G300E | 1321946.43 | 10.37 | G300E | 650630.36 | 5.11
422 | Story16 | B40 | 40 MPa RC Beam (25 cm x 25 cm) | Beam | 40MPa | Concrete Rectangular | 250 | 250 | 625 | 4525 | 0.28 | 691.9 | G300E | 2203373.33 | 17.29 | G300E | 747178.56 | 5.86
423 | Story16 | B41 | 40 MPa RC Beam (25 cm x 25 cm) | Beam | 40MPa | Concrete Rectangular | 250 | 250 | 625 | 4525 | 0.28 | 691.9 | G300E | 2202770 | 17.28 | G300E | 747178.56 | 5.86
424 | Story16 | B42 | 40 MPa RC Beam (25 cm x 25 cm) | Beam | 40MPa | Concrete Rectangular | 250 | 250 | 625 | 4525 | 0.28 | 691.9 | G300E | 1801596.43 | 14.14 | G300E | 47135.96 | 0.37
425 | Story16 | B43 | 40 MPa RC Beam (25 cm x 25 cm) | Beam | 40MPa | Concrete Rectangular | 250 | 250 | 625 | 4525 | 0.28 | 691.9 | G300E | 2129012.5 | 16.71 | G300E | 47135.96 | 0.37
426 | Story16 | B44 | 40 MPa RC Beam (25 cm x 25 cm) | Beam | 40MPa | Concrete Rectangular | 250 | 250 | 625 | 4525 | 0.28 | 691.9 | G300E | 1323885.71 | 10.39 | G300E | 650630.36 | 5.11
427 | Story16 | B45 | 40 MPa RC Beam (25 cm x 25 cm) | Beam | 40MPa | Concrete Rectangular | 250 | 250 | 625 | 4525 | 0.28 | 691.9 | G300E | 1379155.36 | 10.82 | G300E | 645782.14 | 5.07
428 | Story16 | B46 | 40 MPa RC Beam (25 cm x 25 cm) | Beam | 40MPa | Concrete Rectangular | 250 | 250 | 625 | 4525 | 0.28 | 691.9 | G300E | 2046592.86 | 16.06 | G300E | 47135.96 | 0.37
429 | Story16 | B47 | 40 MPa RC Beam (25 cm x 25 cm) | Beam | 40MPa | Concrete Rectangular | 250 | 250 | 625 | 4525 | 0.28 | 691.9 | G300E | 2046916.07 | 16.06 | G300E | 47135.96 | 0.37
430 | Story16 | B48 | 40 MPa RC Beam (25 cm x 25 cm) | Beam | 40MPa | Concrete Rectangular | 250 | 250 | 625 | 4525 | 0.28 | 691.9 | G300E | 1801273.21 | 14.13 | G300E | 47135.96 | 0.37
431 | Story16 | B49 | 40 MPa RC Beam (25 cm x 25 cm) | Beam | 40MPa | Concrete Rectangular | 250 | 250 | 625 | 4525 | 0.28 | 691.9 | G300E | 2129335.71 | 16.71 | G300E | 47135.96 | 0.37
432 | Story16 | B5 | 40 MPa RC Beam (25 cm x 25 cm) | Beam | 40MPa | Concrete Rectangular | 250 | 250 | 625 | 4525 | 0.28 | 691.9 | G300E | 2127396.43 | 16.69 | G300E | 47135.96 | 0.37
433 | Story16 | B50 | 40 MPa RC Beam (25 cm x 25 cm) | Beam | 40MPa | Concrete Rectangular | 250 | 250 | 625 | 4525 | 0.28 | 691.9 | G300E | 1619950 | 12.71 | G300E | 0 | 0
434 | Story16 | B51 | 40 MPa RC Beam (25 cm x 25 cm) | Beam | 40MPa | Concrete Rectangular | 250 | 250 | 625 | 4525 | 0.28 | 691.9 | G300E | 2129012.5 | 16.71 | G300E | 47135.96 | 0.37
435 | Story16 | B52 | 40 MPa RC Beam (25 cm x 25 cm) | Beam | 40MPa | Concrete Rectangular | 250 | 250 | 625 | 4525 | 0.28 | 691.9 | G300E | 1801596.43 | 14.14 | G300E | 47135.96 | 0.37
436 | Story16 | B53 | 40 MPa RC Beam (25 cm x 25 cm) | Beam | 40MPa | Concrete Rectangular | 250 | 250 | 625 | 4525 | 0.28 | 691.9 | G300E | 2046916.07 | 16.06 | G300E | 47135.96 | 0.37
437 | Story16 | B54 | 40 MPa RC Beam (25 cm x 25 cm) | Beam | 40MPa | Concrete Rectangular | 250 | 250 | 625 | 4525 | 0.28 | 691.9 | G300E | 2045300 | 16.05 | G300E | 47135.96 | 0.37
438 | Story16 | B55 | 40 MPa RC Beam (25 cm x 25 cm) | Beam | 40MPa | Concrete Rectangular | 250 | 250 | 625 | 4525 | 0.28 | 691.9 | G300E | 1379155.36 | 10.82 | G300E | 645782.14 | 5.07
439 | Story16 | B56 | 40 MPa RC Beam (25 cm x 25 cm) | Beam | 40MPa | Concrete Rectangular | 250 | 250 | 625 | 4525 | 0.28 | 691.9 | G300E | 1379155.36 | 10.82 | G300E | 645782.14 | 5.07
440 | Story16 | B57 | 40 MPa RC Beam (25 cm x 25 cm) | Beam | 40MPa | Concrete Rectangular | 250 | 250 | 625 | 4525 | 0.28 | 691.9 | G300E | 1323885.71 | 10.39 | G300E | 650630.36 | 5.11
441 | Story16 | B58 | 40 MPa RC Beam (25 cm x 25 cm) | Beam | 40MPa | Concrete Rectangular | 250 | 250 | 625 | 4525 | 0.28 | 691.9 | G300E | 1311603.57 | 10.29 | G300E | 645782.14 | 5.07
442 | Story16 | B59 | 40 MPa RC Beam (25 cm x 25 cm) | Beam | 40MPa | Concrete Rectangular | 250 | 250 | 625 | 4525 | 0.28 | 691.9 | G300E | 1323885.71 | 10.39 | G300E | 650630.36 | 5.11
443 | Story16 | B6 | 40 MPa RC Beam (25 cm x 25 cm) | Beam | 40MPa | Concrete Rectangular | 250 | 250 | 625 | 4525 | 0.28 | 691.9 | G300E | 1311603.57 | 10.29 | G300E | 645782.14 | 5.07
444 | Story16 | B60 | 40 MPa RC Beam (25 cm x 25 cm) | Beam | 40MPa | Concrete Rectangular | 250 | 250 | 625 | 4525 | 0.28 | 691.9 | G300E | 1379155.36 | 10.82 | G300E | 645782.14 | 5.07
445 | Story16 | B7 | 40 MPa RC Beam (25 cm x 25 cm) | Beam | 40MPa | Concrete Rectangular | 250 | 250 | 625 | 4525 | 0.28 | 691.9 | G300E | 2128366.07 | 16.7 | G300E | 47135.96 | 0.37
446 | Story16 | B8 | 40 MPa RC Beam (25 cm x 25 cm) | Beam | 40MPa | Concrete Rectangular | 250 | 250 | 625 | 4525 | 0.28 | 691.9 | G300E | 1323885.71 | 10.39 | G300E | 650630.36 | 5.11
447 | Story16 | B9 | 40 MPa RC Beam (25 cm x 25 cm) | Beam | 40MPa | Concrete Rectangular | 250 | 250 | 625 | 4525 | 0.28 | 691.9 | G300E | 2044976.79 | 16.05 | G300E | 47135.96 | 0.37
448 | Story17 | B1 | 40 MPa RC Beam (25 cm x 25 cm) | Beam | 40MPa | Concrete Rectangular | 250 | 250 | 625 | 4537.5 | 0.28 | 693.81 | G300E | 1362870.54 | 10.69 | G300E | 647566.07 | 5.08
449 | Story17 | B10 | 40 MPa RC Beam (25 cm x 25 cm) | Beam | 40MPa | Concrete Rectangular | 250 | 250 | 625 | 4537.5 | 0.28 | 693.81 | G300E | 1387826.79 | 10.89 | G300E | 647566.07 | 5.08
450 | Story17 | B11 | 40 MPa RC Beam (25 cm x 25 cm) | Beam | 40MPa | Concrete Rectangular | 250 | 250 | 625 | 4537.5 | 0.28 | 693.81 | G300E | 1387826.79 | 10.89 | G300E | 647566.07 | 5.08
451 | Story17 | B12 | 40 MPa RC Beam (25 cm x 25 cm) | Beam | 40MPa | Concrete Rectangular | 250 | 250 | 625 | 4537.5 | 0.28 | 693.81 | G300E | 1407273.21 | 11.04 | G300E | 664095.54 | 5.21
452 | Story17 | B13 | 40 MPa RC Beam (25 cm x 25 cm) | Beam | 40MPa | Concrete Rectangular | 250 | 250 | 625 | 4537.5 | 0.28 | 693.81 | G300E | 2023076.79 | 15.87 | G300E | 47266.17 | 0.37
453 | Story17 | B14 | 40 MPa RC Beam (25 cm x 25 cm) | Beam | 40MPa | Concrete Rectangular | 250 | 250 | 625 | 4537.5 | 0.28 | 693.81 | G300E | 1711933.93 | 13.43 | G300E | 23633.08 | 0.19
454 | Story17 | B15 | 40 MPa RC Beam (25 cm x 25 cm) | Beam | 40MPa | Concrete Rectangular | 250 | 250 | 625 | 4537.5 | 0.28 | 693.81 | G300E | 1719712.5 | 13.49 | G300E | 23633.08 | 0.19
455 | Story17 | B16 | 40 MPa RC Beam (25 cm x 25 cm) | Beam | 40MPa | Concrete Rectangular | 250 | 250 | 625 | 4800 | 0.3 | 733.94 | G300E | 2306880 | 18.1 | G300E | 792587.2 | 6.22
456 | Story17 | B17 | 40 MPa RC Beam (25 cm x 25 cm) | Beam | 40MPa | Concrete Rectangular | 250 | 250 | 625 | 4537.5 | 0.28 | 693.81 | G300E | 1623128.57 | 12.74 | G300E | 215855.36 | 1.69
457 | Story17 | B18 | 40 MPa RC Beam (25 cm x 25 cm) | Beam | 40MPa | Concrete Rectangular | 250 | 250 | 625 | 4800 | 0.3 | 733.94 | G300E | 2366080 | 18.57 | G300E | 792587.2 | 6.22
458 | Story17 | B19 | 40 MPa RC Beam (25 cm x 25 cm) | Beam | 40MPa | Concrete Rectangular | 250 | 250 | 625 | 4537.5 | 0.28 | 693.81 | G300E | 1750178.57 | 13.73 | G300E | 47266.17 | 0.37
459 | Story17 | B2 | 40 MPa RC Beam (25 cm x 25 cm) | Beam | 40MPa | Concrete Rectangular | 250 | 250 | 625 | 4537.5 | 0.28 | 693.81 | G300E | 1368704.46 | 10.74 | G300E | 647566.07 | 5.08
460 | Story17 | B20 | 40 MPa RC Beam (25 cm x 25 cm) | Beam | 40MPa | Concrete Rectangular | 250 | 250 | 625 | 4537.5 | 0.28 | 693.81 | G300E | 1749854.46 | 13.73 | G300E | 47266.17 | 0.37
461 | Story17 | B21 | 40 MPa RC Beam (25 cm x 25 cm) | Beam | 40MPa | Concrete Rectangular | 250 | 250 | 625 | 4537.5 | 0.28 | 693.81 | G300E | 2031503.57 | 15.94 | G300E | 155193.84 | 1.22
462 | Story17 | B22 | 40 MPa RC Beam (25 cm x 25 cm) | Beam | 40MPa | Concrete Rectangular | 250 | 250 | 625 | 4537.5 | 0.28 | 693.81 | G300E | 1409541.96 | 11.06 | G300E | 664095.54 | 5.21
463 | Story17 | B23 | 40 MPa RC Beam (25 cm x 25 cm) | Beam | 40MPa | Concrete Rectangular | 250 | 250 | 625 | 4537.5 | 0.28 | 693.81 | G300E | 1325598.21 | 10.4 | G300E | 647566.07 | 5.08
464 | Story17 | B24 | 40 MPa RC Beam (25 cm x 25 cm) | Beam | 40MPa | Concrete Rectangular | 250 | 250 | 625 | 4537.5 | 0.28 | 693.81 | G300E | 2156608.93 | 16.92 | G300E | 47266.17 | 0.37
465 | Story17 | B25 | 40 MPa RC Beam (25 cm x 25 cm) | Beam | 40MPa | Concrete Rectangular | 250 | 250 | 625 | 4537.5 | 0.28 | 693.81 | G300E | 1621832.14 | 12.73 | G300E | 215855.36 | 1.69
466 | Story17 | B26 | 40 MPa RC Beam (25 cm x 25 cm) | Beam | 40MPa | Concrete Rectangular | 250 | 250 | 625 | 4800 | 0.3 | 733.94 | G300E | 2319360 | 18.2 | G300E | 792587.2 | 6.22
467 | Story17 | B3 | 40 MPa RC Beam (25 cm x 25 cm) | Beam | 40MPa | Concrete Rectangular | 250 | 250 | 625 | 4537.5 | 0.28 | 693.81 | G300E | 2082388.39 | 16.34 | G300E | 47266.17 | 0.37
468 | Story17 | B30 | 40 MPa RC Beam (25 cm x 25 cm) | Beam | 40MPa | Concrete Rectangular | 250 | 250 | 625 | 4537.5 | 0.28 | 693.81 | G300E | 2236987.5 | 17.55 | G300E | 749242.59 | 5.88
469 | Story17 | B31 | 40 MPa RC Beam (25 cm x 25 cm) | Beam | 40MPa | Concrete Rectangular | 250 | 250 | 625 | 4537.5 | 0.28 | 693.81 | G300E | 1623776.79 | 12.74 | G300E | 0 | 0
470 | Story17 | B32 | 40 MPa RC Beam (25 cm x 25 cm) | Beam | 40MPa | Concrete Rectangular | 250 | 250 | 625 | 4537.5 | 0.28 | 693.81 | G300E | 2156933.04 | 16.92 | G300E | 47266.17 | 0.37
471 | Story17 | B33 | 40 MPa RC Beam (25 cm x 25 cm) | Beam | 40MPa | Concrete Rectangular | 250 | 250 | 625 | 4537.5 | 0.28 | 693.81 | G300E | 1325598.21 | 10.4 | G300E | 647566.07 | 5.08
472 | Story17 | B34 | 40 MPa RC Beam (25 cm x 25 cm) | Beam | 40MPa | Concrete Rectangular | 250 | 250 | 625 | 4537.5 | 0.28 | 693.81 | G300E | 1410514.29 | 11.07 | G300E | 664095.54 | 5.21
473 | Story17 | B35 | 40 MPa RC Beam (25 cm x 25 cm) | Beam | 40MPa | Concrete Rectangular | 250 | 250 | 625 | 4537.5 | 0.28 | 693.81 | G300E | 2156933.04 | 16.92 | G300E | 47266.17 | 0.37
474 | Story17 | B36 | 40 MPa RC Beam (25 cm x 25 cm) | Beam | 40MPa | Concrete Rectangular | 250 | 250 | 625 | 4537.5 | 0.28 | 693.81 | G300E | 1749854.46 | 13.73 | G300E | 47266.17 | 0.37
475 | Story17 | B37 | 40 MPa RC Beam (25 cm x 25 cm) | Beam | 40MPa | Concrete Rectangular | 250 | 250 | 625 | 4800 | 0.3 | 733.94 | G300E | 2367040 | 18.57 | G300E | 792587.2 | 6.22
476 | Story17 | B38 | 40 MPa RC Beam (25 cm x 25 cm) | Beam | 40MPa | Concrete Rectangular | 250 | 250 | 625 | 4537.5 | 0.28 | 693.81 | G300E | 2237895 | 17.56 | G300E | 749242.59 | 5.88
477 | Story17 | B4 | 40 MPa RC Beam (25 cm x 25 cm) | Beam | 40MPa | Concrete Rectangular | 250 | 250 | 625 | 4537.5 | 0.28 | 693.81 | G300E | 1408569.64 | 11.05 | G300E | 664095.54 | 5.21
478 | Story17 | B40 | 40 MPa RC Beam (25 cm x 25 cm) | Beam | 40MPa | Concrete Rectangular | 250 | 250 | 625 | 4537.5 | 0.28 | 693.81 | G300E | 2237895 | 17.56 | G300E | 749242.59 | 5.88
479 | Story17 | B41 | 40 MPa RC Beam (25 cm x 25 cm) | Beam | 40MPa | Concrete Rectangular | 250 | 250 | 625 | 4537.5 | 0.28 | 693.81 | G300E | 2237290 | 17.55 | G300E | 749242.59 | 5.88
480 | Story17 | B42 | 40 MPa RC Beam (25 cm x 25 cm) | Beam | 40MPa | Concrete Rectangular | 250 | 250 | 625 | 4537.5 | 0.28 | 693.81 | G300E | 1749854.46 | 13.73 | G300E | 47266.17 | 0.37
481 | Story17 | B43 | 40 MPa RC Beam (25 cm x 25 cm) | Beam | 40MPa | Concrete Rectangular | 250 | 250 | 625 | 4537.5 | 0.28 | 693.81 | G300E | 2156933.04 | 16.92 | G300E | 47266.17 | 0.37
482 | Story17 | B44 | 40 MPa RC Beam (25 cm x 25 cm) | Beam | 40MPa | Concrete Rectangular | 250 | 250 | 625 | 4537.5 | 0.28 | 693.81 | G300E | 1409866.07 | 11.06 | G300E | 664095.54 | 5.21
483 | Story17 | B45 | 40 MPa RC Beam (25 cm x 25 cm) | Beam | 40MPa | Concrete Rectangular | 250 | 250 | 625 | 4537.5 | 0.28 | 693.81 | G300E | 1387826.79 | 10.89 | G300E | 647566.07 | 5.08
484 | Story17 | B46 | 40 MPa RC Beam (25 cm x 25 cm) | Beam | 40MPa | Concrete Rectangular | 250 | 250 | 625 | 4537.5 | 0.28 | 693.81 | G300E | 2032475.89 | 15.95 | G300E | 155193.84 | 1.22
485 | Story17 | B47 | 40 MPa RC Beam (25 cm x 25 cm) | Beam | 40MPa | Concrete Rectangular | 250 | 250 | 625 | 4537.5 | 0.28 | 693.81 | G300E | 2032800 | 15.95 | G300E | 155193.84 | 1.22
486 | Story17 | B48 | 40 MPa RC Beam (25 cm x 25 cm) | Beam | 40MPa | Concrete Rectangular | 250 | 250 | 625 | 4537.5 | 0.28 | 693.81 | G300E | 1749530.36 | 13.73 | G300E | 47266.17 | 0.37
487 | Story17 | B49 | 40 MPa RC Beam (25 cm x 25 cm) | Beam | 40MPa | Concrete Rectangular | 250 | 250 | 625 | 4537.5 | 0.28 | 693.81 | G300E | 2157257.14 | 16.93 | G300E | 47266.17 | 0.37
488 | Story17 | B5 | 40 MPa RC Beam (25 cm x 25 cm) | Beam | 40MPa | Concrete Rectangular | 250 | 250 | 625 | 4537.5 | 0.28 | 693.81 | G300E | 2154664.29 | 16.91 | G300E | 47266.17 | 0.37
489 | Story17 | B50 | 40 MPa RC Beam (25 cm x 25 cm) | Beam | 40MPa | Concrete Rectangular | 250 | 250 | 625 | 4537.5 | 0.28 | 693.81 | G300E | 1621183.93 | 12.72 | G300E | 107927.68 | 0.85
490 | Story17 | B51 | 40 MPa RC Beam (25 cm x 25 cm) | Beam | 40MPa | Concrete Rectangular | 250 | 250 | 625 | 4537.5 | 0.28 | 693.81 | G300E | 2156933.04 | 16.92 | G300E | 47266.17 | 0.37
491 | Story17 | B52 | 40 MPa RC Beam (25 cm x 25 cm) | Beam | 40MPa | Concrete Rectangular | 250 | 250 | 625 | 4537.5 | 0.28 | 693.81 | G300E | 1749206.25 | 13.72 | G300E | 47266.17 | 0.37
492 | Story17 | B53 | 40 MPa RC Beam (25 cm x 25 cm) | Beam | 40MPa | Concrete Rectangular | 250 | 250 | 625 | 4537.5 | 0.28 | 693.81 | G300E | 2032800 | 15.95 | G300E | 155193.84 | 1.22
493 | Story17 | B54 | 40 MPa RC Beam (25 cm x 25 cm) | Beam | 40MPa | Concrete Rectangular | 250 | 250 | 625 | 4537.5 | 0.28 | 693.81 | G300E | 2031503.57 | 15.94 | G300E | 155193.84 | 1.22
494 | Story17 | B55 | 40 MPa RC Beam (25 cm x 25 cm) | Beam | 40MPa | Concrete Rectangular | 250 | 250 | 625 | 4537.5 | 0.28 | 693.81 | G300E | 1387502.68 | 10.89 | G300E | 647566.07 | 5.08
495 | Story17 | B56 | 40 MPa RC Beam (25 cm x 25 cm) | Beam | 40MPa | Concrete Rectangular | 250 | 250 | 625 | 4537.5 | 0.28 | 693.81 | G300E | 1387826.79 | 10.89 | G300E | 647566.07 | 5.08
496 | Story17 | B57 | 40 MPa RC Beam (25 cm x 25 cm) | Beam | 40MPa | Concrete Rectangular | 250 | 250 | 625 | 4537.5 | 0.28 | 693.81 | G300E | 1410514.29 | 11.07 | G300E | 664095.54 | 5.21
497 | Story17 | B58 | 40 MPa RC Beam (25 cm x 25 cm) | Beam | 40MPa | Concrete Rectangular | 250 | 250 | 625 | 4537.5 | 0.28 | 693.81 | G300E | 1325598.21 | 10.4 | G300E | 647566.07 | 5.08
498 | Story17 | B59 | 40 MPa RC Beam (25 cm x 25 cm) | Beam | 40MPa | Concrete Rectangular | 250 | 250 | 625 | 4537.5 | 0.28 | 693.81 | G300E | 1409866.07 | 11.06 | G300E | 664095.54 | 5.21
499 | Story17 | B6 | 40 MPa RC Beam (25 cm x 25 cm) | Beam | 40MPa | Concrete Rectangular | 250 | 250 | 625 | 4537.5 | 0.28 | 693.81 | G300E | 1325598.21 | 10.4 | G300E | 647566.07 | 5.08
500 | Story17 | B60 | 40 MPa RC Beam (25 cm x 25 cm) | Beam | 40MPa | Concrete Rectangular | 250 | 250 | 625 | 4537.5 | 0.28 | 693.81 | G300E | 1387502.68 | 10.89 | G300E | 647566.07 | 5.08
501 | Story17 | B7 | 40 MPa RC Beam (25 cm x 25 cm) | Beam | 40MPa | Concrete Rectangular | 250 | 250 | 625 | 4537.5 | 0.28 | 693.81 | G300E | 2155636.61 | 16.91 | G300E | 47266.17 | 0.37
502 | Story17 | B8 | 40 MPa RC Beam (25 cm x 25 cm) | Beam | 40MPa | Concrete Rectangular | 250 | 250 | 625 | 4537.5 | 0.28 | 693.81 | G300E | 1409541.96 | 11.06 | G300E | 664095.54 | 5.21
503 | Story17 | B9 | 40 MPa RC Beam (25 cm x 25 cm) | Beam | 40MPa | Concrete Rectangular | 250 | 250 | 625 | 4537.5 | 0.28 | 693.81 | G300E | 2031503.57 | 15.94 | G300E | 155193.84 | 1.22
504 | Story18 | B1 | 40 MPa RC Beam (25 cm x 25 cm) | Beam | 40MPa | Concrete Rectangular | 250 | 250 | 625 | 4537.5 | 0.28 | 693.81 | G300E | 1372917.86 | 10.77 | G300E | 647566.07 | 5.08
505 | Story18 | B10 | 40 MPa RC Beam (25 cm x 25 cm) | Beam | 40MPa | Concrete Rectangular | 250 | 250 | 625 | 4537.5 | 0.28 | 693.81 | G300E | 1399494.64 | 10.98 | G300E | 647566.07 | 5.08
506 | Story18 | B11 | 40 MPa RC Beam (25 cm x 25 cm) | Beam | 40MPa | Concrete Rectangular | 250 | 250 | 625 | 4537.5 | 0.28 | 693.81 | G300E | 1399494.64 | 10.98 | G300E | 647566.07 | 5.08
507 | Story18 | B12 | 40 MPa RC Beam (25 cm x 25 cm) | Beam | 40MPa | Concrete Rectangular | 250 | 250 | 625 | 4537.5 | 0.28 | 693.81 | G300E | 1339858.93 | 10.51 | G300E | 682569.64 | 5.36
508 | Story18 | B13 | 40 MPa RC Beam (25 cm x 25 cm) | Beam | 40MPa | Concrete Rectangular | 250 | 250 | 625 | 4537.5 | 0.28 | 693.81 | G300E | 2072341.07 | 16.26 | G300E | 47266.17 | 0.37
509 | Story18 | B14 | 40 MPa RC Beam (25 cm x 25 cm) | Beam | 40MPa | Concrete Rectangular | 250 | 250 | 625 | 4537.5 | 0.28 | 693.81 | G300E | 1695080.36 | 13.3 | G300E | 23633.08 | 0.19
510 | Story18 | B15 | 40 MPa RC Beam (25 cm x 25 cm) | Beam | 40MPa | Concrete Rectangular | 250 | 250 | 625 | 4537.5 | 0.28 | 693.81 | G300E | 1702534.82 | 13.36 | G300E | 131560.76 | 1.03
511 | Story18 | B16 | 40 MPa RC Beam (25 cm x 25 cm) | Beam | 40MPa | Concrete Rectangular | 250 | 250 | 625 | 4800 | 0.3 | 733.94 | G300E | 2261440 | 17.74 | G300E | 769253.6 | 6.04
512 | Story18 | B17 | 40 MPa RC Beam (25 cm x 25 cm) | Beam | 40MPa | Concrete Rectangular | 250 | 250 | 625 | 4537.5 | 0.28 | 693.81 | G300E | 1606599.11 | 12.61 | G300E | 215855.36 | 1.69
513 | Story18 | B18 | 40 MPa RC Beam (25 cm x 25 cm) | Beam | 40MPa | Concrete Rectangular | 250 | 250 | 625 | 4800 | 0.3 | 733.94 | G300E | 2389760 | 18.75 | G300E | 792587.2 | 6.22
514 | Story18 | B19 | 40 MPa RC Beam (25 cm x 25 cm) | Beam | 40MPa | Concrete Rectangular | 250 | 250 | 625 | 4537.5 | 0.28 | 693.81 | G300E | 1733649.11 | 13.6 | G300E | 47266.17 | 0.37
515 | Story18 | B2 | 40 MPa RC Beam (25 cm x 25 cm) | Beam | 40MPa | Concrete Rectangular | 250 | 250 | 625 | 4537.5 | 0.28 | 693.81 | G300E | 1380048.21 | 10.83 | G300E | 647566.07 | 5.08
516 | Story18 | B20 | 40 MPa RC Beam (25 cm x 25 cm) | Beam | 40MPa | Concrete Rectangular | 250 | 250 | 625 | 4537.5 | 0.28 | 693.81 | G300E | 1733325 | 13.6 | G300E | 47266.17 | 0.37
517 | Story18 | B21 | 40 MPa RC Beam (25 cm x 25 cm) | Beam | 40MPa | Concrete Rectangular | 250 | 250 | 625 | 4537.5 | 0.28 | 693.81 | G300E | 2081740.18 | 16.33 | G300E | 47266.17 | 0.37
518 | Story18 | B22 | 40 MPa RC Beam (25 cm x 25 cm) | Beam | 40MPa | Concrete Rectangular | 250 | 250 | 625 | 4537.5 | 0.28 | 693.81 | G300E | 1341155.36 | 10.52 | G300E | 682569.64 | 5.36
519 | Story18 | B23 | 40 MPa RC Beam (25 cm x 25 cm) | Beam | 40MPa | Concrete Rectangular | 250 | 250 | 625 | 4537.5 | 0.28 | 693.81 | G300E | 1461075 | 11.46 | G300E | 661178.57 | 5.19
520 | Story18 | B24 | 40 MPa RC Beam (25 cm x 25 cm) | Beam | 40MPa | Concrete Rectangular | 250 | 250 | 625 | 4537.5 | 0.28 | 693.81 | G300E | 2192260.71 | 17.2 | G300E | 47266.17 | 0.37
521 | Story18 | B25 | 40 MPa RC Beam (25 cm x 25 cm) | Beam | 40MPa | Concrete Rectangular | 250 | 250 | 625 | 4537.5 | 0.28 | 693.81 | G300E | 1604654.46 | 12.59 | G300E | 215855.36 | 1.69
522 | Story18 | B26 | 40 MPa RC Beam (25 cm x 25 cm) | Beam | 40MPa | Concrete Rectangular | 250 | 250 | 625 | 4800 | 0.3 | 733.94 | G300E | 2274240 | 17.84 | G300E | 769253.6 | 6.04
523 | Story18 | B3 | 40 MPa RC Beam (25 cm x 25 cm) | Beam | 40MPa | Concrete Rectangular | 250 | 250 | 625 | 4537.5 | 0.28 | 693.81 | G300E | 2063590.18 | 16.19 | G300E | 47266.17 | 0.37
524 | Story18 | B30 | 40 MPa RC Beam (25 cm x 25 cm) | Beam | 40MPa | Concrete Rectangular | 250 | 250 | 625 | 4537.5 | 0.28 | 693.81 | G300E | 2258767.5 | 17.72 | G300E | 749242.59 | 5.88
525 | Story18 | B31 | 40 MPa RC Beam (25 cm x 25 cm) | Beam | 40MPa | Concrete Rectangular | 250 | 250 | 625 | 4537.5 | 0.28 | 693.81 | G300E | 1606923.21 | 12.61 | G300E | 215855.36 | 1.69
526 | Story18 | B32 | 40 MPa RC Beam (25 cm x 25 cm) | Beam | 40MPa | Concrete Rectangular | 250 | 250 | 625 | 4537.5 | 0.28 | 693.81 | G300E | 2192584.82 | 17.2 | G300E | 47266.17 | 0.37
527 | Story18 | B33 | 40 MPa RC Beam (25 cm x 25 cm) | Beam | 40MPa | Concrete Rectangular | 250 | 250 | 625 | 4537.5 | 0.28 | 693.81 | G300E | 1461075 | 11.46 | G300E | 662150.89 | 5.2
528 | Story18 | B34 | 40 MPa RC Beam (25 cm x 25 cm) | Beam | 40MPa | Concrete Rectangular | 250 | 250 | 625 | 4537.5 | 0.28 | 693.81 | G300E | 1341803.57 | 10.53 | G300E | 682569.64 | 5.36
529 | Story18 | B35 | 40 MPa RC Beam (25 cm x 25 cm) | Beam | 40MPa | Concrete Rectangular | 250 | 250 | 625 | 4537.5 | 0.28 | 693.81 | G300E | 2191936.61 | 17.2 | G300E | 47266.17 | 0.37
530 | Story18 | B36 | 40 MPa RC Beam (25 cm x 25 cm) | Beam | 40MPa | Concrete Rectangular | 250 | 250 | 625 | 4537.5 | 0.28 | 693.81 | G300E | 1733000.89 | 13.6 | G300E | 47266.17 | 0.37
531 | Story18 | B37 | 40 MPa RC Beam (25 cm x 25 cm) | Beam | 40MPa | Concrete Rectangular | 250 | 250 | 625 | 4800 | 0.3 | 733.94 | G300E | 2389760 | 18.75 | G300E | 792587.2 | 6.22
532 | Story18 | B38 | 40 MPa RC Beam (25 cm x 25 cm) | Beam | 40MPa | Concrete Rectangular | 250 | 250 | 625 | 4537.5 | 0.28 | 693.81 | G300E | 2259675 | 17.73 | G300E | 749242.59 | 5.88
533 | Story18 | B4 | 40 MPa RC Beam (25 cm x 25 cm) | Beam | 40MPa | Concrete Rectangular | 250 | 250 | 625 | 4537.5 | 0.28 | 693.81 | G300E | 1340831.25 | 10.52 | G300E | 681597.32 | 5.35
534 | Story18 | B40 | 40 MPa RC Beam (25 cm x 25 cm) | Beam | 40MPa | Concrete Rectangular | 250 | 250 | 625 | 4537.5 | 0.28 | 693.81 | G300E | 2259372.5 | 17.73 | G300E | 749242.59 | 5.88
535 | Story18 | B41 | 40 MPa RC Beam (25 cm x 25 cm) | Beam | 40MPa | Concrete Rectangular | 250 | 250 | 625 | 4537.5 | 0.28 | 693.81 | G300E | 2259372.5 | 17.73 | G300E | 749242.59 | 5.88
536 | Story18 | B42 | 40 MPa RC Beam (25 cm x 25 cm) | Beam | 40MPa | Concrete Rectangular | 250 | 250 | 625 | 4537.5 | 0.28 | 693.81 | G300E | 1733000.89 | 13.6 | G300E | 47266.17 | 0.37
537 | Story18 | B43 | 40 MPa RC Beam (25 cm x 25 cm) | Beam | 40MPa | Concrete Rectangular | 250 | 250 | 625 | 4537.5 | 0.28 | 693.81 | G300E | 2192260.71 | 17.2 | G300E | 47266.17 | 0.37
538 | Story18 | B44 | 40 MPa RC Beam (25 cm x 25 cm) | Beam | 40MPa | Concrete Rectangular | 250 | 250 | 625 | 4537.5 | 0.28 | 693.81 | G300E | 1341155.36 | 10.52 | G300E | 682569.64 | 5.36
539 | Story18 | B45 | 40 MPa RC Beam (25 cm x 25 cm) | Beam | 40MPa | Concrete Rectangular | 250 | 250 | 625 | 4537.5 | 0.28 | 693.81 | G300E | 1400466.96 | 10.99 | G300E | 647566.07 | 5.08
540 | Story18 | B46 | 40 MPa RC Beam (25 cm x 25 cm) | Beam | 40MPa | Concrete Rectangular | 250 | 250 | 625 | 4537.5 | 0.28 | 693.81 | G300E | 2083036.61 | 16.34 | G300E | 47266.17 | 0.37
541 | Story18 | B47 | 40 MPa RC Beam (25 cm x 25 cm) | Beam | 40MPa | Concrete Rectangular | 250 | 250 | 625 | 4537.5 | 0.28 | 693.81 | G300E | 2083036.61 | 16.34 | G300E | 47266.17 | 0.37
542 | Story18 | B48 | 40 MPa RC Beam (25 cm x 25 cm) | Beam | 40MPa | Concrete Rectangular | 250 | 250 | 625 | 4537.5 | 0.28 | 693.81 | G300E | 1733000.89 | 13.6 | G300E | 47266.17 | 0.37
543 | Story18 | B49 | 40 MPa RC Beam (25 cm x 25 cm) | Beam | 40MPa | Concrete Rectangular | 250 | 250 | 625 | 4537.5 | 0.28 | 693.81 | G300E | 2192584.82 | 17.2 | G300E | 47266.17 | 0.37
544 | Story18 | B5 | 40 MPa RC Beam (25 cm x 25 cm) | Beam | 40MPa | Concrete Rectangular | 250 | 250 | 625 | 4537.5 | 0.28 | 693.81 | G300E | 2189343.75 | 17.18 | G300E | 47266.17 | 0.37
545 | Story18 | B50 | 40 MPa RC Beam (25 cm x 25 cm) | Beam | 40MPa | Concrete Rectangular | 250 | 250 | 625 | 4537.5 | 0.28 | 693.81 | G300E | 1605626.79 | 12.6 | G300E | 215855.36 | 1.69
546 | Story18 | B51 | 40 MPa RC Beam (25 cm x 25 cm) | Beam | 40MPa | Concrete Rectangular | 250 | 250 | 625 | 4537.5 | 0.28 | 693.81 | G300E | 2192584.82 | 17.2 | G300E | 47266.17 | 0.37
547 | Story18 | B52 | 40 MPa RC Beam (25 cm x 25 cm) | Beam | 40MPa | Concrete Rectangular | 250 | 250 | 625 | 4537.5 | 0.28 | 693.81 | G300E | 1733000.89 | 13.6 | G300E | 47266.17 | 0.37
548 | Story18 | B53 | 40 MPa RC Beam (25 cm x 25 cm) | Beam | 40MPa | Concrete Rectangular | 250 | 250 | 625 | 4537.5 | 0.28 | 693.81 | G300E | 2083360.71 | 16.35 | G300E | 47266.17 | 0.37
549 | Story18 | B54 | 40 MPa RC Beam (25 cm x 25 cm) | Beam | 40MPa | Concrete Rectangular | 250 | 250 | 625 | 4537.5 | 0.28 | 693.81 | G300E | 2082064.29 | 16.34 | G300E | 47266.17 | 0.37
550 | Story18 | B55 | 40 MPa RC Beam (25 cm x 25 cm) | Beam | 40MPa | Concrete Rectangular | 250 | 250 | 625 | 4537.5 | 0.28 | 693.81 | G300E | 1399494.64 | 10.98 | G300E | 647566.07 | 5.08
551 | Story18 | B56 | 40 MPa RC Beam (25 cm x 25 cm) | Beam | 40MPa | Concrete Rectangular | 250 | 250 | 625 | 4537.5 | 0.28 | 693.81 | G300E | 1400142.86 | 10.99 | G300E | 647566.07 | 5.08
552 | Story18 | B57 | 40 MPa RC Beam (25 cm x 25 cm) | Beam | 40MPa | Concrete Rectangular | 250 | 250 | 625 | 4537.5 | 0.28 | 693.81 | G300E | 1341479.46 | 10.53 | G300E | 682569.64 | 5.36
553 | Story18 | B58 | 40 MPa RC Beam (25 cm x 25 cm) | Beam | 40MPa | Concrete Rectangular | 250 | 250 | 625 | 4537.5 | 0.28 | 693.81 | G300E | 1461075 | 11.46 | G300E | 663123.21 | 5.2
554 | Story18 | B59 | 40 MPa RC Beam (25 cm x 25 cm) | Beam | 40MPa | Concrete Rectangular | 250 | 250 | 625 | 4537.5 | 0.28 | 693.81 | G300E | 1341479.46 | 10.53 | G300E | 682569.64 | 5.36
555 | Story18 | B6 | 40 MPa RC Beam (25 cm x 25 cm) | Beam | 40MPa | Concrete Rectangular | 250 | 250 | 625 | 4537.5 | 0.28 | 693.81 | G300E | 1461075 | 11.46 | G300E | 661178.57 | 5.19
556 | Story18 | B60 | 40 MPa RC Beam (25 cm x 25 cm) | Beam | 40MPa | Concrete Rectangular | 250 | 250 | 625 | 4537.5 | 0.28 | 693.81 | G300E | 1399494.64 | 10.98 | G300E | 647566.07 | 5.08
557 | Story18 | B7 | 40 MPa RC Beam (25 cm x 25 cm) | Beam | 40MPa | Concrete Rectangular | 250 | 250 | 625 | 4537.5 | 0.28 | 693.81 | G300E | 2191288.39 | 17.19 | G300E | 47266.17 | 0.37
558 | Story18 | B8 | 40 MPa RC Beam (25 cm x 25 cm) | Beam | 40MPa | Concrete Rectangular | 250 | 250 | 625 | 4537.5 | 0.28 | 693.81 | G300E | 1341155.36 | 10.52 | G300E | 682569.64 | 5.36
559 | Story18 | B9 | 40 MPa RC Beam (25 cm x 25 cm) | Beam | 40MPa | Concrete Rectangular | 250 | 250 | 625 | 4537.5 | 0.28 | 693.81 | G300E | 2081740.18 | 16.33 | G300E | 47266.17 | 0.37
560 | Story19 | B1 | 40 MPa RC Beam (25 cm x 25 cm) | Beam | 40MPa | Concrete Rectangular | 250 | 250 | 625 | 4537.5 | 0.28 | 693.81 | G300E | 1369352.68 | 10.74 | G300E | 647566.07 | 5.08
561 | Story19 | B10 | 40 MPa RC Beam (25 cm x 25 cm) | Beam | 40MPa | Concrete Rectangular | 250 | 250 | 625 | 4537.5 | 0.28 | 693.81 | G300E | 1394308.93 | 10.94 | G300E | 647566.07 | 5.08
562 | Story19 | B11 | 40 MPa RC Beam (25 cm x 25 cm) | Beam | 40MPa | Concrete Rectangular | 250 | 250 | 625 | 4537.5 | 0.28 | 693.81 | G300E | 1394308.93 | 10.94 | G300E | 647566.07 | 5.08
563 | Story19 | B12 | 40 MPa RC Beam (25 cm x 25 cm) | Beam | 40MPa | Concrete Rectangular | 250 | 250 | 625 | 4537.5 | 0.28 | 693.81 | G300E | 1411810.71 | 11.08 | G300E | 674791.07 | 5.29
564 | Story19 | B13 | 40 MPa RC Beam (25 cm x 25 cm) | Beam | 40MPa | Concrete Rectangular | 250 | 250 | 625 | 4537.5 | 0.28 | 693.81 | G300E | 2081416.07 | 16.33 | G300E | 47266.17 | 0.37
565 | Story19 | B14 | 40 MPa RC Beam (25 cm x 25 cm) | Beam | 40MPa | Concrete Rectangular | 250 | 250 | 625 | 4537.5 | 0.28 | 693.81 | G300E | 1698969.64 | 13.33 | G300E | 23633.08 | 0.19
566 | Story19 | B15 | 40 MPa RC Beam (25 cm x 25 cm) | Beam | 40MPa | Concrete Rectangular | 250 | 250 | 625 | 4537.5 | 0.28 | 693.81 | G300E | 1706748.21 | 13.39 | G300E | 23633.08 | 0.19
567 | Story19 | B16 | 40 MPa RC Beam (25 cm x 25 cm) | Beam | 40MPa | Concrete Rectangular | 250 | 250 | 625 | 4800 | 0.3 | 733.94 | G300E | 2349120 | 18.43 | G300E | 769253.6 | 6.04
568 | Story19 | B17 | 40 MPa RC Beam (25 cm x 25 cm) | Beam | 40MPa | Concrete Rectangular | 250 | 250 | 625 | 4537.5 | 0.28 | 693.81 | G300E | 1575160.71 | 12.36 | G300E | 215855.36 | 1.69
569 | Story19 | B18 | 40 MPa RC Beam (25 cm x 25 cm) | Beam | 40MPa | Concrete Rectangular | 250 | 250 | 625 | 4800 | 0.3 | 733.94 | G300E | 2477120 | 19.44 | G300E | 792587.2 | 6.22
570 | Story19 | B19 | 40 MPa RC Beam (25 cm x 25 cm) | Beam | 40MPa | Concrete Rectangular | 250 | 250 | 625 | 4537.5 | 0.28 | 693.81 | G300E | 1737862.5 | 13.64 | G300E | 47266.17 | 0.37
571 | Story19 | B2 | 40 MPa RC Beam (25 cm x 25 cm) | Beam | 40MPa | Concrete Rectangular | 250 | 250 | 625 | 4537.5 | 0.28 | 693.81 | G300E | 1375834.82 | 10.8 | G300E | 647566.07 | 5.08
572 | Story19 | B20 | 40 MPa RC Beam (25 cm x 25 cm) | Beam | 40MPa | Concrete Rectangular | 250 | 250 | 625 | 4537.5 | 0.28 | 693.81 | G300E | 1736566.07 | 13.63 | G300E | 47266.17 | 0.37
573 | Story19 | B21 | 40 MPa RC Beam (25 cm x 25 cm) | Beam | 40MPa | Concrete Rectangular | 250 | 250 | 625 | 4537.5 | 0.28 | 693.81 | G300E | 2090491.07 | 16.4 | G300E | 47266.17 | 0.37
574 | Story19 | B22 | 40 MPa RC Beam (25 cm x 25 cm) | Beam | 40MPa | Concrete Rectangular | 250 | 250 | 625 | 4537.5 | 0.28 | 693.81 | G300E | 1414403.57 | 11.1 | G300E | 674791.07 | 5.29
575 | Story19 | B23 | 40 MPa RC Beam (25 cm x 25 cm) | Beam | 40MPa | Concrete Rectangular | 250 | 250 | 625 | 4537.5 | 0.28 | 693.81 | G300E | 1330135.71 | 10.44 | G300E | 692292.86 | 5.43
576 | Story19 | B24 | 40 MPa RC Beam (25 cm x 25 cm) | Beam | 40MPa | Concrete Rectangular | 250 | 250 | 625 | 4537.5 | 0.28 | 693.81 | G300E | 2198418.75 | 17.25 | G300E | 47266.17 | 0.37
577 | Story19 | B25 | 40 MPa RC Beam (25 cm x 25 cm) | Beam | 40MPa | Concrete Rectangular | 250 | 250 | 625 | 4537.5 | 0.28 | 693.81 | G300E | 1574836.61 | 12.36 | G300E | 215855.36 | 1.69
578 | Story19 | B26 | 40 MPa RC Beam (25 cm x 25 cm) | Beam | 40MPa | Concrete Rectangular | 250 | 250 | 625 | 4800 | 0.3 | 733.94 | G300E | 2360960 | 18.52 | G300E | 769253.6 | 6.04
579 | Story19 | B3 | 40 MPa RC Beam (25 cm x 25 cm) | Beam | 40MPa | Concrete Rectangular | 250 | 250 | 625 | 4537.5 | 0.28 | 693.81 | G300E | 2072016.96 | 16.26 | G300E | 47266.17 | 0.37
580 | Story19 | B30 | 40 MPa RC Beam (25 cm x 25 cm) | Beam | 40MPa | Concrete Rectangular | 250 | 250 | 625 | 4537.5 | 0.28 | 693.81 | G300E | 2342560 | 18.38 | G300E | 749242.59 | 5.88
581 | Story19 | B31 | 40 MPa RC Beam (25 cm x 25 cm) | Beam | 40MPa | Concrete Rectangular | 250 | 250 | 625 | 4537.5 | 0.28 | 693.81 | G300E | 1575808.93 | 12.36 | G300E | 215855.36 | 1.69
582 | Story19 | B32 | 40 MPa RC Beam (25 cm x 25 cm) | Beam | 40MPa | Concrete Rectangular | 250 | 250 | 625 | 4537.5 | 0.28 | 693.81 | G300E | 2198742.86 | 17.25 | G300E | 47266.17 | 0.37
583 | Story19 | B33 | 40 MPa RC Beam (25 cm x 25 cm) | Beam | 40MPa | Concrete Rectangular | 250 | 250 | 625 | 4537.5 | 0.28 | 693.81 | G300E | 1330783.93 | 10.44 | G300E | 692292.86 | 5.43
584 | Story19 | B34 | 40 MPa RC Beam (25 cm x 25 cm) | Beam | 40MPa | Concrete Rectangular | 250 | 250 | 625 | 4537.5 | 0.28 | 693.81 | G300E | 1414727.68 | 11.1 | G300E | 674791.07 | 5.29
585 | Story19 | B35 | 40 MPa RC Beam (25 cm x 25 cm) | Beam | 40MPa | Concrete Rectangular | 250 | 250 | 625 | 4537.5 | 0.28 | 693.81 | G300E | 2198742.86 | 17.25 | G300E | 47266.17 | 0.37
586 | Story19 | B36 | 40 MPa RC Beam (25 cm x 25 cm) | Beam | 40MPa | Concrete Rectangular | 250 | 250 | 625 | 4537.5 | 0.28 | 693.81 | G300E | 1736566.07 | 13.63 | G300E | 47266.17 | 0.37
587 | Story19 | B37 | 40 MPa RC Beam (25 cm x 25 cm) | Beam | 40MPa | Concrete Rectangular | 250 | 250 | 625 | 4800 | 0.3 | 733.94 | G300E | 2478080 | 19.44 | G300E | 792587.2 | 6.22
588 | Story19 | B38 | 40 MPa RC Beam (25 cm x 25 cm) | Beam | 40MPa | Concrete Rectangular | 250 | 250 | 625 | 4537.5 | 0.28 | 693.81 | G300E | 2343467.5 | 18.39 | G300E | 749242.59 | 5.88
589 | Story19 | B4 | 40 MPa RC Beam (25 cm x 25 cm) | Beam | 40MPa | Concrete Rectangular | 250 | 250 | 625 | 4537.5 | 0.28 | 693.81 | G300E | 1413431.25 | 11.09 | G300E | 672846.43 | 5.28
590 | Story19 | B40 | 40 MPa RC Beam (25 cm x 25 cm) | Beam | 40MPa | Concrete Rectangular | 250 | 250 | 625 | 4537.5 | 0.28 | 693.81 | G300E | 2343467.5 | 18.39 | G300E | 749242.59 | 5.88
591 | Story19 | B41 | 40 MPa RC Beam (25 cm x 25 cm) | Beam | 40MPa | Concrete Rectangular | 250 | 250 | 625 | 4537.5 | 0.28 | 693.81 | G300E | 2343165 | 18.39 | G300E | 749242.59 | 5.88
592 | Story19 | B42 | 40 MPa RC Beam (25 cm x 25 cm) | Beam | 40MPa | Concrete Rectangular | 250 | 250 | 625 | 4537.5 | 0.28 | 693.81 | G300E | 1736890.18 | 13.63 | G300E | 47266.17 | 0.37
593 | Story19 | B43 | 40 MPa RC Beam (25 cm x 25 cm) | Beam | 40MPa | Concrete Rectangular | 250 | 250 | 625 | 4537.5 | 0.28 | 693.81 | G300E | 2198418.75 | 17.25 | G300E | 47266.17 | 0.37
594 | Story19 | B44 | 40 MPa RC Beam (25 cm x 25 cm) | Beam | 40MPa | Concrete Rectangular | 250 | 250 | 625 | 4537.5 | 0.28 | 693.81 | G300E | 1414727.68 | 11.1 | G300E | 674791.07 | 5.29
595 | Story19 | B45 | 40 MPa RC Beam (25 cm x 25 cm) | Beam | 40MPa | Concrete Rectangular | 250 | 250 | 625 | 4537.5 | 0.28 | 693.81 | G300E | 1395281.25 | 10.95 | G300E | 647566.07 | 5.08
596 | Story19 | B46 | 40 MPa RC Beam (25 cm x 25 cm) | Beam | 40MPa | Concrete Rectangular | 250 | 250 | 625 | 4537.5 | 0.28 | 693.81 | G300E | 2091463.39 | 16.41 | G300E | 47266.17 | 0.37
597 | Story19 | B47 | 40 MPa RC Beam (25 cm x 25 cm) | Beam | 40MPa | Concrete Rectangular | 250 | 250 | 625 | 4537.5 | 0.28 | 693.81 | G300E | 2091787.5 | 16.41 | G300E | 47266.17 | 0.37
598 | Story19 | B48 | 40 MPa RC Beam (25 cm x 25 cm) | Beam | 40MPa | Concrete Rectangular | 250 | 250 | 625 | 4537.5 | 0.28 | 693.81 | G300E | 1736890.18 | 13.63 | G300E | 47266.17 | 0.37
599 | Story19 | B49 | 40 MPa RC Beam (25 cm x 25 cm) | Beam | 40MPa | Concrete Rectangular | 250 | 250 | 625 | 4537.5 | 0.28 | 693.81 | G300E | 2198418.75 | 17.25 | G300E | 47266.17 | 0.37
600 | Story19 | B5 | 40 MPa RC Beam (25 cm x 25 cm) | Beam | 40MPa | Concrete Rectangular | 250 | 250 | 625 | 4537.5 | 0.28 | 693.81 | G300E | 2196798.21 | 17.24 | G300E | 47266.17 | 0.37
601 | Story19 | B50 | 40 MPa RC Beam (25 cm x 25 cm) | Beam | 40MPa | Concrete Rectangular | 250 | 250 | 625 | 4537.5 | 0.28 | 693.81 | G300E | 1574188.39 | 12.35 | G300E | 215855.36 | 1.69
602 | Story19 | B51 | 40 MPa RC Beam (25 cm x 25 cm) | Beam | 40MPa | Concrete Rectangular | 250 | 250 | 625 | 4537.5 | 0.28 | 693.81 | G300E | 2199066.96 | 17.25 | G300E | 47266.17 | 0.37
603 | Story19 | B52 | 40 MPa RC Beam (25 cm x 25 cm) | Beam | 40MPa | Concrete Rectangular | 250 | 250 | 625 | 4537.5 | 0.28 | 693.81 | G300E | 1736566.07 | 13.63 | G300E | 47266.17 | 0.37
604 | Story19 | B53 | 40 MPa RC Beam (25 cm x 25 cm) | Beam | 40MPa | Concrete Rectangular | 250 | 250 | 625 | 4537.5 | 0.28 | 693.81 | G300E | 2091787.5 | 16.41 | G300E | 47266.17 | 0.37
605 | Story19 | B54 | 40 MPa RC Beam (25 cm x 25 cm) | Beam | 40MPa | Concrete Rectangular | 250 | 250 | 625 | 4537.5 | 0.28 | 693.81 | G300E | 2090166.96 | 16.4 | G300E | 47266.17 | 0.37
606 | Story19 | B55 | 40 MPa RC Beam (25 cm x 25 cm) | Beam | 40MPa | Concrete Rectangular | 250 | 250 | 625 | 4537.5 | 0.28 | 693.81 | G300E | 1394957.14 | 10.95 | G300E | 647566.07 | 5.08
607 | Story19 | B56 | 40 MPa RC Beam (25 cm x 25 cm) | Beam | 40MPa | Concrete Rectangular | 250 | 250 | 625 | 4537.5 | 0.28 | 693.81 | G300E | 1395281.25 | 10.95 | G300E | 647566.07 | 5.08
608 | Story19 | B57 | 40 MPa RC Beam (25 cm x 25 cm) | Beam | 40MPa | Concrete Rectangular | 250 | 250 | 625 | 4537.5 | 0.28 | 693.81 | G300E | 1414727.68 | 11.1 | G300E | 674791.07 | 5.29
609 | Story19 | B58 | 40 MPa RC Beam (25 cm x 25 cm) | Beam | 40MPa | Concrete Rectangular | 250 | 250 | 625 | 4537.5 | 0.28 | 693.81 | G300E | 1330783.93 | 10.44 | G300E | 692292.86 | 5.43
610 | Story19 | B59 | 40 MPa RC Beam (25 cm x 25 cm) | Beam | 40MPa | Concrete Rectangular | 250 | 250 | 625 | 4537.5 | 0.28 | 693.81 | G300E | 1414727.68 | 11.1 | G300E | 674791.07 | 5.29
611 | Story19 | B6 | 40 MPa RC Beam (25 cm x 25 cm) | Beam | 40MPa | Concrete Rectangular | 250 | 250 | 625 | 4537.5 | 0.28 | 693.81 | G300E | 1330135.71 | 10.44 | G300E | 691320.54 | 5.42
612 | Story19 | B60 | 40 MPa RC Beam (25 cm x 25 cm) | Beam | 40MPa | Concrete Rectangular | 250 | 250 | 625 | 4537.5 | 0.28 | 693.81 | G300E | 1394957.14 | 10.95 | G300E | 647566.07 | 5.08
613 | Story19 | B7 | 40 MPa RC Beam (25 cm x 25 cm) | Beam | 40MPa | Concrete Rectangular | 250 | 250 | 625 | 4537.5 | 0.28 | 693.81 | G300E | 2198094.64 | 17.25 | G300E | 47266.17 | 0.37
614 | Story19 | B8 | 40 MPa RC Beam (25 cm x 25 cm) | Beam | 40MPa | Concrete Rectangular | 250 | 250 | 625 | 4537.5 | 0.28 | 693.81 | G300E | 1414727.68 | 11.1 | G300E | 674791.07 | 5.29
615 | Story19 | B9 | 40 MPa RC Beam (25 cm x 25 cm) | Beam | 40MPa | Concrete Rectangular | 250 | 250 | 625 | 4537.5 | 0.28 | 693.81 | G300E | 2090166.96 | 16.4 | G300E | 47266.17 | 0.37
616 | Story2 | B1 | 40 MPa RC Beam (25 cm x 25 cm) | Beam | 40MPa | Concrete Rectangular | 250 | 250 | 625 | 4475 | 0.28 | 684.25 | G300E | 1263548.21 | 9.91 | G300E | 638646.43 | 5.01
617 | Story2 | B10 | 40 MPa RC Beam (25 cm x 25 cm) | Beam | 40MPa | Concrete Rectangular | 250 | 250 | 625 | 4475 | 0.28 | 684.25 | G300E | 1283685.71 | 10.07 | G300E | 638646.43 | 5.01
618 | Story2 | B11 | 40 MPa RC Beam (25 cm x 25 cm) | Beam | 40MPa | Concrete Rectangular | 250 | 250 | 625 | 4475 | 0.28 | 684.25 | G300E | 1283685.71 | 10.07 | G300E | 638646.43 | 5.01
619 | Story2 | B12 | 40 MPa RC Beam (25 cm x 25 cm) | Beam | 40MPa | Concrete Rectangular | 250 | 250 | 625 | 4475 | 0.28 | 684.25 | G300E | 1216603.33 | 9.55 | G300E | 717168.72 | 5.63
620 | Story2 | B13 | 40 MPa RC Beam (25 cm x 25 cm) | Beam | 40MPa | Concrete Rectangular | 250 | 250 | 625 | 4475 | 0.28 | 684.25 | G300E | 1584789.29 | 12.43 | G300E | 342630.77 | 2.69
621 | Story2 | B14 | 40 MPa RC Beam (25 cm x 25 cm) | Beam | 40MPa | Concrete Rectangular | 250 | 250 | 625 | 4475 | 0.28 | 684.25 | G300E | 1517664.29 | 11.91 | G300E | 0 | 0
622 | Story2 | B15 | 40 MPa RC Beam (25 cm x 25 cm) | Beam | 40MPa | Concrete Rectangular | 250 | 250 | 625 | 4475 | 0.28 | 684.25 | G300E | 1525335.71 | 11.97 | G300E | 0 | 0
623 | Story2 | B16 | 40 MPa RC Beam (25 cm x 25 cm) | Beam | 40MPa | Concrete Rectangular | 250 | 250 | 625 | 4800 | 0.3 | 733.94 | G300E | 1692480 | 13.28 | G300E | 426240 | 3.34
624 | Story2 | B17 | 40 MPa RC Beam (25 cm x 25 cm) | Beam | 40MPa | Concrete Rectangular | 250 | 250 | 625 | 4475 | 0.28 | 684.25 | G300E | 1548350 | 12.15 | G300E | 0 | 0
625 | Story2 | B18 | 40 MPa RC Beam (25 cm x 25 cm) | Beam | 40MPa | Concrete Rectangular | 250 | 250 | 625 | 4800 | 0.3 | 733.94 | G300E | 1737280 | 13.63 | G300E | 426240 | 3.34
626 | Story2 | B19 | 40 MPa RC Beam (25 cm x 25 cm) | Beam | 40MPa | Concrete Rectangular | 250 | 250 | 625 | 4475 | 0.28 | 684.25 | G300E | 1549948.21 | 12.16 | G300E | 0 | 0
627 | Story2 | B2 | 40 MPa RC Beam (25 cm x 25 cm) | Beam | 40MPa | Concrete Rectangular | 250 | 250 | 625 | 4475 | 0.28 | 684.25 | G300E | 1267703.57 | 9.95 | G300E | 638646.43 | 5.01
628 | Story2 | B20 | 40 MPa RC Beam (25 cm x 25 cm) | Beam | 40MPa | Concrete Rectangular | 250 | 250 | 625 | 4475 | 0.28 | 684.25 | G300E | 1549948.21 | 12.16 | G300E | 0 | 0
629 | Story2 | B21 | 40 MPa RC Beam (25 cm x 25 cm) | Beam | 40MPa | Concrete Rectangular | 250 | 250 | 625 | 4475 | 0.28 | 684.25 | G300E | 1608762.5 | 12.62 | G300E | 342630.77 | 2.69
630 | Story2 | B22 | 40 MPa RC Beam (25 cm x 25 cm) | Beam | 40MPa | Concrete Rectangular | 250 | 250 | 625 | 4475 | 0.28 | 684.25 | G300E | 1216006.67 | 9.54 | G300E | 717168.72 | 5.63
631 | Story2 | B23 | 40 MPa RC Beam (25 cm x 25 cm) | Beam | 40MPa | Concrete Rectangular | 250 | 250 | 625 | 4475 | 0.28 | 684.25 | G300E | 1178523.21 | 9.25 | G300E | 638646.43 | 5.01
632 | Story2 | B24 | 40 MPa RC Beam (25 cm x 25 cm) | Beam | 40MPa | Concrete Rectangular | 250 | 250 | 625 | 4475 | 0.28 | 684.25 | G300E | 1515107.14 | 11.89 | G300E | 319323.21 | 2.51
633 | Story2 | B25 | 40 MPa RC Beam (25 cm x 25 cm) | Beam | 40MPa | Concrete Rectangular | 250 | 250 | 625 | 4475 | 0.28 | 684.25 | G300E | 1547391.07 | 12.14 | G300E | 0 | 0
634 | Story2 | B26 | 40 MPa RC Beam (25 cm x 25 cm) | Beam | 40MPa | Concrete Rectangular | 250 | 250 | 625 | 4800 | 0.3 | 733.94 | G300E | 1700160 | 13.34 | G300E | 426240 | 3.34
635 | Story2 | B3 | 40 MPa RC Beam (25 cm x 25 cm) | Beam | 40MPa | Concrete Rectangular | 250 | 250 | 625 | 4475 | 0.28 | 684.25 | G300E | 1577117.86 | 12.37 | G300E | 342630.77 | 2.69
636 | Story2 | B30 | 40 MPa RC Beam (25 cm x 25 cm) | Beam | 40MPa | Concrete Rectangular | 250 | 250 | 625 | 4475 | 0.28 | 684.25 | G300E | 1619950 | 12.71 | G300E | 397380 | 3.12
637 | Story2 | B31 | 40 MPa RC Beam (25 cm x 25 cm) | Beam | 40MPa | Concrete Rectangular | 250 | 250 | 625 | 4475 | 0.28 | 684.25 | G300E | 1548350 | 12.15 | G300E | 0 | 0
638 | Story2 | B32 | 40 MPa RC Beam (25 cm x 25 cm) | Beam | 40MPa | Concrete Rectangular | 250 | 250 | 625 | 4475 | 0.28 | 684.25 | G300E | 1515746.43 | 11.89 | G300E | 319323.21 | 2.51
639 | Story2 | B33 | 40 MPa RC Beam (25 cm x 25 cm) | Beam | 40MPa | Concrete Rectangular | 250 | 250 | 625 | 4475 | 0.28 | 684.25 | G300E | 1178523.21 | 9.25 | G300E | 638646.43 | 5.01
640 | Story2 | B34 | 40 MPa RC Beam (25 cm x 25 cm) | Beam | 40MPa | Concrete Rectangular | 250 | 250 | 625 | 4475 | 0.28 | 684.25 | G300E | 1216603.33 | 9.55 | G300E | 717168.72 | 5.63
641 | Story2 | B35 | 40 MPa RC Beam (25 cm x 25 cm) | Beam | 40MPa | Concrete Rectangular | 250 | 250 | 625 | 4475 | 0.28 | 684.25 | G300E | 1515426.79 | 11.89 | G300E | 319323.21 | 2.51
642 | Story2 | B36 | 40 MPa RC Beam (25 cm x 25 cm) | Beam | 40MPa | Concrete Rectangular | 250 | 250 | 625 | 4475 | 0.28 | 684.25 | G300E | 1549948.21 | 12.16 | G300E | 0 | 0
643 | Story2 | B37 | 40 MPa RC Beam (25 cm x 25 cm) | Beam | 40MPa | Concrete Rectangular | 250 | 250 | 625 | 4800 | 0.3 | 733.94 | G300E | 1737600 | 13.63 | G300E | 426240 | 3.34
644 | Story2 | B38 | 40 MPa RC Beam (25 cm x 25 cm) | Beam | 40MPa | Concrete Rectangular | 250 | 250 | 625 | 4475 | 0.28 | 684.25 | G300E | 1620546.67 | 12.72 | G300E | 397380 | 3.12
645 | Story2 | B4 | 40 MPa RC Beam (25 cm x 25 cm) | Beam | 40MPa | Concrete Rectangular | 250 | 250 | 625 | 4475 | 0.28 | 684.25 | G300E | 1216006.67 | 9.54 | G300E | 717168.72 | 5.63
646 | Story2 | B40 | 40 MPa RC Beam (25 cm x 25 cm) | Beam | 40MPa | Concrete Rectangular | 250 | 250 | 625 | 4475 | 0.28 | 684.25 | G300E | 1619950 | 12.71 | G300E | 397380 | 3.12
647 | Story2 | B41 | 40 MPa RC Beam (25 cm x 25 cm) | Beam | 40MPa | Concrete Rectangular | 250 | 250 | 625 | 4475 | 0.28 | 684.25 | G300E | 1620248.33 | 12.71 | G300E | 397380 | 3.12
648 | Story2 | B42 | 40 MPa RC Beam (25 cm x 25 cm) | Beam | 40MPa | Concrete Rectangular | 250 | 250 | 625 | 4475 | 0.28 | 684.25 | G300E | 1549948.21 | 12.16 | G300E | 0 | 0
649 | Story2 | B43 | 40 MPa RC Beam (25 cm x 25 cm) | Beam | 40MPa | Concrete Rectangular | 250 | 250 | 625 | 4475 | 0.28 | 684.25 | G300E | 1515426.79 | 11.89 | G300E | 319323.21 | 2.51
650 | Story2 | B44 | 40 MPa RC Beam (25 cm x 25 cm) | Beam | 40MPa | Concrete Rectangular | 250 | 250 | 625 | 4475 | 0.28 | 684.25 | G300E | 1216006.67 | 9.54 | G300E | 717168.72 | 5.63
651 | Story2 | B45 | 40 MPa RC Beam (25 cm x 25 cm) | Beam | 40MPa | Concrete Rectangular | 250 | 250 | 625 | 4475 | 0.28 | 684.25 | G300E | 1284005.36 | 10.07 | G300E | 638646.43 | 5.01
652 | Story2 | B46 | 40 MPa RC Beam (25 cm x 25 cm) | Beam | 40MPa | Concrete Rectangular | 250 | 250 | 625 | 4475 | 0.28 | 684.25 | G300E | 1609082.14 | 12.63 | G300E | 342630.77 | 2.69
653 | Story2 | B47 | 40 MPa RC Beam (25 cm x 25 cm) | Beam | 40MPa | Concrete Rectangular | 250 | 250 | 625 | 4475 | 0.28 | 684.25 | G300E | 1609082.14 | 12.63 | G300E | 342630.77 | 2.69
654 | Story2 | B48 | 40 MPa RC Beam (25 cm x 25 cm) | Beam | 40MPa | Concrete Rectangular | 250 | 250 | 625 | 4475 | 0.28 | 684.25 | G300E | 1549948.21 | 12.16 | G300E | 0 | 0
655 | Story2 | B49 | 40 MPa RC Beam (25 cm x 25 cm) | Beam | 40MPa | Concrete Rectangular | 250 | 250 | 625 | 4475 | 0.28 | 684.25 | G300E | 1515426.79 | 11.89 | G300E | 319323.21 | 2.51
656 | Story2 | B5 | 40 MPa RC Beam (25 cm x 25 cm) | Beam | 40MPa | Concrete Rectangular | 250 | 250 | 625 | 4475 | 0.28 | 684.25 | G300E | 1514787.5 | 11.89 | G300E | 319323.21 | 2.51
657 | Story2 | B50 | 40 MPa RC Beam (25 cm x 25 cm) | Beam | 40MPa | Concrete Rectangular | 250 | 250 | 625 | 4475 | 0.28 | 684.25 | G300E | 1548350 | 12.15 | G300E | 0 | 0
658 | Story2 | B51 | 40 MPa RC Beam (25 cm x 25 cm) | Beam | 40MPa | Concrete Rectangular | 250 | 250 | 625 | 4475 | 0.28 | 684.25 | G300E | 1515426.79 | 11.89 | G300E | 319323.21 | 2.51
659 | Story2 | B52 | 40 MPa RC Beam (25 cm x 25 cm) | Beam | 40MPa | Concrete Rectangular | 250 | 250 | 625 | 4475 | 0.28 | 684.25 | G300E | 1549628.57 | 12.16 | G300E | 0 | 0
660 | Story2 | B53 | 40 MPa RC Beam (25 cm x 25 cm) | Beam | 40MPa | Concrete Rectangular | 250 | 250 | 625 | 4475 | 0.28 | 684.25 | G300E | 1608762.5 | 12.62 | G300E | 342630.77 | 2.69
661 | Story2 | B54 | 40 MPa RC Beam (25 cm x 25 cm) | Beam | 40MPa | Concrete Rectangular | 250 | 250 | 625 | 4475 | 0.28 | 684.25 | G300E | 1608762.5 | 12.62 | G300E | 342630.77 | 2.69
662 | Story2 | B55 | 40 MPa RC Beam (25 cm x 25 cm) | Beam | 40MPa | Concrete Rectangular | 250 | 250 | 625 | 4475 | 0.28 | 684.25 | G300E | 1284005.36 | 10.07 | G300E | 638646.43 | 5.01
663 | Story2 | B56 | 40 MPa RC Beam (25 cm x 25 cm) | Beam | 40MPa | Concrete Rectangular | 250 | 250 | 625 | 4475 | 0.28 | 684.25 | G300E | 1284005.36 | 10.07 | G300E | 638646.43 | 5.01
664 | Story2 | B57 | 40 MPa RC Beam (25 cm x 25 cm) | Beam | 40MPa | Concrete Rectangular | 250 | 250 | 625 | 4475 | 0.28 | 684.25 | G300E | 1216603.33 | 9.55 | G300E | 717168.72 | 5.63
665 | Story2 | B58 | 40 MPa RC Beam (25 cm x 25 cm) | Beam | 40MPa | Concrete Rectangular | 250 | 250 | 625 | 4475 | 0.28 | 684.25 | G300E | 1178203.57 | 9.24 | G300E | 638646.43 | 5.01
666 | Story2 | B59 | 40 MPa RC Beam (25 cm x 25 cm) | Beam | 40MPa | Concrete Rectangular | 250 | 250 | 625 | 4475 | 0.28 | 684.25 | G300E | 1216603.33 | 9.55 | G300E | 717168.72 | 5.63
667 | Story2 | B6 | 40 MPa RC Beam (25 cm x 25 cm) | Beam | 40MPa | Concrete Rectangular | 250 | 250 | 625 | 4475 | 0.28 | 684.25 | G300E | 1178842.86 | 9.25 | G300E | 638646.43 | 5.01
668 | Story2 | B60 | 40 MPa RC Beam (25 cm x 25 cm) | Beam | 40MPa | Concrete Rectangular | 250 | 250 | 625 | 4475 | 0.28 | 684.25 | G300E | 1284005.36 | 10.07 | G300E | 638646.43 | 5.01
669 | Story2 | B7 | 40 MPa RC Beam (25 cm x 25 cm) | Beam | 40MPa | Concrete Rectangular | 250 | 250 | 625 | 4475 | 0.28 | 684.25 | G300E | 1515746.43 | 11.89 | G300E | 319323.21 | 2.51
670 | Story2 | B8 | 40 MPa RC Beam (25 cm x 25 cm) | Beam | 40MPa | Concrete Rectangular | 250 | 250 | 625 | 4475 | 0.28 | 684.25 | G300E | 1216006.67 | 9.54 | G300E | 717168.72 | 5.63
671 | Story2 | B9 | 40 MPa RC Beam (25 cm x 25 cm) | Beam | 40MPa | Concrete Rectangular | 250 | 250 | 625 | 4475 | 0.28 | 684.25 | G300E | 1608762.5 | 12.62 | G300E | 342630.77 | 2.69
672 | Story20 | B1 | 40 MPa RC Beam (25 cm x 25 cm) | Beam | 40MPa | Concrete Rectangular | 250 | 250 | 625 | 4537.5 | 0.28 | 693.81 | G300E | 1440332.14 | 11.3 | G300E | 647566.07 | 5.08
673 | Story20 | B10 | 40 MPa RC Beam (25 cm x 25 cm) | Beam | 40MPa | Concrete Rectangular | 250 | 250 | 625 | 4537.5 | 0.28 | 693.81 | G300E | 1466908.93 | 11.51 | G300E | 647566.07 | 5.08
674 | Story20 | B11 | 40 MPa RC Beam (25 cm x 25 cm) | Beam | 40MPa | Concrete Rectangular | 250 | 250 | 625 | 4537.5 | 0.28 | 693.81 | G300E | 1466908.93 | 11.51 | G300E | 647566.07 | 5.08
675 | Story20 | B12 | 40 MPa RC Beam (25 cm x 25 cm) | Beam | 40MPa | Concrete Rectangular | 250 | 250 | 625 | 4537.5 | 0.28 | 693.81 | G300E | 1344072.32 | 10.55 | G300E | 693265.18 | 5.44
676 | Story20 | B13 | 40 MPa RC Beam (25 cm x 25 cm) | Beam | 40MPa | Concrete Rectangular | 250 | 250 | 625 | 4537.5 | 0.28 | 693.81 | G300E | 2049977.68 | 16.08 | G300E | 47266.17 | 0.37
677 | Story20 | B14 | 40 MPa RC Beam (25 cm x 25 cm) | Beam | 40MPa | Concrete Rectangular | 250 | 250 | 625 | 4537.5 | 0.28 | 693.81 | G300E | 1683412.5 | 13.21 | G300E | 131560.76 | 1.03
678 | Story20 | B15 | 40 MPa RC Beam (25 cm x 25 cm) | Beam | 40MPa | Concrete Rectangular | 250 | 250 | 625 | 4537.5 | 0.28 | 693.81 | G300E | 1691515.18 | 13.27 | G300E | 131560.76 | 1.03
679 | Story20 | B16 | 40 MPa RC Beam (25 cm x 25 cm) | Beam | 40MPa | Concrete Rectangular | 250 | 250 | 625 | 4800 | 0.3 | 733.94 | G300E | 2369600 | 18.59 | G300E | 769253.6 | 6.04
680 | Story20 | B17 | 40 MPa RC Beam (25 cm x 25 cm) | Beam | 40MPa | Concrete Rectangular | 250 | 250 | 625 | 4537.5 | 0.28 | 693.81 | G300E | 1584235.71 | 12.43 | G300E | 431710.71 | 3.39
681 | Story20 | B18 | 40 MPa RC Beam (25 cm x 25 cm) | Beam | 40MPa | Concrete Rectangular | 250 | 250 | 625 | 4800 | 0.3 | 733.94 | G300E | 2499520 | 19.61 | G300E | 792587.2 | 6.22
682 | Story20 | B19 | 40 MPa RC Beam (25 cm x 25 cm) | Beam | 40MPa | Concrete Rectangular | 250 | 250 | 625 | 4537.5 | 0.28 | 693.81 | G300E | 1722629.46 | 13.52 | G300E | 23633.08 | 0.19
683 | Story20 | B2 | 40 MPa RC Beam (25 cm x 25 cm) | Beam | 40MPa | Concrete Rectangular | 250 | 250 | 625 | 4537.5 | 0.28 | 693.81 | G300E | 1447138.39 | 11.35 | G300E | 650483.04 | 5.1
684 | Story20 | B20 | 40 MPa RC Beam (25 cm x 25 cm) | Beam | 40MPa | Concrete Rectangular | 250 | 250 | 625 | 4537.5 | 0.28 | 693.81 | G300E | 1722629.46 | 13.52 | G300E | 23633.08 | 0.19
685 | Story20 | B21 | 40 MPa RC Beam (25 cm x 25 cm) | Beam | 40MPa | Concrete Rectangular | 250 | 250 | 625 | 4537.5 | 0.28 | 693.81 | G300E | 2056783.93 | 16.14 | G300E | 371049.2 | 2.91
686 | Story20 | B22 | 40 MPa RC Beam (25 cm x 25 cm) | Beam | 40MPa | Concrete Rectangular | 250 | 250 | 625 | 4537.5 | 0.28 | 693.81 | G300E | 1345368.75 | 10.56 | G300E | 693265.18 | 5.44
687 | Story20 | B23 | 40 MPa RC Beam (25 cm x 25 cm) | Beam | 40MPa | Concrete Rectangular | 250 | 250 | 625 | 4537.5 | 0.28 | 693.81 | G300E | 1331108.04 | 10.44 | G300E | 657289.29 | 5.16
688 | Story20 | B24 | 40 MPa RC Beam (25 cm x 25 cm) | Beam | 40MPa | Concrete Rectangular | 250 | 250 | 625 | 4537.5 | 0.28 | 693.81 | G300E | 2178000 | 17.09 | G300E | 47266.17 | 0.37
689 | Story20 | B25 | 40 MPa RC Beam (25 cm x 25 cm) | Beam | 40MPa | Concrete Rectangular | 250 | 250 | 625 | 4537.5 | 0.28 | 693.81 | G300E | 1581642.86 | 12.41 | G300E | 431710.71 | 3.39
690 | Story20 | B26 | 40 MPa RC Beam (25 cm x 25 cm) | Beam | 40MPa | Concrete Rectangular | 250 | 250 | 625 | 4800 | 0.3 | 733.94 | G300E | 2382080 | 18.69 | G300E | 769253.6 | 6.04
691 | Story20 | B3 | 40 MPa RC Beam (25 cm x 25 cm) | Beam | 40MPa | Concrete Rectangular | 250 | 250 | 625 | 4537.5 | 0.28 | 693.81 | G300E | 2041226.79 | 16.02 | G300E | 371049.2 | 2.91
692 | Story20 | B30 | 40 MPa RC Beam (25 cm x 25 cm) | Beam | 40MPa | Concrete Rectangular | 250 | 250 | 625 | 4537.5 | 0.28 | 693.81 | G300E | 2363130 | 18.54 | G300E | 749242.59 | 5.88
693 | Story20 | B31 | 40 MPa RC Beam (25 cm x 25 cm) | Beam | 40MPa | Concrete Rectangular | 250 | 250 | 625 | 4537.5 | 0.28 | 693.81 | G300E | 1582939.29 | 12.42 | G300E | 431710.71 | 3.39
694 | Story20 | B32 | 40 MPa RC Beam (25 cm x 25 cm) | Beam | 40MPa | Concrete Rectangular | 250 | 250 | 625 | 4537.5 | 0.28 | 693.81 | G300E | 2178324.11 | 17.09 | G300E | 47266.17 | 0.37
695 | Story20 | B33 | 40 MPa RC Beam (25 cm x 25 cm) | Beam | 40MPa | Concrete Rectangular | 250 | 250 | 625 | 4537.5 | 0.28 | 693.81 | G300E | 1331432.14 | 10.45 | G300E | 657289.29 | 5.16
696 | Story20 | B34 | 40 MPa RC Beam (25 cm x 25 cm) | Beam | 40MPa | Concrete Rectangular | 250 | 250 | 625 | 4537.5 | 0.28 | 693.81 | G300E | 1345368.75 | 10.56 | G300E | 693265.18 | 5.44
697 | Story20 | B35 | 40 MPa RC Beam (25 cm x 25 cm) | Beam | 40MPa | Concrete Rectangular | 250 | 250 | 625 | 4537.5 | 0.28 | 693.81 | G300E | 2178648.21 | 17.09 | G300E | 47266.17 | 0.37
698 | Story20 | B36 | 40 MPa RC Beam (25 cm x 25 cm) | Beam | 40MPa | Concrete Rectangular | 250 | 250 | 625 | 4537.5 | 0.28 | 693.81 | G300E | 1722305.36 | 13.51 | G300E | 23633.08 | 0.19
699 | Story20 | B37 | 40 MPa RC Beam (25 cm x 25 cm) | Beam | 40MPa | Concrete Rectangular | 250 | 250 | 625 | 4800 | 0.3 | 733.94 | G300E | 2499520 | 19.61 | G300E | 792587.2 | 6.22
700 | Story20 | B38 | 40 MPa RC Beam (25 cm x 25 cm) | Beam | 40MPa | Concrete Rectangular | 250 | 250 | 625 | 4537.5 | 0.28 | 693.81 | G300E | 2363735 | 18.55 | G300E | 749242.59 | 5.88
701 | Story20 | B4 | 40 MPa RC Beam (25 cm x 25 cm) | Beam | 40MPa | Concrete Rectangular | 250 | 250 | 625 | 4537.5 | 0.28 | 693.81 | G300E | 1345044.64 | 10.55 | G300E | 692292.86 | 5.43
702 | Story20 | B40 | 40 MPa RC Beam (25 cm x 25 cm) | Beam | 40MPa | Concrete Rectangular | 250 | 250 | 625 | 4537.5 | 0.28 | 693.81 | G300E | 2363735 | 18.55 | G300E | 749242.59 | 5.88
703 | Story20 | B41 | 40 MPa RC Beam (25 cm x 25 cm) | Beam | 40MPa | Concrete Rectangular | 250 | 250 | 625 | 4537.5 | 0.28 | 693.81 | G300E | 2363130 | 18.54 | G300E | 749242.59 | 5.88
704 | Story20 | B42 | 40 MPa RC Beam (25 cm x 25 cm) | Beam | 40MPa | Concrete Rectangular | 250 | 250 | 625 | 4537.5 | 0.28 | 693.81 | G300E | 1722629.46 | 13.52 | G300E | 23633.08 | 0.19
705 | Story20 | B43 | 40 MPa RC Beam (25 cm x 25 cm) | Beam | 40MPa | Concrete Rectangular | 250 | 250 | 625 | 4537.5 | 0.28 | 693.81 | G300E | 2178000 | 17.09 | G300E | 47266.17 | 0.37
706 | Story20 | B44 | 40 MPa RC Beam (25 cm x 25 cm) | Beam | 40MPa | Concrete Rectangular | 250 | 250 | 625 | 4537.5 | 0.28 | 693.81 | G300E | 1345044.64 | 10.55 | G300E | 693265.18 | 5.44
707 | Story20 | B45 | 40 MPa RC Beam (25 cm x 25 cm) | Beam | 40MPa | Concrete Rectangular | 250 | 250 | 625 | 4537.5 | 0.28 | 693.81 | G300E | 1466584.82 | 11.51 | G300E | 647566.07 | 5.08
708 | Story20 | B46 | 40 MPa RC Beam (25 cm x 25 cm) | Beam | 40MPa | Concrete Rectangular | 250 | 250 | 625 | 4537.5 | 0.28 | 693.81 | G300E | 2058080.36 | 16.15 | G300E | 371049.2 | 2.91
709 | Story20 | B47 | 40 MPa RC Beam (25 cm x 25 cm) | Beam | 40MPa | Concrete Rectangular | 250 | 250 | 625 | 4537.5 | 0.28 | 693.81 | G300E | 2058404.46 | 16.15 | G300E | 371049.2 | 2.91
710 | Story20 | B48 | 40 MPa RC Beam (25 cm x 25 cm) | Beam | 40MPa | Concrete Rectangular | 250 | 250 | 625 | 4537.5 | 0.28 | 693.81 | G300E | 1721657.14 | 13.51 | G300E | 23633.08 | 0.19
711 | Story20 | B49 | 40 MPa RC Beam (25 cm x 25 cm) | Beam | 40MPa | Concrete Rectangular | 250 | 250 | 625 | 4537.5 | 0.28 | 693.81 | G300E | 2178972.32 | 17.1 | G300E | 47266.17 | 0.37
712 | Story20 | B5 | 40 MPa RC Beam (25 cm x 25 cm) | Beam | 40MPa | Concrete Rectangular | 250 | 250 | 625 | 4537.5 | 0.28 | 693.81 | G300E | 2176703.57 | 17.08 | G300E | 47266.17 | 0.37
713 | Story20 | B50 | 40 MPa RC Beam (25 cm x 25 cm) | Beam | 40MPa | Concrete Rectangular | 250 | 250 | 625 | 4537.5 | 0.28 | 693.81 | G300E | 1582291.07 | 12.42 | G300E | 431710.71 | 3.39
714 | Story20 | B51 | 40 MPa RC Beam (25 cm x 25 cm) | Beam | 40MPa | Concrete Rectangular | 250 | 250 | 625 | 4537.5 | 0.28 | 693.81 | G300E | 2179296.43 | 17.1 | G300E | 47266.17 | 0.37
715 | Story20 | B52 | 40 MPa RC Beam (25 cm x 25 cm) | Beam | 40MPa | Concrete Rectangular | 250 | 250 | 625 | 4537.5 | 0.28 | 693.81 | G300E | 1721657.14 | 13.51 | G300E | 23633.08 | 0.19
716 | Story20 | B53 | 40 MPa RC Beam (25 cm x 25 cm) | Beam | 40MPa | Concrete Rectangular | 250 | 250 | 625 | 4537.5 | 0.28 | 693.81 | G300E | 2057432.14 | 16.14 | G300E | 371049.2 | 2.91
717 | Story20 | B54 | 40 MPa RC Beam (25 cm x 25 cm) | Beam | 40MPa | Concrete Rectangular | 250 | 250 | 625 | 4537.5 | 0.28 | 693.81 | G300E | 2056783.93 | 16.14 | G300E | 371049.2 | 2.91
718 | Story20 | B55 | 40 MPa RC Beam (25 cm x 25 cm) | Beam | 40MPa | Concrete Rectangular | 250 | 250 | 625 | 4537.5 | 0.28 | 693.81 | G300E | 1466584.82 | 11.51 | G300E | 647566.07 | 5.08
719 | Story20 | B56 | 40 MPa RC Beam (25 cm x 25 cm) | Beam | 40MPa | Concrete Rectangular | 250 | 250 | 625 | 4537.5 | 0.28 | 693.81 | G300E | 1466584.82 | 11.51 | G300E | 647566.07 | 5.08
720 | Story20 | B57 | 40 MPa RC Beam (25 cm x 25 cm) | Beam | 40MPa | Concrete Rectangular | 250 | 250 | 625 | 4537.5 | 0.28 | 693.81 | G300E | 1345368.75 | 10.56 | G300E | 693265.18 | 5.44
721 | Story20 | B58 | 40 MPa RC Beam (25 cm x 25 cm) | Beam | 40MPa | Concrete Rectangular | 250 | 250 | 625 | 4537.5 | 0.28 | 693.81 | G300E | 1331432.14 | 10.45 | G300E | 658261.61 | 5.16
722 | Story20 | B59 | 40 MPa RC Beam (25 cm x 25 cm) | Beam | 40MPa | Concrete Rectangular | 250 | 250 | 625 | 4537.5 | 0.28 | 693.81 | G300E | 1345368.75 | 10.56 | G300E | 693265.18 | 5.44
723 | Story20 | B6 | 40 MPa RC Beam (25 cm x 25 cm) | Beam | 40MPa | Concrete Rectangular | 250 | 250 | 625 | 4537.5 | 0.28 | 693.81 | G300E | 1331108.04 | 10.44 | G300E | 657289.29 | 5.16
724 | Story20 | B60 | 40 MPa RC Beam (25 cm x 25 cm) | Beam | 40MPa | Concrete Rectangular | 250 | 250 | 625 | 4537.5 | 0.28 | 693.81 | G300E | 1466260.71 | 11.5 | G300E | 647566.07 | 5.08
725 | Story20 | B7 | 40 MPa RC Beam (25 cm x 25 cm) | Beam | 40MPa | Concrete Rectangular | 250 | 250 | 625 | 4537.5 | 0.28 | 693.81 | G300E | 2177351.79 | 17.08 | G300E | 47266.17 | 0.37
726 | Story20 | B8 | 40 MPa RC Beam (25 cm x 25 cm) | Beam | 40MPa | Concrete Rectangular | 250 | 250 | 625 | 4537.5 | 0.28 | 693.81 | G300E | 1345368.75 | 10.56 | G300E | 692292.86 | 5.43
727 | Story20 | B9 | 40 MPa RC Beam (25 cm x 25 cm) | Beam | 40MPa | Concrete Rectangular | 250 | 250 | 625 | 4537.5 | 0.28 | 693.81 | G300E | 2056783.93 | 16.14 | G300E | 371049.2 | 2.91
728 | Story21 | B1 | 40 MPa RC Beam (25 cm x 25 cm) | Beam | 40MPa | Concrete Rectangular | 250 | 250 | 625 | 4550 | 0.28 | 695.72 | G300E | 1392950 | 10.93 | G300E | 649350 | 5.1
729 | Story21 | B10 | 40 MPa RC Beam (25 cm x 25 cm) | Beam | 40MPa | Concrete Rectangular | 250 | 250 | 625 | 4550 | 0.28 | 695.72 | G300E | 1420575 | 11.15 | G300E | 649350 | 5.1
730 | Story21 | B11 | 40 MPa RC Beam (25 cm x 25 cm) | Beam | 40MPa | Concrete Rectangular | 250 | 250 | 625 | 4550 | 0.28 | 695.72 | G300E | 1420575 | 11.15 | G300E | 649350 | 5.1
731 | Story21 | B12 | 40 MPa RC Beam (25 cm x 25 cm) | Beam | 40MPa | Concrete Rectangular | 250 | 250 | 625 | 4550 | 0.28 | 695.72 | G300E | 1359800 | 10.67 | G300E | 681525 | 5.35
732 | Story21 | B13 | 40 MPa RC Beam (25 cm x 25 cm) | Beam | 40MPa | Concrete Rectangular | 250 | 250 | 625 | 4550 | 0.28 | 695.72 | G300E | 2107625 | 16.54 | G300E | 47396.38 | 0.37
733 | Story21 | B14 | 40 MPa RC Beam (25 cm x 25 cm) | Beam | 40MPa | Concrete Rectangular | 250 | 250 | 625 | 4550 | 0.28 | 695.72 | G300E | 1704625 | 13.38 | G300E | 23698.19 | 0.19
734 | Story21 | B15 | 40 MPa RC Beam (25 cm x 25 cm) | Beam | 40MPa | Concrete Rectangular | 250 | 250 | 625 | 4550 | 0.28 | 695.72 | G300E | 1712100 | 13.43 | G300E | 23698.19 | 0.19
735 | Story21 | B16 | 40 MPa RC Beam (25 cm x 25 cm) | Beam | 40MPa | Concrete Rectangular | 250 | 250 | 625 | 4800 | 0.3 | 733.94 | G300E | 2405120 | 18.87 | G300E | 769253.6 | 6.04
736 | Story21 | B17 | 40 MPa RC Beam (25 cm x 25 cm) | Beam | 40MPa | Concrete Rectangular | 250 | 250 | 625 | 4550 | 0.28 | 695.72 | G300E | 1577875 | 12.38 | G300E | 432900 | 3.4
737 | Story21 | B18 | 40 MPa RC Beam (25 cm x 25 cm) | Beam | 40MPa | Concrete Rectangular | 250 | 250 | 625 | 4800 | 0.3 | 733.94 | G300E | 2469440 | 19.38 | G300E | 792587.2 | 6.22
738 | Story21 | B19 | 40 MPa RC Beam (25 cm x 25 cm) | Beam | 40MPa | Concrete Rectangular | 250 | 250 | 625 | 4550 | 0.28 | 695.72 | G300E | 1743950 | 13.68 | G300E | 23698.19 | 0.19
739 | Story21 | B2 | 40 MPa RC Beam (25 cm x 25 cm) | Beam | 40MPa | Concrete Rectangular | 250 | 250 | 625 | 4550 | 0.28 | 695.72 | G300E | 1399775 | 10.98 | G300E | 649350 | 5.1
740 | Story21 | B20 | 40 MPa RC Beam (25 cm x 25 cm) | Beam | 40MPa | Concrete Rectangular | 250 | 250 | 625 | 4550 | 0.28 | 695.72 | G300E | 1743300 | 13.68 | G300E | 23698.19 | 0.19
741 | Story21 | B21 | 40 MPa RC Beam (25 cm x 25 cm) | Beam | 40MPa | Concrete Rectangular | 250 | 250 | 625 | 4550 | 0.28 | 695.72 | G300E | 2116725 | 16.61 | G300E | 47396.38 | 0.37
742 | Story21 | B22 | 40 MPa RC Beam (25 cm x 25 cm) | Beam | 40MPa | Concrete Rectangular | 250 | 250 | 625 | 4550 | 0.28 | 695.72 | G300E | 1361425 | 10.68 | G300E | 680550 | 5.34
743 | Story21 | B23 | 40 MPa RC Beam (25 cm x 25 cm) | Beam | 40MPa | Concrete Rectangular | 250 | 250 | 625 | 4550 | 0.28 | 695.72 | G300E | 1343225 | 10.54 | G300E | 673725 | 5.29
744 | Story21 | B24 | 40 MPa RC Beam (25 cm x 25 cm) | Beam | 40MPa | Concrete Rectangular | 250 | 250 | 625 | 4550 | 0.28 | 695.72 | G300E | 2232100 | 17.51 | G300E | 47396.38 | 0.37
745 | Story21 | B25 | 40 MPa RC Beam (25 cm x 25 cm) | Beam | 40MPa | Concrete Rectangular | 250 | 250 | 625 | 4550 | 0.28 | 695.72 | G300E | 1576900 | 12.37 | G300E | 432900 | 3.4
746 | Story21 | B26 | 40 MPa RC Beam (25 cm x 25 cm) | Beam | 40MPa | Concrete Rectangular | 250 | 250 | 625 | 4800 | 0.3 | 733.94 | G300E | 2416960 | 18.96 | G300E | 769253.6 | 6.04
747 | Story21 | B3 | 40 MPa RC Beam (25 cm x 25 cm) | Beam | 40MPa | Concrete Rectangular | 250 | 250 | 625 | 4550 | 0.28 | 695.72 | G300E | 2099825 | 16.48 | G300E | 47396.38 | 0.37
748 | Story21 | B30 | 40 MPa RC Beam (25 cm x 25 cm) | Beam | 40MPa | Concrete Rectangular | 250 | 250 | 625 | 4550 | 0.28 | 695.72 | G300E | 2341126.67 | 18.37 | G300E | 751306.62 | 5.9
749 | Story21 | B31 | 40 MPa RC Beam (25 cm x 25 cm) | Beam | 40MPa | Concrete Rectangular | 250 | 250 | 625 | 4550 | 0.28 | 695.72 | G300E | 1578200 | 12.38 | G300E | 432900 | 3.4
750 | Story21 | B32 | 40 MPa RC Beam (25 cm x 25 cm) | Beam | 40MPa | Concrete Rectangular | 250 | 250 | 625 | 4550 | 0.28 | 695.72 | G300E | 2231125 | 17.51 | G300E | 47396.38 | 0.37
751 | Story21 | B33 | 40 MPa RC Beam (25 cm x 25 cm) | Beam | 40MPa | Concrete Rectangular | 250 | 250 | 625 | 4550 | 0.28 | 695.72 | G300E | 1343550 | 10.54 | G300E | 672750 | 5.28
752 | Story21 | B34 | 40 MPa RC Beam (25 cm x 25 cm) | Beam | 40MPa | Concrete Rectangular | 250 | 250 | 625 | 4550 | 0.28 | 695.72 | G300E | 1361750 | 10.68 | G300E | 682500 | 5.36
753 | Story21 | B35 | 40 MPa RC Beam (25 cm x 25 cm) | Beam | 40MPa | Concrete Rectangular | 250 | 250 | 625 | 4550 | 0.28 | 695.72 | G300E | 2231775 | 17.51 | G300E | 47396.38 | 0.37
754 | Story21 | B36 | 40 MPa RC Beam (25 cm x 25 cm) | Beam | 40MPa | Concrete Rectangular | 250 | 250 | 625 | 4550 | 0.28 | 695.72 | G300E | 1743300 | 13.68 | G300E | 47396.38 | 0.37
755 | Story21 | B37 | 40 MPa RC Beam (25 cm x 25 cm) | Beam | 40MPa | Concrete Rectangular | 250 | 250 | 625 | 4800 | 0.3 | 733.94 | G300E | 2468480 | 19.37 | G300E | 792587.2 | 6.22
756 | Story21 | B38 | 40 MPa RC Beam (25 cm x 25 cm) | Beam | 40MPa | Concrete Rectangular | 250 | 250 | 625 | 4550 | 0.28 | 695.72 | G300E | 2341126.67 | 18.37 | G300E | 751306.62 | 5.9
757 | Story21 | B4 | 40 MPa RC Beam (25 cm x 25 cm) | Beam | 40MPa | Concrete Rectangular | 250 | 250 | 625 | 4550 | 0.28 | 695.72 | G300E | 1360125 | 10.67 | G300E | 680550 | 5.34
758 | Story21 | B40 | 40 MPa RC Beam (25 cm x 25 cm) | Beam | 40MPa | Concrete Rectangular | 250 | 250 | 625 | 4550 | 0.28 | 695.72 | G300E | 2341430 | 18.37 | G300E | 751306.62 | 5.9
759 | Story21 | B41 | 40 MPa RC Beam (25 cm x 25 cm) | Beam | 40MPa | Concrete Rectangular | 250 | 250 | 625 | 4550 | 0.28 | 695.72 | G300E | 2340823.33 | 18.37 | G300E | 751306.62 | 5.9
760 | Story21 | B42 | 40 MPa RC Beam (25 cm x 25 cm) | Beam | 40MPa | Concrete Rectangular | 250 | 250 | 625 | 4550 | 0.28 | 695.72 | G300E | 1743300 | 13.68 | G300E | 47396.38 | 0.37
761 | Story21 | B43 | 40 MPa RC Beam (25 cm x 25 cm) | Beam | 40MPa | Concrete Rectangular | 250 | 250 | 625 | 4550 | 0.28 | 695.72 | G300E | 2231125 | 17.51 | G300E | 47396.38 | 0.37
762 | Story21 | B44 | 40 MPa RC Beam (25 cm x 25 cm) | Beam | 40MPa | Concrete Rectangular | 250 | 250 | 625 | 4550 | 0.28 | 695.72 | G300E | 1361100 | 10.68 | G300E | 680550 | 5.34
763 | Story21 | B45 | 40 MPa RC Beam (25 cm x 25 cm) | Beam | 40MPa | Concrete Rectangular | 250 | 250 | 625 | 4550 | 0.28 | 695.72 | G300E | 1420900 | 11.15 | G300E | 649350 | 5.1
764 | Story21 | B46 | 40 MPa RC Beam (25 cm x 25 cm) | Beam | 40MPa | Concrete Rectangular | 250 | 250 | 625 | 4550 | 0.28 | 695.72 | G300E | 2118350 | 16.62 | G300E | 47396.38 | 0.37
765 | Story21 | B47 | 40 MPa RC Beam (25 cm x 25 cm) | Beam | 40MPa | Concrete Rectangular | 250 | 250 | 625 | 4550 | 0.28 | 695.72 | G300E | 2118675 | 16.62 | G300E | 47396.38 | 0.37
766 | Story21 | B48 | 40 MPa RC Beam (25 cm x 25 cm) | Beam | 40MPa | Concrete Rectangular | 250 | 250 | 625 | 4550 | 0.28 | 695.72 | G300E | 1743300 | 13.68 | G300E | 47396.38 | 0.37
767 | Story21 | B49 | 40 MPa RC Beam (25 cm x 25 cm) | Beam | 40MPa | Concrete Rectangular | 250 | 250 | 625 | 4550 | 0.28 | 695.72 | G300E | 2232750 | 17.52 | G300E | 47396.38 | 0.37
768 | Story21 | B5 | 40 MPa RC Beam (25 cm x 25 cm) | Beam | 40MPa | Concrete Rectangular | 250 | 250 | 625 | 4550 | 0.28 | 695.72 | G300E | 2230150 | 17.5 | G300E | 47396.38 | 0.37
769 | Story21 | B50 | 40 MPa RC Beam (25 cm x 25 cm) | Beam | 40MPa | Concrete Rectangular | 250 | 250 | 625 | 4550 | 0.28 | 695.72 | G300E | 1577225 | 12.38 | G300E | 432900 | 3.4
770 | Story21 | B51 | 40 MPa RC Beam (25 cm x 25 cm) | Beam | 40MPa | Concrete Rectangular | 250 | 250 | 625 | 4550 | 0.28 | 695.72 | G300E | 2232750 | 17.52 | G300E | 47396.38 | 0.37
771 | Story21 | B52 | 40 MPa RC Beam (25 cm x 25 cm) | Beam | 40MPa | Concrete Rectangular | 250 | 250 | 625 | 4550 | 0.28 | 695.72 | G300E | 1742975 | 13.68 | G300E | 23698.19 | 0.19
772 | Story21 | B53 | 40 MPa RC Beam (25 cm x 25 cm) | Beam | 40MPa | Concrete Rectangular | 250 | 250 | 625 | 4550 | 0.28 | 695.72 | G300E | 2118025 | 16.62 | G300E | 47396.38 | 0.37
773 | Story21 | B54 | 40 MPa RC Beam (25 cm x 25 cm) | Beam | 40MPa | Concrete Rectangular | 250 | 250 | 625 | 4550 | 0.28 | 695.72 | G300E | 2117375 | 16.61 | G300E | 47396.38 | 0.37
774 | Story21 | B55 | 40 MPa RC Beam (25 cm x 25 cm) | Beam | 40MPa | Concrete Rectangular | 250 | 250 | 625 | 4550 | 0.28 | 695.72 | G300E | 1420575 | 11.15 | G300E | 649350 | 5.1
775 | Story21 | B56 | 40 MPa RC Beam (25 cm x 25 cm) | Beam | 40MPa | Concrete Rectangular | 250 | 250 | 625 | 4550 | 0.28 | 695.72 | G300E | 1420900 | 11.15 | G300E | 649350 | 5.1
776 | Story21 | B57 | 40 MPa RC Beam (25 cm x 25 cm) | Beam | 40MPa | Concrete Rectangular | 250 | 250 | 625 | 4550 | 0.28 | 695.72 | G300E | 1361425 | 10.68 | G300E | 682500 | 5.36
777 | Story21 | B58 | 40 MPa RC Beam (25 cm x 25 cm) | Beam | 40MPa | Concrete Rectangular | 250 | 250 | 625 | 4550 | 0.28 | 695.72 | G300E | 1344200 | 10.55 | G300E | 674700 | 5.29
778 | Story21 | B59 | 40 MPa RC Beam (25 cm x 25 cm) | Beam | 40MPa | Concrete Rectangular | 250 | 250 | 625 | 4550 | 0.28 | 695.72 | G300E | 1361750 | 10.68 | G300E | 682500 | 5.36
779 | Story21 | B6 | 40 MPa RC Beam (25 cm x 25 cm) | Beam | 40MPa | Concrete Rectangular | 250 | 250 | 625 | 4550 | 0.28 | 695.72 | G300E | 1343225 | 10.54 | G300E | 672750 | 5.28
780 | Story21 | B60 | 40 MPa RC Beam (25 cm x 25 cm) | Beam | 40MPa | Concrete Rectangular | 250 | 250 | 625 | 4550 | 0.28 | 695.72 | G300E | 1420900 | 11.15 | G300E | 649350 | 5.1
781 | Story21 | B7 | 40 MPa RC Beam (25 cm x 25 cm) | Beam | 40MPa | Concrete Rectangular | 250 | 250 | 625 | 4550 | 0.28 | 695.72 | G300E | 2230475 | 17.5 | G300E | 47396.38 | 0.37
782 | Story21 | B8 | 40 MPa RC Beam (25 cm x 25 cm) | Beam | 40MPa | Concrete Rectangular | 250 | 250 | 625 | 4550 | 0.28 | 695.72 | G300E | 1361425 | 10.68 | G300E | 680550 | 5.34
783 | Story21 | B9 | 40 MPa RC Beam (25 cm x 25 cm) | Beam | 40MPa | Concrete Rectangular | 250 | 250 | 625 | 4550 | 0.28 | 695.72 | G300E | 2116725 | 16.61 | G300E | 47396.38 | 0.37
784 | Story22 | B1 | 40 MPa RC Beam (25 cm x 25 cm) | Beam | 40MPa | Concrete Rectangular | 250 | 250 | 625 | 4550 | 0.28 | 695.72 | G300E | 1381900 | 10.84 | G300E | 657150 | 5.16
785 | Story22 | B10 | 40 MPa RC Beam (25 cm x 25 cm) | Beam | 40MPa | Concrete Rectangular | 250 | 250 | 625 | 4550 | 0.28 | 695.72 | G300E | 1408225 | 11.05 | G300E | 656175 | 5.15
786 | Story22 | B11 | 40 MPa RC Beam (25 cm x 25 cm) | Beam | 40MPa | Concrete Rectangular | 250 | 250 | 625 | 4550 | 0.28 | 695.72 | G300E | 1408225 | 11.05 | G300E | 656175 | 5.15
787 | Story22 | B12 | 40 MPa RC Beam (25 cm x 25 cm) | Beam | 40MPa | Concrete Rectangular | 250 | 250 | 625 | 4550 | 0.28 | 695.72 | G300E | 1433900 | 11.25 | G300E | 690300 | 5.42
788 | Story22 | B13 | 40 MPa RC Beam (25 cm x 25 cm) | Beam | 40MPa | Concrete Rectangular | 250 | 250 | 625 | 4550 | 0.28 | 695.72 | G300E | 1639625 | 12.87 | G300E | 47396.38 | 0.37
789 | Story22 | B14 | 40 MPa RC Beam (25 cm x 25 cm) | Beam | 40MPa | Concrete Rectangular | 250 | 250 | 625 | 4550 | 0.28 | 695.72 | G300E | 1697150 | 13.32 | G300E | 23698.19 | 0.19
790 | Story22 | B15 | 40 MPa RC Beam (25 cm x 25 cm) | Beam | 40MPa | Concrete Rectangular | 250 | 250 | 625 | 4550 | 0.28 | 695.72 | G300E | 1705600 | 13.38 | G300E | 23698.19 | 0.19
791 | Story22 | B16 | 40 MPa RC Beam (25 cm x 25 cm) | Beam | 40MPa | Concrete Rectangular | 250 | 250 | 625 | 4800 | 0.3 | 733.94 | G300E | 2433920 | 19.1 | G300E | 769253.6 | 6.04
792 | Story22 | B17 | 40 MPa RC Beam (25 cm x 25 cm) | Beam | 40MPa | Concrete Rectangular | 250 | 250 | 625 | 4550 | 0.28 | 695.72 | G300E | 1564550 | 12.28 | G300E | 649350 | 5.1
793 | Story22 | B18 | 40 MPa RC Beam (25 cm x 25 cm) | Beam | 40MPa | Concrete Rectangular | 250 | 250 | 625 | 4800 | 0.3 | 733.94 | G300E | 2497600 | 19.6 | G300E | 792587.2 | 6.22
794 | Story22 | B19 | 40 MPa RC Beam (25 cm x 25 cm) | Beam | 40MPa | Concrete Rectangular | 250 | 250 | 625 | 4550 | 0.28 | 695.72 | G300E | 1736800 | 13.63 | G300E | 23698.19 | 0.19
795 | Story22 | B2 | 40 MPa RC Beam (25 cm x 25 cm) | Beam | 40MPa | Concrete Rectangular | 250 | 250 | 625 | 4550 | 0.28 | 695.72 | G300E | 1387425 | 10.89 | G300E | 662025 | 5.19
796 | Story22 | B20 | 40 MPa RC Beam (25 cm x 25 cm) | Beam | 40MPa | Concrete Rectangular | 250 | 250 | 625 | 4550 | 0.28 | 695.72 | G300E | 1736800 | 13.63 | G300E | 23698.19 | 0.19
797 | Story22 | B21 | 40 MPa RC Beam (25 cm x 25 cm) | Beam | 40MPa | Concrete Rectangular | 250 | 250 | 625 | 4550 | 0.28 | 695.72 | G300E | 1643525 | 12.9 | G300E | 155621.38 | 1.22
798 | Story22 | B22 | 40 MPa RC Beam (25 cm x 25 cm) | Beam | 40MPa | Concrete Rectangular | 250 | 250 | 625 | 4550 | 0.28 | 695.72 | G300E | 1436825 | 11.27 | G300E | 690300 | 5.42
799 | Story22 | B23 | 40 MPa RC Beam (25 cm x 25 cm) | Beam | 40MPa | Concrete Rectangular | 250 | 250 | 625 | 4550 | 0.28 | 695.72 | G300E | 1346475 | 10.56 | G300E | 668850 | 5.25
800 | Story22 | B24 | 40 MPa RC Beam (25 cm x 25 cm) | Beam | 40MPa | Concrete Rectangular | 250 | 250 | 625 | 4550 | 0.28 | 695.72 | G300E | 2229175 | 17.49 | G300E | 47396.38 | 0.37
801 | Story22 | B25 | 40 MPa RC Beam (25 cm x 25 cm) | Beam | 40MPa | Concrete Rectangular | 250 | 250 | 625 | 4550 | 0.28 | 695.72 | G300E | 1563900 | 12.27 | G300E | 649350 | 5.1
802 | Story22 | B26 | 40 MPa RC Beam (25 cm x 25 cm) | Beam | 40MPa | Concrete Rectangular | 250 | 250 | 625 | 4800 | 0.3 | 733.94 | G300E | 2447040 | 19.2 | G300E | 769253.6 | 6.04
803 | Story22 | B3 | 40 MPa RC Beam (25 cm x 25 cm) | Beam | 40MPa | Concrete Rectangular | 250 | 250 | 625 | 4550 | 0.28 | 695.72 | G300E | 1636700 | 12.84 | G300E | 47396.38 | 0.37
804 | Story22 | B30 | 40 MPa RC Beam (25 cm x 25 cm) | Beam | 40MPa | Concrete Rectangular | 250 | 250 | 625 | 4550 | 0.28 | 695.72 | G300E | 2368123.33 | 18.58 | G300E | 751306.62 | 5.9
805 | Story22 | B31 | 40 MPa RC Beam (25 cm x 25 cm) | Beam | 40MPa | Concrete Rectangular | 250 | 250 | 625 | 4550 | 0.28 | 695.72 | G300E | 1565200 | 12.28 | G300E | 649350 | 5.1
806 | Story22 | B32 | 40 MPa RC Beam (25 cm x 25 cm) | Beam | 40MPa | Concrete Rectangular | 250 | 250 | 625 | 4550 | 0.28 | 695.72 | G300E | 2229500 | 17.49 | G300E | 47396.38 | 0.37
807 | Story22 | B33 | 40 MPa RC Beam (25 cm x 25 cm) | Beam | 40MPa | Concrete Rectangular | 250 | 250 | 625 | 4550 | 0.28 | 695.72 | G300E | 1346475 | 10.56 | G300E | 668850 | 5.25
808 | Story22 | B34 | 40 MPa RC Beam (25 cm x 25 cm) | Beam | 40MPa | Concrete Rectangular | 250 | 250 | 625 | 4550 | 0.28 | 695.72 | G300E | 1436825 | 11.27 | G300E | 691275 | 5.42
809 | Story22 | B35 | 40 MPa RC Beam (25 cm x 25 cm) | Beam | 40MPa | Concrete Rectangular | 250 | 250 | 625 | 4550 | 0.28 | 695.72 | G300E | 2229175 | 17.49 | G300E | 47396.38 | 0.37
810 | Story22 | B36 | 40 MPa RC Beam (25 cm x 25 cm) | Beam | 40MPa | Concrete Rectangular | 250 | 250 | 625 | 4550 | 0.28 | 695.72 | G300E | 1736800 | 13.63 | G300E | 23698.19 | 0.19
811 | Story22 | B37 | 40 MPa RC Beam (25 cm x 25 cm) | Beam | 40MPa | Concrete Rectangular | 250 | 250 | 625 | 4800 | 0.3 | 733.94 | G300E | 2497600 | 19.6 | G300E | 792587.2 | 6.22
812 | Story22 | B38 | 40 MPa RC Beam (25 cm x 25 cm) | Beam | 40MPa | Concrete Rectangular | 250 | 250 | 625 | 4550 | 0.28 | 695.72 | G300E | 2368730 | 18.59 | G300E | 751306.62 | 5.9
813 | Story22 | B4 | 40 MPa RC Beam (25 cm x 25 cm) | Beam | 40MPa | Concrete Rectangular | 250 | 250 | 625 | 4550 | 0.28 | 695.72 | G300E | 1434875 | 11.26 | G300E | 689325 | 5.41
814 | Story22 | B40 | 40 MPa RC Beam (25 cm x 25 cm) | Beam | 40MPa | Concrete Rectangular | 250 | 250 | 625 | 4550 | 0.28 | 695.72 | G300E | 2368730 | 18.59 | G300E | 751306.62 | 5.9
815 | Story22 | B41 | 40 MPa RC Beam (25 cm x 25 cm) | Beam | 40MPa | Concrete Rectangular | 250 | 250 | 625 | 4550 | 0.28 | 695.72 | G300E | 2368426.67 | 18.58 | G300E | 751306.62 | 5.9
816 | Story22 | B42 | 40 MPa RC Beam (25 cm x 25 cm) | Beam | 40MPa | Concrete Rectangular | 250 | 250 | 625 | 4550 | 0.28 | 695.72 | G300E | 1737125 | 13.63 | G300E | 23698.19 | 0.19
817 | Story22 | B43 | 40 MPa RC Beam (25 cm x 25 cm) | Beam | 40MPa | Concrete Rectangular | 250 | 250 | 625 | 4550 | 0.28 | 695.72 | G300E | 2229500 | 17.49 | G300E | 47396.38 | 0.37
818 | Story22 | B44 | 40 MPa RC Beam (25 cm x 25 cm) | Beam | 40MPa | Concrete Rectangular | 250 | 250 | 625 | 4550 | 0.28 | 695.72 | G300E | 1436825 | 11.27 | G300E | 690300 | 5.42
819 | Story22 | B45 | 40 MPa RC Beam (25 cm x 25 cm) | Beam | 40MPa | Concrete Rectangular | 250 | 250 | 625 | 4550 | 0.28 | 695.72 | G300E | 1408225 | 11.05 | G300E | 657150 | 5.16
820 | Story22 | B46 | 40 MPa RC Beam (25 cm x 25 cm) | Beam | 40MPa | Concrete Rectangular | 250 | 250 | 625 | 4550 | 0.28 | 695.72 | G300E | 1647100 | 12.92 | G300E | 155621.38 | 1.22
821 | Story22 | B47 | 40 MPa RC Beam (25 cm x 25 cm) | Beam | 40MPa | Concrete Rectangular | 250 | 250 | 625 | 4550 | 0.28 | 695.72 | G300E | 1647100 | 12.92 | G300E | 155621.38 | 1.22
822 | Story22 | B48 | 40 MPa RC Beam (25 cm x 25 cm) | Beam | 40MPa | Concrete Rectangular | 250 | 250 | 625 | 4550 | 0.28 | 695.72 | G300E | 1736150 | 13.62 | G300E | 23698.19 | 0.19
823 | Story22 | B49 | 40 MPa RC Beam (25 cm x 25 cm) | Beam | 40MPa | Concrete Rectangular | 250 | 250 | 625 | 4550 | 0.28 | 695.72 | G300E | 2230150 | 17.5 | G300E | 47396.38 | 0.37
824 | Story22 | B5 | 40 MPa RC Beam (25 cm x 25 cm) | Beam | 40MPa | Concrete Rectangular | 250 | 250 | 625 | 4550 | 0.28 | 695.72 | G300E | 2227225 | 17.48 | G300E | 47396.38 | 0.37
825 | Story22 | B50 | 40 MPa RC Beam (25 cm x 25 cm) | Beam | 40MPa | Concrete Rectangular | 250 | 250 | 625 | 4550 | 0.28 | 695.72 | G300E | 1565200 | 12.28 | G300E | 649350 | 5.1
826 | Story22 | B51 | 40 MPa RC Beam (25 cm x 25 cm) | Beam | 40MPa | Concrete Rectangular | 250 | 250 | 625 | 4550 | 0.28 | 695.72 | G300E | 2230150 | 17.5 | G300E | 47396.38 | 0.37
827 | Story22 | B52 | 40 MPa RC Beam (25 cm x 25 cm) | Beam | 40MPa | Concrete Rectangular | 250 | 250 | 625 | 4550 | 0.28 | 695.72 | G300E | 1736475 | 13.63 | G300E | 23698.19 | 0.19
828 | Story22 | B53 | 40 MPa RC Beam (25 cm x 25 cm) | Beam | 40MPa | Concrete Rectangular | 250 | 250 | 625 | 4550 | 0.28 | 695.72 | G300E | 1646775 | 12.92 | G300E | 47396.38 | 0.37
829 | Story22 | B54 | 40 MPa RC Beam (25 cm x 25 cm) | Beam | 40MPa | Concrete Rectangular | 250 | 250 | 625 | 4550 | 0.28 | 695.72 | G300E | 1644500 | 12.9 | G300E | 155621.38 | 1.22
830 | Story22 | B55 | 40 MPa RC Beam (25 cm x 25 cm) | Beam | 40MPa | Concrete Rectangular | 250 | 250 | 625 | 4550 | 0.28 | 695.72 | G300E | 1407575 | 11.04 | G300E | 656175 | 5.15
831 | Story22 | B56 | 40 MPa RC Beam (25 cm x 25 cm) | Beam | 40MPa | Concrete Rectangular | 250 | 250 | 625 | 4550 | 0.28 | 695.72 | G300E | 1408225 | 11.05 | G300E | 657150 | 5.16
832 | Story22 | B57 | 40 MPa RC Beam (25 cm x 25 cm) | Beam | 40MPa | Concrete Rectangular | 250 | 250 | 625 | 4550 | 0.28 | 695.72 | G300E | 1436825 | 11.27 | G300E | 691275 | 5.42
833 | Story22 | B58 | 40 MPa RC Beam (25 cm x 25 cm) | Beam | 40MPa | Concrete Rectangular | 250 | 250 | 625 | 4550 | 0.28 | 695.72 | G300E | 1346475 | 10.56 | G300E | 670800 | 5.26
834 | Story22 | B59 | 40 MPa RC Beam (25 cm x 25 cm) | Beam | 40MPa | Concrete Rectangular | 250 | 250 | 625 | 4550 | 0.28 | 695.72 | G300E | 1436825 | 11.27 | G300E | 691275 | 5.42
835 | Story22 | B6 | 40 MPa RC Beam (25 cm x 25 cm) | Beam | 40MPa | Concrete Rectangular | 250 | 250 | 625 | 4550 | 0.28 | 695.72 | G300E | 1346475 | 10.56 | G300E | 668850 | 5.25
836 | Story22 | B60 | 40 MPa RC Beam (25 cm x 25 cm) | Beam | 40MPa | Concrete Rectangular | 250 | 250 | 625 | 4550 | 0.28 | 695.72 | G300E | 1408225 | 11.05 | G300E | 657150 | 5.16
837 | Story22 | B7 | 40 MPa RC Beam (25 cm x 25 cm) | Beam | 40MPa | Concrete Rectangular | 250 | 250 | 625 | 4550 | 0.28 | 695.72 | G300E | 2228525 | 17.49 | G300E | 47396.38 | 0.37
838 | Story22 | B8 | 40 MPa RC Beam (25 cm x 25 cm) | Beam | 40MPa | Concrete Rectangular | 250 | 250 | 625 | 4550 | 0.28 | 695.72 | G300E | 1436825 | 11.27 | G300E | 690300 | 5.42
839 | Story22 | B9 | 40 MPa RC Beam (25 cm x 25 cm) | Beam | 40MPa | Concrete Rectangular | 250 | 250 | 625 | 4550 | 0.28 | 695.72 | G300E | 1643525 | 12.9 | G300E | 155621.38 | 1.22
840 | Story23 | B1 | 40 MPa RC Beam (25 cm x 25 cm) | Beam | 40MPa | Concrete Rectangular | 250 | 250 | 625 | 4562.5 | 0.29 | 697.63 | G300E | 1411767.86 | 11.08 | G300E | 651133.93 | 5.11
841 | Story23 | B10 | 40 MPa RC Beam (25 cm x 25 cm) | Beam | 40MPa | Concrete Rectangular | 250 | 250 | 625 | 4562.5 | 0.29 | 697.63 | G300E | 1443053.57 | 11.32 | G300E | 651133.93 | 5.11
842 | Story23 | B11 | 40 MPa RC Beam (25 cm x 25 cm) | Beam | 40MPa | Concrete Rectangular | 250 | 250 | 625 | 4562.5 | 0.29 | 697.63 | G300E | 1443053.57 | 11.32 | G300E | 651133.93 | 5.11
843 | Story23 | B12 | 40 MPa RC Beam (25 cm x 25 cm) | Beam | 40MPa | Concrete Rectangular | 250 | 250 | 625 | 4562.5 | 0.29 | 697.63 | G300E | 1379178.57 | 10.82 | G300E | 711750 | 5.58
844 | Story23 | B13 | 40 MPa RC Beam (25 cm x 25 cm) | Beam | 40MPa | Concrete Rectangular | 250 | 250 | 625 | 4562.5 | 0.29 | 697.63 | G300E | 1637937.5 | 12.85 | G300E | 47526.58 | 0.37
845 | Story23 | B14 | 40 MPa RC Beam (25 cm x 25 cm) | Beam | 40MPa | Concrete Rectangular | 250 | 250 | 625 | 4562.5 | 0.29 | 697.63 | G300E | 1697575.89 | 13.32 | G300E | 23763.29 | 0.19
846 | Story23 | B15 | 40 MPa RC Beam (25 cm x 25 cm) | Beam | 40MPa | Concrete Rectangular | 250 | 250 | 625 | 4562.5 | 0.29 | 697.63 | G300E | 1706375 | 13.39 | G300E | 23763.29 | 0.19
847 | Story23 | B16 | 40 MPa RC Beam (25 cm x 25 cm) | Beam | 40MPa | Concrete Rectangular | 250 | 250 | 625 | 4800 | 0.3 | 733.94 | G300E | 2477760 | 19.44 | G300E | 769253.6 | 6.04
848 | Story23 | B17 | 40 MPa RC Beam (25 cm x 25 cm) | Beam | 40MPa | Concrete Rectangular | 250 | 250 | 625 | 4562.5 | 0.29 | 697.63 | G300E | 1559071.43 | 12.23 | G300E | 651133.93 | 5.11
849 | Story23 | B18 | 40 MPa RC Beam (25 cm x 25 cm) | Beam | 40MPa | Concrete Rectangular | 250 | 250 | 625 | 4800 | 0.3 | 733.94 | G300E | 2542400 | 19.95 | G300E | 792587.2 | 6.22
850 | Story23 | B19 | 40 MPa RC Beam (25 cm x 25 cm) | Beam | 40MPa | Concrete Rectangular | 250 | 250 | 625 | 4562.5 | 0.29 | 697.63 | G300E | 1738638.39 | 13.64 | G300E | 23763.29 | 0.19
851 | Story23 | B2 | 40 MPa RC Beam (25 cm x 25 cm) | Beam | 40MPa | Concrete Rectangular | 250 | 250 | 625 | 4562.5 | 0.29 | 697.63 | G300E | 1420241.07 | 11.14 | G300E | 651133.93 | 5.11
852 | Story23 | B20 | 40 MPa RC Beam (25 cm x 25 cm) | Beam | 40MPa | Concrete Rectangular | 250 | 250 | 625 | 4562.5 | 0.29 | 697.63 | G300E | 1737660.71 | 13.63 | G300E | 23763.29 | 0.19
853 | Story23 | B21 | 40 MPa RC Beam (25 cm x 25 cm) | Beam | 40MPa | Concrete Rectangular | 250 | 250 | 625 | 4562.5 | 0.29 | 697.63 | G300E | 2152196.43 | 16.89 | G300E | 47526.58 | 0.37
854 | Story23 | B22 | 40 MPa RC Beam (25 cm x 25 cm) | Beam | 40MPa | Concrete Rectangular | 250 | 250 | 625 | 4562.5 | 0.29 | 697.63 | G300E | 1381459.82 | 10.84 | G300E | 711750 | 5.58
855 | Story23 | B23 | 40 MPa RC Beam (25 cm x 25 cm) | Beam | 40MPa | Concrete Rectangular | 250 | 250 | 625 | 4562.5 | 0.29 | 697.63 | G300E | 1362883.93 | 10.69 | G300E | 694151.79 | 5.45
856 | Story23 | B24 | 40 MPa RC Beam (25 cm x 25 cm) | Beam | 40MPa | Concrete Rectangular | 250 | 250 | 625 | 4562.5 | 0.29 | 697.63 | G300E | 2312535.71 | 18.15 | G300E | 47526.58 | 0.37
857 | Story23 | B25 | 40 MPa RC Beam (25 cm x 25 cm) | Beam | 40MPa | Concrete Rectangular | 250 | 250 | 625 | 4562.5 | 0.29 | 697.63 | G300E | 1556790.18 | 12.22 | G300E | 651133.93 | 5.11
858 | Story23 | B26 | 40 MPa RC Beam (25 cm x 25 cm) | Beam | 40MPa | Concrete Rectangular | 250 | 250 | 625 | 4800 | 0.3 | 733.94 | G300E | 2491840 | 19.55 | G300E | 769253.6 | 6.04
859 | Story23 | B3 | 40 MPa RC Beam (25 cm x 25 cm) | Beam | 40MPa | Concrete Rectangular | 250 | 250 | 625 | 4562.5 | 0.29 | 697.63 | G300E | 1635982.14 | 12.84 | G300E | 47526.58 | 0.37
860 | Story23 | B30 | 40 MPa RC Beam (25 cm x 25 cm) | Beam | 40MPa | Concrete Rectangular | 250 | 250 | 625 | 4562.5 | 0.29 | 697.63 | G300E | 2416908.33 | 18.96 | G300E | 753370.65 | 5.91
861 | Story23 | B31 | 40 MPa RC Beam (25 cm x 25 cm) | Beam | 40MPa | Concrete Rectangular | 250 | 250 | 625 | 4562.5 | 0.29 | 697.63 | G300E | 1558093.75 | 12.23 | G300E | 651133.93 | 5.11
862 | Story23 | B32 | 40 MPa RC Beam (25 cm x 25 cm) | Beam | 40MPa | Concrete Rectangular | 250 | 250 | 625 | 4562.5 | 0.29 | 697.63 | G300E | 1722995.54 | 13.52 | G300E | 47526.58 | 0.37
863 | Story23 | B33 | 40 MPa RC Beam (25 cm x 25 cm) | Beam | 40MPa | Concrete Rectangular | 250 | 250 | 625 | 4562.5 | 0.29 | 697.63 | G300E | 1362883.93 | 10.69 | G300E | 694151.79 | 5.45
864 | Story23 | B34 | 40 MPa RC Beam (25 cm x 25 cm) | Beam | 40MPa | Concrete Rectangular | 250 | 250 | 625 | 4562.5 | 0.29 | 697.63 | G300E | 1382111.61 | 10.84 | G300E | 712727.68 | 5.59
865 | Story23 | B35 | 40 MPa RC Beam (25 cm x 25 cm) | Beam | 40MPa | Concrete Rectangular | 250 | 250 | 625 | 4562.5 | 0.29 | 697.63 | G300E | 2313187.5 | 18.15 | G300E | 47526.58 | 0.37
866 | Story23 | B36 | 40 MPa RC Beam (25 cm x 25 cm) | Beam | 40MPa | Concrete Rectangular | 250 | 250 | 625 | 4562.5 | 0.29 | 697.63 | G300E | 1737660.71 | 13.63 | G300E | 23763.29 | 0.19
867 | Story23 | B37 | 40 MPa RC Beam (25 cm x 25 cm) | Beam | 40MPa | Concrete Rectangular | 250 | 250 | 625 | 4800 | 0.3 | 733.94 | G300E | 2543040 | 19.95 | G300E | 792587.2 | 6.22
868 | Story23 | B38 | 40 MPa RC Beam (25 cm x 25 cm) | Beam | 40MPa | Concrete Rectangular | 250 | 250 | 625 | 4562.5 | 0.29 | 697.63 | G300E | 2418125 | 18.97 | G300E | 753370.65 | 5.91
869 | Story23 | B4 | 40 MPa RC Beam (25 cm x 25 cm) | Beam | 40MPa | Concrete Rectangular | 250 | 250 | 625 | 4562.5 | 0.29 | 697.63 | G300E | 1380482.14 | 10.83 | G300E | 711750 | 5.58
870 | Story23 | B40 | 40 MPa RC Beam (25 cm x 25 cm) | Beam | 40MPa | Concrete Rectangular | 250 | 250 | 625 | 4562.5 | 0.29 | 697.63 | G300E | 2417820.83 | 18.97 | G300E | 753370.65 | 5.91
871 | Story23 | B41 | 40 MPa RC Beam (25 cm x 25 cm) | Beam | 40MPa | Concrete Rectangular | 250 | 250 | 625 | 4562.5 | 0.29 | 697.63 | G300E | 2417212.5 | 18.97 | G300E | 753370.65 | 5.91
872 | Story23 | B42 | 40 MPa RC Beam (25 cm x 25 cm) | Beam | 40MPa | Concrete Rectangular | 250 | 250 | 625 | 4562.5 | 0.29 | 697.63 | G300E | 1737660.71 | 13.63 | G300E | 23763.29 | 0.19
873 | Story23 | B43 | 40 MPa RC Beam (25 cm x 25 cm) | Beam | 40MPa | Concrete Rectangular | 250 | 250 | 625 | 4562.5 | 0.29 | 697.63 | G300E | 1722995.54 | 13.52 | G300E | 47526.58 | 0.37
874 | Story23 | B44 | 40 MPa RC Beam (25 cm x 25 cm) | Beam | 40MPa | Concrete Rectangular | 250 | 250 | 625 | 4562.5 | 0.29 | 697.63 | G300E | 1381785.71 | 10.84 | G300E | 711750 | 5.58
875 | Story23 | B45 | 40 MPa RC Beam (25 cm x 25 cm) | Beam | 40MPa | Concrete Rectangular | 250 | 250 | 625 | 4562.5 | 0.29 | 697.63 | G300E | 1442727.68 | 11.32 | G300E | 651133.93 | 5.11
876 | Story23 | B46 | 40 MPa RC Beam (25 cm x 25 cm) | Beam | 40MPa | Concrete Rectangular | 250 | 250 | 625 | 4562.5 | 0.29 | 697.63 | G300E | 1645107.14 | 12.91 | G300E | 47526.58 | 0.37
877 | Story23 | B47 | 40 MPa RC Beam (25 cm x 25 cm) | Beam | 40MPa | Concrete Rectangular | 250 | 250 | 625 | 4562.5 | 0.29 | 697.63 | G300E | 1645433.04 | 12.91 | G300E | 47526.58 | 0.37
878 | Story23 | B48 | 40 MPa RC Beam (25 cm x 25 cm) | Beam | 40MPa | Concrete Rectangular | 250 | 250 | 625 | 4562.5 | 0.29 | 697.63 | G300E | 1737334.82 | 13.63 | G300E | 23763.29 | 0.19
879 | Story23 | B49 | 40 MPa RC Beam (25 cm x 25 cm) | Beam | 40MPa | Concrete Rectangular | 250 | 250 | 625 | 4562.5 | 0.29 | 697.63 | G300E | 1724625 | 13.53 | G300E | 47526.58 | 0.37
880 | Story23 | B5 | 40 MPa RC Beam (25 cm x 25 cm) | Beam | 40MPa | Concrete Rectangular | 250 | 250 | 625 | 4562.5 | 0.29 | 697.63 | G300E | 2309602.68 | 18.12 | G300E | 47526.58 | 0.37
881 | Story23 | B50 | 40 MPa RC Beam (25 cm x 25 cm) | Beam | 40MPa | Concrete Rectangular | 250 | 250 | 625 | 4562.5 | 0.29 | 697.63 | G300E | 1557116.07 | 12.22 | G300E | 651133.93 | 5.11
882 | Story23 | B51 | 40 MPa RC Beam (25 cm x 25 cm) | Beam | 40MPa | Concrete Rectangular | 250 | 250 | 625 | 4562.5 | 0.29 | 697.63 | G300E | 1724625 | 13.53 | G300E | 47526.58 | 0.37
883 | Story23 | B52 | 40 MPa RC Beam (25 cm x 25 cm) | Beam | 40MPa | Concrete Rectangular | 250 | 250 | 625 | 4562.5 | 0.29 | 697.63 | G300E | 1737334.82 | 13.63 | G300E | 23763.29 | 0.19
884 | Story23 | B53 | 40 MPa RC Beam (25 cm x 25 cm) | Beam | 40MPa | Concrete Rectangular | 250 | 250 | 625 | 4562.5 | 0.29 | 697.63 | G300E | 2153174.11 | 16.89 | G300E | 47526.58 | 0.37
885 | Story23 | B54 | 40 MPa RC Beam (25 cm x 25 cm) | Beam | 40MPa | Concrete Rectangular | 250 | 250 | 625 | 4562.5 | 0.29 | 697.63 | G300E | 2152522.32 | 16.89 | G300E | 47526.58 | 0.37
886 | Story23 | B55 | 40 MPa RC Beam (25 cm x 25 cm) | Beam | 40MPa | Concrete Rectangular | 250 | 250 | 625 | 4562.5 | 0.29 | 697.63 | G300E | 1442727.68 | 11.32 | G300E | 651133.93 | 5.11
887 | Story23 | B56 | 40 MPa RC Beam (25 cm x 25 cm) | Beam | 40MPa | Concrete Rectangular | 250 | 250 | 625 | 4562.5 | 0.29 | 697.63 | G300E | 1442727.68 | 11.32 | G300E | 651133.93 | 5.11
888 | Story23 | B57 | 40 MPa RC Beam (25 cm x 25 cm) | Beam | 40MPa | Concrete Rectangular | 250 | 250 | 625 | 4562.5 | 0.29 | 697.63 | G300E | 1381785.71 | 10.84 | G300E | 712727.68 | 5.59
889 | Story23 | B58 | 40 MPa RC Beam (25 cm x 25 cm) | Beam | 40MPa | Concrete Rectangular | 250 | 250 | 625 | 4562.5 | 0.29 | 697.63 | G300E | 1362883.93 | 10.69 | G300E | 696107.14 | 5.46
890 | Story23 | B59 | 40 MPa RC Beam (25 cm x 25 cm) | Beam | 40MPa | Concrete Rectangular | 250 | 250 | 625 | 4562.5 | 0.29 | 697.63 | G300E | 1381785.71 | 10.84 | G300E | 712727.68 | 5.59
891 | Story23 | B6 | 40 MPa RC Beam (25 cm x 25 cm) | Beam | 40MPa | Concrete Rectangular | 250 | 250 | 625 | 4562.5 | 0.29 | 697.63 | G300E | 1362883.93 | 10.69 | G300E | 693174.11 | 5.44
892 | Story23 | B60 | 40 MPa RC Beam (25 cm x 25 cm) | Beam | 40MPa | Concrete Rectangular | 250 | 250 | 625 | 4562.5 | 0.29 | 697.63 | G300E | 1443053.57 | 11.32 | G300E | 651133.93 | 5.11
893 | Story23 | B7 | 40 MPa RC Beam (25 cm x 25 cm) | Beam | 40MPa | Concrete Rectangular | 250 | 250 | 625 | 4562.5 | 0.29 | 697.63 | G300E | 2310580.36 | 18.13 | G300E | 47526.58 | 0.37
894 | Story23 | B8 | 40 MPa RC Beam (25 cm x 25 cm) | Beam | 40MPa | Concrete Rectangular | 250 | 250 | 625 | 4562.5 | 0.29 | 697.63 | G300E | 1381785.71 | 10.84 | G300E | 711750 | 5.58
895 | Story23 | B9 | 40 MPa RC Beam (25 cm x 25 cm) | Beam | 40MPa | Concrete Rectangular | 250 | 250 | 625 | 4562.5 | 0.29 | 697.63 | G300E | 2152196.43 | 16.89 | G300E | 47526.58 | 0.37
896 | Story24 | B1 | 40 MPa RC Beam (25 cm x 25 cm) | Beam | 40MPa | Concrete Rectangular | 250 | 250 | 625 | 4562.5 | 0.29 | 697.63 | G300E | 1406879.46 | 11.04 | G300E | 651133.93 | 5.11
897 | Story24 | B10 | 40 MPa RC Beam (25 cm x 25 cm) | Beam | 40MPa | Concrete Rectangular | 250 | 250 | 625 | 4562.5 | 0.29 | 697.63 | G300E | 1436861.61 | 11.27 | G300E | 651133.93 | 5.11
898 | Story24 | B11 | 40 MPa RC Beam (25 cm x 25 cm) | Beam | 40MPa | Concrete Rectangular | 250 | 250 | 625 | 4562.5 | 0.29 | 697.63 | G300E | 1436861.61 | 11.27 | G300E | 651133.93 | 5.11
899 | Story24 | B12 | 40 MPa RC Beam (25 cm x 25 cm) | Beam | 40MPa | Concrete Rectangular | 250 | 250 | 625 | 4562.5 | 0.29 | 697.63 | G300E | 1456415.18 | 11.43 | G300E | 703928.57 | 5.52
900 | Story24 | B13 | 40 MPa RC Beam (25 cm x 25 cm) | Beam | 40MPa | Concrete Rectangular | 250 | 250 | 625 | 4562.5 | 0.29 | 697.63 | G300E | 1650647.32 | 12.95 | G300E | 47526.58 | 0.37
901 | Story24 | B14 | 40 MPa RC Beam (25 cm x 25 cm) | Beam | 40MPa | Concrete Rectangular | 250 | 250 | 625 | 4562.5 | 0.29 | 697.63 | G300E | 1701486.61 | 13.35 | G300E | 23763.29 | 0.19
902 | Story24 | B15 | 40 MPa RC Beam (25 cm x 25 cm) | Beam | 40MPa | Concrete Rectangular | 250 | 250 | 625 | 4562.5 | 0.29 | 697.63 | G300E | 1710611.61 | 13.42 | G300E | 23763.29 | 0.19
903 | Story24 | B16 | 40 MPa RC Beam (25 cm x 25 cm) | Beam | 40MPa | Concrete Rectangular | 250 | 250 | 625 | 4800 | 0.3 | 733.94 | G300E | 2447360 | 19.2 | G300E | 769253.6 | 6.04
904 | Story24 | B17 | 40 MPa RC Beam (25 cm x 25 cm) | Beam | 40MPa | Concrete Rectangular | 250 | 250 | 625 | 4562.5 | 0.29 | 697.63 | G300E | 1523549.11 | 11.95 | G300E | 651133.93 | 5.11
905 | Story24 | B18 | 40 MPa RC Beam (25 cm x 25 cm) | Beam | 40MPa | Concrete Rectangular | 250 | 250 | 625 | 4800 | 0.3 | 733.94 | G300E | 2511040 | 19.7 | G300E | 792587.2 | 6.22
906 | Story24 | B19 | 40 MPa RC Beam (25 cm x 25 cm) | Beam | 40MPa | Concrete Rectangular | 250 | 250 | 625 | 4562.5 | 0.29 | 697.63 | G300E | 1742223.21 | 13.67 | G300E | 23763.29 | 0.19
907 | Story24 | B2 | 40 MPa RC Beam (25 cm x 25 cm) | Beam | 40MPa | Concrete Rectangular | 250 | 250 | 625 | 4562.5 | 0.29 | 697.63 | G300E | 1415026.79 | 11.1 | G300E | 651133.93 | 5.11
908 | Story24 | B20 | 40 MPa RC Beam (25 cm x 25 cm) | Beam | 40MPa | Concrete Rectangular | 250 | 250 | 625 | 4562.5 | 0.29 | 697.63 | G300E | 1741897.32 | 13.67 | G300E | 23763.29 | 0.19
909 | Story24 | B21 | 40 MPa RC Beam (25 cm x 25 cm) | Beam | 40MPa | Concrete Rectangular | 250 | 250 | 625 | 4562.5 | 0.29 | 697.63 | G300E | 1656513.39 | 13 | G300E | 47526.58 | 0.37
910 | Story24 | B22 | 40 MPa RC Beam (25 cm x 25 cm) | Beam | 40MPa | Concrete Rectangular | 250 | 250 | 625 | 4562.5 | 0.29 | 697.63 | G300E | 1459022.32 | 11.45 | G300E | 703928.57 | 5.52
911 | Story24 | B23 | 40 MPa RC Beam (25 cm x 25 cm) | Beam | 40MPa | Concrete Rectangular | 250 | 250 | 625 | 4562.5 | 0.29 | 697.63 | G300E | 1362232.14 | 10.69 | G300E | 723482.14 | 5.68
912 | Story24 | B24 | 40 MPa RC Beam (25 cm x 25 cm) | Beam | 40MPa | Concrete Rectangular | 250 | 250 | 625 | 4562.5 | 0.29 | 697.63 | G300E | 2320357.14 | 18.21 | G300E | 47526.58 | 0.37
913 | Story24 | B25 | 40 MPa RC Beam (25 cm x 25 cm) | Beam | 40MPa | Concrete Rectangular | 250 | 250 | 625 | 4562.5 | 0.29 | 697.63 | G300E | 1521919.64 | 11.94 | G300E | 651133.93 | 5.11
914 | Story24 | B26 | 40 MPa RC Beam (25 cm x 25 cm) | Beam | 40MPa | Concrete Rectangular | 250 | 250 | 625 | 4800 | 0.3 | 733.94 | G300E | 2461760 | 19.32 | G300E | 769253.6 | 6.04
915 | Story24 | B3 | 40 MPa RC Beam (25 cm x 25 cm) | Beam | 40MPa | Concrete Rectangular | 250 | 250 | 625 | 4562.5 | 0.29 | 697.63 | G300E | 1649017.86 | 12.94 | G300E | 47526.58 | 0.37
916 | Story24 | B30 | 40 MPa RC Beam (25 cm x 25 cm) | Beam | 40MPa | Concrete Rectangular | 250 | 250 | 625 | 4562.5 | 0.29 | 697.63 | G300E | 2388012.5 | 18.74 | G300E | 753370.65 | 5.91
917 | Story24 | B31 | 40 MPa RC Beam (25 cm x 25 cm) | Beam | 40MPa | Concrete Rectangular | 250 | 250 | 625 | 4562.5 | 0.29 | 697.63 | G300E | 1522897.32 | 11.95 | G300E | 651133.93 | 5.11
918 | Story24 | B32 | 40 MPa RC Beam (25 cm x 25 cm) | Beam | 40MPa | Concrete Rectangular | 250 | 250 | 625 | 4562.5 | 0.29 | 697.63 | G300E | 1733098.21 | 13.6 | G300E | 47526.58 | 0.37
919 | Story24 | B33 | 40 MPa RC Beam (25 cm x 25 cm) | Beam | 40MPa | Concrete Rectangular | 250 | 250 | 625 | 4562.5 | 0.29 | 697.63 | G300E | 1362232.14 | 10.69 | G300E | 723482.14 | 5.68
920 | Story24 | B34 | 40 MPa RC Beam (25 cm x 25 cm) | Beam | 40MPa | Concrete Rectangular | 250 | 250 | 625 | 4562.5 | 0.29 | 697.63 | G300E | 1459674.11 | 11.45 | G300E | 704906.25 | 5.53
921 | Story24 | B35 | 40 MPa RC Beam (25 cm x 25 cm) | Beam | 40MPa | Concrete Rectangular | 250 | 250 | 625 | 4562.5 | 0.29 | 697.63 | G300E | 2319705.36 | 18.2 | G300E | 47526.58 | 0.37
922 | Story24 | B36 | 40 MPa RC Beam (25 cm x 25 cm) | Beam | 40MPa | Concrete Rectangular | 250 | 250 | 625 | 4562.5 | 0.29 | 697.63 | G300E | 1741571.43 | 13.67 | G300E | 23763.29 | 0.19
923 | Story24 | B37 | 40 MPa RC Beam (25 cm x 25 cm) | Beam | 40MPa | Concrete Rectangular | 250 | 250 | 625 | 4800 | 0.3 | 733.94 | G300E | 2513600 | 19.72 | G300E | 792587.2 | 6.22
924 | Story24 | B38 | 40 MPa RC Beam (25 cm x 25 cm) | Beam | 40MPa | Concrete Rectangular | 250 | 250 | 625 | 4562.5 | 0.29 | 697.63 | G300E | 2390141.67 | 18.75 | G300E | 753370.65 | 5.91
925 | Story24 | B4 | 40 MPa RC Beam (25 cm x 25 cm) | Beam | 40MPa | Concrete Rectangular | 250 | 250 | 625 | 4562.5 | 0.29 | 697.63 | G300E | 1457718.75 | 11.44 | G300E | 702950.89 | 5.52
926 | Story24 | B40 | 40 MPa RC Beam (25 cm x 25 cm) | Beam | 40MPa | Concrete Rectangular | 250 | 250 | 625 | 4562.5 | 0.29 | 697.63 | G300E | 2389229.17 | 18.75 | G300E | 753370.65 | 5.91
927 | Story24 | B41 | 40 MPa RC Beam (25 cm x 25 cm) | Beam | 40MPa | Concrete Rectangular | 250 | 250 | 625 | 4562.5 | 0.29 | 697.63 | G300E | 2388925 | 18.74 | G300E | 753370.65 | 5.91
928 | Story24 | B42 | 40 MPa RC Beam (25 cm x 25 cm) | Beam | 40MPa | Concrete Rectangular | 250 | 250 | 625 | 4562.5 | 0.29 | 697.63 | G300E | 1741571.43 | 13.67 | G300E | 23763.29 | 0.19
929 | Story24 | B43 | 40 MPa RC Beam (25 cm x 25 cm) | Beam | 40MPa | Concrete Rectangular | 250 | 250 | 625 | 4562.5 | 0.29 | 697.63 | G300E | 1733750 | 13.6 | G300E | 47526.58 | 0.37
930 | Story24 | B44 | 40 MPa RC Beam (25 cm x 25 cm) | Beam | 40MPa | Concrete Rectangular | 250 | 250 | 625 | 4562.5 | 0.29 | 697.63 | G300E | 1459674.11 | 11.45 | G300E | 704906.25 | 5.53
931 | Story24 | B45 | 40 MPa RC Beam (25 cm x 25 cm) | Beam | 40MPa | Concrete Rectangular | 250 | 250 | 625 | 4562.5 | 0.29 | 697.63 | G300E | 1438165.18 | 11.28 | G300E | 651133.93 | 5.11
932 | Story24 | B46 | 40 MPa RC Beam (25 cm x 25 cm) | Beam | 40MPa | Concrete Rectangular | 250 | 250 | 625 | 4562.5 | 0.29 | 697.63 | G300E | 1658468.75 | 13.01 | G300E | 47526.58 | 0.37
933 | Story24 | B47 | 40 MPa RC Beam (25 cm x 25 cm) | Beam | 40MPa | Concrete Rectangular | 250 | 250 | 625 | 4562.5 | 0.29 | 697.63 | G300E | 1658468.75 | 13.01 | G300E | 47526.58 | 0.37
934 | Story24 | B48 | 40 MPa RC Beam (25 cm x 25 cm) | Beam | 40MPa | Concrete Rectangular | 250 | 250 | 625 | 4562.5 | 0.29 | 697.63 | G300E | 1740919.64 | 13.66 | G300E | 23763.29 | 0.19
935 | Story24 | B49 | 40 MPa RC Beam (25 cm x 25 cm) | Beam | 40MPa | Concrete Rectangular | 250 | 250 | 625 | 4562.5 | 0.29 | 697.63 | G300E | 1735379.46 | 13.62 | G300E | 47526.58 | 0.37
936 | Story24 | B5 | 40 MPa RC Beam (25 cm x 25 cm) | Beam | 40MPa | Concrete Rectangular | 250 | 250 | 625 | 4562.5 | 0.29 | 697.63 | G300E | 2316772.32 | 18.18 | G300E | 47526.58 | 0.37
937 | Story24 | B50 | 40 MPa RC Beam (25 cm x 25 cm) | Beam | 40MPa | Concrete Rectangular | 250 | 250 | 625 | 4562.5 | 0.29 | 697.63 | G300E | 1522897.32 | 11.95 | G300E | 651133.93 | 5.11
938 | Story24 | B51 | 40 MPa RC Beam (25 cm x 25 cm) | Beam | 40MPa | Concrete Rectangular | 250 | 250 | 625 | 4562.5 | 0.29 | 697.63 | G300E | 1735379.46 | 13.62 | G300E | 47526.58 | 0.37
939 | Story24 | B52 | 40 MPa RC Beam (25 cm x 25 cm) | Beam | 40MPa | Concrete Rectangular | 250 | 250 | 625 | 4562.5 | 0.29 | 697.63 | G300E | 1740919.64 | 13.66 | G300E | 23763.29 | 0.19
940 | Story24 | B53 | 40 MPa RC Beam (25 cm x 25 cm) | Beam | 40MPa | Concrete Rectangular | 250 | 250 | 625 | 4562.5 | 0.29 | 697.63 | G300E | 1657816.96 | 13.01 | G300E | 47526.58 | 0.37
941 | Story24 | B54 | 40 MPa RC Beam (25 cm x 25 cm) | Beam | 40MPa | Concrete Rectangular | 250 | 250 | 625 | 4562.5 | 0.29 | 697.63 | G300E | 1656839.29 | 13 | G300E | 47526.58 | 0.37
942 | Story24 | B55 | 40 MPa RC Beam (25 cm x 25 cm) | Beam | 40MPa | Concrete Rectangular | 250 | 250 | 625 | 4562.5 | 0.29 | 697.63 | G300E | 1437187.5 | 11.28 | G300E | 651133.93 | 5.11
943 | Story24 | B56 | 40 MPa RC Beam (25 cm x 25 cm) | Beam | 40MPa | Concrete Rectangular | 250 | 250 | 625 | 4562.5 | 0.29 | 697.63 | G300E | 1437839.29 | 11.28 | G300E | 651133.93 | 5.11
944 | Story24 | B57 | 40 MPa RC Beam (25 cm x 25 cm) | Beam | 40MPa | Concrete Rectangular | 250 | 250 | 625 | 4562.5 | 0.29 | 697.63 | G300E | 1459674.11 | 11.45 | G300E | 705883.93 | 5.54
945 | Story24 | B58 | 40 MPa RC Beam (25 cm x 25 cm) | Beam | 40MPa | Concrete Rectangular | 250 | 250 | 625 | 4562.5 | 0.29 | 697.63 | G300E | 1362883.93 | 10.69 | G300E | 723482.14 | 5.68
946 | Story24 | B59 | 40 MPa RC Beam (25 cm x 25 cm) | Beam | 40MPa | Concrete Rectangular | 250 | 250 | 625 | 4562.5 | 0.29 | 697.63 | G300E | 1459674.11 | 11.45 | G300E | 703928.57 | 5.52
947 | Story24 | B6 | 40 MPa RC Beam (25 cm x 25 cm) | Beam | 40MPa | Concrete Rectangular | 250 | 250 | 625 | 4562.5 | 0.29 | 697.63 | G300E | 1362232.14 | 10.69 | G300E | 721526.79 | 5.66
948 | Story24 | B60 | 40 MPa RC Beam (25 cm x 25 cm) | Beam | 40MPa | Concrete Rectangular | 250 | 250 | 625 | 4562.5 | 0.29 | 697.63 | G300E | 1437187.5 | 11.28 | G300E | 651133.93 | 5.11
949 | Story24 | B7 | 40 MPa RC Beam (25 cm x 25 cm) | Beam | 40MPa | Concrete Rectangular | 250 | 250 | 625 | 4562.5 | 0.29 | 697.63 | G300E | 2318401.79 | 18.19 | G300E | 47526.58 | 0.37
950 | Story24 | B8 | 40 MPa RC Beam (25 cm x 25 cm) | Beam | 40MPa | Concrete Rectangular | 250 | 250 | 625 | 4562.5 | 0.29 | 697.63 | G300E | 1459022.32 | 11.45 | G300E | 702950.89 | 5.52
951 | Story24 | B9 | 40 MPa RC Beam (25 cm x 25 cm) | Beam | 40MPa | Concrete Rectangular | 250 | 250 | 625 | 4562.5 | 0.29 | 697.63 | G300E | 1656187.5 | 13 | G300E | 47526.58 | 0.37
952 | Story25 | B1 | 40 MPa RC Beam (25 cm x 25 cm) | Beam | 40MPa | Concrete Rectangular | 250 | 250 | 625 | 4562.5 | 0.29 | 697.63 | G300E | 1595245.54 | 12.52 | G300E | 670687.5 | 5.26
953 | Story25 | B10 | 40 MPa RC Beam (25 cm x 25 cm) | Beam | 40MPa | Concrete Rectangular | 250 | 250 | 625 | 4562.5 | 0.29 | 697.63 | G300E | 1624901.79 | 12.75 | G300E | 669709.82 | 5.25
954 | Story25 | B11 | 40 MPa RC Beam (25 cm x 25 cm) | Beam | 40MPa | Concrete Rectangular | 250 | 250 | 625 | 4562.5 | 0.29 | 697.63 | G300E | 1624901.79 | 12.75 | G300E | 669709.82 | 5.25
955 | Story25 | B12 | 40 MPa RC Beam (25 cm x 25 cm) | Beam | 40MPa | Concrete Rectangular | 250 | 250 | 625 | 4562.5 | 0.29 | 697.63 | G300E | 1502040.18 | 11.79 | G300E | 744013.39 | 5.84
956 | Story25 | B13 | 40 MPa RC Beam (25 cm x 25 cm) | Beam | 40MPa | Concrete Rectangular | 250 | 250 | 625 | 4562.5 | 0.29 | 697.63 | G300E | 2070723.21 | 16.25 | G300E | 400456.33 | 3.14
957 | Story25 | B14 | 40 MPa RC Beam (25 cm x 25 cm) | Beam | 40MPa | Concrete Rectangular | 250 | 250 | 625 | 4562.5 | 0.29 | 697.63 | G300E | 1864433.04 | 14.63 | G300E | 47526.58 | 0.37
958 | Story25 | B15 | 40 MPa RC Beam (25 cm x 25 cm) | Beam | 40MPa | Concrete Rectangular | 250 | 250 | 625 | 4562.5 | 0.29 | 697.63 | G300E | 1873232.14 | 14.7 | G300E | 47526.58 | 0.37
959 | Story25 | B16 | 40 MPa RC Beam (25 cm x 25 cm) | Beam | 40MPa | Concrete Rectangular | 250 | 250 | 625 | 4800 | 0.3 | 733.94 | G300E | 3067840 | 24.07 | G300E | 792587.2 | 6.22
960 | Story25 | B17 | 40 MPa RC Beam (25 cm x 25 cm) | Beam | 40MPa | Concrete Rectangular | 250 | 250 | 625 | 4562.5 | 0.29 | 697.63 | G300E | 1679651.79 | 13.18 | G300E | 651133.93 | 5.11
961 | Story25 | B18 | 40 MPa RC Beam (25 cm x 25 cm) | Beam | 40MPa | Concrete Rectangular | 250 | 250 | 625 | 4800 | 0.3 | 733.94 | G300E | 3323840 | 26.08 | G300E | 792587.2 | 6.22
962 | Story25 | B19 | 40 MPa RC Beam (25 cm x 25 cm) | Beam | 40MPa | Concrete Rectangular | 250 | 250 | 625 | 4562.5 | 0.29 | 697.63 | G300E | 1901258.93 | 14.92 | G300E | 71289.88 | 0.56
963 | Story25 | B2 | 40 MPa RC Beam (25 cm x 25 cm) | Beam | 40MPa | Concrete Rectangular | 250 | 250 | 625 | 4562.5 | 0.29 | 697.63 | G300E | 1602415.18 | 12.57 | G300E | 675575.89 | 5.3
964 | Story25 | B20 | 40 MPa RC Beam (25 cm x 25 cm) | Beam | 40MPa | Concrete Rectangular | 250 | 250 | 625 | 4562.5 | 0.29 | 697.63 | G300E | 1900933.04 | 14.92 | G300E | 71289.88 | 0.56
965 | Story25 | B21 | 40 MPa RC Beam (25 cm x 25 cm) | Beam | 40MPa | Concrete Rectangular | 250 | 250 | 625 | 4562.5 | 0.29 | 697.63 | G300E | 2000982.14 | 15.7 | G300E | 399736.92 | 3.14
966 | Story25 | B22 | 40 MPa RC Beam (25 cm x 25 cm) | Beam | 40MPa | Concrete Rectangular | 250 | 250 | 625 | 4562.5 | 0.29 | 697.63 | G300E | 1504973.21 | 11.81 | G300E | 743035.71 | 5.83
967 | Story25 | B23 | 40 MPa RC Beam (25 cm x 25 cm) | Beam | 40MPa | Concrete Rectangular | 250 | 250 | 625 | 4562.5 | 0.29 | 697.63 | G300E | 1494544.64 | 11.73 | G300E | 696107.14 | 5.46
968 | Story25 | B24 | 40 MPa RC Beam (25 cm x 25 cm) | Beam | 40MPa | Concrete Rectangular | 250 | 250 | 625 | 4562.5 | 0.29 | 697.63 | G300E | 1950142.86 | 15.3 | G300E | 95053.17 | 0.75
969 | Story25 | B25 | 40 MPa RC Beam (25 cm x 25 cm) | Beam | 40MPa | Concrete Rectangular | 250 | 250 | 625 | 4562.5 | 0.29 | 697.63 | G300E | 1677696.43 | 13.16 | G300E | 651133.93 | 5.11
970 | Story25 | B26 | 40 MPa RC Beam (25 cm x 25 cm) | Beam | 40MPa | Concrete Rectangular | 250 | 250 | 625 | 4800 | 0.3 | 733.94 | G300E | 3109760 | 24.4 | G300E | 792587.2 | 6.22
971 | Story25 | B3 | 40 MPa RC Beam (25 cm x 25 cm) | Beam | 40MPa | Concrete Rectangular | 250 | 250 | 625 | 4562.5 | 0.29 | 697.63 | G300E | 2067790.18 | 16.22 | G300E | 400283.6 | 3.14
972 | Story25 | B30 | 40 MPa RC Beam (25 cm x 25 cm) | Beam | 40MPa | Concrete Rectangular | 250 | 250 | 625 | 4562.5 | 0.29 | 697.63 | G300E | 3162420.83 | 24.81 | G300E | 753370.65 | 5.91
973 | Story25 | B31 | 40 MPa RC Beam (25 cm x 25 cm) | Beam | 40MPa | Concrete Rectangular | 250 | 250 | 625 | 4562.5 | 0.29 | 697.63 | G300E | 1679000 | 13.17 | G300E | 651133.93 | 5.11
974 | Story25 | B32 | 40 MPa RC Beam (25 cm x 25 cm) | Beam | 40MPa | Concrete Rectangular | 250 | 250 | 625 | 4562.5 | 0.29 | 697.63 | G300E | 1951772.32 | 15.31 | G300E | 95053.17 | 0.75
975 | Story25 | B33 | 40 MPa RC Beam (25 cm x 25 cm) | Beam | 40MPa | Concrete Rectangular | 250 | 250 | 625 | 4562.5 | 0.29 | 697.63 | G300E | 1494544.64 | 11.73 | G300E | 698062.5 | 5.48
976 | Story25 | B34 | 40 MPa RC Beam (25 cm x 25 cm) | Beam | 40MPa | Concrete Rectangular | 250 | 250 | 625 | 4562.5 | 0.29 | 697.63 | G300E | 1506602.68 | 11.82 | G300E | 744013.39 | 5.84
977 | Story25 | B35 | 40 MPa RC Beam (25 cm x 25 cm) | Beam | 40MPa | Concrete Rectangular | 250 | 250 | 625 | 4562.5 | 0.29 | 697.63 | G300E | 1951446.43 | 15.31 | G300E | 95053.17 | 0.75
978 | Story25 | B36 | 40 MPa RC Beam (25 cm x 25 cm) | Beam | 40MPa | Concrete Rectangular | 250 | 250 | 625 | 4562.5 | 0.29 | 697.63 | G300E | 1901258.93 | 14.92 | G300E | 71289.88 | 0.56
979 | Story25 | B37 | 40 MPa RC Beam (25 cm x 25 cm) | Beam | 40MPa | Concrete Rectangular | 250 | 250 | 625 | 4800 | 0.3 | 733.94 | G300E | 3341440 | 26.22 | G300E | 792587.2 | 6.22
980 | Story25 | B38 | 40 MPa RC Beam (25 cm x 25 cm) | Beam | 40MPa | Concrete Rectangular | 250 | 250 | 625 | 4562.5 | 0.29 | 697.63 | G300E | 3180975 | 24.96 | G300E | 753370.65 | 5.91
981 | Story25 | B4 | 40 MPa RC Beam (25 cm x 25 cm) | Beam | 40MPa | Concrete Rectangular | 250 | 250 | 625 | 4562.5 | 0.29 | 697.63 | G300E | 1503995.54 | 11.8 | G300E | 743035.71 | 5.83
982 | Story25 | B40 | 40 MPa RC Beam (25 cm x 25 cm) | Beam | 40MPa | Concrete Rectangular | 250 | 250 | 625 | 4562.5 | 0.29 | 697.63 | G300E | 3176412.5 | 24.92 | G300E | 753370.65 | 5.91
983 | Story25 | B41 | 40 MPa RC Beam (25 cm x 25 cm) | Beam | 40MPa | Concrete Rectangular | 250 | 250 | 625 | 4562.5 | 0.29 | 697.63 | G300E | 3168200 | 24.86 | G300E | 753370.65 | 5.91
984 | Story25 | B42 | 40 MPa RC Beam (25 cm x 25 cm) | Beam | 40MPa | Concrete Rectangular | 250 | 250 | 625 | 4562.5 | 0.29 | 697.63 | G300E | 1901258.93 | 14.92 | G300E | 71289.88 | 0.56
985 | Story25 | B43 | 40 MPa RC Beam (25 cm x 25 cm) | Beam | 40MPa | Concrete Rectangular | 250 | 250 | 625 | 4562.5 | 0.29 | 697.63 | G300E | 1951772.32 | 15.31 | G300E | 95053.17 | 0.75
986 | Story25 | B44 | 40 MPa RC Beam (25 cm x 25 cm) | Beam | 40MPa | Concrete Rectangular | 250 | 250 | 625 | 4562.5 | 0.29 | 697.63 | G300E | 1505299.11 | 11.81 | G300E | 743035.71 | 5.83
987 | Story25 | B45 | 40 MPa RC Beam (25 cm x 25 cm) | Beam | 40MPa | Concrete Rectangular | 250 | 250 | 625 | 4562.5 | 0.29 | 697.63 | G300E | 1624250 | 12.74 | G300E | 670687.5 | 5.26
988 | Story25 | B46 | 40 MPa RC Beam (25 cm x 25 cm) | Beam | 40MPa | Concrete Rectangular | 250 | 250 | 625 | 4562.5 | 0.29 | 697.63 | G300E | 2072352.68 | 16.26 | G300E | 399890.09 | 3.14
989 | Story25 | B47 | 40 MPa RC Beam (25 cm x 25 cm) | Beam | 40MPa | Concrete Rectangular | 250 | 250 | 625 | 4562.5 | 0.29 | 697.63 | G300E | 2072352.68 | 16.26 | G300E | 399892.53 | 3.14
990 | Story25 | B48 | 40 MPa RC Beam (25 cm x 25 cm) | Beam | 40MPa | Concrete Rectangular | 250 | 250 | 625 | 4562.5 | 0.29 | 697.63 | G300E | 1900607.14 | 14.91 | G300E | 71289.88 | 0.56
991 | Story25 | B49 | 40 MPa RC Beam (25 cm x 25 cm) | Beam | 40MPa | Concrete Rectangular | 250 | 250 | 625 | 4562.5 | 0.29 | 697.63 | G300E | 1953075.89 | 15.32 | G300E | 95053.17 | 0.75
992 | Story25 | B5 | 40 MPa RC Beam (25 cm x 25 cm) | Beam | 40MPa | Concrete Rectangular | 250 | 250 | 625 | 4562.5 | 0.29 | 697.63 | G300E | 1948513.39 | 15.29 | G300E | 95053.17 | 0.75
993 | Story25 | B50 | 40 MPa RC Beam (25 cm x 25 cm) | Beam | 40MPa | Concrete Rectangular | 250 | 250 | 625 | 4562.5 | 0.29 | 697.63 | G300E | 1678022.32 | 13.17 | G300E | 651133.93 | 5.11
994 | Story25 | B51 | 40 MPa RC Beam (25 cm x 25 cm) | Beam | 40MPa | Concrete Rectangular | 250 | 250 | 625 | 4562.5 | 0.29 | 697.63 | G300E | 1952098.21 | 15.32 | G300E | 95053.17 | 0.75
995 | Story25 | B52 | 40 MPa RC Beam (25 cm x 25 cm) | Beam | 40MPa | Concrete Rectangular | 250 | 250 | 625 | 4562.5 | 0.29 | 697.63 | G300E | 1900281.25 | 14.91 | G300E | 71289.88 | 0.56
996 | Story25 | B53 | 40 MPa RC Beam (25 cm x 25 cm) | Beam | 40MPa | Concrete Rectangular | 250 | 250 | 625 | 4562.5 | 0.29 | 697.63 | G300E | 2072026.79 | 16.26 | G300E | 399844.46 | 3.14
997 | Story25 | B54 | 40 MPa RC Beam (25 cm x 25 cm) | Beam | 40MPa | Concrete Rectangular | 250 | 250 | 625 | 4562.5 | 0.29 | 697.63 | G300E | 2001959.82 | 15.71 | G300E | 399785.8 | 3.14
998 | Story25 | B55 | 40 MPa RC Beam (25 cm x 25 cm) | Beam | 40MPa | Concrete Rectangular | 250 | 250 | 625 | 4562.5 | 0.29 | 697.63 | G300E | 1624250 | 12.74 | G300E | 669709.82 | 5.25
999 | Story25 | B56 | 40 MPa RC Beam (25 cm x 25 cm) | Beam | 40MPa | Concrete Rectangular | 250 | 250 | 625 | 4562.5 | 0.29 | 697.63 | G300E | 1624250 | 12.74 | G300E | 670687.5 | 5.26
1000 | Story25 | B57 | 40 MPa RC Beam (25 cm x 25 cm) | Beam | 40MPa | Concrete Rectangular | 250 | 250 | 625 | 4562.5 | 0.29 | 697.63 | G300E | 1506276.79 | 11.82 | G300E | 744013.39 | 5.84
1001 | Story25 | B58 | 40 MPa RC Beam (25 cm x 25 cm) | Beam | 40MPa | Concrete Rectangular | 250 | 250 | 625 | 4562.5 | 0.29 | 697.63 | G300E | 1494870.54 | 11.73 | G300E | 698062.5 | 5.48
1002 | Story25 | B59 | 40 MPa RC Beam (25 cm x 25 cm) | Beam | 40MPa | Concrete Rectangular | 250 | 250 | 625 | 4562.5 | 0.29 | 697.63 | G300E | 1504973.21 | 11.81 | G300E | 744013.39 | 5.84
1003 | Story25 | B6 | 40 MPa RC Beam (25 cm x 25 cm) | Beam | 40MPa | Concrete Rectangular | 250 | 250 | 625 | 4562.5 | 0.29 | 697.63 | G300E | 1494218.75 | 11.72 | G300E | 696107.14 | 5.46
1004 | Story25 | B60 | 40 MPa RC Beam (25 cm x 25 cm) | Beam | 40MPa | Concrete Rectangular | 250 | 250 | 625 | 4562.5 | 0.29 | 697.63 | G300E | 1624901.79 | 12.75 | G300E | 669709.82 | 5.25
1005 | Story25 | B7 | 40 MPa RC Beam (25 cm x 25 cm) | Beam | 40MPa | Concrete Rectangular | 250 | 250 | 625 | 4562.5 | 0.29 | 697.63 | G300E | 1951120.54 | 15.31 | G300E | 95053.17 | 0.75
1006 | Story25 | B8 | 40 MPa RC Beam (25 cm x 25 cm) | Beam | 40MPa | Concrete Rectangular | 250 | 250 | 625 | 4562.5 | 0.29 | 697.63 | G300E | 1504973.21 | 11.81 | G300E | 743035.71 | 5.83
1007 | Story25 | B9 | 40 MPa RC Beam (25 cm x 25 cm) | Beam | 40MPa | Concrete Rectangular | 250 | 250 | 625 | 4562.5 | 0.29 | 697.63 | G300E | 2000982.14 | 15.7 | G300E | 399734.48 | 3.14
1008 | Story26 | B1 | 40 MPa RC Beam (25 cm x 25 cm) | Beam | 40MPa | Concrete Rectangular | 250 | 250 | 625 | 4562.5 | 0.29 | 697.63 | G300E | 1534629.46 | 12.04 | G300E | 871111.61 | 6.84
1009 | Story26 | B10 | 40 MPa RC Beam (25 cm x 25 cm) | Beam | 40MPa | Concrete Rectangular | 250 | 250 | 625 | 4562.5 | 0.29 | 697.63 | G300E | 1564611.61 | 12.28 | G300E | 868178.57 | 6.81
1010 | Story26 | B11 | 40 MPa RC Beam (25 cm x 25 cm) | Beam | 40MPa | Concrete Rectangular | 250 | 250 | 625 | 4562.5 | 0.29 | 697.63 | G300E | 1564611.61 | 12.28 | G300E | 868178.57 | 6.81
1011 | Story26 | B12 | 40 MPa RC Beam (25 cm x 25 cm) | Beam | 40MPa | Concrete Rectangular | 250 | 250 | 625 | 4562.5 | 0.29 | 697.63 | G300E | 1515401.79 | 11.89 | G300E | 721526.79 | 5.66
1012 | Story26 | B13 | 40 MPa RC Beam (25 cm x 25 cm) | Beam | 40MPa | Concrete Rectangular | 250 | 250 | 625 | 4562.5 | 0.29 | 697.63 | G300E | 1892785.71 | 14.85 | G300E | 71289.88 | 0.56
1013 | Story26 | B14 | 40 MPa RC Beam (25 cm x 25 cm) | Beam | 40MPa | Concrete Rectangular | 250 | 250 | 625 | 4562.5 | 0.29 | 697.63 | G300E | 1870299.11 | 14.68 | G300E | 47526.58 | 0.37
1014 | Story26 | B15 | 40 MPa RC Beam (25 cm x 25 cm) | Beam | 40MPa | Concrete Rectangular | 250 | 250 | 625 | 4562.5 | 0.29 | 697.63 | G300E | 1879424.11 | 14.75 | G300E | 47526.58 | 0.37
1015 | Story26 | B16 | 40 MPa RC Beam (25 cm x 25 cm) | Beam | 40MPa | Concrete Rectangular | 250 | 250 | 625 | 4800 | 0.3 | 733.94 | G300E | 3234880 | 25.38 | G300E | 792587.2 | 6.22
1016 | Story26 | B17 | 40 MPa RC Beam (25 cm x 25 cm) | Beam | 40MPa | Concrete Rectangular | 250 | 250 | 625 | 4562.5 | 0.29 | 697.63 | G300E | 1653580.36 | 12.97 | G300E | 651133.93 | 5.11
1017 | Story26 | B18 | 40 MPa RC Beam (25 cm x 25 cm) | Beam | 40MPa | Concrete Rectangular | 250 | 250 | 625 | 4800 | 0.3 | 733.94 | G300E | 3494400 | 27.42 | G300E | 792587.2 | 6.22
1018 | Story26 | B19 | 40 MPa RC Beam (25 cm x 25 cm) | Beam | 40MPa | Concrete Rectangular | 250 | 250 | 625 | 4562.5 | 0.29 | 697.63 | G300E | 1907776.79 | 14.97 | G300E | 71289.88 | 0.56
1019 | Story26 | B2 | 40 MPa RC Beam (25 cm x 25 cm) | Beam | 40MPa | Concrete Rectangular | 250 | 250 | 625 | 4562.5 | 0.29 | 697.63 | G300E | 1543428.57 | 12.11 | G300E | 872089.29 | 6.84
1020 | Story26 | B20 | 40 MPa RC Beam (25 cm x 25 cm) | Beam | 40MPa | Concrete Rectangular | 250 | 250 | 625 | 4562.5 | 0.29 | 697.63 | G300E | 1907450.89 | 14.97 | G300E | 71289.88 | 0.56
1021 | Story26 | B21 | 40 MPa RC Beam (25 cm x 25 cm) | Beam | 40MPa | Concrete Rectangular | 250 | 250 | 625 | 4562.5 | 0.29 | 697.63 | G300E | 1894741.07 | 14.87 | G300E | 288334.52 | 2.26
1022 | Story26 | B22 | 40 MPa RC Beam (25 cm x 25 cm) | Beam | 40MPa | Concrete Rectangular | 250 | 250 | 625 | 4562.5 | 0.29 | 697.63 | G300E | 1518660.71 | 11.92 | G300E | 721526.79 | 5.66
1023 | Story26 | B23 | 40 MPa RC Beam (25 cm x 25 cm) | Beam | 40MPa | Concrete Rectangular | 250 | 250 | 625 | 4562.5 | 0.29 | 697.63 | G300E | 1486071.43 | 11.66 | G300E | 709794.64 | 5.57
1024 | Story26 | B24 | 40 MPa RC Beam (25 cm x 25 cm) | Beam | 40MPa | Concrete Rectangular | 250 | 250 | 625 | 4562.5 | 0.29 | 697.63 | G300E | 1976540.18 | 15.51 | G300E | 95410.02 | 0.75
1025 | Story26 | B25 | 40 MPa RC Beam (25 cm x 25 cm) | Beam | 40MPa | Concrete Rectangular | 250 | 250 | 625 | 4562.5 | 0.29 | 697.63 | G300E | 1651625 | 12.96 | G300E | 651133.93 | 5.11
1026 | Story26 | B26 | 40 MPa RC Beam (25 cm x 25 cm) | Beam | 40MPa | Concrete Rectangular | 250 | 250 | 625 | 4800 | 0.3 | 733.94 | G300E | 3280320 | 25.74 | G300E | 792587.2 | 6.22
1027 | Story26 | B3 | 40 MPa RC Beam (25 cm x 25 cm) | Beam | 40MPa | Concrete Rectangular | 250 | 250 | 625 | 4562.5 | 0.29 | 697.63 | G300E | 1891808.04 | 14.84 | G300E | 71289.88 | 0.56
1028 | Story26 | B30 | 40 MPa RC Beam (25 cm x 25 cm) | Beam | 40MPa | Concrete Rectangular | 250 | 250 | 625 | 4562.5 | 0.29 | 697.63 | G300E | 3325150 | 26.09 | G300E | 753370.65 | 5.91
1029 | Story26 | B31 | 40 MPa RC Beam (25 cm x 25 cm) | Beam | 40MPa | Concrete Rectangular | 250 | 250 | 625 | 4562.5 | 0.29 | 697.63 | G300E | 1653906.25 | 12.98 | G300E | 651133.93 | 5.11
1030 | Story26 | B32 | 40 MPa RC Beam (25 cm x 25 cm) | Beam | 40MPa | Concrete Rectangular | 250 | 250 | 625 | 4562.5 | 0.29 | 697.63 | G300E | 1977517.86 | 15.52 | G300E | 95510.23 | 0.75
1031 | Story26 | B33 | 40 MPa RC Beam (25 cm x 25 cm) | Beam | 40MPa | Concrete Rectangular | 250 | 250 | 625 | 4562.5 | 0.29 | 697.63 | G300E | 1486723.21 | 11.67 | G300E | 711750 | 5.58
1032 | Story26 | B34 | 40 MPa RC Beam (25 cm x 25 cm) | Beam | 40MPa | Concrete Rectangular | 250 | 250 | 625 | 4562.5 | 0.29 | 697.63 | G300E | 1519312.5 | 11.92 | G300E | 722504.46 | 5.67
1033 | Story26 | B35 | 40 MPa RC Beam (25 cm x 25 cm) | Beam | 40MPa | Concrete Rectangular | 250 | 250 | 625 | 4562.5 | 0.29 | 697.63 | G300E | 1977191.96 | 15.51 | G300E | 95515.12 | 0.75
1034 | Story26 | B36 | 40 MPa RC Beam (25 cm x 25 cm) | Beam | 40MPa | Concrete Rectangular | 250 | 250 | 625 | 4562.5 | 0.29 | 697.63 | G300E | 1907450.89 | 14.97 | G300E | 71289.88 | 0.56
1035 | Story26 | B37 | 40 MPa RC Beam (25 cm x 25 cm) | Beam | 40MPa | Concrete Rectangular | 250 | 250 | 625 | 4800 | 0.3 | 733.94 | G300E | 3514560 | 27.58 | G300E | 792587.2 | 6.22
1036 | Story26 | B38 | 40 MPa RC Beam (25 cm x 25 cm) | Beam | 40MPa | Concrete Rectangular | 250 | 250 | 625 | 4562.5 | 0.29 | 697.63 | G300E | 3345529.17 | 26.25 | G300E | 753370.65 | 5.91
1037 | Story26 | B4 | 40 MPa RC Beam (25 cm x 25 cm) | Beam | 40MPa | Concrete Rectangular | 250 | 250 | 625 | 4562.5 | 0.29 | 697.63 | G300E | 1517031.25 | 11.9 | G300E | 721526.79 | 5.66
1038 | Story26 | B40 | 40 MPa RC Beam (25 cm x 25 cm) | Beam | 40MPa | Concrete Rectangular | 250 | 250 | 625 | 4562.5 | 0.29 | 697.63 | G300E | 3340662.5 | 26.21 | G300E | 753370.65 | 5.91
1039 | Story26 | B41 | 40 MPa RC Beam (25 cm x 25 cm) | Beam | 40MPa | Concrete Rectangular | 250 | 250 | 625 | 4562.5 | 0.29 | 697.63 | G300E | 3331233.33 | 26.14 | G300E | 753370.65 | 5.91
1040 | Story26 | B42 | 40 MPa RC Beam (25 cm x 25 cm) | Beam | 40MPa | Concrete Rectangular | 250 | 250 | 625 | 4562.5 | 0.29 | 697.63 | G300E | 1907776.79 | 14.97 | G300E | 71289.88 | 0.56
1041 | Story26 | B43 | 40 MPa RC Beam (25 cm x 25 cm) | Beam | 40MPa | Concrete Rectangular | 250 | 250 | 625 | 4562.5 | 0.29 | 697.63 | G300E | 1977191.96 | 15.51 | G300E | 95528.16 | 0.75
1042 | Story26 | B44 | 40 MPa RC Beam (25 cm x 25 cm) | Beam | 40MPa | Concrete Rectangular | 250 | 250 | 625 | 4562.5 | 0.29 | 697.63 | G300E | 1518986.61 | 11.92 | G300E | 722504.46 | 5.67
1043 | Story26 | B45 | 40 MPa RC Beam (25 cm x 25 cm) | Beam | 40MPa | Concrete Rectangular | 250 | 250 | 625 | 4562.5 | 0.29 | 697.63 | G300E | 1565263.39 | 12.28 | G300E | 868178.57 | 6.81
1044 | Story26 | B46 | 40 MPa RC Beam (25 cm x 25 cm) | Beam | 40MPa | Concrete Rectangular | 250 | 250 | 625 | 4562.5 | 0.29 | 697.63 | G300E | 1897022.32 | 14.88 | G300E | 179812.2 | 1.41
1045 | Story26 | B47 | 40 MPa RC Beam (25 cm x 25 cm) | Beam | 40MPa | Concrete Rectangular | 250 | 250 | 625 | 4562.5 | 0.29 | 697.63 | G300E | 1897022.32 | 14.88 | G300E | 179812.2 | 1.41
1046 | Story26 | B48 | 40 MPa RC Beam (25 cm x 25 cm) | Beam | 40MPa | Concrete Rectangular | 250 | 250 | 625 | 4562.5 | 0.29 | 697.63 | G300E | 1906799.11 | 14.96 | G300E | 71289.88 | 0.56
1047 | Story26 | B49 | 40 MPa RC Beam (25 cm x 25 cm) | Beam | 40MPa | Concrete Rectangular | 250 | 250 | 625 | 4562.5 | 0.29 | 697.63 | G300E | 1978821.43 | 15.53 | G300E | 95550.97 | 0.75
1048 | Story26 | B5 | 40 MPa RC Beam (25 cm x 25 cm) | Beam | 40MPa | Concrete Rectangular | 250 | 250 | 625 | 4562.5 | 0.29 | 697.63 | G300E | 1974258.93 | 15.49 | G300E | 95392.1 | 0.75
1049 | Story26 | B50 | 40 MPa RC Beam (25 cm x 25 cm) | Beam | 40MPa | Concrete Rectangular | 250 | 250 | 625 | 4562.5 | 0.29 | 697.63 | G300E | 1651950.89 | 12.96 | G300E | 651133.93 | 5.11
1050 | Story26 | B51 | 40 MPa RC Beam (25 cm x 25 cm) | Beam | 40MPa | Concrete Rectangular | 250 | 250 | 625 | 4562.5 | 0.29 | 697.63 | G300E | 1978495.54 | 15.52 | G300E | 95532.23 | 0.75
1051 | Story26 | B52 | 40 MPa RC Beam (25 cm x 25 cm) | Beam | 40MPa | Concrete Rectangular | 250 | 250 | 625 | 4562.5 | 0.29 | 697.63 | G300E | 1907450.89 | 14.97 | G300E | 71289.88 | 0.56
1052 | Story26 | B53 | 40 MPa RC Beam (25 cm x 25 cm) | Beam | 40MPa | Concrete Rectangular | 250 | 250 | 625 | 4562.5 | 0.29 | 697.63 | G300E | 1895718.75 | 14.87 | G300E | 288334.52 | 2.26
1053 | Story26 | B54 | 40 MPa RC Beam (25 cm x 25 cm) | Beam | 40MPa | Concrete Rectangular | 250 | 250 | 625 | 4562.5 | 0.29 | 697.63 | G300E | 1896044.64 | 14.88 | G300E | 179812.2 | 1.41
1054 | Story26 | B55 | 40 MPa RC Beam (25 cm x 25 cm) | Beam | 40MPa | Concrete Rectangular | 250 | 250 | 625 | 4562.5 | 0.29 | 697.63 | G300E | 1565263.39 | 12.28 | G300E | 868178.57 | 6.81
1055 | Story26 | B56 | 40 MPa RC Beam (25 cm x 25 cm) | Beam | 40MPa | Concrete Rectangular | 250 | 250 | 625 | 4562.5 | 0.29 | 697.63 | G300E | 1565263.39 | 12.28 | G300E | 868178.57 | 6.81
1056 | Story26 | B57 | 40 MPa RC Beam (25 cm x 25 cm) | Beam | 40MPa | Concrete Rectangular | 250 | 250 | 625 | 4562.5 | 0.29 | 697.63 | G300E | 1519312.5 | 11.92 | G300E | 722504.46 | 5.67
1057 | Story26 | B58 | 40 MPa RC Beam (25 cm x 25 cm) | Beam | 40MPa | Concrete Rectangular | 250 | 250 | 625 | 4562.5 | 0.29 | 697.63 | G300E | 1487049.11 | 11.67 | G300E | 711750 | 5.58
1058 | Story26 | B59 | 40 MPa RC Beam (25 cm x 25 cm) | Beam | 40MPa | Concrete Rectangular | 250 | 250 | 625 | 4562.5 | 0.29 | 697.63 | G300E | 1518986.61 | 11.92 | G300E | 722504.46 | 5.67
1059 | Story26 | B6 | 40 MPa RC Beam (25 cm x 25 cm) | Beam | 40MPa | Concrete Rectangular | 250 | 250 | 625 | 4562.5 | 0.29 | 697.63 | G300E | 1486071.43 | 11.66 | G300E | 709794.64 | 5.57
1060 | Story26 | B60 | 40 MPa RC Beam (25 cm x 25 cm) | Beam | 40MPa | Concrete Rectangular | 250 | 250 | 625 | 4562.5 | 0.29 | 697.63 | G300E | 1564937.5 | 12.28 | G300E | 868178.57 | 6.81
1061 | Story26 | B7 | 40 MPa RC Beam (25 cm x 25 cm) | Beam | 40MPa | Concrete Rectangular | 250 | 250 | 625 | 4562.5 | 0.29 | 697.63 | G300E | 1975888.39 | 15.5 | G300E | 95474.39 | 0.75
1062 | Story26 | B8 | 40 MPa RC Beam (25 cm x 25 cm) | Beam | 40MPa | Concrete Rectangular | 250 | 250 | 625 | 4562.5 | 0.29 | 697.63 | G300E | 1518660.71 | 11.92 | G300E | 721526.79 | 5.66
1063 | Story26 | B9 | 40 MPa RC Beam (25 cm x 25 cm) | Beam | 40MPa | Concrete Rectangular | 250 | 250 | 625 | 4562.5 | 0.29 | 697.63 | G300E | 1894741.07 | 14.87 | G300E | 288334.52 | 2.26
1064 | Story27 | B1 | 40 MPa RC Beam (27.5 cm x 25 cm) | Beam | 40MPa | Concrete Rectangular | 250 | 275 | 687.5 | 4575 | 0.31 | 769.5 | G300E | 1398316.07 | 10.97 | G300E | 1388185.71 | 10.89
1065 | Story27 | B10 | 40 MPa RC Beam (27.5 cm x 25 cm) | Beam | 40MPa | Concrete Rectangular | 250 | 275 | 687.5 | 4575 | 0.31 | 769.5 | G300E | 1481319.64 | 11.62 | G300E | 1156821.43 | 9.08
1066 | Story27 | B11 | 40 MPa RC Beam (27.5 cm x 25 cm) | Beam | 40MPa | Concrete Rectangular | 250 | 275 | 687.5 | 4575 | 0.31 | 769.5 | G300E | 1481319.64 | 11.62 | G300E | 1156821.43 | 9.08
1067 | Story27 | B12 | 40 MPa RC Beam (27.5 cm x 25 cm) | Beam | 40MPa | Concrete Rectangular | 250 | 275 | 687.5 | 4575 | 0.31 | 769.5 | G300E | 1467594.64 | 11.52 | G300E | 1540141.07 | 12.08
1068 | Story27 | B13 | 40 MPa RC Beam (27.5 cm x 25 cm) | Beam | 40MPa | Concrete Rectangular | 250 | 275 | 687.5 | 4575 | 0.31 | 769.5 | G300E | 1925748.21 | 15.11 | G300E | 425680.14 | 3.34
1069 | Story27 | B14 | 40 MPa RC Beam (27.5 cm x 25 cm) | Beam | 40MPa | Concrete Rectangular | 250 | 275 | 687.5 | 4575 | 0.31 | 769.5 | G300E | 1672489.29 | 13.12 | G300E | 720304.09 | 5.65
1070 | Story27 | B15 | 40 MPa RC Beam (27.5 cm x 25 cm) | Beam | 40MPa | Concrete Rectangular | 250 | 275 | 687.5 | 4575 | 0.31 | 769.5 | G300E | 1679678.57 | 13.18 | G300E | 720304.09 | 5.65
1071 | Story27 | B16 | 40 MPa RC Beam (27.5 cm x 25 cm) | Beam | 40MPa | Concrete Rectangular | 250 | 275 | 687.5 | 4800 | 0.33 | 807.34 | G300E | 2277440 | 17.87 | G300E | 1070853.92 | 8.4
1072 | Story27 | B17 | 40 MPa RC Beam (27.5 cm x 25 cm) | Beam | 40MPa | Concrete Rectangular | 250 | 275 | 687.5 | 4575 | 0.31 | 769.5 | G300E | 1507789.29 | 11.83 | G300E | 694092.86 | 5.45
1073 | Story27 | B18 | 40 MPa RC Beam (27.5 cm x 25 cm) | Beam | 40MPa | Concrete Rectangular | 250 | 275 | 687.5 | 4800 | 0.33 | 807.34 | G300E | 2300800 | 18.05 | G300E | 1297413.92 | 10.18
1074 | Story27 | B19 | 40 MPa RC Beam (27.5 cm x 25 cm) | Beam | 40MPa | Concrete Rectangular | 250 | 275 | 687.5 | 4575 | 0.31 | 769.5 | G300E | 1705494.64 | 13.38 | G300E | 720304.09 | 5.65
1075 | Story27 | B2 | 40 MPa RC Beam (27.5 cm x 25 cm) | Beam | 40MPa | Concrete Rectangular | 250 | 275 | 687.5 | 4575 | 0.31 | 769.5 | G300E | 1400603.57 | 10.99 | G300E | 1160742.86 | 9.11
1076 | Story27 | B20 | 40 MPa RC Beam (27.5 cm x 25 cm) | Beam | 40MPa | Concrete Rectangular | 250 | 275 | 687.5 | 4575 | 0.31 | 769.5 | G300E | 1704514.29 | 13.37 | G300E | 720304.09 | 5.65
1077 | Story27 | B21 | 40 MPa RC Beam (27.5 cm x 25 cm) | Beam | 40MPa | Concrete Rectangular | 250 | 275 | 687.5 | 4575 | 0.31 | 769.5 | G300E | 1923787.5 | 15.09 | G300E | 425680.14 | 3.34
1078 | Story27 | B22 | 40 MPa RC Beam (27.5 cm x 25 cm) | Beam | 40MPa | Concrete Rectangular | 250 | 275 | 687.5 | 4575 | 0.31 | 769.5 | G300E | 1468901.79 | 11.53 | G300E | 1540141.07 | 12.08
1079 | Story27 | B23 | 40 MPa RC Beam (27.5 cm x 25 cm) | Beam | 40MPa | Concrete Rectangular | 250 | 275 | 687.5 | 4575 | 0.31 | 769.5 | G300E | 1376748.21 | 10.8 | G300E | 1619550 | 12.71
1080 | Story27 | B24 | 40 MPa RC Beam (27.5 cm x 25 cm) | Beam | 40MPa | Concrete Rectangular | 250 | 275 | 687.5 | 4575 | 0.31 | 769.5 | G300E | 1799935.71 | 14.12 | G300E | 52422.47 | 0.41
1081 | Story27 | B25 | 40 MPa RC Beam (27.5 cm x 25 cm) | Beam | 40MPa | Concrete Rectangular | 250 | 275 | 687.5 | 4575 | 0.31 | 769.5 | G300E | 1505828.57 | 11.82 | G300E | 694092.86 | 5.45
1082 | Story27 | B26 | 40 MPa RC Beam (27.5 cm x 25 cm) | Beam | 40MPa | Concrete Rectangular | 250 | 275 | 687.5 | 4800 | 0.33 | 807.34 | G300E | 2284800 | 17.93 | G300E | 1297413.92 | 10.18
1083 | Story27 | B3 | 40 MPa RC Beam (27.5 cm x 25 cm) | Beam | 40MPa | Concrete Rectangular | 250 | 275 | 687.5 | 4575 | 0.31 | 769.5 | G300E | 1925748.21 | 15.11 | G300E | 425680.14 | 3.34
1084 | Story27 | B30 | 40 MPa RC Beam (27.5 cm x 25 cm) | Beam | 40MPa | Concrete Rectangular | 250 | 275 | 687.5 | 4575 | 0.31 | 769.5 | G300E | 2194170 | 17.22 | G300E | 1236597.64 | 9.7
1085 | Story27 | B31 | 40 MPa RC Beam (27.5 cm x 25 cm) | Beam | 40MPa | Concrete Rectangular | 250 | 275 | 687.5 | 4575 | 0.31 | 769.5 | G300E | 1507462.5 | 11.83 | G300E | 694092.86 | 5.45
1086 | Story27 | B32 | 40 MPa RC Beam (27.5 cm x 25 cm) | Beam | 40MPa | Concrete Rectangular | 250 | 275 | 687.5 | 4575 | 0.31 | 769.5 | G300E | 1800916.07 | 14.13 | G300E | 52422.47 | 0.41
1087 | Story27 | B33 | 40 MPa RC Beam (27.5 cm x 25 cm) | Beam | 40MPa | Concrete Rectangular | 250 | 275 | 687.5 | 4575 | 0.31 | 769.5 | G300E | 1377075 | 10.81 | G300E | 1619550 | 12.71
1088 | Story27 | B34 | 40 MPa RC Beam (27.5 cm x 25 cm) | Beam | 40MPa | Concrete Rectangular | 250 | 275 | 687.5 | 4575 | 0.31 | 769.5 | G300E | 1469555.36 | 11.53 | G300E | 1540141.07 | 12.08
1089 | Story27 | B35 | 40 MPa RC Beam (27.5 cm x 25 cm) | Beam | 40MPa | Concrete Rectangular | 250 | 275 | 687.5 | 4575 | 0.31 | 769.5 | G300E | 1800589.29 | 14.13 | G300E | 52422.47 | 0.41
1090 | Story27 | B36 | 40 MPa RC Beam (27.5 cm x 25 cm) | Beam | 40MPa | Concrete Rectangular | 250 | 275 | 687.5 | 4575 | 0.31 | 769.5 | G300E | 1705167.86 | 13.38 | G300E | 720304.09 | 5.65
1091 | Story27 | B37 | 40 MPa RC Beam (27.5 cm x 25 cm) | Beam | 40MPa | Concrete Rectangular | 250 | 275 | 687.5 | 4800 | 0.33 | 807.34 | G300E | 2306240 | 18.1 | G300E | 1297413.92 | 10.18
1092 | Story27 | B38 | 40 MPa RC Beam (27.5 cm x 25 cm) | Beam | 40MPa | Concrete Rectangular | 250 | 275 | 687.5 | 4575 | 0.31 | 769.5 | G300E | 2199355 | 17.26 | G300E | 1236597.64 | 9.7
1093 | Story27 | B4 | 40 MPa RC Beam (27.5 cm x 25 cm) | Beam | 40MPa | Concrete Rectangular | 250 | 275 | 687.5 | 4575 | 0.31 | 769.5 | G300E | 1468248.21 | 11.52 | G300E | 1540141.07 | 12.08
1094 | Story27 | B40 | 40 MPa RC Beam (27.5 cm x 25 cm) | Beam | 40MPa | Concrete Rectangular | 250 | 275 | 687.5 | 4575 | 0.31 | 769.5 | G300E | 2198135 | 17.25 | G300E | 1236597.64 | 9.7
1095 | Story27 | B41 | 40 MPa RC Beam (27.5 cm x 25 cm) | Beam | 40MPa | Concrete Rectangular | 250 | 275 | 687.5 | 4575 | 0.31 | 769.5 | G300E | 2195695 | 17.23 | G300E | 1236597.64 | 9.7
1096 | Story27 | B42 | 40 MPa RC Beam (27.5 cm x 25 cm) | Beam | 40MPa | Concrete Rectangular | 250 | 275 | 687.5 | 4575 | 0.31 | 769.5 | G300E | 1705167.86 | 13.38 | G300E | 720304.09 | 5.65
1097 | Story27 | B43 | 40 MPa RC Beam (27.5 cm x 25 cm) | Beam | 40MPa | Concrete Rectangular | 250 | 275 | 687.5 | 4575 | 0.31 | 769.5 | G300E | 1801242.86 | 14.13 | G300E | 52422.47 | 0.41
1098 | Story27 | B44 | 40 MPa RC Beam (27.5 cm x 25 cm) | Beam | 40MPa | Concrete Rectangular | 250 | 275 | 687.5 | 4575 | 0.31 | 769.5 | G300E | 1469228.57 | 11.53 | G300E | 1540141.07 | 12.08
1099 | Story27 | B45 | 40 MPa RC Beam (27.5 cm x 25 cm) | Beam | 40MPa | Concrete Rectangular | 250 | 275 | 687.5 | 4575 | 0.31 | 769.5 | G300E | 1481646.43 | 11.63 | G300E | 1156821.43 | 9.08
1100 | Story27 | B46 | 40 MPa RC Beam (27.5 cm x 25 cm) | Beam | 40MPa | Concrete Rectangular | 250 | 275 | 687.5 | 4575 | 0.31 | 769.5 | G300E | 1926728.57 | 15.12 | G300E | 425680.14 | 3.34
1101 | Story27 | B47 | 40 MPa RC Beam (27.5 cm x 25 cm) | Beam | 40MPa | Concrete Rectangular | 250 | 275 | 687.5 | 4575 | 0.31 | 769.5 | G300E | 1926728.57 | 15.12 | G300E | 425680.14 | 3.34
1102 | Story27 | B48 | 40 MPa RC Beam (27.5 cm x 25 cm) | Beam | 40MPa | Concrete Rectangular | 250 | 275 | 687.5 | 4575 | 0.31 | 769.5 | G300E | 1703860.71 | 13.37 | G300E | 720304.09 | 5.65
1103 | Story27 | B49 | 40 MPa RC Beam (27.5 cm x 25 cm) | Beam | 40MPa | Concrete Rectangular | 250 | 275 | 687.5 | 4575 | 0.31 | 769.5 | G300E | 1802550 | 14.14 | G300E | 52422.47 | 0.41
1104 | Story27 | B5 | 40 MPa RC Beam (27.5 cm x 25 cm) | Beam | 40MPa | Concrete Rectangular | 250 | 275 | 687.5 | 4575 | 0.31 | 769.5 | G300E | 1797648.21 | 14.11 | G300E | 52422.47 | 0.41
1105 | Story27 | B50 | 40 MPa RC Beam (27.5 cm x 25 cm) | Beam | 40MPa | Concrete Rectangular | 250 | 275 | 687.5 | 4575 | 0.31 | 769.5 | G300E | 1506155.36 | 11.82 | G300E | 694092.86 | 5.45
1106 | Story27 | B51 | 40 MPa RC Beam (27.5 cm x 25 cm) | Beam | 40MPa | Concrete Rectangular | 250 | 275 | 687.5 | 4575 | 0.31 | 769.5 | G300E | 1802550 | 14.14 | G300E | 52422.47 | 0.41
1107 | Story27 | B52 | 40 MPa RC Beam (27.5 cm x 25 cm) | Beam | 40MPa | Concrete Rectangular | 250 | 275 | 687.5 | 4575 | 0.31 | 769.5 | G300E | 1704187.5 | 13.37 | G300E | 720304.09 | 5.65
1108 | Story27 | B53 | 40 MPa RC Beam (27.5 cm x 25 cm) | Beam | 40MPa | Concrete Rectangular | 250 | 275 | 687.5 | 4575 | 0.31 | 769.5 | G300E | 1925748.21 | 15.11 | G300E | 425680.14 | 3.34
1109 | Story27 | B54 | 40 MPa RC Beam (27.5 cm x 25 cm) | Beam | 40MPa | Concrete Rectangular | 250 | 275 | 687.5 | 4575 | 0.31 | 769.5 | G300E | 1924441.07 | 15.1 | G300E | 425680.14 | 3.34
1110 | Story27 | B55 | 40 MPa RC Beam (27.5 cm x 25 cm) | Beam | 40MPa | Concrete Rectangular | 250 | 275 | 687.5 | 4575 | 0.31 | 769.5 | G300E | 1481646.43 | 11.63 | G300E | 1156821.43 | 9.08
1111 | Story27 | B56 | 40 MPa RC Beam (27.5 cm x 25 cm) | Beam | 40MPa | Concrete Rectangular | 250 | 275 | 687.5 | 4575 | 0.31 | 769.5 | G300E | 1481646.43 | 11.63 | G300E | 1156821.43 | 9.08
1112 | Story27 | B57 | 40 MPa RC Beam (27.5 cm x 25 cm) | Beam | 40MPa | Concrete Rectangular | 250 | 275 | 687.5 | 4575 | 0.31 | 769.5 | G300E | 1469555.36 | 11.53 | G300E | 1540141.07 | 12.08
1113 | Story27 | B58 | 40 MPa RC Beam (27.5 cm x 25 cm) | Beam | 40MPa | Concrete Rectangular | 250 | 275 | 687.5 | 4575 | 0.31 | 769.5 | G300E | 1377075 | 10.81 | G300E | 1619550 | 12.71
1114 | Story27 | B59 | 40 MPa RC Beam (27.5 cm x 25 cm) | Beam | 40MPa | Concrete Rectangular | 250 | 275 | 687.5 | 4575 | 0.31 | 769.5 | G300E | 1469555.36 | 11.53 | G300E | 1540141.07 | 12.08
1115 | Story27 | B6 | 40 MPa RC Beam (27.5 cm x 25 cm) | Beam | 40MPa | Concrete Rectangular | 250 | 275 | 687.5 | 4575 | 0.31 | 769.5 | G300E | 1376094.64 | 10.8 | G300E | 1619550 | 12.71
1116 | Story27 | B60 | 40 MPa RC Beam (27.5 cm x 25 cm) | Beam | 40MPa | Concrete Rectangular | 250 | 275 | 687.5 | 4575 | 0.31 | 769.5 | G300E | 1481319.64 | 11.62 | G300E | 1156821.43 | 9.08
1117 | Story27 | B7 | 40 MPa RC Beam (27.5 cm x 25 cm) | Beam | 40MPa | Concrete Rectangular | 250 | 275 | 687.5 | 4575 | 0.31 | 769.5 | G300E | 1799935.71 | 14.12 | G300E | 52422.47 | 0.41
1118 | Story27 | B8 | 40 MPa RC Beam (27.5 cm x 25 cm) | Beam | 40MPa | Concrete Rectangular | 250 | 275 | 687.5 | 4575 | 0.31 | 769.5 | G300E | 1468901.79 | 11.53 | G300E | 1540141.07 | 12.08
1119 | Story27 | B9 | 40 MPa RC Beam (27.5 cm x 25 cm) | Beam | 40MPa | Concrete Rectangular | 250 | 275 | 687.5 | 4575 | 0.31 | 769.5 | G300E | 1923460.71 | 15.09 | G300E | 425680.14 | 3.34
1120 | Story28 | B1 | 40 MPa RC Beam (27.5 cm x 25 cm) | Beam | 40MPa | Concrete Rectangular | 250 | 275 | 687.5 | 4575 | 0.31 | 769.5 | G300E | 1413021.43 | 11.09 | G300E | 1156821.43 | 9.08
1121 | Story28 | B10 | 40 MPa RC Beam (27.5 cm x 25 cm) | Beam | 40MPa | Concrete Rectangular | 250 | 275 | 687.5 | 4575 | 0.31 | 769.5 | G300E | 1425112.5 | 11.18 | G300E | 1156821.43 | 9.08
1122 | Story28 | B11 | 40 MPa RC Beam (27.5 cm x 25 cm) | Beam | 40MPa | Concrete Rectangular | 250 | 275 | 687.5 | 4575 | 0.31 | 769.5 | G300E | 1425112.5 | 11.18 | G300E | 1156821.43 | 9.08
1123 | Story28 | B12 | 40 MPa RC Beam (27.5 cm x 25 cm) | Beam | 40MPa | Concrete Rectangular | 250 | 275 | 687.5 | 4575 | 0.31 | 769.5 | G300E | 1397008.93 | 10.96 | G300E | 1432301.79 | 11.24
1124 | Story28 | B13 | 40 MPa RC Beam (27.5 cm x 25 cm) | Beam | 40MPa | Concrete Rectangular | 250 | 275 | 687.5 | 4575 | 0.31 | 769.5 | G300E | 1746669.64 | 13.71 | G300E | 52422.47 | 0.41
1125 | Story28 | B14 | 40 MPa RC Beam (27.5 cm x 25 cm) | Beam | 40MPa | Concrete Rectangular | 250 | 275 | 687.5 | 4575 | 0.31 | 769.5 | G300E | 1652555.36 | 12.97 | G300E | 720304.09 | 5.65
1126 | Story28 | B15 | 40 MPa RC Beam (27.5 cm x 25 cm) | Beam | 40MPa | Concrete Rectangular | 250 | 275 | 687.5 | 4575 | 0.31 | 769.5 | G300E | 1659744.64 | 13.02 | G300E | 720304.09 | 5.65
1127 | Story28 | B16 | 40 MPa RC Beam (27.5 cm x 25 cm) | Beam | 40MPa | Concrete Rectangular | 250 | 275 | 687.5 | 4800 | 0.33 | 807.34 | G300E | 2339520 | 18.36 | G300E | 1297413.92 | 10.18
1128 | Story28 | B17 | 40 MPa RC Beam (27.5 cm x 25 cm) | Beam | 40MPa | Concrete Rectangular | 250 | 275 | 687.5 | 4575 | 0.31 | 769.5 | G300E | 1412041.07 | 11.08 | G300E | 694092.86 | 5.45
1129 | Story28 | B18 | 40 MPa RC Beam (27.5 cm x 25 cm) | Beam | 40MPa | Concrete Rectangular | 250 | 275 | 687.5 | 4800 | 0.33 | 807.34 | G300E | 2363840 | 18.55 | G300E | 1297413.92 | 10.18
1130 | Story28 | B19 | 40 MPa RC Beam (27.5 cm x 25 cm) | Beam | 40MPa | Concrete Rectangular | 250 | 275 | 687.5 | 4575 | 0.31 | 769.5 | G300E | 1686214.29 | 13.23 | G300E | 604621.95 | 4.74
1131 | Story28 | B2 | 40 MPa RC Beam (27.5 cm x 25 cm) | Beam | 40MPa | Concrete Rectangular | 250 | 275 | 687.5 | 4575 | 0.31 | 769.5 | G300E | 1416289.29 | 11.11 | G300E | 1156821.43 | 9.08
1132 | Story28 | B20 | 40 MPa RC Beam (27.5 cm x 25 cm) | Beam | 40MPa | Concrete Rectangular | 250 | 275 | 687.5 | 4575 | 0.31 | 769.5 | G300E | 1684907.14 | 13.22 | G300E | 604621.95 | 4.74
1133 | Story28 | B21 | 40 MPa RC Beam (27.5 cm x 25 cm) | Beam | 40MPa | Concrete Rectangular | 250 | 275 | 687.5 | 4575 | 0.31 | 769.5 | G300E | 1747323.21 | 13.71 | G300E | 399468.9 | 3.13
1134 | Story28 | B22 | 40 MPa RC Beam (27.5 cm x 25 cm) | Beam | 40MPa | Concrete Rectangular | 250 | 275 | 687.5 | 4575 | 0.31 | 769.5 | G300E | 1398642.86 | 10.97 | G300E | 1431321.43 | 11.23
1135 | Story28 | B23 | 40 MPa RC Beam (27.5 cm x 25 cm) | Beam | 40MPa | Concrete Rectangular | 250 | 275 | 687.5 | 4575 | 0.31 | 769.5 | G300E | 1374133.93 | 10.78 | G300E | 1647000 | 12.92
1136 | Story28 | B24 | 40 MPa RC Beam (27.5 cm x 25 cm) | Beam | 40MPa | Concrete Rectangular | 250 | 275 | 687.5 | 4575 | 0.31 | 769.5 | G300E | 1857123.21 | 14.57 | G300E | 78633.71 | 0.62
1137 | Story28 | B25 | 40 MPa RC Beam (27.5 cm x 25 cm) | Beam | 40MPa | Concrete Rectangular | 250 | 275 | 687.5 | 4575 | 0.31 | 769.5 | G300E | 1410407.14 | 11.07 | G300E | 694092.86 | 5.45
1138 | Story28 | B26 | 40 MPa RC Beam (27.5 cm x 25 cm) | Beam | 40MPa | Concrete Rectangular | 250 | 275 | 687.5 | 4800 | 0.33 | 807.34 | G300E | 2346880 | 18.41 | G300E | 1297413.92 | 10.18
1139 | Story28 | B3 | 40 MPa RC Beam (27.5 cm x 25 cm) | Beam | 40MPa | Concrete Rectangular | 250 | 275 | 687.5 | 4575 | 0.31 | 769.5 | G300E | 1745689.29 | 13.7 | G300E | 52422.47 | 0.41
1140 | Story28 | B30 | 40 MPa RC Beam (27.5 cm x 25 cm) | Beam | 40MPa | Concrete Rectangular | 250 | 275 | 687.5 | 4575 | 0.31 | 769.5 | G300E | 2254560 | 17.69 | G300E | 1236597.64 | 9.7
1141 | Story28 | B31 | 40 MPa RC Beam (27.5 cm x 25 cm) | Beam | 40MPa | Concrete Rectangular | 250 | 275 | 687.5 | 4575 | 0.31 | 769.5 | G300E | 1338841.07 | 10.51 | G300E | 694092.86 | 5.45
1142 | Story28 | B32 | 40 MPa RC Beam (27.5 cm x 25 cm) | Beam | 40MPa | Concrete Rectangular | 250 | 275 | 687.5 | 4575 | 0.31 | 769.5 | G300E | 1858103.57 | 14.58 | G300E | 78633.71 | 0.62
1143 | Story28 | B33 | 40 MPa RC Beam (27.5 cm x 25 cm) | Beam | 40MPa | Concrete Rectangular | 250 | 275 | 687.5 | 4575 | 0.31 | 769.5 | G300E | 1374460.71 | 10.78 | G300E | 1647000 | 12.92
1144 | Story28 | B34 | 40 MPa RC Beam (27.5 cm x 25 cm) | Beam | 40MPa | Concrete Rectangular | 250 | 275 | 687.5 | 4575 | 0.31 | 769.5 | G300E | 1399296.43 | 10.98 | G300E | 1432301.79 | 11.24
1145 | Story28 | B35 | 40 MPa RC Beam (27.5 cm x 25 cm) | Beam | 40MPa | Concrete Rectangular | 250 | 275 | 687.5 | 4575 | 0.31 | 769.5 | G300E | 1859083.93 | 14.59 | G300E | 78633.71 | 0.62
1146 | Story28 | B36 | 40 MPa RC Beam (27.5 cm x 25 cm) | Beam | 40MPa | Concrete Rectangular | 250 | 275 | 687.5 | 4575 | 0.31 | 769.5 | G300E | 1685560.71 | 13.23 | G300E | 720304.09 | 5.65
1147 | Story28 | B37 | 40 MPa RC Beam (27.5 cm x 25 cm) | Beam | 40MPa | Concrete Rectangular | 250 | 275 | 687.5 | 4800 | 0.33 | 807.34 | G300E | 2368960 | 18.59 | G300E | 1297413.92 | 10.18
1148 | Story28 | B38 | 40 MPa RC Beam (27.5 cm x 25 cm) | Beam | 40MPa | Concrete Rectangular | 250 | 275 | 687.5 | 4575 | 0.31 | 769.5 | G300E | 2258830 | 17.72 | G300E | 1236597.64 | 9.7
1149 | Story28 | B4 | 40 MPa RC Beam (27.5 cm x 25 cm) | Beam | 40MPa | Concrete Rectangular | 250 | 275 | 687.5 | 4575 | 0.31 | 769.5 | G300E | 1398316.07 | 10.97 | G300E | 1430341.07 | 11.22
1150 | Story28 | B40 | 40 MPa RC Beam (27.5 cm x 25 cm) | Beam | 40MPa | Concrete Rectangular | 250 | 275 | 687.5 | 4575 | 0.31 | 769.5 | G300E | 2257915 | 17.72 | G300E | 1236597.64 | 9.7
1151 | Story28 | B41 | 40 MPa RC Beam (27.5 cm x 25 cm) | Beam | 40MPa | Concrete Rectangular | 250 | 275 | 687.5 | 4575 | 0.31 | 769.5 | G300E | 2255780 | 17.7 | G300E | 1236597.64 | 9.7
1152 | Story28 | B42 | 40 MPa RC Beam (27.5 cm x 25 cm) | Beam | 40MPa | Concrete Rectangular | 250 | 275 | 687.5 | 4575 | 0.31 | 769.5 | G300E | 1685887.5 | 13.23 | G300E | 720304.09 | 5.65
1153 | Story28 | B43 | 40 MPa RC Beam (27.5 cm x 25 cm) | Beam | 40MPa | Concrete Rectangular | 250 | 275 | 687.5 | 4575 | 0.31 | 769.5 | G300E | 1858430.36 | 14.58 | G300E | 78633.71 | 0.62
1154 | Story28 | B44 | 40 MPa RC Beam (27.5 cm x 25 cm) | Beam | 40MPa | Concrete Rectangular | 250 | 275 | 687.5 | 4575 | 0.31 | 769.5 | G300E | 1398642.86 | 10.97 | G300E | 1432301.79 | 11.24
1155 | Story28 | B45 | 40 MPa RC Beam (27.5 cm x 25 cm) | Beam | 40MPa | Concrete Rectangular | 250 | 275 | 687.5 | 4575 | 0.31 | 769.5 | G300E | 1425439.29 | 11.18 | G300E | 1156821.43 | 9.08
1156 | Story28 | B46 | 40 MPa RC Beam (27.5 cm x 25 cm) | Beam | 40MPa | Concrete Rectangular | 250 | 275 | 687.5 | 4575 | 0.31 | 769.5 | G300E | 1749937.5 | 13.73 | G300E | 399468.9 | 3.13
1157 | Story28 | B47 | 40 MPa RC Beam (27.5 cm x 25 cm) | Beam | 40MPa | Concrete Rectangular | 250 | 275 | 687.5 | 4575 | 0.31 | 769.5 | G300E | 1750264.29 | 13.73 | G300E | 399468.9 | 3.13
1158 | Story28 | B48 | 40 MPa RC Beam (27.5 cm x 25 cm) | Beam | 40MPa | Concrete Rectangular | 250 | 275 | 687.5 | 4575 | 0.31 | 769.5 | G300E | 1684580.36 | 13.22 | G300E | 720304.09 | 5.65
1159 | Story28 | B49 | 40 MPa RC Beam (27.5 cm x 25 cm) | Beam | 40MPa | Concrete Rectangular | 250 | 275 | 687.5 | 4575 | 0.31 | 769.5 | G300E | 1860064.29 | 14.59 | G300E | 78633.71 | 0.62
1160 | Story28 | B5 | 40 MPa RC Beam (27.5 cm x 25 cm) | Beam | 40MPa | Concrete Rectangular | 250 | 275 | 687.5 | 4575 | 0.31 | 769.5 | G300E | 1855162.5 | 14.56 | G300E | 78633.71 | 0.62
1161 | Story28 | B50 | 40 MPa RC Beam (27.5 cm x 25 cm) | Beam | 40MPa | Concrete Rectangular | 250 | 275 | 687.5 | 4575 | 0.31 | 769.5 | G300E | 1338187.5 | 10.5 | G300E | 694092.86 | 5.45
1162 | Story28 | B51 | 40 MPa RC Beam (27.5 cm x 25 cm) | Beam | 40MPa | Concrete Rectangular | 250 | 275 | 687.5 | 4575 | 0.31 | 769.5 | G300E | 1859410.71 | 14.59 | G300E | 78633.71 | 0.62
1163 | Story28 | B52 | 40 MPa RC Beam (27.5 cm x 25 cm) | Beam | 40MPa | Concrete Rectangular | 250 | 275 | 687.5 | 4575 | 0.31 | 769.5 | G300E | 1684580.36 | 13.22 | G300E | 604621.95 | 4.74
1164 | Story28 | B53 | 40 MPa RC Beam (27.5 cm x 25 cm) | Beam | 40MPa | Concrete Rectangular | 250 | 275 | 687.5 | 4575 | 0.31 | 769.5 | G300E | 1748957.14 | 13.72 | G300E | 399468.9 | 3.13
1165 | Story28 | B54 | 40 MPa RC Beam (27.5 cm x 25 cm) | Beam | 40MPa | Concrete Rectangular | 250 | 275 | 687.5 | 4575 | 0.31 | 769.5 | G300E | 1747976.79 | 13.72 | G300E | 399468.9 | 3.13
1166 | Story28 | B55 | 40 MPa RC Beam (27.5 cm x 25 cm) | Beam | 40MPa | Concrete Rectangular | 250 | 275 | 687.5 | 4575 | 0.31 | 769.5 | G300E | 1424785.71 | 11.18 | G300E | 1156821.43 | 9.08
1167 | Story28 | B56 | 40 MPa RC Beam (27.5 cm x 25 cm) | Beam | 40MPa | Concrete Rectangular | 250 | 275 | 687.5 | 4575 | 0.31 | 769.5 | G300E | 1425439.29 | 11.18 | G300E | 1156821.43 | 9.08
1168 | Story28 | B57 | 40 MPa RC Beam (27.5 cm x 25 cm) | Beam | 40MPa | Concrete Rectangular | 250 | 275 | 687.5 | 4575 | 0.31 | 769.5 | G300E | 1399296.43 | 10.98 | G300E | 1432301.79 | 11.24
1169 | Story28 | B58 | 40 MPa RC Beam (27.5 cm x 25 cm) | Beam | 40MPa | Concrete Rectangular | 250 | 275 | 687.5 | 4575 | 0.31 | 769.5 | G300E | 1374460.71 | 10.78 | G300E | 1648960.71 | 12.94
1170 | Story28 | B59 | 40 MPa RC Beam (27.5 cm x 25 cm) | Beam | 40MPa | Concrete Rectangular | 250 | 275 | 687.5 | 4575 | 0.31 | 769.5 | G300E | 1398642.86 | 10.97 | G300E | 1432301.79 | 11.24
1171 | Story28 | B6 | 40 MPa RC Beam (27.5 cm x 25 cm) | Beam | 40MPa | Concrete Rectangular | 250 | 275 | 687.5 | 4575 | 0.31 | 769.5 | G300E | 1374133.93 | 10.78 | G300E | 1647000 | 12.92
1172 | Story28 | B60 | 40 MPa RC Beam (27.5 cm x 25 cm) | Beam | 40MPa | Concrete Rectangular | 250 | 275 | 687.5 | 4575 | 0.31 | 769.5 | G300E | 1425112.5 | 11.18 | G300E | 1156821.43 | 9.08
1173 | Story28 | B7 | 40 MPa RC Beam (27.5 cm x 25 cm) | Beam | 40MPa | Concrete Rectangular | 250 | 275 | 687.5 | 4575 | 0.31 | 769.5 | G300E | 1857123.21 | 14.57 | G300E | 78633.71 | 0.62
1174 | Story28 | B8 | 40 MPa RC Beam (27.5 cm x 25 cm) | Beam | 40MPa | Concrete Rectangular | 250 | 275 | 687.5 | 4575 | 0.31 | 769.5 | G300E | 1398969.64 | 10.98 | G300E | 1430341.07 | 11.22
1175 | Story28 | B9 | 40 MPa RC Beam (27.5 cm x 25 cm) | Beam | 40MPa | Concrete Rectangular | 250 | 275 | 687.5 | 4575 | 0.31 | 769.5 | G300E | 1746996.43 | 13.71 | G300E | 399468.9 | 3.13
1176 | Story29 | B1 | 40 MPa RC Beam (27.5 cm x 25 cm) | Beam | 40MPa | Concrete Rectangular | 250 | 275 | 687.5 | 4587.5 | 0.32 | 771.6 | G300E | 1425729.46 | 11.19 | G300E | 1159982.14 | 9.1
1177 | Story29 | B10 | 40 MPa RC Beam (27.5 cm x 25 cm) | Beam | 40MPa | Concrete Rectangular | 250 | 275 | 687.5 | 4587.5 | 0.32 | 771.6 | G300E | 1440802.68 | 11.31 | G300E | 1159982.14 | 9.1
1178 | Story29 | B11 | 40 MPa RC Beam (27.5 cm x 25 cm) | Beam | 40MPa | Concrete Rectangular | 250 | 275 | 687.5 | 4587.5 | 0.32 | 771.6 | G300E | 1440802.68 | 11.31 | G300E | 1159982.14 | 9.1
1179 | Story29 | B12 | 40 MPa RC Beam (27.5 cm x 25 cm) | Beam | 40MPa | Concrete Rectangular | 250 | 275 | 687.5 | 4587.5 | 0.32 | 771.6 | G300E | 1485694.64 | 11.66 | G300E | 1199303.57 | 9.41
1180 | Story29 | B13 | 40 MPa RC Beam (27.5 cm x 25 cm) | Beam | 40MPa | Concrete Rectangular | 250 | 275 | 687.5 | 4587.5 | 0.32 | 771.6 | G300E | 1764221.43 | 13.84 | G300E | 400560.35 | 3.14
1181 | Story29 | B14 | 40 MPa RC Beam (27.5 cm x 25 cm) | Beam | 40MPa | Concrete Rectangular | 250 | 275 | 687.5 | 4587.5 | 0.32 | 771.6 | G300E | 1673126.79 | 13.13 | G300E | 722272.14 | 5.67
1182 | Story29 | B15 | 40 MPa RC Beam (27.5 cm x 25 cm) | Beam | 40MPa | Concrete Rectangular | 250 | 275 | 687.5 | 4587.5 | 0.32 | 771.6 | G300E | 1680663.39 | 13.19 | G300E | 722272.14 | 5.67
1183 | Story29 | B16 | 40 MPa RC Beam (27.5 cm x 25 cm) | Beam | 40MPa | Concrete Rectangular | 250 | 275 | 687.5 | 4800 | 0.33 | 807.34 | G300E | 2414080 | 18.94 | G300E | 1297413.92 | 10.18
1184 | Story29 | B17 | 40 MPa RC Beam (27.5 cm x 25 cm) | Beam | 40MPa | Concrete Rectangular | 250 | 275 | 687.5 | 4587.5 | 0.32 | 771.6 | G300E | 1323493.75 | 10.38 | G300E | 695989.29 | 5.46
1185 | Story29 | B18 | 40 MPa RC Beam (27.5 cm x 25 cm) | Beam | 40MPa | Concrete Rectangular | 250 | 275 | 687.5 | 4800 | 0.33 | 807.34 | G300E | 2435200 | 19.11 | G300E | 1297413.92 | 10.18
1186 | Story29 | B19 | 40 MPa RC Beam (27.5 cm x 25 cm) | Beam | 40MPa | Concrete Rectangular | 250 | 275 | 687.5 | 4587.5 | 0.32 | 771.6 | G300E | 1707205.36 | 13.4 | G300E | 722272.14 | 5.67
1187 | Story29 | B2 | 40 MPa RC Beam (27.5 cm x 25 cm) | Beam | 40MPa | Concrete Rectangular | 250 | 275 | 687.5 | 4587.5 | 0.32 | 771.6 | G300E | 1429661.61 | 11.22 | G300E | 1159982.14 | 9.1
1188 | Story29 | B20 | 40 MPa RC Beam (27.5 cm x 25 cm) | Beam | 40MPa | Concrete Rectangular | 250 | 275 | 687.5 | 4587.5 | 0.32 | 771.6 | G300E | 1706877.68 | 13.39 | G300E | 722272.14 | 5.67
1189 | Story29 | B21 | 40 MPa RC Beam (27.5 cm x 25 cm) | Beam | 40MPa | Concrete Rectangular | 250 | 275 | 687.5 | 4587.5 | 0.32 | 771.6 | G300E | 1765204.46 | 13.85 | G300E | 400560.35 | 3.14
1190 | Story29 | B22 | 40 MPa RC Beam (27.5 cm x 25 cm) | Beam | 40MPa | Concrete Rectangular | 250 | 275 | 687.5 | 4587.5 | 0.32 | 771.6 | G300E | 1487660.71 | 11.67 | G300E | 1199303.57 | 9.41
1191 | Story29 | B23 | 40 MPa RC Beam (27.5 cm x 25 cm) | Beam | 40MPa | Concrete Rectangular | 250 | 275 | 687.5 | 4587.5 | 0.32 | 771.6 | G300E | 1390012.5 | 10.91 | G300E | 1680991.07 | 13.19
1192 | Story29 | B24 | 40 MPa RC Beam (27.5 cm x 25 cm) | Beam | 40MPa | Concrete Rectangular | 250 | 275 | 687.5 | 4587.5 | 0.32 | 771.6 | G300E | 1888083.93 | 14.81 | G300E | 78848.56 | 0.62
1193 | Story29 | B25 | 40 MPa RC Beam (27.5 cm x 25 cm) | Beam | 40MPa | Concrete Rectangular | 250 | 275 | 687.5 | 4587.5 | 0.32 | 771.6 | G300E | 1322183.04 | 10.37 | G300E | 695989.29 | 5.46
1194 | Story29 | B26 | 40 MPa RC Beam (27.5 cm x 25 cm) | Beam | 40MPa | Concrete Rectangular | 250 | 275 | 687.5 | 4800 | 0.33 | 807.34 | G300E | 2421760 | 19 | G300E | 1297413.92 | 10.18
1195 | Story29 | B3 | 40 MPa RC Beam (27.5 cm x 25 cm) | Beam | 40MPa | Concrete Rectangular | 250 | 275 | 687.5 | 4587.5 | 0.32 | 771.6 | G300E | 1763893.75 | 13.84 | G300E | 400560.35 | 3.14
1196 | Story29 | B30 | 40 MPa RC Beam (27.5 cm x 25 cm) | Beam | 40MPa | Concrete Rectangular | 250 | 275 | 687.5 | 4587.5 | 0.32 | 771.6 | G300E | 2328003.33 | 18.27 | G300E | 1239976.32 | 9.73
1197 | Story29 | B31 | 40 MPa RC Beam (27.5 cm x 25 cm) | Beam | 40MPa | Concrete Rectangular | 250 | 275 | 687.5 | 4587.5 | 0.32 | 771.6 | G300E | 1322183.04 | 10.37 | G300E | 695989.29 | 5.46
1198 | Story29 | B32 | 40 MPa RC Beam (27.5 cm x 25 cm) | Beam | 40MPa | Concrete Rectangular | 250 | 275 | 687.5 | 4587.5 | 0.32 | 771.6 | G300E | 1888739.29 | 14.82 | G300E | 78848.56 | 0.62
1199 | Story29 | B33 | 40 MPa RC Beam (27.5 cm x 25 cm) | Beam | 40MPa | Concrete Rectangular | 250 | 275 | 687.5 | 4587.5 | 0.32 | 771.6 | G300E | 1390667.86 | 10.91 | G300E | 1682957.14 | 13.21
1200 | Story29 | B34 | 40 MPa RC Beam (27.5 cm x 25 cm) | Beam | 40MPa | Concrete Rectangular | 250 | 275 | 687.5 | 4587.5 | 0.32 | 771.6 | G300E | 1488316.07 | 11.68 | G300E | 1200286.61 | 9.42
1201 | Story29 | B35 | 40 MPa RC Beam (27.5 cm x 25 cm) | Beam | 40MPa | Concrete Rectangular | 250 | 275 | 687.5 | 4587.5 | 0.32 | 771.6 | G300E | 1890050 | 14.83 | G300E | 78848.56 | 0.62
1202 | Story29 | B36 | 40 MPa RC Beam (27.5 cm x 25 cm) | Beam | 40MPa | Concrete Rectangular | 250 | 275 | 687.5 | 4587.5 | 0.32 | 771.6 | G300E | 1706877.68 | 13.39 | G300E | 722272.14 | 5.67
1203 | Story29 | B37 | 40 MPa RC Beam (27.5 cm x 25 cm) | Beam | 40MPa | Concrete Rectangular | 250 | 275 | 687.5 | 4800 | 0.33 | 807.34 | G300E | 2439040 | 19.14 | G300E | 1297413.92 | 10.18
1204 | Story29 | B38 | 40 MPa RC Beam (27.5 cm x 25 cm) | Beam | 40MPa | Concrete Rectangular | 250 | 275 | 687.5 | 4587.5 | 0.32 | 771.6 | G300E | 2332285 | 18.3 | G300E | 1239976.32 | 9.73
1205 | Story29 | B4 | 40 MPa RC Beam (27.5 cm x 25 cm) | Beam | 40MPa | Concrete Rectangular | 250 | 275 | 687.5 | 4587.5 | 0.32 | 771.6 | G300E | 1486350 | 11.66 | G300E | 1199303.57 | 9.41
1206 | Story29 | B40 | 40 MPa RC Beam (27.5 cm x 25 cm) | Beam | 40MPa | Concrete Rectangular | 250 | 275 | 687.5 | 4587.5 | 0.32 | 771.6 | G300E | 2331673.33 | 18.3 | G300E | 1239976.32 | 9.73
1207 | Story29 | B41 | 40 MPa RC Beam (27.5 cm x 25 cm) | Beam | 40MPa | Concrete Rectangular | 250 | 275 | 687.5 | 4587.5 | 0.32 | 771.6 | G300E | 2330144.17 | 18.28 | G300E | 1239976.32 | 9.73
1208 | Story29 | B42 | 40 MPa RC Beam (27.5 cm x 25 cm) | Beam | 40MPa | Concrete Rectangular | 250 | 275 | 687.5 | 4587.5 | 0.32 | 771.6 | G300E | 1706877.68 | 13.39 | G300E | 722272.14 | 5.67
1209 | Story29 | B43 | 40 MPa RC Beam (27.5 cm x 25 cm) | Beam | 40MPa | Concrete Rectangular | 250 | 275 | 687.5 | 4587.5 | 0.32 | 771.6 | G300E | 1889394.64 | 14.82 | G300E | 78848.56 | 0.62
1210 | Story29 | B44 | 40 MPa RC Beam (27.5 cm x 25 cm) | Beam | 40MPa | Concrete Rectangular | 250 | 275 | 687.5 | 4587.5 | 0.32 | 771.6 | G300E | 1487660.71 | 11.67 | G300E | 1199303.57 | 9.41
1211 | Story29 | B45 | 40 MPa RC Beam (27.5 cm x 25 cm) | Beam | 40MPa | Concrete Rectangular | 250 | 275 | 687.5 | 4587.5 | 0.32 | 771.6 | G300E | 1440802.68 | 11.31 | G300E | 1159982.14 | 9.1
1212 | Story29 | B46 | 40 MPa RC Beam (27.5 cm x 25 cm) | Beam | 40MPa | Concrete Rectangular | 250 | 275 | 687.5 | 4587.5 | 0.32 | 771.6 | G300E | 1767498.21 | 13.87 | G300E | 400560.35 | 3.14
1213 | Story29 | B47 | 40 MPa RC Beam (27.5 cm x 25 cm) | Beam | 40MPa | Concrete Rectangular | 250 | 275 | 687.5 | 4587.5 | 0.32 | 771.6 | G300E | 1767825.89 | 13.87 | G300E | 400560.35 | 3.14
1214 | Story29 | B48 | 40 MPa RC Beam (27.5 cm x 25 cm) | Beam | 40MPa | Concrete Rectangular | 250 | 275 | 687.5 | 4587.5 | 0.32 | 771.6 | G300E | 1705894.64 | 13.39 | G300E | 722272.14 | 5.67
1215 | Story29 | B49 | 40 MPa RC Beam (27.5 cm x 25 cm) | Beam | 40MPa | Concrete Rectangular | 250 | 275 | 687.5 | 4587.5 | 0.32 | 771.6 | G300E | 1890377.68 | 14.83 | G300E | 78848.56 | 0.62
1216 | Story29 | B5 | 40 MPa RC Beam (27.5 cm x 25 cm) | Beam | 40MPa | Concrete Rectangular | 250 | 275 | 687.5 | 4587.5 | 0.32 | 771.6 | G300E | 1885790.18 | 14.8 | G300E | 78848.56 | 0.62
1217 | Story29 | B50 | 40 MPa RC Beam (27.5 cm x 25 cm) | Beam | 40MPa | Concrete Rectangular | 250 | 275 | 687.5 | 4587.5 | 0.32 | 771.6 | G300E | 1321527.68 | 10.37 | G300E | 695989.29 | 5.46
1218 | Story29 | B51 | 40 MPa RC Beam (27.5 cm x 25 cm) | Beam | 40MPa | Concrete Rectangular | 250 | 275 | 687.5 | 4587.5 | 0.32 | 771.6 | G300E | 1890050 | 14.83 | G300E | 78848.56 | 0.62
1219 | Story29 | B52 | 40 MPa RC Beam (27.5 cm x 25 cm) | Beam | 40MPa | Concrete Rectangular | 250 | 275 | 687.5 | 4587.5 | 0.32 | 771.6 | G300E | 1705894.64 | 13.39 | G300E | 722272.14 | 5.67
1220 | Story29 | B53 | 40 MPa RC Beam (27.5 cm x 25 cm) | Beam | 40MPa | Concrete Rectangular | 250 | 275 | 687.5 | 4587.5 | 0.32 | 771.6 | G300E | 1767170.54 | 13.87 | G300E | 400560.35 | 3.14
1221 | Story29 | B54 | 40 MPa RC Beam (27.5 cm x 25 cm) | Beam | 40MPa | Concrete Rectangular | 250 | 275 | 687.5 | 4587.5 | 0.32 | 771.6 | G300E | 1766515.18 | 13.86 | G300E | 400560.35 | 3.14
1222 | Story29 | B55 | 40 MPa RC Beam (27.5 cm x 25 cm) | Beam | 40MPa | Concrete Rectangular | 250 | 275 | 687.5 | 4587.5 | 0.32 | 771.6 | G300E | 1440802.68 | 11.31 | G300E | 1159982.14 | 9.1
1223 | Story29 | B56 | 40 MPa RC Beam (27.5 cm x 25 cm) | Beam | 40MPa | Concrete Rectangular | 250 | 275 | 687.5 | 4587.5 | 0.32 | 771.6 | G300E | 1440802.68 | 11.31 | G300E | 1159982.14 | 9.1
1224 | Story29 | B57 | 40 MPa RC Beam (27.5 cm x 25 cm) | Beam | 40MPa | Concrete Rectangular | 250 | 275 | 687.5 | 4587.5 | 0.32 | 771.6 | G300E | 1487988.39 | 11.68 | G300E | 1200286.61 | 9.42
1225 | Story29 | B58 | 40 MPa RC Beam (27.5 cm x 25 cm) | Beam | 40MPa | Concrete Rectangular | 250 | 275 | 687.5 | 4587.5 | 0.32 | 771.6 | G300E | 1390667.86 | 10.91 | G300E | 1682957.14 | 13.21
1226 | Story29 | B59 | 40 MPa RC Beam (27.5 cm x 25 cm) | Beam | 40MPa | Concrete Rectangular | 250 | 275 | 687.5 | 4587.5 | 0.32 | 771.6 | G300E | 1487988.39 | 11.68 | G300E | 1200286.61 | 9.42
1227 | Story29 | B6 | 40 MPa RC Beam (27.5 cm x 25 cm) | Beam | 40MPa | Concrete Rectangular | 250 | 275 | 687.5 | 4587.5 | 0.32 | 771.6 | G300E | 1390012.5 | 10.91 | G300E | 1680991.07 | 13.19
1228 | Story29 | B60 | 40 MPa RC Beam (27.5 cm x 25 cm) | Beam | 40MPa | Concrete Rectangular | 250 | 275 | 687.5 | 4587.5 | 0.32 | 771.6 | G300E | 1440802.68 | 11.31 | G300E | 1159982.14 | 9.1
1229 | Story29 | B7 | 40 MPa RC Beam (27.5 cm x 25 cm) | Beam | 40MPa | Concrete Rectangular | 250 | 275 | 687.5 | 4587.5 | 0.32 | 771.6 | G300E | 1887756.25 | 14.81 | G300E | 78848.56 | 0.62
1230 | Story29 | B8 | 40 MPa RC Beam (27.5 cm x 25 cm) | Beam | 40MPa | Concrete Rectangular | 250 | 275 | 687.5 | 4587.5 | 0.32 | 771.6 | G300E | 1487660.71 | 11.67 | G300E | 1199303.57 | 9.41
1231 | Story29 | B9 | 40 MPa RC Beam (27.5 cm x 25 cm) | Beam | 40MPa | Concrete Rectangular | 250 | 275 | 687.5 | 4587.5 | 0.32 | 771.6 | G300E | 1765204.46 | 13.85 | G300E | 400560.35 | 3.14
1232 | Story3 | B1 | 40 MPa RC Beam (25 cm x 25 cm) | Beam | 40MPa | Concrete Rectangular | 250 | 250 | 625 | 4487.5 | 0.28 | 686.16 | G300E | 1192713.39 | 9.36 | G300E | 640430.36 | 5.03
1233 | Story3 | B10 | 40 MPa RC Beam (25 cm x 25 cm) | Beam | 40MPa | Concrete Rectangular | 250 | 250 | 625 | 4487.5 | 0.28 | 686.16 | G300E | 1211625 | 9.51 | G300E | 640430.36 | 5.03
1234 | Story3 | B11 | 40 MPa RC Beam (25 cm x 25 cm) | Beam | 40MPa | Concrete Rectangular | 250 | 250 | 625 | 4487.5 | 0.28 | 686.16 | G300E | 1211625 | 9.51 | G300E | 640430.36 | 5.03
1235 | Story3 | B12 | 40 MPa RC Beam (25 cm x 25 cm) | Beam | 40MPa | Concrete Rectangular | 250 | 250 | 625 | 4487.5 | 0.28 | 686.16 | G300E | 1170916.96 | 9.19 | G300E | 640430.36 | 5.03
1236 | Story3 | B13 | 40 MPa RC Beam (25 cm x 25 cm) | Beam | 40MPa | Concrete Rectangular | 250 | 250 | 625 | 4487.5 | 0.28 | 686.16 | G300E | 1707173.21 | 13.4 | G300E | 23372.66 | 0.18
1237 | Story3 | B14 | 40 MPa RC Beam (25 cm x 25 cm) | Beam | 40MPa | Concrete Rectangular | 250 | 250 | 625 | 4487.5 | 0.28 | 686.16 | G300E | 1584728.57 | 12.43 | G300E | 0 | 0
1238 | Story3 | B15 | 40 MPa RC Beam (25 cm x 25 cm) | Beam | 40MPa | Concrete Rectangular | 250 | 250 | 625 | 4487.5 | 0.28 | 686.16 | G300E | 1592100.89 | 12.49 | G300E | 0 | 0
1239 | Story3 | B16 | 40 MPa RC Beam (25 cm x 25 cm) | Beam | 40MPa | Concrete Rectangular | 250 | 250 | 625 | 4800 | 0.3 | 733.94 | G300E | 1705920 | 13.39 | G300E | 426240 | 3.34
1240 | Story3 | B17 | 40 MPa RC Beam (25 cm x 25 cm) | Beam | 40MPa | Concrete Rectangular | 250 | 250 | 625 | 4487.5 | 0.28 | 686.16 | G300E | 1488247.32 | 11.68 | G300E | 0 | 0
1241 | Story3 | B18 | 40 MPa RC Beam (25 cm x 25 cm) | Beam | 40MPa | Concrete Rectangular | 250 | 250 | 625 | 4800 | 0.3 | 733.94 | G300E | 1752320 | 13.75 | G300E | 426240 | 3.34
1242 | Story3 | B19 | 40 MPa RC Beam (25 cm x 25 cm) | Beam | 40MPa | Concrete Rectangular | 250 | 250 | 625 | 4487.5 | 0.28 | 686.16 | G300E | 1618384.82 | 12.7 | G300E | 0 | 0
1243 | Story3 | B2 | 40 MPa RC Beam (25 cm x 25 cm) | Beam | 40MPa | Concrete Rectangular | 250 | 250 | 625 | 4487.5 | 0.28 | 686.16 | G300E | 1195598.21 | 9.38 | G300E | 640430.36 | 5.03
1244 | Story3 | B20 | 40 MPa RC Beam (25 cm x 25 cm) | Beam | 40MPa | Concrete Rectangular | 250 | 250 | 625 | 4487.5 | 0.28 | 686.16 | G300E | 1618384.82 | 12.7 | G300E | 0 | 0
1245 | Story3 | B21 | 40 MPa RC Beam (25 cm x 25 cm) | Beam | 40MPa | Concrete Rectangular | 250 | 250 | 625 | 4487.5 | 0.28 | 686.16 | G300E | 1731533.93 | 13.59 | G300E | 23372.66 | 0.18
1246 | Story3 | B22 | 40 MPa RC Beam (25 cm x 25 cm) | Beam | 40MPa | Concrete Rectangular | 250 | 250 | 625 | 4487.5 | 0.28 | 686.16 | G300E | 1171237.5 | 9.19 | G300E | 640430.36 | 5.03
1247 | Story3 | B23 | 40 MPa RC Beam (25 cm x 25 cm) | Beam | 40MPa | Concrete Rectangular | 250 | 250 | 625 | 4487.5 | 0.28 | 686.16 | G300E | 1066742.86 | 8.37 | G300E | 1494337.5 | 11.73
1248 | Story3 | B24 | 40 MPa RC Beam (25 cm x 25 cm) | Beam | 40MPa | Concrete Rectangular | 250 | 250 | 625 | 4487.5 | 0.28 | 686.16 | G300E | 1585049.11 | 12.44 | G300E | 320215.18 | 2.51
1249 | Story3 | B25 | 40 MPa RC Beam (25 cm x 25 cm) | Beam | 40MPa | Concrete Rectangular | 250 | 250 | 625 | 4487.5 | 0.28 | 686.16 | G300E | 1487926.79 | 11.67 | G300E | 0 | 0
1250 | Story3 | B26 | 40 MPa RC Beam (25 cm x 25 cm) | Beam | 40MPa | Concrete Rectangular | 250 | 250 | 625 | 4800 | 0.3 | 733.94 | G300E | 1713920 | 13.45 | G300E | 426240 | 3.34
1251 | Story3 | B3 | 40 MPa RC Beam (25 cm x 25 cm) | Beam | 40MPa | Concrete Rectangular | 250 | 250 | 625 | 4487.5 | 0.28 | 686.16 | G300E | 1699480.36 | 13.33 | G300E | 23372.66 | 0.18
1252 | Story3 | B30 | 40 MPa RC Beam (25 cm x 25 cm) | Beam | 40MPa | Concrete Rectangular | 250 | 250 | 625 | 4487.5 | 0.28 | 686.16 | G300E | 1638236.67 | 12.85 | G300E | 398490 | 3.13
1253 | Story3 | B31 | 40 MPa RC Beam (25 cm x 25 cm) | Beam | 40MPa | Concrete Rectangular | 250 | 250 | 625 | 4487.5 | 0.28 | 686.16 | G300E | 1488247.32 | 11.68 | G300E | 0 | 0
1254 | Story3 | B32 | 40 MPa RC Beam (25 cm x 25 cm) | Beam | 40MPa | Concrete Rectangular | 250 | 250 | 625 | 4487.5 | 0.28 | 686.16 | G300E | 1585690.18 | 12.44 | G300E | 320215.18 | 2.51
1255 | Story3 | B33 | 40 MPa RC Beam (25 cm x 25 cm) | Beam | 40MPa | Concrete Rectangular | 250 | 250 | 625 | 4487.5 | 0.28 | 686.16 | G300E | 933400 | 7.32 | G300E | 1494337.5 | 11.73
1256 | Story3 | B34 | 40 MPa RC Beam (25 cm x 25 cm) | Beam | 40MPa | Concrete Rectangular | 250 | 250 | 625 | 4487.5 | 0.28 | 686.16 | G300E | 1171558.04 | 9.19 | G300E | 640430.36 | 5.03
1257 | Story3 | B35 | 40 MPa RC Beam (25 cm x 25 cm) | Beam | 40MPa | Concrete Rectangular | 250 | 250 | 625 | 4487.5 | 0.28 | 686.16 | G300E | 1586010.71 | 12.44 | G300E | 320215.18 | 2.51
1258 | Story3 | B36 | 40 MPa RC Beam (25 cm x 25 cm) | Beam | 40MPa | Concrete Rectangular | 250 | 250 | 625 | 4487.5 | 0.28 | 686.16 | G300E | 1618384.82 | 12.7 | G300E | 0 | 0
1259 | Story3 | B37 | 40 MPa RC Beam (25 cm x 25 cm) | Beam | 40MPa | Concrete Rectangular | 250 | 250 | 625 | 4800 | 0.3 | 733.94 | G300E | 1752320 | 13.75 | G300E | 426240 | 3.34
1260 | Story3 | B38 | 40 MPa RC Beam (25 cm x 25 cm) | Beam | 40MPa | Concrete Rectangular | 250 | 250 | 625 | 4487.5 | 0.28 | 686.16 | G300E | 1638535.83 | 12.86 | G300E | 398490 | 3.13
1261 | Story3 | B4 | 40 MPa RC Beam (25 cm x 25 cm) | Beam | 40MPa | Concrete Rectangular | 250 | 250 | 625 | 4487.5 | 0.28 | 686.16 | G300E | 1170916.96 | 9.19 | G300E | 640430.36 | 5.03
1262 | Story3 | B40 | 40 MPa RC Beam (25 cm x 25 cm) | Beam | 40MPa | Concrete Rectangular | 250 | 250 | 625 | 4487.5 | 0.28 | 686.16 | G300E | 1638535.83 | 12.86 | G300E | 398490 | 3.13
1263 | Story3 | B41 | 40 MPa RC Beam (25 cm x 25 cm) | Beam | 40MPa | Concrete Rectangular | 250 | 250 | 625 | 4487.5 | 0.28 | 686.16 | G300E | 1638535.83 | 12.86 | G300E | 398490 | 3.13
1264 | Story3 | B42 | 40 MPa RC Beam (25 cm x 25 cm) | Beam | 40MPa | Concrete Rectangular | 250 | 250 | 625 | 4487.5 | 0.28 | 686.16 | G300E | 1618384.82 | 12.7 | G300E | 0 | 0
1265 | Story3 | B43 | 40 MPa RC Beam (25 cm x 25 cm) | Beam | 40MPa | Concrete Rectangular | 250 | 250 | 625 | 4487.5 | 0.28 | 686.16 | G300E | 1585690.18 | 12.44 | G300E | 320215.18 | 2.51
1266 | Story3 | B44 | 40 MPa RC Beam (25 cm x 25 cm) | Beam | 40MPa | Concrete Rectangular | 250 | 250 | 625 | 4487.5 | 0.28 | 686.16 | G300E | 1171237.5 | 9.19 | G300E | 640430.36 | 5.03
1267 | Story3 | B45 | 40 MPa RC Beam (25 cm x 25 cm) | Beam | 40MPa | Concrete Rectangular | 250 | 250 | 625 | 4487.5 | 0.28 | 686.16 | G300E | 1211625 | 9.51 | G300E | 640430.36 | 5.03
1268 | Story3 | B46 | 40 MPa RC Beam (25 cm x 25 cm) | Beam | 40MPa | Concrete Rectangular | 250 | 250 | 625 | 4487.5 | 0.28 | 686.16 | G300E | 1731533.93 | 13.59 | G300E | 23372.66 | 0.18
1269 | Story3 | B47 | 40 MPa RC Beam (25 cm x 25 cm) | Beam | 40MPa | Concrete Rectangular | 250 | 250 | 625 | 4487.5 | 0.28 | 686.16 | G300E | 1731533.93 | 13.59 | G300E | 23372.66 | 0.18
1270 | Story3 | B48 | 40 MPa RC Beam (25 cm x 25 cm) | Beam | 40MPa | Concrete Rectangular | 250 | 250 | 625 | 4487.5 | 0.28 | 686.16 | G300E | 1618384.82 | 12.7 | G300E | 0 | 0
1271 | Story3 | B49 | 40 MPa RC Beam (25 cm x 25 cm) | Beam | 40MPa | Concrete Rectangular | 250 | 250 | 625 | 4487.5 | 0.28 | 686.16 | G300E | 1586010.71 | 12.44 | G300E | 320215.18 | 2.51
1272 | Story3 | B5 | 40 MPa RC Beam (25 cm x 25 cm) | Beam | 40MPa | Concrete Rectangular | 250 | 250 | 625 | 4487.5 | 0.28 | 686.16 | G300E | 1584408.04 | 12.43 | G300E | 320215.18 | 2.51
1273 | Story3 | B50 | 40 MPa RC Beam (25 cm x 25 cm) | Beam | 40MPa | Concrete Rectangular | 250 | 250 | 625 | 4487.5 | 0.28 | 686.16 | G300E | 1487926.79 | 11.67 | G300E | 0 | 0
1274 | Story3 | B51 | 40 MPa RC Beam (25 cm x 25 cm) | Beam | 40MPa | Concrete Rectangular | 250 | 250 | 625 | 4487.5 | 0.28 | 686.16 | G300E | 1586010.71 | 12.44 | G300E | 320215.18 | 2.51
1275 | Story3 | B52 | 40 MPa RC Beam (25 cm x 25 cm) | Beam | 40MPa | Concrete Rectangular | 250 | 250 | 625 | 4487.5 | 0.28 | 686.16 | G300E | 1618384.82 | 12.7 | G300E | 0 | 0
1276 | Story3 | B53 | 40 MPa RC Beam (25 cm x 25 cm) | Beam | 40MPa | Concrete Rectangular | 250 | 250 | 625 | 4487.5 | 0.28 | 686.16 | G300E | 1731533.93 | 13.59 | G300E | 23372.66 | 0.18
1277 | Story3 | B54 | 40 MPa RC Beam (25 cm x 25 cm) | Beam | 40MPa | Concrete Rectangular | 250 | 250 | 625 | 4487.5 | 0.28 | 686.16 | G300E | 1731213.39 | 13.58 | G300E | 23372.66 | 0.18
1278 | Story3 | B55 | 40 MPa RC Beam (25 cm x 25 cm) | Beam | 40MPa | Concrete Rectangular | 250 | 250 | 625 | 4487.5 | 0.28 | 686.16 | G300E | 1211625 | 9.51 | G300E | 640430.36 | 5.03
1279 | Story3 | B56 | 40 MPa RC Beam (25 cm x 25 cm) | Beam | 40MPa | Concrete Rectangular | 250 | 250 | 625 | 4487.5 | 0.28 | 686.16 | G300E | 1211625 | 9.51 | G300E | 640430.36 | 5.03
1280 | Story3 | B57 | 40 MPa RC Beam (25 cm x 25 cm) | Beam | 40MPa | Concrete Rectangular | 250 | 250 | 625 | 4487.5 | 0.28 | 686.16 | G300E | 1171558.04 | 9.19 | G300E | 640430.36 | 5.03
1281 | Story3 | B58 | 40 MPa RC Beam (25 cm x 25 cm) | Beam | 40MPa | Concrete Rectangular | 250 | 250 | 625 | 4487.5 | 0.28 | 686.16 | G300E | 1066742.86 | 8.37 | G300E | 1494337.5 | 11.73
1282 | Story3 | B59 | 40 MPa RC Beam (25 cm x 25 cm) | Beam | 40MPa | Concrete Rectangular | 250 | 250 | 625 | 4487.5 | 0.28 | 686.16 | G300E | 1171237.5 | 9.19 | G300E | 640430.36 | 5.03
1283 | Story3 | B6 | 40 MPa RC Beam (25 cm x 25 cm) | Beam | 40MPa | Concrete Rectangular | 250 | 250 | 625 | 4487.5 | 0.28 | 686.16 | G300E | 933400 | 7.32 | G300E | 1494337.5 | 11.73
1284 | Story3 | B60 | 40 MPa RC Beam (25 cm x 25 cm) | Beam | 40MPa | Concrete Rectangular | 250 | 250 | 625 | 4487.5 | 0.28 | 686.16 | G300E | 1211625 | 9.51 | G300E | 640430.36 | 5.03
1285 | Story3 | B7 | 40 MPa RC Beam (25 cm x 25 cm) | Beam | 40MPa | Concrete Rectangular | 250 | 250 | 625 | 4487.5 | 0.28 | 686.16 | G300E | 1585690.18 | 12.44 | G300E | 320215.18 | 2.51
1286 | Story3 | B8 | 40 MPa RC Beam (25 cm x 25 cm) | Beam | 40MPa | Concrete Rectangular | 250 | 250 | 625 | 4487.5 | 0.28 | 686.16 | G300E | 1171237.5 | 9.19 | G300E | 640430.36 | 5.03
1287 | Story3 | B9 | 40 MPa RC Beam (25 cm x 25 cm) | Beam | 40MPa | Concrete Rectangular | 250 | 250 | 625 | 4487.5 | 0.28 | 686.16 | G300E | 1731533.93 | 13.59 | G300E | 23372.66 | 0.18
1288 | Story30 | B1 | 40 MPa RC Beam (27.5 cm x 25 cm) | Beam | 40MPa | Concrete Rectangular | 250 | 275 | 687.5 | 4587.5 | 0.32 | 771.6 | G300E | 1413933.04 | 11.09 | G300E | 1392961.61 | 10.93
1289 | Story30 | B10 | 40 MPa RC Beam (27.5 cm x 25 cm) | Beam | 40MPa | Concrete Rectangular | 250 | 275 | 687.5 | 4587.5 | 0.32 | 771.6 | G300E | 1428678.57 | 11.21 | G300E | 1391978.57 | 10.92
1290 | Story30 | B11 | 40 MPa RC Beam (27.5 cm x 25 cm) | Beam | 40MPa | Concrete Rectangular | 250 | 275 | 687.5 | 4587.5 | 0.32 | 771.6 | G300E | 1428350.89 | 11.21 | G300E | 1391978.57 | 10.92
1291 | Story30 | B12 | 40 MPa RC Beam (27.5 cm x 25 cm) | Beam | 40MPa | Concrete Rectangular | 250 | 275 | 687.5 | 4587.5 | 0.32 | 771.6 | G300E | 1415571.43 | 11.11 | G300E | 1448994.64 | 11.37
1292 | Story30 | B13 | 40 MPa RC Beam (27.5 cm x 25 cm) | Beam | 40MPa | Concrete Rectangular | 250 | 275 | 687.5 | 4587.5 | 0.32 | 771.6 | G300E | 1983110.71 | 15.56 | G300E | 890836.06 | 6.99
1293 | Story30 | B14 | 40 MPa RC Beam (27.5 cm x 25 cm) | Beam | 40MPa | Concrete Rectangular | 250 | 275 | 687.5 | 4587.5 | 0.32 | 771.6 | G300E | 1654449.11 | 12.98 | G300E | 927985.71 | 7.28
1294 | Story30 | B15 | 40 MPa RC Beam (27.5 cm x 25 cm) | Beam | 40MPa | Concrete Rectangular | 250 | 275 | 687.5 | 4587.5 | 0.32 | 771.6 | G300E | 1661658.04 | 13.04 | G300E | 811987.5 | 6.37
1295 | Story30 | B16 | 40 MPa RC Beam (27.5 cm x 25 cm) | Beam | 40MPa | Concrete Rectangular | 250 | 275 | 687.5 | 4800 | 0.33 | 807.34 | G300E | 2402240 | 18.85 | G300E | 1297413.92 | 10.18
1296 | Story30 | B17 | 40 MPa RC Beam (27.5 cm x 25 cm) | Beam | 40MPa | Concrete Rectangular | 250 | 275 | 687.5 | 4587.5 | 0.32 | 771.6 | G300E | 1340860.71 | 10.52 | G300E | 695989.29 | 5.46
1297 | Story30 | B18 | 40 MPa RC Beam (27.5 cm x 25 cm) | Beam | 40MPa | Concrete Rectangular | 250 | 275 | 687.5 | 4800 | 0.33 | 807.34 | G300E | 2418880 | 18.98 | G300E | 1297413.92 | 10.18
1298 | Story30 | B19 | 40 MPa RC Beam (27.5 cm x 25 cm) | Beam | 40MPa | Concrete Rectangular | 250 | 275 | 687.5 | 4587.5 | 0.32 | 771.6 | G300E | 1686889.29 | 13.24 | G300E | 838270.35 | 6.58
1299 | Story30 | B2 | 40 MPa RC Beam (27.5 cm x 25 cm) | Beam | 40MPa | Concrete Rectangular | 250 | 275 | 687.5 | 4587.5 | 0.32 | 771.6 | G300E | 1418520.54 | 11.13 | G300E | 1397876.79 | 10.97
1300 | Story30 | B20 | 40 MPa RC Beam (27.5 cm x 25 cm) | Beam | 40MPa | Concrete Rectangular | 250 | 275 | 687.5 | 4587.5 | 0.32 | 771.6 | G300E | 1686561.61 | 13.23 | G300E | 838270.35 | 6.58
1301 | Story30 | B21 | 40 MPa RC Beam (27.5 cm x 25 cm) | Beam | 40MPa | Concrete Rectangular | 250 | 275 | 687.5 | 4587.5 | 0.32 | 771.6 | G300E | 1978523.21 | 15.52 | G300E | 1238830.7 | 9.72
1302 | Story30 | B22 | 40 MPa RC Beam (27.5 cm x 25 cm) | Beam | 40MPa | Concrete Rectangular | 250 | 275 | 687.5 | 4587.5 | 0.32 | 771.6 | G300E | 1417865.18 | 11.13 | G300E | 1448011.61 | 11.36
1303 | Story30 | B23 | 40 MPa RC Beam (27.5 cm x 25 cm) | Beam | 40MPa | Concrete Rectangular | 250 | 275 | 687.5 | 4587.5 | 0.32 | 771.6 | G300E | 1395910.71 | 10.95 | G300E | 1623975 | 12.74
1304 | Story30 | B24 | 40 MPa RC Beam (27.5 cm x 25 cm) | Beam | 40MPa | Concrete Rectangular | 250 | 275 | 687.5 | 4587.5 | 0.32 | 771.6 | G300E | 1847124.11 | 14.49 | G300E | 52565.7 | 0.41
1305 | Story30 | B25 | 40 MPa RC Beam (27.5 cm x 25 cm) | Beam | 40MPa | Concrete Rectangular | 250 | 275 | 687.5 | 4587.5 | 0.32 | 771.6 | G300E | 1339877.68 | 10.51 | G300E | 695989.29 | 5.46
1306 | Story30 | B26 | 40 MPa RC Beam (27.5 cm x 25 cm) | Beam | 40MPa | Concrete Rectangular | 250 | 275 | 687.5 | 4800 | 0.33 | 807.34 | G300E | 2410240 | 18.91 | G300E | 1297413.92 | 10.18
1307 | Story30 | B3 | 40 MPa RC Beam (27.5 cm x 25 cm) | Beam | 40MPa | Concrete Rectangular | 250 | 275 | 687.5 | 4587.5 | 0.32 | 771.6 | G300E | 1982783.04 | 15.56 | G300E | 426843.2 | 3.35
1308 | Story30 | B30 | 40 MPa RC Beam (27.5 cm x 25 cm) | Beam | 40MPa | Concrete Rectangular | 250 | 275 | 687.5 | 4587.5 | 0.32 | 771.6 | G300E | 2312711.67 | 18.15 | G300E | 1239976.32 | 9.73
1309 | Story30 | B31 | 40 MPa RC Beam (27.5 cm x 25 cm) | Beam | 40MPa | Concrete Rectangular | 250 | 275 | 687.5 | 4587.5 | 0.32 | 771.6 | G300E | 1340533.04 | 10.52 | G300E | 695989.29 | 5.46
1310 | Story30 | B32 | 40 MPa RC Beam (27.5 cm x 25 cm) | Beam | 40MPa | Concrete Rectangular | 250 | 275 | 687.5 | 4587.5 | 0.32 | 771.6 | G300E | 1847124.11 | 14.49 | G300E | 52565.7 | 0.41
1311 | Story30 | B33 | 40 MPa RC Beam (27.5 cm x 25 cm) | Beam | 40MPa | Concrete Rectangular | 250 | 275 | 687.5 | 4587.5 | 0.32 | 771.6 | G300E | 1395910.71 | 10.95 | G300E | 1623975 | 12.74
1312 | Story30 | B34 | 40 MPa RC Beam (27.5 cm x 25 cm) | Beam | 40MPa | Concrete Rectangular | 250 | 275 | 687.5 | 4587.5 | 0.32 | 771.6 | G300E | 1417865.18 | 11.13 | G300E | 1448994.64 | 11.37
1313 | Story30 | B35 | 40 MPa RC Beam (27.5 cm x 25 cm) | Beam | 40MPa | Concrete Rectangular | 250 | 275 | 687.5 | 4587.5 | 0.32 | 771.6 | G300E | 1848107.14 | 14.5 | G300E | 52565.7 | 0.41
1314 | Story30 | B36 | 40 MPa RC Beam (27.5 cm x 25 cm) | Beam | 40MPa | Concrete Rectangular | 250 | 275 | 687.5 | 4587.5 | 0.32 | 771.6 | G300E | 1686889.29 | 13.24 | G300E | 838270.35 | 6.58
1315 | Story30 | B37 | 40 MPa RC Beam (27.5 cm x 25 cm) | Beam | 40MPa | Concrete Rectangular | 250 | 275 | 687.5 | 4800 | 0.33 | 807.34 | G300E | 2422400 | 19.01 | G300E | 1297413.92 | 10.18
1316 | Story30 | B38 | 40 MPa RC Beam (27.5 cm x 25 cm) | Beam | 40MPa | Concrete Rectangular | 250 | 275 | 687.5 | 4587.5 | 0.32 | 771.6 | G300E | 2316381.67 | 18.18 | G300E | 1239976.32 | 9.73
1317 | Story30 | B4 | 40 MPa RC Beam (27.5 cm x 25 cm) | Beam | 40MPa | Concrete Rectangular | 250 | 275 | 687.5 | 4587.5 | 0.32 | 771.6 | G300E | 1415899.11 | 11.11 | G300E | 1448994.64 | 11.37
1318 | Story30 | B40 | 40 MPa RC Beam (27.5 cm x 25 cm) | Beam | 40MPa | Concrete Rectangular | 250 | 275 | 687.5 | 4587.5 | 0.32 | 771.6 | G300E | 2316075.83 | 18.17 | G300E | 1239976.32 | 9.73
1319 | Story30 | B41 | 40 MPa RC Beam (27.5 cm x 25 cm) | Beam | 40MPa | Concrete Rectangular | 250 | 275 | 687.5 | 4587.5 | 0.32 | 771.6 | G300E | 2314240.83 | 18.16 | G300E | 1239976.32 | 9.73
1320 | Story30 | B42 | 40 MPa RC Beam (27.5 cm x 25 cm) | Beam | 40MPa | Concrete Rectangular | 250 | 275 | 687.5 | 4587.5 | 0.32 | 771.6 | G300E | 1686889.29 | 13.24 | G300E | 838270.35 | 6.58
1321 | Story30 | B43 | 40 MPa RC Beam (27.5 cm x 25 cm) | Beam | 40MPa | Concrete Rectangular | 250 | 275 | 687.5 | 4587.5 | 0.32 | 771.6 | G300E | 1847779.46 | 14.5 | G300E | 52565.7 | 0.41
1322 | Story30 | B44 | 40 MPa RC Beam (27.5 cm x 25 cm) | Beam | 40MPa | Concrete Rectangular | 250 | 275 | 687.5 | 4587.5 | 0.32 | 771.6 | G300E | 1417865.18 | 11.13 | G300E | 1448994.64 | 11.37
1323 | Story30 | B45 | 40 MPa RC Beam (27.5 cm x 25 cm) | Beam | 40MPa | Concrete Rectangular | 250 | 275 | 687.5 | 4587.5 | 0.32 | 771.6 | G300E | 1428678.57 | 11.21 | G300E | 1392961.61 | 10.93
1324 | Story30 | B46 | 40 MPa RC Beam (27.5 cm x 25 cm) | Beam | 40MPa | Concrete Rectangular | 250 | 275 | 687.5 | 4587.5 | 0.32 | 771.6 | G300E | 1981144.64 | 15.54 | G300E | 1238830.7 | 9.72
1325 | Story30 | B47 | 40 MPa RC Beam (27.5 cm x 25 cm) | Beam | 40MPa | Concrete Rectangular | 250 | 275 | 687.5 | 4587.5 | 0.32 | 771.6 | G300E | 1981144.64 | 15.54 | G300E | 1238830.7 | 9.72
1326 | Story30 | B48 | 40 MPa RC Beam (27.5 cm x 25 cm) | Beam | 40MPa | Concrete Rectangular | 250 | 275 | 687.5 | 4587.5 | 0.32 | 771.6 | G300E | 1686233.93 | 13.23 | G300E | 838270.35 | 6.58
1327 | Story30 | B49 | 40 MPa RC Beam (27.5 cm x 25 cm) | Beam | 40MPa | Concrete Rectangular | 250 | 275 | 687.5 | 4587.5 | 0.32 | 771.6 | G300E | 1849417.86 | 14.51 | G300E | 52565.7 | 0.41
1328 | Story30 | B5 | 40 MPa RC Beam (27.5 cm x 25 cm) | Beam | 40MPa | Concrete Rectangular | 250 | 275 | 687.5 | 4587.5 | 0.32 | 771.6 | G300E | 1844502.68 | 14.47 | G300E | 52565.7 | 0.41
1329 | Story30 | B50 | 40 MPa RC Beam (27.5 cm x 25 cm) | Beam | 40MPa | Concrete Rectangular | 250 | 275 | 687.5 | 4587.5 | 0.32 | 771.6 | G300E | 1340205.36 | 10.52 | G300E | 695989.29 | 5.46
1330 | Story30 | B51 | 40 MPa RC Beam (27.5 cm x 25 cm) | Beam | 40MPa | Concrete Rectangular | 250 | 275 | 687.5 | 4587.5 | 0.32 | 771.6 | G300E | 1849417.86 | 14.51 | G300E | 52565.7 | 0.41
1331 | Story30 | B52 | 40 MPa RC Beam (27.5 cm x 25 cm) | Beam | 40MPa | Concrete Rectangular | 250 | 275 | 687.5 | 4587.5 | 0.32 | 771.6 | G300E | 1686561.61 | 13.23 | G300E | 838270.35 | 6.58
1332 | Story30 | B53 | 40 MPa RC Beam (27.5 cm x 25 cm) | Beam | 40MPa | Concrete Rectangular | 250 | 275 | 687.5 | 4587.5 | 0.32 | 771.6 | G300E | 1979833.93 | 15.53 | G300E | 1238830.7 | 9.72
1333 | Story30 | B54 | 40 MPa RC Beam (27.5 cm x 25 cm) | Beam | 40MPa | Concrete Rectangular | 250 | 275 | 687.5 | 4587.5 | 0.32 | 771.6 | G300E | 1979833.93 | 15.53 | G300E | 1238830.7 | 9.72
1334 | Story30 | B55 | 40 MPa RC Beam (27.5 cm x 25 cm) | Beam | 40MPa | Concrete Rectangular | 250 | 275 | 687.5 | 4587.5 | 0.32 | 771.6 | G300E | 1428678.57 | 11.21 | G300E | 1391978.57 | 10.92
1335 | Story30 | B56 | 40 MPa RC Beam (27.5 cm x 25 cm) | Beam | 40MPa | Concrete Rectangular | 250 | 275 | 687.5 | 4587.5 | 0.32 | 771.6 | G300E | 1428678.57 | 11.21 | G300E | 1392961.61 | 10.93
1336 | Story30 | B57 | 40 MPa RC Beam (27.5 cm x 25 cm) | Beam | 40MPa | Concrete Rectangular | 250 | 275 | 687.5 | 4587.5 | 0.32 | 771.6 | G300E | 1417865.18 | 11.13 | G300E | 1448994.64 | 11.37
1337 | Story30 | B58 | 40 MPa RC Beam (27.5 cm x 25 cm) | Beam | 40MPa | Concrete Rectangular | 250 | 275 | 687.5 | 4587.5 | 0.32 | 771.6 | G300E | 1396566.07 | 10.96 | G300E | 1623975 | 12.74
1338 | Story30 | B59 | 40 MPa RC Beam (27.5 cm x 25 cm) | Beam | 40MPa | Concrete Rectangular | 250 | 275 | 687.5 | 4587.5 | 0.32 | 771.6 | G300E | 1417865.18 | 11.13 | G300E | 1448994.64 | 11.37
1339 | Story30 | B6 | 40 MPa RC Beam (27.5 cm x 25 cm) | Beam | 40MPa | Concrete Rectangular | 250 | 275 | 687.5 | 4587.5 | 0.32 | 771.6 | G300E | 1395910.71 | 10.95 | G300E | 1623975 | 12.74
1340 | Story30 | B60 | 40 MPa RC Beam (27.5 cm x 25 cm) | Beam | 40MPa | Concrete Rectangular | 250 | 275 | 687.5 | 4587.5 | 0.32 | 771.6 | G300E | 1428350.89 | 11.21 | G300E | 1391978.57 | 10.92
1341 | Story30 | B7 | 40 MPa RC Beam (27.5 cm x 25 cm) | Beam | 40MPa | Concrete Rectangular | 250 | 275 | 687.5 | 4587.5 | 0.32 | 771.6 | G300E | 1846141.07 | 14.49 | G300E | 52565.7 | 0.41
1342 | Story30 | B8 | 40 MPa RC Beam (27.5 cm x 25 cm) | Beam | 40MPa | Concrete Rectangular | 250 | 275 | 687.5 | 4587.5 | 0.32 | 771.6 | G300E | 1417865.18 | 11.13 | G300E | 1448011.61 | 11.36
1343 | Story30 | B9 | 40 MPa RC Beam (27.5 cm x 25 cm) | Beam | 40MPa | Concrete Rectangular | 250 | 275 | 687.5 | 4587.5 | 0.32 | 771.6 | G300E | 1978523.21 | 15.52 | G300E | 1238830.7 | 9.72
1344 | Story31 | B1 | 40 MPa RC Beam (27.5 cm x 25 cm) | Beam | 40MPa | Concrete Rectangular | 250 | 275 | 687.5 | 4600 | 0.32 | 773.7 | G300E | 1449328.57 | 11.37 | G300E | 1163142.86 | 9.13
1345 | Story31 | B10 | 40 MPa RC Beam (27.5 cm x 25 cm) | Beam | 40MPa | Concrete Rectangular | 250 | 275 | 687.5 | 4600 | 0.32 | 773.7 | G300E | 1464442.86 | 11.49 | G300E | 1163142.86 | 9.13
1346 | Story31 | B11 | 40 MPa RC Beam (27.5 cm x 25 cm) | Beam | 40MPa | Concrete Rectangular | 250 | 275 | 687.5 | 4600 | 0.32 | 773.7 | G300E | 1464442.86 | 11.49 | G300E | 1163142.86 | 9.13
1347 | Story31 | B12 | 40 MPa RC Beam (27.5 cm x 25 cm) | Beam | 40MPa | Concrete Rectangular | 250 | 275 | 687.5 | 4600 | 0.32 | 773.7 | G300E | 1429942.86 | 11.22 | G300E | 1411542.86 | 11.08
1348 | Story31 | B13 | 40 MPa RC Beam (27.5 cm x 25 cm) | Beam | 40MPa | Concrete Rectangular | 250 | 275 | 687.5 | 4600 | 0.32 | 773.7 | G300E | 1780528.57 | 13.97 | G300E | 401651.79 | 3.15
1349 | Story31 | B14 | 40 MPa RC Beam (27.5 cm x 25 cm) | Beam | 40MPa | Concrete Rectangular | 250 | 275 | 687.5 | 4600 | 0.32 | 773.7 | G300E | 1681300 | 13.19 | G300E | 1279457.14 | 10.04
1350 | Story31 | B15 | 40 MPa RC Beam (27.5 cm x 25 cm) | Beam | 40MPa | Concrete Rectangular | 250 | 275 | 687.5 | 4600 | 0.32 | 773.7 | G300E | 1688528.57 | 13.25 | G300E | 1163142.86 | 9.13
1351 | Story31 | B16 | 40 MPa RC Beam (27.5 cm x 25 cm) | Beam | 40MPa | Concrete Rectangular | 250 | 275 | 687.5 | 4800 | 0.33 | 807.34 | G300E | 2481920 | 19.47 | G300E | 1297413.92 | 10.18
1352 | Story31 | B17 | 40 MPa RC Beam (27.5 cm x 25 cm) | Beam | 40MPa | Concrete Rectangular | 250 | 275 | 687.5 | 4600 | 0.32 | 773.7 | G300E | 1331371.43 | 10.45 | G300E | 697885.71 | 5.48
1353 | Story31 | B18 | 40 MPa RC Beam (27.5 cm x 25 cm) | Beam | 40MPa | Concrete Rectangular | 250 | 275 | 687.5 | 4800 | 0.33 | 807.34 | G300E | 2509440 | 19.69 | G300E | 1297413.92 | 10.18
1354 | Story31 | B19 | 40 MPa RC Beam (27.5 cm x 25 cm) | Beam | 40MPa | Concrete Rectangular | 250 | 275 | 687.5 | 4600 | 0.32 | 773.7 | G300E | 1715800 | 13.46 | G300E | 1163142.86 | 9.13
1355 | Story31 | B2 | 40 MPa RC Beam (27.5 cm x 25 cm) | Beam | 40MPa | Concrete Rectangular | 250 | 275 | 687.5 | 4600 | 0.32 | 773.7 | G300E | 1452614.29 | 11.4 | G300E | 1163142.86 | 9.13
1356 | Story31 | B20 | 40 MPa RC Beam (27.5 cm x 25 cm) | Beam | 40MPa | Concrete Rectangular | 250 | 275 | 687.5 | 4600 | 0.32 | 773.7 | G300E | 1715142.86 | 13.46 | G300E | 1163142.86 | 9.13
1357 | Story31 | B21 | 40 MPa RC Beam (27.5 cm x 25 cm) | Beam | 40MPa | Concrete Rectangular | 250 | 275 | 687.5 | 4600 | 0.32 | 773.7 | G300E | 1781514.29 | 13.98 | G300E | 401651.79 | 3.15
1358 | Story31 | B22 | 40 MPa RC Beam (27.5 cm x 25 cm) | Beam | 40MPa | Concrete Rectangular | 250 | 275 | 687.5 | 4600 | 0.32 | 773.7 | G300E | 1432242.86 | 11.24 | G300E | 1410557.14 | 11.07
1359 | Story31 | B23 | 40 MPa RC Beam (27.5 cm x 25 cm) | Beam | 40MPa | Concrete Rectangular | 250 | 275 | 687.5 | 4600 | 0.32 | 773.7 | G300E | 1406942.86 | 11.04 | G300E | 1628400 | 12.78
1360 | Story31 | B24 | 40 MPa RC Beam (27.5 cm x 25 cm) | Beam | 40MPa | Concrete Rectangular | 250 | 275 | 687.5 | 4600 | 0.32 | 773.7 | G300E | 1895200 | 14.87 | G300E | 79063.4 | 0.62
1361 | Story31 | B25 | 40 MPa RC Beam (27.5 cm x 25 cm) | Beam | 40MPa | Concrete Rectangular | 250 | 275 | 687.5 | 4600 | 0.32 | 773.7 | G300E | 1330057.14 | 10.44 | G300E | 697885.71 | 5.48
1362 | Story31 | B26 | 40 MPa RC Beam (27.5 cm x 25 cm) | Beam | 40MPa | Concrete Rectangular | 250 | 275 | 687.5 | 4800 | 0.33 | 807.34 | G300E | 2489600 | 19.53 | G300E | 1297413.92 | 10.18
1363 | Story31 | B3 | 40 MPa RC Beam (27.5 cm x 25 cm) | Beam | 40MPa | Concrete Rectangular | 250 | 275 | 687.5 | 4600 | 0.32 | 773.7 | G300E | 1780200 | 13.97 | G300E | 401651.79 | 3.15
1364 | Story31 | B30 | 40 MPa RC Beam (27.5 cm x 25 cm) | Beam | 40MPa | Concrete Rectangular | 250 | 275 | 687.5 | 4600 | 0.32 | 773.7 | G300E | 2407026.67 | 18.89 | G300E | 1243355.01 | 9.76
1365 | Story31 | B31 | 40 MPa RC Beam (27.5 cm x 25 cm) | Beam | 40MPa | Concrete Rectangular | 250 | 275 | 687.5 | 4600 | 0.32 | 773.7 | G300E | 1330385.71 | 10.44 | G300E | 697885.71 | 5.48
1366 | Story31 | B32 | 40 MPa RC Beam (27.5 cm x 25 cm) | Beam | 40MPa | Concrete Rectangular | 250 | 275 | 687.5 | 4600 | 0.32 | 773.7 | G300E | 1896842.86 | 14.88 | G300E | 79063.4 | 0.62
1367 | Story31 | B33 | 40 MPa RC Beam (27.5 cm x 25 cm) | Beam | 40MPa | Concrete Rectangular | 250 | 275 | 687.5 | 4600 | 0.32 | 773.7 | G300E | 1406942.86 | 11.04 | G300E | 1628400 | 12.78
1368 | Story31 | B34 | 40 MPa RC Beam (27.5 cm x 25 cm) | Beam | 40MPa | Concrete Rectangular | 250 | 275 | 687.5 | 4600 | 0.32 | 773.7 | G300E | 1432571.43 | 11.24 | G300E | 1411542.86 | 11.08
1369 | Story31 | B35 | 40 MPa RC Beam (27.5 cm x 25 cm) | Beam | 40MPa | Concrete Rectangular | 250 | 275 | 687.5 | 4600 | 0.32 | 773.7 | G300E | 1896514.29 | 14.88 | G300E | 79063.4 | 0.62
1370 | Story31 | B36 | 40 MPa RC Beam (27.5 cm x 25 cm) | Beam | 40MPa | Concrete Rectangular | 250 | 275 | 687.5 | 4600 | 0.32 | 773.7 | G300E | 1715142.86 | 13.46 | G300E | 1163142.86 | 9.13
1371 | Story31 | B37 | 40 MPa RC Beam (27.5 cm x 25 cm) | Beam | 40MPa | Concrete Rectangular | 250 | 275 | 687.5 | 4800 | 0.33 | 807.34 | G300E | 2516800 | 19.75 | G300E | 1297413.92 | 10.18
1372 | Story31 | B38 | 40 MPa RC Beam (27.5 cm x 25 cm) | Beam | 40MPa | Concrete Rectangular | 250 | 275 | 687.5 | 4600 | 0.32 | 773.7 | G300E | 2415000 | 18.95 | G300E | 1243355.01 | 9.76
1373 | Story31 | B4 | 40 MPa RC Beam (27.5 cm x 25 cm) | Beam | 40MPa | Concrete Rectangular | 250 | 275 | 687.5 | 4600 | 0.32 | 773.7 | G300E | 1430600 | 11.23 | G300E | 1410557.14 | 11.07
1374 | Story31 | B40 | 40 MPa RC Beam (27.5 cm x 25 cm) | Beam | 40MPa | Concrete Rectangular | 250 | 275 | 687.5 | 4600 | 0.32 | 773.7 | G300E | 2413466.67 | 18.94 | G300E | 1243355.01 | 9.76
1375 | Story31 | B41 | 40 MPa RC Beam (27.5 cm x 25 cm) | Beam | 40MPa | Concrete Rectangular | 250 | 275 | 687.5 | 4600 | 0.32 | 773.7 | G300E | 2409173.33 | 18.9 | G300E | 1243355.01 | 9.76
1376 | Story31 | B42 | 40 MPa RC Beam (27.5 cm x 25 cm) | Beam | 40MPa | Concrete Rectangular | 250 | 275 | 687.5 | 4600 | 0.32 | 773.7 | G300E | 1715142.86 | 13.46 | G300E | 1163142.86 | 9.13
1377 | Story31 | B43 | 40 MPa RC Beam (27.5 cm x 25 cm) | Beam | 40MPa | Concrete Rectangular | 250 | 275 | 687.5 | 4600 | 0.32 | 773.7 | G300E | 1896514.29 | 14.88 | G300E | 79063.4 | 0.62
1378 | Story31 | B44 | 40 MPa RC Beam (27.5 cm x 25 cm) | Beam | 40MPa | Concrete Rectangular | 250 | 275 | 687.5 | 4600 | 0.32 | 773.7 | G300E | 1432571.43 | 11.24 | G300E | 1411542.86 | 11.08
1379 | Story31 | B45 | 40 MPa RC Beam (27.5 cm x 25 cm) | Beam | 40MPa | Concrete Rectangular | 250 | 275 | 687.5 | 4600 | 0.32 | 773.7 | G300E | 1464442.86 | 11.49 | G300E | 1163142.86 | 9.13
1380 | Story31 | B46 | 40 MPa RC Beam (27.5 cm x 25 cm) | Beam | 40MPa | Concrete Rectangular | 250 | 275 | 687.5 | 4600 | 0.32 | 773.7 | G300E | 1783485.71 | 13.99 | G300E | 401651.79 | 3.15
1381 | Story31 | B47 | 40 MPa RC Beam (27.5 cm x 25 cm) | Beam | 40MPa | Concrete Rectangular | 250 | 275 | 687.5 | 4600 | 0.32 | 773.7 | G300E | 1783485.71 | 13.99 | G300E | 401651.79 | 3.15
1382 | Story31 | B48 | 40 MPa RC Beam (27.5 cm x 25 cm) | Beam | 40MPa | Concrete Rectangular | 250 | 275 | 687.5 | 4600 | 0.32 | 773.7 | G300E | 1714157.14 | 13.45 | G300E | 1163142.86 | 9.13
1383 | Story31 | B49 | 40 MPa RC Beam (27.5 cm x 25 cm) | Beam | 40MPa | Concrete Rectangular | 250 | 275 | 687.5 | 4600 | 0.32 | 773.7 | G300E | 1898485.71 | 14.9 | G300E | 79063.4 | 0.62
1384 | Story31 | B5 | 40 MPa RC Beam (27.5 cm x 25 cm) | Beam | 40MPa | Concrete Rectangular | 250 | 275 | 687.5 | 4600 | 0.32 | 773.7 | G300E | 1893228.57 | 14.85 | G300E | 79063.4 | 0.62
1385 | Story31 | B50 | 40 MPa RC Beam (27.5 cm x 25 cm) | Beam | 40MPa | Concrete Rectangular | 250 | 275 | 687.5 | 4600 | 0.32 | 773.7 | G300E | 1329071.43 | 10.43 | G300E | 697885.71 | 5.48
1386 | Story31 | B51 | 40 MPa RC Beam (27.5 cm x 25 cm) | Beam | 40MPa | Concrete Rectangular | 250 | 275 | 687.5 | 4600 | 0.32 | 773.7 | G300E | 1897828.57 | 14.89 | G300E | 79063.4 | 0.62
1387 | Story31 | B52 | 40 MPa RC Beam (27.5 cm x 25 cm) | Beam | 40MPa | Concrete Rectangular | 250 | 275 | 687.5 | 4600 | 0.32 | 773.7 | G300E | 1714485.71 | 13.45 | G300E | 1163142.86 | 9.13
1388 | Story31 | B53 | 40 MPa RC Beam (27.5 cm x 25 cm) | Beam | 40MPa | Concrete Rectangular | 250 | 275 | 687.5 | 4600 | 0.32 | 773.7 | G300E | 1782171.43 | 13.98 | G300E | 401651.79 | 3.15
1389 | Story31 | B54 | 40 MPa RC Beam (27.5 cm x 25 cm) | Beam | 40MPa | Concrete Rectangular | 250 | 275 | 687.5 | 4600 | 0.32 | 773.7 | G300E | 1781842.86 | 13.98 | G300E | 401651.79 | 3.15
1390 | Story31 | B55 | 40 MPa RC Beam (27.5 cm x 25 cm) | Beam | 40MPa | Concrete Rectangular | 250 | 275 | 687.5 | 4600 | 0.32 | 773.7 | G300E | 1464442.86 | 11.49 | G300E | 1163142.86 | 9.13
1391 | Story31 | B56 | 40 MPa RC Beam (27.5 cm x 25 cm) | Beam | 40MPa | Concrete Rectangular | 250 | 275 | 687.5 | 4600 | 0.32 | 773.7 | G300E | 1464442.86 | 11.49 | G300E | 1163142.86 | 9.13
1392 | Story31 | B57 | 40 MPa RC Beam (27.5 cm x 25 cm) | Beam | 40MPa | Concrete Rectangular | 250 | 275 | 687.5 | 4600 | 0.32 | 773.7 | G300E | 1432571.43 | 11.24 | G300E | 1411542.86 | 11.08
1393 | Story31 | B58 | 40 MPa RC Beam (27.5 cm x 25 cm) | Beam | 40MPa | Concrete Rectangular | 250 | 275 | 687.5 | 4600 | 0.32 | 773.7 | G300E | 1406942.86 | 11.04 | G300E | 1628400 | 12.78
1394 | Story31 | B59 | 40 MPa RC Beam (27.5 cm x 25 cm) | Beam | 40MPa | Concrete Rectangular | 250 | 275 | 687.5 | 4600 | 0.32 | 773.7 | G300E | 1432571.43 | 11.24 | G300E | 1411542.86 | 11.08
1395 | Story31 | B6 | 40 MPa RC Beam (27.5 cm x 25 cm) | Beam | 40MPa | Concrete Rectangular | 250 | 275 | 687.5 | 4600 | 0.32 | 773.7 | G300E | 1406614.29 | 11.04 | G300E | 1628400 | 12.78
1396 | Story31 | B60 | 40 MPa RC Beam (27.5 cm x 25 cm) | Beam | 40MPa | Concrete Rectangular | 250 | 275 | 687.5 | 4600 | 0.32 | 773.7 | G300E | 1464442.86 | 11.49 | G300E | 1163142.86 | 9.13
1397 | Story31 | B7 | 40 MPa RC Beam (27.5 cm x 25 cm) | Beam | 40MPa | Concrete Rectangular | 250 | 275 | 687.5 | 4600 | 0.32 | 773.7 | G300E | 1895528.57 | 14.87 | G300E | 79063.4 | 0.62
1398 | Story31 | B8 | 40 MPa RC Beam (27.5 cm x 25 cm) | Beam | 40MPa | Concrete Rectangular | 250 | 275 | 687.5 | 4600 | 0.32 | 773.7 | G300E | 1432571.43 | 11.24 | G300E | 1410557.14 | 11.07
1399 | Story31 | B9 | 40 MPa RC Beam (27.5 cm x 25 cm) | Beam | 40MPa | Concrete Rectangular | 250 | 275 | 687.5 | 4600 | 0.32 | 773.7 | G300E | 1781514.29 | 13.98 | G300E | 401651.79 | 3.15
1400 | Story32 | B1 | 40 MPa RC Beam (27.5 cm x 25 cm) | Beam | 40MPa | Concrete Rectangular | 250 | 275 | 687.5 | 4600 | 0.32 | 773.7 | G300E | 1427642.86 | 11.2 | G300E | 1406614.29 | 11.04
1401 | Story32 | B10 | 40 MPa RC Beam (27.5 cm x 25 cm) | Beam | 40MPa | Concrete Rectangular | 250 | 275 | 687.5 | 4600 | 0.32 | 773.7 | G300E | 1516357.14 | 11.9 | G300E | 1172014.29 | 9.2
1402 | Story32 | B11 | 40 MPa RC Beam (27.5 cm x 25 cm) | Beam | 40MPa | Concrete Rectangular | 250 | 275 | 687.5 | 4600 | 0.32 | 773.7 | G300E | 1516357.14 | 11.9 | G300E | 1172014.29 | 9.2
1403 | Story32 | B12 | 40 MPa RC Beam (27.5 cm x 25 cm) | Beam | 40MPa | Concrete Rectangular | 250 | 275 | 687.5 | 4600 | 0.32 | 773.7 | G300E | 1508142.86 | 11.83 | G300E | 1452942.86 | 11.4
1404 | Story32 | B13 | 40 MPa RC Beam (27.5 cm x 25 cm) | Beam | 40MPa | Concrete Rectangular | 250 | 275 | 687.5 | 4600 | 0.32 | 773.7 | G300E | 2023671.43 | 15.88 | G300E | 428798.69 | 3.36
1405 | Story32 | B14 | 40 MPa RC Beam (27.5 cm x 25 cm) | Beam | 40MPa | Concrete Rectangular | 250 | 275 | 687.5 | 4600 | 0.32 | 773.7 | G300E | 1664871.43 | 13.06 | G300E | 1628400 | 12.78
1406 | Story32 | B15 | 40 MPa RC Beam (27.5 cm x 25 cm) | Beam | 40MPa | Concrete Rectangular | 250 | 275 | 687.5 | 4600 | 0.32 | 773.7 | G300E | 1671114.29 | 13.11 | G300E | 1395771.43 | 10.95
1407 | Story32 | B16 | 40 MPa RC Beam (27.5 cm x 25 cm) | Beam | 40MPa | Concrete Rectangular | 250 | 275 | 687.5 | 4800 | 0.33 | 807.34 | G300E | 2576960 | 20.22 | G300E | 1297413.92 | 10.18
1408 | Story32 | B17 | 40 MPa RC Beam (27.5 cm x 25 cm) | Beam | 40MPa | Concrete Rectangular | 250 | 275 | 687.5 | 4600 | 0.32 | 773.7 | G300E | 1318228.57 | 10.34 | G300E | 697885.71 | 5.48
1409 | Story32 | B18 | 40 MPa RC Beam (27.5 cm x 25 cm) | Beam | 40MPa | Concrete Rectangular | 250 | 275 | 687.5 | 4800 | 0.33 | 807.34 | G300E | 2663680 | 20.9 | G300E | 1323080.88 | 10.38
1410 | Story32 | B19 | 40 MPa RC Beam (27.5 cm x 25 cm) | Beam | 40MPa | Concrete Rectangular | 250 | 275 | 687.5 | 4600 | 0.32 | 773.7 | G300E | 1696414.29 | 13.31 | G300E | 1395771.43 | 10.95
1411 | Story32 | B2 | 40 MPa RC Beam (27.5 cm x 25 cm) | Beam | 40MPa | Concrete Rectangular | 250 | 275 | 687.5 | 4600 | 0.32 | 773.7 | G300E | 1431914.29 | 11.24 | G300E | 1178914.29 | 9.25
1412 | Story32 | B20 | 40 MPa RC Beam (27.5 cm x 25 cm) | Beam | 40MPa | Concrete Rectangular | 250 | 275 | 687.5 | 4600 | 0.32 | 773.7 | G300E | 1695757.14 | 13.31 | G300E | 1395771.43 | 10.95
1413 | Story32 | B21 | 40 MPa RC Beam (27.5 cm x 25 cm) | Beam | 40MPa | Concrete Rectangular | 250 | 275 | 687.5 | 4600 | 0.32 | 773.7 | G300E | 2019400 | 15.84 | G300E | 428070.41 | 3.36
1414 | Story32 | B22 | 40 MPa RC Beam (27.5 cm x 25 cm) | Beam | 40MPa | Concrete Rectangular | 250 | 275 | 687.5 | 4600 | 0.32 | 773.7 | G300E | 1510771.43 | 11.85 | G300E | 1452942.86 | 11.4
1415 | Story32 | B23 | 40 MPa RC Beam (27.5 cm x 25 cm) | Beam | 40MPa | Concrete Rectangular | 250 | 275 | 687.5 | 4600 | 0.32 | 773.7 | G300E | 1410228.57 | 11.07 | G300E | 1628400 | 12.78
1416 | Story32 | B24 | 40 MPa RC Beam (27.5 cm x 25 cm) | Beam | 40MPa | Concrete Rectangular | 250 | 275 | 687.5 | 4600 | 0.32 | 773.7 | G300E | 1892242.86 | 14.85 | G300E | 52708.94 | 0.41
1417 | Story32 | B25 | 40 MPa RC Beam (27.5 cm x 25 cm) | Beam | 40MPa | Concrete Rectangular | 250 | 275 | 687.5 | 4600 | 0.32 | 773.7 | G300E | 1316914.29 | 10.33 | G300E | 697885.71 | 5.48
1418 | Story32 | B26 | 40 MPa RC Beam (27.5 cm x 25 cm) | Beam | 40MPa | Concrete Rectangular | 250 | 275 | 687.5 | 4800 | 0.33 | 807.34 | G300E | 2591680 | 20.34 | G300E | 1297413.92 | 10.18
1419 | Story32 | B3 | 40 MPa RC Beam (27.5 cm x 25 cm) | Beam | 40MPa | Concrete Rectangular | 250 | 275 | 687.5 | 4600 | 0.32 | 773.7 | G300E | 2024328.57 | 15.88 | G300E | 428648.7 | 3.36
1420 | Story32 | B30 | 40 MPa RC Beam (27.5 cm x 25 cm) | Beam | 40MPa | Concrete Rectangular | 250 | 275 | 687.5 | 4600 | 0.32 | 773.7 | G300E | 2555760 | 20.05 | G300E | 1267952.51 | 9.95
1421 | Story32 | B31 | 40 MPa RC Beam (27.5 cm x 25 cm) | Beam | 40MPa | Concrete Rectangular | 250 | 275 | 687.5 | 4600 | 0.32 | 773.7 | G300E | 1317242.86 | 10.34 | G300E | 697885.71 | 5.48
1422 | Story32 | B32 | 40 MPa RC Beam (27.5 cm x 25 cm) | Beam | 40MPa | Concrete Rectangular | 250 | 275 | 687.5 | 4600 | 0.32 | 773.7 | G300E | 1892900 | 14.85 | G300E | 52708.94 | 0.41
1423 | Story32 | B33 | 40 MPa RC Beam (27.5 cm x 25 cm) | Beam | 40MPa | Concrete Rectangular | 250 | 275 | 687.5 | 4600 | 0.32 | 773.7 | G300E | 1410557.14 | 11.07 | G300E | 1628400 | 12.78
1424 | Story32 | B34 | 40 MPa RC Beam (27.5 cm x 25 cm) | Beam | 40MPa | Concrete Rectangular | 250 | 275 | 687.5 | 4600 | 0.32 | 773.7 | G300E | 1511757.14 | 11.86 | G300E | 1452942.86 | 11.4
1425 | Story32 | B35 | 40 MPa RC Beam (27.5 cm x 25 cm) | Beam | 40MPa | Concrete Rectangular | 250 | 275 | 687.5 | 4600 | 0.32 | 773.7 | G300E | 1893885.71 | 14.86 | G300E | 52708.94 | 0.41
1426 | Story32 | B36 | 40 MPa RC Beam (27.5 cm x 25 cm) | Beam | 40MPa | Concrete Rectangular | 250 | 275 | 687.5 | 4600 | 0.32 | 773.7 | G300E | 1696085.71 | 13.31 | G300E | 1395771.43 | 10.95
1427 | Story32 | B37 | 40 MPa RC Beam (27.5 cm x 25 cm) | Beam | 40MPa | Concrete Rectangular | 250 | 275 | 687.5 | 4800 | 0.33 | 807.34 | G300E | 2671360 | 20.96 | G300E | 1323080.88 | 10.38
1428 | Story32 | B38 | 40 MPa RC Beam (27.5 cm x 25 cm) | Beam | 40MPa | Concrete Rectangular | 250 | 275 | 687.5 | 4600 | 0.32 | 773.7 | G300E | 2563426.67 | 20.11 | G300E | 1267952.51 | 9.95
1429 | Story32 | B4 | 40 MPa RC Beam (27.5 cm x 25 cm) | Beam | 40MPa | Concrete Rectangular | 250 | 275 | 687.5 | 4600 | 0.32 | 773.7 | G300E | 1509457.14 | 11.84 | G300E | 1452942.86 | 11.4
1430 | Story32 | B40 | 40 MPa RC Beam (27.5 cm x 25 cm) | Beam | 40MPa | Concrete Rectangular | 250 | 275 | 687.5 | 4600 | 0.32 | 773.7 | G300E | 2493813.33 | 19.57 | G300E | 1267952.51 | 9.95
1431 | Story32 | B41 | 40 MPa RC Beam (27.5 cm x 25 cm) | Beam | 40MPa | Concrete Rectangular | 250 | 275 | 687.5 | 4600 | 0.32 | 773.7 | G300E | 2558520 | 20.08 | G300E | 1267952.51 | 9.95
1432 | Story32 | B42 | 40 MPa RC Beam (27.5 cm x 25 cm) | Beam | 40MPa | Concrete Rectangular | 250 | 275 | 687.5 | 4600 | 0.32 | 773.7 | G300E | 1695757.14 | 13.31 | G300E | 1395771.43 | 10.95
1433 | Story32 | B43 | 40 MPa RC Beam (27.5 cm x 25 cm) | Beam | 40MPa | Concrete Rectangular | 250 | 275 | 687.5 | 4600 | 0.32 | 773.7 | G300E | 1893885.71 | 14.86 | G300E | 52708.94 | 0.41
1434 | Story32 | B44 | 40 MPa RC Beam (27.5 cm x 25 cm) | Beam | 40MPa | Concrete Rectangular | 250 | 275 | 687.5 | 4600 | 0.32 | 773.7 | G300E | 1511100 | 11.86 | G300E | 1452942.86 | 11.4
1435 | Story32 | B45 | 40 MPa RC Beam (27.5 cm x 25 cm) | Beam | 40MPa | Concrete Rectangular | 250 | 275 | 687.5 | 4600 | 0.32 | 773.7 | G300E | 1516357.14 | 11.9 | G300E | 1173000 | 9.2
1436 | Story32 | B46 | 40 MPa RC Beam (27.5 cm x 25 cm) | Beam | 40MPa | Concrete Rectangular | 250 | 275 | 687.5 | 4600 | 0.32 | 773.7 | G300E | 2021371.43 | 15.86 | G300E | 428167.1 | 3.36
1437 | Story32 | B47 | 40 MPa RC Beam (27.5 cm x 25 cm) | Beam | 40MPa | Concrete Rectangular | 250 | 275 | 687.5 | 4600 | 0.32 | 773.7 | G300E | 2021371.43 | 15.86 | G300E | 428169.81 | 3.36
1438 | Story32 | B48 | 40 MPa RC Beam (27.5 cm x 25 cm) | Beam | 40MPa | Concrete Rectangular | 250 | 275 | 687.5 | 4600 | 0.32 | 773.7 | G300E | 1694771.43 | 13.3 | G300E | 1395771.43 | 10.95
1439 | Story32 | B49 | 40 MPa RC Beam (27.5 cm x 25 cm) | Beam | 40MPa | Concrete Rectangular | 250 | 275 | 687.5 | 4600 | 0.32 | 773.7 | G300E | 1894542.86 | 14.87 | G300E | 52708.94 | 0.41
1440 | Story32 | B5 | 40 MPa RC Beam (27.5 cm x 25 cm) | Beam | 40MPa | Concrete Rectangular | 250 | 275 | 687.5 | 4600 | 0.32 | 773.7 | G300E | 1889942.86 | 14.83 | G300E | 52708.94 | 0.41
1441 | Story32 | B50 | 40 MPa RC Beam (27.5 cm x 25 cm) | Beam | 40MPa | Concrete Rectangular | 250 | 275 | 687.5 | 4600 | 0.32 | 773.7 | G300E | 1317242.86 | 10.34 | G300E | 697885.71 | 5.48
1442 | Story32 | B51 | 40 MPa RC Beam (27.5 cm x 25 cm) | Beam | 40MPa | Concrete Rectangular | 250 | 275 | 687.5 | 4600 | 0.32 | 773.7 | G300E | 1894542.86 | 14.87 | G300E | 52708.94 | 0.41
1443 | Story32 | B52 | 40 MPa RC Beam (27.5 cm x 25 cm) | Beam | 40MPa | Concrete Rectangular | 250 | 275 | 687.5 | 4600 | 0.32 | 773.7 | G300E | 1694442.86 | 13.3 | G300E | 1395771.43 | 10.95
1444 | Story32 | B53 | 40 MPa RC Beam (27.5 cm x 25 cm) | Beam | 40MPa | Concrete Rectangular | 250 | 275 | 687.5 | 4600 | 0.32 | 773.7 | G300E | 2019728.57 | 15.85 | G300E | 428123.72 | 3.36
1445 | Story32 | B54 | 40 MPa RC Beam (27.5 cm x 25 cm) | Beam | 40MPa | Concrete Rectangular | 250 | 275 | 687.5 | 4600 | 0.32 | 773.7 | G300E | 2019728.57 | 15.85 | G300E | 428119.21 | 3.36
1446 | Story32 | B55 | 40 MPa RC Beam (27.5 cm x 25 cm) | Beam | 40MPa | Concrete Rectangular | 250 | 275 | 687.5 | 4600 | 0.32 | 773.7 | G300E | 1516357.14 | 11.9 | G300E | 1173000 | 9.2
1447 | Story32 | B56 | 40 MPa RC Beam (27.5 cm x 25 cm) | Beam | 40MPa | Concrete Rectangular | 250 | 275 | 687.5 | 4600 | 0.32 | 773.7 | G300E | 1516357.14 | 11.9 | G300E | 1173000 | 9.2
1448 | Story32 | B57 | 40 MPa RC Beam (27.5 cm x 25 cm) | Beam | 40MPa | Concrete Rectangular | 250 | 275 | 687.5 | 4600 | 0.32 | 773.7 | G300E | 1511428.57 | 11.86 | G300E | 1453928.57 | 11.41
1449 | Story32 | B58 | 40 MPa RC Beam (27.5 cm x 25 cm) | Beam | 40MPa | Concrete Rectangular | 250 | 275 | 687.5 | 4600 | 0.32 | 773.7 | G300E | 1410885.71 | 11.07 | G300E | 1628400 | 12.78
1450 | Story32 | B59 | 40 MPa RC Beam (27.5 cm x 25 cm) | Beam | 40MPa | Concrete Rectangular | 250 | 275 | 687.5 | 4600 | 0.32 | 773.7 | G300E | 1510771.43 | 11.85 | G300E | 1452942.86 | 11.4
1451 | Story32 | B6 | 40 MPa RC Beam (27.5 cm x 25 cm) | Beam | 40MPa | Concrete Rectangular | 250 | 275 | 687.5 | 4600 | 0.32 | 773.7 | G300E | 1410228.57 | 11.07 | G300E | 1628400 | 12.78
1452 | Story32 | B60 | 40 MPa RC Beam (27.5 cm x 25 cm) | Beam | 40MPa | Concrete Rectangular | 250 | 275 | 687.5 | 4600 | 0.32 | 773.7 | G300E | 1516357.14 | 11.9 | G300E | 1173000 | 9.2
1453 | Story32 | B7 | 40 MPa RC Beam (27.5 cm x 25 cm) | Beam | 40MPa | Concrete Rectangular | 250 | 275 | 687.5 | 4600 | 0.32 | 773.7 | G300E | 1892242.86 | 14.85 | G300E | 52708.94 | 0.41
1454 | Story32 | B8 | 40 MPa RC Beam (27.5 cm x 25 cm) | Beam | 40MPa | Concrete Rectangular | 250 | 275 | 687.5 | 4600 | 0.32 | 773.7 | G300E | 1510771.43 | 11.85 | G300E | 1452942.86 | 11.4
1455 | Story32 | B9 | 40 MPa RC Beam (27.5 cm x 25 cm) | Beam | 40MPa | Concrete Rectangular | 250 | 275 | 687.5 | 4600 | 0.32 | 773.7 | G300E | 2018742.86 | 15.84 | G300E | 428067.7 | 3.36
1456 | Story33 | B1 | 40 MPa RC Beam (27.5 cm x 25 cm) | Beam | 40MPa | Concrete Rectangular | 250 | 275 | 687.5 | 4600 | 0.32 | 773.7 | G300E | 1449000 | 11.37 | G300E | 1163142.86 | 9.13
1457 | Story33 | B10 | 40 MPa RC Beam (27.5 cm x 25 cm) | Beam | 40MPa | Concrete Rectangular | 250 | 275 | 687.5 | 4600 | 0.32 | 773.7 | G300E | 1468057.14 | 11.52 | G300E | 1163142.86 | 9.13
1458 | Story33 | B11 | 40 MPa RC Beam (27.5 cm x 25 cm) | Beam | 40MPa | Concrete Rectangular | 250 | 275 | 687.5 | 4600 | 0.32 | 773.7 | G300E | 1468057.14 | 11.52 | G300E | 1163142.86 | 9.13
1459 | Story33 | B12 | 40 MPa RC Beam (27.5 cm x 25 cm) | Beam | 40MPa | Concrete Rectangular | 250 | 275 | 687.5 | 4600 | 0.32 | 773.7 | G300E | 1436514.29 | 11.27 | G300E | 1225242.86 | 9.61
1460 | Story33 | B13 | 40 MPa RC Beam (27.5 cm x 25 cm) | Beam | 40MPa | Concrete Rectangular | 250 | 275 | 687.5 | 4600 | 0.32 | 773.7 | G300E | 1824228.57 | 14.31 | G300E | 52708.94 | 0.41
1461 | Story33 | B14 | 40 MPa RC Beam (27.5 cm x 25 cm) | Beam | 40MPa | Concrete Rectangular | 250 | 275 | 687.5 | 4600 | 0.32 | 773.7 | G300E | 1651400 | 12.96 | G300E | 1395771.43 | 10.95
1462 | Story33 | B15 | 40 MPa RC Beam (27.5 cm x 25 cm) | Beam | 40MPa | Concrete Rectangular | 250 | 275 | 687.5 | 4600 | 0.32 | 773.7 | G300E | 1657971.43 | 13.01 | G300E | 1163142.86 | 9.13
1463 | Story33 | B16 | 40 MPa RC Beam (27.5 cm x 25 cm) | Beam | 40MPa | Concrete Rectangular | 250 | 275 | 687.5 | 4800 | 0.33 | 807.34 | G300E | 2679360 | 21.02 | G300E | 1297413.92 | 10.18
1464 | Story33 | B17 | 40 MPa RC Beam (27.5 cm x 25 cm) | Beam | 40MPa | Concrete Rectangular | 250 | 275 | 687.5 | 4600 | 0.32 | 773.7 | G300E | 1280771.43 | 10.05 | G300E | 697885.71 | 5.48
1465 | Story33 | B18 | 40 MPa RC Beam (27.5 cm x 25 cm) | Beam | 40MPa | Concrete Rectangular | 250 | 275 | 687.5 | 4800 | 0.33 | 807.34 | G300E | 2769920 | 21.73 | G300E | 1323080.88 | 10.38
1466 | Story33 | B19 | 40 MPa RC Beam (27.5 cm x 25 cm) | Beam | 40MPa | Concrete Rectangular | 250 | 275 | 687.5 | 4600 | 0.32 | 773.7 | G300E | 1681957.14 | 13.2 | G300E | 1163142.86 | 9.13
1467 | Story33 | B2 | 40 MPa RC Beam (27.5 cm x 25 cm) | Beam | 40MPa | Concrete Rectangular | 250 | 275 | 687.5 | 4600 | 0.32 | 773.7 | G300E | 1455242.86 | 11.42 | G300E | 1163142.86 | 9.13
1468 | Story33 | B20 | 40 MPa RC Beam (27.5 cm x 25 cm) | Beam | 40MPa | Concrete Rectangular | 250 | 275 | 687.5 | 4600 | 0.32 | 773.7 | G300E | 1681300 | 13.19 | G300E | 1163142.86 | 9.13
1469 | Story33 | B21 | 40 MPa RC Beam (27.5 cm x 25 cm) | Beam | 40MPa | Concrete Rectangular | 250 | 275 | 687.5 | 4600 | 0.32 | 773.7 | G300E | 1819628.57 | 14.28 | G300E | 401651.79 | 3.15
1470 | Story33 | B22 | 40 MPa RC Beam (27.5 cm x 25 cm) | Beam | 40MPa | Concrete Rectangular | 250 | 275 | 687.5 | 4600 | 0.32 | 773.7 | G300E | 1438485.71 | 11.29 | G300E | 1341557.14 | 10.53
1471 | Story33 | B23 | 40 MPa RC Beam (27.5 cm x 25 cm) | Beam | 40MPa | Concrete Rectangular | 250 | 275 | 687.5 | 4600 | 0.32 | 773.7 | G300E | 1405628.57 | 11.03 | G300E | 1685571.43 | 13.23
1472 | Story33 | B24 | 40 MPa RC Beam (27.5 cm x 25 cm) | Beam | 40MPa | Concrete Rectangular | 250 | 275 | 687.5 | 4600 | 0.32 | 773.7 | G300E | 1976028.57 | 15.5 | G300E | 428006.26 | 3.36
1473 | Story33 | B25 | 40 MPa RC Beam (27.5 cm x 25 cm) | Beam | 40MPa | Concrete Rectangular | 250 | 275 | 687.5 | 4600 | 0.32 | 773.7 | G300E | 1279457.14 | 10.04 | G300E | 697885.71 | 5.48
1474 | Story33 | B26 | 40 MPa RC Beam (27.5 cm x 25 cm) | Beam | 40MPa | Concrete Rectangular | 250 | 275 | 687.5 | 4800 | 0.33 | 807.34 | G300E | 2692800 | 21.13 | G300E | 1297413.92 | 10.18
1475 | Story33 | B3 | 40 MPa RC Beam (27.5 cm x 25 cm) | Beam | 40MPa | Concrete Rectangular | 250 | 275 | 687.5 | 4600 | 0.32 | 773.7 | G300E | 1822914.29 | 14.3 | G300E | 52708.94 | 0.41
1476 | Story33 | B30 | 40 MPa RC Beam (27.5 cm x 25 cm) | Beam | 40MPa | Concrete Rectangular | 250 | 275 | 687.5 | 4600 | 0.32 | 773.7 | G300E | 2656346.67 | 20.84 | G300E | 1267952.51 | 9.95
1477 | Story33 | B31 | 40 MPa RC Beam (27.5 cm x 25 cm) | Beam | 40MPa | Concrete Rectangular | 250 | 275 | 687.5 | 4600 | 0.32 | 773.7 | G300E | 1279785.71 | 10.04 | G300E | 697885.71 | 5.48
1478 | Story33 | B32 | 40 MPa RC Beam (27.5 cm x 25 cm) | Beam | 40MPa | Concrete Rectangular | 250 | 275 | 687.5 | 4600 | 0.32 | 773.7 | G300E | 1977014.29 | 15.51 | G300E | 428006.26 | 3.36
1479 | Story33 | B33 | 40 MPa RC Beam (27.5 cm x 25 cm) | Beam | 40MPa | Concrete Rectangular | 250 | 275 | 687.5 | 4600 | 0.32 | 773.7 | G300E | 1406942.86 | 11.04 | G300E | 1685571.43 | 13.23
1480 | Story33 | B34 | 40 MPa RC Beam (27.5 cm x 25 cm) | Beam | 40MPa | Concrete Rectangular | 250 | 275 | 687.5 | 4600 | 0.32 | 773.7 | G300E | 1438814.29 | 11.29 | G300E | 1343528.57 | 10.54
1481 | Story33 | B35 | 40 MPa RC Beam (27.5 cm x 25 cm) | Beam | 40MPa | Concrete Rectangular | 250 | 275 | 687.5 | 4600 | 0.32 | 773.7 | G300E | 1978328.57 | 15.52 | G300E | 428006.26 | 3.36
1482 | Story33 | B36 | 40 MPa RC Beam (27.5 cm x 25 cm) | Beam | 40MPa | Concrete Rectangular | 250 | 275 | 687.5 | 4600 | 0.32 | 773.7 | G300E | 1681628.57 | 13.19 | G300E | 1163142.86 | 9.13
1483 | Story33 | B37 | 40 MPa RC Beam (27.5 cm x 25 cm) | Beam | 40MPa | Concrete Rectangular | 250 | 275 | 687.5 | 4800 | 0.33 | 807.34 | G300E | 2776000 | 21.78 | G300E | 1323080.88 | 10.38
1484 | Story33 | B38 | 40 MPa RC Beam (27.5 cm x 25 cm) | Beam | 40MPa | Concrete Rectangular | 250 | 275 | 687.5 | 4600 | 0.32 | 773.7 | G300E | 2664626.67 | 20.91 | G300E | 1267952.51 | 9.95
1485 | Story33 | B4 | 40 MPa RC Beam (27.5 cm x 25 cm) | Beam | 40MPa | Concrete Rectangular | 250 | 275 | 687.5 | 4600 | 0.32 | 773.7 | G300E | 1437171.43 | 11.28 | G300E | 1225242.86 | 9.61
1486 | Story33 | B40 | 40 MPa RC Beam (27.5 cm x 25 cm) | Beam | 40MPa | Concrete Rectangular | 250 | 275 | 687.5 | 4600 | 0.32 | 773.7 | G300E | 2663093.33 | 20.9 | G300E | 1267952.51 | 9.95
1487 | Story33 | B41 | 40 MPa RC Beam (27.5 cm x 25 cm) | Beam | 40MPa | Concrete Rectangular | 250 | 275 | 687.5 | 4600 | 0.32 | 773.7 | G300E | 2658800 | 20.86 | G300E | 1267952.51 | 9.95
1488 | Story33 | B42 | 40 MPa RC Beam (27.5 cm x 25 cm) | Beam | 40MPa | Concrete Rectangular | 250 | 275 | 687.5 | 4600 | 0.32 | 773.7 | G300E | 1681628.57 | 13.19 | G300E | 1163142.86 | 9.13
1489 | Story33 | B43 | 40 MPa RC Beam (27.5 cm x 25 cm) | Beam | 40MPa | Concrete Rectangular | 250 | 275 | 687.5 | 4600 | 0.32 | 773.7 | G300E | 1978328.57 | 15.52 | G300E | 428006.26 | 3.36
1490 | Story33 | B44 | 40 MPa RC Beam (27.5 cm x 25 cm) | Beam | 40MPa | Concrete Rectangular | 250 | 275 | 687.5 | 4600 | 0.32 | 773.7 | G300E | 1438814.29 | 11.29 | G300E | 1342542.86 | 10.53
1491 | Story33 | B45 | 40 MPa RC Beam (27.5 cm x 25 cm) | Beam | 40MPa | Concrete Rectangular | 250 | 275 | 687.5 | 4600 | 0.32 | 773.7 | G300E | 1468057.14 | 11.52 | G300E | 1163142.86 | 9.13
1492 | Story33 | B46 | 40 MPa RC Beam (27.5 cm x 25 cm) | Beam | 40MPa | Concrete Rectangular | 250 | 275 | 687.5 | 4600 | 0.32 | 773.7 | G300E | 1822257.14 | 14.3 | G300E | 401651.79 | 3.15
1493 | Story33 | B47 | 40 MPa RC Beam (27.5 cm x 25 cm) | Beam | 40MPa | Concrete Rectangular | 250 | 275 | 687.5 | 4600 | 0.32 | 773.7 | G300E | 1822257.14 | 14.3 | G300E | 401651.79 | 3.15
1494 | Story33 | B48 | 40 MPa RC Beam (27.5 cm x 25 cm) | Beam | 40MPa | Concrete Rectangular | 250 | 275 | 687.5 | 4600 | 0.32 | 773.7 | G300E | 1680642.86 | 13.19 | G300E | 1163142.86 | 9.13
1495 | Story33 | B49 | 40 MPa RC Beam (27.5 cm x 25 cm) | Beam | 40MPa | Concrete Rectangular | 250 | 275 | 687.5 | 4600 | 0.32 | 773.7 | G300E | 1978985.71 | 15.53 | G300E | 428006.26 | 3.36
1496 | Story33 | B5 | 40 MPa RC Beam (27.5 cm x 25 cm) | Beam | 40MPa | Concrete Rectangular | 250 | 275 | 687.5 | 4600 | 0.32 | 773.7 | G300E | 1974057.14 | 15.49 | G300E | 428006.26 | 3.36
1497 | Story33 | B50 | 40 MPa RC Beam (27.5 cm x 25 cm) | Beam | 40MPa | Concrete Rectangular | 250 | 275 | 687.5 | 4600 | 0.32 | 773.7 | G300E | 1279128.57 | 10.04 | G300E | 697885.71 | 5.48
1498 | Story33 | B51 | 40 MPa RC Beam (27.5 cm x 25 cm) | Beam | 40MPa | Concrete Rectangular | 250 | 275 | 687.5 | 4600 | 0.32 | 773.7 | G300E | 1978985.71 | 15.53 | G300E | 428006.26 | 3.36
1499 | Story33 | B52 | 40 MPa RC Beam (27.5 cm x 25 cm) | Beam | 40MPa | Concrete Rectangular | 250 | 275 | 687.5 | 4600 | 0.32 | 773.7 | G300E | 1680971.43 | 13.19 | G300E | 1163142.86 | 9.13
1500 | Story33 | B53 | 40 MPa RC Beam (27.5 cm x 25 cm) | Beam | 40MPa | Concrete Rectangular | 250 | 275 | 687.5 | 4600 | 0.32 | 773.7 | G300E | 1820942.86 | 14.29 | G300E | 401651.79 | 3.15
1501 | Story33 | B54 | 40 MPa RC Beam (27.5 cm x 25 cm) | Beam | 40MPa | Concrete Rectangular | 250 | 275 | 687.5 | 4600 | 0.32 | 773.7 | G300E | 1820942.86 | 14.29 | G300E | 401651.79 | 3.15
1502 | Story33 | B55 | 40 MPa RC Beam (27.5 cm x 25 cm) | Beam | 40MPa | Concrete Rectangular | 250 | 275 | 687.5 | 4600 | 0.32 | 773.7 | G300E | 1468057.14 | 11.52 | G300E | 1163142.86 | 9.13
1503 | Story33 | B56 | 40 MPa RC Beam (27.5 cm x 25 cm) | Beam | 40MPa | Concrete Rectangular | 250 | 275 | 687.5 | 4600 | 0.32 | 773.7 | G300E | 1468057.14 | 11.52 | G300E | 1163142.86 | 9.13
1504 | Story33 | B57 | 40 MPa RC Beam (27.5 cm x 25 cm) | Beam | 40MPa | Concrete Rectangular | 250 | 275 | 687.5 | 4600 | 0.32 | 773.7 | G300E | 1438814.29 | 11.29 | G300E | 1343528.57 | 10.54
1505 | Story33 | B58 | 40 MPa RC Beam (27.5 cm x 25 cm) | Beam | 40MPa | Concrete Rectangular | 250 | 275 | 687.5 | 4600 | 0.32 | 773.7 | G300E | 1406942.86 | 11.04 | G300E | 1685571.43 | 13.23
1506 | Story33 | B59 | 40 MPa RC Beam (27.5 cm x 25 cm) | Beam | 40MPa | Concrete Rectangular | 250 | 275 | 687.5 | 4600 | 0.32 | 773.7 | G300E | 1438814.29 | 11.29 | G300E | 1343528.57 | 10.54
1507 | Story33 | B6 | 40 MPa RC Beam (27.5 cm x 25 cm) | Beam | 40MPa | Concrete Rectangular | 250 | 275 | 687.5 | 4600 | 0.32 | 773.7 | G300E | 1405628.57 | 11.03 | G300E | 1683600 | 13.21
1508 | Story33 | B60 | 40 MPa RC Beam (27.5 cm x 25 cm) | Beam | 40MPa | Concrete Rectangular | 250 | 275 | 687.5 | 4600 | 0.32 | 773.7 | G300E | 1468057.14 | 11.52 | G300E | 1163142.86 | 9.13
1509 | Story33 | B7 | 40 MPa RC Beam (27.5 cm x 25 cm) | Beam | 40MPa | Concrete Rectangular | 250 | 275 | 687.5 | 4600 | 0.32 | 773.7 | G300E | 1976685.71 | 15.51 | G300E | 428006.26 | 3.36
1510 | Story33 | B8 | 40 MPa RC Beam (27.5 cm x 25 cm) | Beam | 40MPa | Concrete Rectangular | 250 | 275 | 687.5 | 4600 | 0.32 | 773.7 | G300E | 1438814.29 | 11.29 | G300E | 1341557.14 | 10.53
1511 | Story33 | B9 | 40 MPa RC Beam (27.5 cm x 25 cm) | Beam | 40MPa | Concrete Rectangular | 250 | 275 | 687.5 | 4600 | 0.32 | 773.7 | G300E | 1819628.57 | 14.28 | G300E | 401651.79 | 3.15
1512 | Story34 | B1 | 40 MPa RC Beam (27.5 cm x 25 cm) | Beam | 40MPa | Concrete Rectangular | 250 | 275 | 687.5 | 4600 | 0.32 | 773.7 | G300E | 1450971.43 | 11.38 | G300E | 1163142.86 | 9.13
1513 | Story34 | B10 | 40 MPa RC Beam (27.5 cm x 25 cm) | Beam | 40MPa | Concrete Rectangular | 250 | 275 | 687.5 | 4600 | 0.32 | 773.7 | G300E | 1541657.14 | 12.1 | G300E | 1163142.86 | 9.13
1514 | Story34 | B11 | 40 MPa RC Beam (27.5 cm x 25 cm) | Beam | 40MPa | Concrete Rectangular | 250 | 275 | 687.5 | 4600 | 0.32 | 773.7 | G300E | 1541657.14 | 12.1 | G300E | 1163142.86 | 9.13
1515 | Story34 | B12 | 40 MPa RC Beam (27.5 cm x 25 cm) | Beam | 40MPa | Concrete Rectangular | 250 | 275 | 687.5 | 4600 | 0.32 | 773.7 | G300E | 1512414.29 | 11.87 | G300E | 1222285.71 | 9.59
1516 | Story34 | B13 | 40 MPa RC Beam (27.5 cm x 25 cm) | Beam | 40MPa | Concrete Rectangular | 250 | 275 | 687.5 | 4600 | 0.32 | 773.7 | G300E | 1825871.43 | 14.33 | G300E | 401651.79 | 3.15
1517 | Story34 | B14 | 40 MPa RC Beam (27.5 cm x 25 cm) | Beam | 40MPa | Concrete Rectangular | 250 | 275 | 687.5 | 4600 | 0.32 | 773.7 | G300E | 1650742.86 | 12.95 | G300E | 1512085.71 | 11.86
1518 | Story34 | B15 | 40 MPa RC Beam (27.5 cm x 25 cm) | Beam | 40MPa | Concrete Rectangular | 250 | 275 | 687.5 | 4600 | 0.32 | 773.7 | G300E | 1658300 | 13.01 | G300E | 1395771.43 | 10.95
1519 | Story34 | B16 | 40 MPa RC Beam (27.5 cm x 25 cm) | Beam | 40MPa | Concrete Rectangular | 250 | 275 | 687.5 | 4800 | 0.33 | 807.34 | G300E | 2811520 | 22.06 | G300E | 1297413.92 | 10.18
1520 | Story34 | B17 | 40 MPa RC Beam (27.5 cm x 25 cm) | Beam | 40MPa | Concrete Rectangular | 250 | 275 | 687.5 | 4600 | 0.32 | 773.7 | G300E | 1256128.57 | 9.86 | G300E | 697885.71 | 5.48
1521 | Story34 | B18 | 40 MPa RC Beam (27.5 cm x 25 cm) | Beam | 40MPa | Concrete Rectangular | 250 | 275 | 687.5 | 4800 | 0.33 | 807.34 | G300E | 2904000 | 22.79 | G300E | 1323080.88 | 10.38
1522 | Story34 | B19 | 40 MPa RC Beam (27.5 cm x 25 cm) | Beam | 40MPa | Concrete Rectangular | 250 | 275 | 687.5 | 4600 | 0.32 | 773.7 | G300E | 1680971.43 | 13.19 | G300E | 1395771.43 | 10.95
1523 | Story34 | B2 | 40 MPa RC Beam (27.5 cm x 25 cm) | Beam | 40MPa | Concrete Rectangular | 250 | 275 | 687.5 | 4600 | 0.32 | 773.7 | G300E | 1455900 | 11.42 | G300E | 1163142.86 | 9.13
1524 | Story34 | B20 | 40 MPa RC Beam (27.5 cm x 25 cm) | Beam | 40MPa | Concrete Rectangular | 250 | 275 | 687.5 | 4600 | 0.32 | 773.7 | G300E | 1680642.86 | 13.19 | G300E | 1395771.43 | 10.95
1525 | Story34 | B21 | 40 MPa RC Beam (27.5 cm x 25 cm) | Beam | 40MPa | Concrete Rectangular | 250 | 275 | 687.5 | 4600 | 0.32 | 773.7 | G300E | 1823242.86 | 14.31 | G300E | 401651.79 | 3.15
1526 | Story34 | B22 | 40 MPa RC Beam (27.5 cm x 25 cm) | Beam | 40MPa | Concrete Rectangular | 250 | 275 | 687.5 | 4600 | 0.32 | 773.7 | G300E | 1514385.71 | 11.88 | G300E | 1222285.71 | 9.59
1527 | Story34 | B23 | 40 MPa RC Beam (27.5 cm x 25 cm) | Beam | 40MPa | Concrete Rectangular | 250 | 275 | 687.5 | 4600 | 0.32 | 773.7 | G300E | 1410228.57 | 11.07 | G300E | 1709228.57 | 13.41
1528 | Story34 | B24 | 40 MPa RC Beam (27.5 cm x 25 cm) | Beam | 40MPa | Concrete Rectangular | 250 | 275 | 687.5 | 4600 | 0.32 | 773.7 | G300E | 2064742.86 | 16.2 | G300E | 79222.43 | 0.62
1529 | Story34 | B25 | 40 MPa RC Beam (27.5 cm x 25 cm) | Beam | 40MPa | Concrete Rectangular | 250 | 275 | 687.5 | 4600 | 0.32 | 773.7 | G300E | 1256128.57 | 9.86 | G300E | 697885.71 | 5.48
1530 | Story34 | B26 | 40 MPa RC Beam (27.5 cm x 25 cm) | Beam | 40MPa | Concrete Rectangular | 250 | 275 | 687.5 | 4800 | 0.33 | 807.34 | G300E | 2825920 | 22.17 | G300E | 1297413.92 | 10.18
1531 | Story34 | B3 | 40 MPa RC Beam (27.5 cm x 25 cm) | Beam | 40MPa | Concrete Rectangular | 250 | 275 | 687.5 | 4600 | 0.32 | 773.7 | G300E | 1826200 | 14.33 | G300E | 401651.79 | 3.15
1532 | Story34 | B30 | 40 MPa RC Beam (27.5 cm x 25 cm) | Beam | 40MPa | Concrete Rectangular | 250 | 275 | 687.5 | 4600 | 0.32 | 773.7 | G300E | 2785760 | 21.86 | G300E | 1267952.51 | 9.95
1533 | Story34 | B31 | 40 MPa RC Beam (27.5 cm x 25 cm) | Beam | 40MPa | Concrete Rectangular | 250 | 275 | 687.5 | 4600 | 0.32 | 773.7 | G300E | 1256128.57 | 9.86 | G300E | 697885.71 | 5.48
1534 | Story34 | B32 | 40 MPa RC Beam (27.5 cm x 25 cm) | Beam | 40MPa | Concrete Rectangular | 250 | 275 | 687.5 | 4600 | 0.32 | 773.7 | G300E | 2066714.29 | 16.22 | G300E | 79311.89 | 0.62
1535 | Story34 | B33 | 40 MPa RC Beam (27.5 cm x 25 cm) | Beam | 40MPa | Concrete Rectangular | 250 | 275 | 687.5 | 4600 | 0.32 | 773.7 | G300E | 1410885.71 | 11.07 | G300E | 1709228.57 | 13.41
1536 | Story34 | B34 | 40 MPa RC Beam (27.5 cm x 25 cm) | Beam | 40MPa | Concrete Rectangular | 250 | 275 | 687.5 | 4600 | 0.32 | 773.7 | G300E | 1515042.86 | 11.89 | G300E | 1223271.43 | 9.6
1537 | Story34 | B35 | 40 MPa RC Beam (27.5 cm x 25 cm) | Beam | 40MPa | Concrete Rectangular | 250 | 275 | 687.5 | 4600 | 0.32 | 773.7 | G300E | 2066714.29 | 16.22 | G300E | 79340.8 | 0.62
1538 | Story34 | B36 | 40 MPa RC Beam (27.5 cm x 25 cm) | Beam | 40MPa | Concrete Rectangular | 250 | 275 | 687.5 | 4600 | 0.32 | 773.7 | G300E | 1681300 | 13.19 | G300E | 1395771.43 | 10.95
1539 | Story34 | B37 | 40 MPa RC Beam (27.5 cm x 25 cm) | Beam | 40MPa | Concrete Rectangular | 250 | 275 | 687.5 | 4800 | 0.33 | 807.34 | G300E | 2910080 | 22.83 | G300E | 1323080.88 | 10.38
1540 | Story34 | B38 | 40 MPa RC Beam (27.5 cm x 25 cm) | Beam | 40MPa | Concrete Rectangular | 250 | 275 | 687.5 | 4600 | 0.32 | 773.7 | G300E | 2793426.67 | 21.92 | G300E | 1267952.51 | 9.95
1541 | Story34 | B4 | 40 MPa RC Beam (27.5 cm x 25 cm) | Beam | 40MPa | Concrete Rectangular | 250 | 275 | 687.5 | 4600 | 0.32 | 773.7 | G300E | 1513728.57 | 11.88 | G300E | 1222285.71 | 9.59
1542 | Story34 | B40 | 40 MPa RC Beam (27.5 cm x 25 cm) | Beam | 40MPa | Concrete Rectangular | 250 | 275 | 687.5 | 4600 | 0.32 | 773.7 | G300E | 2792200 | 21.91 | G300E | 1267952.51 | 9.95
1543 | Story34 | B41 | 40 MPa RC Beam (27.5 cm x 25 cm) | Beam | 40MPa | Concrete Rectangular | 250 | 275 | 687.5 | 4600 | 0.32 | 773.7 | G300E | 2787906.67 | 21.87 | G300E | 1267952.51 | 9.95
1544 | Story34 | B42 | 40 MPa RC Beam (27.5 cm x 25 cm) | Beam | 40MPa | Concrete Rectangular | 250 | 275 | 687.5 | 4600 | 0.32 | 773.7 | G300E | 1680642.86 | 13.19 | G300E | 1395771.43 | 10.95
1545 | Story34 | B43 | 40 MPa RC Beam (27.5 cm x 25 cm) | Beam | 40MPa | Concrete Rectangular | 250 | 275 | 687.5 | 4600 | 0.32 | 773.7 | G300E | 2066385.71 | 16.21 | G300E | 79330.86 | 0.62
1546 | Story34 | B44 | 40 MPa RC Beam (27.5 cm x 25 cm) | Beam | 40MPa | Concrete Rectangular | 250 | 275 | 687.5 | 4600 | 0.32 | 773.7 | G300E | 1515042.86 | 11.89 | G300E | 1222285.71 | 9.59
1547 | Story34 | B45 | 40 MPa RC Beam (27.5 cm x 25 cm) | Beam | 40MPa | Concrete Rectangular | 250 | 275 | 687.5 | 4600 | 0.32 | 773.7 | G300E | 1541985.71 | 12.1 | G300E | 1163142.86 | 9.13
1548 | Story34 | B46 | 40 MPa RC Beam (27.5 cm x 25 cm) | Beam | 40MPa | Concrete Rectangular | 250 | 275 | 687.5 | 4600 | 0.32 | 773.7 | G300E | 1825214.29 | 14.32 | G300E | 401651.79 | 3.15
1549 | Story34 | B47 | 40 MPa RC Beam (27.5 cm x 25 cm) | Beam | 40MPa | Concrete Rectangular | 250 | 275 | 687.5 | 4600 | 0.32 | 773.7 | G300E | 1825214.29 | 14.32 | G300E | 401651.79 | 3.15
1550 | Story34 | B48 | 40 MPa RC Beam (27.5 cm x 25 cm) | Beam | 40MPa | Concrete Rectangular | 250 | 275 | 687.5 | 4600 | 0.32 | 773.7 | G300E | 1680314.29 | 13.18 | G300E | 1395771.43 | 10.95
1551 | Story34 | B49 | 40 MPa RC Beam (27.5 cm x 25 cm) | Beam | 40MPa | Concrete Rectangular | 250 | 275 | 687.5 | 4600 | 0.32 | 773.7 | G300E | 2068028.57 | 16.23 | G300E | 79387.79 | 0.62
1552 | Story34 | B5 | 40 MPa RC Beam (27.5 cm x 25 cm) | Beam | 40MPa | Concrete Rectangular | 250 | 275 | 687.5 | 4600 | 0.32 | 773.7 | G300E | 2062771.43 | 16.19 | G300E | 79170.03 | 0.62
1553 | Story34 | B50 | 40 MPa RC Beam (27.5 cm x 25 cm) | Beam | 40MPa | Concrete Rectangular | 250 | 275 | 687.5 | 4600 | 0.32 | 773.7 | G300E | 1254814.29 | 9.85 | G300E | 697885.71 | 5.48
1554 | Story34 | B51 | 40 MPa RC Beam (27.5 cm x 25 cm) | Beam | 40MPa | Concrete Rectangular | 250 | 275 | 687.5 | 4600 | 0.32 | 773.7 | G300E | 2068028.57 | 16.23 | G300E | 79367.91 | 0.62
1555 | Story34 | B52 | 40 MPa RC Beam (27.5 cm x 25 cm) | Beam | 40MPa | Concrete Rectangular | 250 | 275 | 687.5 | 4600 | 0.32 | 773.7 | G300E | 1679985.71 | 13.18 | G300E | 1395771.43 | 10.95
1556 | Story34 | B53 | 40 MPa RC Beam (27.5 cm x 25 cm) | Beam | 40MPa | Concrete Rectangular | 250 | 275 | 687.5 | 4600 | 0.32 | 773.7 | G300E | 1824228.57 | 14.31 | G300E | 401651.79 | 3.15
1557 | Story34 | B54 | 40 MPa RC Beam (27.5 cm x 25 cm) | Beam | 40MPa | Concrete Rectangular | 250 | 275 | 687.5 | 4600 | 0.32 | 773.7 | G300E | 1824228.57 | 14.31 | G300E | 401651.79 | 3.15
1558 | Story34 | B55 | 40 MPa RC Beam (27.5 cm x 25 cm) | Beam | 40MPa | Concrete Rectangular | 250 | 275 | 687.5 | 4600 | 0.32 | 773.7 | G300E | 1541657.14 | 12.1 | G300E | 1163142.86 | 9.13
1559 | Story34 | B56 | 40 MPa RC Beam (27.5 cm x 25 cm) | Beam | 40MPa | Concrete Rectangular | 250 | 275 | 687.5 | 4600 | 0.32 | 773.7 | G300E | 1541657.14 | 12.1 | G300E | 1163142.86 | 9.13
1560 | Story34 | B57 | 40 MPa RC Beam (27.5 cm x 25 cm) | Beam | 40MPa | Concrete Rectangular | 250 | 275 | 687.5 | 4600 | 0.32 | 773.7 | G300E | 1515042.86 | 11.89 | G300E | 1223271.43 | 9.6
1561 | Story34 | B58 | 40 MPa RC Beam (27.5 cm x 25 cm) | Beam | 40MPa | Concrete Rectangular | 250 | 275 | 687.5 | 4600 | 0.32 | 773.7 | G300E | 1410885.71 | 11.07 | G300E | 1711200 | 13.43
1562 | Story34 | B59 | 40 MPa RC Beam (27.5 cm x 25 cm) | Beam | 40MPa | Concrete Rectangular | 250 | 275 | 687.5 | 4600 | 0.32 | 773.7 | G300E | 1515042.86 | 11.89 | G300E | 1223271.43 | 9.6
1563 | Story34 | B6 | 40 MPa RC Beam (27.5 cm x 25 cm) | Beam | 40MPa | Concrete Rectangular | 250 | 275 | 687.5 | 4600 | 0.32 | 773.7 | G300E | 1410228.57 | 11.07 | G300E | 1709228.57 | 13.41
1564 | Story34 | B60 | 40 MPa RC Beam (27.5 cm x 25 cm) | Beam | 40MPa | Concrete Rectangular | 250 | 275 | 687.5 | 4600 | 0.32 | 773.7 | G300E | 1541657.14 | 12.1 | G300E | 1163142.86 | 9.13
1565 | Story34 | B7 | 40 MPa RC Beam (27.5 cm x 25 cm) | Beam | 40MPa | Concrete Rectangular | 250 | 275 | 687.5 | 4600 | 0.32 | 773.7 | G300E | 2064742.86 | 16.2 | G300E | 79264.9 | 0.62
1566 | Story34 | B8 | 40 MPa RC Beam (27.5 cm x 25 cm) | Beam | 40MPa | Concrete Rectangular | 250 | 275 | 687.5 | 4600 | 0.32 | 773.7 | G300E | 1514714.29 | 11.89 | G300E | 1222285.71 | 9.59
1567 | Story34 | B9 | 40 MPa RC Beam (27.5 cm x 25 cm) | Beam | 40MPa | Concrete Rectangular | 250 | 275 | 687.5 | 4600 | 0.32 | 773.7 | G300E | 1823242.86 | 14.31 | G300E | 401651.79 | 3.15
1568 | Story35 | B1 | 40 MPa RC Beam (27.5 cm x 25 cm) | Beam | 40MPa | Concrete Rectangular | 250 | 275 | 687.5 | 4612.5 | 0.32 | 775.8 | G300E | 1524142.97 | 11.96 | G300E | 1444865.62 | 11.34
1569 | Story35 | B10 | 40 MPa RC Beam (27.5 cm x 25 cm) | Beam | 40MPa | Concrete Rectangular | 250 | 275 | 687.5 | 4612.5 | 0.32 | 775.8 | G300E | 1542016.41 | 12.1 | G300E | 1443712.5 | 11.33
1570 | Story35 | B11 | 40 MPa RC Beam (27.5 cm x 25 cm) | Beam | 40MPa | Concrete Rectangular | 250 | 275 | 687.5 | 4612.5 | 0.32 | 775.8 | G300E | 1542016.41 | 12.1 | G300E | 1443712.5 | 11.33
1571 | Story35 | B12 | 40 MPa RC Beam (27.5 cm x 25 cm) | Beam | 40MPa | Concrete Rectangular | 250 | 275 | 687.5 | 4612.5 | 0.32 | 775.8 | G300E | 1558160.16 | 12.23 | G300E | 1314562.5 | 10.31
1572 | Story35 | B13 | 40 MPa RC Beam (27.5 cm x 25 cm) | Beam | 40MPa | Concrete Rectangular | 250 | 275 | 687.5 | 4612.5 | 0.32 | 775.8 | G300E | 2083696.88 | 16.35 | G300E | 1319581.91 | 10.35
1573 | Story35 | B14 | 40 MPa RC Beam (27.5 cm x 25 cm) | Beam | 40MPa | Concrete Rectangular | 250 | 275 | 687.5 | 4612.5 | 0.32 | 775.8 | G300E | 1666553.91 | 13.08 | G300E | 1632825 | 12.81
1574 | Story35 | B15 | 40 MPa RC Beam (27.5 cm x 25 cm) | Beam | 40MPa | Concrete Rectangular | 250 | 275 | 687.5 | 4612.5 | 0.32 | 775.8 | G300E | 1671742.97 | 13.12 | G300E | 1632825 | 12.81
1575 | Story35 | B16 | 40 MPa RC Beam (27.5 cm x 25 cm) | Beam | 40MPa | Concrete Rectangular | 250 | 275 | 687.5 | 4800 | 0.33 | 807.34 | G300E | 2886900 | 22.65 | G300E | 1322525.55 | 10.38
1576 | Story35 | B17 | 40 MPa RC Beam (27.5 cm x 25 cm) | Beam | 40MPa | Concrete Rectangular | 250 | 275 | 687.5 | 4612.5 | 0.32 | 775.8 | G300E | 1395281.25 | 10.95 | G300E | 816412.5 | 6.41
1577 | Story35 | B18 | 40 MPa RC Beam (27.5 cm x 25 cm) | Beam | 40MPa | Concrete Rectangular | 250 | 275 | 687.5 | 4800 | 0.33 | 807.34 | G300E | 2974200 | 23.34 | G300E | 1346588.32 | 10.57
1578 | Story35 | B19 | 40 MPa RC Beam (27.5 cm x 25 cm) | Beam | 40MPa | Concrete Rectangular | 250 | 275 | 687.5 | 4612.5 | 0.32 | 775.8 | G300E | 1693075.78 | 13.28 | G300E | 1632825 | 12.81
1579 | Story35 | B2 | 40 MPa RC Beam (27.5 cm x 25 cm) | Beam | 40MPa | Concrete Rectangular | 250 | 275 | 687.5 | 4612.5 | 0.32 | 775.8 | G300E | 1531061.72 | 12.01 | G300E | 1450631.25 | 11.38
1580 | Story35 | B20 | 40 MPa RC Beam (27.5 cm x 25 cm) | Beam | 40MPa | Concrete Rectangular | 250 | 275 | 687.5 | 4612.5 | 0.32 | 775.8 | G300E | 1692499.22 | 13.28 | G300E | 1632825 | 12.81
1581 | Story35 | B21 | 40 MPa RC Beam (27.5 cm x 25 cm) | Beam | 40MPa | Concrete Rectangular | 250 | 275 | 687.5 | 4612.5 | 0.32 | 775.8 | G300E | 2078507.81 | 16.31 | G300E | 1318912.02 | 10.35
1582 | Story35 | B22 | 40 MPa RC Beam (27.5 cm x 25 cm) | Beam | 40MPa | Concrete Rectangular | 250 | 275 | 687.5 | 4612.5 | 0.32 | 775.8 | G300E | 1559889.84 | 12.24 | G300E | 1313409.38 | 10.31
1583 | Story35 | B23 | 40 MPa RC Beam (27.5 cm x 25 cm) | Beam | 40MPa | Concrete Rectangular | 250 | 275 | 687.5 | 4612.5 | 0.32 | 775.8 | G300E | 1520683.59 | 11.93 | G300E | 1632825 | 12.81
1584 | Story35 | B24 | 40 MPa RC Beam (27.5 cm x 25 cm) | Beam | 40MPa | Concrete Rectangular | 250 | 275 | 687.5 | 4612.5 | 0.32 | 775.8 | G300E | 1950799.22 | 15.31 | G300E | 69368.47 | 0.54
1585 | Story35 | B25 | 40 MPa RC Beam (27.5 cm x 25 cm) | Beam | 40MPa | Concrete Rectangular | 250 | 275 | 687.5 | 4612.5 | 0.32 | 775.8 | G300E | 1393551.56 | 10.93 | G300E | 816412.5 | 6.41
1586 | Story35 | B26 | 40 MPa RC Beam (27.5 cm x 25 cm) | Beam | 40MPa | Concrete Rectangular | 250 | 275 | 687.5 | 4800 | 0.33 | 807.34 | G300E | 2898600 | 22.74 | G300E | 1322525.55 | 10.38
1587 | Story35 | B3 | 40 MPa RC Beam (27.5 cm x 25 cm) | Beam | 40MPa | Concrete Rectangular | 250 | 275 | 687.5 | 4612.5 | 0.32 | 775.8 | G300E | 2082832.03 | 16.34 | G300E | 1319446.34 | 10.35
1588 | Story35 | B30 | 40 MPa RC Beam (27.5 cm x 25 cm) | Beam | 40MPa | Concrete Rectangular | 250 | 275 | 687.5 | 4612.5 | 0.32 | 775.8 | G300E | 2861191.41 | 22.45 | G300E | 1293987.22 | 10.15
1589 | Story35 | B31 | 40 MPa RC Beam (27.5 cm x 25 cm) | Beam | 40MPa | Concrete Rectangular | 250 | 275 | 687.5 | 4612.5 | 0.32 | 775.8 | G300E | 1394416.41 | 10.94 | G300E | 816412.5 | 6.41
1590 | Story35 | B32 | 40 MPa RC Beam (27.5 cm x 25 cm) | Beam | 40MPa | Concrete Rectangular | 250 | 275 | 687.5 | 4612.5 | 0.32 | 775.8 | G300E | 1952528.91 | 15.32 | G300E | 69368.47 | 0.54
1591 | Story35 | B33 | 40 MPa RC Beam (27.5 cm x 25 cm) | Beam | 40MPa | Concrete Rectangular | 250 | 275 | 687.5 | 4612.5 | 0.32 | 775.8 | G300E | 1521548.44 | 11.94 | G300E | 1632825 | 12.81
1592 | Story35 | B34 | 40 MPa RC Beam (27.5 cm x 25 cm) | Beam | 40MPa | Concrete Rectangular | 250 | 275 | 687.5 | 4612.5 | 0.32 | 775.8 | G300E | 1559889.84 | 12.24 | G300E | 1314562.5 | 10.31
1593 | Story35 | B35 | 40 MPa RC Beam (27.5 cm x 25 cm) | Beam | 40MPa | Concrete Rectangular | 250 | 275 | 687.5 | 4612.5 | 0.32 | 775.8 | G300E | 1953105.47 | 15.32 | G300E | 69368.47 | 0.54
1594 | Story35 | B36 | 40 MPa RC Beam (27.5 cm x 25 cm) | Beam | 40MPa | Concrete Rectangular | 250 | 275 | 687.5 | 4612.5 | 0.32 | 775.8 | G300E | 1693075.78 | 13.28 | G300E | 1632825 | 12.81
1595 | Story35 | B37 | 40 MPa RC Beam (27.5 cm x 25 cm) | Beam | 40MPa | Concrete Rectangular | 250 | 275 | 687.5 | 4800 | 0.33 | 807.34 | G300E | 2980500 | 23.39 | G300E | 1346608.12 | 10.57
1596 | Story35 | B38 | 40 MPa RC Beam (27.5 cm x 25 cm) | Beam | 40MPa | Concrete Rectangular | 250 | 275 | 687.5 | 4612.5 | 0.32 | 775.8 | G300E | 2868110.16 | 22.5 | G300E | 1294004.66 | 10.15
1597 | Story35 | B4 | 40 MPa RC Beam (27.5 cm x 25 cm) | Beam | 40MPa | Concrete Rectangular | 250 | 275 | 687.5 | 4612.5 | 0.32 | 775.8 | G300E | 1559025 | 12.23 | G300E | 1314562.5 | 10.31
1598 | Story35 | B40 | 40 MPa RC Beam (27.5 cm x 25 cm) | Beam | 40MPa | Concrete Rectangular | 250 | 275 | 687.5 | 4612.5 | 0.32 | 775.8 | G300E | 2866957.03 | 22.5 | G300E | 1293992.77 | 10.15
1599 | Story35 | B41 | 40 MPa RC Beam (27.5 cm x 25 cm) | Beam | 40MPa | Concrete Rectangular | 250 | 275 | 687.5 | 4612.5 | 0.32 | 775.8 | G300E | 2863209.38 | 22.47 | G300E | 1293994.35 | 10.15
1600 | Story35 | B42 | 40 MPa RC Beam (27.5 cm x 25 cm) | Beam | 40MPa | Concrete Rectangular | 250 | 275 | 687.5 | 4612.5 | 0.32 | 775.8 | G300E | 1692499.22 | 13.28 | G300E | 1632825 | 12.81
1601 | Story35 | B43 | 40 MPa RC Beam (27.5 cm x 25 cm) | Beam | 40MPa | Concrete Rectangular | 250 | 275 | 687.5 | 4612.5 | 0.32 | 775.8 | G300E | 1953105.47 | 15.32 | G300E | 69368.47 | 0.54
1602 | Story35 | B44 | 40 MPa RC Beam (27.5 cm x 25 cm) | Beam | 40MPa | Concrete Rectangular | 250 | 275 | 687.5 | 4612.5 | 0.32 | 775.8 | G300E | 1559889.84 | 12.24 | G300E | 1314562.5 | 10.31
1603 | Story35 | B45 | 40 MPa RC Beam (27.5 cm x 25 cm) | Beam | 40MPa | Concrete Rectangular | 250 | 275 | 687.5 | 4612.5 | 0.32 | 775.8 | G300E | 1542016.41 | 12.1 | G300E | 1444865.62 | 11.34
1604 | Story35 | B46 | 40 MPa RC Beam (27.5 cm x 25 cm) | Beam | 40MPa | Concrete Rectangular | 250 | 275 | 687.5 | 4612.5 | 0.32 | 775.8 | G300E | 2081390.62 | 16.33 | G300E | 1318984.95 | 10.35
1605 | Story35 | B47 | 40 MPa RC Beam (27.5 cm x 25 cm) | Beam | 40MPa | Concrete Rectangular | 250 | 275 | 687.5 | 4612.5 | 0.32 | 775.8 | G300E | 2081678.91 | 16.33 | G300E | 1318987.33 | 10.35
1606 | Story35 | B48 | 40 MPa RC Beam (27.5 cm x 25 cm) | Beam | 40MPa | Concrete Rectangular | 250 | 275 | 687.5 | 4612.5 | 0.32 | 775.8 | G300E | 1692210.94 | 13.28 | G300E | 1632825 | 12.81
1607 | Story35 | B49 | 40 MPa RC Beam (27.5 cm x 25 cm) | Beam | 40MPa | Concrete Rectangular | 250 | 275 | 687.5 | 4612.5 | 0.32 | 775.8 | G300E | 1954258.59 | 15.33 | G300E | 69368.47 | 0.54
1608 | Story35 | B5 | 40 MPa RC Beam (27.5 cm x 25 cm) | Beam | 40MPa | Concrete Rectangular | 250 | 275 | 687.5 | 4612.5 | 0.32 | 775.8 | G300E | 1949646.09 | 15.3 | G300E | 69368.47 | 0.54
1609 | Story35 | B50 | 40 MPa RC Beam (27.5 cm x 25 cm) | Beam | 40MPa | Concrete Rectangular | 250 | 275 | 687.5 | 4612.5 | 0.32 | 775.8 | G300E | 1392975 | 10.93 | G300E | 816412.5 | 6.41
1610 | Story35 | B51 | 40 MPa RC Beam (27.5 cm x 25 cm) | Beam | 40MPa | Concrete Rectangular | 250 | 275 | 687.5 | 4612.5 | 0.32 | 775.8 | G300E | 1953682.03 | 15.33 | G300E | 69368.47 | 0.54
1611 | Story35 | B52 | 40 MPa RC Beam (27.5 cm x 25 cm) | Beam | 40MPa | Concrete Rectangular | 250 | 275 | 687.5 | 4612.5 | 0.32 | 775.8 | G300E | 1692499.22 | 13.28 | G300E | 1632825 | 12.81
1612 | Story35 | B53 | 40 MPa RC Beam (27.5 cm x 25 cm) | Beam | 40MPa | Concrete Rectangular | 250 | 275 | 687.5 | 4612.5 | 0.32 | 775.8 | G300E | 2080237.5 | 16.32 | G300E | 1318953.24 | 10.35
1613 | Story35 | B54 | 40 MPa RC Beam (27.5 cm x 25 cm) | Beam | 40MPa | Concrete Rectangular | 250 | 275 | 687.5 | 4612.5 | 0.32 | 775.8 | G300E | 2080237.5 | 16.32 | G300E | 1318948.48 | 10.35
1614 | Story35 | B55 | 40 MPa RC Beam (27.5 cm x 25 cm) | Beam | 40MPa | Concrete Rectangular | 250 | 275 | 687.5 | 4612.5 | 0.32 | 775.8 | G300E | 1542016.41 | 12.1 | G300E | 1443712.5 | 11.33
1615 | Story35 | B56 | 40 MPa RC Beam (27.5 cm x 25 cm) | Beam | 40MPa | Concrete Rectangular | 250 | 275 | 687.5 | 4612.5 | 0.32 | 775.8 | G300E | 1542016.41 | 12.1 | G300E | 1444865.62 | 11.34
1616 | Story35 | B57 | 40 MPa RC Beam (27.5 cm x 25 cm) | Beam | 40MPa | Concrete Rectangular | 250 | 275 | 687.5 | 4612.5 | 0.32 | 775.8 | G300E | 1559889.84 | 12.24 | G300E | 1314562.5 | 10.31
1617 | Story35 | B58 | 40 MPa RC Beam (27.5 cm x 25 cm) | Beam | 40MPa | Concrete Rectangular | 250 | 275 | 687.5 | 4612.5 | 0.32 | 775.8 | G300E | 1521548.44 | 11.94 | G300E | 1632825 | 12.81
1618 | Story35 | B59 | 40 MPa RC Beam (27.5 cm x 25 cm) | Beam | 40MPa | Concrete Rectangular | 250 | 275 | 687.5 | 4612.5 | 0.32 | 775.8 | G300E | 1559889.84 | 12.24 | G300E | 1314562.5 | 10.31
1619 | Story35 | B6 | 40 MPa RC Beam (27.5 cm x 25 cm) | Beam | 40MPa | Concrete Rectangular | 250 | 275 | 687.5 | 4612.5 | 0.32 | 775.8 | G300E | 1520395.31 | 11.93 | G300E | 1632825 | 12.81
1620 | Story35 | B60 | 40 MPa RC Beam (27.5 cm x 25 cm) | Beam | 40MPa | Concrete Rectangular | 250 | 275 | 687.5 | 4612.5 | 0.32 | 775.8 | G300E | 1542016.41 | 12.1 | G300E | 1443712.5 | 11.33
1621 | Story35 | B7 | 40 MPa RC Beam (27.5 cm x 25 cm) | Beam | 40MPa | Concrete Rectangular | 250 | 275 | 687.5 | 4612.5 | 0.32 | 775.8 | G300E | 1951375.78 | 15.31 | G300E | 69368.47 | 0.54
1622 | Story35 | B8 | 40 MPa RC Beam (27.5 cm x 25 cm) | Beam | 40MPa | Concrete Rectangular | 250 | 275 | 687.5 | 4612.5 | 0.32 | 775.8 | G300E | 1559889.84 | 12.24 | G300E | 1313409.38 | 10.31
1623 | Story35 | B9 | 40 MPa RC Beam (27.5 cm x 25 cm) | Beam | 40MPa | Concrete Rectangular | 250 | 275 | 687.5 | 4612.5 | 0.32 | 775.8 | G300E | 2078507.81 | 16.31 | G300E | 1318908.84 | 10.35
1624 | Story36 | B1 | 40 MPa RC Beam (27.5 cm x 25 cm) | Beam | 40MPa | Concrete Rectangular | 250 | 275 | 687.5 | 4612.5 | 0.32 | 775.8 | G300E | 1570844.53 | 12.33 | G300E | 1241915.62 | 9.74
1625 | Story36 | B10 | 40 MPa RC Beam (27.5 cm x 25 cm) | Beam | 40MPa | Concrete Rectangular | 250 | 275 | 687.5 | 4612.5 | 0.32 | 775.8 | G300E | 1589006.25 | 12.47 | G300E | 1441406.25 | 11.31
1626 | Story36 | B11 | 40 MPa RC Beam (27.5 cm x 25 cm) | Beam | 40MPa | Concrete Rectangular | 250 | 275 | 687.5 | 4612.5 | 0.32 | 775.8 | G300E | 1589006.25 | 12.47 | G300E | 1441406.25 | 11.31
1627 | Story36 | B12 | 40 MPa RC Beam (27.5 cm x 25 cm) | Beam | 40MPa | Concrete Rectangular | 250 | 275 | 687.5 | 4612.5 | 0.32 | 775.8 | G300E | 1549223.44 | 12.16 | G300E | 1451784.38 | 11.39
1628 | Story36 | B13 | 40 MPa RC Beam (27.5 cm x 25 cm) | Beam | 40MPa | Concrete Rectangular | 250 | 275 | 687.5 | 4612.5 | 0.32 | 775.8 | G300E | 1796280.47 | 14.09 | G300E | 477574.72 | 3.75
1629 | Story36 | B14 | 40 MPa RC Beam (27.5 cm x 25 cm) | Beam | 40MPa | Concrete Rectangular | 250 | 275 | 687.5 | 4612.5 | 0.32 | 775.8 | G300E | 1680967.97 | 13.19 | G300E | 1632825 | 12.81
1630 | Story36 | B15 | 40 MPa RC Beam (27.5 cm x 25 cm) | Beam | 40MPa | Concrete Rectangular | 250 | 275 | 687.5 | 4612.5 | 0.32 | 775.8 | G300E | 1687021.88 | 13.24 | G300E | 1632825 | 12.81
1631 | Story36 | B16 | 40 MPa RC Beam (27.5 cm x 25 cm) | Beam | 40MPa | Concrete Rectangular | 250 | 275 | 687.5 | 4800 | 0.33 | 807.34 | G300E | 3022800 | 23.72 | G300E | 1322525.55 | 10.38
1632 | Story36 | B17 | 40 MPa RC Beam (27.5 cm x 25 cm) | Beam | 40MPa | Concrete Rectangular | 250 | 275 | 687.5 | 4612.5 | 0.32 | 775.8 | G300E | 1376831.25 | 10.8 | G300E | 816412.5 | 6.41
1633 | Story36 | B18 | 40 MPa RC Beam (27.5 cm x 25 cm) | Beam | 40MPa | Concrete Rectangular | 250 | 275 | 687.5 | 4800 | 0.33 | 807.34 | G300E | 3113100 | 24.43 | G300E | 1347001.65 | 10.57
1634 | Story36 | B19 | 40 MPa RC Beam (27.5 cm x 25 cm) | Beam | 40MPa | Concrete Rectangular | 250 | 275 | 687.5 | 4612.5 | 0.32 | 775.8 | G300E | 1708066.41 | 13.4 | G300E | 1632825 | 12.81
1635 | Story36 | B2 | 40 MPa RC Beam (27.5 cm x 25 cm) | Beam | 40MPa | Concrete Rectangular | 250 | 275 | 687.5 | 4612.5 | 0.32 | 775.8 | G300E | 1578051.56 | 12.38 | G300E | 1446018.75 | 11.35
1636 | Story36 | B20 | 40 MPa RC Beam (27.5 cm x 25 cm) | Beam | 40MPa | Concrete Rectangular | 250 | 275 | 687.5 | 4612.5 | 0.32 | 775.8 | G300E | 1707201.56 | 13.4 | G300E | 1632825 | 12.81
1637 | Story36 | B21 | 40 MPa RC Beam (27.5 cm x 25 cm) | Beam | 40MPa | Concrete Rectangular | 250 | 275 | 687.5 | 4612.5 | 0.32 | 775.8 | G300E | 1793109.38 | 14.07 | G300E | 885780.97 | 6.95
1638 | Story36 | B22 | 40 MPa RC Beam (27.5 cm x 25 cm) | Beam | 40MPa | Concrete Rectangular | 250 | 275 | 687.5 | 4612.5 | 0.32 | 775.8 | G300E | 1550953.12 | 12.17 | G300E | 1451784.38 | 11.39
1639 | Story36 | B23 | 40 MPa RC Beam (27.5 cm x 25 cm) | Beam | 40MPa | Concrete Rectangular | 250 | 275 | 687.5 | 4612.5 | 0.32 | 775.8 | G300E | 1521548.44 | 11.94 | G300E | 1632825 | 12.81
1640 | Story36 | B24 | 40 MPa RC Beam (27.5 cm x 25 cm) | Beam | 40MPa | Concrete Rectangular | 250 | 275 | 687.5 | 4612.5 | 0.32 | 775.8 | G300E | 1994041.41 | 15.65 | G300E | 92491.29 | 0.73
1641 | Story36 | B25 | 40 MPa RC Beam (27.5 cm x 25 cm) | Beam | 40MPa | Concrete Rectangular | 250 | 275 | 687.5 | 4612.5 | 0.32 | 775.8 | G300E | 1375966.41 | 10.8 | G300E | 816412.5 | 6.41
1642 | Story36 | B26 | 40 MPa RC Beam (27.5 cm x 25 cm) | Beam | 40MPa | Concrete Rectangular | 250 | 275 | 687.5 | 4800 | 0.33 | 807.34 | G300E | 3033900 | 23.81 | G300E | 1322525.55 | 10.38
1643 | Story36 | B3 | 40 MPa RC Beam (27.5 cm x 25 cm) | Beam | 40MPa | Concrete Rectangular | 250 | 275 | 687.5 | 4612.5 | 0.32 | 775.8 | G300E | 1795127.34 | 14.09 | G300E | 477574.72 | 3.75
1644 | Story36 | B30 | 40 MPa RC Beam (27.5 cm x 25 cm) | Beam | 40MPa | Concrete Rectangular | 250 | 275 | 687.5 | 4612.5 | 0.32 | 775.8 | G300E | 2994089.06 | 23.49 | G300E | 1294381.23 | 10.16
1645 | Story36 | B31 | 40 MPa RC Beam (27.5 cm x 25 cm) | Beam | 40MPa | Concrete Rectangular | 250 | 275 | 687.5 | 4612.5 | 0.32 | 775.8 | G300E | 1375966.41 | 10.8 | G300E | 816412.5 | 6.41
1646 | Story36 | B32 | 40 MPa RC Beam (27.5 cm x 25 cm) | Beam | 40MPa | Concrete Rectangular | 250 | 275 | 687.5 | 4612.5 | 0.32 | 775.8 | G300E | 1995482.81 | 15.66 | G300E | 92491.29 | 0.73
1647 | Story36 | B33 | 40 MPa RC Beam (27.5 cm x 25 cm) | Beam | 40MPa | Concrete Rectangular | 250 | 275 | 687.5 | 4612.5 | 0.32 | 775.8 | G300E | 1521548.44 | 11.94 | G300E | 1632825 | 12.81
1648 | Story36 | B34 | 40 MPa RC Beam (27.5 cm x 25 cm) | Beam | 40MPa | Concrete Rectangular | 250 | 275 | 687.5 | 4612.5 | 0.32 | 775.8 | G300E | 1551529.69 | 12.17 | G300E | 1451784.38 | 11.39
1649 | Story36 | B35 | 40 MPa RC Beam (27.5 cm x 25 cm) | Beam | 40MPa | Concrete Rectangular | 250 | 275 | 687.5 | 4612.5 | 0.32 | 775.8 | G300E | 1996059.38 | 15.66 | G300E | 92491.29 | 0.73
1650 | Story36 | B36 | 40 MPa RC Beam (27.5 cm x 25 cm) | Beam | 40MPa | Concrete Rectangular | 250 | 275 | 687.5 | 4612.5 | 0.32 | 775.8 | G300E | 1708066.41 | 13.4 | G300E | 1632825 | 12.81
1651 | Story36 | B37 | 40 MPa RC Beam (27.5 cm x 25 cm) | Beam | 40MPa | Concrete Rectangular | 250 | 275 | 687.5 | 4800 | 0.33 | 807.34 | G300E | 3118200 | 24.47 | G300E | 1347027.22 | 10.57
1652 | Story36 | B38 | 40 MPa RC Beam (27.5 cm x 25 cm) | Beam | 40MPa | Concrete Rectangular | 250 | 275 | 687.5 | 4612.5 | 0.32 | 775.8 | G300E | 3000719.53 | 23.54 | G300E | 1294408.97 | 10.16
1653 | Story36 | B4 | 40 MPa RC Beam (27.5 cm x 25 cm) | Beam | 40MPa | Concrete Rectangular | 250 | 275 | 687.5 | 4612.5 | 0.32 | 775.8 | G300E | 1549800 | 12.16 | G300E | 1451784.38 | 11.39
1654 | Story36 | B40 | 40 MPa RC Beam (27.5 cm x 25 cm) | Beam | 40MPa | Concrete Rectangular | 250 | 275 | 687.5 | 4612.5 | 0.32 | 775.8 | G300E | 3000431.25 | 23.54 | G300E | 1294397.88 | 10.16
1655 | Story36 | B41 | 40 MPa RC Beam (27.5 cm x 25 cm) | Beam | 40MPa | Concrete Rectangular | 250 | 275 | 687.5 | 4612.5 | 0.32 | 775.8 | G300E | 2996107.03 | 23.51 | G300E | 1294398.67 | 10.16
1656 | Story36 | B42 | 40 MPa RC Beam (27.5 cm x 25 cm) | Beam | 40MPa | Concrete Rectangular | 250 | 275 | 687.5 | 4612.5 | 0.32 | 775.8 | G300E | 1707778.12 | 13.4 | G300E | 1632825 | 12.81
1657 | Story36 | B43 | 40 MPa RC Beam (27.5 cm x 25 cm) | Beam | 40MPa | Concrete Rectangular | 250 | 275 | 687.5 | 4612.5 | 0.32 | 775.8 | G300E | 1996059.38 | 15.66 | G300E | 92491.29 | 0.73
1658 | Story36 | B44 | 40 MPa RC Beam (27.5 cm x 25 cm) | Beam | 40MPa | Concrete Rectangular | 250 | 275 | 687.5 | 4612.5 | 0.32 | 775.8 | G300E | 1550953.12 | 12.17 | G300E | 1451784.38 | 11.39
1659 | Story36 | B45 | 40 MPa RC Beam (27.5 cm x 25 cm) | Beam | 40MPa | Concrete Rectangular | 250 | 275 | 687.5 | 4612.5 | 0.32 | 775.8 | G300E | 1589582.81 | 12.47 | G300E | 1441406.25 | 11.31
1660 | Story36 | B46 | 40 MPa RC Beam (27.5 cm x 25 cm) | Beam | 40MPa | Concrete Rectangular | 250 | 275 | 687.5 | 4612.5 | 0.32 | 775.8 | G300E | 1795127.34 | 14.09 | G300E | 885780.97 | 6.95
1661 | Story36 | B47 | 40 MPa RC Beam (27.5 cm x 25 cm) | Beam | 40MPa | Concrete Rectangular | 250 | 275 | 687.5 | 4612.5 | 0.32 | 775.8 | G300E | 1795127.34 | 14.09 | G300E | 885780.97 | 6.95
1662 | Story36 | B48 | 40 MPa RC Beam (27.5 cm x 25 cm) | Beam | 40MPa | Concrete Rectangular | 250 | 275 | 687.5 | 4612.5 | 0.32 | 775.8 | G300E | 1707489.84 | 13.4 | G300E | 1632825 | 12.81
1663 | Story36 | B49 | 40 MPa RC Beam (27.5 cm x 25 cm) | Beam | 40MPa | Concrete Rectangular | 250 | 275 | 687.5 | 4612.5 | 0.32 | 775.8 | G300E | 1998077.34 | 15.68 | G300E | 92491.29 | 0.73
1664 | Story36 | B5 | 40 MPa RC Beam (27.5 cm x 25 cm) | Beam | 40MPa | Concrete Rectangular | 250 | 275 | 687.5 | 4612.5 | 0.32 | 775.8 | G300E | 1992023.44 | 15.63 | G300E | 92491.29 | 0.73
1665 | Story36 | B50 | 40 MPa RC Beam (27.5 cm x 25 cm) | Beam | 40MPa | Concrete Rectangular | 250 | 275 | 687.5 | 4612.5 | 0.32 | 775.8 | G300E | 1375678.12 | 10.79 | G300E | 816412.5 | 6.41
1666 | Story36 | B51 | 40 MPa RC Beam (27.5 cm x 25 cm) | Beam | 40MPa | Concrete Rectangular | 250 | 275 | 687.5 | 4612.5 | 0.32 | 775.8 | G300E | 1997212.5 | 15.67 | G300E | 92491.29 | 0.73
1667 | Story36 | B52 | 40 MPa RC Beam (27.5 cm x 25 cm) | Beam | 40MPa | Concrete Rectangular | 250 | 275 | 687.5 | 4612.5 | 0.32 | 775.8 | G300E | 1706913.28 | 13.39 | G300E | 1632825 | 12.81
1668 | Story36 | B53 | 40 MPa RC Beam (27.5 cm x 25 cm) | Beam | 40MPa | Concrete Rectangular | 250 | 275 | 687.5 | 4612.5 | 0.32 | 775.8 | G300E | 1794262.5 | 14.08 | G300E | 885780.97 | 6.95
1669 | Story36 | B54 | 40 MPa RC Beam (27.5 cm x 25 cm) | Beam | 40MPa | Concrete Rectangular | 250 | 275 | 687.5 | 4612.5 | 0.32 | 775.8 | G300E | 1793974.22 | 14.08 | G300E | 885780.97 | 6.95
1670 | Story36 | B55 | 40 MPa RC Beam (27.5 cm x 25 cm) | Beam | 40MPa | Concrete Rectangular | 250 | 275 | 687.5 | 4612.5 | 0.32 | 775.8 | G300E | 1589006.25 | 12.47 | G300E | 1441406.25 | 11.31
1671 | Story36 | B56 | 40 MPa RC Beam (27.5 cm x 25 cm) | Beam | 40MPa | Concrete Rectangular | 250 | 275 | 687.5 | 4612.5 | 0.32 | 775.8 | G300E | 1589582.81 | 12.47 | G300E | 1441406.25 | 11.31
1672 | Story36 | B57 | 40 MPa RC Beam (27.5 cm x 25 cm) | Beam | 40MPa | Concrete Rectangular | 250 | 275 | 687.5 | 4612.5 | 0.32 | 775.8 | G300E | 1551241.41 | 12.17 | G300E | 1452937.5 | 11.4
1673 | Story36 | B58 | 40 MPa RC Beam (27.5 cm x 25 cm) | Beam | 40MPa | Concrete Rectangular | 250 | 275 | 687.5 | 4612.5 | 0.32 | 775.8 | G300E | 1521548.44 | 11.94 | G300E | 1632825 | 12.81
1674 | Story36 | B59 | 40 MPa RC Beam (27.5 cm x 25 cm) | Beam | 40MPa | Concrete Rectangular | 250 | 275 | 687.5 | 4612.5 | 0.32 | 775.8 | G300E | 1550953.12 | 12.17 | G300E | 1451784.38 | 11.39
1675 | Story36 | B6 | 40 MPa RC Beam (27.5 cm x 25 cm) | Beam | 40MPa | Concrete Rectangular | 250 | 275 | 687.5 | 4612.5 | 0.32 | 775.8 | G300E | 1521548.44 | 11.94 | G300E | 1632825 | 12.81
1676 | Story36 | B60 | 40 MPa RC Beam (27.5 cm x 25 cm) | Beam | 40MPa | Concrete Rectangular | 250 | 275 | 687.5 | 4612.5 | 0.32 | 775.8 | G300E | 1589006.25 | 12.47 | G300E | 1441406.25 | 11.31
1677 | Story36 | B7 | 40 MPa RC Beam (27.5 cm x 25 cm) | Beam | 40MPa | Concrete Rectangular | 250 | 275 | 687.5 | 4612.5 | 0.32 | 775.8 | G300E | 1994906.25 | 15.65 | G300E | 92491.29 | 0.73
1678 | Story36 | B8 | 40 MPa RC Beam (27.5 cm x 25 cm) | Beam | 40MPa | Concrete Rectangular | 250 | 275 | 687.5 | 4612.5 | 0.32 | 775.8 | G300E | 1550953.12 | 12.17 | G300E | 1451784.38 | 11.39
1679 | Story36 | B9 | 40 MPa RC Beam (27.5 cm x 25 cm) | Beam | 40MPa | Concrete Rectangular | 250 | 275 | 687.5 | 4612.5 | 0.32 | 775.8 | G300E | 1792821.09 | 14.07 | G300E | 885780.97 | 6.95
1680 | Story37 | B1 | 40 MPa RC Beam (30 cm x 25 cm) | Beam | 40MPa | Concrete Rectangular | 250 | 300 | 750 | 4625 | 0.35 | 848.62 | G300E | 1488671.88 | 11.68 | G300E | 1304250 | 10.23
1681 | Story37 | B10 | 40 MPa RC Beam (30 cm x 25 cm) | Beam | 40MPa | Concrete Rectangular | 250 | 300 | 750 | 4625 | 0.35 | 848.62 | G300E | 1496476.56 | 11.74 | G300E | 1304250 | 10.23
1682 | Story37 | B11 | 40 MPa RC Beam (30 cm x 25 cm) | Beam | 40MPa | Concrete Rectangular | 250 | 300 | 750 | 4625 | 0.35 | 848.62 | G300E | 1496476.56 | 11.74 | G300E | 1304250 | 10.23
1683 | Story37 | B12 | 40 MPa RC Beam (30 cm x 25 cm) | Beam | 40MPa | Concrete Rectangular | 250 | 300 | 750 | 4625 | 0.35 | 848.62 | G300E | 1490695.31 | 11.7 | G300E | 1366687.5 | 10.72
1684 | Story37 | B13 | 40 MPa RC Beam (30 cm x 25 cm) | Beam | 40MPa | Concrete Rectangular | 250 | 300 | 750 | 4625 | 0.35 | 848.62 | G300E | 1979210.94 | 15.53 | G300E | 535923.03 | 4.21
1685 | Story37 | B14 | 40 MPa RC Beam (30 cm x 25 cm) | Beam | 40MPa | Concrete Rectangular | 250 | 300 | 750 | 4625 | 0.35 | 848.62 | G300E | 1567296.88 | 12.3 | G300E | 1739000 | 13.64
1686 | Story37 | B15 | 40 MPa RC Beam (30 cm x 25 cm) | Beam | 40MPa | Concrete Rectangular | 250 | 300 | 750 | 4625 | 0.35 | 848.62 | G300E | 1571632.81 | 12.33 | G300E | 1739000 | 13.64
1687 | Story37 | B16 | 40 MPa RC Beam (30 cm x 25 cm) | Beam | 40MPa | Concrete Rectangular | 250 | 300 | 750 | 4800 | 0.36 | 880.73 | G300E | 2563200 | 20.11 | G300E | 1406100.6 | 11.03
1688 | Story37 | B17 | 40 MPa RC Beam (30 cm x 25 cm) | Beam | 40MPa | Concrete Rectangular | 250 | 300 | 750 | 4625 | 0.35 | 848.62 | G300E | 1353101.56 | 10.62 | G300E | 869500 | 6.82
1689 | Story37 | B18 | 40 MPa RC Beam (30 cm x 25 cm) | Beam | 40MPa | Concrete Rectangular | 250 | 300 | 750 | 4800 | 0.36 | 880.73 | G300E | 2572200 | 20.18 | G300E | 1432350.9 | 11.24
1690 | Story37 | B19 | 40 MPa RC Beam (30 cm x 25 cm) | Beam | 40MPa | Concrete Rectangular | 250 | 300 | 750 | 4625 | 0.35 | 848.62 | G300E | 1589843.75 | 12.47 | G300E | 1739000 | 13.64
1691 | Story37 | B2 | 40 MPa RC Beam (30 cm x 25 cm) | Beam | 40MPa | Concrete Rectangular | 250 | 300 | 750 | 4625 | 0.35 | 848.62 | G300E | 1490406.25 | 11.69 | G300E | 1304250 | 10.23
1692 | Story37 | B20 | 40 MPa RC Beam (30 cm x 25 cm) | Beam | 40MPa | Concrete Rectangular | 250 | 300 | 750 | 4625 | 0.35 | 848.62 | G300E | 1589265.62 | 12.47 | G300E | 1739000 | 13.64
1693 | Story37 | B21 | 40 MPa RC Beam (30 cm x 25 cm) | Beam | 40MPa | Concrete Rectangular | 250 | 300 | 750 | 4625 | 0.35 | 848.62 | G300E | 1974875 | 15.5 | G300E | 535923.03 | 4.21
1694 | Story37 | B22 | 40 MPa RC Beam (30 cm x 25 cm) | Beam | 40MPa | Concrete Rectangular | 250 | 300 | 750 | 4625 | 0.35 | 848.62 | G300E | 1491851.56 | 11.71 | G300E | 1366687.5 | 10.72
1695 | Story37 | B23 | 40 MPa RC Beam (30 cm x 25 cm) | Beam | 40MPa | Concrete Rectangular | 250 | 300 | 750 | 4625 | 0.35 | 848.62 | G300E | 1469304.69 | 11.53 | G300E | 1521625 | 11.94
1696 | Story37 | B24 | 40 MPa RC Beam (30 cm x 25 cm) | Beam | 40MPa | Concrete Rectangular | 250 | 300 | 750 | 4625 | 0.35 | 848.62 | G300E | 1778890.62 | 13.96 | G300E | 75879.77 | 0.6
1697 | Story37 | B25 | 40 MPa RC Beam (30 cm x 25 cm) | Beam | 40MPa | Concrete Rectangular | 250 | 300 | 750 | 4625 | 0.35 | 848.62 | G300E | 1352812.5 | 10.61 | G300E | 869500 | 6.82
1698 | Story37 | B26 | 40 MPa RC Beam (30 cm x 25 cm) | Beam | 40MPa | Concrete Rectangular | 250 | 300 | 750 | 4800 | 0.36 | 880.73 | G300E | 2565000 | 20.13 | G300E | 1406100.6 | 11.03
1699 | Story37 | B3 | 40 MPa RC Beam (30 cm x 25 cm) | Beam | 40MPa | Concrete Rectangular | 250 | 300 | 750 | 4625 | 0.35 | 848.62 | G300E | 1979789.06 | 15.53 | G300E | 535923.03 | 4.21
1700 | Story37 | B30 | 40 MPa RC Beam (30 cm x 25 cm) | Beam | 40MPa | Concrete Rectangular | 250 | 300 | 750 | 4625 | 0.35 | 848.62 | G300E | 2480445.31 | 19.46 | G300E | 1380129.77 | 10.83
1701 | Story37 | B31 | 40 MPa RC Beam (30 cm x 25 cm) | Beam | 40MPa | Concrete Rectangular | 250 | 300 | 750 | 4625 | 0.35 | 848.62 | G300E | 1352812.5 | 10.61 | G300E | 869500 | 6.82
1702 | Story37 | B32 | 40 MPa RC Beam (30 cm x 25 cm) | Beam | 40MPa | Concrete Rectangular | 250 | 300 | 750 | 4625 | 0.35 | 848.62 | G300E | 1780046.88 | 13.97 | G300E | 75879.77 | 0.6
1703 | Story37 | B33 | 40 MPa RC Beam (30 cm x 25 cm) | Beam | 40MPa | Concrete Rectangular | 250 | 300 | 750 | 4625 | 0.35 | 848.62 | G300E | 1470171.88 | 11.54 | G300E | 1521625 | 11.94
1704 | Story37 | B34 | 40 MPa RC Beam (30 cm x 25 cm) | Beam | 40MPa | Concrete Rectangular | 250 | 300 | 750 | 4625 | 0.35 | 848.62 | G300E | 1492429.69 | 11.71 | G300E | 1366687.5 | 10.72
1705 | Story37 | B35 | 40 MPa RC Beam (30 cm x 25 cm) | Beam | 40MPa | Concrete Rectangular | 250 | 300 | 750 | 4625 | 0.35 | 848.62 | G300E | 1779757.81 | 13.96 | G300E | 75879.77 | 0.6
1706 | Story37 | B36 | 40 MPa RC Beam (30 cm x 25 cm) | Beam | 40MPa | Concrete Rectangular | 250 | 300 | 750 | 4625 | 0.35 | 848.62 | G300E | 1589265.62 | 12.47 | G300E | 1739000 | 13.64
1707 | Story37 | B37 | 40 MPa RC Beam (30 cm x 25 cm) | Beam | 40MPa | Concrete Rectangular | 250 | 300 | 750 | 4800 | 0.36 | 880.73 | G300E | 2575800 | 20.21 | G300E | 1432350.9 | 11.24
1708 | Story37 | B38 | 40 MPa RC Beam (30 cm x 25 cm) | Beam | 40MPa | Concrete Rectangular | 250 | 300 | 750 | 4625 | 0.35 | 848.62 | G300E | 2483914.06 | 19.49 | G300E | 1380129.77 | 10.83
1709 | Story37 | B4 | 40 MPa RC Beam (30 cm x 25 cm) | Beam | 40MPa | Concrete Rectangular | 250 | 300 | 750 | 4625 | 0.35 | 848.62 | G300E | 1491273.44 | 11.7 | G300E | 1366687.5 | 10.72
1710 | Story37 | B40 | 40 MPa RC Beam (30 cm x 25 cm) | Beam | 40MPa | Concrete Rectangular | 250 | 300 | 750 | 4625 | 0.35 | 848.62 | G300E | 2483625 | 19.49 | G300E | 1380129.77 | 10.83
1711 | Story37 | B41 | 40 MPa RC Beam (30 cm x 25 cm) | Beam | 40MPa | Concrete Rectangular | 250 | 300 | 750 | 4625 | 0.35 | 848.62 | G300E | 2482179.69 | 19.48 | G300E | 1380129.77 | 10.83
1712 | Story37 | B42 | 40 MPa RC Beam (30 cm x 25 cm) | Beam | 40MPa | Concrete Rectangular | 250 | 300 | 750 | 4625 | 0.35 | 848.62 | G300E | 1589265.62 | 12.47 | G300E | 1739000 | 13.64
1713 | Story37 | B43 | 40 MPa RC Beam (30 cm x 25 cm) | Beam | 40MPa | Concrete Rectangular | 250 | 300 | 750 | 4625 | 0.35 | 848.62 | G300E | 1780335.94 | 13.97 | G300E | 75879.77 | 0.6
1714 | Story37 | B44 | 40 MPa RC Beam (30 cm x 25 cm) | Beam | 40MPa | Concrete Rectangular | 250 | 300 | 750 | 4625 | 0.35 | 848.62 | G300E | 1492140.62 | 11.71 | G300E | 1366687.5 | 10.72
1715 | Story37 | B45 | 40 MPa RC Beam (30 cm x 25 cm) | Beam | 40MPa | Concrete Rectangular | 250 | 300 | 750 | 4625 | 0.35 | 848.62 | G300E | 1496476.56 | 11.74 | G300E | 1304250 | 10.23
1716 | Story37 | B46 | 40 MPa RC Beam (30 cm x 25 cm) | Beam | 40MPa | Concrete Rectangular | 250 | 300 | 750 | 4625 | 0.35 | 848.62 | G300E | 1976609.38 | 15.51 | G300E | 535923.03 | 4.21
1717 | Story37 | B47 | 40 MPa RC Beam (30 cm x 25 cm) | Beam | 40MPa | Concrete Rectangular | 250 | 300 | 750 | 4625 | 0.35 | 848.62 | G300E | 1976609.38 | 15.51 | G300E | 535923.03 | 4.21
1718 | Story37 | B48 | 40 MPa RC Beam (30 cm x 25 cm) | Beam | 40MPa | Concrete Rectangular | 250 | 300 | 750 | 4625 | 0.35 | 848.62 | G300E | 1588976.56 | 12.47 | G300E | 1739000 | 13.64
1719 | Story37 | B49 | 40 MPa RC Beam (30 cm x 25 cm) | Beam | 40MPa | Concrete Rectangular | 250 | 300 | 750 | 4625 | 0.35 | 848.62 | G300E | 1781203.12 | 13.98 | G300E | 75879.77 | 0.6
1720 | Story37 | B5 | 40 MPa RC Beam (30 cm x 25 cm) | Beam | 40MPa | Concrete Rectangular | 250 | 300 | 750 | 4625 | 0.35 | 848.62 | G300E | 1777156.25 | 13.94 | G300E | 75879.77 | 0.6
1721 | Story37 | B50 | 40 MPa RC Beam (30 cm x 25 cm) | Beam | 40MPa | Concrete Rectangular | 250 | 300 | 750 | 4625 | 0.35 | 848.62 | G300E | 1351367.19 | 10.6 | G300E | 869500 | 6.82
1722 | Story37 | B51 | 40 MPa RC Beam (30 cm x 25 cm) | Beam | 40MPa | Concrete Rectangular | 250 | 300 | 750 | 4625 | 0.35 | 848.62 | G300E | 1781203.12 | 13.98 | G300E | 75879.77 | 0.6
1723 | Story37 | B52 | 40 MPa RC Beam (30 cm x 25 cm) | Beam | 40MPa | Concrete Rectangular | 250 | 300 | 750 | 4625 | 0.35 | 848.62 | G300E | 1588398.44 | 12.46 | G300E | 1739000 | 13.64
1724 | Story37 | B53 | 40 MPa RC Beam (30 cm x 25 cm) | Beam | 40MPa | Concrete Rectangular | 250 | 300 | 750 | 4625 | 0.35 | 848.62 | G300E | 1975742.19 | 15.5 | G300E | 535923.03 | 4.21
1725 | Story37 | B54 | 40 MPa RC Beam (30 cm x 25 cm) | Beam | 40MPa | Concrete Rectangular | 250 | 300 | 750 | 4625 | 0.35 | 848.62 | G300E | 1975742.19 | 15.5 | G300E | 535923.03 | 4.21
1726 | Story37 | B55 | 40 MPa RC Beam (30 cm x 25 cm) | Beam | 40MPa | Concrete Rectangular | 250 | 300 | 750 | 4625 | 0.35 | 848.62 | G300E | 1496476.56 | 11.74 | G300E | 1304250 | 10.23
1727 | Story37 | B56 | 40 MPa RC Beam (30 cm x 25 cm) | Beam | 40MPa | Concrete Rectangular | 250 | 300 | 750 | 4625 | 0.35 | 848.62 | G300E | 1496476.56 | 11.74 | G300E | 1304250 | 10.23
1728 | Story37 | B57 | 40 MPa RC Beam (30 cm x 25 cm) | Beam | 40MPa | Concrete Rectangular | 250 | 300 | 750 | 4625 | 0.35 | 848.62 | G300E | 1492429.69 | 11.71 | G300E | 1366687.5 | 10.72
1729 | Story37 | B58 | 40 MPa RC Beam (30 cm x 25 cm) | Beam | 40MPa | Concrete Rectangular | 250 | 300 | 750 | 4625 | 0.35 | 848.62 | G300E | 1470171.88 | 11.54 | G300E | 1521625 | 11.94
1730 | Story37 | B59 | 40 MPa RC Beam (30 cm x 25 cm) | Beam | 40MPa | Concrete Rectangular | 250 | 300 | 750 | 4625 | 0.35 | 848.62 | G300E | 1492140.62 | 11.71 | G300E | 1366687.5 | 10.72
1731 | Story37 | B6 | 40 MPa RC Beam (30 cm x 25 cm) | Beam | 40MPa | Concrete Rectangular | 250 | 300 | 750 | 4625 | 0.35 | 848.62 | G300E | 1469304.69 | 11.53 | G300E | 1521625 | 11.94
1732 | Story37 | B60 | 40 MPa RC Beam (30 cm x 25 cm) | Beam | 40MPa | Concrete Rectangular | 250 | 300 | 750 | 4625 | 0.35 | 848.62 | G300E | 1496476.56 | 11.74 | G300E | 1304250 | 10.23
1733 | Story37 | B7 | 40 MPa RC Beam (30 cm x 25 cm) | Beam | 40MPa | Concrete Rectangular | 250 | 300 | 750 | 4625 | 0.35 | 848.62 | G300E | 1778601.56 | 13.96 | G300E | 75879.77 | 0.6
1734 | Story37 | B8 | 40 MPa RC Beam (30 cm x 25 cm) | Beam | 40MPa | Concrete Rectangular | 250 | 300 | 750 | 4625 | 0.35 | 848.62 | G300E | 1492140.62 | 11.71 | G300E | 1365531.25 | 10.71
1735 | Story37 | B9 | 40 MPa RC Beam (30 cm x 25 cm) | Beam | 40MPa | Concrete Rectangular | 250 | 300 | 750 | 4625 | 0.35 | 848.62 | G300E | 1974585.94 | 15.49 | G300E | 535923.03 | 4.21
1736 | Story38 | B1 | 40 MPa RC Beam (30 cm x 25 cm) | Beam | 40MPa | Concrete Rectangular | 250 | 300 | 750 | 4625 | 0.35 | 848.62 | G300E | 1503414.06 | 11.8 | G300E | 1304250 | 10.23
1737 | Story38 | B10 | 40 MPa RC Beam (30 cm x 25 cm) | Beam | 40MPa | Concrete Rectangular | 250 | 300 | 750 | 4625 | 0.35 | 848.62 | G300E | 1513242.19 | 11.87 | G300E | 1304250 | 10.23
1738 | Story38 | B11 | 40 MPa RC Beam (30 cm x 25 cm) | Beam | 40MPa | Concrete Rectangular | 250 | 300 | 750 | 4625 | 0.35 | 848.62 | G300E | 1513242.19 | 11.87 | G300E | 1304250 | 10.23
1739 | Story38 | B12 | 40 MPa RC Beam (30 cm x 25 cm) | Beam | 40MPa | Concrete Rectangular | 250 | 300 | 750 | 4625 | 0.35 | 848.62 | G300E | 1498210.94 | 11.76 | G300E | 1371312.5 | 10.76
1740 | Story38 | B13 | 40 MPa RC Beam (30 cm x 25 cm) | Beam | 40MPa | Concrete Rectangular | 250 | 300 | 750 | 4625 | 0.35 | 848.62 | G300E | 1715585.94 | 13.46 | G300E | 75879.77 | 0.6
1741 | Story38 | B14 | 40 MPa RC Beam (30 cm x 25 cm) | Beam | 40MPa | Concrete Rectangular | 250 | 300 | 750 | 4625 | 0.35 | 848.62 | G300E | 1692750 | 13.28 | G300E | 1739000 | 13.64
1742 | Story38 | B15 | 40 MPa RC Beam (30 cm x 25 cm) | Beam | 40MPa | Concrete Rectangular | 250 | 300 | 750 | 4625 | 0.35 | 848.62 | G300E | 1697664.06 | 13.32 | G300E | 1739000 | 13.64
1743 | Story38 | B16 | 40 MPa RC Beam (30 cm x 25 cm) | Beam | 40MPa | Concrete Rectangular | 250 | 300 | 750 | 4800 | 0.36 | 880.73 | G300E | 2692800 | 21.13 | G300E | 1406100.6 | 11.03
1744 | Story38 | B17 | 40 MPa RC Beam (30 cm x 25 cm) | Beam | 40MPa | Concrete Rectangular | 250 | 300 | 750 | 4625 | 0.35 | 848.62 | G300E | 1317257.81 | 10.34 | G300E | 869500 | 6.82
1745 | Story38 | B18 | 40 MPa RC Beam (30 cm x 25 cm) | Beam | 40MPa | Concrete Rectangular | 250 | 300 | 750 | 4800 | 0.36 | 880.73 | G300E | 2703000 | 21.21 | G300E | 1432350.9 | 11.24
1746 | Story38 | B19 | 40 MPa RC Beam (30 cm x 25 cm) | Beam | 40MPa | Concrete Rectangular | 250 | 300 | 750 | 4625 | 0.35 | 848.62 | G300E | 1648234.38 | 12.93 | G300E | 1739000 | 13.64
1747 | Story38 | B2 | 40 MPa RC Beam (30 cm x 25 cm) | Beam | 40MPa | Concrete Rectangular | 250 | 300 | 750 | 4625 | 0.35 | 848.62 | G300E | 1505437.5 | 11.81 | G300E | 1304250 | 10.23
1748 | Story38 | B20 | 40 MPa RC Beam (30 cm x 25 cm) | Beam | 40MPa | Concrete Rectangular | 250 | 300 | 750 | 4625 | 0.35 | 848.62 | G300E | 1647656.25 | 12.93 | G300E | 1739000 | 13.64
1749 | Story38 | B21 | 40 MPa RC Beam (30 cm x 25 cm) | Beam | 40MPa | Concrete Rectangular | 250 | 300 | 750 | 4625 | 0.35 | 848.62 | G300E | 1712406.25 | 13.44 | G300E | 75879.77 | 0.6
1750 | Story38 | B22 | 40 MPa RC Beam (30 cm x 25 cm) | Beam | 40MPa | Concrete Rectangular | 250 | 300 | 750 | 4625 | 0.35 | 848.62 | G300E | 1500523.44 | 11.77 | G300E | 1371312.5 | 10.76
1751 | Story38 | B23 | 40 MPa RC Beam (30 cm x 25 cm) | Beam | 40MPa | Concrete Rectangular | 250 | 300 | 750 | 4625 | 0.35 | 848.62 | G300E | 1462656.25 | 11.48 | G300E | 1769062.5 | 13.88
1752 | Story38 | B24 | 40 MPa RC Beam (30 cm x 25 cm) | Beam | 40MPa | Concrete Rectangular | 250 | 300 | 750 | 4625 | 0.35 | 848.62 | G300E | 2064484.38 | 16.2 | G300E | 535923.03 | 4.21
1753 | Story38 | B25 | 40 MPa RC Beam (30 cm x 25 cm) | Beam | 40MPa | Concrete Rectangular | 250 | 300 | 750 | 4625 | 0.35 | 848.62 | G300E | 1316101.56 | 10.33 | G300E | 869500 | 6.82
1754 | Story38 | B26 | 40 MPa RC Beam (30 cm x 25 cm) | Beam | 40MPa | Concrete Rectangular | 250 | 300 | 750 | 4800 | 0.36 | 880.73 | G300E | 2693700 | 21.14 | G300E | 1406100.6 | 11.03
1755 | Story38 | B3 | 40 MPa RC Beam (30 cm x 25 cm) | Beam | 40MPa | Concrete Rectangular | 250 | 300 | 750 | 4625 | 0.35 | 848.62 | G300E | 1714718.75 | 13.45 | G300E | 75879.77 | 0.6
1756 | Story38 | B30 | 40 MPa RC Beam (30 cm x 25 cm) | Beam | 40MPa | Concrete Rectangular | 250 | 300 | 750 | 4625 | 0.35 | 848.62 | G300E | 2605898.44 | 20.45 | G300E | 1380129.77 | 10.83
1757 | Story38 | B31 | 40 MPa RC Beam (30 cm x 25 cm) | Beam | 40MPa | Concrete Rectangular | 250 | 300 | 750 | 4625 | 0.35 | 848.62 | G300E | 1316101.56 | 10.33 | G300E | 869500 | 6.82
1758 | Story38 | B32 | 40 MPa RC Beam (30 cm x 25 cm) | Beam | 40MPa | Concrete Rectangular | 250 | 300 | 750 | 4625 | 0.35 | 848.62 | G300E | 2067085.94 | 16.22 | G300E | 535923.03 | 4.21
1759 | Story38 | B33 | 40 MPa RC Beam (30 cm x 25 cm) | Beam | 40MPa | Concrete Rectangular | 250 | 300 | 750 | 4625 | 0.35 | 848.62 | G300E | 1462656.25 | 11.48 | G300E | 1771375 | 13.9
1760 | Story38 | B34 | 40 MPa RC Beam (30 cm x 25 cm) | Beam | 40MPa | Concrete Rectangular | 250 | 300 | 750 | 4625 | 0.35 | 848.62 | G300E | 1500523.44 | 11.77 | G300E | 1371312.5 | 10.76
1761 | Story38 | B35 | 40 MPa RC Beam (30 cm x 25 cm) | Beam | 40MPa | Concrete Rectangular | 250 | 300 | 750 | 4625 | 0.35 | 848.62 | G300E | 2067664.06 | 16.22 | G300E | 535923.03 | 4.21
1762 | Story38 | B36 | 40 MPa RC Beam (30 cm x 25 cm) | Beam | 40MPa | Concrete Rectangular | 250 | 300 | 750 | 4625 | 0.35 | 848.62 | G300E | 1647945.31 | 12.93 | G300E | 1739000 | 13.64
1763 | Story38 | B37 | 40 MPa RC Beam (30 cm x 25 cm) | Beam | 40MPa | Concrete Rectangular | 250 | 300 | 750 | 4800 | 0.36 | 880.73 | G300E | 2706300 | 21.23 | G300E | 1432350.9 | 11.24
1764 | Story38 | B38 | 40 MPa RC Beam (30 cm x 25 cm) | Beam | 40MPa | Concrete Rectangular | 250 | 300 | 750 | 4625 | 0.35 | 848.62 | G300E | 2609656.25 | 20.48 | G300E | 1380129.77 | 10.83
1765 | Story38 | B4 | 40 MPa RC Beam (30 cm x 25 cm) | Beam | 40MPa | Concrete Rectangular | 250 | 300 | 750 | 4625 | 0.35 | 848.62 | G300E | 1499367.19 | 11.76 | G300E | 1370156.25 | 10.75
1766 | Story38 | B40 | 40 MPa RC Beam (30 cm x 25 cm) | Beam | 40MPa | Concrete Rectangular | 250 | 300 | 750 | 4625 | 0.35 | 848.62 | G300E | 2609078.12 | 20.47 | G300E | 1380129.77 | 10.83
1767 | Story38 | B41 | 40 MPa RC Beam (30 cm x 25 cm) | Beam | 40MPa | Concrete Rectangular | 250 | 300 | 750 | 4625 | 0.35 | 848.62 | G300E | 2607921.88 | 20.46 | G300E | 1380129.77 | 10.83
1768 | Story38 | B42 | 40 MPa RC Beam (30 cm x 25 cm) | Beam | 40MPa | Concrete Rectangular | 250 | 300 | 750 | 4625 | 0.35 | 848.62 | G300E | 1647945.31 | 12.93 | G300E | 1739000 | 13.64
1769 | Story38 | B43 | 40 MPa RC Beam (30 cm x 25 cm) | Beam | 40MPa | Concrete Rectangular | 250 | 300 | 750 | 4625 | 0.35 | 848.62 | G300E | 2067664.06 | 16.22 | G300E | 535923.03 | 4.21
1770 | Story38 | B44 | 40 MPa RC Beam (30 cm x 25 cm) | Beam | 40MPa | Concrete Rectangular | 250 | 300 | 750 | 4625 | 0.35 | 848.62 | G300E | 1500523.44 | 11.77 | G300E | 1371312.5 | 10.76
1771 | Story38 | B45 | 40 MPa RC Beam (30 cm x 25 cm) | Beam | 40MPa | Concrete Rectangular | 250 | 300 | 750 | 4625 | 0.35 | 848.62 | G300E | 1513242.19 | 11.87 | G300E | 1304250 | 10.23
1772 | Story38 | B46 | 40 MPa RC Beam (30 cm x 25 cm) | Beam | 40MPa | Concrete Rectangular | 250 | 300 | 750 | 4625 | 0.35 | 848.62 | G300E | 1713562.5 | 13.45 | G300E | 75879.77 | 0.6
1773 | Story38 | B47 | 40 MPa RC Beam (30 cm x 25 cm) | Beam | 40MPa | Concrete Rectangular | 250 | 300 | 750 | 4625 | 0.35 | 848.62 | G300E | 1713851.56 | 13.45 | G300E | 75879.77 | 0.6
1774 | Story38 | B48 | 40 MPa RC Beam (30 cm x 25 cm) | Beam | 40MPa | Concrete Rectangular | 250 | 300 | 750 | 4625 | 0.35 | 848.62 | G300E | 1647367.19 | 12.93 | G300E | 1739000 | 13.64
1775 | Story38 | B49 | 40 MPa RC Beam (30 cm x 25 cm) | Beam | 40MPa | Concrete Rectangular | 250 | 300 | 750 | 4625 | 0.35 | 848.62 | G300E | 2068531.25 | 16.23 | G300E | 535923.03 | 4.21
1776 | Story38 | B5 | 40 MPa RC Beam (30 cm x 25 cm) | Beam | 40MPa | Concrete Rectangular | 250 | 300 | 750 | 4625 | 0.35 | 848.62 | G300E | 2062171.88 | 16.18 | G300E | 535923.03 | 4.21
1777 | Story38 | B50 | 40 MPa RC Beam (30 cm x 25 cm) | Beam | 40MPa | Concrete Rectangular | 250 | 300 | 750 | 4625 | 0.35 | 848.62 | G300E | 1316101.56 | 10.33 | G300E | 869500 | 6.82
1778 | Story38 | B51 | 40 MPa RC Beam (30 cm x 25 cm) | Beam | 40MPa | Concrete Rectangular | 250 | 300 | 750 | 4625 | 0.35 | 848.62 | G300E | 2068242.19 | 16.23 | G300E | 535923.03 | 4.21
1779 | Story38 | B52 | 40 MPa RC Beam (30 cm x 25 cm) | Beam | 40MPa | Concrete Rectangular | 250 | 300 | 750 | 4625 | 0.35 | 848.62 | G300E | 1647367.19 | 12.93 | G300E | 1739000 | 13.64
1780 | Story38 | B53 | 40 MPa RC Beam (30 cm x 25 cm) | Beam | 40MPa | Concrete Rectangular | 250 | 300 | 750 | 4625 | 0.35 | 848.62 | G300E | 1713273.44 | 13.44 | G300E | 75879.77 | 0.6
1781 | Story38 | B54 | 40 MPa RC Beam (30 cm x 25 cm) | Beam | 40MPa | Concrete Rectangular | 250 | 300 | 750 | 4625 | 0.35 | 848.62 | G300E | 1712984.38 | 13.44 | G300E | 75879.77 | 0.6
1782 | Story38 | B55 | 40 MPa RC Beam (30 cm x 25 cm) | Beam | 40MPa | Concrete Rectangular | 250 | 300 | 750 | 4625 | 0.35 | 848.62 | G300E | 1513242.19 | 11.87 | G300E | 1304250 | 10.23
1783 | Story38 | B56 | 40 MPa RC Beam (30 cm x 25 cm) | Beam | 40MPa | Concrete Rectangular | 250 | 300 | 750 | 4625 | 0.35 | 848.62 | G300E | 1513242.19 | 11.87 | G300E | 1304250 | 10.23
1784 | Story38 | B57 | 40 MPa RC Beam (30 cm x 25 cm) | Beam | 40MPa | Concrete Rectangular | 250 | 300 | 750 | 4625 | 0.35 | 848.62 | G300E | 1500523.44 | 11.77 | G300E | 1371312.5 | 10.76
1785 | Story38 | B58 | 40 MPa RC Beam (30 cm x 25 cm) | Beam | 40MPa | Concrete Rectangular | 250 | 300 | 750 | 4625 | 0.35 | 848.62 | G300E | 1462656.25 | 11.48 | G300E | 1771375 | 13.9
1786 | Story38 | B59 | 40 MPa RC Beam (30 cm x 25 cm) | Beam | 40MPa | Concrete Rectangular | 250 | 300 | 750 | 4625 | 0.35 | 848.62 | G300E | 1500523.44 | 11.77 | G300E | 1371312.5 | 10.76
1787 | Story38 | B6 | 40 MPa RC Beam (30 cm x 25 cm) | Beam | 40MPa | Concrete Rectangular | 250 | 300 | 750 | 4625 | 0.35 | 848.62 | G300E | 1462656.25 | 11.48 | G300E | 1769062.5 | 13.88
1788 | Story38 | B60 | 40 MPa RC Beam (30 cm x 25 cm) | Beam | 40MPa | Concrete Rectangular | 250 | 300 | 750 | 4625 | 0.35 | 848.62 | G300E | 1513242.19 | 11.87 | G300E | 1304250 | 10.23
1789 | Story38 | B7 | 40 MPa RC Beam (30 cm x 25 cm) | Beam | 40MPa | Concrete Rectangular | 250 | 300 | 750 | 4625 | 0.35 | 848.62 | G300E | 2065351.56 | 16.21 | G300E | 535923.03 | 4.21
1790 | Story38 | B8 | 40 MPa RC Beam (30 cm x 25 cm) | Beam | 40MPa | Concrete Rectangular | 250 | 300 | 750 | 4625 | 0.35 | 848.62 | G300E | 1500523.44 | 11.77 | G300E | 1370156.25 | 10.75
1791 | Story38 | B9 | 40 MPa RC Beam (30 cm x 25 cm) | Beam | 40MPa | Concrete Rectangular | 250 | 300 | 750 | 4625 | 0.35 | 848.62 | G300E | 1712117.19 | 13.43 | G300E | 75879.77 | 0.6
1792 | Story39 | B1 | 40 MPa RC Beam (30 cm x 25 cm) | Beam | 40MPa | Concrete Rectangular | 250 | 300 | 750 | 4625 | 0.35 | 848.62 | G300E | 1507171.88 | 11.83 | G300E | 1304250 | 10.23
1793 | Story39 | B10 | 40 MPa RC Beam (30 cm x 25 cm) | Beam | 40MPa | Concrete Rectangular | 250 | 300 | 750 | 4625 | 0.35 | 848.62 | G300E | 1517000 | 11.9 | G300E | 1304250 | 10.23
1794 | Story39 | B11 | 40 MPa RC Beam (30 cm x 25 cm) | Beam | 40MPa | Concrete Rectangular | 250 | 300 | 750 | 4625 | 0.35 | 848.62 | G300E | 1517000 | 11.9 | G300E | 1304250 | 10.23
1795 | Story39 | B12 | 40 MPa RC Beam (30 cm x 25 cm) | Beam | 40MPa | Concrete Rectangular | 250 | 300 | 750 | 4625 | 0.35 | 848.62 | G300E | 1494742.19 | 11.73 | G300E | 1367843.75 | 10.73
1796 | Story39 | B13 | 40 MPa RC Beam (30 cm x 25 cm) | Beam | 40MPa | Concrete Rectangular | 250 | 300 | 750 | 4625 | 0.35 | 848.62 | G300E | 1727437.5 | 13.55 | G300E | 75879.77 | 0.6
1797 | Story39 | B14 | 40 MPa RC Beam (30 cm x 25 cm) | Beam | 40MPa | Concrete Rectangular | 250 | 300 | 750 | 4625 | 0.35 | 848.62 | G300E | 1694484.38 | 13.3 | G300E | 1739000 | 13.64
1798 | Story39 | B15 | 40 MPa RC Beam (30 cm x 25 cm) | Beam | 40MPa | Concrete Rectangular | 250 | 300 | 750 | 4625 | 0.35 | 848.62 | G300E | 1699109.38 | 13.33 | G300E | 1739000 | 13.64
1799 | Story39 | B16 | 40 MPa RC Beam (30 cm x 25 cm) | Beam | 40MPa | Concrete Rectangular | 250 | 300 | 750 | 4800 | 0.36 | 880.73 | G300E | 2784300 | 21.85 | G300E | 1406100.6 | 11.03
1800 | Story39 | B17 | 40 MPa RC Beam (30 cm x 25 cm) | Beam | 40MPa | Concrete Rectangular | 250 | 300 | 750 | 4625 | 0.35 | 848.62 | G300E | 1303093.75 | 10.22 | G300E | 869500 | 6.82
1801 | Story39 | B18 | 40 MPa RC Beam (30 cm x 25 cm) | Beam | 40MPa | Concrete Rectangular | 250 | 300 | 750 | 4800 | 0.36 | 880.73 | G300E | 2828100 | 22.19 | G300E | 1432350.9 | 11.24
1802 | Story39 | B19 | 40 MPa RC Beam (30 cm x 25 cm) | Beam | 40MPa | Concrete Rectangular | 250 | 300 | 750 | 4625 | 0.35 | 848.62 | G300E | 1718765.62 | 13.49 | G300E | 1739000 | 13.64
1803 | Story39 | B2 | 40 MPa RC Beam (30 cm x 25 cm) | Beam | 40MPa | Concrete Rectangular | 250 | 300 | 750 | 4625 | 0.35 | 848.62 | G300E | 1510062.5 | 11.85 | G300E | 1304250 | 10.23
1804 | Story39 | B20 | 40 MPa RC Beam (30 cm x 25 cm) | Beam | 40MPa | Concrete Rectangular | 250 | 300 | 750 | 4625 | 0.35 | 848.62 | G300E | 1717609.38 | 13.48 | G300E | 1739000 | 13.64
1805 | Story39 | B21 | 40 MPa RC Beam (30 cm x 25 cm) | Beam | 40MPa | Concrete Rectangular | 250 | 300 | 750 | 4625 | 0.35 | 848.62 | G300E | 1724546.88 | 13.53 | G300E | 510629.77 | 4.01
1806 | Story39 | B22 | 40 MPa RC Beam (30 cm x 25 cm) | Beam | 40MPa | Concrete Rectangular | 250 | 300 | 750 | 4625 | 0.35 | 848.62 | G300E | 1496765.62 | 11.74 | G300E | 1367843.75 | 10.73
1807 | Story39 | B23 | 40 MPa RC Beam (30 cm x 25 cm) | Beam | 40MPa | Concrete Rectangular | 250 | 300 | 750 | 4625 | 0.35 | 848.62 | G300E | 1472484.38 | 11.55 | G300E | 1795656.25 | 14.09
1808 | Story39 | B24 | 40 MPa RC Beam (30 cm x 25 cm) | Beam | 40MPa | Concrete Rectangular | 250 | 300 | 750 | 4625 | 0.35 | 848.62 | G300E | 2078359.38 | 16.31 | G300E | 101173.03 | 0.79
1809 | Story39 | B25 | 40 MPa RC Beam (30 cm x 25 cm) | Beam | 40MPa | Concrete Rectangular | 250 | 300 | 750 | 4625 | 0.35 | 848.62 | G300E | 1302804.69 | 10.22 | G300E | 869500 | 6.82
1810 | Story39 | B26 | 40 MPa RC Beam (30 cm x 25 cm) | Beam | 40MPa | Concrete Rectangular | 250 | 300 | 750 | 4800 | 0.36 | 880.73 | G300E | 2786400 | 21.86 | G300E | 1406100.6 | 11.03
1811 | Story39 | B3 | 40 MPa RC Beam (30 cm x 25 cm) | Beam | 40MPa | Concrete Rectangular | 250 | 300 | 750 | 4625 | 0.35 | 848.62 | G300E | 1726859.38 | 13.55 | G300E | 75879.77 | 0.6
1812 | Story39 | B30 | 40 MPa RC Beam (30 cm x 25 cm) | Beam | 40MPa | Concrete Rectangular | 250 | 300 | 750 | 4625 | 0.35 | 848.62 | G300E | 2727304.69 | 21.4 | G300E | 1380129.77 | 10.83
1813 | Story39 | B31 | 40 MPa RC Beam (30 cm x 25 cm) | Beam | 40MPa | Concrete Rectangular | 250 | 300 | 750 | 4625 | 0.35 | 848.62 | G300E | 1302804.69 | 10.22 | G300E | 869500 | 6.82
1814 | Story39 | B32 | 40 MPa RC Beam (30 cm x 25 cm) | Beam | 40MPa | Concrete Rectangular | 250 | 300 | 750 | 4625 | 0.35 | 848.62 | G300E | 2081828.12 | 16.33 | G300E | 101173.03 | 0.79
1815 | Story39 | B33 | 40 MPa RC Beam (30 cm x 25 cm) | Beam | 40MPa | Concrete Rectangular | 250 | 300 | 750 | 4625 | 0.35 | 848.62 | G300E | 1473640.62 | 11.56 | G300E | 1796812.5 | 14.1
1816 | Story39 | B34 | 40 MPa RC Beam (30 cm x 25 cm) | Beam | 40MPa | Concrete Rectangular | 250 | 300 | 750 | 4625 | 0.35 | 848.62 | G300E | 1496765.62 | 11.74 | G300E | 1367843.75 | 10.73
1817 | Story39 | B35 | 40 MPa RC Beam (30 cm x 25 cm) | Beam | 40MPa | Concrete Rectangular | 250 | 300 | 750 | 4625 | 0.35 | 848.62 | G300E | 2081828.12 | 16.33 | G300E | 101173.03 | 0.79
1818 | Story39 | B36 | 40 MPa RC Beam (30 cm x 25 cm) | Beam | 40MPa | Concrete Rectangular | 250 | 300 | 750 | 4625 | 0.35 | 848.62 | G300E | 1718476.56 | 13.48 | G300E | 1739000 | 13.64
1819 | Story39 | B37 | 40 MPa RC Beam (30 cm x 25 cm) | Beam | 40MPa | Concrete Rectangular | 250 | 300 | 750 | 4800 | 0.36 | 880.73 | G300E | 2831700 | 22.22 | G300E | 1432350.9 | 11.24
1820 | Story39 | B38 | 40 MPa RC Beam (30 cm x 25 cm) | Beam | 40MPa | Concrete Rectangular | 250 | 300 | 750 | 4625 | 0.35 | 848.62 | G300E | 2731640.62 | 21.43 | G300E | 1380129.77 | 10.83
1821 | Story39 | B4 | 40 MPa RC Beam (30 cm x 25 cm) | Beam | 40MPa | Concrete Rectangular | 250 | 300 | 750 | 4625 | 0.35 | 848.62 | G300E | 1495031.25 | 11.73 | G300E | 1366687.5 | 10.72
1822 | Story39 | B40 | 40 MPa RC Beam (30 cm x 25 cm) | Beam | 40MPa | Concrete Rectangular | 250 | 300 | 750 | 4625 | 0.35 | 848.62 | G300E | 2731062.5 | 21.43 | G300E | 1380129.77 | 10.83
1823 | Story39 | B41 | 40 MPa RC Beam (30 cm x 25 cm) | Beam | 40MPa | Concrete Rectangular | 250 | 300 | 750 | 4625 | 0.35 | 848.62 | G300E | 2729039.06 | 21.41 | G300E | 1380129.77 | 10.83
1824 | Story39 | B42 | 40 MPa RC Beam (30 cm x 25 cm) | Beam | 40MPa | Concrete Rectangular | 250 | 300 | 750 | 4625 | 0.35 | 848.62 | G300E | 1718476.56 | 13.48 | G300E | 1739000 | 13.64
1825 | Story39 | B43 | 40 MPa RC Beam (30 cm x 25 cm) | Beam | 40MPa | Concrete Rectangular | 250 | 300 | 750 | 4625 | 0.35 | 848.62 | G300E | 2081828.12 | 16.33 | G300E | 101173.03 | 0.79
1826 | Story39 | B44 | 40 MPa RC Beam (30 cm x 25 cm) | Beam | 40MPa | Concrete Rectangular | 250 | 300 | 750 | 4625 | 0.35 | 848.62 | G300E | 1496765.62 | 11.74 | G300E | 1367843.75 | 10.73
1827 | Story39 | B45 | 40 MPa RC Beam (30 cm x 25 cm) | Beam | 40MPa | Concrete Rectangular | 250 | 300 | 750 | 4625 | 0.35 | 848.62 | G300E | 1517289.06 | 11.91 | G300E | 1304250 | 10.23
1828 | Story39 | B46 | 40 MPa RC Beam (30 cm x 25 cm) | Beam | 40MPa | Concrete Rectangular | 250 | 300 | 750 | 4625 | 0.35 | 848.62 | G300E | 1726570.31 | 13.55 | G300E | 510629.77 | 4.01
1829 | Story39 | B47 | 40 MPa RC Beam (30 cm x 25 cm) | Beam | 40MPa | Concrete Rectangular | 250 | 300 | 750 | 4625 | 0.35 | 848.62 | G300E | 1726859.38 | 13.55 | G300E | 510629.77 | 4.01
1830 | Story39 | B48 | 40 MPa RC Beam (30 cm x 25 cm) | Beam | 40MPa | Concrete Rectangular | 250 | 300 | 750 | 4625 | 0.35 | 848.62 | G300E | 1717898.44 | 13.48 | G300E | 1739000 | 13.64
1831 | Story39 | B49 | 40 MPa RC Beam (30 cm x 25 cm) | Beam | 40MPa | Concrete Rectangular | 250 | 300 | 750 | 4625 | 0.35 | 848.62 | G300E | 2083562.5 | 16.35 | G300E | 101173.03 | 0.79
1832 | Story39 | B5 | 40 MPa RC Beam (30 cm x 25 cm) | Beam | 40MPa | Concrete Rectangular | 250 | 300 | 750 | 4625 | 0.35 | 848.62 | G300E | 2077203.12 | 16.3 | G300E | 101173.03 | 0.79
1833 | Story39 | B50 | 40 MPa RC Beam (30 cm x 25 cm) | Beam | 40MPa | Concrete Rectangular | 250 | 300 | 750 | 4625 | 0.35 | 848.62 | G300E | 1302515.62 | 10.22 | G300E | 869500 | 6.82
1834 | Story39 | B51 | 40 MPa RC Beam (30 cm x 25 cm) | Beam | 40MPa | Concrete Rectangular | 250 | 300 | 750 | 4625 | 0.35 | 848.62 | G300E | 2083562.5 | 16.35 | G300E | 101173.03 | 0.79
1835 | Story39 | B52 | 40 MPa RC Beam (30 cm x 25 cm) | Beam | 40MPa | Concrete Rectangular | 250 | 300 | 750 | 4625 | 0.35 | 848.62 | G300E | 1717320.31 | 13.47 | G300E | 1739000 | 13.64
1836 | Story39 | B53 | 40 MPa RC Beam (30 cm x 25 cm) | Beam | 40MPa | Concrete Rectangular | 250 | 300 | 750 | 4625 | 0.35 | 848.62 | G300E | 1725125 | 13.54 | G300E | 510629.77 | 4.01
1837 | Story39 | B54 | 40 MPa RC Beam (30 cm x 25 cm) | Beam | 40MPa | Concrete Rectangular | 250 | 300 | 750 | 4625 | 0.35 | 848.62 | G300E | 1725125 | 13.54 | G300E | 510629.77 | 4.01
1838 | Story39 | B55 | 40 MPa RC Beam (30 cm x 25 cm) | Beam | 40MPa | Concrete Rectangular | 250 | 300 | 750 | 4625 | 0.35 | 848.62 | G300E | 1517000 | 11.9 | G300E | 1304250 | 10.23
1839 | Story39 | B56 | 40 MPa RC Beam (30 cm x 25 cm) | Beam | 40MPa | Concrete Rectangular | 250 | 300 | 750 | 4625 | 0.35 | 848.62 | G300E | 1517289.06 | 11.91 | G300E | 1304250 | 10.23
1840 | Story39 | B57 | 40 MPa RC Beam (30 cm x 25 cm) | Beam | 40MPa | Concrete Rectangular | 250 | 300 | 750 | 4625 | 0.35 | 848.62 | G300E | 1496765.62 | 11.74 | G300E | 1367843.75 | 10.73
1841 | Story39 | B58 | 40 MPa RC Beam (30 cm x 25 cm) | Beam | 40MPa | Concrete Rectangular | 250 | 300 | 750 | 4625 | 0.35 | 848.62 | G300E | 1473640.62 | 11.56 | G300E | 1796812.5 | 14.1
1842 | Story39 | B59 | 40 MPa RC Beam (30 cm x 25 cm) | Beam | 40MPa | Concrete Rectangular | 250 | 300 | 750 | 4625 | 0.35 | 848.62 | G300E | 1496765.62 | 11.74 | G300E | 1367843.75 | 10.73
1843 | Story39 | B6 | 40 MPa RC Beam (30 cm x 25 cm) | Beam | 40MPa | Concrete Rectangular | 250 | 300 | 750 | 4625 | 0.35 | 848.62 | G300E | 1472484.38 | 11.55 | G300E | 1794500 | 14.08
1844 | Story39 | B60 | 40 MPa RC Beam (30 cm x 25 cm) | Beam | 40MPa | Concrete Rectangular | 250 | 300 | 750 | 4625 | 0.35 | 848.62 | G300E | 1517000 | 11.9 | G300E | 1304250 | 10.23
1845 | Story39 | B7 | 40 MPa RC Beam (30 cm x 25 cm) | Beam | 40MPa | Concrete Rectangular | 250 | 300 | 750 | 4625 | 0.35 | 848.62 | G300E | 2080093.75 | 16.32 | G300E | 101173.03 | 0.79
1846 | Story39 | B8 | 40 MPa RC Beam (30 cm x 25 cm) | Beam | 40MPa | Concrete Rectangular | 250 | 300 | 750 | 4625 | 0.35 | 848.62 | G300E | 1496765.62 | 11.74 | G300E | 1366687.5 | 10.72
1847 | Story39 | B9 | 40 MPa RC Beam (30 cm x 25 cm) | Beam | 40MPa | Concrete Rectangular | 250 | 300 | 750 | 4625 | 0.35 | 848.62 | G300E | 1724257.81 | 13.53 | G300E | 510629.77 | 4.01
1848 | Story4 | B1 | 40 MPa RC Beam (25 cm x 25 cm) | Beam | 40MPa | Concrete Rectangular | 250 | 250 | 625 | 4487.5 | 0.28 | 686.16 | G300E | 1211304.46 | 9.5 | G300E | 640430.36 | 5.03
1849 | Story4 | B10 | 40 MPa RC Beam (25 cm x 25 cm) | Beam | 40MPa | Concrete Rectangular | 250 | 250 | 625 | 4487.5 | 0.28 | 686.16 | G300E | 1230857.14 | 9.66 | G300E | 640430.36 | 5.03
1850 | Story4 | B11 | 40 MPa RC Beam (25 cm x 25 cm) | Beam | 40MPa | Concrete Rectangular | 250 | 250 | 625 | 4487.5 | 0.28 | 686.16 | G300E | 1230857.14 | 9.66 | G300E | 640430.36 | 5.03
1851 | Story4 | B12 | 40 MPa RC Beam (25 cm x 25 cm) | Beam | 40MPa | Concrete Rectangular | 250 | 250 | 625 | 4487.5 | 0.28 | 686.16 | G300E | 1345950.83 | 10.56 | G300E | 719171.99 | 5.64
1852 | Story4 | B13 | 40 MPa RC Beam (25 cm x 25 cm) | Beam | 40MPa | Concrete Rectangular | 250 | 250 | 625 | 4487.5 | 0.28 | 686.16 | G300E | 1600434.82 | 12.56 | G300E | 343587.84 | 2.7
1853 | Story4 | B14 | 40 MPa RC Beam (25 cm x 25 cm) | Beam | 40MPa | Concrete Rectangular | 250 | 250 | 625 | 4487.5 | 0.28 | 686.16 | G300E | 1523826.79 | 11.96 | G300E | 0 | 0
1854 | Story4 | B15 | 40 MPa RC Beam (25 cm x 25 cm) | Beam | 40MPa | Concrete Rectangular | 250 | 250 | 625 | 4487.5 | 0.28 | 686.16 | G300E | 1531199.11 | 12.01 | G300E | 0 | 0
1855 | Story4 | B16 | 40 MPa RC Beam (25 cm x 25 cm) | Beam | 40MPa | Concrete Rectangular | 250 | 250 | 625 | 4800 | 0.3 | 733.94 | G300E | 1717760 | 13.48 | G300E | 426240 | 3.34
1856 | Story4 | B17 | 40 MPa RC Beam (25 cm x 25 cm) | Beam | 40MPa | Concrete Rectangular | 250 | 250 | 625 | 4487.5 | 0.28 | 686.16 | G300E | 1545302.68 | 12.13 | G300E | 0 | 0
1857 | Story4 | B18 | 40 MPa RC Beam (25 cm x 25 cm) | Beam | 40MPa | Concrete Rectangular | 250 | 250 | 625 | 4800 | 0.3 | 733.94 | G300E | 1765760 | 13.85 | G300E | 426240 | 3.34
1858 | Story4 | B19 | 40 MPa RC Beam (25 cm x 25 cm) | Beam | 40MPa | Concrete Rectangular | 250 | 250 | 625 | 4487.5 | 0.28 | 686.16 | G300E | 1556841.96 | 12.22 | G300E | 0 | 0
1859 | Story4 | B2 | 40 MPa RC Beam (25 cm x 25 cm) | Beam | 40MPa | Concrete Rectangular | 250 | 250 | 625 | 4487.5 | 0.28 | 686.16 | G300E | 1214509.82 | 9.53 | G300E | 640430.36 | 5.03
1860 | Story4 | B20 | 40 MPa RC Beam (25 cm x 25 cm) | Beam | 40MPa | Concrete Rectangular | 250 | 250 | 625 | 4487.5 | 0.28 | 686.16 | G300E | 1556841.96 | 12.22 | G300E | 0 | 0
1861 | Story4 | B21 | 40 MPa RC Beam (25 cm x 25 cm) | Beam | 40MPa | Concrete Rectangular | 250 | 250 | 625 | 4487.5 | 0.28 | 686.16 | G300E | 1623833.93 | 12.74 | G300E | 343587.84 | 2.7
1862 | Story4 | B22 | 40 MPa RC Beam (25 cm x 25 cm) | Beam | 40MPa | Concrete Rectangular | 250 | 250 | 625 | 4487.5 | 0.28 | 686.16 | G300E | 1343258.33 | 10.54 | G300E | 719171.99 | 5.64
1863 | Story4 | B23 | 40 MPa RC Beam (25 cm x 25 cm) | Beam | 40MPa | Concrete Rectangular | 250 | 250 | 625 | 4487.5 | 0.28 | 686.16 | G300E | 1192392.86 | 9.36 | G300E | 640430.36 | 5.03
1864 | Story4 | B24 | 40 MPa RC Beam (25 cm x 25 cm) | Beam | 40MPa | Concrete Rectangular | 250 | 250 | 625 | 4487.5 | 0.28 | 686.16 | G300E | 1528955.36 | 12 | G300E | 320215.18 | 2.51
1865 | Story4 | B25 | 40 MPa RC Beam (25 cm x 25 cm) | Beam | 40MPa | Concrete Rectangular | 250 | 250 | 625 | 4487.5 | 0.28 | 686.16 | G300E | 1543700 | 12.11 | G300E | 0 | 0
1866 | Story4 | B26 | 40 MPa RC Beam (25 cm x 25 cm) | Beam | 40MPa | Concrete Rectangular | 250 | 250 | 625 | 4800 | 0.3 | 733.94 | G300E | 1726400 | 13.55 | G300E | 426240 | 3.34
1867 | Story4 | B3 | 40 MPa RC Beam (25 cm x 25 cm) | Beam | 40MPa | Concrete Rectangular | 250 | 250 | 625 | 4487.5 | 0.28 | 686.16 | G300E | 1593062.5 | 12.5 | G300E | 343587.84 | 2.7
1868 | Story4 | B30 | 40 MPa RC Beam (25 cm x 25 cm) | Beam | 40MPa | Concrete Rectangular | 250 | 250 | 625 | 4487.5 | 0.28 | 686.16 | G300E | 1651100.83 | 12.96 | G300E | 398490 | 3.13
1869 | Story4 | B31 | 40 MPa RC Beam (25 cm x 25 cm) | Beam | 40MPa | Concrete Rectangular | 250 | 250 | 625 | 4487.5 | 0.28 | 686.16 | G300E | 1545302.68 | 12.13 | G300E | 0 | 0
1870 | Story4 | B32 | 40 MPa RC Beam (25 cm x 25 cm) | Beam | 40MPa | Concrete Rectangular | 250 | 250 | 625 | 4487.5 | 0.28 | 686.16 | G300E | 1529596.43 | 12 | G300E | 320215.18 | 2.51
1871 | Story4 | B33 | 40 MPa RC Beam (25 cm x 25 cm) | Beam | 40MPa | Concrete Rectangular | 250 | 250 | 625 | 4487.5 | 0.28 | 686.16 | G300E | 1192392.86 | 9.36 | G300E | 640430.36 | 5.03
1872 | Story4 | B34 | 40 MPa RC Beam (25 cm x 25 cm) | Beam | 40MPa | Concrete Rectangular | 250 | 250 | 625 | 4487.5 | 0.28 | 686.16 | G300E | 1351335.83 | 10.6 | G300E | 697357.5 | 5.47
1873 | Story4 | B35 | 40 MPa RC Beam (25 cm x 25 cm) | Beam | 40MPa | Concrete Rectangular | 250 | 250 | 625 | 4487.5 | 0.28 | 686.16 | G300E | 1529596.43 | 12 | G300E | 320215.18 | 2.51
1874 | Story4 | B36 | 40 MPa RC Beam (25 cm x 25 cm) | Beam | 40MPa | Concrete Rectangular | 250 | 250 | 625 | 4487.5 | 0.28 | 686.16 | G300E | 1556841.96 | 12.22 | G300E | 0 | 0
1875 | Story4 | B37 | 40 MPa RC Beam (25 cm x 25 cm) | Beam | 40MPa | Concrete Rectangular | 250 | 250 | 625 | 4800 | 0.3 | 733.94 | G300E | 1766400 | 13.86 | G300E | 426240 | 3.34
1876 | Story4 | B38 | 40 MPa RC Beam (25 cm x 25 cm) | Beam | 40MPa | Concrete Rectangular | 250 | 250 | 625 | 4487.5 | 0.28 | 686.16 | G300E | 1651699.17 | 12.96 | G300E | 398490 | 3.13
1877 | Story4 | B4 | 40 MPa RC Beam (25 cm x 25 cm) | Beam | 40MPa | Concrete Rectangular | 250 | 250 | 625 | 4487.5 | 0.28 | 686.16 | G300E | 1348942.5 | 10.58 | G300E | 719171.99 | 5.64
1878 | Story4 | B40 | 40 MPa RC Beam (25 cm x 25 cm) | Beam | 40MPa | Concrete Rectangular | 250 | 250 | 625 | 4487.5 | 0.28 | 686.16 | G300E | 1651100.83 | 12.96 | G300E | 398490 | 3.13
1879 | Story4 | B41 | 40 MPa RC Beam (25 cm x 25 cm) | Beam | 40MPa | Concrete Rectangular | 250 | 250 | 625 | 4487.5 | 0.28 | 686.16 | G300E | 1651100.83 | 12.96 | G300E | 398490 | 3.13
1880 | Story4 | B42 | 40 MPa RC Beam (25 cm x 25 cm) | Beam | 40MPa | Concrete Rectangular | 250 | 250 | 625 | 4487.5 | 0.28 | 686.16 | G300E | 1556841.96 | 12.22 | G300E | 0 | 0
1881 | Story4 | B43 | 40 MPa RC Beam (25 cm x 25 cm) | Beam | 40MPa | Concrete Rectangular | 250 | 250 | 625 | 4487.5 | 0.28 | 686.16 | G300E | 1529596.43 | 12 | G300E | 320215.18 | 2.51
1882 | Story4 | B44 | 40 MPa RC Beam (25 cm x 25 cm) | Beam | 40MPa | Concrete Rectangular | 250 | 250 | 625 | 4487.5 | 0.28 | 686.16 | G300E | 1348942.5 | 10.58 | G300E | 697357.5 | 5.47
1883 | Story4 | B45 | 40 MPa RC Beam (25 cm x 25 cm) | Beam | 40MPa | Concrete Rectangular | 250 | 250 | 625 | 4487.5 | 0.28 | 686.16 | G300E | 1231498.21 | 9.66 | G300E | 640430.36 | 5.03
1884 | Story4 | B46 | 40 MPa RC Beam (25 cm x 25 cm) | Beam | 40MPa | Concrete Rectangular | 250 | 250 | 625 | 4487.5 | 0.28 | 686.16 | G300E | 1622872.32 | 12.73 | G300E | 343587.84 | 2.7
1885 | Story4 | B47 | 40 MPa RC Beam (25 cm x 25 cm) | Beam | 40MPa | Concrete Rectangular | 250 | 250 | 625 | 4487.5 | 0.28 | 686.16 | G300E | 1622872.32 | 12.73 | G300E | 343587.84 | 2.7
1886 | Story4 | B48 | 40 MPa RC Beam (25 cm x 25 cm) | Beam | 40MPa | Concrete Rectangular | 250 | 250 | 625 | 4487.5 | 0.28 | 686.16 | G300E | 1556841.96 | 12.22 | G300E | 0 | 0
1887 | Story4 | B49 | 40 MPa RC Beam (25 cm x 25 cm) | Beam | 40MPa | Concrete Rectangular | 250 | 250 | 625 | 4487.5 | 0.28 | 686.16 | G300E | 1529596.43 | 12 | G300E | 320215.18 | 2.51
1888 | Story4 | B5 | 40 MPa RC Beam (25 cm x 25 cm) | Beam | 40MPa | Concrete Rectangular | 250 | 250 | 625 | 4487.5 | 0.28 | 686.16 | G300E | 1528955.36 | 12 | G300E | 320215.18 | 2.51
1889 | Story4 | B50 | 40 MPa RC Beam (25 cm x 25 cm) | Beam | 40MPa | Concrete Rectangular | 250 | 250 | 625 | 4487.5 | 0.28 | 686.16 | G300E | 1544341.07 | 12.12 | G300E | 0 | 0
1890 | Story4 | B51 | 40 MPa RC Beam (25 cm x 25 cm) | Beam | 40MPa | Concrete Rectangular | 250 | 250 | 625 | 4487.5 | 0.28 | 686.16 | G300E | 1529596.43 | 12 | G300E | 320215.18 | 2.51
1891 | Story4 | B52 | 40 MPa RC Beam (25 cm x 25 cm) | Beam | 40MPa | Concrete Rectangular | 250 | 250 | 625 | 4487.5 | 0.28 | 686.16 | G300E | 1556841.96 | 12.22 | G300E | 0 | 0
1892 | Story4 | B53 | 40 MPa RC Beam (25 cm x 25 cm) | Beam | 40MPa | Concrete Rectangular | 250 | 250 | 625 | 4487.5 | 0.28 | 686.16 | G300E | 1623833.93 | 12.74 | G300E | 343587.84 | 2.7
1893 | Story4 | B54 | 40 MPa RC Beam (25 cm x 25 cm) | Beam | 40MPa | Concrete Rectangular | 250 | 250 | 625 | 4487.5 | 0.28 | 686.16 | G300E | 1623833.93 | 12.74 | G300E | 343587.84 | 2.7
1894 | Story4 | B55 | 40 MPa RC Beam (25 cm x 25 cm) | Beam | 40MPa | Concrete Rectangular | 250 | 250 | 625 | 4487.5 | 0.28 | 686.16 | G300E | 1231177.68 | 9.66 | G300E | 640430.36 | 5.03
1895 | Story4 | B56 | 40 MPa RC Beam (25 cm x 25 cm) | Beam | 40MPa | Concrete Rectangular | 250 | 250 | 625 | 4487.5 | 0.28 | 686.16 | G300E | 1231498.21 | 9.66 | G300E | 640430.36 | 5.03
1896 | Story4 | B57 | 40 MPa RC Beam (25 cm x 25 cm) | Beam | 40MPa | Concrete Rectangular | 250 | 250 | 625 | 4487.5 | 0.28 | 686.16 | G300E | 1351335.83 | 10.6 | G300E | 719171.99 | 5.64
1897 | Story4 | B58 | 40 MPa RC Beam (25 cm x 25 cm) | Beam | 40MPa | Concrete Rectangular | 250 | 250 | 625 | 4487.5 | 0.28 | 686.16 | G300E | 1192392.86 | 9.36 | G300E | 640430.36 | 5.03
1898 | Story4 | B59 | 40 MPa RC Beam (25 cm x 25 cm) | Beam | 40MPa | Concrete Rectangular | 250 | 250 | 625 | 4487.5 | 0.28 | 686.16 | G300E | 1345950.83 | 10.56 | G300E | 697357.5 | 5.47
1899 | Story4 | B6 | 40 MPa RC Beam (25 cm x 25 cm) | Beam | 40MPa | Concrete Rectangular | 250 | 250 | 625 | 4487.5 | 0.28 | 686.16 | G300E | 1192392.86 | 9.36 | G300E | 640430.36 | 5.03
1900 | Story4 | B60 | 40 MPa RC Beam (25 cm x 25 cm) | Beam | 40MPa | Concrete Rectangular | 250 | 250 | 625 | 4487.5 | 0.28 | 686.16 | G300E | 1231498.21 | 9.66 | G300E | 640430.36 | 5.03
1901 | Story4 | B7 | 40 MPa RC Beam (25 cm x 25 cm) | Beam | 40MPa | Concrete Rectangular | 250 | 250 | 625 | 4487.5 | 0.28 | 686.16 | G300E | 1529596.43 | 12 | G300E | 320215.18 | 2.51
1902 | Story4 | B8 | 40 MPa RC Beam (25 cm x 25 cm) | Beam | 40MPa | Concrete Rectangular | 250 | 250 | 625 | 4487.5 | 0.28 | 686.16 | G300E | 1343258.33 | 10.54 | G300E | 697357.5 | 5.47
1903 | Story4 | B9 | 40 MPa RC Beam (25 cm x 25 cm) | Beam | 40MPa | Concrete Rectangular | 250 | 250 | 625 | 4487.5 | 0.28 | 686.16 | G300E | 1623833.93 | 12.74 | G300E | 343587.84 | 2.7
1904 | Story40 | B1 | 40 MPa RC Beam (30 cm x 25 cm) | Beam | 40MPa | Concrete Rectangular | 250 | 300 | 750 | 4625 | 0.35 | 848.62 | G300E | 1476531.25 | 11.59 | G300E | 1521625 | 11.94
1905 | Story40 | B10 | 40 MPa RC Beam (30 cm x 25 cm) | Beam | 40MPa | Concrete Rectangular | 250 | 300 | 750 | 4625 | 0.35 | 848.62 | G300E | 1485492.19 | 11.66 | G300E | 1304250 | 10.23
1906 | Story40 | B11 | 40 MPa RC Beam (30 cm x 25 cm) | Beam | 40MPa | Concrete Rectangular | 250 | 300 | 750 | 4625 | 0.35 | 848.62 | G300E | 1485203.12 | 11.65 | G300E | 1304250 | 10.23
1907 | Story40 | B12 | 40 MPa RC Beam (30 cm x 25 cm) | Beam | 40MPa | Concrete Rectangular | 250 | 300 | 750 | 4625 | 0.35 | 848.62 | G300E | 1505437.5 | 11.81 | G300E | 1385187.5 | 10.87
1908 | Story40 | B13 | 40 MPa RC Beam (30 cm x 25 cm) | Beam | 40MPa | Concrete Rectangular | 250 | 300 | 750 | 4625 | 0.35 | 848.62 | G300E | 2095992.19 | 16.45 | G300E | 970673.03 | 7.62
1909 | Story40 | B14 | 40 MPa RC Beam (30 cm x 25 cm) | Beam | 40MPa | Concrete Rectangular | 250 | 300 | 750 | 4625 | 0.35 | 848.62 | G300E | 1689570.31 | 13.26 | G300E | 1739000 | 13.64
1910 | Story40 | B15 | 40 MPa RC Beam (30 cm x 25 cm) | Beam | 40MPa | Concrete Rectangular | 250 | 300 | 750 | 4625 | 0.35 | 848.62 | G300E | 1693328.12 | 13.29 | G300E | 1739000 | 13.64
1911 | Story40 | B16 | 40 MPa RC Beam (30 cm x 25 cm) | Beam | 40MPa | Concrete Rectangular | 250 | 300 | 750 | 4800 | 0.36 | 880.73 | G300E | 2806200 | 22.02 | G300E | 1406100.6 | 11.03
1912 | Story40 | B17 | 40 MPa RC Beam (30 cm x 25 cm) | Beam | 40MPa | Concrete Rectangular | 250 | 300 | 750 | 4625 | 0.35 | 848.62 | G300E | 1330554.69 | 10.44 | G300E | 869500 | 6.82
1913 | Story40 | B18 | 40 MPa RC Beam (30 cm x 25 cm) | Beam | 40MPa | Concrete Rectangular | 250 | 300 | 750 | 4800 | 0.36 | 880.73 | G300E | 2866500 | 22.49 | G300E | 1432350.9 | 11.24
1914 | Story40 | B19 | 40 MPa RC Beam (30 cm x 25 cm) | Beam | 40MPa | Concrete Rectangular | 250 | 300 | 750 | 4625 | 0.35 | 848.62 | G300E | 1704890.62 | 13.38 | G300E | 1739000 | 13.64
1915 | Story40 | B2 | 40 MPa RC Beam (30 cm x 25 cm) | Beam | 40MPa | Concrete Rectangular | 250 | 300 | 750 | 4625 | 0.35 | 848.62 | G300E | 1478265.62 | 11.6 | G300E | 1305406.25 | 10.24
1916 | Story40 | B20 | 40 MPa RC Beam (30 cm x 25 cm) | Beam | 40MPa | Concrete Rectangular | 250 | 300 | 750 | 4625 | 0.35 | 848.62 | G300E | 1704023.44 | 13.37 | G300E | 1739000 | 13.64
1917 | Story40 | B21 | 40 MPa RC Beam (30 cm x 25 cm) | Beam | 40MPa | Concrete Rectangular | 250 | 300 | 750 | 4625 | 0.35 | 848.62 | G300E | 2092812.5 | 16.42 | G300E | 1405423.03 | 11.03
1918 | Story40 | B22 | 40 MPa RC Beam (30 cm x 25 cm) | Beam | 40MPa | Concrete Rectangular | 250 | 300 | 750 | 4625 | 0.35 | 848.62 | G300E | 1506882.81 | 11.82 | G300E | 1385187.5 | 10.87
1919 | Story40 | B23 | 40 MPa RC Beam (30 cm x 25 cm) | Beam | 40MPa | Concrete Rectangular | 250 | 300 | 750 | 4625 | 0.35 | 848.62 | G300E | 1474507.81 | 11.57 | G300E | 1521625 | 11.94
1920 | Story40 | B24 | 40 MPa RC Beam (30 cm x 25 cm) | Beam | 40MPa | Concrete Rectangular | 250 | 300 | 750 | 4625 | 0.35 | 848.62 | G300E | 1813578.12 | 14.23 | G300E | 75879.77 | 0.6
1921 | Story40 | B25 | 40 MPa RC Beam (30 cm x 25 cm) | Beam | 40MPa | Concrete Rectangular | 250 | 300 | 750 | 4625 | 0.35 | 848.62 | G300E | 1330554.69 | 10.44 | G300E | 869500 | 6.82
1922 | Story40 | B26 | 40 MPa RC Beam (30 cm x 25 cm) | Beam | 40MPa | Concrete Rectangular | 250 | 300 | 750 | 4800 | 0.36 | 880.73 | G300E | 2813100 | 22.07 | G300E | 1406100.6 | 11.03
1923 | Story40 | B3 | 40 MPa RC Beam (30 cm x 25 cm) | Beam | 40MPa | Concrete Rectangular | 250 | 300 | 750 | 4625 | 0.35 | 848.62 | G300E | 2096859.38 | 16.45 | G300E | 970673.03 | 7.62
1924 | Story40 | B30 | 40 MPa RC Beam (30 cm x 25 cm) | Beam | 40MPa | Concrete Rectangular | 250 | 300 | 750 | 4625 | 0.35 | 848.62 | G300E | 2763726.56 | 21.69 | G300E | 1380129.77 | 10.83
1925 | Story40 | B31 | 40 MPa RC Beam (30 cm x 25 cm) | Beam | 40MPa | Concrete Rectangular | 250 | 300 | 750 | 4625 | 0.35 | 848.62 | G300E | 1330265.62 | 10.44 | G300E | 869500 | 6.82
1926 | Story40 | B32 | 40 MPa RC Beam (30 cm x 25 cm) | Beam | 40MPa | Concrete Rectangular | 250 | 300 | 750 | 4625 | 0.35 | 848.62 | G300E | 1815023.44 | 14.24 | G300E | 75879.77 | 0.6
1927 | Story40 | B33 | 40 MPa RC Beam (30 cm x 25 cm) | Beam | 40MPa | Concrete Rectangular | 250 | 300 | 750 | 4625 | 0.35 | 848.62 | G300E | 1474796.88 | 11.57 | G300E | 1521625 | 11.94
1928 | Story40 | B34 | 40 MPa RC Beam (30 cm x 25 cm) | Beam | 40MPa | Concrete Rectangular | 250 | 300 | 750 | 4625 | 0.35 | 848.62 | G300E | 1507750 | 11.83 | G300E | 1385187.5 | 10.87
1929 | Story40 | B35 | 40 MPa RC Beam (30 cm x 25 cm) | Beam | 40MPa | Concrete Rectangular | 250 | 300 | 750 | 4625 | 0.35 | 848.62 | G300E | 1815312.5 | 14.24 | G300E | 75879.77 | 0.6
1930 | Story40 | B36 | 40 MPa RC Beam (30 cm x 25 cm) | Beam | 40MPa | Concrete Rectangular | 250 | 300 | 750 | 4625 | 0.35 | 848.62 | G300E | 1704890.62 | 13.38 | G300E | 1739000 | 13.64
1931 | Story40 | B37 | 40 MPa RC Beam (30 cm x 25 cm) | Beam | 40MPa | Concrete Rectangular | 250 | 300 | 750 | 4800 | 0.36 | 880.73 | G300E | 2869200 | 22.51 | G300E | 1432350.9 | 11.24
1932 | Story40 | B38 | 40 MPa RC Beam (30 cm x 25 cm) | Beam | 40MPa | Concrete Rectangular | 250 | 300 | 750 | 4625 | 0.35 | 848.62 | G300E | 2768351.56 | 21.72 | G300E | 1380129.77 | 10.83
1933 | Story40 | B4 | 40 MPa RC Beam (30 cm x 25 cm) | Beam | 40MPa | Concrete Rectangular | 250 | 300 | 750 | 4625 | 0.35 | 848.62 | G300E | 1505726.56 | 11.81 | G300E | 1385187.5 | 10.87
1934 | Story40 | B40 | 40 MPa RC Beam (30 cm x 25 cm) | Beam | 40MPa | Concrete Rectangular | 250 | 300 | 750 | 4625 | 0.35 | 848.62 | G300E | 2768062.5 | 21.72 | G300E | 1380129.77 | 10.83
1935 | Story40 | B41 | 40 MPa RC Beam (30 cm x 25 cm) | Beam | 40MPa | Concrete Rectangular | 250 | 300 | 750 | 4625 | 0.35 | 848.62 | G300E | 2765171.88 | 21.7 | G300E | 1380129.77 | 10.83
1936 | Story40 | B42 | 40 MPa RC Beam (30 cm x 25 cm) | Beam | 40MPa | Concrete Rectangular | 250 | 300 | 750 | 4625 | 0.35 | 848.62 | G300E | 1704601.56 | 13.37 | G300E | 1739000 | 13.64
1937 | Story40 | B43 | 40 MPa RC Beam (30 cm x 25 cm) | Beam | 40MPa | Concrete Rectangular | 250 | 300 | 750 | 4625 | 0.35 | 848.62 | G300E | 1815312.5 | 14.24 | G300E | 75879.77 | 0.6
1938 | Story40 | B44 | 40 MPa RC Beam (30 cm x 25 cm) | Beam | 40MPa | Concrete Rectangular | 250 | 300 | 750 | 4625 | 0.35 | 848.62 | G300E | 1507171.88 | 11.83 | G300E | 1385187.5 | 10.87
1939 | Story40 | B45 | 40 MPa RC Beam (30 cm x 25 cm) | Beam | 40MPa | Concrete Rectangular | 250 | 300 | 750 | 4625 | 0.35 | 848.62 | G300E | 1485492.19 | 11.66 | G300E | 1304250 | 10.23
1940 | Story40 | B46 | 40 MPa RC Beam (30 cm x 25 cm) | Beam | 40MPa | Concrete Rectangular | 250 | 300 | 750 | 4625 | 0.35 | 848.62 | G300E | 2093968.75 | 16.43 | G300E | 1405423.03 | 11.03
1941 | Story40 | B47 | 40 MPa RC Beam (30 cm x 25 cm) | Beam | 40MPa | Concrete Rectangular | 250 | 300 | 750 | 4625 | 0.35 | 848.62 | G300E | 2094257.81 | 16.43 | G300E | 1405423.03 | 11.03
1942 | Story40 | B48 | 40 MPa RC Beam (30 cm x 25 cm) | Beam | 40MPa | Concrete Rectangular | 250 | 300 | 750 | 4625 | 0.35 | 848.62 | G300E | 1704601.56 | 13.37 | G300E | 1739000 | 13.64
1943 | Story40 | B49 | 40 MPa RC Beam (30 cm x 25 cm) | Beam | 40MPa | Concrete Rectangular | 250 | 300 | 750 | 4625 | 0.35 | 848.62 | G300E | 1816468.75 | 14.25 | G300E | 75879.77 | 0.6
1944 | Story40 | B5 | 40 MPa RC Beam (30 cm x 25 cm) | Beam | 40MPa | Concrete Rectangular | 250 | 300 | 750 | 4625 | 0.35 | 848.62 | G300E | 1811843.75 | 14.22 | G300E | 75879.77 | 0.6
1945 | Story40 | B50 | 40 MPa RC Beam (30 cm x 25 cm) | Beam | 40MPa | Concrete Rectangular | 250 | 300 | 750 | 4625 | 0.35 | 848.62 | G300E | 1329976.56 | 10.44 | G300E | 869500 | 6.82
1946 | Story40 | B51 | 40 MPa RC Beam (30 cm x 25 cm) | Beam | 40MPa | Concrete Rectangular | 250 | 300 | 750 | 4625 | 0.35 | 848.62 | G300E | 1815890.62 | 14.25 | G300E | 75879.77 | 0.6
1947 | Story40 | B52 | 40 MPa RC Beam (30 cm x 25 cm) | Beam | 40MPa | Concrete Rectangular | 250 | 300 | 750 | 4625 | 0.35 | 848.62 | G300E | 1704023.44 | 13.37 | G300E | 1739000 | 13.64
1948 | Story40 | B53 | 40 MPa RC Beam (30 cm x 25 cm) | Beam | 40MPa | Concrete Rectangular | 250 | 300 | 750 | 4625 | 0.35 | 848.62 | G300E | 2093968.75 | 16.43 | G300E | 1405423.03 | 11.03
1949 | Story40 | B54 | 40 MPa RC Beam (30 cm x 25 cm) | Beam | 40MPa | Concrete Rectangular | 250 | 300 | 750 | 4625 | 0.35 | 848.62 | G300E | 2093968.75 | 16.43 | G300E | 1405423.03 | 11.03
1950 | Story40 | B55 | 40 MPa RC Beam (30 cm x 25 cm) | Beam | 40MPa | Concrete Rectangular | 250 | 300 | 750 | 4625 | 0.35 | 848.62 | G300E | 1485492.19 | 11.66 | G300E | 1304250 | 10.23
1951 | Story40 | B56 | 40 MPa RC Beam (30 cm x 25 cm) | Beam | 40MPa | Concrete Rectangular | 250 | 300 | 750 | 4625 | 0.35 | 848.62 | G300E | 1485492.19 | 11.66 | G300E | 1304250 | 10.23
1952 | Story40 | B57 | 40 MPa RC Beam (30 cm x 25 cm) | Beam | 40MPa | Concrete Rectangular | 250 | 300 | 750 | 4625 | 0.35 | 848.62 | G300E | 1507460.94 | 11.83 | G300E | 1386343.75 | 10.88
1953 | Story40 | B58 | 40 MPa RC Beam (30 cm x 25 cm) | Beam | 40MPa | Concrete Rectangular | 250 | 300 | 750 | 4625 | 0.35 | 848.62 | G300E | 1474796.88 | 11.57 | G300E | 1521625 | 11.94
1954 | Story40 | B59 | 40 MPa RC Beam (30 cm x 25 cm) | Beam | 40MPa | Concrete Rectangular | 250 | 300 | 750 | 4625 | 0.35 | 848.62 | G300E | 1507460.94 | 11.83 | G300E | 1385187.5 | 10.87
1955 | Story40 | B6 | 40 MPa RC Beam (30 cm x 25 cm) | Beam | 40MPa | Concrete Rectangular | 250 | 300 | 750 | 4625 | 0.35 | 848.62 | G300E | 1474218.75 | 11.57 | G300E | 1521625 | 11.94
1956 | Story40 | B60 | 40 MPa RC Beam (30 cm x 25 cm) | Beam | 40MPa | Concrete Rectangular | 250 | 300 | 750 | 4625 | 0.35 | 848.62 | G300E | 1485492.19 | 11.66 | G300E | 1304250 | 10.23
1957 | Story40 | B7 | 40 MPa RC Beam (30 cm x 25 cm) | Beam | 40MPa | Concrete Rectangular | 250 | 300 | 750 | 4625 | 0.35 | 848.62 | G300E | 1814156.25 | 14.23 | G300E | 75879.77 | 0.6
1958 | Story40 | B8 | 40 MPa RC Beam (30 cm x 25 cm) | Beam | 40MPa | Concrete Rectangular | 250 | 300 | 750 | 4625 | 0.35 | 848.62 | G300E | 1507171.88 | 11.83 | G300E | 1385187.5 | 10.87
1959 | Story40 | B9 | 40 MPa RC Beam (30 cm x 25 cm) | Beam | 40MPa | Concrete Rectangular | 250 | 300 | 750 | 4625 | 0.35 | 848.62 | G300E | 2092523.44 | 16.42 | G300E | 1405423.03 | 11.03
1960 | Story41 | B1 | 40 MPa RC Beam (30 cm x 25 cm) | Beam | 40MPa | Concrete Rectangular | 250 | 300 | 750 | 4637.5 | 0.35 | 850.92 | G300E | 1531244.53 | 12.01 | G300E | 1756453.12 | 13.78
1961 | Story41 | B10 | 40 MPa RC Beam (30 cm x 25 cm) | Beam | 40MPa | Concrete Rectangular | 250 | 300 | 750 | 4637.5 | 0.35 | 850.92 | G300E | 1545157.03 | 12.12 | G300E | 1751815.62 | 13.75
1962 | Story41 | B11 | 40 MPa RC Beam (30 cm x 25 cm) | Beam | 40MPa | Concrete Rectangular | 250 | 300 | 750 | 4637.5 | 0.35 | 850.92 | G300E | 1544867.19 | 12.12 | G300E | 1751815.62 | 13.75
1963 | Story41 | B12 | 40 MPa RC Beam (30 cm x 25 cm) | Beam | 40MPa | Concrete Rectangular | 250 | 300 | 750 | 4637.5 | 0.35 | 850.92 | G300E | 1511535.16 | 11.86 | G300E | 1307775 | 10.26
1964 | Story41 | B13 | 40 MPa RC Beam (30 cm x 25 cm) | Beam | 40MPa | Concrete Rectangular | 250 | 300 | 750 | 4637.5 | 0.35 | 850.92 | G300E | 1713556.25 | 13.45 | G300E | 512009.85 | 4.02
1965 | Story41 | B14 | 40 MPa RC Beam (30 cm x 25 cm) | Beam | 40MPa | Concrete Rectangular | 250 | 300 | 750 | 4637.5 | 0.35 | 850.92 | G300E | 1712686.72 | 13.44 | G300E | 1743700 | 13.68
1966 | Story41 | B15 | 40 MPa RC Beam (30 cm x 25 cm) | Beam | 40MPa | Concrete Rectangular | 250 | 300 | 750 | 4637.5 | 0.35 | 850.92 | G300E | 1717614.06 | 13.48 | G300E | 1743700 | 13.68
1967 | Story41 | B16 | 40 MPa RC Beam (30 cm x 25 cm) | Beam | 40MPa | Concrete Rectangular | 250 | 300 | 750 | 4800 | 0.36 | 880.73 | G300E | 2893200 | 22.7 | G300E | 1408500.6 | 11.05
1968 | Story41 | B17 | 40 MPa RC Beam (30 cm x 25 cm) | Beam | 40MPa | Concrete Rectangular | 250 | 300 | 750 | 4637.5 | 0.35 | 850.92 | G300E | 1328933.59 | 10.43 | G300E | 871850 | 6.84
1969 | Story41 | B18 | 40 MPa RC Beam (30 cm x 25 cm) | Beam | 40MPa | Concrete Rectangular | 250 | 300 | 750 | 4800 | 0.36 | 880.73 | G300E | 2955900 | 23.19 | G300E | 1437150.9 | 11.28
1970 | Story41 | B19 | 40 MPa RC Beam (30 cm x 25 cm) | Beam | 40MPa | Concrete Rectangular | 250 | 300 | 750 | 4637.5 | 0.35 | 850.92 | G300E | 1737903.12 | 13.64 | G300E | 1743700 | 13.68
1971 | Story41 | B2 | 40 MPa RC Beam (30 cm x 25 cm) | Beam | 40MPa | Concrete Rectangular | 250 | 300 | 750 | 4637.5 | 0.35 | 850.92 | G300E | 1535012.5 | 12.04 | G300E | 1756453.12 | 13.78
1972 | Story41 | B20 | 40 MPa RC Beam (30 cm x 25 cm) | Beam | 40MPa | Concrete Rectangular | 250 | 300 | 750 | 4637.5 | 0.35 | 850.92 | G300E | 1736453.91 | 13.62 | G300E | 1743700 | 13.68
1973 | Story41 | B21 | 40 MPa RC Beam (30 cm x 25 cm) | Beam | 40MPa | Concrete Rectangular | 250 | 300 | 750 | 4637.5 | 0.35 | 850.92 | G300E | 1712396.88 | 13.44 | G300E | 947934.85 | 7.44
1974 | Story41 | B22 | 40 MPa RC Beam (30 cm x 25 cm) | Beam | 40MPa | Concrete Rectangular | 250 | 300 | 750 | 4637.5 | 0.35 | 850.92 | G300E | 1512114.84 | 11.86 | G300E | 1307775 | 10.26
1975 | Story41 | B23 | 40 MPa RC Beam (30 cm x 25 cm) | Beam | 40MPa | Concrete Rectangular | 250 | 300 | 750 | 4637.5 | 0.35 | 850.92 | G300E | 1481971.09 | 11.63 | G300E | 1525737.5 | 11.97
1976 | Story41 | B24 | 40 MPa RC Beam (30 cm x 25 cm) | Beam | 40MPa | Concrete Rectangular | 250 | 300 | 750 | 4637.5 | 0.35 | 850.92 | G300E | 1872100.78 | 14.69 | G300E | 101446.47 | 0.8
1977 | Story41 | B25 | 40 MPa RC Beam (30 cm x 25 cm) | Beam | 40MPa | Concrete Rectangular | 250 | 300 | 750 | 4637.5 | 0.35 | 850.92 | G300E | 1328933.59 | 10.43 | G300E | 871850 | 6.84
1978 | Story41 | B26 | 40 MPa RC Beam (30 cm x 25 cm) | Beam | 40MPa | Concrete Rectangular | 250 | 300 | 750 | 4800 | 0.36 | 880.73 | G300E | 2901000 | 22.76 | G300E | 1412100.6 | 11.08
1979 | Story41 | B3 | 40 MPa RC Beam (30 cm x 25 cm) | Beam | 40MPa | Concrete Rectangular | 250 | 300 | 750 | 4637.5 | 0.35 | 850.92 | G300E | 1713266.41 | 13.44 | G300E | 947934.85 | 7.44
1980 | Story41 | B30 | 40 MPa RC Beam (30 cm x 25 cm) | Beam | 40MPa | Concrete Rectangular | 250 | 300 | 750 | 4637.5 | 0.35 | 850.92 | G300E | 2857569.53 | 22.42 | G300E | 1388497.35 | 10.89
1981 | Story41 | B31 | 40 MPa RC Beam (30 cm x 25 cm) | Beam | 40MPa | Concrete Rectangular | 250 | 300 | 750 | 4637.5 | 0.35 | 850.92 | G300E | 1328643.75 | 10.43 | G300E | 871850 | 6.84
1982 | Story41 | B32 | 40 MPa RC Beam (30 cm x 25 cm) | Beam | 40MPa | Concrete Rectangular | 250 | 300 | 750 | 4637.5 | 0.35 | 850.92 | G300E | 1874419.53 | 14.71 | G300E | 101446.47 | 0.8
1983 | Story41 | B33 | 40 MPa RC Beam (30 cm x 25 cm) | Beam | 40MPa | Concrete Rectangular | 250 | 300 | 750 | 4637.5 | 0.35 | 850.92 | G300E | 1482840.62 | 11.63 | G300E | 1525737.5 | 11.97
1984 | Story41 | B34 | 40 MPa RC Beam (30 cm x 25 cm) | Beam | 40MPa | Concrete Rectangular | 250 | 300 | 750 | 4637.5 | 0.35 | 850.92 | G300E | 1512694.53 | 11.87 | G300E | 1307775 | 10.26
1985 | Story41 | B35 | 40 MPa RC Beam (30 cm x 25 cm) | Beam | 40MPa | Concrete Rectangular | 250 | 300 | 750 | 4637.5 | 0.35 | 850.92 | G300E | 1874709.38 | 14.71 | G300E | 101446.47 | 0.8
1986 | Story41 | B36 | 40 MPa RC Beam (30 cm x 25 cm) | Beam | 40MPa | Concrete Rectangular | 250 | 300 | 750 | 4637.5 | 0.35 | 850.92 | G300E | 1737033.59 | 13.63 | G300E | 1743700 | 13.68
1987 | Story41 | B37 | 40 MPa RC Beam (30 cm x 25 cm) | Beam | 40MPa | Concrete Rectangular | 250 | 300 | 750 | 4800 | 0.36 | 880.73 | G300E | 2958300 | 23.21 | G300E | 1438350.9 | 11.29
1988 | Story41 | B38 | 40 MPa RC Beam (30 cm x 25 cm) | Beam | 40MPa | Concrete Rectangular | 250 | 300 | 750 | 4637.5 | 0.35 | 850.92 | G300E | 2862496.88 | 22.46 | G300E | 1388497.35 | 10.89
1989 | Story41 | B4 | 40 MPa RC Beam (30 cm x 25 cm) | Beam | 40MPa | Concrete Rectangular | 250 | 300 | 750 | 4637.5 | 0.35 | 850.92 | G300E | 1511535.16 | 11.86 | G300E | 1307775 | 10.26
1990 | Story41 | B40 | 40 MPa RC Beam (30 cm x 25 cm) | Beam | 40MPa | Concrete Rectangular | 250 | 300 | 750 | 4637.5 | 0.35 | 850.92 | G300E | 2861627.34 | 22.45 | G300E | 1388497.35 | 10.89
1991 | Story41 | B41 | 40 MPa RC Beam (30 cm x 25 cm) | Beam | 40MPa | Concrete Rectangular | 250 | 300 | 750 | 4637.5 | 0.35 | 850.92 | G300E | 2859888.28 | 22.44 | G300E | 1388497.35 | 10.89
1992 | Story41 | B42 | 40 MPa RC Beam (30 cm x 25 cm) | Beam | 40MPa | Concrete Rectangular | 250 | 300 | 750 | 4637.5 | 0.35 | 850.92 | G300E | 1736743.75 | 13.63 | G300E | 1743700 | 13.68
1993 | Story41 | B43 | 40 MPa RC Beam (30 cm x 25 cm) | Beam | 40MPa | Concrete Rectangular | 250 | 300 | 750 | 4637.5 | 0.35 | 850.92 | G300E | 1874709.38 | 14.71 | G300E | 101446.47 | 0.8
1994 | Story41 | B44 | 40 MPa RC Beam (30 cm x 25 cm) | Beam | 40MPa | Concrete Rectangular | 250 | 300 | 750 | 4637.5 | 0.35 | 850.92 | G300E | 1512114.84 | 11.86 | G300E | 1307775 | 10.26
1995 | Story41 | B45 | 40 MPa RC Beam (30 cm x 25 cm) | Beam | 40MPa | Concrete Rectangular | 250 | 300 | 750 | 4637.5 | 0.35 | 850.92 | G300E | 1545157.03 | 12.12 | G300E | 1751815.62 | 13.75
1996 | Story41 | B46 | 40 MPa RC Beam (30 cm x 25 cm) | Beam | 40MPa | Concrete Rectangular | 250 | 300 | 750 | 4637.5 | 0.35 | 850.92 | G300E | 1713556.25 | 13.45 | G300E | 947934.85 | 7.44
1997 | Story41 | B47 | 40 MPa RC Beam (30 cm x 25 cm) | Beam | 40MPa | Concrete Rectangular | 250 | 300 | 750 | 4637.5 | 0.35 | 850.92 | G300E | 1713556.25 | 13.45 | G300E | 947934.85 | 7.44
1998 | Story41 | B48 | 40 MPa RC Beam (30 cm x 25 cm) | Beam | 40MPa | Concrete Rectangular | 250 | 300 | 750 | 4637.5 | 0.35 | 850.92 | G300E | 1736743.75 | 13.63 | G300E | 1743700 | 13.68
1999 | Story41 | B49 | 40 MPa RC Beam (30 cm x 25 cm) | Beam | 40MPa | Concrete Rectangular | 250 | 300 | 750 | 4637.5 | 0.35 | 850.92 | G300E | 1875868.75 | 14.72 | G300E | 101446.47 | 0.8
2000 | Story41 | B5 | 40 MPa RC Beam (30 cm x 25 cm) | Beam | 40MPa | Concrete Rectangular | 250 | 300 | 750 | 4637.5 | 0.35 | 850.92 | G300E | 1870941.41 | 14.68 | G300E | 101446.47 | 0.8
2001 | Story41 | B50 | 40 MPa RC Beam (30 cm x 25 cm) | Beam | 40MPa | Concrete Rectangular | 250 | 300 | 750 | 4637.5 | 0.35 | 850.92 | G300E | 1328353.91 | 10.42 | G300E | 871850 | 6.84
2002 | Story41 | B51 | 40 MPa RC Beam (30 cm x 25 cm) | Beam | 40MPa | Concrete Rectangular | 250 | 300 | 750 | 4637.5 | 0.35 | 850.92 | G300E | 1875289.06 | 14.71 | G300E | 101446.47 | 0.8
2003 | Story41 | B52 | 40 MPa RC Beam (30 cm x 25 cm) | Beam | 40MPa | Concrete Rectangular | 250 | 300 | 750 | 4637.5 | 0.35 | 850.92 | G300E | 1736453.91 | 13.62 | G300E | 1743700 | 13.68
2004 | Story41 | B53 | 40 MPa RC Beam (30 cm x 25 cm) | Beam | 40MPa | Concrete Rectangular | 250 | 300 | 750 | 4637.5 | 0.35 | 850.92 | G300E | 1712686.72 | 13.44 | G300E | 947934.85 | 7.44
2005 | Story41 | B54 | 40 MPa RC Beam (30 cm x 25 cm) | Beam | 40MPa | Concrete Rectangular | 250 | 300 | 750 | 4637.5 | 0.35 | 850.92 | G300E | 1712686.72 | 13.44 | G300E | 947934.85 | 7.44
2006 | Story41 | B55 | 40 MPa RC Beam (30 cm x 25 cm) | Beam | 40MPa | Concrete Rectangular | 250 | 300 | 750 | 4637.5 | 0.35 | 850.92 | G300E | 1545157.03 | 12.12 | G300E | 1751815.62 | 13.75
2007 | Story41 | B56 | 40 MPa RC Beam (30 cm x 25 cm) | Beam | 40MPa | Concrete Rectangular | 250 | 300 | 750 | 4637.5 | 0.35 | 850.92 | G300E | 1545157.03 | 12.12 | G300E | 1751815.62 | 13.75
2008 | Story41 | B57 | 40 MPa RC Beam (30 cm x 25 cm) | Beam | 40MPa | Concrete Rectangular | 250 | 300 | 750 | 4637.5 | 0.35 | 850.92 | G300E | 1512694.53 | 11.87 | G300E | 1307775 | 10.26
2009 | Story41 | B58 | 40 MPa RC Beam (30 cm x 25 cm) | Beam | 40MPa | Concrete Rectangular | 250 | 300 | 750 | 4637.5 | 0.35 | 850.92 | G300E | 1482840.62 | 11.63 | G300E | 1525737.5 | 11.97
2010 | Story41 | B59 | 40 MPa RC Beam (30 cm x 25 cm) | Beam | 40MPa | Concrete Rectangular | 250 | 300 | 750 | 4637.5 | 0.35 | 850.92 | G300E | 1512114.84 | 11.86 | G300E | 1307775 | 10.26
2011 | Story41 | B6 | 40 MPa RC Beam (30 cm x 25 cm) | Beam | 40MPa | Concrete Rectangular | 250 | 300 | 750 | 4637.5 | 0.35 | 850.92 | G300E | 1481971.09 | 11.63 | G300E | 1525737.5 | 11.97
2012 | Story41 | B60 | 40 MPa RC Beam (30 cm x 25 cm) | Beam | 40MPa | Concrete Rectangular | 250 | 300 | 750 | 4637.5 | 0.35 | 850.92 | G300E | 1545157.03 | 12.12 | G300E | 1751815.62 | 13.75
2013 | Story41 | B7 | 40 MPa RC Beam (30 cm x 25 cm) | Beam | 40MPa | Concrete Rectangular | 250 | 300 | 750 | 4637.5 | 0.35 | 850.92 | G300E | 1872970.31 | 14.7 | G300E | 101446.47 | 0.8
2014 | Story41 | B8 | 40 MPa RC Beam (30 cm x 25 cm) | Beam | 40MPa | Concrete Rectangular | 250 | 300 | 750 | 4637.5 | 0.35 | 850.92 | G300E | 1512114.84 | 11.86 | G300E | 1307775 | 10.26
2015 | Story41 | B9 | 40 MPa RC Beam (30 cm x 25 cm) | Beam | 40MPa | Concrete Rectangular | 250 | 300 | 750 | 4637.5 | 0.35 | 850.92 | G300E | 1712396.88 | 13.44 | G300E | 947934.85 | 7.44
2016 | Story42 | B1 | 40 MPa RC Beam (30 cm x 25 cm) | Beam | 40MPa | Concrete Rectangular | 250 | 300 | 750 | 4637.5 | 0.35 | 850.92 | G300E | 1433857.03 | 11.25 | G300E | 1525737.5 | 11.97
2017 | Story42 | B10 | 40 MPa RC Beam (30 cm x 25 cm) | Beam | 40MPa | Concrete Rectangular | 250 | 300 | 750 | 4637.5 | 0.35 | 850.92 | G300E | 1441972.66 | 11.31 | G300E | 1307775 | 10.26
2018 | Story42 | B11 | 40 MPa RC Beam (30 cm x 25 cm) | Beam | 40MPa | Concrete Rectangular | 250 | 300 | 750 | 4637.5 | 0.35 | 850.92 | G300E | 1441682.81 | 11.31 | G300E | 1307775 | 10.26
2019 | Story42 | B12 | 40 MPa RC Beam (30 cm x 25 cm) | Beam | 40MPa | Concrete Rectangular | 250 | 300 | 750 | 4637.5 | 0.35 | 850.92 | G300E | 1515303.12 | 11.89 | G300E | 1393568.75 | 10.93
2020 | Story42 | B13 | 40 MPa RC Beam (30 cm x 25 cm) | Beam | 40MPa | Concrete Rectangular | 250 | 300 | 750 | 4637.5 | 0.35 | 850.92 | G300E | 2126583.59 | 16.69 | G300E | 973338.21 | 7.64
2021 | Story42 | B14 | 40 MPa RC Beam (30 cm x 25 cm) | Beam | 40MPa | Concrete Rectangular | 250 | 300 | 750 | 4637.5 | 0.35 | 850.92 | G300E | 1696745.31 | 13.31 | G300E | 1307775 | 10.26
2022 | Story42 | B15 | 40 MPa RC Beam (30 cm x 25 cm) | Beam | 40MPa | Concrete Rectangular | 250 | 300 | 750 | 4637.5 | 0.35 | 850.92 | G300E | 1699933.59 | 13.34 | G300E | 1307775 | 10.26
2023 | Story42 | B16 | 40 MPa RC Beam (30 cm x 25 cm) | Beam | 40MPa | Concrete Rectangular | 250 | 300 | 750 | 4800 | 0.36 | 880.73 | G300E | 2966400 | 23.28 | G300E | 1419300.6 | 11.14
2024 | Story42 | B17 | 40 MPa RC Beam (30 cm x 25 cm) | Beam | 40MPa | Concrete Rectangular | 250 | 300 | 750 | 4637.5 | 0.35 | 850.92 | G300E | 1333571.09 | 10.46 | G300E | 871850 | 6.84
2025 | Story42 | B18 | 40 MPa RC Beam (30 cm x 25 cm) | Beam | 40MPa | Concrete Rectangular | 250 | 300 | 750 | 4800 | 0.36 | 880.73 | G300E | 3029100 | 23.77 | G300E | 1448118.3 | 11.36
2026 | Story42 | B19 | 40 MPa RC Beam (30 cm x 25 cm) | Beam | 40MPa | Concrete Rectangular | 250 | 300 | 750 | 4637.5 | 0.35 | 850.92 | G300E | 1710947.66 | 13.42 | G300E | 1307775 | 10.26
2027 | Story42 | B2 | 40 MPa RC Beam (30 cm x 25 cm) | Beam | 40MPa | Concrete Rectangular | 250 | 300 | 750 | 4637.5 | 0.35 | 850.92 | G300E | 1505158.59 | 11.81 | G300E | 1312412.5 | 10.3
2028 | Story42 | B20 | 40 MPa RC Beam (30 cm x 25 cm) | Beam | 40MPa | Concrete Rectangular | 250 | 300 | 750 | 4637.5 | 0.35 | 850.92 | G300E | 1710367.97 | 13.42 | G300E | 1307775 | 10.26
2029 | Story42 | B21 | 40 MPa RC Beam (30 cm x 25 cm) | Beam | 40MPa | Concrete Rectangular | 250 | 300 | 750 | 4637.5 | 0.35 | 850.92 | G300E | 2123685.16 | 16.66 | G300E | 973296.47 | 7.64
2030 | Story42 | B22 | 40 MPa RC Beam (30 cm x 25 cm) | Beam | 40MPa | Concrete Rectangular | 250 | 300 | 750 | 4637.5 | 0.35 | 850.92 | G300E | 1517042.19 | 11.9 | G300E | 1393568.75 | 10.93
2031 | Story42 | B23 | 40 MPa RC Beam (30 cm x 25 cm) | Beam | 40MPa | Concrete Rectangular | 250 | 300 | 750 | 4637.5 | 0.35 | 850.92 | G300E | 1490376.56 | 11.69 | G300E | 1307775 | 10.26
2032 | Story42 | B24 | 40 MPa RC Beam (30 cm x 25 cm) | Beam | 40MPa | Concrete Rectangular | 250 | 300 | 750 | 4637.5 | 0.35 | 850.92 | G300E | 1931808.59 | 15.16 | G300E | 76084.85 | 0.6
2033 | Story42 | B25 | 40 MPa RC Beam (30 cm x 25 cm) | Beam | 40MPa | Concrete Rectangular | 250 | 300 | 750 | 4637.5 | 0.35 | 850.92 | G300E | 1332701.56 | 10.46 | G300E | 871850 | 6.84
2034 | Story42 | B26 | 40 MPa RC Beam (30 cm x 25 cm) | Beam | 40MPa | Concrete Rectangular | 250 | 300 | 750 | 4800 | 0.36 | 880.73 | G300E | 2973300 | 23.33 | G300E | 1421700.6 | 11.16
2035 | Story42 | B3 | 40 MPa RC Beam (30 cm x 25 cm) | Beam | 40MPa | Concrete Rectangular | 250 | 300 | 750 | 4637.5 | 0.35 | 850.92 | G300E | 2127742.97 | 16.7 | G300E | 537371.47 | 4.22
2036 | Story42 | B30 | 40 MPa RC Beam (30 cm x 25 cm) | Beam | 40MPa | Concrete Rectangular | 250 | 300 | 750 | 4637.5 | 0.35 | 850.92 | G300E | 2929450.78 | 22.99 | G300E | 1397932.35 | 10.97
2037 | Story42 | B31 | 40 MPa RC Beam (30 cm x 25 cm) | Beam | 40MPa | Concrete Rectangular | 250 | 300 | 750 | 4637.5 | 0.35 | 850.92 | G300E | 1332411.72 | 10.45 | G300E | 871850 | 6.84
2038 | Story42 | B32 | 40 MPa RC Beam (30 cm x 25 cm) | Beam | 40MPa | Concrete Rectangular | 250 | 300 | 750 | 4637.5 | 0.35 | 850.92 | G300E | 1932967.97 | 15.17 | G300E | 76084.85 | 0.6
2039 | Story42 | B33 | 40 MPa RC Beam (30 cm x 25 cm) | Beam | 40MPa | Concrete Rectangular | 250 | 300 | 750 | 4637.5 | 0.35 | 850.92 | G300E | 1490956.25 | 11.7 | G300E | 1307775 | 10.26
2040 | Story42 | B34 | 40 MPa RC Beam (30 cm x 25 cm) | Beam | 40MPa | Concrete Rectangular | 250 | 300 | 750 | 4637.5 | 0.35 | 850.92 | G300E | 1517911.72 | 11.91 | G300E | 1393568.75 | 10.93
2041 | Story42 | B35 | 40 MPa RC Beam (30 cm x 25 cm) | Beam | 40MPa | Concrete Rectangular | 250 | 300 | 750 | 4637.5 | 0.35 | 850.92 | G300E | 1932967.97 | 15.17 | G300E | 76084.85 | 0.6
2042 | Story42 | B36 | 40 MPa RC Beam (30 cm x 25 cm) | Beam | 40MPa | Concrete Rectangular | 250 | 300 | 750 | 4637.5 | 0.35 | 850.92 | G300E | 1710657.81 | 13.42 | G300E | 1307775 | 10.26
2043 | Story42 | B37 | 40 MPa RC Beam (30 cm x 25 cm) | Beam | 40MPa | Concrete Rectangular | 250 | 300 | 750 | 4800 | 0.36 | 880.73 | G300E | 3032400 | 23.79 | G300E | 1448136.3 | 11.36
2044 | Story42 | B38 | 40 MPa RC Beam (30 cm x 25 cm) | Beam | 40MPa | Concrete Rectangular | 250 | 300 | 750 | 4637.5 | 0.35 | 850.92 | G300E | 2933218.75 | 23.02 | G300E | 1399114.33 | 10.98
2045 | Story42 | B4 | 40 MPa RC Beam (30 cm x 25 cm) | Beam | 40MPa | Concrete Rectangular | 250 | 300 | 750 | 4637.5 | 0.35 | 850.92 | G300E | 1516172.66 | 11.9 | G300E | 1393568.75 | 10.93
2046 | Story42 | B40 | 40 MPa RC Beam (30 cm x 25 cm) | Beam | 40MPa | Concrete Rectangular | 250 | 300 | 750 | 4637.5 | 0.35 | 850.92 | G300E | 2932928.91 | 23.01 | G300E | 1397949.74 | 10.97
2047 | Story42 | B41 | 40 MPa RC Beam (30 cm x 25 cm) | Beam | 40MPa | Concrete Rectangular | 250 | 300 | 750 | 4637.5 | 0.35 | 850.92 | G300E | 2929740.62 | 22.99 | G300E | 1399105.64 | 10.98
2048 | Story42 | B42 | 40 MPa RC Beam (30 cm x 25 cm) | Beam | 40MPa | Concrete Rectangular | 250 | 300 | 750 | 4637.5 | 0.35 | 850.92 | G300E | 1710657.81 | 13.42 | G300E | 1307775 | 10.26
2049 | Story42 | B43 | 40 MPa RC Beam (30 cm x 25 cm) | Beam | 40MPa | Concrete Rectangular | 250 | 300 | 750 | 4637.5 | 0.35 | 850.92 | G300E | 1933547.66 | 15.17 | G300E | 76084.85 | 0.6
2050 | Story42 | B44 | 40 MPa RC Beam (30 cm x 25 cm) | Beam | 40MPa | Concrete Rectangular | 250 | 300 | 750 | 4637.5 | 0.35 | 850.92 | G300E | 1517332.03 | 11.91 | G300E | 1393568.75 | 10.93
2051 | Story42 | B45 | 40 MPa RC Beam (30 cm x 25 cm) | Beam | 40MPa | Concrete Rectangular | 250 | 300 | 750 | 4637.5 | 0.35 | 850.92 | G300E | 1441972.66 | 11.31 | G300E | 1307775 | 10.26
2052 | Story42 | B46 | 40 MPa RC Beam (30 cm x 25 cm) | Beam | 40MPa | Concrete Rectangular | 250 | 300 | 750 | 4637.5 | 0.35 | 850.92 | G300E | 2124844.53 | 16.67 | G300E | 973296.47 | 7.64
2053 | Story42 | B47 | 40 MPa RC Beam (30 cm x 25 cm) | Beam | 40MPa | Concrete Rectangular | 250 | 300 | 750 | 4637.5 | 0.35 | 850.92 | G300E | 2124844.53 | 16.67 | G300E | 973296.47 | 7.64
2054 | Story42 | B48 | 40 MPa RC Beam (30 cm x 25 cm) | Beam | 40MPa | Concrete Rectangular | 250 | 300 | 750 | 4637.5 | 0.35 | 850.92 | G300E | 1710367.97 | 13.42 | G300E | 1307775 | 10.26
2055 | Story42 | B49 | 40 MPa RC Beam (30 cm x 25 cm) | Beam | 40MPa | Concrete Rectangular | 250 | 300 | 750 | 4637.5 | 0.35 | 850.92 | G300E | 1934707.03 | 15.18 | G300E | 76084.85 | 0.6
2056 | Story42 | B5 | 40 MPa RC Beam (30 cm x 25 cm) | Beam | 40MPa | Concrete Rectangular | 250 | 300 | 750 | 4637.5 | 0.35 | 850.92 | G300E | 1929489.84 | 15.14 | G300E | 76084.85 | 0.6
2057 | Story42 | B50 | 40 MPa RC Beam (30 cm x 25 cm) | Beam | 40MPa | Concrete Rectangular | 250 | 300 | 750 | 4637.5 | 0.35 | 850.92 | G300E | 1332121.88 | 10.45 | G300E | 871850 | 6.84
2058 | Story42 | B51 | 40 MPa RC Beam (30 cm x 25 cm) | Beam | 40MPa | Concrete Rectangular | 250 | 300 | 750 | 4637.5 | 0.35 | 850.92 | G300E | 1933837.5 | 15.17 | G300E | 76084.85 | 0.6
2059 | Story42 | B52 | 40 MPa RC Beam (30 cm x 25 cm) | Beam | 40MPa | Concrete Rectangular | 250 | 300 | 750 | 4637.5 | 0.35 | 850.92 | G300E | 1710367.97 | 13.42 | G300E | 1307775 | 10.26
2060 | Story42 | B53 | 40 MPa RC Beam (30 cm x 25 cm) | Beam | 40MPa | Concrete Rectangular | 250 | 300 | 750 | 4637.5 | 0.35 | 850.92 | G300E | 2124264.84 | 16.67 | G300E | 973296.47 | 7.64
2061 | Story42 | B54 | 40 MPa RC Beam (30 cm x 25 cm) | Beam | 40MPa | Concrete Rectangular | 250 | 300 | 750 | 4637.5 | 0.35 | 850.92 | G300E | 2124264.84 | 16.67 | G300E | 973296.47 | 7.64
2062 | Story42 | B55 | 40 MPa RC Beam (30 cm x 25 cm) | Beam | 40MPa | Concrete Rectangular | 250 | 300 | 750 | 4637.5 | 0.35 | 850.92 | G300E | 1441972.66 | 11.31 | G300E | 1307775 | 10.26
2063 | Story42 | B56 | 40 MPa RC Beam (30 cm x 25 cm) | Beam | 40MPa | Concrete Rectangular | 250 | 300 | 750 | 4637.5 | 0.35 | 850.92 | G300E | 1441972.66 | 11.31 | G300E | 1307775 | 10.26
2064 | Story42 | B57 | 40 MPa RC Beam (30 cm x 25 cm) | Beam | 40MPa | Concrete Rectangular | 250 | 300 | 750 | 4637.5 | 0.35 | 850.92 | G300E | 1517911.72 | 11.91 | G300E | 1393568.75 | 10.93
2065 | Story42 | B58 | 40 MPa RC Beam (30 cm x 25 cm) | Beam | 40MPa | Concrete Rectangular | 250 | 300 | 750 | 4637.5 | 0.35 | 850.92 | G300E | 1490956.25 | 11.7 | G300E | 1307775 | 10.26
2066 | Story42 | B59 | 40 MPa RC Beam (30 cm x 25 cm) | Beam | 40MPa | Concrete Rectangular | 250 | 300 | 750 | 4637.5 | 0.35 | 850.92 | G300E | 1517332.03 | 11.91 | G300E | 1393568.75 | 10.93
2067 | Story42 | B6 | 40 MPa RC Beam (30 cm x 25 cm) | Beam | 40MPa | Concrete Rectangular | 250 | 300 | 750 | 4637.5 | 0.35 | 850.92 | G300E | 1490666.41 | 11.7 | G300E | 1307775 | 10.26
2068 | Story42 | B60 | 40 MPa RC Beam (30 cm x 25 cm) | Beam | 40MPa | Concrete Rectangular | 250 | 300 | 750 | 4637.5 | 0.35 | 850.92 | G300E | 1441972.66 | 11.31 | G300E | 1307775 | 10.26
2069 | Story42 | B7 | 40 MPa RC Beam (30 cm x 25 cm) | Beam | 40MPa | Concrete Rectangular | 250 | 300 | 750 | 4637.5 | 0.35 | 850.92 | G300E | 1932098.44 | 15.16 | G300E | 76084.85 | 0.6
2070 | Story42 | B8 | 40 MPa RC Beam (30 cm x 25 cm) | Beam | 40MPa | Concrete Rectangular | 250 | 300 | 750 | 4637.5 | 0.35 | 850.92 | G300E | 1517332.03 | 11.91 | G300E | 1393568.75 | 10.93
2071 | Story42 | B9 | 40 MPa RC Beam (30 cm x 25 cm) | Beam | 40MPa | Concrete Rectangular | 250 | 300 | 750 | 4637.5 | 0.35 | 850.92 | G300E | 2123685.16 | 16.66 | G300E | 973296.47 | 7.64
2072 | Story43 | B1 | 40 MPa RC Beam (30 cm x 25 cm) | Beam | 40MPa | Concrete Rectangular | 250 | 300 | 750 | 4650 | 0.35 | 853.21 | G300E | 1547578.12 | 12.14 | G300E | 1639125 | 12.86
2073 | Story43 | B10 | 40 MPa RC Beam (30 cm x 25 cm) | Beam | 40MPa | Concrete Rectangular | 250 | 300 | 750 | 4650 | 0.35 | 853.21 | G300E | 1492650 | 11.71 | G300E | 1748400 | 13.72
2074 | Story43 | B11 | 40 MPa RC Beam (30 cm x 25 cm) | Beam | 40MPa | Concrete Rectangular | 250 | 300 | 750 | 4650 | 0.35 | 853.21 | G300E | 1492650 | 11.71 | G300E | 1748400 | 13.72
2075 | Story43 | B12 | 40 MPa RC Beam (30 cm x 25 cm) | Beam | 40MPa | Concrete Rectangular | 250 | 300 | 750 | 4650 | 0.35 | 853.21 | G300E | 1540312.5 | 12.09 | G300E | 1406625 | 11.04
2076 | Story43 | B13 | 40 MPa RC Beam (30 cm x 25 cm) | Beam | 40MPa | Concrete Rectangular | 250 | 300 | 750 | 4650 | 0.35 | 853.21 | G300E | 1732706.25 | 13.6 | G300E | 513389.93 | 4.03
2077 | Story43 | B14 | 40 MPa RC Beam (30 cm x 25 cm) | Beam | 40MPa | Concrete Rectangular | 250 | 300 | 750 | 4650 | 0.35 | 853.21 | G300E | 1685625 | 13.23 | G300E | 1311300 | 10.29
2078 | Story43 | B15 | 40 MPa RC Beam (30 cm x 25 cm) | Beam | 40MPa | Concrete Rectangular | 250 | 300 | 750 | 4650 | 0.35 | 853.21 | G300E | 1689984.38 | 13.26 | G300E | 1311300 | 10.29
2079 | Story43 | B16 | 40 MPa RC Beam (30 cm x 25 cm) | Beam | 40MPa | Concrete Rectangular | 250 | 300 | 750 | 4800 | 0.36 | 880.73 | G300E | 3119700 | 24.48 | G300E | 1453950.9 | 11.41
2080 | Story43 | B17 | 40 MPa RC Beam (30 cm x 25 cm) | Beam | 40MPa | Concrete Rectangular | 250 | 300 | 750 | 4650 | 0.35 | 853.21 | G300E | 1309265.62 | 10.27 | G300E | 874200 | 6.86
2081 | Story43 | B18 | 40 MPa RC Beam (30 cm x 25 cm) | Beam | 40MPa | Concrete Rectangular | 250 | 300 | 750 | 4800 | 0.36 | 880.73 | G300E | 3185700 | 25 | G300E | 1457541.6 | 11.44
2082 | Story43 | B19 | 40 MPa RC Beam (30 cm x 25 cm) | Beam | 40MPa | Concrete Rectangular | 250 | 300 | 750 | 4650 | 0.35 | 853.21 | G300E | 1702481.25 | 13.36 | G300E | 1311300 | 10.29
2083 | Story43 | B2 | 40 MPa RC Beam (30 cm x 25 cm) | Beam | 40MPa | Concrete Rectangular | 250 | 300 | 750 | 4650 | 0.35 | 853.21 | G300E | 1553100 | 12.19 | G300E | 1748400 | 13.72
2084 | Story43 | B20 | 40 MPa RC Beam (30 cm x 25 cm) | Beam | 40MPa | Concrete Rectangular | 250 | 300 | 750 | 4650 | 0.35 | 853.21 | G300E | 1702771.88 | 13.36 | G300E | 1311300 | 10.29
2085 | Story43 | B21 | 40 MPa RC Beam (30 cm x 25 cm) | Beam | 40MPa | Concrete Rectangular | 250 | 300 | 750 | 4650 | 0.35 | 853.21 | G300E | 1731543.75 | 13.59 | G300E | 76289.93 | 0.6
2086 | Story43 | B22 | 40 MPa RC Beam (30 cm x 25 cm) | Beam | 40MPa | Concrete Rectangular | 250 | 300 | 750 | 4650 | 0.35 | 853.21 | G300E | 1541475 | 12.09 | G300E | 1405462.5 | 11.03
2087 | Story43 | B23 | 40 MPa RC Beam (30 cm x 25 cm) | Beam | 40MPa | Concrete Rectangular | 250 | 300 | 750 | 4650 | 0.35 | 853.21 | G300E | 1489743.75 | 11.69 | G300E | 1806525 | 14.17
2088 | Story43 | B24 | 40 MPa RC Beam (30 cm x 25 cm) | Beam | 40MPa | Concrete Rectangular | 250 | 300 | 750 | 4650 | 0.35 | 853.21 | G300E | 2235487.5 | 17.54 | G300E | 538887.92 | 4.23
2089 | Story43 | B25 | 40 MPa RC Beam (30 cm x 25 cm) | Beam | 40MPa | Concrete Rectangular | 250 | 300 | 750 | 4650 | 0.35 | 853.21 | G300E | 1308684.38 | 10.27 | G300E | 874200 | 6.86
2090 | Story43 | B26 | 40 MPa RC Beam (30 cm x 25 cm) | Beam | 40MPa | Concrete Rectangular | 250 | 300 | 750 | 4800 | 0.36 | 880.73 | G300E | 3127800 | 24.54 | G300E | 1456350.9 | 11.43
2091 | Story43 | B3 | 40 MPa RC Beam (30 cm x 25 cm) | Beam | 40MPa | Concrete Rectangular | 250 | 300 | 750 | 4650 | 0.35 | 853.21 | G300E | 1731543.75 | 13.59 | G300E | 76289.93 | 0.6
2092 | Story43 | B30 | 40 MPa RC Beam (30 cm x 25 cm) | Beam | 40MPa | Concrete Rectangular | 250 | 300 | 750 | 4650 | 0.35 | 853.21 | G300E | 3088181.25 | 24.23 | G300E | 1411992.55 | 11.08
2093 | Story43 | B31 | 40 MPa RC Beam (30 cm x 25 cm) | Beam | 40MPa | Concrete Rectangular | 250 | 300 | 750 | 4650 | 0.35 | 853.21 | G300E | 1308393.75 | 10.27 | G300E | 874200 | 6.86
2094 | Story43 | B32 | 40 MPa RC Beam (30 cm x 25 cm) | Beam | 40MPa | Concrete Rectangular | 250 | 300 | 750 | 4650 | 0.35 | 853.21 | G300E | 2238103.12 | 17.56 | G300E | 538983.82 | 4.23
2095 | Story43 | B33 | 40 MPa RC Beam (30 cm x 25 cm) | Beam | 40MPa | Concrete Rectangular | 250 | 300 | 750 | 4650 | 0.35 | 853.21 | G300E | 1489743.75 | 11.69 | G300E | 1808850 | 14.19
2096 | Story43 | B34 | 40 MPa RC Beam (30 cm x 25 cm) | Beam | 40MPa | Concrete Rectangular | 250 | 300 | 750 | 4650 | 0.35 | 853.21 | G300E | 1542346.88 | 12.1 | G300E | 1406625 | 11.04
2097 | Story43 | B35 | 40 MPa RC Beam (30 cm x 25 cm) | Beam | 40MPa | Concrete Rectangular | 250 | 300 | 750 | 4650 | 0.35 | 853.21 | G300E | 2237812.5 | 17.56 | G300E | 538981.21 | 4.23
2098 | Story43 | B36 | 40 MPa RC Beam (30 cm x 25 cm) | Beam | 40MPa | Concrete Rectangular | 250 | 300 | 750 | 4650 | 0.35 | 853.21 | G300E | 1702481.25 | 13.36 | G300E | 1311300 | 10.29
2099 | Story43 | B37 | 40 MPa RC Beam (30 cm x 25 cm) | Beam | 40MPa | Concrete Rectangular | 250 | 300 | 750 | 4800 | 0.36 | 880.73 | G300E | 3188100 | 25.02 | G300E | 1457558.7 | 11.44
2100 | Story43 | B38 | 40 MPa RC Beam (30 cm x 25 cm) | Beam | 40MPa | Concrete Rectangular | 250 | 300 | 750 | 4650 | 0.35 | 853.21 | G300E | 3093121.88 | 24.27 | G300E | 1412014.35 | 11.08
2101 | Story43 | B4 | 40 MPa RC Beam (30 cm x 25 cm) | Beam | 40MPa | Concrete Rectangular | 250 | 300 | 750 | 4650 | 0.35 | 853.21 | G300E | 1540312.5 | 12.09 | G300E | 1405462.5 | 11.03
2102 | Story43 | B40 | 40 MPa RC Beam (30 cm x 25 cm) | Beam | 40MPa | Concrete Rectangular | 250 | 300 | 750 | 4650 | 0.35 | 853.21 | G300E | 3092540.62 | 24.27 | G300E | 1412009.99 | 11.08
2103 | Story43 | B41 | 40 MPa RC Beam (30 cm x 25 cm) | Beam | 40MPa | Concrete Rectangular | 250 | 300 | 750 | 4650 | 0.35 | 853.21 | G300E | 3090215.62 | 24.25 | G300E | 1412005.63 | 11.08
2104 | Story43 | B42 | 40 MPa RC Beam (30 cm x 25 cm) | Beam | 40MPa | Concrete Rectangular | 250 | 300 | 750 | 4650 | 0.35 | 853.21 | G300E | 1702481.25 | 13.36 | G300E | 1311300 | 10.29
2105 | Story43 | B43 | 40 MPa RC Beam (30 cm x 25 cm) | Beam | 40MPa | Concrete Rectangular | 250 | 300 | 750 | 4650 | 0.35 | 853.21 | G300E | 2238393.75 | 17.56 | G300E | 538995.16 | 4.23
2106 | Story43 | B44 | 40 MPa RC Beam (30 cm x 25 cm) | Beam | 40MPa | Concrete Rectangular | 250 | 300 | 750 | 4650 | 0.35 | 853.21 | G300E | 1541765.62 | 12.1 | G300E | 1406625 | 11.04
2107 | Story43 | B45 | 40 MPa RC Beam (30 cm x 25 cm) | Beam | 40MPa | Concrete Rectangular | 250 | 300 | 750 | 4650 | 0.35 | 853.21 | G300E | 1492650 | 11.71 | G300E | 1748400 | 13.72
2108 | Story43 | B46 | 40 MPa RC Beam (30 cm x 25 cm) | Beam | 40MPa | Concrete Rectangular | 250 | 300 | 750 | 4650 | 0.35 | 853.21 | G300E | 1732125 | 13.59 | G300E | 76289.93 | 0.6
2109 | Story43 | B47 | 40 MPa RC Beam (30 cm x 25 cm) | Beam | 40MPa | Concrete Rectangular | 250 | 300 | 750 | 4650 | 0.35 | 853.21 | G300E | 1732125 | 13.59 | G300E | 76289.93 | 0.6
2110 | Story43 | B48 | 40 MPa RC Beam (30 cm x 25 cm) | Beam | 40MPa | Concrete Rectangular | 250 | 300 | 750 | 4650 | 0.35 | 853.21 | G300E | 1702481.25 | 13.36 | G300E | 1311300 | 10.29
2111 | Story43 | B49 | 40 MPa RC Beam (30 cm x 25 cm) | Beam | 40MPa | Concrete Rectangular | 250 | 300 | 750 | 4650 | 0.35 | 853.21 | G300E | 2308434.38 | 18.11 | G300E | 539027.42 | 4.23
2112 | Story43 | B5 | 40 MPa RC Beam (30 cm x 25 cm) | Beam | 40MPa | Concrete Rectangular | 250 | 300 | 750 | 4650 | 0.35 | 853.21 | G300E | 2233743.75 | 17.53 | G300E | 538854.79 | 4.23
2113 | Story43 | B50 | 40 MPa RC Beam (30 cm x 25 cm) | Beam | 40MPa | Concrete Rectangular | 250 | 300 | 750 | 4650 | 0.35 | 853.21 | G300E | 1308103.12 | 10.26 | G300E | 874200 | 6.86
2114 | Story43 | B51 | 40 MPa RC Beam (30 cm x 25 cm) | Beam | 40MPa | Concrete Rectangular | 250 | 300 | 750 | 4650 | 0.35 | 853.21 | G300E | 2307853.12 | 18.11 | G300E | 539016.08 | 4.23
2115 | Story43 | B52 | 40 MPa RC Beam (30 cm x 25 cm) | Beam | 40MPa | Concrete Rectangular | 250 | 300 | 750 | 4650 | 0.35 | 853.21 | G300E | 1702481.25 | 13.36 | G300E | 1311300 | 10.29
2116 | Story43 | B53 | 40 MPa RC Beam (30 cm x 25 cm) | Beam | 40MPa | Concrete Rectangular | 250 | 300 | 750 | 4650 | 0.35 | 853.21 | G300E | 1731834.38 | 13.59 | G300E | 76289.93 | 0.6
2117 | Story43 | B54 | 40 MPa RC Beam (30 cm x 25 cm) | Beam | 40MPa | Concrete Rectangular | 250 | 300 | 750 | 4650 | 0.35 | 853.21 | G300E | 1731834.38 | 13.59 | G300E | 76289.93 | 0.6
2118 | Story43 | B55 | 40 MPa RC Beam (30 cm x 25 cm) | Beam | 40MPa | Concrete Rectangular | 250 | 300 | 750 | 4650 | 0.35 | 853.21 | G300E | 1492650 | 11.71 | G300E | 1748400 | 13.72
2119 | Story43 | B56 | 40 MPa RC Beam (30 cm x 25 cm) | Beam | 40MPa | Concrete Rectangular | 250 | 300 | 750 | 4650 | 0.35 | 853.21 | G300E | 1492650 | 11.71 | G300E | 1748400 | 13.72
2120 | Story43 | B57 | 40 MPa RC Beam (30 cm x 25 cm) | Beam | 40MPa | Concrete Rectangular | 250 | 300 | 750 | 4650 | 0.35 | 853.21 | G300E | 1542346.88 | 12.1 | G300E | 1406625 | 11.04
2121 | Story43 | B58 | 40 MPa RC Beam (30 cm x 25 cm) | Beam | 40MPa | Concrete Rectangular | 250 | 300 | 750 | 4650 | 0.35 | 853.21 | G300E | 1489743.75 | 11.69 | G300E | 1808850 | 14.19
2122 | Story43 | B59 | 40 MPa RC Beam (30 cm x 25 cm) | Beam | 40MPa | Concrete Rectangular | 250 | 300 | 750 | 4650 | 0.35 | 853.21 | G300E | 1541765.62 | 12.1 | G300E | 1406625 | 11.04
2123 | Story43 | B6 | 40 MPa RC Beam (30 cm x 25 cm) | Beam | 40MPa | Concrete Rectangular | 250 | 300 | 750 | 4650 | 0.35 | 853.21 | G300E | 1489743.75 | 11.69 | G300E | 1806525 | 14.17
2124 | Story43 | B60 | 40 MPa RC Beam (30 cm x 25 cm) | Beam | 40MPa | Concrete Rectangular | 250 | 300 | 750 | 4650 | 0.35 | 853.21 | G300E | 1492650 | 11.71 | G300E | 1748400 | 13.72
2125 | Story43 | B7 | 40 MPa RC Beam (30 cm x 25 cm) | Beam | 40MPa | Concrete Rectangular | 250 | 300 | 750 | 4650 | 0.35 | 853.21 | G300E | 2236650 | 17.55 | G300E | 538938.49 | 4.23
2126 | Story43 | B8 | 40 MPa RC Beam (30 cm x 25 cm) | Beam | 40MPa | Concrete Rectangular | 250 | 300 | 750 | 4650 | 0.35 | 853.21 | G300E | 1541765.62 | 12.1 | G300E | 1405462.5 | 11.03
2127 | Story43 | B9 | 40 MPa RC Beam (30 cm x 25 cm) | Beam | 40MPa | Concrete Rectangular | 250 | 300 | 750 | 4650 | 0.35 | 853.21 | G300E | 1730962.5 | 13.58 | G300E | 76289.93 | 0.6
2128 | Story44 | B1 | 40 MPa RC Beam (30 cm x 25 cm) | Beam | 40MPa | Concrete Rectangular | 250 | 300 | 750 | 4650 | 0.35 | 853.21 | G300E | 1489162.5 | 11.68 | G300E | 1748400 | 13.72
2129 | Story44 | B10 | 40 MPa RC Beam (30 cm x 25 cm) | Beam | 40MPa | Concrete Rectangular | 250 | 300 | 750 | 4650 | 0.35 | 853.21 | G300E | 1503693.75 | 11.8 | G300E | 1748400 | 13.72
2130 | Story44 | B11 | 40 MPa RC Beam (30 cm x 25 cm) | Beam | 40MPa | Concrete Rectangular | 250 | 300 | 750 | 4650 | 0.35 | 853.21 | G300E | 1503693.75 | 11.8 | G300E | 1748400 | 13.72
2131 | Story44 | B12 | 40 MPa RC Beam (30 cm x 25 cm) | Beam | 40MPa | Concrete Rectangular | 250 | 300 | 750 | 4650 | 0.35 | 853.21 | G300E | 1537406.25 | 12.06 | G300E | 1628662.5 | 12.78
2132 | Story44 | B13 | 40 MPa RC Beam (30 cm x 25 cm) | Beam | 40MPa | Concrete Rectangular | 250 | 300 | 750 | 4650 | 0.35 | 853.21 | G300E | 1728056.25 | 13.56 | G300E | 76289.93 | 0.6
2133 | Story44 | B14 | 40 MPa RC Beam (30 cm x 25 cm) | Beam | 40MPa | Concrete Rectangular | 250 | 300 | 750 | 4650 | 0.35 | 853.21 | G300E | 1680103.12 | 13.18 | G300E | 1311300 | 10.29
2134 | Story44 | B15 | 40 MPa RC Beam (30 cm x 25 cm) | Beam | 40MPa | Concrete Rectangular | 250 | 300 | 750 | 4650 | 0.35 | 853.21 | G300E | 1684462.5 | 13.22 | G300E | 1311300 | 10.29
2135 | Story44 | B16 | 40 MPa RC Beam (30 cm x 25 cm) | Beam | 40MPa | Concrete Rectangular | 250 | 300 | 750 | 4800 | 0.36 | 880.73 | G300E | 3198900 | 25.1 | G300E | 1462350.9 | 11.47
2136 | Story44 | B17 | 40 MPa RC Beam (30 cm x 25 cm) | Beam | 40MPa | Concrete Rectangular | 250 | 300 | 750 | 4650 | 0.35 | 853.21 | G300E | 1373784.38 | 10.78 | G300E | 874200 | 6.86
2137 | Story44 | B18 | 40 MPa RC Beam (30 cm x 25 cm) | Beam | 40MPa | Concrete Rectangular | 250 | 300 | 750 | 4800 | 0.36 | 880.73 | G300E | 3265800 | 25.62 | G300E | 1466438.4 | 11.51
2138 | Story44 | B19 | 40 MPa RC Beam (30 cm x 25 cm) | Beam | 40MPa | Concrete Rectangular | 250 | 300 | 750 | 4650 | 0.35 | 853.21 | G300E | 1628371.88 | 12.78 | G300E | 1311300 | 10.29
2139 | Story44 | B2 | 40 MPa RC Beam (30 cm x 25 cm) | Beam | 40MPa | Concrete Rectangular | 250 | 300 | 750 | 4650 | 0.35 | 853.21 | G300E | 1493812.5 | 11.72 | G300E | 1748400 | 13.72
2140 | Story44 | B20 | 40 MPa RC Beam (30 cm x 25 cm) | Beam | 40MPa | Concrete Rectangular | 250 | 300 | 750 | 4650 | 0.35 | 853.21 | G300E | 1627209.38 | 12.77 | G300E | 1311300 | 10.29
2141 | Story44 | B21 | 40 MPa RC Beam (30 cm x 25 cm) | Beam | 40MPa | Concrete Rectangular | 250 | 300 | 750 | 4650 | 0.35 | 853.21 | G300E | 1726893.75 | 13.55 | G300E | 76289.93 | 0.6
2142 | Story44 | B22 | 40 MPa RC Beam (30 cm x 25 cm) | Beam | 40MPa | Concrete Rectangular | 250 | 300 | 750 | 4650 | 0.35 | 853.21 | G300E | 1537987.5 | 12.07 | G300E | 1410112.5 | 11.06
2143 | Story44 | B23 | 40 MPa RC Beam (30 cm x 25 cm) | Beam | 40MPa | Concrete Rectangular | 250 | 300 | 750 | 4650 | 0.35 | 853.21 | G300E | 1505146.88 | 11.81 | G300E | 1829775 | 14.36
2144 | Story44 | B24 | 40 MPa RC Beam (30 cm x 25 cm) | Beam | 40MPa | Concrete Rectangular | 250 | 300 | 750 | 4650 | 0.35 | 853.21 | G300E | 2339240.62 | 18.35 | G300E | 102454.03 | 0.8
2145 | Story44 | B25 | 40 MPa RC Beam (30 cm x 25 cm) | Beam | 40MPa | Concrete Rectangular | 250 | 300 | 750 | 4650 | 0.35 | 853.21 | G300E | 1373203.12 | 10.77 | G300E | 874200 | 6.86
2146 | Story44 | B26 | 40 MPa RC Beam (30 cm x 25 cm) | Beam | 40MPa | Concrete Rectangular | 250 | 300 | 750 | 4800 | 0.36 | 880.73 | G300E | 3207000 | 25.16 | G300E | 1464750.9 | 11.49
2147 | Story44 | B3 | 40 MPa RC Beam (30 cm x 25 cm) | Beam | 40MPa | Concrete Rectangular | 250 | 300 | 750 | 4650 | 0.35 | 853.21 | G300E | 1726603.12 | 13.55 | G300E | 76289.93 | 0.6
2148 | Story44 | B30 | 40 MPa RC Beam (30 cm x 25 cm) | Beam | 40MPa | Concrete Rectangular | 250 | 300 | 750 | 4650 | 0.35 | 853.21 | G300E | 3166650 | 24.85 | G300E | 1419449.7 | 11.14
2149 | Story44 | B31 | 40 MPa RC Beam (30 cm x 25 cm) | Beam | 40MPa | Concrete Rectangular | 250 | 300 | 750 | 4650 | 0.35 | 853.21 | G300E | 1303743.75 | 10.23 | G300E | 874200 | 6.86
2150 | Story44 | B32 | 40 MPa RC Beam (30 cm x 25 cm) | Beam | 40MPa | Concrete Rectangular | 250 | 300 | 750 | 4650 | 0.35 | 853.21 | G300E | 2341856.25 | 18.38 | G300E | 102550.81 | 0.8
2151 | Story44 | B33 | 40 MPa RC Beam (30 cm x 25 cm) | Beam | 40MPa | Concrete Rectangular | 250 | 300 | 750 | 4650 | 0.35 | 853.21 | G300E | 1505437.5 | 11.81 | G300E | 1832100 | 14.38
2152 | Story44 | B34 | 40 MPa RC Beam (30 cm x 25 cm) | Beam | 40MPa | Concrete Rectangular | 250 | 300 | 750 | 4650 | 0.35 | 853.21 | G300E | 1538568.75 | 12.07 | G300E | 1410112.5 | 11.06
2153 | Story44 | B35 | 40 MPa RC Beam (30 cm x 25 cm) | Beam | 40MPa | Concrete Rectangular | 250 | 300 | 750 | 4650 | 0.35 | 853.21 | G300E | 2341856.25 | 18.38 | G300E | 102546.45 | 0.8
2154 | Story44 | B36 | 40 MPa RC Beam (30 cm x 25 cm) | Beam | 40MPa | Concrete Rectangular | 250 | 300 | 750 | 4650 | 0.35 | 853.21 | G300E | 1627790.62 | 12.77 | G300E | 1311300 | 10.29
2155 | Story44 | B37 | 40 MPa RC Beam (30 cm x 25 cm) | Beam | 40MPa | Concrete Rectangular | 250 | 300 | 750 | 4800 | 0.36 | 880.73 | G300E | 3268800 | 25.65 | G300E | 1466455.5 | 11.51
2156 | Story44 | B38 | 40 MPa RC Beam (30 cm x 25 cm) | Beam | 40MPa | Concrete Rectangular | 250 | 300 | 750 | 4650 | 0.35 | 853.21 | G300E | 3170428.12 | 24.88 | G300E | 1420633.12 | 11.15
2157 | Story44 | B4 | 40 MPa RC Beam (30 cm x 25 cm) | Beam | 40MPa | Concrete Rectangular | 250 | 300 | 750 | 4650 | 0.35 | 853.21 | G300E | 1537696.88 | 12.07 | G300E | 1628662.5 | 12.78
2158 | Story44 | B40 | 40 MPa RC Beam (30 cm x 25 cm) | Beam | 40MPa | Concrete Rectangular | 250 | 300 | 750 | 4650 | 0.35 | 853.21 | G300E | 3169846.88 | 24.87 | G300E | 1420629.64 | 11.15
2159 | Story44 | B41 | 40 MPa RC Beam (30 cm x 25 cm) | Beam | 40MPa | Concrete Rectangular | 250 | 300 | 750 | 4650 | 0.35 | 853.21 | G300E | 3167812.5 | 24.86 | G300E | 1420625.28 | 11.15
2160 | Story44 | B42 | 40 MPa RC Beam (30 cm x 25 cm) | Beam | 40MPa | Concrete Rectangular | 250 | 300 | 750 | 4650 | 0.35 | 853.21 | G300E | 1627790.62 | 12.77 | G300E | 1311300 | 10.29
2161 | Story44 | B43 | 40 MPa RC Beam (30 cm x 25 cm) | Beam | 40MPa | Concrete Rectangular | 250 | 300 | 750 | 4650 | 0.35 | 853.21 | G300E | 2342146.88 | 18.38 | G300E | 102562.14 | 0.8
2162 | Story44 | B44 | 40 MPa RC Beam (30 cm x 25 cm) | Beam | 40MPa | Concrete Rectangular | 250 | 300 | 750 | 4650 | 0.35 | 853.21 | G300E | 1538278.12 | 12.07 | G300E | 1410112.5 | 11.06
2163 | Story44 | B45 | 40 MPa RC Beam (30 cm x 25 cm) | Beam | 40MPa | Concrete Rectangular | 250 | 300 | 750 | 4650 | 0.35 | 853.21 | G300E | 1503984.38 | 11.8 | G300E | 1748400 | 13.72
2164 | Story44 | B46 | 40 MPa RC Beam (30 cm x 25 cm) | Beam | 40MPa | Concrete Rectangular | 250 | 300 | 750 | 4650 | 0.35 | 853.21 | G300E | 1727475 | 13.55 | G300E | 76289.93 | 0.6
2165 | Story44 | B47 | 40 MPa RC Beam (30 cm x 25 cm) | Beam | 40MPa | Concrete Rectangular | 250 | 300 | 750 | 4650 | 0.35 | 853.21 | G300E | 1728056.25 | 13.56 | G300E | 76289.93 | 0.6
2166 | Story44 | B48 | 40 MPa RC Beam (30 cm x 25 cm) | Beam | 40MPa | Concrete Rectangular | 250 | 300 | 750 | 4650 | 0.35 | 853.21 | G300E | 1627209.38 | 12.77 | G300E | 1311300 | 10.29
2167 | Story44 | B49 | 40 MPa RC Beam (30 cm x 25 cm) | Beam | 40MPa | Concrete Rectangular | 250 | 300 | 750 | 4650 | 0.35 | 853.21 | G300E | 2343309.38 | 18.39 | G300E | 102592.66 | 0.8
2168 | Story44 | B5 | 40 MPa RC Beam (30 cm x 25 cm) | Beam | 40MPa | Concrete Rectangular | 250 | 300 | 750 | 4650 | 0.35 | 853.21 | G300E | 2337496.88 | 18.34 | G300E | 102422.64 | 0.8
2169 | Story44 | B50 | 40 MPa RC Beam (30 cm x 25 cm) | Beam | 40MPa | Concrete Rectangular | 250 | 300 | 750 | 4650 | 0.35 | 853.21 | G300E | 1303743.75 | 10.23 | G300E | 874200 | 6.86
2170 | Story44 | B51 | 40 MPa RC Beam (30 cm x 25 cm) | Beam | 40MPa | Concrete Rectangular | 250 | 300 | 750 | 4650 | 0.35 | 853.21 | G300E | 2343018.75 | 18.38 | G300E | 102581.33 | 0.8
2171 | Story44 | B52 | 40 MPa RC Beam (30 cm x 25 cm) | Beam | 40MPa | Concrete Rectangular | 250 | 300 | 750 | 4650 | 0.35 | 853.21 | G300E | 1626918.75 | 12.77 | G300E | 1311300 | 10.29
2172 | Story44 | B53 | 40 MPa RC Beam (30 cm x 25 cm) | Beam | 40MPa | Concrete Rectangular | 250 | 300 | 750 | 4650 | 0.35 | 853.21 | G300E | 1727475 | 13.55 | G300E | 76289.93 | 0.6
2173 | Story44 | B54 | 40 MPa RC Beam (30 cm x 25 cm) | Beam | 40MPa | Concrete Rectangular | 250 | 300 | 750 | 4650 | 0.35 | 853.21 | G300E | 1727184.38 | 13.55 | G300E | 76289.93 | 0.6
2174 | Story44 | B55 | 40 MPa RC Beam (30 cm x 25 cm) | Beam | 40MPa | Concrete Rectangular | 250 | 300 | 750 | 4650 | 0.35 | 853.21 | G300E | 1503984.38 | 11.8 | G300E | 1748400 | 13.72
2175 | Story44 | B56 | 40 MPa RC Beam (30 cm x 25 cm) | Beam | 40MPa | Concrete Rectangular | 250 | 300 | 750 | 4650 | 0.35 | 853.21 | G300E | 1503984.38 | 11.8 | G300E | 1748400 | 13.72
2176 | Story44 | B57 | 40 MPa RC Beam (30 cm x 25 cm) | Beam | 40MPa | Concrete Rectangular | 250 | 300 | 750 | 4650 | 0.35 | 853.21 | G300E | 1538568.75 | 12.07 | G300E | 1410112.5 | 11.06
2177 | Story44 | B58 | 40 MPa RC Beam (30 cm x 25 cm) | Beam | 40MPa | Concrete Rectangular | 250 | 300 | 750 | 4650 | 0.35 | 853.21 | G300E | 1505437.5 | 11.81 | G300E | 1832100 | 14.38
2178 | Story44 | B59 | 40 MPa RC Beam (30 cm x 25 cm) | Beam | 40MPa | Concrete Rectangular | 250 | 300 | 750 | 4650 | 0.35 | 853.21 | G300E | 1538278.12 | 12.07 | G300E | 1410112.5 | 11.06
2179 | Story44 | B6 | 40 MPa RC Beam (30 cm x 25 cm) | Beam | 40MPa | Concrete Rectangular | 250 | 300 | 750 | 4650 | 0.35 | 853.21 | G300E | 1505146.88 | 11.81 | G300E | 1829775 | 14.36
2180 | Story44 | B60 | 40 MPa RC Beam (30 cm x 25 cm) | Beam | 40MPa | Concrete Rectangular | 250 | 300 | 750 | 4650 | 0.35 | 853.21 | G300E | 1503984.38 | 11.8 | G300E | 1748400 | 13.72
2181 | Story44 | B7 | 40 MPa RC Beam (30 cm x 25 cm) | Beam | 40MPa | Concrete Rectangular | 250 | 300 | 750 | 4650 | 0.35 | 853.21 | G300E | 2340403.12 | 18.36 | G300E | 102504.6 | 0.8
2182 | Story44 | B8 | 40 MPa RC Beam (30 cm x 25 cm) | Beam | 40MPa | Concrete Rectangular | 250 | 300 | 750 | 4650 | 0.35 | 853.21 | G300E | 1538278.12 | 12.07 | G300E | 1408950 | 11.06
2183 | Story44 | B9 | 40 MPa RC Beam (30 cm x 25 cm) | Beam | 40MPa | Concrete Rectangular | 250 | 300 | 750 | 4650 | 0.35 | 853.21 | G300E | 1726603.12 | 13.55 | G300E | 76289.93 | 0.6
2184 | Story45 | B1 | 40 MPa RC Beam (30 cm x 25 cm) | Beam | 40MPa | Concrete Rectangular | 250 | 300 | 750 | 4662.5 | 0.35 | 855.5 | G300E | 1448871.88 | 11.37 | G300E | 1538625 | 12.07
2185 | Story45 | B10 | 40 MPa RC Beam (30 cm x 25 cm) | Beam | 40MPa | Concrete Rectangular | 250 | 300 | 750 | 4662.5 | 0.35 | 855.5 | G300E | 1460819.53 | 11.46 | G300E | 1318321.88 | 10.34
2186 | Story45 | B11 | 40 MPa RC Beam (30 cm x 25 cm) | Beam | 40MPa | Concrete Rectangular | 250 | 300 | 750 | 4662.5 | 0.35 | 855.5 | G300E | 1460819.53 | 11.46 | G300E | 1318321.88 | 10.34
2187 | Story45 | B12 | 40 MPa RC Beam (30 cm x 25 cm) | Beam | 40MPa | Concrete Rectangular | 250 | 300 | 750 | 4662.5 | 0.35 | 855.5 | G300E | 1563977.34 | 12.27 | G300E | 1539790.62 | 12.08
2188 | Story45 | B13 | 40 MPa RC Beam (30 cm x 25 cm) | Beam | 40MPa | Concrete Rectangular | 250 | 300 | 750 | 4662.5 | 0.35 | 855.5 | G300E | 2213813.28 | 17.37 | G300E | 980964.06 | 7.7
2189 | Story45 | B14 | 40 MPa RC Beam (30 cm x 25 cm) | Beam | 40MPa | Concrete Rectangular | 250 | 300 | 750 | 4662.5 | 0.35 | 855.5 | G300E | 1693070.31 | 13.28 | G300E | 1314825 | 10.32
2190 | Story45 | B15 | 40 MPa RC Beam (30 cm x 25 cm) | Beam | 40MPa | Concrete Rectangular | 250 | 300 | 750 | 4662.5 | 0.35 | 855.5 | G300E | 1696275.78 | 13.31 | G300E | 1753100 | 13.76
2191 | Story45 | B16 | 40 MPa RC Beam (30 cm x 25 cm) | Beam | 40MPa | Concrete Rectangular | 250 | 300 | 750 | 4800 | 0.36 | 880.73 | G300E | 3162000 | 24.81 | G300E | 1469550.9 | 11.53
2192 | Story45 | B17 | 40 MPa RC Beam (30 cm x 25 cm) | Beam | 40MPa | Concrete Rectangular | 250 | 300 | 750 | 4662.5 | 0.35 | 855.5 | G300E | 1356496.09 | 10.64 | G300E | 876550 | 6.88
2193 | Story45 | B18 | 40 MPa RC Beam (30 cm x 25 cm) | Beam | 40MPa | Concrete Rectangular | 250 | 300 | 750 | 4800 | 0.36 | 880.73 | G300E | 3227700 | 25.33 | G300E | 1473228.9 | 11.56
2194 | Story45 | B19 | 40 MPa RC Beam (30 cm x 25 cm) | Beam | 40MPa | Concrete Rectangular | 250 | 300 | 750 | 4662.5 | 0.35 | 855.5 | G300E | 1638577.34 | 12.86 | G300E | 1314825 | 10.32
2195 | Story45 | B2 | 40 MPa RC Beam (30 cm x 25 cm) | Beam | 40MPa | Concrete Rectangular | 250 | 300 | 750 | 4662.5 | 0.35 | 855.5 | G300E | 1452660.16 | 11.4 | G300E | 1107343.75 | 8.69
2196 | Story45 | B20 | 40 MPa RC Beam (30 cm x 25 cm) | Beam | 40MPa | Concrete Rectangular | 250 | 300 | 750 | 4662.5 | 0.35 | 855.5 | G300E | 1637994.53 | 12.85 | G300E | 1314825 | 10.32
2197 | Story45 | B21 | 40 MPa RC Beam (30 cm x 25 cm) | Beam | 40MPa | Concrete Rectangular | 250 | 300 | 750 | 4662.5 | 0.35 | 855.5 | G300E | 2211190.62 | 17.35 | G300E | 1418496.85 | 11.13
2198 | Story45 | B22 | 40 MPa RC Beam (30 cm x 25 cm) | Beam | 40MPa | Concrete Rectangular | 250 | 300 | 750 | 4662.5 | 0.35 | 855.5 | G300E | 1566600 | 12.29 | G300E | 1539790.62 | 12.08
2199 | Story45 | B23 | 40 MPa RC Beam (30 cm x 25 cm) | Beam | 40MPa | Concrete Rectangular | 250 | 300 | 750 | 4662.5 | 0.35 | 855.5 | G300E | 1525220.31 | 11.97 | G300E | 876550 | 6.88
2200 | Story45 | B24 | 40 MPa RC Beam (30 cm x 25 cm) | Beam | 40MPa | Concrete Rectangular | 250 | 300 | 750 | 4662.5 | 0.35 | 855.5 | G300E | 2024399.22 | 15.88 | G300E | 514770.01 | 4.04
2201 | Story45 | B25 | 40 MPa RC Beam (30 cm x 25 cm) | Beam | 40MPa | Concrete Rectangular | 250 | 300 | 750 | 4662.5 | 0.35 | 855.5 | G300E | 1356204.69 | 10.64 | G300E | 876550 | 6.88
2202 | Story45 | B26 | 40 MPa RC Beam (30 cm x 25 cm) | Beam | 40MPa | Concrete Rectangular | 250 | 300 | 750 | 4800 | 0.36 | 880.73 | G300E | 3169500 | 24.87 | G300E | 1471950.9 | 11.55
2203 | Story45 | B3 | 40 MPa RC Beam (30 cm x 25 cm) | Beam | 40MPa | Concrete Rectangular | 250 | 300 | 750 | 4662.5 | 0.35 | 855.5 | G300E | 2214978.91 | 17.38 | G300E | 980798.84 | 7.7
2204 | Story45 | B30 | 40 MPa RC Beam (30 cm x 25 cm) | Beam | 40MPa | Concrete Rectangular | 250 | 300 | 750 | 4662.5 | 0.35 | 855.5 | G300E | 3137862.5 | 24.62 | G300E | 1429861.41 | 11.22
2205 | Story45 | B31 | 40 MPa RC Beam (30 cm x 25 cm) | Beam | 40MPa | Concrete Rectangular | 250 | 300 | 750 | 4662.5 | 0.35 | 855.5 | G300E | 1355913.28 | 10.64 | G300E | 876550 | 6.88
2206 | Story45 | B32 | 40 MPa RC Beam (30 cm x 25 cm) | Beam | 40MPa | Concrete Rectangular | 250 | 300 | 750 | 4662.5 | 0.35 | 855.5 | G300E | 2026147.66 | 15.9 | G300E | 514770.01 | 4.04
2207 | Story45 | B33 | 40 MPa RC Beam (30 cm x 25 cm) | Beam | 40MPa | Concrete Rectangular | 250 | 300 | 750 | 4662.5 | 0.35 | 855.5 | G300E | 1526385.94 | 11.98 | G300E | 876550 | 6.88
2208 | Story45 | B34 | 40 MPa RC Beam (30 cm x 25 cm) | Beam | 40MPa | Concrete Rectangular | 250 | 300 | 750 | 4662.5 | 0.35 | 855.5 | G300E | 1566600 | 12.29 | G300E | 1539790.62 | 12.08
2209 | Story45 | B35 | 40 MPa RC Beam (30 cm x 25 cm) | Beam | 40MPa | Concrete Rectangular | 250 | 300 | 750 | 4662.5 | 0.35 | 855.5 | G300E | 2025564.84 | 15.89 | G300E | 514770.01 | 4.04
2210 | Story45 | B36 | 40 MPa RC Beam (30 cm x 25 cm) | Beam | 40MPa | Concrete Rectangular | 250 | 300 | 750 | 4662.5 | 0.35 | 855.5 | G300E | 1638577.34 | 12.86 | G300E | 1314825 | 10.32
2211 | Story45 | B37 | 40 MPa RC Beam (30 cm x 25 cm) | Beam | 40MPa | Concrete Rectangular | 250 | 300 | 750 | 4800 | 0.36 | 880.73 | G300E | 3230400 | 25.35 | G300E | 1473244.2 | 11.56
2212 | Story45 | B38 | 40 MPa RC Beam (30 cm x 25 cm) | Beam | 40MPa | Concrete Rectangular | 250 | 300 | 750 | 4662.5 | 0.35 | 855.5 | G300E | 3141942.19 | 24.65 | G300E | 1431046.26 | 11.23
2213 | Story45 | B4 | 40 MPa RC Beam (30 cm x 25 cm) | Beam | 40MPa | Concrete Rectangular | 250 | 300 | 750 | 4662.5 | 0.35 | 855.5 | G300E | 1564560.16 | 12.28 | G300E | 1539790.62 | 12.08
2214 | Story45 | B40 | 40 MPa RC Beam (30 cm x 25 cm) | Beam | 40MPa | Concrete Rectangular | 250 | 300 | 750 | 4662.5 | 0.35 | 855.5 | G300E | 3141942.19 | 24.65 | G300E | 1429877.14 | 11.22
2215 | Story45 | B41 | 40 MPa RC Beam (30 cm x 25 cm) | Beam | 40MPa | Concrete Rectangular | 250 | 300 | 750 | 4662.5 | 0.35 | 855.5 | G300E | 3139902.34 | 24.64 | G300E | 1431038.4 | 11.23
2216 | Story45 | B42 | 40 MPa RC Beam (30 cm x 25 cm) | Beam | 40MPa | Concrete Rectangular | 250 | 300 | 750 | 4662.5 | 0.35 | 855.5 | G300E | 1637994.53 | 12.85 | G300E | 1314825 | 10.32
2217 | Story45 | B43 | 40 MPa RC Beam (30 cm x 25 cm) | Beam | 40MPa | Concrete Rectangular | 250 | 300 | 750 | 4662.5 | 0.35 | 855.5 | G300E | 2026147.66 | 15.9 | G300E | 514770.01 | 4.04
2218 | Story45 | B44 | 40 MPa RC Beam (30 cm x 25 cm) | Beam | 40MPa | Concrete Rectangular | 250 | 300 | 750 | 4662.5 | 0.35 | 855.5 | G300E | 1566600 | 12.29 | G300E | 1539790.62 | 12.08
2219 | Story45 | B45 | 40 MPa RC Beam (30 cm x 25 cm) | Beam | 40MPa | Concrete Rectangular | 250 | 300 | 750 | 4662.5 | 0.35 | 855.5 | G300E | 1460819.53 | 11.46 | G300E | 1319487.5 | 10.35
2220 | Story45 | B46 | 40 MPa RC Beam (30 cm x 25 cm) | Beam | 40MPa | Concrete Rectangular | 250 | 300 | 750 | 4662.5 | 0.35 | 855.5 | G300E | 2212647.66 | 17.36 | G300E | 1418536.19 | 11.13
2221 | Story45 | B47 | 40 MPa RC Beam (30 cm x 25 cm) | Beam | 40MPa | Concrete Rectangular | 250 | 300 | 750 | 4662.5 | 0.35 | 855.5 | G300E | 2212939.06 | 17.36 | G300E | 1418539.69 | 11.13
2222 | Story45 | B48 | 40 MPa RC Beam (30 cm x 25 cm) | Beam | 40MPa | Concrete Rectangular | 250 | 300 | 750 | 4662.5 | 0.35 | 855.5 | G300E | 1637994.53 | 12.85 | G300E | 1314825 | 10.32
2223 | Story45 | B49 | 40 MPa RC Beam (30 cm x 25 cm) | Beam | 40MPa | Concrete Rectangular | 250 | 300 | 750 | 4662.5 | 0.35 | 855.5 | G300E | 2027313.28 | 15.91 | G300E | 514770.01 | 4.04
2224 | Story45 | B5 | 40 MPa RC Beam (30 cm x 25 cm) | Beam | 40MPa | Concrete Rectangular | 250 | 300 | 750 | 4662.5 | 0.35 | 855.5 | G300E | 2022942.19 | 15.87 | G300E | 514770.01 | 4.04
2225 | Story45 | B50 | 40 MPa RC Beam (30 cm x 25 cm) | Beam | 40MPa | Concrete Rectangular | 250 | 300 | 750 | 4662.5 | 0.35 | 855.5 | G300E | 1355330.47 | 10.63 | G300E | 876550 | 6.88
2226 | Story45 | B51 | 40 MPa RC Beam (30 cm x 25 cm) | Beam | 40MPa | Concrete Rectangular | 250 | 300 | 750 | 4662.5 | 0.35 | 855.5 | G300E | 2026730.47 | 15.9 | G300E | 514770.01 | 4.04
2227 | Story45 | B52 | 40 MPa RC Beam (30 cm x 25 cm) | Beam | 40MPa | Concrete Rectangular | 250 | 300 | 750 | 4662.5 | 0.35 | 855.5 | G300E | 1637994.53 | 12.85 | G300E | 1314825 | 10.32
2228 | Story45 | B53 | 40 MPa RC Beam (30 cm x 25 cm) | Beam | 40MPa | Concrete Rectangular | 250 | 300 | 750 | 4662.5 | 0.35 | 855.5 | G300E | 2212064.84 | 17.36 | G300E | 1418522.21 | 11.13
2229 | Story45 | B54 | 40 MPa RC Beam (30 cm x 25 cm) | Beam | 40MPa | Concrete Rectangular | 250 | 300 | 750 | 4662.5 | 0.35 | 855.5 | G300E | 2211482.03 | 17.35 | G300E | 1418517.83 | 11.13
2230 | Story45 | B55 | 40 MPa RC Beam (30 cm x 25 cm) | Beam | 40MPa | Concrete Rectangular | 250 | 300 | 750 | 4662.5 | 0.35 | 855.5 | G300E | 1460819.53 | 11.46 | G300E | 1319487.5 | 10.35
2231 | Story45 | B56 | 40 MPa RC Beam (30 cm x 25 cm) | Beam | 40MPa | Concrete Rectangular | 250 | 300 | 750 | 4662.5 | 0.35 | 855.5 | G300E | 1460819.53 | 11.46 | G300E | 1319487.5 | 10.35
2232 | Story45 | B57 | 40 MPa RC Beam (30 cm x 25 cm) | Beam | 40MPa | Concrete Rectangular | 250 | 300 | 750 | 4662.5 | 0.35 | 855.5 | G300E | 1566600 | 12.29 | G300E | 1539790.62 | 12.08
2233 | Story45 | B58 | 40 MPa RC Beam (30 cm x 25 cm) | Beam | 40MPa | Concrete Rectangular | 250 | 300 | 750 | 4662.5 | 0.35 | 855.5 | G300E | 1526677.34 | 11.98 | G300E | 876550 | 6.88
2234 | Story45 | B59 | 40 MPa RC Beam (30 cm x 25 cm) | Beam | 40MPa | Concrete Rectangular | 250 | 300 | 750 | 4662.5 | 0.35 | 855.5 | G300E | 1566600 | 12.29 | G300E | 1539790.62 | 12.08
2235 | Story45 | B6 | 40 MPa RC Beam (30 cm x 25 cm) | Beam | 40MPa | Concrete Rectangular | 250 | 300 | 750 | 4662.5 | 0.35 | 855.5 | G300E | 1525220.31 | 11.97 | G300E | 876550 | 6.88
2236 | Story45 | B60 | 40 MPa RC Beam (30 cm x 25 cm) | Beam | 40MPa | Concrete Rectangular | 250 | 300 | 750 | 4662.5 | 0.35 | 855.5 | G300E | 1460819.53 | 11.46 | G300E | 1319487.5 | 10.35
2237 | Story45 | B7 | 40 MPa RC Beam (30 cm x 25 cm) | Beam | 40MPa | Concrete Rectangular | 250 | 300 | 750 | 4662.5 | 0.35 | 855.5 | G300E | 2024982.03 | 15.89 | G300E | 514770.01 | 4.04
2238 | Story45 | B8 | 40 MPa RC Beam (30 cm x 25 cm) | Beam | 40MPa | Concrete Rectangular | 250 | 300 | 750 | 4662.5 | 0.35 | 855.5 | G300E | 1566600 | 12.29 | G300E | 1539790.62 | 12.08
2239 | Story45 | B9 | 40 MPa RC Beam (30 cm x 25 cm) | Beam | 40MPa | Concrete Rectangular | 250 | 300 | 750 | 4662.5 | 0.35 | 855.5 | G300E | 2211190.62 | 17.35 | G300E | 1418492.48 | 11.13
2240 | Story46 | B1 | 40 MPa RC Beam (30 cm x 25 cm) | Beam | 40MPa | Concrete Rectangular | 250 | 300 | 750 | 4662.5 | 0.35 | 855.5 | G300E | 1584667.19 | 12.43 | G300E | 1806718.75 | 14.18
2241 | Story46 | B10 | 40 MPa RC Beam (30 cm x 25 cm) | Beam | 40MPa | Concrete Rectangular | 250 | 300 | 750 | 4662.5 | 0.35 | 855.5 | G300E | 1600403.12 | 12.56 | G300E | 1803221.88 | 14.15
2242 | Story46 | B11 | 40 MPa RC Beam (30 cm x 25 cm) | Beam | 40MPa | Concrete Rectangular | 250 | 300 | 750 | 4662.5 | 0.35 | 855.5 | G300E | 1600403.12 | 12.56 | G300E | 1803221.88 | 14.15
2243 | Story46 | B12 | 40 MPa RC Beam (30 cm x 25 cm) | Beam | 40MPa | Concrete Rectangular | 250 | 300 | 750 | 4662.5 | 0.35 | 855.5 | G300E | 1553778.12 | 12.19 | G300E | 1314825 | 10.32
2244 | Story46 | B13 | 40 MPa RC Beam (30 cm x 25 cm) | Beam | 40MPa | Concrete Rectangular | 250 | 300 | 750 | 4662.5 | 0.35 | 855.5 | G300E | 1738529.69 | 13.64 | G300E | 953045.01 | 7.48
2245 | Story46 | B14 | 40 MPa RC Beam (30 cm x 25 cm) | Beam | 40MPa | Concrete Rectangular | 250 | 300 | 750 | 4662.5 | 0.35 | 855.5 | G300E | 1716382.81 | 13.47 | G300E | 1314825 | 10.32
2246 | Story46 | B15 | 40 MPa RC Beam (30 cm x 25 cm) | Beam | 40MPa | Concrete Rectangular | 250 | 300 | 750 | 4662.5 | 0.35 | 855.5 | G300E | 1720171.09 | 13.5 | G300E | 1314825 | 10.32
2247 | Story46 | B16 | 40 MPa RC Beam (30 cm x 25 cm) | Beam | 40MPa | Concrete Rectangular | 250 | 300 | 750 | 4800 | 0.36 | 880.73 | G300E | 3325200 | 26.09 | G300E | 1498201.2 | 11.76
2248 | Story46 | B17 | 40 MPa RC Beam (30 cm x 25 cm) | Beam | 40MPa | Concrete Rectangular | 250 | 300 | 750 | 4662.5 | 0.35 | 855.5 | G300E | 1411571.88 | 11.08 | G300E | 876550 | 6.88
2249 | Story46 | B18 | 40 MPa RC Beam (30 cm x 25 cm) | Beam | 40MPa | Concrete Rectangular | 250 | 300 | 750 | 4800 | 0.36 | 880.73 | G300E | 3321900 | 26.06 | G300E | 1502200.5 | 11.79
2250 | Story46 | B19 | 40 MPa RC Beam (30 cm x 25 cm) | Beam | 40MPa | Concrete Rectangular | 250 | 300 | 750 | 4662.5 | 0.35 | 855.5 | G300E | 1667717.97 | 13.09 | G300E | 1314825 | 10.32
2251 | Story46 | B2 | 40 MPa RC Beam (30 cm x 25 cm) | Beam | 40MPa | Concrete Rectangular | 250 | 300 | 750 | 4662.5 | 0.35 | 855.5 | G300E | 1588455.47 | 12.46 | G300E | 1807884.38 | 14.19
2252 | Story46 | B20 | 40 MPa RC Beam (30 cm x 25 cm) | Beam | 40MPa | Concrete Rectangular | 250 | 300 | 750 | 4662.5 | 0.35 | 855.5 | G300E | 1667426.56 | 13.08 | G300E | 1314825 | 10.32
2253 | Story46 | B21 | 40 MPa RC Beam (30 cm x 25 cm) | Beam | 40MPa | Concrete Rectangular | 250 | 300 | 750 | 4662.5 | 0.35 | 855.5 | G300E | 1739403.91 | 13.65 | G300E | 953045.01 | 7.48
2254 | Story46 | B22 | 40 MPa RC Beam (30 cm x 25 cm) | Beam | 40MPa | Concrete Rectangular | 250 | 300 | 750 | 4662.5 | 0.35 | 855.5 | G300E | 1554943.75 | 12.2 | G300E | 1314825 | 10.32
2255 | Story46 | B23 | 40 MPa RC Beam (30 cm x 25 cm) | Beam | 40MPa | Concrete Rectangular | 250 | 300 | 750 | 4662.5 | 0.35 | 855.5 | G300E | 1523763.28 | 11.96 | G300E | 1314825 | 10.32
2256 | Story46 | B24 | 40 MPa RC Beam (30 cm x 25 cm) | Beam | 40MPa | Concrete Rectangular | 250 | 300 | 750 | 4662.5 | 0.35 | 855.5 | G300E | 2084428.91 | 16.36 | G300E | 101993.35 | 0.8
2257 | Story46 | B25 | 40 MPa RC Beam (30 cm x 25 cm) | Beam | 40MPa | Concrete Rectangular | 250 | 300 | 750 | 4662.5 | 0.35 | 855.5 | G300E | 1411571.88 | 11.08 | G300E | 876550 | 6.88
2258 | Story46 | B26 | 40 MPa RC Beam (30 cm x 25 cm) | Beam | 40MPa | Concrete Rectangular | 250 | 300 | 750 | 4800 | 0.36 | 880.73 | G300E | 3332400 | 26.15 | G300E | 1474350.9 | 11.57
2259 | Story46 | B3 | 40 MPa RC Beam (30 cm x 25 cm) | Beam | 40MPa | Concrete Rectangular | 250 | 300 | 750 | 4662.5 | 0.35 | 855.5 | G300E | 1737072.66 | 13.63 | G300E | 953045.01 | 7.48
2260 | Story46 | B30 | 40 MPa RC Beam (30 cm x 25 cm) | Beam | 40MPa | Concrete Rectangular | 250 | 300 | 750 | 4662.5 | 0.35 | 855.5 | G300E | 3229655.47 | 25.34 | G300E | 1459168.71 | 11.45
2261 | Story46 | B31 | 40 MPa RC Beam (30 cm x 25 cm) | Beam | 40MPa | Concrete Rectangular | 250 | 300 | 750 | 4662.5 | 0.35 | 855.5 | G300E | 1341051.56 | 10.52 | G300E | 876550 | 6.88
2262 | Story46 | B32 | 40 MPa RC Beam (30 cm x 25 cm) | Beam | 40MPa | Concrete Rectangular | 250 | 300 | 750 | 4662.5 | 0.35 | 855.5 | G300E | 2086177.34 | 16.37 | G300E | 101993.35 | 0.8
2263 | Story46 | B33 | 40 MPa RC Beam (30 cm x 25 cm) | Beam | 40MPa | Concrete Rectangular | 250 | 300 | 750 | 4662.5 | 0.35 | 855.5 | G300E | 1524054.69 | 11.96 | G300E | 1314825 | 10.32
2264 | Story46 | B34 | 40 MPa RC Beam (30 cm x 25 cm) | Beam | 40MPa | Concrete Rectangular | 250 | 300 | 750 | 4662.5 | 0.35 | 855.5 | G300E | 1555817.97 | 12.21 | G300E | 1314825 | 10.32
2265 | Story46 | B35 | 40 MPa RC Beam (30 cm x 25 cm) | Beam | 40MPa | Concrete Rectangular | 250 | 300 | 750 | 4662.5 | 0.35 | 855.5 | G300E | 2085303.12 | 16.36 | G300E | 101993.35 | 0.8
2266 | Story46 | B36 | 40 MPa RC Beam (30 cm x 25 cm) | Beam | 40MPa | Concrete Rectangular | 250 | 300 | 750 | 4662.5 | 0.35 | 855.5 | G300E | 1667426.56 | 13.08 | G300E | 1314825 | 10.32
2267 | Story46 | B37 | 40 MPa RC Beam (30 cm x 25 cm) | Beam | 40MPa | Concrete Rectangular | 250 | 300 | 750 | 4800 | 0.36 | 880.73 | G300E | 3324300 | 26.08 | G300E | 1502214 | 11.79
2268 | Story46 | B38 | 40 MPa RC Beam (30 cm x 25 cm) | Beam | 40MPa | Concrete Rectangular | 250 | 300 | 750 | 4662.5 | 0.35 | 855.5 | G300E | 3232860.94 | 25.37 | G300E | 1459187.07 | 11.45
2269 | Story46 | B4 | 40 MPa RC Beam (30 cm x 25 cm) | Beam | 40MPa | Concrete Rectangular | 250 | 300 | 750 | 4662.5 | 0.35 | 855.5 | G300E | 1554069.53 | 12.19 | G300E | 1314825 | 10.32
2270 | Story46 | B40 | 40 MPa RC Beam (30 cm x 25 cm) | Beam | 40MPa | Concrete Rectangular | 250 | 300 | 750 | 4662.5 | 0.35 | 855.5 | G300E | 3232278.12 | 25.36 | G300E | 1459185.32 | 11.45
2271 | Story46 | B41 | 40 MPa RC Beam (30 cm x 25 cm) | Beam | 40MPa | Concrete Rectangular | 250 | 300 | 750 | 4662.5 | 0.35 | 855.5 | G300E | 3230238.28 | 25.35 | G300E | 1459180.95 | 11.45
2272 | Story46 | B42 | 40 MPa RC Beam (30 cm x 25 cm) | Beam | 40MPa | Concrete Rectangular | 250 | 300 | 750 | 4662.5 | 0.35 | 855.5 | G300E | 1667426.56 | 13.08 | G300E | 1314825 | 10.32
2273 | Story46 | B43 | 40 MPa RC Beam (30 cm x 25 cm) | Beam | 40MPa | Concrete Rectangular | 250 | 300 | 750 | 4662.5 | 0.35 | 855.5 | G300E | 2086468.75 | 16.37 | G300E | 101993.35 | 0.8
2274 | Story46 | B44 | 40 MPa RC Beam (30 cm x 25 cm) | Beam | 40MPa | Concrete Rectangular | 250 | 300 | 750 | 4662.5 | 0.35 | 855.5 | G300E | 1554943.75 | 12.2 | G300E | 1314825 | 10.32
2275 | Story46 | B45 | 40 MPa RC Beam (30 cm x 25 cm) | Beam | 40MPa | Concrete Rectangular | 250 | 300 | 750 | 4662.5 | 0.35 | 855.5 | G300E | 1600403.12 | 12.56 | G300E | 1803221.88 | 14.15
2276 | Story46 | B46 | 40 MPa RC Beam (30 cm x 25 cm) | Beam | 40MPa | Concrete Rectangular | 250 | 300 | 750 | 4662.5 | 0.35 | 855.5 | G300E | 1739403.91 | 13.65 | G300E | 953045.01 | 7.48
2277 | Story46 | B47 | 40 MPa RC Beam (30 cm x 25 cm) | Beam | 40MPa | Concrete Rectangular | 250 | 300 | 750 | 4662.5 | 0.35 | 855.5 | G300E | 1739695.31 | 13.65 | G300E | 953045.01 | 7.48
2278 | Story46 | B48 | 40 MPa RC Beam (30 cm x 25 cm) | Beam | 40MPa | Concrete Rectangular | 250 | 300 | 750 | 4662.5 | 0.35 | 855.5 | G300E | 1667426.56 | 13.08 | G300E | 1314825 | 10.32
2279 | Story46 | B49 | 40 MPa RC Beam (30 cm x 25 cm) | Beam | 40MPa | Concrete Rectangular | 250 | 300 | 750 | 4662.5 | 0.35 | 855.5 | G300E | 2087342.97 | 16.38 | G300E | 101993.35 | 0.8
2280 | Story46 | B5 | 40 MPa RC Beam (30 cm x 25 cm) | Beam | 40MPa | Concrete Rectangular | 250 | 300 | 750 | 4662.5 | 0.35 | 855.5 | G300E | 2083554.69 | 16.35 | G300E | 101993.35 | 0.8
2281 | Story46 | B50 | 40 MPa RC Beam (30 cm x 25 cm) | Beam | 40MPa | Concrete Rectangular | 250 | 300 | 750 | 4662.5 | 0.35 | 855.5 | G300E | 1341051.56 | 10.52 | G300E | 876550 | 6.88
2282 | Story46 | B51 | 40 MPa RC Beam (30 cm x 25 cm) | Beam | 40MPa | Concrete Rectangular | 250 | 300 | 750 | 4662.5 | 0.35 | 855.5 | G300E | 2087051.56 | 16.38 | G300E | 101993.35 | 0.8
2283 | Story46 | B52 | 40 MPa RC Beam (30 cm x 25 cm) | Beam | 40MPa | Concrete Rectangular | 250 | 300 | 750 | 4662.5 | 0.35 | 855.5 | G300E | 1667426.56 | 13.08 | G300E | 1314825 | 10.32
2284 | Story46 | B53 | 40 MPa RC Beam (30 cm x 25 cm) | Beam | 40MPa | Concrete Rectangular | 250 | 300 | 750 | 4662.5 | 0.35 | 855.5 | G300E | 1739403.91 | 13.65 | G300E | 953045.01 | 7.48
2285 | Story46 | B54 | 40 MPa RC Beam (30 cm x 25 cm) | Beam | 40MPa | Concrete Rectangular | 250 | 300 | 750 | 4662.5 | 0.35 | 855.5 | G300E | 1739112.5 | 13.65 | G300E | 953045.01 | 7.48
2286 | Story46 | B55 | 40 MPa RC Beam (30 cm x 25 cm) | Beam | 40MPa | Concrete Rectangular | 250 | 300 | 750 | 4662.5 | 0.35 | 855.5 | G300E | 1600403.12 | 12.56 | G300E | 1803221.88 | 14.15
2287 | Story46 | B56 | 40 MPa RC Beam (30 cm x 25 cm) | Beam | 40MPa | Concrete Rectangular | 250 | 300 | 750 | 4662.5 | 0.35 | 855.5 | G300E | 1600403.12 | 12.56 | G300E | 1803221.88 | 14.15
2288 | Story46 | B57 | 40 MPa RC Beam (30 cm x 25 cm) | Beam | 40MPa | Concrete Rectangular | 250 | 300 | 750 | 4662.5 | 0.35 | 855.5 | G300E | 1555526.56 | 12.21 | G300E | 1314825 | 10.32
2289 | Story46 | B58 | 40 MPa RC Beam (30 cm x 25 cm) | Beam | 40MPa | Concrete Rectangular | 250 | 300 | 750 | 4662.5 | 0.35 | 855.5 | G300E | 1524054.69 | 11.96 | G300E | 1314825 | 10.32
2290 | Story46 | B59 | 40 MPa RC Beam (30 cm x 25 cm) | Beam | 40MPa | Concrete Rectangular | 250 | 300 | 750 | 4662.5 | 0.35 | 855.5 | G300E | 1554943.75 | 12.2 | G300E | 1314825 | 10.32
2291 | Story46 | B6 | 40 MPa RC Beam (30 cm x 25 cm) | Beam | 40MPa | Concrete Rectangular | 250 | 300 | 750 | 4662.5 | 0.35 | 855.5 | G300E | 1524054.69 | 11.96 | G300E | 1314825 | 10.32
2292 | Story46 | B60 | 40 MPa RC Beam (30 cm x 25 cm) | Beam | 40MPa | Concrete Rectangular | 250 | 300 | 750 | 4662.5 | 0.35 | 855.5 | G300E | 1600403.12 | 12.56 | G300E | 1803221.88 | 14.15
2293 | Story46 | B7 | 40 MPa RC Beam (30 cm x 25 cm) | Beam | 40MPa | Concrete Rectangular | 250 | 300 | 750 | 4662.5 | 0.35 | 855.5 | G300E | 2084720.31 | 16.36 | G300E | 101993.35 | 0.8
2294 | Story46 | B8 | 40 MPa RC Beam (30 cm x 25 cm) | Beam | 40MPa | Concrete Rectangular | 250 | 300 | 750 | 4662.5 | 0.35 | 855.5 | G300E | 1555235.16 | 12.2 | G300E | 1314825 | 10.32
2295 | Story46 | B9 | 40 MPa RC Beam (30 cm x 25 cm) | Beam | 40MPa | Concrete Rectangular | 250 | 300 | 750 | 4662.5 | 0.35 | 855.5 | G300E | 1739112.5 | 13.65 | G300E | 953045.01 | 7.48
2296 | Story47 | B1 | 40 MPa RC Beam (30 cm x 25 cm) | Beam | 40MPa | Concrete Rectangular | 250 | 300 | 750 | 4662.5 | 0.35 | 855.5 | G300E | 1464899.22 | 11.49 | G300E | 1317156.25 | 10.33
2297 | Story47 | B10 | 40 MPa RC Beam (30 cm x 25 cm) | Beam | 40MPa | Concrete Rectangular | 250 | 300 | 750 | 4662.5 | 0.35 | 855.5 | G300E | 1474807.03 | 11.57 | G300E | 1206421.88 | 9.47
2298 | Story47 | B11 | 40 MPa RC Beam (30 cm x 25 cm) | Beam | 40MPa | Concrete Rectangular | 250 | 300 | 750 | 4662.5 | 0.35 | 855.5 | G300E | 1474807.03 | 11.57 | G300E | 1206421.88 | 9.47
2299 | Story47 | B12 | 40 MPa RC Beam (30 cm x 25 cm) | Beam | 40MPa | Concrete Rectangular | 250 | 300 | 750 | 4662.5 | 0.35 | 855.5 | G300E | 1558732.03 | 12.23 | G300E | 1425559.38 | 11.19
2300 | Story47 | B13 | 40 MPa RC Beam (30 cm x 25 cm) | Beam | 40MPa | Concrete Rectangular | 250 | 300 | 750 | 4662.5 | 0.35 | 855.5 | G300E | 2226343.75 | 17.47 | G300E | 1419236.44 | 11.14
2301 | Story47 | B14 | 40 MPa RC Beam (30 cm x 25 cm) | Beam | 40MPa | Concrete Rectangular | 250 | 300 | 750 | 4662.5 | 0.35 | 855.5 | G300E | 1693944.53 | 13.29 | G300E | 1314825 | 10.32
2302 | Story47 | B15 | 40 MPa RC Beam (30 cm x 25 cm) | Beam | 40MPa | Concrete Rectangular | 250 | 300 | 750 | 4662.5 | 0.35 | 855.5 | G300E | 1696567.19 | 13.31 | G300E | 1314825 | 10.32
2303 | Story47 | B16 | 40 MPa RC Beam (30 cm x 25 cm) | Beam | 40MPa | Concrete Rectangular | 250 | 300 | 750 | 4800 | 0.36 | 880.73 | G300E | 3423900 | 26.87 | G300E | 1534051.5 | 12.04
2304 | Story47 | B17 | 40 MPa RC Beam (30 cm x 25 cm) | Beam | 40MPa | Concrete Rectangular | 250 | 300 | 750 | 4662.5 | 0.35 | 855.5 | G300E | 1411863.28 | 11.08 | G300E | 1095687.5 | 8.6
2305 | Story47 | B18 | 40 MPa RC Beam (30 cm x 25 cm) | Beam | 40MPa | Concrete Rectangular | 250 | 300 | 750 | 4800 | 0.36 | 880.73 | G300E | 3492900 | 27.41 | G300E | 1565211 | 12.28
2306 | Story47 | B19 | 40 MPa RC Beam (30 cm x 25 cm) | Beam | 40MPa | Concrete Rectangular | 250 | 300 | 750 | 4662.5 | 0.35 | 855.5 | G300E | 1707640.62 | 13.4 | G300E | 1314825 | 10.32
2307 | Story47 | B2 | 40 MPa RC Beam (30 cm x 25 cm) | Beam | 40MPa | Concrete Rectangular | 250 | 300 | 750 | 4662.5 | 0.35 | 855.5 | G300E | 1468687.5 | 11.52 | G300E | 1324150 | 10.39
2308 | Story47 | B20 | 40 MPa RC Beam (30 cm x 25 cm) | Beam | 40MPa | Concrete Rectangular | 250 | 300 | 750 | 4662.5 | 0.35 | 855.5 | G300E | 1707640.62 | 13.4 | G300E | 1314825 | 10.32
2309 | Story47 | B21 | 40 MPa RC Beam (30 cm x 25 cm) | Beam | 40MPa | Concrete Rectangular | 250 | 300 | 750 | 4662.5 | 0.35 | 855.5 | G300E | 2223721.09 | 17.45 | G300E | 1418506.47 | 11.13
2310 | Story47 | B22 | 40 MPa RC Beam (30 cm x 25 cm) | Beam | 40MPa | Concrete Rectangular | 250 | 300 | 750 | 4662.5 | 0.35 | 855.5 | G300E | 1560771.88 | 12.25 | G300E | 1425559.38 | 11.19
2311 | Story47 | B23 | 40 MPa RC Beam (30 cm x 25 cm) | Beam | 40MPa | Concrete Rectangular | 250 | 300 | 750 | 4662.5 | 0.35 | 855.5 | G300E | 1531048.44 | 12.01 | G300E | 1314825 | 10.32
2312 | Story47 | B24 | 40 MPa RC Beam (30 cm x 25 cm) | Beam | 40MPa | Concrete Rectangular | 250 | 300 | 750 | 4662.5 | 0.35 | 855.5 | G300E | 2058785.16 | 16.15 | G300E | 514770.01 | 4.04
2313 | Story47 | B25 | 40 MPa RC Beam (30 cm x 25 cm) | Beam | 40MPa | Concrete Rectangular | 250 | 300 | 750 | 4662.5 | 0.35 | 855.5 | G300E | 1411571.88 | 11.08 | G300E | 1095687.5 | 8.6
2314 | Story47 | B26 | 40 MPa RC Beam (30 cm x 25 cm) | Beam | 40MPa | Concrete Rectangular | 250 | 300 | 750 | 4800 | 0.36 | 880.73 | G300E | 3432000 | 26.93 | G300E | 1483950.9 | 11.64
2315 | Story47 | B3 | 40 MPa RC Beam (30 cm x 25 cm) | Beam | 40MPa | Concrete Rectangular | 250 | 300 | 750 | 4662.5 | 0.35 | 855.5 | G300E | 2227217.97 | 17.48 | G300E | 1419061.6 | 11.13
2316 | Story47 | B30 | 40 MPa RC Beam (30 cm x 25 cm) | Beam | 40MPa | Concrete Rectangular | 250 | 300 | 750 | 4662.5 | 0.35 | 855.5 | G300E | 3394882.81 | 26.64 | G300E | 1520374.23 | 11.93
2317 | Story47 | B31 | 40 MPa RC Beam (30 cm x 25 cm) | Beam | 40MPa | Concrete Rectangular | 250 | 300 | 750 | 4662.5 | 0.35 | 855.5 | G300E | 1479760.94 | 11.61 | G300E | 1095687.5 | 8.6
2318 | Story47 | B32 | 40 MPa RC Beam (30 cm x 25 cm) | Beam | 40MPa | Concrete Rectangular | 250 | 300 | 750 | 4662.5 | 0.35 | 855.5 | G300E | 2060242.19 | 16.17 | G300E | 514770.01 | 4.04
2319 | Story47 | B33 | 40 MPa RC Beam (30 cm x 25 cm) | Beam | 40MPa | Concrete Rectangular | 250 | 300 | 750 | 4662.5 | 0.35 | 855.5 | G300E | 1531631.25 | 12.02 | G300E | 1314825 | 10.32
2320 | Story47 | B34 | 40 MPa RC Beam (30 cm x 25 cm) | Beam | 40MPa | Concrete Rectangular | 250 | 300 | 750 | 4662.5 | 0.35 | 855.5 | G300E | 1560480.47 | 12.24 | G300E | 1425559.38 | 11.19
2321 | Story47 | B35 | 40 MPa RC Beam (30 cm x 25 cm) | Beam | 40MPa | Concrete Rectangular | 250 | 300 | 750 | 4662.5 | 0.35 | 855.5 | G300E | 2059950.78 | 16.16 | G300E | 514770.01 | 4.04
2322 | Story47 | B36 | 40 MPa RC Beam (30 cm x 25 cm) | Beam | 40MPa | Concrete Rectangular | 250 | 300 | 750 | 4662.5 | 0.35 | 855.5 | G300E | 1707640.62 | 13.4 | G300E | 1314825 | 10.32
2323 | Story47 | B37 | 40 MPa RC Beam (30 cm x 25 cm) | Beam | 40MPa | Concrete Rectangular | 250 | 300 | 750 | 4800 | 0.36 | 880.73 | G300E | 3495000 | 27.42 | G300E | 1565223.6 | 12.28
2324 | Story47 | B38 | 40 MPa RC Beam (30 cm x 25 cm) | Beam | 40MPa | Concrete Rectangular | 250 | 300 | 750 | 4662.5 | 0.35 | 855.5 | G300E | 3398088.28 | 26.66 | G300E | 1520391.71 | 11.93
2325 | Story47 | B4 | 40 MPa RC Beam (30 cm x 25 cm) | Beam | 40MPa | Concrete Rectangular | 250 | 300 | 750 | 4662.5 | 0.35 | 855.5 | G300E | 1559023.44 | 12.23 | G300E | 1425559.38 | 11.19
2326 | Story47 | B40 | 40 MPa RC Beam (30 cm x 25 cm) | Beam | 40MPa | Concrete Rectangular | 250 | 300 | 750 | 4662.5 | 0.35 | 855.5 | G300E | 3398088.28 | 26.66 | G300E | 1520389.96 | 11.93
2327 | Story47 | B41 | 40 MPa RC Beam (30 cm x 25 cm) | Beam | 40MPa | Concrete Rectangular | 250 | 300 | 750 | 4662.5 | 0.35 | 855.5 | G300E | 3395757.03 | 26.64 | G300E | 1520385.59 | 11.93
2328 | Story47 | B42 | 40 MPa RC Beam (30 cm x 25 cm) | Beam | 40MPa | Concrete Rectangular | 250 | 300 | 750 | 4662.5 | 0.35 | 855.5 | G300E | 1707932.03 | 13.4 | G300E | 1314825 | 10.32
2329 | Story47 | B43 | 40 MPa RC Beam (30 cm x 25 cm) | Beam | 40MPa | Concrete Rectangular | 250 | 300 | 750 | 4662.5 | 0.35 | 855.5 | G300E | 2060825 | 16.17 | G300E | 514770.01 | 4.04
2330 | Story47 | B44 | 40 MPa RC Beam (30 cm x 25 cm) | Beam | 40MPa | Concrete Rectangular | 250 | 300 | 750 | 4662.5 | 0.35 | 855.5 | G300E | 1560771.88 | 12.25 | G300E | 1425559.38 | 11.19
2331 | Story47 | B45 | 40 MPa RC Beam (30 cm x 25 cm) | Beam | 40MPa | Concrete Rectangular | 250 | 300 | 750 | 4662.5 | 0.35 | 855.5 | G300E | 1475681.25 | 11.58 | G300E | 1315990.62 | 10.33
2332 | Story47 | B46 | 40 MPa RC Beam (30 cm x 25 cm) | Beam | 40MPa | Concrete Rectangular | 250 | 300 | 750 | 4662.5 | 0.35 | 855.5 | G300E | 2224595.31 | 17.46 | G300E | 1418542.31 | 11.13
2333 | Story47 | B47 | 40 MPa RC Beam (30 cm x 25 cm) | Beam | 40MPa | Concrete Rectangular | 250 | 300 | 750 | 4662.5 | 0.35 | 855.5 | G300E | 2224886.72 | 17.46 | G300E | 1418545.81 | 11.13
2334 | Story47 | B48 | 40 MPa RC Beam (30 cm x 25 cm) | Beam | 40MPa | Concrete Rectangular | 250 | 300 | 750 | 4662.5 | 0.35 | 855.5 | G300E | 1707640.62 | 13.4 | G300E | 1314825 | 10.32
2335 | Story47 | B49 | 40 MPa RC Beam (30 cm x 25 cm) | Beam | 40MPa | Concrete Rectangular | 250 | 300 | 750 | 4662.5 | 0.35 | 855.5 | G300E | 2061407.81 | 16.17 | G300E | 514770.01 | 4.04
2336 | Story47 | B5 | 40 MPa RC Beam (30 cm x 25 cm) | Beam | 40MPa | Concrete Rectangular | 250 | 300 | 750 | 4662.5 | 0.35 | 855.5 | G300E | 2057036.72 | 16.14 | G300E | 514770.01 | 4.04
2337 | Story47 | B50 | 40 MPa RC Beam (30 cm x 25 cm) | Beam | 40MPa | Concrete Rectangular | 250 | 300 | 750 | 4662.5 | 0.35 | 855.5 | G300E | 1479760.94 | 11.61 | G300E | 1095687.5 | 8.6
2338 | Story47 | B51 | 40 MPa RC Beam (30 cm x 25 cm) | Beam | 40MPa | Concrete Rectangular | 250 | 300 | 750 | 4662.5 | 0.35 | 855.5 | G300E | 2061116.41 | 16.17 | G300E | 514770.01 | 4.04
2339 | Story47 | B52 | 40 MPa RC Beam (30 cm x 25 cm) | Beam | 40MPa | Concrete Rectangular | 250 | 300 | 750 | 4662.5 | 0.35 | 855.5 | G300E | 1707640.62 | 13.4 | G300E | 1314825 | 10.32
2340 | Story47 | B53 | 40 MPa RC Beam (30 cm x 25 cm) | Beam | 40MPa | Concrete Rectangular | 250 | 300 | 750 | 4662.5 | 0.35 | 855.5 | G300E | 2224303.91 | 17.45 | G300E | 1418529.2 | 11.13
2341 | Story47 | B54 | 40 MPa RC Beam (30 cm x 25 cm) | Beam | 40MPa | Concrete Rectangular | 250 | 300 | 750 | 4662.5 | 0.35 | 855.5 | G300E | 2224303.91 | 17.45 | G300E | 1418525.7 | 11.13
2342 | Story47 | B55 | 40 MPa RC Beam (30 cm x 25 cm) | Beam | 40MPa | Concrete Rectangular | 250 | 300 | 750 | 4662.5 | 0.35 | 855.5 | G300E | 1474807.03 | 11.57 | G300E | 1206421.88 | 9.47
2343 | Story47 | B56 | 40 MPa RC Beam (30 cm x 25 cm) | Beam | 40MPa | Concrete Rectangular | 250 | 300 | 750 | 4662.5 | 0.35 | 855.5 | G300E | 1474807.03 | 11.57 | G300E | 1315990.62 | 10.33
2344 | Story47 | B57 | 40 MPa RC Beam (30 cm x 25 cm) | Beam | 40MPa | Concrete Rectangular | 250 | 300 | 750 | 4662.5 | 0.35 | 855.5 | G300E | 1560771.88 | 12.25 | G300E | 1425559.38 | 11.19
2345 | Story47 | B58 | 40 MPa RC Beam (30 cm x 25 cm) | Beam | 40MPa | Concrete Rectangular | 250 | 300 | 750 | 4662.5 | 0.35 | 855.5 | G300E | 1531922.66 | 12.02 | G300E | 1314825 | 10.32
2346 | Story47 | B59 | 40 MPa RC Beam (30 cm x 25 cm) | Beam | 40MPa | Concrete Rectangular | 250 | 300 | 750 | 4662.5 | 0.35 | 855.5 | G300E | 1560771.88 | 12.25 | G300E | 1425559.38 | 11.19
2347 | Story47 | B6 | 40 MPa RC Beam (30 cm x 25 cm) | Beam | 40MPa | Concrete Rectangular | 250 | 300 | 750 | 4662.5 | 0.35 | 855.5 | G300E | 1531048.44 | 12.01 | G300E | 1314825 | 10.32
2348 | Story47 | B60 | 40 MPa RC Beam (30 cm x 25 cm) | Beam | 40MPa | Concrete Rectangular | 250 | 300 | 750 | 4662.5 | 0.35 | 855.5 | G300E | 1474807.03 | 11.57 | G300E | 1206421.88 | 9.47
2349 | Story47 | B7 | 40 MPa RC Beam (30 cm x 25 cm) | Beam | 40MPa | Concrete Rectangular | 250 | 300 | 750 | 4662.5 | 0.35 | 855.5 | G300E | 2058493.75 | 16.15 | G300E | 514770.01 | 4.04
2350 | Story47 | B8 | 40 MPa RC Beam (30 cm x 25 cm) | Beam | 40MPa | Concrete Rectangular | 250 | 300 | 750 | 4662.5 | 0.35 | 855.5 | G300E | 1560480.47 | 12.24 | G300E | 1425559.38 | 11.19
2351 | Story47 | B9 | 40 MPa RC Beam (30 cm x 25 cm) | Beam | 40MPa | Concrete Rectangular | 250 | 300 | 750 | 4662.5 | 0.35 | 855.5 | G300E | 2223429.69 | 17.45 | G300E | 1418502.1 | 11.13
2352 | Story48 | B1 | 40 MPa RC Beam (30 cm x 25 cm) | Beam | 40MPa | Concrete Rectangular | 250 | 300 | 750 | 4662.5 | 0.35 | 855.5 | G300E | 1514729.69 | 11.89 | G300E | 1753100 | 13.76
2353 | Story48 | B10 | 40 MPa RC Beam (30 cm x 25 cm) | Beam | 40MPa | Concrete Rectangular | 250 | 300 | 750 | 4662.5 | 0.35 | 855.5 | G300E | 1532214.06 | 12.02 | G300E | 1753100 | 13.76
2354 | Story48 | B11 | 40 MPa RC Beam (30 cm x 25 cm) | Beam | 40MPa | Concrete Rectangular | 250 | 300 | 750 | 4662.5 | 0.35 | 855.5 | G300E | 1532214.06 | 12.02 | G300E | 1753100 | 13.76
2355 | Story48 | B12 | 40 MPa RC Beam (30 cm x 25 cm) | Beam | 40MPa | Concrete Rectangular | 250 | 300 | 750 | 4662.5 | 0.35 | 855.5 | G300E | 1565142.97 | 12.28 | G300E | 1648193.75 | 12.93
2356 | Story48 | B13 | 40 MPa RC Beam (30 cm x 25 cm) | Beam | 40MPa | Concrete Rectangular | 250 | 300 | 750 | 4662.5 | 0.35 | 855.5 | G300E | 1761259.38 | 13.82 | G300E | 514770.01 | 4.04
2357 | Story48 | B14 | 40 MPa RC Beam (30 cm x 25 cm) | Beam | 40MPa | Concrete Rectangular | 250 | 300 | 750 | 4662.5 | 0.35 | 855.5 | G300E | 1674128.91 | 13.14 | G300E | 1314825 | 10.32
2358 | Story48 | B15 | 40 MPa RC Beam (30 cm x 25 cm) | Beam | 40MPa | Concrete Rectangular | 250 | 300 | 750 | 4662.5 | 0.35 | 855.5 | G300E | 1679082.81 | 13.17 | G300E | 1314825 | 10.32
2359 | Story48 | B16 | 40 MPa RC Beam (30 cm x 25 cm) | Beam | 40MPa | Concrete Rectangular | 250 | 300 | 750 | 4800 | 0.36 | 880.73 | G300E | 3606000 | 28.29 | G300E | 1538851.5 | 12.07
2360 | Story48 | B17 | 40 MPa RC Beam (30 cm x 25 cm) | Beam | 40MPa | Concrete Rectangular | 250 | 300 | 750 | 4662.5 | 0.35 | 855.5 | G300E | 1581461.72 | 12.41 | G300E | 876550 | 6.88
2361 | Story48 | B18 | 40 MPa RC Beam (30 cm x 25 cm) | Beam | 40MPa | Concrete Rectangular | 250 | 300 | 750 | 4800 | 0.36 | 880.73 | G300E | 3605700 | 28.29 | G300E | 1571329.5 | 12.33
2362 | Story48 | B19 | 40 MPa RC Beam (30 cm x 25 cm) | Beam | 40MPa | Concrete Rectangular | 250 | 300 | 750 | 4662.5 | 0.35 | 855.5 | G300E | 1689573.44 | 13.26 | G300E | 1314825 | 10.32
2363 | Story48 | B2 | 40 MPa RC Beam (30 cm x 25 cm) | Beam | 40MPa | Concrete Rectangular | 250 | 300 | 750 | 4662.5 | 0.35 | 855.5 | G300E | 1519100.78 | 11.92 | G300E | 1753100 | 13.76
2364 | Story48 | B20 | 40 MPa RC Beam (30 cm x 25 cm) | Beam | 40MPa | Concrete Rectangular | 250 | 300 | 750 | 4662.5 | 0.35 | 855.5 | G300E | 1688990.62 | 13.25 | G300E | 1314825 | 10.32
2365 | Story48 | B21 | 40 MPa RC Beam (30 cm x 25 cm) | Beam | 40MPa | Concrete Rectangular | 250 | 300 | 750 | 4662.5 | 0.35 | 855.5 | G300E | 1759802.34 | 13.81 | G300E | 514770.01 | 4.04
2366 | Story48 | B22 | 40 MPa RC Beam (30 cm x 25 cm) | Beam | 40MPa | Concrete Rectangular | 250 | 300 | 750 | 4662.5 | 0.35 | 855.5 | G300E | 1566600 | 12.29 | G300E | 1648193.75 | 12.93
2367 | Story48 | B23 | 40 MPa RC Beam (30 cm x 25 cm) | Beam | 40MPa | Concrete Rectangular | 250 | 300 | 750 | 4662.5 | 0.35 | 855.5 | G300E | 1507735.94 | 11.83 | G300E | 1837025 | 14.41
2368 | Story48 | B24 | 40 MPa RC Beam (30 cm x 25 cm) | Beam | 40MPa | Concrete Rectangular | 250 | 300 | 750 | 4662.5 | 0.35 | 855.5 | G300E | 2446355.47 | 19.2 | G300E | 981041 | 7.7
2369 | Story48 | B25 | 40 MPa RC Beam (30 cm x 25 cm) | Beam | 40MPa | Concrete Rectangular | 250 | 300 | 750 | 4662.5 | 0.35 | 855.5 | G300E | 1581170.31 | 12.41 | G300E | 876550 | 6.88
2370 | Story48 | B26 | 40 MPa RC Beam (30 cm x 25 cm) | Beam | 40MPa | Concrete Rectangular | 250 | 300 | 750 | 4800 | 0.36 | 880.73 | G300E | 3614400 | 28.36 | G300E | 1515001.2 | 11.89
2371 | Story48 | B3 | 40 MPa RC Beam (30 cm x 25 cm) | Beam | 40MPa | Concrete Rectangular | 250 | 300 | 750 | 4662.5 | 0.35 | 855.5 | G300E | 1759510.94 | 13.81 | G300E | 76495.01 | 0.6
2372 | Story48 | B30 | 40 MPa RC Beam (30 cm x 25 cm) | Beam | 40MPa | Concrete Rectangular | 250 | 300 | 750 | 4662.5 | 0.35 | 855.5 | G300E | 3505034.38 | 27.5 | G300E | 1526318.33 | 11.98
2373 | Story48 | B31 | 40 MPa RC Beam (30 cm x 25 cm) | Beam | 40MPa | Concrete Rectangular | 250 | 300 | 750 | 4662.5 | 0.35 | 855.5 | G300E | 1580878.91 | 12.4 | G300E | 876550 | 6.88
2374 | Story48 | B32 | 40 MPa RC Beam (30 cm x 25 cm) | Beam | 40MPa | Concrete Rectangular | 250 | 300 | 750 | 4662.5 | 0.35 | 855.5 | G300E | 2448978.12 | 19.22 | G300E | 981138.91 | 7.7
2375 | Story48 | B33 | 40 MPa RC Beam (30 cm x 25 cm) | Beam | 40MPa | Concrete Rectangular | 250 | 300 | 750 | 4662.5 | 0.35 | 855.5 | G300E | 1508318.75 | 11.83 | G300E | 1837025 | 14.41
2376 | Story48 | B34 | 40 MPa RC Beam (30 cm x 25 cm) | Beam | 40MPa | Concrete Rectangular | 250 | 300 | 750 | 4662.5 | 0.35 | 855.5 | G300E | 1566600 | 12.29 | G300E | 1648193.75 | 12.93
2377 | Story48 | B35 | 40 MPa RC Beam (30 cm x 25 cm) | Beam | 40MPa | Concrete Rectangular | 250 | 300 | 750 | 4662.5 | 0.35 | 855.5 | G300E | 2448395.31 | 19.21 | G300E | 981128.42 | 7.7
2378 | Story48 | B36 | 40 MPa RC Beam (30 cm x 25 cm) | Beam | 40MPa | Concrete Rectangular | 250 | 300 | 750 | 4662.5 | 0.35 | 855.5 | G300E | 1689573.44 | 13.26 | G300E | 1314825 | 10.32
2379 | Story48 | B37 | 40 MPa RC Beam (30 cm x 25 cm) | Beam | 40MPa | Concrete Rectangular | 250 | 300 | 750 | 4800 | 0.36 | 880.73 | G300E | 3608100 | 28.31 | G300E | 1571342.1 | 12.33
2380 | Story48 | B38 | 40 MPa RC Beam (30 cm x 25 cm) | Beam | 40MPa | Concrete Rectangular | 250 | 300 | 750 | 4662.5 | 0.35 | 855.5 | G300E | 3507657.03 | 27.52 | G300E | 1526335.82 | 11.98
2381 | Story48 | B4 | 40 MPa RC Beam (30 cm x 25 cm) | Beam | 40MPa | Concrete Rectangular | 250 | 300 | 750 | 4662.5 | 0.35 | 855.5 | G300E | 1565434.38 | 12.28 | G300E | 1648193.75 | 12.93
2382 | Story48 | B40 | 40 MPa RC Beam (30 cm x 25 cm) | Beam | 40MPa | Concrete Rectangular | 250 | 300 | 750 | 4662.5 | 0.35 | 855.5 | G300E | 3507948.44 | 27.52 | G300E | 1526335.82 | 11.98
2383 | Story48 | B41 | 40 MPa RC Beam (30 cm x 25 cm) | Beam | 40MPa | Concrete Rectangular | 250 | 300 | 750 | 4662.5 | 0.35 | 855.5 | G300E | 3505908.59 | 27.51 | G300E | 1526330.57 | 11.98
2384 | Story48 | B42 | 40 MPa RC Beam (30 cm x 25 cm) | Beam | 40MPa | Concrete Rectangular | 250 | 300 | 750 | 4662.5 | 0.35 | 855.5 | G300E | 1688990.62 | 13.25 | G300E | 1314825 | 10.32
2385 | Story48 | B43 | 40 MPa RC Beam (30 cm x 25 cm) | Beam | 40MPa | Concrete Rectangular | 250 | 300 | 750 | 4662.5 | 0.35 | 855.5 | G300E | 2449269.53 | 19.22 | G300E | 981148.52 | 7.7
2386 | Story48 | B44 | 40 MPa RC Beam (30 cm x 25 cm) | Beam | 40MPa | Concrete Rectangular | 250 | 300 | 750 | 4662.5 | 0.35 | 855.5 | G300E | 1566600 | 12.29 | G300E | 1648193.75 | 12.93
2387 | Story48 | B45 | 40 MPa RC Beam (30 cm x 25 cm) | Beam | 40MPa | Concrete Rectangular | 250 | 300 | 750 | 4662.5 | 0.35 | 855.5 | G300E | 1532214.06 | 12.02 | G300E | 1753100 | 13.76
2388 | Story48 | B46 | 40 MPa RC Beam (30 cm x 25 cm) | Beam | 40MPa | Concrete Rectangular | 250 | 300 | 750 | 4662.5 | 0.35 | 855.5 | G300E | 1760093.75 | 13.81 | G300E | 514770.01 | 4.04
2389 | Story48 | B47 | 40 MPa RC Beam (30 cm x 25 cm) | Beam | 40MPa | Concrete Rectangular | 250 | 300 | 750 | 4662.5 | 0.35 | 855.5 | G300E | 1760676.56 | 13.81 | G300E | 514770.01 | 4.04
2390 | Story48 | B48 | 40 MPa RC Beam (30 cm x 25 cm) | Beam | 40MPa | Concrete Rectangular | 250 | 300 | 750 | 4662.5 | 0.35 | 855.5 | G300E | 1688699.22 | 13.25 | G300E | 1314825 | 10.32
2391 | Story48 | B49 | 40 MPa RC Beam (30 cm x 25 cm) | Beam | 40MPa | Concrete Rectangular | 250 | 300 | 750 | 4662.5 | 0.35 | 855.5 | G300E | 2450435.16 | 19.23 | G300E | 981174.75 | 7.7
2392 | Story48 | B5 | 40 MPa RC Beam (30 cm x 25 cm) | Beam | 40MPa | Concrete Rectangular | 250 | 300 | 750 | 4662.5 | 0.35 | 855.5 | G300E | 2445189.84 | 19.19 | G300E | 981013.02 | 7.7
2393 | Story48 | B50 | 40 MPa RC Beam (30 cm x 25 cm) | Beam | 40MPa | Concrete Rectangular | 250 | 300 | 750 | 4662.5 | 0.35 | 855.5 | G300E | 1580587.5 | 12.4 | G300E | 876550 | 6.88
2394 | Story48 | B51 | 40 MPa RC Beam (30 cm x 25 cm) | Beam | 40MPa | Concrete Rectangular | 250 | 300 | 750 | 4662.5 | 0.35 | 855.5 | G300E | 2449560.94 | 19.22 | G300E | 981165.14 | 7.7
2395 | Story48 | B52 | 40 MPa RC Beam (30 cm x 25 cm) | Beam | 40MPa | Concrete Rectangular | 250 | 300 | 750 | 4662.5 | 0.35 | 855.5 | G300E | 1688699.22 | 13.25 | G300E | 1314825 | 10.32
2396 | Story48 | B53 | 40 MPa RC Beam (30 cm x 25 cm) | Beam | 40MPa | Concrete Rectangular | 250 | 300 | 750 | 4662.5 | 0.35 | 855.5 | G300E | 1760093.75 | 13.81 | G300E | 514770.01 | 4.04
2397 | Story48 | B54 | 40 MPa RC Beam (30 cm x 25 cm) | Beam | 40MPa | Concrete Rectangular | 250 | 300 | 750 | 4662.5 | 0.35 | 855.5 | G300E | 1760093.75 | 13.81 | G300E | 514770.01 | 4.04
2398 | Story48 | B55 | 40 MPa RC Beam (30 cm x 25 cm) | Beam | 40MPa | Concrete Rectangular | 250 | 300 | 750 | 4662.5 | 0.35 | 855.5 | G300E | 1532214.06 | 12.02 | G300E | 1753100 | 13.76
2399 | Story48 | B56 | 40 MPa RC Beam (30 cm x 25 cm) | Beam | 40MPa | Concrete Rectangular | 250 | 300 | 750 | 4662.5 | 0.35 | 855.5 | G300E | 1532214.06 | 12.02 | G300E | 1753100 | 13.76
2400 | Story48 | B57 | 40 MPa RC Beam (30 cm x 25 cm) | Beam | 40MPa | Concrete Rectangular | 250 | 300 | 750 | 4662.5 | 0.35 | 855.5 | G300E | 1566600 | 12.29 | G300E | 1648193.75 | 12.93
2401 | Story48 | B58 | 40 MPa RC Beam (30 cm x 25 cm) | Beam | 40MPa | Concrete Rectangular | 250 | 300 | 750 | 4662.5 | 0.35 | 855.5 | G300E | 1508318.75 | 11.83 | G300E | 1839356.25 | 14.43
2402 | Story48 | B59 | 40 MPa RC Beam (30 cm x 25 cm) | Beam | 40MPa | Concrete Rectangular | 250 | 300 | 750 | 4662.5 | 0.35 | 855.5 | G300E | 1566600 | 12.29 | G300E | 1648193.75 | 12.93
2403 | Story48 | B6 | 40 MPa RC Beam (30 cm x 25 cm) | Beam | 40MPa | Concrete Rectangular | 250 | 300 | 750 | 4662.5 | 0.35 | 855.5 | G300E | 1507735.94 | 11.83 | G300E | 1837025 | 14.41
2404 | Story48 | B60 | 40 MPa RC Beam (30 cm x 25 cm) | Beam | 40MPa | Concrete Rectangular | 250 | 300 | 750 | 4662.5 | 0.35 | 855.5 | G300E | 1532214.06 | 12.02 | G300E | 1753100 | 13.76
2405 | Story48 | B7 | 40 MPa RC Beam (30 cm x 25 cm) | Beam | 40MPa | Concrete Rectangular | 250 | 300 | 750 | 4662.5 | 0.35 | 855.5 | G300E | 2447229.69 | 19.2 | G300E | 981092.58 | 7.7
2406 | Story48 | B8 | 40 MPa RC Beam (30 cm x 25 cm) | Beam | 40MPa | Concrete Rectangular | 250 | 300 | 750 | 4662.5 | 0.35 | 855.5 | G300E | 1566600 | 12.29 | G300E | 1647028.12 | 12.92
2407 | Story48 | B9 | 40 MPa RC Beam (30 cm x 25 cm) | Beam | 40MPa | Concrete Rectangular | 250 | 300 | 750 | 4662.5 | 0.35 | 855.5 | G300E | 1759802.34 | 13.81 | G300E | 514770.01 | 4.04
2408 | Story49 | B1 | 40 MPa RC Beam (30 cm x 25 cm) | Beam | 40MPa | Concrete Rectangular | 250 | 300 | 750 | 4662.5 | 0.35 | 855.5 | G300E | 1516769.53 | 11.9 | G300E | 1753100 | 13.76
2409 | Story49 | B10 | 40 MPa RC Beam (30 cm x 25 cm) | Beam | 40MPa | Concrete Rectangular | 250 | 300 | 750 | 4662.5 | 0.35 | 855.5 | G300E | 1534545.31 | 12.04 | G300E | 1753100 | 13.76
2410 | Story49 | B11 | 40 MPa RC Beam (30 cm x 25 cm) | Beam | 40MPa | Concrete Rectangular | 250 | 300 | 750 | 4662.5 | 0.35 | 855.5 | G300E | 1534545.31 | 12.04 | G300E | 1753100 | 13.76
2411 | Story49 | B12 | 40 MPa RC Beam (30 cm x 25 cm) | Beam | 40MPa | Concrete Rectangular | 250 | 300 | 750 | 4662.5 | 0.35 | 855.5 | G300E | 1561354.69 | 12.25 | G300E | 1756596.88 | 13.78
2412 | Story49 | B13 | 40 MPa RC Beam (30 cm x 25 cm) | Beam | 40MPa | Concrete Rectangular | 250 | 300 | 750 | 4662.5 | 0.35 | 855.5 | G300E | 1766504.69 | 13.86 | G300E | 514770.01 | 4.04
2413 | Story49 | B14 | 40 MPa RC Beam (30 cm x 25 cm) | Beam | 40MPa | Concrete Rectangular | 250 | 300 | 750 | 4662.5 | 0.35 | 855.5 | G300E | 1675003.12 | 13.14 | G300E | 1314825 | 10.32
2414 | Story49 | B15 | 40 MPa RC Beam (30 cm x 25 cm) | Beam | 40MPa | Concrete Rectangular | 250 | 300 | 750 | 4662.5 | 0.35 | 855.5 | G300E | 1679082.81 | 13.17 | G300E | 1314825 | 10.32
2415 | Story49 | B16 | 40 MPa RC Beam (30 cm x 25 cm) | Beam | 40MPa | Concrete Rectangular | 250 | 300 | 750 | 4800 | 0.36 | 880.73 | G300E | 3654300 | 28.67 | G300E | 1541251.5 | 12.09
2416 | Story49 | B17 | 40 MPa RC Beam (30 cm x 25 cm) | Beam | 40MPa | Concrete Rectangular | 250 | 300 | 750 | 4662.5 | 0.35 | 855.5 | G300E | 1580296.09 | 12.4 | G300E | 876550 | 6.88
2417 | Story49 | B18 | 40 MPa RC Beam (30 cm x 25 cm) | Beam | 40MPa | Concrete Rectangular | 250 | 300 | 750 | 4800 | 0.36 | 880.73 | G300E | 3726000 | 29.24 | G300E | 1574058 | 12.35
2418 | Story49 | B19 | 40 MPa RC Beam (30 cm x 25 cm) | Beam | 40MPa | Concrete Rectangular | 250 | 300 | 750 | 4662.5 | 0.35 | 855.5 | G300E | 1689864.84 | 13.26 | G300E | 1314825 | 10.32
2419 | Story49 | B2 | 40 MPa RC Beam (30 cm x 25 cm) | Beam | 40MPa | Concrete Rectangular | 250 | 300 | 750 | 4662.5 | 0.35 | 855.5 | G300E | 1521723.44 | 11.94 | G300E | 1753100 | 13.76
2420 | Story49 | B20 | 40 MPa RC Beam (30 cm x 25 cm) | Beam | 40MPa | Concrete Rectangular | 250 | 300 | 750 | 4662.5 | 0.35 | 855.5 | G300E | 1688990.62 | 13.25 | G300E | 1314825 | 10.32
2421 | Story49 | B21 | 40 MPa RC Beam (30 cm x 25 cm) | Beam | 40MPa | Concrete Rectangular | 250 | 300 | 750 | 4662.5 | 0.35 | 855.5 | G300E | 1765339.06 | 13.85 | G300E | 76495.01 | 0.6
2422 | Story49 | B22 | 40 MPa RC Beam (30 cm x 25 cm) | Beam | 40MPa | Concrete Rectangular | 250 | 300 | 750 | 4662.5 | 0.35 | 855.5 | G300E | 1562520.31 | 12.26 | G300E | 1647028.12 | 12.92
2423 | Story49 | B23 | 40 MPa RC Beam (30 cm x 25 cm) | Beam | 40MPa | Concrete Rectangular | 250 | 300 | 750 | 4662.5 | 0.35 | 855.5 | G300E | 1518226.56 | 11.91 | G300E | 1846350 | 14.49
2424 | Story49 | B24 | 40 MPa RC Beam (30 cm x 25 cm) | Beam | 40MPa | Concrete Rectangular | 250 | 300 | 750 | 4662.5 | 0.35 | 855.5 | G300E | 2457137.5 | 19.28 | G300E | 104667.59 | 0.82
2425 | Story49 | B25 | 40 MPa RC Beam (30 cm x 25 cm) | Beam | 40MPa | Concrete Rectangular | 250 | 300 | 750 | 4662.5 | 0.35 | 855.5 | G300E | 1580004.69 | 12.4 | G300E | 876550 | 6.88
2426 | Story49 | B26 | 40 MPa RC Beam (30 cm x 25 cm) | Beam | 40MPa | Concrete Rectangular | 250 | 300 | 750 | 4800 | 0.36 | 880.73 | G300E | 3662400 | 28.74 | G300E | 1544851.5 | 12.12
2427 | Story49 | B3 | 40 MPa RC Beam (30 cm x 25 cm) | Beam | 40MPa | Concrete Rectangular | 250 | 300 | 750 | 4662.5 | 0.35 | 855.5 | G300E | 1764756.25 | 13.85 | G300E | 76495.01 | 0.6
2428 | Story49 | B30 | 40 MPa RC Beam (30 cm x 25 cm) | Beam | 40MPa | Concrete Rectangular | 250 | 300 | 750 | 4662.5 | 0.35 | 855.5 | G300E | 3622179.69 | 28.42 | G300E | 1528967.8 | 12
2429 | Story49 | B31 | 40 MPa RC Beam (30 cm x 25 cm) | Beam | 40MPa | Concrete Rectangular | 250 | 300 | 750 | 4662.5 | 0.35 | 855.5 | G300E | 1579421.88 | 12.39 | G300E | 876550 | 6.88
2430 | Story49 | B32 | 40 MPa RC Beam (30 cm x 25 cm) | Beam | 40MPa | Concrete Rectangular | 250 | 300 | 750 | 4662.5 | 0.35 | 855.5 | G300E | 2460342.97 | 19.3 | G300E | 104765.5 | 0.82
2431 | Story49 | B33 | 40 MPa RC Beam (30 cm x 25 cm) | Beam | 40MPa | Concrete Rectangular | 250 | 300 | 750 | 4662.5 | 0.35 | 855.5 | G300E | 1518226.56 | 11.91 | G300E | 1846350 | 14.49
2432 | Story49 | B34 | 40 MPa RC Beam (30 cm x 25 cm) | Beam | 40MPa | Concrete Rectangular | 250 | 300 | 750 | 4662.5 | 0.35 | 855.5 | G300E | 1562520.31 | 12.26 | G300E | 1647028.12 | 12.92
2433 | Story49 | B35 | 40 MPa RC Beam (30 cm x 25 cm) | Beam | 40MPa | Concrete Rectangular | 250 | 300 | 750 | 4662.5 | 0.35 | 855.5 | G300E | 2460051.56 | 19.3 | G300E | 104754.14 | 0.82
2434 | Story49 | B36 | 40 MPa RC Beam (30 cm x 25 cm) | Beam | 40MPa | Concrete Rectangular | 250 | 300 | 750 | 4662.5 | 0.35 | 855.5 | G300E | 1689573.44 | 13.26 | G300E | 1314825 | 10.32
2435 | Story49 | B37 | 40 MPa RC Beam (30 cm x 25 cm) | Beam | 40MPa | Concrete Rectangular | 250 | 300 | 750 | 4800 | 0.36 | 880.73 | G300E | 3727200 | 29.24 | G300E | 1575269.7 | 12.36
2436 | Story49 | B38 | 40 MPa RC Beam (30 cm x 25 cm) | Beam | 40MPa | Concrete Rectangular | 250 | 300 | 750 | 4662.5 | 0.35 | 855.5 | G300E | 3624219.53 | 28.44 | G300E | 1528984.41 | 12
2437 | Story49 | B4 | 40 MPa RC Beam (30 cm x 25 cm) | Beam | 40MPa | Concrete Rectangular | 250 | 300 | 750 | 4662.5 | 0.35 | 855.5 | G300E | 1561937.5 | 12.26 | G300E | 1756596.88 | 13.78
2438 | Story49 | B40 | 40 MPa RC Beam (30 cm x 25 cm) | Beam | 40MPa | Concrete Rectangular | 250 | 300 | 750 | 4662.5 | 0.35 | 855.5 | G300E | 3624510.94 | 28.44 | G300E | 1528986.16 | 12
2439 | Story49 | B41 | 40 MPa RC Beam (30 cm x 25 cm) | Beam | 40MPa | Concrete Rectangular | 250 | 300 | 750 | 4662.5 | 0.35 | 855.5 | G300E | 3623053.91 | 28.43 | G300E | 1530145.66 | 12.01
2440 | Story49 | B42 | 40 MPa RC Beam (30 cm x 25 cm) | Beam | 40MPa | Concrete Rectangular | 250 | 300 | 750 | 4662.5 | 0.35 | 855.5 | G300E | 1689282.03 | 13.25 | G300E | 1314825 | 10.32
2441 | Story49 | B43 | 40 MPa RC Beam (30 cm x 25 cm) | Beam | 40MPa | Concrete Rectangular | 250 | 300 | 750 | 4662.5 | 0.35 | 855.5 | G300E | 2460342.97 | 19.3 | G300E | 104775.12 | 0.82
2442 | Story49 | B44 | 40 MPa RC Beam (30 cm x 25 cm) | Beam | 40MPa | Concrete Rectangular | 250 | 300 | 750 | 4662.5 | 0.35 | 855.5 | G300E | 1562520.31 | 12.26 | G300E | 1647028.12 | 12.92
2443 | Story49 | B45 | 40 MPa RC Beam (30 cm x 25 cm) | Beam | 40MPa | Concrete Rectangular | 250 | 300 | 750 | 4662.5 | 0.35 | 855.5 | G300E | 1534545.31 | 12.04 | G300E | 1753100 | 13.76
2444 | Story49 | B46 | 40 MPa RC Beam (30 cm x 25 cm) | Beam | 40MPa | Concrete Rectangular | 250 | 300 | 750 | 4662.5 | 0.35 | 855.5 | G300E | 1765921.88 | 13.86 | G300E | 76495.01 | 0.6
2445 | Story49 | B47 | 40 MPa RC Beam (30 cm x 25 cm) | Beam | 40MPa | Concrete Rectangular | 250 | 300 | 750 | 4662.5 | 0.35 | 855.5 | G300E | 1765921.88 | 13.86 | G300E | 76495.01 | 0.6
2446 | Story49 | B48 | 40 MPa RC Beam (30 cm x 25 cm) | Beam | 40MPa | Concrete Rectangular | 250 | 300 | 750 | 4662.5 | 0.35 | 855.5 | G300E | 1688990.62 | 13.25 | G300E | 1314825 | 10.32
2447 | Story49 | B49 | 40 MPa RC Beam (30 cm x 25 cm) | Beam | 40MPa | Concrete Rectangular | 250 | 300 | 750 | 4662.5 | 0.35 | 855.5 | G300E | 2461217.19 | 19.31 | G300E | 104800.47 | 0.82
2448 | Story49 | B5 | 40 MPa RC Beam (30 cm x 25 cm) | Beam | 40MPa | Concrete Rectangular | 250 | 300 | 750 | 4662.5 | 0.35 | 855.5 | G300E | 2455971.88 | 19.27 | G300E | 104639.61 | 0.82
2449 | Story49 | B50 | 40 MPa RC Beam (30 cm x 25 cm) | Beam | 40MPa | Concrete Rectangular | 250 | 300 | 750 | 4662.5 | 0.35 | 855.5 | G300E | 1579421.88 | 12.39 | G300E | 876550 | 6.88
2450 | Story49 | B51 | 40 MPa RC Beam (30 cm x 25 cm) | Beam | 40MPa | Concrete Rectangular | 250 | 300 | 750 | 4662.5 | 0.35 | 855.5 | G300E | 2460634.38 | 19.31 | G300E | 104790.85 | 0.82
2451 | Story49 | B52 | 40 MPa RC Beam (30 cm x 25 cm) | Beam | 40MPa | Concrete Rectangular | 250 | 300 | 750 | 4662.5 | 0.35 | 855.5 | G300E | 1688990.62 | 13.25 | G300E | 1314825 | 10.32
2452 | Story49 | B53 | 40 MPa RC Beam (30 cm x 25 cm) | Beam | 40MPa | Concrete Rectangular | 250 | 300 | 750 | 4662.5 | 0.35 | 855.5 | G300E | 1765630.47 | 13.85 | G300E | 76495.01 | 0.6
2453 | Story49 | B54 | 40 MPa RC Beam (30 cm x 25 cm) | Beam | 40MPa | Concrete Rectangular | 250 | 300 | 750 | 4662.5 | 0.35 | 855.5 | G300E | 1765630.47 | 13.85 | G300E | 76495.01 | 0.6
2454 | Story49 | B55 | 40 MPa RC Beam (30 cm x 25 cm) | Beam | 40MPa | Concrete Rectangular | 250 | 300 | 750 | 4662.5 | 0.35 | 855.5 | G300E | 1534545.31 | 12.04 | G300E | 1753100 | 13.76
2455 | Story49 | B56 | 40 MPa RC Beam (30 cm x 25 cm) | Beam | 40MPa | Concrete Rectangular | 250 | 300 | 750 | 4662.5 | 0.35 | 855.5 | G300E | 1534545.31 | 12.04 | G300E | 1753100 | 13.76
2456 | Story49 | B57 | 40 MPa RC Beam (30 cm x 25 cm) | Beam | 40MPa | Concrete Rectangular | 250 | 300 | 750 | 4662.5 | 0.35 | 855.5 | G300E | 1562520.31 | 12.26 | G300E | 1647028.12 | 12.92
2457 | Story49 | B58 | 40 MPa RC Beam (30 cm x 25 cm) | Beam | 40MPa | Concrete Rectangular | 250 | 300 | 750 | 4662.5 | 0.35 | 855.5 | G300E | 1518226.56 | 11.91 | G300E | 1846350 | 14.49
2458 | Story49 | B59 | 40 MPa RC Beam (30 cm x 25 cm) | Beam | 40MPa | Concrete Rectangular | 250 | 300 | 750 | 4662.5 | 0.35 | 855.5 | G300E | 1562520.31 | 12.26 | G300E | 1647028.12 | 12.92
2459 | Story49 | B6 | 40 MPa RC Beam (30 cm x 25 cm) | Beam | 40MPa | Concrete Rectangular | 250 | 300 | 750 | 4662.5 | 0.35 | 855.5 | G300E | 1518226.56 | 11.91 | G300E | 1845184.38 | 14.48
2460 | Story49 | B60 | 40 MPa RC Beam (30 cm x 25 cm) | Beam | 40MPa | Concrete Rectangular | 250 | 300 | 750 | 4662.5 | 0.35 | 855.5 | G300E | 1534545.31 | 12.04 | G300E | 1753100 | 13.76
2461 | Story49 | B7 | 40 MPa RC Beam (30 cm x 25 cm) | Beam | 40MPa | Concrete Rectangular | 250 | 300 | 750 | 4662.5 | 0.35 | 855.5 | G300E | 2458303.12 | 19.29 | G300E | 104719.17 | 0.82
2462 | Story49 | B8 | 40 MPa RC Beam (30 cm x 25 cm) | Beam | 40MPa | Concrete Rectangular | 250 | 300 | 750 | 4662.5 | 0.35 | 855.5 | G300E | 1562520.31 | 12.26 | G300E | 1647028.12 | 12.92
2463 | Story49 | B9 | 40 MPa RC Beam (30 cm x 25 cm) | Beam | 40MPa | Concrete Rectangular | 250 | 300 | 750 | 4662.5 | 0.35 | 855.5 | G300E | 1765047.66 | 13.85 | G300E | 76495.01 | 0.6
2464 | Story5 | B1 | 40 MPa RC Beam (25 cm x 25 cm) | Beam | 40MPa | Concrete Rectangular | 250 | 250 | 625 | 4487.5 | 0.28 | 686.16 | G300E | 1339070 | 10.51 | G300E | 695562.5 | 5.46
2465 | Story5 | B10 | 40 MPa RC Beam (25 cm x 25 cm) | Beam | 40MPa | Concrete Rectangular | 250 | 250 | 625 | 4487.5 | 0.28 | 686.16 | G300E | 1165852.5 | 9.15 | G300E | 697357.5 | 5.47
2466 | Story5 | B11 | 40 MPa RC Beam (25 cm x 25 cm) | Beam | 40MPa | Concrete Rectangular | 250 | 250 | 625 | 4487.5 | 0.28 | 686.16 | G300E | 1278638.33 | 10.03 | G300E | 697357.5 | 5.47
2467 | Story5 | B12 | 40 MPa RC Beam (25 cm x 25 cm) | Beam | 40MPa | Concrete Rectangular | 250 | 250 | 625 | 4487.5 | 0.28 | 686.16 | G300E | 1173801.79 | 9.21 | G300E | 640430.36 | 5.03
2468 | Story5 | B13 | 40 MPa RC Beam (25 cm x 25 cm) | Beam | 40MPa | Concrete Rectangular | 250 | 250 | 625 | 4487.5 | 0.28 | 686.16 | G300E | 1517416.07 | 11.91 | G300E | 320215.18 | 2.51
2469 | Story5 | B14 | 40 MPa RC Beam (25 cm x 25 cm) | Beam | 40MPa | Concrete Rectangular | 250 | 250 | 625 | 4487.5 | 0.28 | 686.16 | G300E | 1576394.64 | 12.37 | G300E | 0 | 0
2470 | Story5 | B15 | 40 MPa RC Beam (25 cm x 25 cm) | Beam | 40MPa | Concrete Rectangular | 250 | 250 | 625 | 4487.5 | 0.28 | 686.16 | G300E | 1583766.96 | 12.43 | G300E | 0 | 0
2471 | Story5 | B16 | 40 MPa RC Beam (25 cm x 25 cm) | Beam | 40MPa | Concrete Rectangular | 250 | 250 | 625 | 4800 | 0.3 | 733.94 | G300E | 1783040 | 13.99 | G300E | 426240 | 3.34
2472 | Story5 | B17 | 40 MPa RC Beam (25 cm x 25 cm) | Beam | 40MPa | Concrete Rectangular | 250 | 250 | 625 | 4487.5 | 0.28 | 686.16 | G300E | 1516133.93 | 11.9 | G300E | 0 | 0
2473 | Story5 | B18 | 40 MPa RC Beam (25 cm x 25 cm) | Beam | 40MPa | Concrete Rectangular | 250 | 250 | 625 | 4800 | 0.3 | 733.94 | G300E | 1763840 | 13.84 | G300E | 426240 | 3.34
2474 | Story5 | B19 | 40 MPa RC Beam (25 cm x 25 cm) | Beam | 40MPa | Concrete Rectangular | 250 | 250 | 625 | 4487.5 | 0.28 | 686.16 | G300E | 1610371.43 | 12.64 | G300E | 0 | 0
2475 | Story5 | B2 | 40 MPa RC Beam (25 cm x 25 cm) | Beam | 40MPa | Concrete Rectangular | 250 | 250 | 625 | 4487.5 | 0.28 | 686.16 | G300E | 1272954.17 | 9.99 | G300E | 697357.5 | 5.47
2476 | Story5 | B20 | 40 MPa RC Beam (25 cm x 25 cm) | Beam | 40MPa | Concrete Rectangular | 250 | 250 | 625 | 4487.5 | 0.28 | 686.16 | G300E | 1610371.43 | 12.64 | G300E | 0 | 0
2477 | Story5 | B21 | 40 MPa RC Beam (25 cm x 25 cm) | Beam | 40MPa | Concrete Rectangular | 250 | 250 | 625 | 4487.5 | 0.28 | 686.16 | G300E | 1538891.96 | 12.07 | G300E | 426953.57 | 3.35
2478 | Story5 | B22 | 40 MPa RC Beam (25 cm x 25 cm) | Beam | 40MPa | Concrete Rectangular | 250 | 250 | 625 | 4487.5 | 0.28 | 686.16 | G300E | 1175404.46 | 9.22 | G300E | 640430.36 | 5.03
2479 | Story5 | B23 | 40 MPa RC Beam (25 cm x 25 cm) | Beam | 40MPa | Concrete Rectangular | 250 | 250 | 625 | 4487.5 | 0.28 | 686.16 | G300E | 1157133.93 | 9.08 | G300E | 640430.36 | 5.03
2480 | Story5 | B24 | 40 MPa RC Beam (25 cm x 25 cm) | Beam | 40MPa | Concrete Rectangular | 250 | 250 | 625 | 4487.5 | 0.28 | 686.16 | G300E | 1739226.79 | 13.65 | G300E | 23372.66 | 0.18
2481 | Story5 | B25 | 40 MPa RC Beam (25 cm x 25 cm) | Beam | 40MPa | Concrete Rectangular | 250 | 250 | 625 | 4487.5 | 0.28 | 686.16 | G300E | 1515492.86 | 11.89 | G300E | 0 | 0
2482 | Story5 | B26 | 40 MPa RC Beam (25 cm x 25 cm) | Beam | 40MPa | Concrete Rectangular | 250 | 250 | 625 | 4800 | 0.3 | 733.94 | G300E | 1790720 | 14.05 | G300E | 532800 | 4.18
2483 | Story5 | B3 | 40 MPa RC Beam (25 cm x 25 cm) | Beam | 40MPa | Concrete Rectangular | 250 | 250 | 625 | 4487.5 | 0.28 | 686.16 | G300E | 1506197.32 | 11.82 | G300E | 320215.18 | 2.51
2484 | Story5 | B30 | 40 MPa RC Beam (25 cm x 25 cm) | Beam | 40MPa | Concrete Rectangular | 250 | 250 | 625 | 4487.5 | 0.28 | 686.16 | G300E | 1649006.67 | 12.94 | G300E | 398490 | 3.13
2485 | Story5 | B31 | 40 MPa RC Beam (25 cm x 25 cm) | Beam | 40MPa | Concrete Rectangular | 250 | 250 | 625 | 4487.5 | 0.28 | 686.16 | G300E | 1516133.93 | 11.9 | G300E | 0 | 0
2486 | Story5 | B32 | 40 MPa RC Beam (25 cm x 25 cm) | Beam | 40MPa | Concrete Rectangular | 250 | 250 | 625 | 4487.5 | 0.28 | 686.16 | G300E | 1739547.32 | 13.65 | G300E | 23372.66 | 0.18
2487 | Story5 | B33 | 40 MPa RC Beam (25 cm x 25 cm) | Beam | 40MPa | Concrete Rectangular | 250 | 250 | 625 | 4487.5 | 0.28 | 686.16 | G300E | 1157133.93 | 9.08 | G300E | 640430.36 | 5.03
2488 | Story5 | B34 | 40 MPa RC Beam (25 cm x 25 cm) | Beam | 40MPa | Concrete Rectangular | 250 | 250 | 625 | 4487.5 | 0.28 | 686.16 | G300E | 1175404.46 | 9.22 | G300E | 640430.36 | 5.03
2489 | Story5 | B35 | 40 MPa RC Beam (25 cm x 25 cm) | Beam | 40MPa | Concrete Rectangular | 250 | 250 | 625 | 4487.5 | 0.28 | 686.16 | G300E | 1739867.86 | 13.65 | G300E | 23372.66 | 0.18
2490 | Story5 | B36 | 40 MPa RC Beam (25 cm x 25 cm) | Beam | 40MPa | Concrete Rectangular | 250 | 250 | 625 | 4487.5 | 0.28 | 686.16 | G300E | 1610371.43 | 12.64 | G300E | 0 | 0
2491 | Story5 | B37 | 40 MPa RC Beam (25 cm x 25 cm) | Beam | 40MPa | Concrete Rectangular | 250 | 250 | 625 | 4800 | 0.3 | 733.94 | G300E | 1764160 | 13.84 | G300E | 426240 | 3.34
2492 | Story5 | B38 | 40 MPa RC Beam (25 cm x 25 cm) | Beam | 40MPa | Concrete Rectangular | 250 | 250 | 625 | 4487.5 | 0.28 | 686.16 | G300E | 1649605 | 12.94 | G300E | 398490 | 3.13
2493 | Story5 | B4 | 40 MPa RC Beam (25 cm x 25 cm) | Beam | 40MPa | Concrete Rectangular | 250 | 250 | 625 | 4487.5 | 0.28 | 686.16 | G300E | 1175083.93 | 9.22 | G300E | 640430.36 | 5.03
2494 | Story5 | B40 | 40 MPa RC Beam (25 cm x 25 cm) | Beam | 40MPa | Concrete Rectangular | 250 | 250 | 625 | 4487.5 | 0.28 | 686.16 | G300E | 1649305.83 | 12.94 | G300E | 398490 | 3.13
2495 | Story5 | B41 | 40 MPa RC Beam (25 cm x 25 cm) | Beam | 40MPa | Concrete Rectangular | 250 | 250 | 625 | 4487.5 | 0.28 | 686.16 | G300E | 1649305.83 | 12.94 | G300E | 398490 | 3.13
2496 | Story5 | B42 | 40 MPa RC Beam (25 cm x 25 cm) | Beam | 40MPa | Concrete Rectangular | 250 | 250 | 625 | 4487.5 | 0.28 | 686.16 | G300E | 1610691.96 | 12.64 | G300E | 0 | 0
2497 | Story5 | B43 | 40 MPa RC Beam (25 cm x 25 cm) | Beam | 40MPa | Concrete Rectangular | 250 | 250 | 625 | 4487.5 | 0.28 | 686.16 | G300E | 1739867.86 | 13.65 | G300E | 23372.66 | 0.18
2498 | Story5 | B44 | 40 MPa RC Beam (25 cm x 25 cm) | Beam | 40MPa | Concrete Rectangular | 250 | 250 | 625 | 4487.5 | 0.28 | 686.16 | G300E | 1175083.93 | 9.22 | G300E | 640430.36 | 5.03
2499 | Story5 | B45 | 40 MPa RC Beam (25 cm x 25 cm) | Beam | 40MPa | Concrete Rectangular | 250 | 250 | 625 | 4487.5 | 0.28 | 686.16 | G300E | 1229275.83 | 9.65 | G300E | 697357.5 | 5.47
2500 | Story5 | B46 | 40 MPa RC Beam (25 cm x 25 cm) | Beam | 40MPa | Concrete Rectangular | 250 | 250 | 625 | 4487.5 | 0.28 | 686.16 | G300E | 1539533.04 | 12.08 | G300E | 426953.57 | 3.35
2501 | Story5 | B47 | 40 MPa RC Beam (25 cm x 25 cm) | Beam | 40MPa | Concrete Rectangular | 250 | 250 | 625 | 4487.5 | 0.28 | 686.16 | G300E | 1539533.04 | 12.08 | G300E | 426953.57 | 3.35
2502 | Story5 | B48 | 40 MPa RC Beam (25 cm x 25 cm) | Beam | 40MPa | Concrete Rectangular | 250 | 250 | 625 | 4487.5 | 0.28 | 686.16 | G300E | 1610050.89 | 12.63 | G300E | 0 | 0
2503 | Story5 | B49 | 40 MPa RC Beam (25 cm x 25 cm) | Beam | 40MPa | Concrete Rectangular | 250 | 250 | 625 | 4487.5 | 0.28 | 686.16 | G300E | 1739867.86 | 13.65 | G300E | 23372.66 | 0.18
2504 | Story5 | B5 | 40 MPa RC Beam (25 cm x 25 cm) | Beam | 40MPa | Concrete Rectangular | 250 | 250 | 625 | 4487.5 | 0.28 | 686.16 | G300E | 1737624.11 | 13.63 | G300E | 23372.66 | 0.18
2505 | Story5 | B50 | 40 MPa RC Beam (25 cm x 25 cm) | Beam | 40MPa | Concrete Rectangular | 250 | 250 | 625 | 4487.5 | 0.28 | 686.16 | G300E | 1515492.86 | 11.89 | G300E | 0 | 0
2506 | Story5 | B51 | 40 MPa RC Beam (25 cm x 25 cm) | Beam | 40MPa | Concrete Rectangular | 250 | 250 | 625 | 4487.5 | 0.28 | 686.16 | G300E | 1739867.86 | 13.65 | G300E | 23372.66 | 0.18
2507 | Story5 | B52 | 40 MPa RC Beam (25 cm x 25 cm) | Beam | 40MPa | Concrete Rectangular | 250 | 250 | 625 | 4487.5 | 0.28 | 686.16 | G300E | 1610050.89 | 12.63 | G300E | 0 | 0
2508 | Story5 | B53 | 40 MPa RC Beam (25 cm x 25 cm) | Beam | 40MPa | Concrete Rectangular | 250 | 250 | 625 | 4487.5 | 0.28 | 686.16 | G300E | 1539212.5 | 12.08 | G300E | 426953.57 | 3.35
2509 | Story5 | B54 | 40 MPa RC Beam (25 cm x 25 cm) | Beam | 40MPa | Concrete Rectangular | 250 | 250 | 625 | 4487.5 | 0.28 | 686.16 | G300E | 1539212.5 | 12.08 | G300E | 426953.57 | 3.35
2510 | Story5 | B55 | 40 MPa RC Beam (25 cm x 25 cm) | Beam | 40MPa | Concrete Rectangular | 250 | 250 | 625 | 4487.5 | 0.28 | 686.16 | G300E | 1227480.83 | 9.63 | G300E | 697357.5 | 5.47
2511 | Story5 | B56 | 40 MPa RC Beam (25 cm x 25 cm) | Beam | 40MPa | Concrete Rectangular | 250 | 250 | 625 | 4487.5 | 0.28 | 686.16 | G300E | 1341463.33 | 10.53 | G300E | 697357.5 | 5.47
2512 | Story5 | B57 | 40 MPa RC Beam (25 cm x 25 cm) | Beam | 40MPa | Concrete Rectangular | 250 | 250 | 625 | 4487.5 | 0.28 | 686.16 | G300E | 1175725 | 9.23 | G300E | 640430.36 | 5.03
2513 | Story5 | B58 | 40 MPa RC Beam (25 cm x 25 cm) | Beam | 40MPa | Concrete Rectangular | 250 | 250 | 625 | 4487.5 | 0.28 | 686.16 | G300E | 1157133.93 | 9.08 | G300E | 640430.36 | 5.03
2514 | Story5 | B59 | 40 MPa RC Beam (25 cm x 25 cm) | Beam | 40MPa | Concrete Rectangular | 250 | 250 | 625 | 4487.5 | 0.28 | 686.16 | G300E | 1175725 | 9.23 | G300E | 640430.36 | 5.03
2515 | Story5 | B6 | 40 MPa RC Beam (25 cm x 25 cm) | Beam | 40MPa | Concrete Rectangular | 250 | 250 | 625 | 4487.5 | 0.28 | 686.16 | G300E | 1157133.93 | 9.08 | G300E | 640430.36 | 5.03
2516 | Story5 | B60 | 40 MPa RC Beam (25 cm x 25 cm) | Beam | 40MPa | Concrete Rectangular | 250 | 250 | 625 | 4487.5 | 0.28 | 686.16 | G300E | 1229874.17 | 9.65 | G300E | 697357.5 | 5.47
2517 | Story5 | B7 | 40 MPa RC Beam (25 cm x 25 cm) | Beam | 40MPa | Concrete Rectangular | 250 | 250 | 625 | 4487.5 | 0.28 | 686.16 | G300E | 1739867.86 | 13.65 | G300E | 23372.66 | 0.18
2518 | Story5 | B8 | 40 MPa RC Beam (25 cm x 25 cm) | Beam | 40MPa | Concrete Rectangular | 250 | 250 | 625 | 4487.5 | 0.28 | 686.16 | G300E | 1175725 | 9.23 | G300E | 640430.36 | 5.03
2519 | Story5 | B9 | 40 MPa RC Beam (25 cm x 25 cm) | Beam | 40MPa | Concrete Rectangular | 250 | 250 | 625 | 4487.5 | 0.28 | 686.16 | G300E | 1538891.96 | 12.07 | G300E | 426953.57 | 3.35
2520 | Story50 | B1 | 40 MPa RC Beam (30 cm x 25 cm) | Beam | 40MPa | Concrete Rectangular | 250 | 300 | 750 | 4662.5 | 0.35 | 855.5 | G300E | 1457905.47 | 11.44 | G300E | 1540956.25 | 12.09
2521 | Story50 | B10 | 40 MPa RC Beam (30 cm x 25 cm) | Beam | 40MPa | Concrete Rectangular | 250 | 300 | 750 | 4662.5 | 0.35 | 855.5 | G300E | 1469853.12 | 11.53 | G300E | 1212250 | 9.51
2522 | Story50 | B11 | 40 MPa RC Beam (30 cm x 25 cm) | Beam | 40MPa | Concrete Rectangular | 250 | 300 | 750 | 4662.5 | 0.35 | 855.5 | G300E | 1469853.12 | 11.53 | G300E | 1212250 | 9.51
2523 | Story50 | B12 | 40 MPa RC Beam (30 cm x 25 cm) | Beam | 40MPa | Concrete Rectangular | 250 | 300 | 750 | 4662.5 | 0.35 | 855.5 | G300E | 1568348.44 | 12.31 | G300E | 1430221.88 | 11.22
2524 | Story50 | B13 | 40 MPa RC Beam (30 cm x 25 cm) | Beam | 40MPa | Concrete Rectangular | 250 | 300 | 750 | 4662.5 | 0.35 | 855.5 | G300E | 2257232.81 | 17.71 | G300E | 1420092.3 | 11.14
2525 | Story50 | B14 | 40 MPa RC Beam (30 cm x 25 cm) | Beam | 40MPa | Concrete Rectangular | 250 | 300 | 750 | 4662.5 | 0.35 | 855.5 | G300E | 1621675.78 | 12.72 | G300E | 1314825 | 10.32
2526 | Story50 | B15 | 40 MPa RC Beam (30 cm x 25 cm) | Beam | 40MPa | Concrete Rectangular | 250 | 300 | 750 | 4662.5 | 0.35 | 855.5 | G300E | 1624881.25 | 12.75 | G300E | 1314825 | 10.32
2527 | Story50 | B16 | 40 MPa RC Beam (30 cm x 25 cm) | Beam | 40MPa | Concrete Rectangular | 250 | 300 | 750 | 4800 | 0.36 | 880.73 | G300E | 3621600 | 28.42 | G300E | 1544851.5 | 12.12
2528 | Story50 | B17 | 40 MPa RC Beam (30 cm x 25 cm) | Beam | 40MPa | Concrete Rectangular | 250 | 300 | 750 | 4662.5 | 0.35 | 855.5 | G300E | 1467813.28 | 11.52 | G300E | 1095687.5 | 8.6
2529 | Story50 | B18 | 40 MPa RC Beam (30 cm x 25 cm) | Beam | 40MPa | Concrete Rectangular | 250 | 300 | 750 | 4800 | 0.36 | 880.73 | G300E | 3691800 | 28.97 | G300E | 1577376.3 | 12.38
2530 | Story50 | B19 | 40 MPa RC Beam (30 cm x 25 cm) | Beam | 40MPa | Concrete Rectangular | 250 | 300 | 750 | 4662.5 | 0.35 | 855.5 | G300E | 1703560.94 | 13.37 | G300E | 1314825 | 10.32
2531 | Story50 | B2 | 40 MPa RC Beam (30 cm x 25 cm) | Beam | 40MPa | Concrete Rectangular | 250 | 300 | 750 | 4662.5 | 0.35 | 855.5 | G300E | 1461985.16 | 11.47 | G300E | 1328812.5 | 10.43
2532 | Story50 | B20 | 40 MPa RC Beam (30 cm x 25 cm) | Beam | 40MPa | Concrete Rectangular | 250 | 300 | 750 | 4662.5 | 0.35 | 855.5 | G300E | 1703269.53 | 13.36 | G300E | 1314825 | 10.32
2533 | Story50 | B21 | 40 MPa RC Beam (30 cm x 25 cm) | Beam | 40MPa | Concrete Rectangular | 250 | 300 | 750 | 4662.5 | 0.35 | 855.5 | G300E | 2254027.34 | 17.69 | G300E | 1419357.96 | 11.14
2534 | Story50 | B22 | 40 MPa RC Beam (30 cm x 25 cm) | Beam | 40MPa | Concrete Rectangular | 250 | 300 | 750 | 4662.5 | 0.35 | 855.5 | G300E | 1570388.28 | 12.32 | G300E | 1430221.88 | 11.22
2535 | Story50 | B23 | 40 MPa RC Beam (30 cm x 25 cm) | Beam | 40MPa | Concrete Rectangular | 250 | 300 | 750 | 4662.5 | 0.35 | 855.5 | G300E | 1529300 | 12 | G300E | 1314825 | 10.32
2536 | Story50 | B24 | 40 MPa RC Beam (30 cm x 25 cm) | Beam | 40MPa | Concrete Rectangular | 250 | 300 | 750 | 4662.5 | 0.35 | 855.5 | G300E | 2080932.03 | 16.33 | G300E | 514770.01 | 4.04
2537 | Story50 | B25 | 40 MPa RC Beam (30 cm x 25 cm) | Beam | 40MPa | Concrete Rectangular | 250 | 300 | 750 | 4662.5 | 0.35 | 855.5 | G300E | 1466939.06 | 11.51 | G300E | 1095687.5 | 8.6
2538 | Story50 | B26 | 40 MPa RC Beam (30 cm x 25 cm) | Beam | 40MPa | Concrete Rectangular | 250 | 300 | 750 | 4800 | 0.36 | 880.73 | G300E | 3629400 | 28.48 | G300E | 1547251.5 | 12.14
2539 | Story50 | B3 | 40 MPa RC Beam (30 cm x 25 cm) | Beam | 40MPa | Concrete Rectangular | 250 | 300 | 750 | 4662.5 | 0.35 | 855.5 | G300E | 2258107.03 | 17.72 | G300E | 981638.96 | 7.7
2540 | Story50 | B30 | 40 MPa RC Beam (30 cm x 25 cm) | Beam | 40MPa | Concrete Rectangular | 250 | 300 | 750 | 4662.5 | 0.35 | 855.5 | G300E | 3589250.78 | 28.16 | G300E | 1532190.17 | 12.02
2541 | Story50 | B31 | 40 MPa RC Beam (30 cm x 25 cm) | Beam | 40MPa | Concrete Rectangular | 250 | 300 | 750 | 4662.5 | 0.35 | 855.5 | G300E | 1466939.06 | 11.51 | G300E | 1095687.5 | 8.6
2542 | Story50 | B32 | 40 MPa RC Beam (30 cm x 25 cm) | Beam | 40MPa | Concrete Rectangular | 250 | 300 | 750 | 4662.5 | 0.35 | 855.5 | G300E | 2082097.66 | 16.34 | G300E | 514770.01 | 4.04
2543 | Story50 | B33 | 40 MPa RC Beam (30 cm x 25 cm) | Beam | 40MPa | Concrete Rectangular | 250 | 300 | 750 | 4662.5 | 0.35 | 855.5 | G300E | 1529882.81 | 12 | G300E | 1314825 | 10.32
2544 | Story50 | B34 | 40 MPa RC Beam (30 cm x 25 cm) | Beam | 40MPa | Concrete Rectangular | 250 | 300 | 750 | 4662.5 | 0.35 | 855.5 | G300E | 1570679.69 | 12.32 | G300E | 1430221.88 | 11.22
2545 | Story50 | B35 | 40 MPa RC Beam (30 cm x 25 cm) | Beam | 40MPa | Concrete Rectangular | 250 | 300 | 750 | 4662.5 | 0.35 | 855.5 | G300E | 2082097.66 | 16.34 | G300E | 514770.01 | 4.04
2546 | Story50 | B36 | 40 MPa RC Beam (30 cm x 25 cm) | Beam | 40MPa | Concrete Rectangular | 250 | 300 | 750 | 4662.5 | 0.35 | 855.5 | G300E | 1703560.94 | 13.37 | G300E | 1314825 | 10.32
2547 | Story50 | B37 | 40 MPa RC Beam (30 cm x 25 cm) | Beam | 40MPa | Concrete Rectangular | 250 | 300 | 750 | 4800 | 0.36 | 880.73 | G300E | 3693600 | 28.98 | G300E | 1577388 | 12.38
2548 | Story50 | B38 | 40 MPa RC Beam (30 cm x 25 cm) | Beam | 40MPa | Concrete Rectangular | 250 | 300 | 750 | 4662.5 | 0.35 | 855.5 | G300E | 3591582.03 | 28.18 | G300E | 1532207.65 | 12.02
2549 | Story50 | B4 | 40 MPa RC Beam (30 cm x 25 cm) | Beam | 40MPa | Concrete Rectangular | 250 | 300 | 750 | 4662.5 | 0.35 | 855.5 | G300E | 1568639.84 | 12.31 | G300E | 1430221.88 | 11.22
2550 | Story50 | B40 | 40 MPa RC Beam (30 cm x 25 cm) | Beam | 40MPa | Concrete Rectangular | 250 | 300 | 750 | 4662.5 | 0.35 | 855.5 | G300E | 3591873.44 | 28.18 | G300E | 1532207.65 | 12.02
2551 | Story50 | B41 | 40 MPa RC Beam (30 cm x 25 cm) | Beam | 40MPa | Concrete Rectangular | 250 | 300 | 750 | 4662.5 | 0.35 | 855.5 | G300E | 3589833.59 | 28.17 | G300E | 1532202.41 | 12.02
2552 | Story50 | B42 | 40 MPa RC Beam (30 cm x 25 cm) | Beam | 40MPa | Concrete Rectangular | 250 | 300 | 750 | 4662.5 | 0.35 | 855.5 | G300E | 1703269.53 | 13.36 | G300E | 1314825 | 10.32
2553 | Story50 | B43 | 40 MPa RC Beam (30 cm x 25 cm) | Beam | 40MPa | Concrete Rectangular | 250 | 300 | 750 | 4662.5 | 0.35 | 855.5 | G300E | 2082097.66 | 16.34 | G300E | 514770.01 | 4.04
2554 | Story50 | B44 | 40 MPa RC Beam (30 cm x 25 cm) | Beam | 40MPa | Concrete Rectangular | 250 | 300 | 750 | 4662.5 | 0.35 | 855.5 | G300E | 1570679.69 | 12.32 | G300E | 1430221.88 | 11.22
2555 | Story50 | B45 | 40 MPa RC Beam (30 cm x 25 cm) | Beam | 40MPa | Concrete Rectangular | 250 | 300 | 750 | 4662.5 | 0.35 | 855.5 | G300E | 1469853.12 | 11.53 | G300E | 1212250 | 9.51
2556 | Story50 | B46 | 40 MPa RC Beam (30 cm x 25 cm) | Beam | 40MPa | Concrete Rectangular | 250 | 300 | 750 | 4662.5 | 0.35 | 855.5 | G300E | 2255192.97 | 17.7 | G300E | 1419390.3 | 11.14
2557 | Story50 | B47 | 40 MPa RC Beam (30 cm x 25 cm) | Beam | 40MPa | Concrete Rectangular | 250 | 300 | 750 | 4662.5 | 0.35 | 855.5 | G300E | 2255484.38 | 17.7 | G300E | 1419394.68 | 11.14
2558 | Story50 | B48 | 40 MPa RC Beam (30 cm x 25 cm) | Beam | 40MPa | Concrete Rectangular | 250 | 300 | 750 | 4662.5 | 0.35 | 855.5 | G300E | 1702978.12 | 13.36 | G300E | 1314825 | 10.32
2559 | Story50 | B49 | 40 MPa RC Beam (30 cm x 25 cm) | Beam | 40MPa | Concrete Rectangular | 250 | 300 | 750 | 4662.5 | 0.35 | 855.5 | G300E | 2082971.88 | 16.34 | G300E | 514770.01 | 4.04
2560 | Story50 | B5 | 40 MPa RC Beam (30 cm x 25 cm) | Beam | 40MPa | Concrete Rectangular | 250 | 300 | 750 | 4662.5 | 0.35 | 855.5 | G300E | 2079183.59 | 16.31 | G300E | 514770.01 | 4.04
2561 | Story50 | B50 | 40 MPa RC Beam (30 cm x 25 cm) | Beam | 40MPa | Concrete Rectangular | 250 | 300 | 750 | 4662.5 | 0.35 | 855.5 | G300E | 1466647.66 | 11.51 | G300E | 1095687.5 | 8.6
2562 | Story50 | B51 | 40 MPa RC Beam (30 cm x 25 cm) | Beam | 40MPa | Concrete Rectangular | 250 | 300 | 750 | 4662.5 | 0.35 | 855.5 | G300E | 2082971.88 | 16.34 | G300E | 514770.01 | 4.04
2563 | Story50 | B52 | 40 MPa RC Beam (30 cm x 25 cm) | Beam | 40MPa | Concrete Rectangular | 250 | 300 | 750 | 4662.5 | 0.35 | 855.5 | G300E | 1702686.72 | 13.36 | G300E | 1314825 | 10.32
2564 | Story50 | B53 | 40 MPa RC Beam (30 cm x 25 cm) | Beam | 40MPa | Concrete Rectangular | 250 | 300 | 750 | 4662.5 | 0.35 | 855.5 | G300E | 2254901.56 | 17.69 | G300E | 1419379.81 | 11.14
2565 | Story50 | B54 | 40 MPa RC Beam (30 cm x 25 cm) | Beam | 40MPa | Concrete Rectangular | 250 | 300 | 750 | 4662.5 | 0.35 | 855.5 | G300E | 2254901.56 | 17.69 | G300E | 1419375.44 | 11.14
2566 | Story50 | B55 | 40 MPa RC Beam (30 cm x 25 cm) | Beam | 40MPa | Concrete Rectangular | 250 | 300 | 750 | 4662.5 | 0.35 | 855.5 | G300E | 1469853.12 | 11.53 | G300E | 1212250 | 9.51
2567 | Story50 | B56 | 40 MPa RC Beam (30 cm x 25 cm) | Beam | 40MPa | Concrete Rectangular | 250 | 300 | 750 | 4662.5 | 0.35 | 855.5 | G300E | 1469853.12 | 11.53 | G300E | 1212250 | 9.51
2568 | Story50 | B57 | 40 MPa RC Beam (30 cm x 25 cm) | Beam | 40MPa | Concrete Rectangular | 250 | 300 | 750 | 4662.5 | 0.35 | 855.5 | G300E | 1570679.69 | 12.32 | G300E | 1430221.88 | 11.22
2569 | Story50 | B58 | 40 MPa RC Beam (30 cm x 25 cm) | Beam | 40MPa | Concrete Rectangular | 250 | 300 | 750 | 4662.5 | 0.35 | 855.5 | G300E | 1529882.81 | 12 | G300E | 1314825 | 10.32
2570 | Story50 | B59 | 40 MPa RC Beam (30 cm x 25 cm) | Beam | 40MPa | Concrete Rectangular | 250 | 300 | 750 | 4662.5 | 0.35 | 855.5 | G300E | 1570679.69 | 12.32 | G300E | 1430221.88 | 11.22
2571 | Story50 | B6 | 40 MPa RC Beam (30 cm x 25 cm) | Beam | 40MPa | Concrete Rectangular | 250 | 300 | 750 | 4662.5 | 0.35 | 855.5 | G300E | 1529300 | 12 | G300E | 1314825 | 10.32
2572 | Story50 | B60 | 40 MPa RC Beam (30 cm x 25 cm) | Beam | 40MPa | Concrete Rectangular | 250 | 300 | 750 | 4662.5 | 0.35 | 855.5 | G300E | 1469853.12 | 11.53 | G300E | 1212250 | 9.51
2573 | Story50 | B7 | 40 MPa RC Beam (30 cm x 25 cm) | Beam | 40MPa | Concrete Rectangular | 250 | 300 | 750 | 4662.5 | 0.35 | 855.5 | G300E | 2080640.62 | 16.33 | G300E | 514770.01 | 4.04
2574 | Story50 | B8 | 40 MPa RC Beam (30 cm x 25 cm) | Beam | 40MPa | Concrete Rectangular | 250 | 300 | 750 | 4662.5 | 0.35 | 855.5 | G300E | 1570679.69 | 12.32 | G300E | 1430221.88 | 11.22
2575 | Story50 | B9 | 40 MPa RC Beam (30 cm x 25 cm) | Beam | 40MPa | Concrete Rectangular | 250 | 300 | 750 | 4662.5 | 0.35 | 855.5 | G300E | 2253735.94 | 17.68 | G300E | 1419352.71 | 11.14
2576 | Story51 | B1 | 40 MPa RC Beam (25 cm x 25 cm) | Beam | 40MPa | Concrete Rectangular | 250 | 250 | 625 | 4662.5 | 0.29 | 712.92 | G300E | 1630126.56 | 12.79 | G300E | 1178446.88 | 9.25
2577 | Story51 | B10 | 40 MPa RC Beam (25 cm x 25 cm) | Beam | 40MPa | Concrete Rectangular | 250 | 250 | 625 | 4662.5 | 0.29 | 712.92 | G300E | 1627795.31 | 12.77 | G300E | 1179612.5 | 9.26
2578 | Story51 | B11 | 40 MPa RC Beam (25 cm x 25 cm) | Beam | 40MPa | Concrete Rectangular | 250 | 250 | 625 | 4662.5 | 0.29 | 712.92 | G300E | 1627795.31 | 12.77 | G300E | 1179612.5 | 9.26
2579 | Story51 | B12 | 40 MPa RC Beam (25 cm x 25 cm) | Beam | 40MPa | Concrete Rectangular | 250 | 250 | 625 | 4662.5 | 0.29 | 712.92 | G300E | 1500159.38 | 11.77 | G300E | 776306.25 | 6.09
2580 | Story51 | B13 | 40 MPa RC Beam (30 cm x 25 cm) | Beam | 40MPa | Concrete Rectangular | 250 | 300 | 750 | 4662.5 | 0.35 | 855.5 | G300E | 2005749.22 | 15.74 | G300E | 953045.01 | 7.48
2581 | Story51 | B14 | 40 MPa RC Beam (30 cm x 25 cm) | Beam | 40MPa | Concrete Rectangular | 250 | 300 | 750 | 4662.5 | 0.35 | 855.5 | G300E | 1590495.31 | 12.48 | G300E | 1753100 | 13.76
2582 | Story51 | B15 | 40 MPa RC Beam (30 cm x 25 cm) | Beam | 40MPa | Concrete Rectangular | 250 | 300 | 750 | 4662.5 | 0.35 | 855.5 | G300E | 1591078.12 | 12.48 | G300E | 1753100 | 13.76
2583 | Story51 | B16 | 40 MPa RC Beam (30 cm x 25 cm) | Beam | 40MPa | Concrete Rectangular | 250 | 300 | 750 | 4800 | 0.36 | 880.73 | G300E | 3291600 | 25.83 | G300E | 1484449.5 | 11.65
2584 | Story51 | B17 | 40 MPa RC Beam (30 cm x 25 cm) | Beam | 40MPa | Concrete Rectangular | 250 | 300 | 750 | 4662.5 | 0.35 | 855.5 | G300E | 1669175 | 13.1 | G300E | 876550 | 6.88
2585 | Story51 | B18 | 40 MPa RC Beam (30 cm x 25 cm) | Beam | 40MPa | Concrete Rectangular | 250 | 300 | 750 | 4800 | 0.36 | 880.73 | G300E | 3300600 | 25.9 | G300E | 1484504.4 | 11.65
2586 | Story51 | B19 | 40 MPa RC Beam (30 cm x 25 cm) | Beam | 40MPa | Concrete Rectangular | 250 | 300 | 750 | 4662.5 | 0.35 | 855.5 | G300E | 1588455.47 | 12.46 | G300E | 1753100 | 13.76
2587 | Story51 | B2 | 40 MPa RC Beam (25 cm x 25 cm) | Beam | 40MPa | Concrete Rectangular | 250 | 250 | 625 | 4662.5 | 0.29 | 712.92 | G300E | 1630126.56 | 12.79 | G300E | 1178446.88 | 9.25
2588 | Story51 | B20 | 40 MPa RC Beam (30 cm x 25 cm) | Beam | 40MPa | Concrete Rectangular | 250 | 300 | 750 | 4662.5 | 0.35 | 855.5 | G300E | 1588455.47 | 12.46 | G300E | 1753100 | 13.76
2589 | Story51 | B21 | 40 MPa RC Beam (30 cm x 25 cm) | Beam | 40MPa | Concrete Rectangular | 250 | 300 | 750 | 4662.5 | 0.35 | 855.5 | G300E | 2004583.59 | 15.73 | G300E | 953045.01 | 7.48
2590 | Story51 | B22 | 40 MPa RC Beam (25 cm x 25 cm) | Beam | 40MPa | Concrete Rectangular | 250 | 250 | 625 | 4662.5 | 0.29 | 712.92 | G300E | 1500159.38 | 11.77 | G300E | 776306.25 | 6.09
2591 | Story51 | B23 | 40 MPa RC Beam (25 cm x 25 cm) | Beam | 40MPa | Concrete Rectangular | 250 | 250 | 625 | 4662.5 | 0.29 | 712.92 | G300E | 1470727.34 | 11.54 | G300E | 776306.25 | 6.09
2592 | Story51 | B24 | 40 MPa RC Beam (30 cm x 25 cm) | Beam | 40MPa | Concrete Rectangular | 250 | 300 | 750 | 4662.5 | 0.35 | 855.5 | G300E | 2207985.16 | 17.32 | G300E | 540268.35 | 4.24
2593 | Story51 | B25 | 40 MPa RC Beam (30 cm x 25 cm) | Beam | 40MPa | Concrete Rectangular | 250 | 300 | 750 | 4662.5 | 0.35 | 855.5 | G300E | 1668883.59 | 13.09 | G300E | 876550 | 6.88
2594 | Story51 | B26 | 40 MPa RC Beam (30 cm x 25 cm) | Beam | 40MPa | Concrete Rectangular | 250 | 300 | 750 | 4800 | 0.36 | 880.73 | G300E | 3293400 | 25.84 | G300E | 1484449.5 | 11.65
2595 | Story51 | B3 | 40 MPa RC Beam (30 cm x 25 cm) | Beam | 40MPa | Concrete Rectangular | 250 | 300 | 750 | 4662.5 | 0.35 | 855.5 | G300E | 2005749.22 | 15.74 | G300E | 953045.01 | 7.48
2596 | Story51 | B30 | 40 MPa RC Beam (30 cm x 25 cm) | Beam | 40MPa | Concrete Rectangular | 250 | 300 | 750 | 4662.5 | 0.35 | 855.5 | G300E | 3210422.66 | 25.19 | G300E | 1441992.65 | 11.31
2597 | Story51 | B31 | 40 MPa RC Beam (30 cm x 25 cm) | Beam | 40MPa | Concrete Rectangular | 250 | 300 | 750 | 4662.5 | 0.35 | 855.5 | G300E | 1666843.75 | 13.08 | G300E | 876550 | 6.88
2598 | Story51 | B32 | 40 MPa RC Beam (30 cm x 25 cm) | Beam | 40MPa | Concrete Rectangular | 250 | 300 | 750 | 4662.5 | 0.35 | 855.5 | G300E | 2209733.59 | 17.34 | G300E | 540268.35 | 4.24
2599 | Story51 | B33 | 40 MPa RC Beam (25 cm x 25 cm) | Beam | 40MPa | Concrete Rectangular | 250 | 250 | 625 | 4662.5 | 0.29 | 712.92 | G300E | 1471601.56 | 11.55 | G300E | 776306.25 | 6.09
2600 | Story51 | B34 | 40 MPa RC Beam (25 cm x 25 cm) | Beam | 40MPa | Concrete Rectangular | 250 | 250 | 625 | 4662.5 | 0.29 | 712.92 | G300E | 1501033.59 | 11.78 | G300E | 776306.25 | 6.09
2601 | Story51 | B35 | 40 MPa RC Beam (30 cm x 25 cm) | Beam | 40MPa | Concrete Rectangular | 250 | 300 | 750 | 4662.5 | 0.35 | 855.5 | G300E | 2209150.78 | 17.33 | G300E | 540268.35 | 4.24
2602 | Story51 | B36 | 40 MPa RC Beam (30 cm x 25 cm) | Beam | 40MPa | Concrete Rectangular | 250 | 300 | 750 | 4662.5 | 0.35 | 855.5 | G300E | 1588746.88 | 12.47 | G300E | 1753100 | 13.76
2603 | Story51 | B37 | 40 MPa RC Beam (30 cm x 25 cm) | Beam | 40MPa | Concrete Rectangular | 250 | 300 | 750 | 4800 | 0.36 | 880.73 | G300E | 3304500 | 25.93 | G300E | 1484530.5 | 11.65
2604 | Story51 | B38 | 40 MPa RC Beam (30 cm x 25 cm) | Beam | 40MPa | Concrete Rectangular | 250 | 300 | 750 | 4662.5 | 0.35 | 855.5 | G300E | 3213336.72 | 25.21 | G300E | 1442018 | 11.31
2605 | Story51 | B4 | 40 MPa RC Beam (25 cm x 25 cm) | Beam | 40MPa | Concrete Rectangular | 250 | 250 | 625 | 4662.5 | 0.29 | 712.92 | G300E | 1500159.38 | 11.77 | G300E | 776306.25 | 6.09
2606 | Story51 | B40 | 40 MPa RC Beam (30 cm x 25 cm) | Beam | 40MPa | Concrete Rectangular | 250 | 300 | 750 | 4662.5 | 0.35 | 855.5 | G300E | 3211588.28 | 25.2 | G300E | 1441999.64 | 11.31
2607 | Story51 | B41 | 40 MPa RC Beam (30 cm x 25 cm) | Beam | 40MPa | Concrete Rectangular | 250 | 300 | 750 | 4662.5 | 0.35 | 855.5 | G300E | 3211005.47 | 25.19 | G300E | 1442000.52 | 11.31
2608 | Story51 | B42 | 40 MPa RC Beam (30 cm x 25 cm) | Beam | 40MPa | Concrete Rectangular | 250 | 300 | 750 | 4662.5 | 0.35 | 855.5 | G300E | 1588164.06 | 12.46 | G300E | 1753100 | 13.76
2609 | Story51 | B43 | 40 MPa RC Beam (30 cm x 25 cm) | Beam | 40MPa | Concrete Rectangular | 250 | 300 | 750 | 4662.5 | 0.35 | 855.5 | G300E | 2210316.41 | 17.34 | G300E | 540268.35 | 4.24
2610 | Story51 | B44 | 40 MPa RC Beam (25 cm x 25 cm) | Beam | 40MPa | Concrete Rectangular | 250 | 250 | 625 | 4662.5 | 0.29 | 712.92 | G300E | 1500159.38 | 11.77 | G300E | 776306.25 | 6.09
2611 | Story51 | B45 | 40 MPa RC Beam (25 cm x 25 cm) | Beam | 40MPa | Concrete Rectangular | 250 | 250 | 625 | 4662.5 | 0.29 | 712.92 | G300E | 1627795.31 | 12.77 | G300E | 1179612.5 | 9.26
2612 | Story51 | B46 | 40 MPa RC Beam (30 cm x 25 cm) | Beam | 40MPa | Concrete Rectangular | 250 | 300 | 750 | 4662.5 | 0.35 | 855.5 | G300E | 2004583.59 | 15.73 | G300E | 953045.01 | 7.48
2613 | Story51 | B47 | 40 MPa RC Beam (30 cm x 25 cm) | Beam | 40MPa | Concrete Rectangular | 250 | 300 | 750 | 4662.5 | 0.35 | 855.5 | G300E | 2004583.59 | 15.73 | G300E | 953045.01 | 7.48
2614 | Story51 | B48 | 40 MPa RC Beam (30 cm x 25 cm) | Beam | 40MPa | Concrete Rectangular | 250 | 300 | 750 | 4662.5 | 0.35 | 855.5 | G300E | 1588164.06 | 12.46 | G300E | 1753100 | 13.76
2615 | Story51 | B49 | 40 MPa RC Beam (30 cm x 25 cm) | Beam | 40MPa | Concrete Rectangular | 250 | 300 | 750 | 4662.5 | 0.35 | 855.5 | G300E | 2210899.22 | 17.35 | G300E | 540268.35 | 4.24
2616 | Story51 | B5 | 40 MPa RC Beam (30 cm x 25 cm) | Beam | 40MPa | Concrete Rectangular | 250 | 300 | 750 | 4662.5 | 0.35 | 855.5 | G300E | 2207402.34 | 17.32 | G300E | 540268.35 | 4.24
2617 | Story51 | B50 | 40 MPa RC Beam (30 cm x 25 cm) | Beam | 40MPa | Concrete Rectangular | 250 | 300 | 750 | 4662.5 | 0.35 | 855.5 | G300E | 1666843.75 | 13.08 | G300E | 876550 | 6.88
2618 | Story51 | B51 | 40 MPa RC Beam (30 cm x 25 cm) | Beam | 40MPa | Concrete Rectangular | 250 | 300 | 750 | 4662.5 | 0.35 | 855.5 | G300E | 2210899.22 | 17.35 | G300E | 540268.35 | 4.24
2619 | Story51 | B52 | 40 MPa RC Beam (30 cm x 25 cm) | Beam | 40MPa | Concrete Rectangular | 250 | 300 | 750 | 4662.5 | 0.35 | 855.5 | G300E | 1588164.06 | 12.46 | G300E | 1753100 | 13.76
2620 | Story51 | B53 | 40 MPa RC Beam (30 cm x 25 cm) | Beam | 40MPa | Concrete Rectangular | 250 | 300 | 750 | 4662.5 | 0.35 | 855.5 | G300E | 2004583.59 | 15.73 | G300E | 953045.01 | 7.48
2621 | Story51 | B54 | 40 MPa RC Beam (30 cm x 25 cm) | Beam | 40MPa | Concrete Rectangular | 250 | 300 | 750 | 4662.5 | 0.35 | 855.5 | G300E | 2004583.59 | 15.73 | G300E | 953045.01 | 7.48
2622 | Story51 | B55 | 40 MPa RC Beam (25 cm x 25 cm) | Beam | 40MPa | Concrete Rectangular | 250 | 250 | 625 | 4662.5 | 0.29 | 712.92 | G300E | 1627795.31 | 12.77 | G300E | 1179612.5 | 9.26
2623 | Story51 | B56 | 40 MPa RC Beam (25 cm x 25 cm) | Beam | 40MPa | Concrete Rectangular | 250 | 250 | 625 | 4662.5 | 0.29 | 712.92 | G300E | 1627795.31 | 12.77 | G300E | 1179612.5 | 9.26
2624 | Story51 | B57 | 40 MPa RC Beam (25 cm x 25 cm) | Beam | 40MPa | Concrete Rectangular | 250 | 250 | 625 | 4662.5 | 0.29 | 712.92 | G300E | 1500159.38 | 11.77 | G300E | 776306.25 | 6.09
2625 | Story51 | B58 | 40 MPa RC Beam (25 cm x 25 cm) | Beam | 40MPa | Concrete Rectangular | 250 | 250 | 625 | 4662.5 | 0.29 | 712.92 | G300E | 1471601.56 | 11.55 | G300E | 776306.25 | 6.09
2626 | Story51 | B59 | 40 MPa RC Beam (25 cm x 25 cm) | Beam | 40MPa | Concrete Rectangular | 250 | 250 | 625 | 4662.5 | 0.29 | 712.92 | G300E | 1500159.38 | 11.77 | G300E | 776306.25 | 6.09
2627 | Story51 | B6 | 40 MPa RC Beam (25 cm x 25 cm) | Beam | 40MPa | Concrete Rectangular | 250 | 250 | 625 | 4662.5 | 0.29 | 712.92 | G300E | 1470727.34 | 11.54 | G300E | 776306.25 | 6.09
2628 | Story51 | B60 | 40 MPa RC Beam (25 cm x 25 cm) | Beam | 40MPa | Concrete Rectangular | 250 | 250 | 625 | 4662.5 | 0.29 | 712.92 | G300E | 1627795.31 | 12.77 | G300E | 1179612.5 | 9.26
2629 | Story51 | B7 | 40 MPa RC Beam (30 cm x 25 cm) | Beam | 40MPa | Concrete Rectangular | 250 | 300 | 750 | 4662.5 | 0.35 | 855.5 | G300E | 2208276.56 | 17.33 | G300E | 540268.35 | 4.24
2630 | Story51 | B8 | 40 MPa RC Beam (25 cm x 25 cm) | Beam | 40MPa | Concrete Rectangular | 250 | 250 | 625 | 4662.5 | 0.29 | 712.92 | G300E | 1500159.38 | 11.77 | G300E | 776306.25 | 6.09
2631 | Story51 | B9 | 40 MPa RC Beam (30 cm x 25 cm) | Beam | 40MPa | Concrete Rectangular | 250 | 300 | 750 | 4662.5 | 0.35 | 855.5 | G300E | 2004583.59 | 15.73 | G300E | 953045.01 | 7.48
2632 | Story6 | B1 | 40 MPa RC Beam (25 cm x 25 cm) | Beam | 40MPa | Concrete Rectangular | 250 | 250 | 625 | 4487.5 | 0.28 | 686.16 | G300E | 1264513.39 | 9.92 | G300E | 640430.36 | 5.03
2633 | Story6 | B10 | 40 MPa RC Beam (25 cm x 25 cm) | Beam | 40MPa | Concrete Rectangular | 250 | 250 | 625 | 4487.5 | 0.28 | 686.16 | G300E | 1284066.07 | 10.08 | G300E | 640430.36 | 5.03
2634 | Story6 | B11 | 40 MPa RC Beam (25 cm x 25 cm) | Beam | 40MPa | Concrete Rectangular | 250 | 250 | 625 | 4487.5 | 0.28 | 686.16 | G300E | 1284066.07 | 10.08 | G300E | 640430.36 | 5.03
2635 | Story6 | B12 | 40 MPa RC Beam (25 cm x 25 cm) | Beam | 40MPa | Concrete Rectangular | 250 | 250 | 625 | 4487.5 | 0.28 | 686.16 | G300E | 1160659.82 | 9.11 | G300E | 640430.36 | 5.03
2636 | Story6 | B13 | 40 MPa RC Beam (25 cm x 25 cm) | Beam | 40MPa | Concrete Rectangular | 250 | 250 | 625 | 4487.5 | 0.28 | 686.16 | G300E | 1702365.18 | 13.36 | G300E | 46745.33 | 0.37
2637 | Story6 | B14 | 40 MPa RC Beam (25 cm x 25 cm) | Beam | 40MPa | Concrete Rectangular | 250 | 250 | 625 | 4487.5 | 0.28 | 686.16 | G300E | 1561008.93 | 12.25 | G300E | 0 | 0
2638 | Story6 | B15 | 40 MPa RC Beam (25 cm x 25 cm) | Beam | 40MPa | Concrete Rectangular | 250 | 250 | 625 | 4487.5 | 0.28 | 686.16 | G300E | 1568381.25 | 12.31 | G300E | 0 | 0
2639 | Story6 | B16 | 40 MPa RC Beam (25 cm x 25 cm) | Beam | 40MPa | Concrete Rectangular | 250 | 250 | 625 | 4800 | 0.3 | 733.94 | G300E | 1787840 | 14.03 | G300E | 426240 | 3.34
2640 | Story6 | B17 | 40 MPa RC Beam (25 cm x 25 cm) | Beam | 40MPa | Concrete Rectangular | 250 | 250 | 625 | 4487.5 | 0.28 | 686.16 | G300E | 1509082.14 | 11.84 | G300E | 0 | 0
2641 | Story6 | B18 | 40 MPa RC Beam (25 cm x 25 cm) | Beam | 40MPa | Concrete Rectangular | 250 | 250 | 625 | 4800 | 0.3 | 733.94 | G300E | 1770240 | 13.89 | G300E | 532800 | 4.18
2642 | Story6 | B19 | 40 MPa RC Beam (25 cm x 25 cm) | Beam | 40MPa | Concrete Rectangular | 250 | 250 | 625 | 4487.5 | 0.28 | 686.16 | G300E | 1595626.79 | 12.52 | G300E | 0 | 0
2643 | Story6 | B2 | 40 MPa RC Beam (25 cm x 25 cm) | Beam | 40MPa | Concrete Rectangular | 250 | 250 | 625 | 4487.5 | 0.28 | 686.16 | G300E | 1268359.82 | 9.95 | G300E | 640430.36 | 5.03
2644 | Story6 | B20 | 40 MPa RC Beam (25 cm x 25 cm) | Beam | 40MPa | Concrete Rectangular | 250 | 250 | 625 | 4487.5 | 0.28 | 686.16 | G300E | 1595306.25 | 12.52 | G300E | 0 | 0
2645 | Story6 | B21 | 40 MPa RC Beam (25 cm x 25 cm) | Beam | 40MPa | Concrete Rectangular | 250 | 250 | 625 | 4487.5 | 0.28 | 686.16 | G300E | 1724802.68 | 13.53 | G300E | 46745.33 | 0.37
2646 | Story6 | B22 | 40 MPa RC Beam (25 cm x 25 cm) | Beam | 40MPa | Concrete Rectangular | 250 | 250 | 625 | 4487.5 | 0.28 | 686.16 | G300E | 1161300.89 | 9.11 | G300E | 640430.36 | 5.03
2647 | Story6 | B23 | 40 MPa RC Beam (25 cm x 25 cm) | Beam | 40MPa | Concrete Rectangular | 250 | 250 | 625 | 4487.5 | 0.28 | 686.16 | G300E | 1159057.14 | 9.09 | G300E | 640430.36 | 5.03
2648 | Story6 | B24 | 40 MPa RC Beam (25 cm x 25 cm) | Beam | 40MPa | Concrete Rectangular | 250 | 250 | 625 | 4487.5 | 0.28 | 686.16 | G300E | 1741150 | 13.66 | G300E | 46745.33 | 0.37
2649 | Story6 | B25 | 40 MPa RC Beam (25 cm x 25 cm) | Beam | 40MPa | Concrete Rectangular | 250 | 250 | 625 | 4487.5 | 0.28 | 686.16 | G300E | 1508120.54 | 11.83 | G300E | 0 | 0
2650 | Story6 | B26 | 40 MPa RC Beam (25 cm x 25 cm) | Beam | 40MPa | Concrete Rectangular | 250 | 250 | 625 | 4800 | 0.3 | 733.94 | G300E | 1796160 | 14.09 | G300E | 532800 | 4.18
2651 | Story6 | B3 | 40 MPa RC Beam (25 cm x 25 cm) | Beam | 40MPa | Concrete Rectangular | 250 | 250 | 625 | 4487.5 | 0.28 | 686.16 | G300E | 1694992.86 | 13.3 | G300E | 46745.33 | 0.37
2652 | Story6 | B30 | 40 MPa RC Beam (25 cm x 25 cm) | Beam | 40MPa | Concrete Rectangular | 250 | 250 | 625 | 4487.5 | 0.28 | 686.16 | G300E | 1655289.17 | 12.99 | G300E | 498112.5 | 3.91
2653 | Story6 | B31 | 40 MPa RC Beam (25 cm x 25 cm) | Beam | 40MPa | Concrete Rectangular | 250 | 250 | 625 | 4487.5 | 0.28 | 686.16 | G300E | 1509082.14 | 11.84 | G300E | 0 | 0
2654 | Story6 | B32 | 40 MPa RC Beam (25 cm x 25 cm) | Beam | 40MPa | Concrete Rectangular | 250 | 250 | 625 | 4487.5 | 0.28 | 686.16 | G300E | 1741791.07 | 13.67 | G300E | 46745.33 | 0.37
2655 | Story6 | B33 | 40 MPa RC Beam (25 cm x 25 cm) | Beam | 40MPa | Concrete Rectangular | 250 | 250 | 625 | 4487.5 | 0.28 | 686.16 | G300E | 1158416.07 | 9.09 | G300E | 640430.36 | 5.03
2656 | Story6 | B34 | 40 MPa RC Beam (25 cm x 25 cm) | Beam | 40MPa | Concrete Rectangular | 250 | 250 | 625 | 4487.5 | 0.28 | 686.16 | G300E | 1161300.89 | 9.11 | G300E | 640430.36 | 5.03
2657 | Story6 | B35 | 40 MPa RC Beam (25 cm x 25 cm) | Beam | 40MPa | Concrete Rectangular | 250 | 250 | 625 | 4487.5 | 0.28 | 686.16 | G300E | 1741470.54 | 13.66 | G300E | 46745.33 | 0.37
2658 | Story6 | B36 | 40 MPa RC Beam (25 cm x 25 cm) | Beam | 40MPa | Concrete Rectangular | 250 | 250 | 625 | 4487.5 | 0.28 | 686.16 | G300E | 1595626.79 | 12.52 | G300E | 0 | 0
2659 | Story6 | B37 | 40 MPa RC Beam (25 cm x 25 cm) | Beam | 40MPa | Concrete Rectangular | 250 | 250 | 625 | 4800 | 0.3 | 733.94 | G300E | 1771200 | 13.9 | G300E | 532800 | 4.18
2660 | Story6 | B38 | 40 MPa RC Beam (25 cm x 25 cm) | Beam | 40MPa | Concrete Rectangular | 250 | 250 | 625 | 4487.5 | 0.28 | 686.16 | G300E | 1655887.5 | 12.99 | G300E | 498112.5 | 3.91
2661 | Story6 | B4 | 40 MPa RC Beam (25 cm x 25 cm) | Beam | 40MPa | Concrete Rectangular | 250 | 250 | 625 | 4487.5 | 0.28 | 686.16 | G300E | 1160980.36 | 9.11 | G300E | 640430.36 | 5.03
2662 | Story6 | B40 | 40 MPa RC Beam (25 cm x 25 cm) | Beam | 40MPa | Concrete Rectangular | 250 | 250 | 625 | 4487.5 | 0.28 | 686.16 | G300E | 1655588.33 | 12.99 | G300E | 498112.5 | 3.91
2663 | Story6 | B41 | 40 MPa RC Beam (25 cm x 25 cm) | Beam | 40MPa | Concrete Rectangular | 250 | 250 | 625 | 4487.5 | 0.28 | 686.16 | G300E | 1655588.33 | 12.99 | G300E | 498112.5 | 3.91
2664 | Story6 | B42 | 40 MPa RC Beam (25 cm x 25 cm) | Beam | 40MPa | Concrete Rectangular | 250 | 250 | 625 | 4487.5 | 0.28 | 686.16 | G300E | 1595626.79 | 12.52 | G300E | 0 | 0
2665 | Story6 | B43 | 40 MPa RC Beam (25 cm x 25 cm) | Beam | 40MPa | Concrete Rectangular | 250 | 250 | 625 | 4487.5 | 0.28 | 686.16 | G300E | 1741791.07 | 13.67 | G300E | 46745.33 | 0.37
2666 | Story6 | B44 | 40 MPa RC Beam (25 cm x 25 cm) | Beam | 40MPa | Concrete Rectangular | 250 | 250 | 625 | 4487.5 | 0.28 | 686.16 | G300E | 1161300.89 | 9.11 | G300E | 640430.36 | 5.03
2667 | Story6 | B45 | 40 MPa RC Beam (25 cm x 25 cm) | Beam | 40MPa | Concrete Rectangular | 250 | 250 | 625 | 4487.5 | 0.28 | 686.16 | G300E | 1284066.07 | 10.08 | G300E | 640430.36 | 5.03
2668 | Story6 | B46 | 40 MPa RC Beam (25 cm x 25 cm) | Beam | 40MPa | Concrete Rectangular | 250 | 250 | 625 | 4487.5 | 0.28 | 686.16 | G300E | 1724482.14 | 13.53 | G300E | 46745.33 | 0.37
2669 | Story6 | B47 | 40 MPa RC Beam (25 cm x 25 cm) | Beam | 40MPa | Concrete Rectangular | 250 | 250 | 625 | 4487.5 | 0.28 | 686.16 | G300E | 1724802.68 | 13.53 | G300E | 46745.33 | 0.37
2670 | Story6 | B48 | 40 MPa RC Beam (25 cm x 25 cm) | Beam | 40MPa | Concrete Rectangular | 250 | 250 | 625 | 4487.5 | 0.28 | 686.16 | G300E | 1595306.25 | 12.52 | G300E | 0 | 0
2671 | Story6 | B49 | 40 MPa RC Beam (25 cm x 25 cm) | Beam | 40MPa | Concrete Rectangular | 250 | 250 | 625 | 4487.5 | 0.28 | 686.16 | G300E | 1741791.07 | 13.67 | G300E | 46745.33 | 0.37
2672 | Story6 | B5 | 40 MPa RC Beam (25 cm x 25 cm) | Beam | 40MPa | Concrete Rectangular | 250 | 250 | 625 | 4487.5 | 0.28 | 686.16 | G300E | 1739547.32 | 13.65 | G300E | 46745.33 | 0.37
2673 | Story6 | B50 | 40 MPa RC Beam (25 cm x 25 cm) | Beam | 40MPa | Concrete Rectangular | 250 | 250 | 625 | 4487.5 | 0.28 | 686.16 | G300E | 1508761.61 | 11.84 | G300E | 0 | 0
2674 | Story6 | B51 | 40 MPa RC Beam (25 cm x 25 cm) | Beam | 40MPa | Concrete Rectangular | 250 | 250 | 625 | 4487.5 | 0.28 | 686.16 | G300E | 1741791.07 | 13.67 | G300E | 46745.33 | 0.37
2675 | Story6 | B52 | 40 MPa RC Beam (25 cm x 25 cm) | Beam | 40MPa | Concrete Rectangular | 250 | 250 | 625 | 4487.5 | 0.28 | 686.16 | G300E | 1594985.71 | 12.51 | G300E | 0 | 0
2676 | Story6 | B53 | 40 MPa RC Beam (25 cm x 25 cm) | Beam | 40MPa | Concrete Rectangular | 250 | 250 | 625 | 4487.5 | 0.28 | 686.16 | G300E | 1724802.68 | 13.53 | G300E | 46745.33 | 0.37
2677 | Story6 | B54 | 40 MPa RC Beam (25 cm x 25 cm) | Beam | 40MPa | Concrete Rectangular | 250 | 250 | 625 | 4487.5 | 0.28 | 686.16 | G300E | 1724482.14 | 13.53 | G300E | 46745.33 | 0.37
2678 | Story6 | B55 | 40 MPa RC Beam (25 cm x 25 cm) | Beam | 40MPa | Concrete Rectangular | 250 | 250 | 625 | 4487.5 | 0.28 | 686.16 | G300E | 1284066.07 | 10.08 | G300E | 640430.36 | 5.03
2679 | Story6 | B56 | 40 MPa RC Beam (25 cm x 25 cm) | Beam | 40MPa | Concrete Rectangular | 250 | 250 | 625 | 4487.5 | 0.28 | 686.16 | G300E | 1284066.07 | 10.08 | G300E | 640430.36 | 5.03
2680 | Story6 | B57 | 40 MPa RC Beam (25 cm x 25 cm) | Beam | 40MPa | Concrete Rectangular | 250 | 250 | 625 | 4487.5 | 0.28 | 686.16 | G300E | 1161300.89 | 9.11 | G300E | 640430.36 | 5.03
2681 | Story6 | B58 | 40 MPa RC Beam (25 cm x 25 cm) | Beam | 40MPa | Concrete Rectangular | 250 | 250 | 625 | 4487.5 | 0.28 | 686.16 | G300E | 1159057.14 | 9.09 | G300E | 640430.36 | 5.03
2682 | Story6 | B59 | 40 MPa RC Beam (25 cm x 25 cm) | Beam | 40MPa | Concrete Rectangular | 250 | 250 | 625 | 4487.5 | 0.28 | 686.16 | G300E | 1161300.89 | 9.11 | G300E | 640430.36 | 5.03
2683 | Story6 | B6 | 40 MPa RC Beam (25 cm x 25 cm) | Beam | 40MPa | Concrete Rectangular | 250 | 250 | 625 | 4487.5 | 0.28 | 686.16 | G300E | 1159057.14 | 9.09 | G300E | 640430.36 | 5.03
2684 | Story6 | B60 | 40 MPa RC Beam (25 cm x 25 cm) | Beam | 40MPa | Concrete Rectangular | 250 | 250 | 625 | 4487.5 | 0.28 | 686.16 | G300E | 1284066.07 | 10.08 | G300E | 640430.36 | 5.03
2685 | Story6 | B7 | 40 MPa RC Beam (25 cm x 25 cm) | Beam | 40MPa | Concrete Rectangular | 250 | 250 | 625 | 4487.5 | 0.28 | 686.16 | G300E | 1741470.54 | 13.66 | G300E | 46745.33 | 0.37
2686 | Story6 | B8 | 40 MPa RC Beam (25 cm x 25 cm) | Beam | 40MPa | Concrete Rectangular | 250 | 250 | 625 | 4487.5 | 0.28 | 686.16 | G300E | 1161300.89 | 9.11 | G300E | 640430.36 | 5.03
2687 | Story6 | B9 | 40 MPa RC Beam (25 cm x 25 cm) | Beam | 40MPa | Concrete Rectangular | 250 | 250 | 625 | 4487.5 | 0.28 | 686.16 | G300E | 1724482.14 | 13.53 | G300E | 46745.33 | 0.37
2688 | Story7 | B1 | 40 MPa RC Beam (25 cm x 25 cm) | Beam | 40MPa | Concrete Rectangular | 250 | 250 | 625 | 4500 | 0.28 | 688.07 | G300E | 1310464.29 | 10.28 | G300E | 642214.29 | 5.04
2689 | Story7 | B10 | 40 MPa RC Beam (25 cm x 25 cm) | Beam | 40MPa | Concrete Rectangular | 250 | 250 | 625 | 4500 | 0.28 | 688.07 | G300E | 1330714.29 | 10.44 | G300E | 642214.29 | 5.04
2690 | Story7 | B11 | 40 MPa RC Beam (25 cm x 25 cm) | Beam | 40MPa | Concrete Rectangular | 250 | 250 | 625 | 4500 | 0.28 | 688.07 | G300E | 1330714.29 | 10.44 | G300E | 642214.29 | 5.04
2691 | Story7 | B12 | 40 MPa RC Beam (25 cm x 25 cm) | Beam | 40MPa | Concrete Rectangular | 250 | 250 | 625 | 4500 | 0.28 | 688.07 | G300E | 1342607.14 | 10.53 | G300E | 642214.29 | 5.04
2692 | Story7 | B13 | 40 MPa RC Beam (25 cm x 25 cm) | Beam | 40MPa | Concrete Rectangular | 250 | 250 | 625 | 4500 | 0.28 | 688.07 | G300E | 1954928.57 | 15.34 | G300E | 46875.54 | 0.37
2693 | Story7 | B14 | 40 MPa RC Beam (25 cm x 25 cm) | Beam | 40MPa | Concrete Rectangular | 250 | 250 | 625 | 4500 | 0.28 | 688.07 | G300E | 1780071.43 | 13.97 | G300E | 23437.77 | 0.18
2694 | Story7 | B15 | 40 MPa RC Beam (25 cm x 25 cm) | Beam | 40MPa | Concrete Rectangular | 250 | 250 | 625 | 4500 | 0.28 | 688.07 | G300E | 1789071.43 | 14.04 | G300E | 23437.77 | 0.18
2695 | Story7 | B16 | 40 MPa RC Beam (25 cm x 25 cm) | Beam | 40MPa | Concrete Rectangular | 250 | 250 | 625 | 4800 | 0.3 | 733.94 | G300E | 2063040 | 16.19 | G300E | 556133.6 | 4.36
2696 | Story7 | B17 | 40 MPa RC Beam (25 cm x 25 cm) | Beam | 40MPa | Concrete Rectangular | 250 | 250 | 625 | 4500 | 0.28 | 688.07 | G300E | 1707107.14 | 13.39 | G300E | 46875.54 | 0.37
2697 | Story7 | B18 | 40 MPa RC Beam (25 cm x 25 cm) | Beam | 40MPa | Concrete Rectangular | 250 | 250 | 625 | 4800 | 0.3 | 733.94 | G300E | 2046400 | 16.06 | G300E | 556133.6 | 4.36
2698 | Story7 | B19 | 40 MPa RC Beam (25 cm x 25 cm) | Beam | 40MPa | Concrete Rectangular | 250 | 250 | 625 | 4500 | 0.28 | 688.07 | G300E | 1815107.14 | 14.24 | G300E | 46875.54 | 0.37
2699 | Story7 | B2 | 40 MPa RC Beam (25 cm x 25 cm) | Beam | 40MPa | Concrete Rectangular | 250 | 250 | 625 | 4500 | 0.28 | 688.07 | G300E | 1315285.71 | 10.32 | G300E | 642214.29 | 5.04
2700 | Story7 | B20 | 40 MPa RC Beam (25 cm x 25 cm) | Beam | 40MPa | Concrete Rectangular | 250 | 250 | 625 | 4500 | 0.28 | 688.07 | G300E | 1815107.14 | 14.24 | G300E | 46875.54 | 0.37
2701 | Story7 | B21 | 40 MPa RC Beam (25 cm x 25 cm) | Beam | 40MPa | Concrete Rectangular | 250 | 250 | 625 | 4500 | 0.28 | 688.07 | G300E | 1971642.86 | 15.47 | G300E | 46875.54 | 0.37
2702 | Story7 | B22 | 40 MPa RC Beam (25 cm x 25 cm) | Beam | 40MPa | Concrete Rectangular | 250 | 250 | 625 | 4500 | 0.28 | 688.07 | G300E | 1343892.86 | 10.54 | G300E | 642214.29 | 5.04
2703 | Story7 | B23 | 40 MPa RC Beam (25 cm x 25 cm) | Beam | 40MPa | Concrete Rectangular | 250 | 250 | 625 | 4500 | 0.28 | 688.07 | G300E | 1273500 | 9.99 | G300E | 642214.29 | 5.04
2704 | Story7 | B24 | 40 MPa RC Beam (25 cm x 25 cm) | Beam | 40MPa | Concrete Rectangular | 250 | 250 | 625 | 4500 | 0.28 | 688.07 | G300E | 1992214.29 | 15.63 | G300E | 70313.3 | 0.55
2705 | Story7 | B25 | 40 MPa RC Beam (25 cm x 25 cm) | Beam | 40MPa | Concrete Rectangular | 250 | 250 | 625 | 4500 | 0.28 | 688.07 | G300E | 1705178.57 | 13.38 | G300E | 46875.54 | 0.37
2706 | Story7 | B26 | 40 MPa RC Beam (25 cm x 25 cm) | Beam | 40MPa | Concrete Rectangular | 250 | 250 | 625 | 4800 | 0.3 | 733.94 | G300E | 2072320 | 16.26 | G300E | 769253.6 | 6.04
2707 | Story7 | B3 | 40 MPa RC Beam (25 cm x 25 cm) | Beam | 40MPa | Concrete Rectangular | 250 | 250 | 625 | 4500 | 0.28 | 688.07 | G300E | 1945928.57 | 15.27 | G300E | 46875.54 | 0.37
2708 | Story7 | B30 | 40 MPa RC Beam (25 cm x 25 cm) | Beam | 40MPa | Concrete Rectangular | 250 | 250 | 625 | 4500 | 0.28 | 688.07 | G300E | 1918200 | 15.05 | G300E | 521375.25 | 4.09
2709 | Story7 | B31 | 40 MPa RC Beam (25 cm x 25 cm) | Beam | 40MPa | Concrete Rectangular | 250 | 250 | 625 | 4500 | 0.28 | 688.07 | G300E | 1707107.14 | 13.39 | G300E | 46875.54 | 0.37
2710 | Story7 | B32 | 40 MPa RC Beam (25 cm x 25 cm) | Beam | 40MPa | Concrete Rectangular | 250 | 250 | 625 | 4500 | 0.28 | 688.07 | G300E | 1992214.29 | 15.63 | G300E | 70313.3 | 0.55
2711 | Story7 | B33 | 40 MPa RC Beam (25 cm x 25 cm) | Beam | 40MPa | Concrete Rectangular | 250 | 250 | 625 | 4500 | 0.28 | 688.07 | G300E | 1273500 | 9.99 | G300E | 642214.29 | 5.04
2712 | Story7 | B34 | 40 MPa RC Beam (25 cm x 25 cm) | Beam | 40MPa | Concrete Rectangular | 250 | 250 | 625 | 4500 | 0.28 | 688.07 | G300E | 1344214.29 | 10.55 | G300E | 642214.29 | 5.04
2713 | Story7 | B35 | 40 MPa RC Beam (25 cm x 25 cm) | Beam | 40MPa | Concrete Rectangular | 250 | 250 | 625 | 4500 | 0.28 | 688.07 | G300E | 1993500 | 15.64 | G300E | 70313.3 | 0.55
2714 | Story7 | B36 | 40 MPa RC Beam (25 cm x 25 cm) | Beam | 40MPa | Concrete Rectangular | 250 | 250 | 625 | 4500 | 0.28 | 688.07 | G300E | 1814464.29 | 14.24 | G300E | 46875.54 | 0.37
2715 | Story7 | B37 | 40 MPa RC Beam (25 cm x 25 cm) | Beam | 40MPa | Concrete Rectangular | 250 | 250 | 625 | 4800 | 0.3 | 733.94 | G300E | 2047360 | 16.06 | G300E | 769253.6 | 6.04
2716 | Story7 | B38 | 40 MPa RC Beam (25 cm x 25 cm) | Beam | 40MPa | Concrete Rectangular | 250 | 250 | 625 | 4500 | 0.28 | 688.07 | G300E | 1919700 | 15.06 | G300E | 621275.25 | 4.87
2717 | Story7 | B4 | 40 MPa RC Beam (25 cm x 25 cm) | Beam | 40MPa | Concrete Rectangular | 250 | 250 | 625 | 4500 | 0.28 | 688.07 | G300E | 1343892.86 | 10.54 | G300E | 642214.29 | 5.04
2718 | Story7 | B40 | 40 MPa RC Beam (25 cm x 25 cm) | Beam | 40MPa | Concrete Rectangular | 250 | 250 | 625 | 4500 | 0.28 | 688.07 | G300E | 1919400 | 15.06 | G300E | 521375.25 | 4.09
2719 | Story7 | B41 | 40 MPa RC Beam (25 cm x 25 cm) | Beam | 40MPa | Concrete Rectangular | 250 | 250 | 625 | 4500 | 0.28 | 688.07 | G300E | 1918800 | 15.06 | G300E | 521375.25 | 4.09
2720 | Story7 | B42 | 40 MPa RC Beam (25 cm x 25 cm) | Beam | 40MPa | Concrete Rectangular | 250 | 250 | 625 | 4500 | 0.28 | 688.07 | G300E | 1815428.57 | 14.24 | G300E | 46875.54 | 0.37
2721 | Story7 | B43 | 40 MPa RC Beam (25 cm x 25 cm) | Beam | 40MPa | Concrete Rectangular | 250 | 250 | 625 | 4500 | 0.28 | 688.07 | G300E | 1992857.14 | 15.64 | G300E | 70313.3 | 0.55
2722 | Story7 | B44 | 40 MPa RC Beam (25 cm x 25 cm) | Beam | 40MPa | Concrete Rectangular | 250 | 250 | 625 | 4500 | 0.28 | 688.07 | G300E | 1343892.86 | 10.54 | G300E | 642214.29 | 5.04
2723 | Story7 | B45 | 40 MPa RC Beam (25 cm x 25 cm) | Beam | 40MPa | Concrete Rectangular | 250 | 250 | 625 | 4500 | 0.28 | 688.07 | G300E | 1331035.71 | 10.44 | G300E | 642214.29 | 5.04
2724 | Story7 | B46 | 40 MPa RC Beam (25 cm x 25 cm) | Beam | 40MPa | Concrete Rectangular | 250 | 250 | 625 | 4500 | 0.28 | 688.07 | G300E | 1971964.29 | 15.47 | G300E | 46875.54 | 0.37
2725 | Story7 | B47 | 40 MPa RC Beam (25 cm x 25 cm) | Beam | 40MPa | Concrete Rectangular | 250 | 250 | 625 | 4500 | 0.28 | 688.07 | G300E | 1971964.29 | 15.47 | G300E | 46875.54 | 0.37
2726 | Story7 | B48 | 40 MPa RC Beam (25 cm x 25 cm) | Beam | 40MPa | Concrete Rectangular | 250 | 250 | 625 | 4500 | 0.28 | 688.07 | G300E | 1813821.43 | 14.23 | G300E | 46875.54 | 0.37
2727 | Story7 | B49 | 40 MPa RC Beam (25 cm x 25 cm) | Beam | 40MPa | Concrete Rectangular | 250 | 250 | 625 | 4500 | 0.28 | 688.07 | G300E | 1993500 | 15.64 | G300E | 70313.3 | 0.55
2728 | Story7 | B5 | 40 MPa RC Beam (25 cm x 25 cm) | Beam | 40MPa | Concrete Rectangular | 250 | 250 | 625 | 4500 | 0.28 | 688.07 | G300E | 1990607.14 | 15.62 | G300E | 70313.3 | 0.55
2729 | Story7 | B50 | 40 MPa RC Beam (25 cm x 25 cm) | Beam | 40MPa | Concrete Rectangular | 250 | 250 | 625 | 4500 | 0.28 | 688.07 | G300E | 1707107.14 | 13.39 | G300E | 46875.54 | 0.37
2730 | Story7 | B51 | 40 MPa RC Beam (25 cm x 25 cm) | Beam | 40MPa | Concrete Rectangular | 250 | 250 | 625 | 4500 | 0.28 | 688.07 | G300E | 1993178.57 | 15.64 | G300E | 70313.3 | 0.55
2731 | Story7 | B52 | 40 MPa RC Beam (25 cm x 25 cm) | Beam | 40MPa | Concrete Rectangular | 250 | 250 | 625 | 4500 | 0.28 | 688.07 | G300E | 1814142.86 | 14.23 | G300E | 46875.54 | 0.37
2732 | Story7 | B53 | 40 MPa RC Beam (25 cm x 25 cm) | Beam | 40MPa | Concrete Rectangular | 250 | 250 | 625 | 4500 | 0.28 | 688.07 | G300E | 1971964.29 | 15.47 | G300E | 46875.54 | 0.37
2733 | Story7 | B54 | 40 MPa RC Beam (25 cm x 25 cm) | Beam | 40MPa | Concrete Rectangular | 250 | 250 | 625 | 4500 | 0.28 | 688.07 | G300E | 1971642.86 | 15.47 | G300E | 46875.54 | 0.37
2734 | Story7 | B55 | 40 MPa RC Beam (25 cm x 25 cm) | Beam | 40MPa | Concrete Rectangular | 250 | 250 | 625 | 4500 | 0.28 | 688.07 | G300E | 1330714.29 | 10.44 | G300E | 642214.29 | 5.04
2735 | Story7 | B56 | 40 MPa RC Beam (25 cm x 25 cm) | Beam | 40MPa | Concrete Rectangular | 250 | 250 | 625 | 4500 | 0.28 | 688.07 | G300E | 1331035.71 | 10.44 | G300E | 642214.29 | 5.04
2736 | Story7 | B57 | 40 MPa RC Beam (25 cm x 25 cm) | Beam | 40MPa | Concrete Rectangular | 250 | 250 | 625 | 4500 | 0.28 | 688.07 | G300E | 1344214.29 | 10.55 | G300E | 642214.29 | 5.04
2737 | Story7 | B58 | 40 MPa RC Beam (25 cm x 25 cm) | Beam | 40MPa | Concrete Rectangular | 250 | 250 | 625 | 4500 | 0.28 | 688.07 | G300E | 1273500 | 9.99 | G300E | 642214.29 | 5.04
2738 | Story7 | B59 | 40 MPa RC Beam (25 cm x 25 cm) | Beam | 40MPa | Concrete Rectangular | 250 | 250 | 625 | 4500 | 0.28 | 688.07 | G300E | 1343892.86 | 10.54 | G300E | 642214.29 | 5.04
2739 | Story7 | B6 | 40 MPa RC Beam (25 cm x 25 cm) | Beam | 40MPa | Concrete Rectangular | 250 | 250 | 625 | 4500 | 0.28 | 688.07 | G300E | 1273500 | 9.99 | G300E | 642214.29 | 5.04
2740 | Story7 | B60 | 40 MPa RC Beam (25 cm x 25 cm) | Beam | 40MPa | Concrete Rectangular | 250 | 250 | 625 | 4500 | 0.28 | 688.07 | G300E | 1331035.71 | 10.44 | G300E | 642214.29 | 5.04
2741 | Story7 | B7 | 40 MPa RC Beam (25 cm x 25 cm) | Beam | 40MPa | Concrete Rectangular | 250 | 250 | 625 | 4500 | 0.28 | 688.07 | G300E | 1992214.29 | 15.63 | G300E | 70313.3 | 0.55
2742 | Story7 | B8 | 40 MPa RC Beam (25 cm x 25 cm) | Beam | 40MPa | Concrete Rectangular | 250 | 250 | 625 | 4500 | 0.28 | 688.07 | G300E | 1343892.86 | 10.54 | G300E | 642214.29 | 5.04
2743 | Story7 | B9 | 40 MPa RC Beam (25 cm x 25 cm) | Beam | 40MPa | Concrete Rectangular | 250 | 250 | 625 | 4500 | 0.28 | 688.07 | G300E | 1971642.86 | 15.47 | G300E | 46875.54 | 0.37
2744 | Story8 | B1 | 40 MPa RC Beam (25 cm x 25 cm) | Beam | 40MPa | Concrete Rectangular | 250 | 250 | 625 | 4500 | 0.28 | 688.07 | G300E | 1382785.71 | 10.85 | G300E | 642214.29 | 5.04
2745 | Story8 | B10 | 40 MPa RC Beam (25 cm x 25 cm) | Beam | 40MPa | Concrete Rectangular | 250 | 250 | 625 | 4500 | 0.28 | 688.07 | G300E | 1336500 | 10.49 | G300E | 642214.29 | 5.04
2746 | Story8 | B11 | 40 MPa RC Beam (25 cm x 25 cm) | Beam | 40MPa | Concrete Rectangular | 250 | 250 | 625 | 4500 | 0.28 | 688.07 | G300E | 1336500 | 10.49 | G300E | 642214.29 | 5.04
2747 | Story8 | B12 | 40 MPa RC Beam (25 cm x 25 cm) | Beam | 40MPa | Concrete Rectangular | 250 | 250 | 625 | 4500 | 0.28 | 688.07 | G300E | 1279285.71 | 10.04 | G300E | 642214.29 | 5.04
2748 | Story8 | B13 | 40 MPa RC Beam (25 cm x 25 cm) | Beam | 40MPa | Concrete Rectangular | 250 | 250 | 625 | 4500 | 0.28 | 688.07 | G300E | 1949785.71 | 15.3 | G300E | 46875.54 | 0.37
2749 | Story8 | B14 | 40 MPa RC Beam (25 cm x 25 cm) | Beam | 40MPa | Concrete Rectangular | 250 | 250 | 625 | 4500 | 0.28 | 688.07 | G300E | 1764964.29 | 13.85 | G300E | 23437.77 | 0.18
2750 | Story8 | B15 | 40 MPa RC Beam (25 cm x 25 cm) | Beam | 40MPa | Concrete Rectangular | 250 | 250 | 625 | 4500 | 0.28 | 688.07 | G300E | 1772678.57 | 13.91 | G300E | 23437.77 | 0.18
2751 | Story8 | B16 | 40 MPa RC Beam (25 cm x 25 cm) | Beam | 40MPa | Concrete Rectangular | 250 | 250 | 625 | 4800 | 0.3 | 733.94 | G300E | 2075200 | 16.28 | G300E | 639360 | 5.02
2752 | Story8 | B17 | 40 MPa RC Beam (25 cm x 25 cm) | Beam | 40MPa | Concrete Rectangular | 250 | 250 | 625 | 4500 | 0.28 | 688.07 | G300E | 1699392.86 | 13.33 | G300E | 0 | 0
2753 | Story8 | B18 | 40 MPa RC Beam (25 cm x 25 cm) | Beam | 40MPa | Concrete Rectangular | 250 | 250 | 625 | 4800 | 0.3 | 733.94 | G300E | 2059200 | 16.16 | G300E | 769253.6 | 6.04
2754 | Story8 | B19 | 40 MPa RC Beam (25 cm x 25 cm) | Beam | 40MPa | Concrete Rectangular | 250 | 250 | 625 | 4500 | 0.28 | 688.07 | G300E | 1799035.71 | 14.12 | G300E | 46875.54 | 0.37
2755 | Story8 | B2 | 40 MPa RC Beam (25 cm x 25 cm) | Beam | 40MPa | Concrete Rectangular | 250 | 250 | 625 | 4500 | 0.28 | 688.07 | G300E | 1320428.57 | 10.36 | G300E | 642214.29 | 5.04
2756 | Story8 | B20 | 40 MPa RC Beam (25 cm x 25 cm) | Beam | 40MPa | Concrete Rectangular | 250 | 250 | 625 | 4500 | 0.28 | 688.07 | G300E | 1798714.29 | 14.11 | G300E | 46875.54 | 0.37
2757 | Story8 | B21 | 40 MPa RC Beam (25 cm x 25 cm) | Beam | 40MPa | Concrete Rectangular | 250 | 250 | 625 | 4500 | 0.28 | 688.07 | G300E | 1966500 | 15.43 | G300E | 46875.54 | 0.37
2758 | Story8 | B22 | 40 MPa RC Beam (25 cm x 25 cm) | Beam | 40MPa | Concrete Rectangular | 250 | 250 | 625 | 4500 | 0.28 | 688.07 | G300E | 1280892.86 | 10.05 | G300E | 642214.29 | 5.04
2759 | Story8 | B23 | 40 MPa RC Beam (25 cm x 25 cm) | Beam | 40MPa | Concrete Rectangular | 250 | 250 | 625 | 4500 | 0.28 | 688.07 | G300E | 1407857.14 | 11.05 | G300E | 642214.29 | 5.04
2760 | Story8 | B24 | 40 MPa RC Beam (25 cm x 25 cm) | Beam | 40MPa | Concrete Rectangular | 250 | 250 | 625 | 4500 | 0.28 | 688.07 | G300E | 2012142.86 | 15.79 | G300E | 70313.3 | 0.55
2761 | Story8 | B25 | 40 MPa RC Beam (25 cm x 25 cm) | Beam | 40MPa | Concrete Rectangular | 250 | 250 | 625 | 4500 | 0.28 | 688.07 | G300E | 1696821.43 | 13.31 | G300E | 0 | 0
2762 | Story8 | B26 | 40 MPa RC Beam (25 cm x 25 cm) | Beam | 40MPa | Concrete Rectangular | 250 | 250 | 625 | 4800 | 0.3 | 733.94 | G300E | 2084800 | 16.36 | G300E | 745920 | 5.85
2763 | Story8 | B3 | 40 MPa RC Beam (25 cm x 25 cm) | Beam | 40MPa | Concrete Rectangular | 250 | 250 | 625 | 4500 | 0.28 | 688.07 | G300E | 1941428.57 | 15.23 | G300E | 46875.54 | 0.37
2764 | Story8 | B30 | 40 MPa RC Beam (25 cm x 25 cm) | Beam | 40MPa | Concrete Rectangular | 250 | 250 | 625 | 4500 | 0.28 | 688.07 | G300E | 1930500 | 15.15 | G300E | 721175.25 | 5.66
2765 | Story8 | B31 | 40 MPa RC Beam (25 cm x 25 cm) | Beam | 40MPa | Concrete Rectangular | 250 | 250 | 625 | 4500 | 0.28 | 688.07 | G300E | 1699392.86 | 13.33 | G300E | 0 | 0
2766 | Story8 | B32 | 40 MPa RC Beam (25 cm x 25 cm) | Beam | 40MPa | Concrete Rectangular | 250 | 250 | 625 | 4500 | 0.28 | 688.07 | G300E | 2012464.29 | 15.79 | G300E | 70313.3 | 0.55
2767 | Story8 | B33 | 40 MPa RC Beam (25 cm x 25 cm) | Beam | 40MPa | Concrete Rectangular | 250 | 250 | 625 | 4500 | 0.28 | 688.07 | G300E | 1407857.14 | 11.05 | G300E | 642214.29 | 5.04
2768 | Story8 | B34 | 40 MPa RC Beam (25 cm x 25 cm) | Beam | 40MPa | Concrete Rectangular | 250 | 250 | 625 | 4500 | 0.28 | 688.07 | G300E | 1281535.71 | 10.06 | G300E | 642214.29 | 5.04
2769 | Story8 | B35 | 40 MPa RC Beam (25 cm x 25 cm) | Beam | 40MPa | Concrete Rectangular | 250 | 250 | 625 | 4500 | 0.28 | 688.07 | G300E | 2013428.57 | 15.8 | G300E | 70313.3 | 0.55
2770 | Story8 | B36 | 40 MPa RC Beam (25 cm x 25 cm) | Beam | 40MPa | Concrete Rectangular | 250 | 250 | 625 | 4500 | 0.28 | 688.07 | G300E | 1797750 | 14.11 | G300E | 46875.54 | 0.37
2771 | Story8 | B37 | 40 MPa RC Beam (25 cm x 25 cm) | Beam | 40MPa | Concrete Rectangular | 250 | 250 | 625 | 4800 | 0.3 | 733.94 | G300E | 2060800 | 16.17 | G300E | 769253.6 | 6.04
2772 | Story8 | B38 | 40 MPa RC Beam (25 cm x 25 cm) | Beam | 40MPa | Concrete Rectangular | 250 | 250 | 625 | 4500 | 0.28 | 688.07 | G300E | 1932000 | 15.16 | G300E | 721175.25 | 5.66
2773 | Story8 | B4 | 40 MPa RC Beam (25 cm x 25 cm) | Beam | 40MPa | Concrete Rectangular | 250 | 250 | 625 | 4500 | 0.28 | 688.07 | G300E | 1279607.14 | 10.04 | G300E | 642214.29 | 5.04
2774 | Story8 | B40 | 40 MPa RC Beam (25 cm x 25 cm) | Beam | 40MPa | Concrete Rectangular | 250 | 250 | 625 | 4500 | 0.28 | 688.07 | G300E | 1931400 | 15.15 | G300E | 721175.25 | 5.66
2775 | Story8 | B41 | 40 MPa RC Beam (25 cm x 25 cm) | Beam | 40MPa | Concrete Rectangular | 250 | 250 | 625 | 4500 | 0.28 | 688.07 | G300E | 1931700 | 15.16 | G300E | 721175.25 | 5.66
2776 | Story8 | B42 | 40 MPa RC Beam (25 cm x 25 cm) | Beam | 40MPa | Concrete Rectangular | 250 | 250 | 625 | 4500 | 0.28 | 688.07 | G300E | 1798714.29 | 14.11 | G300E | 46875.54 | 0.37
2777 | Story8 | B43 | 40 MPa RC Beam (25 cm x 25 cm) | Beam | 40MPa | Concrete Rectangular | 250 | 250 | 625 | 4500 | 0.28 | 688.07 | G300E | 2012785.71 | 15.79 | G300E | 70313.3 | 0.55
2778 | Story8 | B44 | 40 MPa RC Beam (25 cm x 25 cm) | Beam | 40MPa | Concrete Rectangular | 250 | 250 | 625 | 4500 | 0.28 | 688.07 | G300E | 1281214.29 | 10.05 | G300E | 642214.29 | 5.04
2779 | Story8 | B45 | 40 MPa RC Beam (25 cm x 25 cm) | Beam | 40MPa | Concrete Rectangular | 250 | 250 | 625 | 4500 | 0.28 | 688.07 | G300E | 1336178.57 | 10.48 | G300E | 642214.29 | 5.04
2780 | Story8 | B46 | 40 MPa RC Beam (25 cm x 25 cm) | Beam | 40MPa | Concrete Rectangular | 250 | 250 | 625 | 4500 | 0.28 | 688.07 | G300E | 1966821.43 | 15.43 | G300E | 46875.54 | 0.37
2781 | Story8 | B47 | 40 MPa RC Beam (25 cm x 25 cm) | Beam | 40MPa | Concrete Rectangular | 250 | 250 | 625 | 4500 | 0.28 | 688.07 | G300E | 1966821.43 | 15.43 | G300E | 46875.54 | 0.37
2782 | Story8 | B48 | 40 MPa RC Beam (25 cm x 25 cm) | Beam | 40MPa | Concrete Rectangular | 250 | 250 | 625 | 4500 | 0.28 | 688.07 | G300E | 1797428.57 | 14.1 | G300E | 46875.54 | 0.37
2783 | Story8 | B49 | 40 MPa RC Beam (25 cm x 25 cm) | Beam | 40MPa | Concrete Rectangular | 250 | 250 | 625 | 4500 | 0.28 | 688.07 | G300E | 2013750 | 15.8 | G300E | 70313.3 | 0.55
2784 | Story8 | B5 | 40 MPa RC Beam (25 cm x 25 cm) | Beam | 40MPa | Concrete Rectangular | 250 | 250 | 625 | 4500 | 0.28 | 688.07 | G300E | 2010214.29 | 15.77 | G300E | 70313.3 | 0.55
2785 | Story8 | B50 | 40 MPa RC Beam (25 cm x 25 cm) | Beam | 40MPa | Concrete Rectangular | 250 | 250 | 625 | 4500 | 0.28 | 688.07 | G300E | 1698107.14 | 13.32 | G300E | 0 | 0
2786 | Story8 | B51 | 40 MPa RC Beam (25 cm x 25 cm) | Beam | 40MPa | Concrete Rectangular | 250 | 250 | 625 | 4500 | 0.28 | 688.07 | G300E | 2013428.57 | 15.8 | G300E | 70313.3 | 0.55
2787 | Story8 | B52 | 40 MPa RC Beam (25 cm x 25 cm) | Beam | 40MPa | Concrete Rectangular | 250 | 250 | 625 | 4500 | 0.28 | 688.07 | G300E | 1797750 | 14.11 | G300E | 46875.54 | 0.37
2788 | Story8 | B53 | 40 MPa RC Beam (25 cm x 25 cm) | Beam | 40MPa | Concrete Rectangular | 250 | 250 | 625 | 4500 | 0.28 | 688.07 | G300E | 1966821.43 | 15.43 | G300E | 46875.54 | 0.37
2789 | Story8 | B54 | 40 MPa RC Beam (25 cm x 25 cm) | Beam | 40MPa | Concrete Rectangular | 250 | 250 | 625 | 4500 | 0.28 | 688.07 | G300E | 1966821.43 | 15.43 | G300E | 46875.54 | 0.37
2790 | Story8 | B55 | 40 MPa RC Beam (25 cm x 25 cm) | Beam | 40MPa | Concrete Rectangular | 250 | 250 | 625 | 4500 | 0.28 | 688.07 | G300E | 1336500 | 10.49 | G300E | 642214.29 | 5.04
2791 | Story8 | B56 | 40 MPa RC Beam (25 cm x 25 cm) | Beam | 40MPa | Concrete Rectangular | 250 | 250 | 625 | 4500 | 0.28 | 688.07 | G300E | 1336178.57 | 10.48 | G300E | 642214.29 | 5.04
2792 | Story8 | B57 | 40 MPa RC Beam (25 cm x 25 cm) | Beam | 40MPa | Concrete Rectangular | 250 | 250 | 625 | 4500 | 0.28 | 688.07 | G300E | 1281535.71 | 10.06 | G300E | 642214.29 | 5.04
2793 | Story8 | B58 | 40 MPa RC Beam (25 cm x 25 cm) | Beam | 40MPa | Concrete Rectangular | 250 | 250 | 625 | 4500 | 0.28 | 688.07 | G300E | 1407857.14 | 11.05 | G300E | 642214.29 | 5.04
2794 | Story8 | B59 | 40 MPa RC Beam (25 cm x 25 cm) | Beam | 40MPa | Concrete Rectangular | 250 | 250 | 625 | 4500 | 0.28 | 688.07 | G300E | 1281214.29 | 10.05 | G300E | 642214.29 | 5.04
2795 | Story8 | B6 | 40 MPa RC Beam (25 cm x 25 cm) | Beam | 40MPa | Concrete Rectangular | 250 | 250 | 625 | 4500 | 0.28 | 688.07 | G300E | 1407214.29 | 11.04 | G300E | 642214.29 | 5.04
2796 | Story8 | B60 | 40 MPa RC Beam (25 cm x 25 cm) | Beam | 40MPa | Concrete Rectangular | 250 | 250 | 625 | 4500 | 0.28 | 688.07 | G300E | 1336500 | 10.49 | G300E | 642214.29 | 5.04
2797 | Story8 | B7 | 40 MPa RC Beam (25 cm x 25 cm) | Beam | 40MPa | Concrete Rectangular | 250 | 250 | 625 | 4500 | 0.28 | 688.07 | G300E | 2011821.43 | 15.79 | G300E | 70313.3 | 0.55
2798 | Story8 | B8 | 40 MPa RC Beam (25 cm x 25 cm) | Beam | 40MPa | Concrete Rectangular | 250 | 250 | 625 | 4500 | 0.28 | 688.07 | G300E | 1280892.86 | 10.05 | G300E | 642214.29 | 5.04
2799 | Story8 | B9 | 40 MPa RC Beam (25 cm x 25 cm) | Beam | 40MPa | Concrete Rectangular | 250 | 250 | 625 | 4500 | 0.28 | 688.07 | G300E | 1966500 | 15.43 | G300E | 46875.54 | 0.37
2800 | Story9 | B1 | 40 MPa RC Beam (25 cm x 25 cm) | Beam | 40MPa | Concrete Rectangular | 250 | 250 | 625 | 4500 | 0.28 | 688.07 | G300E | 1315285.71 | 10.32 | G300E | 642214.29 | 5.04
2801 | Story9 | B10 | 40 MPa RC Beam (25 cm x 25 cm) | Beam | 40MPa | Concrete Rectangular | 250 | 250 | 625 | 4500 | 0.28 | 688.07 | G300E | 1335857.14 | 10.48 | G300E | 642214.29 | 5.04
2802 | Story9 | B11 | 40 MPa RC Beam (25 cm x 25 cm) | Beam | 40MPa | Concrete Rectangular | 250 | 250 | 625 | 4500 | 0.28 | 688.07 | G300E | 1335857.14 | 10.48 | G300E | 642214.29 | 5.04
2803 | Story9 | B12 | 40 MPa RC Beam (25 cm x 25 cm) | Beam | 40MPa | Concrete Rectangular | 250 | 250 | 625 | 4500 | 0.28 | 688.07 | G300E | 1348392.86 | 10.58 | G300E | 642214.29 | 5.04
2804 | Story9 | B13 | 40 MPa RC Beam (25 cm x 25 cm) | Beam | 40MPa | Concrete Rectangular | 250 | 250 | 625 | 4500 | 0.28 | 688.07 | G300E | 1956214.29 | 15.35 | G300E | 46875.54 | 0.37
2805 | Story9 | B14 | 40 MPa RC Beam (25 cm x 25 cm) | Beam | 40MPa | Concrete Rectangular | 250 | 250 | 625 | 4500 | 0.28 | 688.07 | G300E | 1769142.86 | 13.88 | G300E | 23437.77 | 0.18
2806 | Story9 | B15 | 40 MPa RC Beam (25 cm x 25 cm) | Beam | 40MPa | Concrete Rectangular | 250 | 250 | 625 | 4500 | 0.28 | 688.07 | G300E | 1777178.57 | 13.94 | G300E | 23437.77 | 0.18
2807 | Story9 | B16 | 40 MPa RC Beam (25 cm x 25 cm) | Beam | 40MPa | Concrete Rectangular | 250 | 250 | 625 | 4800 | 0.3 | 733.94 | G300E | 2151360 | 16.88 | G300E | 745920 | 5.85
2808 | Story9 | B17 | 40 MPa RC Beam (25 cm x 25 cm) | Beam | 40MPa | Concrete Rectangular | 250 | 250 | 625 | 4500 | 0.28 | 688.07 | G300E | 1671107.14 | 13.11 | G300E | 0 | 0
2809 | Story9 | B18 | 40 MPa RC Beam (25 cm x 25 cm) | Beam | 40MPa | Concrete Rectangular | 250 | 250 | 625 | 4800 | 0.3 | 733.94 | G300E | 2203840 | 17.29 | G300E | 769253.6 | 6.04
2810 | Story9 | B19 | 40 MPa RC Beam (25 cm x 25 cm) | Beam | 40MPa | Concrete Rectangular | 250 | 250 | 625 | 4500 | 0.28 | 688.07 | G300E | 1803857.14 | 14.15 | G300E | 46875.54 | 0.37
2811 | Story9 | B2 | 40 MPa RC Beam (25 cm x 25 cm) | Beam | 40MPa | Concrete Rectangular | 250 | 250 | 625 | 4500 | 0.28 | 688.07 | G300E | 1319785.71 | 10.36 | G300E | 642214.29 | 5.04
2812 | Story9 | B20 | 40 MPa RC Beam (25 cm x 25 cm) | Beam | 40MPa | Concrete Rectangular | 250 | 250 | 625 | 4500 | 0.28 | 688.07 | G300E | 1803535.71 | 14.15 | G300E | 46875.54 | 0.37
2813 | Story9 | B21 | 40 MPa RC Beam (25 cm x 25 cm) | Beam | 40MPa | Concrete Rectangular | 250 | 250 | 625 | 4500 | 0.28 | 688.07 | G300E | 1972285.71 | 15.48 | G300E | 46875.54 | 0.37
2814 | Story9 | B22 | 40 MPa RC Beam (25 cm x 25 cm) | Beam | 40MPa | Concrete Rectangular | 250 | 250 | 625 | 4500 | 0.28 | 688.07 | G300E | 1349035.71 | 10.59 | G300E | 642214.29 | 5.04
2815 | Story9 | B23 | 40 MPa RC Beam (25 cm x 25 cm) | Beam | 40MPa | Concrete Rectangular | 250 | 250 | 625 | 4500 | 0.28 | 688.07 | G300E | 1278000 | 10.03 | G300E | 642214.29 | 5.04
2816 | Story9 | B24 | 40 MPa RC Beam (25 cm x 25 cm) | Beam | 40MPa | Concrete Rectangular | 250 | 250 | 625 | 4500 | 0.28 | 688.07 | G300E | 2016964.29 | 15.83 | G300E | 70313.3 | 0.55
2817 | Story9 | B25 | 40 MPa RC Beam (25 cm x 25 cm) | Beam | 40MPa | Concrete Rectangular | 250 | 250 | 625 | 4500 | 0.28 | 688.07 | G300E | 1668857.14 | 13.09 | G300E | 0 | 0
2818 | Story9 | B26 | 40 MPa RC Beam (25 cm x 25 cm) | Beam | 40MPa | Concrete Rectangular | 250 | 250 | 625 | 4800 | 0.3 | 733.94 | G300E | 2095680 | 16.44 | G300E | 745920 | 5.85
2819 | Story9 | B3 | 40 MPa RC Beam (25 cm x 25 cm) | Beam | 40MPa | Concrete Rectangular | 250 | 250 | 625 | 4500 | 0.28 | 688.07 | G300E | 1947857.14 | 15.28 | G300E | 46875.54 | 0.37
2820 | Story9 | B30 | 40 MPa RC Beam (25 cm x 25 cm) | Beam | 40MPa | Concrete Rectangular | 250 | 250 | 625 | 4500 | 0.28 | 688.07 | G300E | 2066400 | 16.21 | G300E | 721175.25 | 5.66
2821 | Story9 | B31 | 40 MPa RC Beam (25 cm x 25 cm) | Beam | 40MPa | Concrete Rectangular | 250 | 250 | 625 | 4500 | 0.28 | 688.07 | G300E | 1671107.14 | 13.11 | G300E | 0 | 0
2822 | Story9 | B32 | 40 MPa RC Beam (25 cm x 25 cm) | Beam | 40MPa | Concrete Rectangular | 250 | 250 | 625 | 4500 | 0.28 | 688.07 | G300E | 2016642.86 | 15.82 | G300E | 70313.3 | 0.55
2823 | Story9 | B33 | 40 MPa RC Beam (25 cm x 25 cm) | Beam | 40MPa | Concrete Rectangular | 250 | 250 | 625 | 4500 | 0.28 | 688.07 | G300E | 1278000 | 10.03 | G300E | 642214.29 | 5.04
2824 | Story9 | B34 | 40 MPa RC Beam (25 cm x 25 cm) | Beam | 40MPa | Concrete Rectangular | 250 | 250 | 625 | 4500 | 0.28 | 688.07 | G300E | 1350964.29 | 10.6 | G300E | 642214.29 | 5.04
2825 | Story9 | B35 | 40 MPa RC Beam (25 cm x 25 cm) | Beam | 40MPa | Concrete Rectangular | 250 | 250 | 625 | 4500 | 0.28 | 688.07 | G300E | 2017285.71 | 15.83 | G300E | 70313.3 | 0.55
2826 | Story9 | B36 | 40 MPa RC Beam (25 cm x 25 cm) | Beam | 40MPa | Concrete Rectangular | 250 | 250 | 625 | 4500 | 0.28 | 688.07 | G300E | 1803535.71 | 14.15 | G300E | 46875.54 | 0.37
2827 | Story9 | B37 | 40 MPa RC Beam (25 cm x 25 cm) | Beam | 40MPa | Concrete Rectangular | 250 | 250 | 625 | 4800 | 0.3 | 733.94 | G300E | 2204800 | 17.3 | G300E | 769253.6 | 6.04
2828 | Story9 | B38 | 40 MPa RC Beam (25 cm x 25 cm) | Beam | 40MPa | Concrete Rectangular | 250 | 250 | 625 | 4500 | 0.28 | 688.07 | G300E | 2067600 | 16.22 | G300E | 721175.25 | 5.66
2829 | Story9 | B4 | 40 MPa RC Beam (25 cm x 25 cm) | Beam | 40MPa | Concrete Rectangular | 250 | 250 | 625 | 4500 | 0.28 | 688.07 | G300E | 1348392.86 | 10.58 | G300E | 642214.29 | 5.04
2830 | Story9 | B40 | 40 MPa RC Beam (25 cm x 25 cm) | Beam | 40MPa | Concrete Rectangular | 250 | 250 | 625 | 4500 | 0.28 | 688.07 | G300E | 2066700 | 16.22 | G300E | 721175.25 | 5.66
2831 | Story9 | B41 | 40 MPa RC Beam (25 cm x 25 cm) | Beam | 40MPa | Concrete Rectangular | 250 | 250 | 625 | 4500 | 0.28 | 688.07 | G300E | 2066700 | 16.22 | G300E | 721175.25 | 5.66
2832 | Story9 | B42 | 40 MPa RC Beam (25 cm x 25 cm) | Beam | 40MPa | Concrete Rectangular | 250 | 250 | 625 | 4500 | 0.28 | 688.07 | G300E | 1803535.71 | 14.15 | G300E | 46875.54 | 0.37
2833 | Story9 | B43 | 40 MPa RC Beam (25 cm x 25 cm) | Beam | 40MPa | Concrete Rectangular | 250 | 250 | 625 | 4500 | 0.28 | 688.07 | G300E | 2016964.29 | 15.83 | G300E | 70313.3 | 0.55
2834 | Story9 | B44 | 40 MPa RC Beam (25 cm x 25 cm) | Beam | 40MPa | Concrete Rectangular | 250 | 250 | 625 | 4500 | 0.28 | 688.07 | G300E | 1349678.57 | 10.59 | G300E | 642214.29 | 5.04
2835 | Story9 | B45 | 40 MPa RC Beam (25 cm x 25 cm) | Beam | 40MPa | Concrete Rectangular | 250 | 250 | 625 | 4500 | 0.28 | 688.07 | G300E | 1335535.71 | 10.48 | G300E | 642214.29 | 5.04
2836 | Story9 | B46 | 40 MPa RC Beam (25 cm x 25 cm) | Beam | 40MPa | Concrete Rectangular | 250 | 250 | 625 | 4500 | 0.28 | 688.07 | G300E | 1972928.57 | 15.48 | G300E | 46875.54 | 0.37
2837 | Story9 | B47 | 40 MPa RC Beam (25 cm x 25 cm) | Beam | 40MPa | Concrete Rectangular | 250 | 250 | 625 | 4500 | 0.28 | 688.07 | G300E | 1972928.57 | 15.48 | G300E | 46875.54 | 0.37
2838 | Story9 | B48 | 40 MPa RC Beam (25 cm x 25 cm) | Beam | 40MPa | Concrete Rectangular | 250 | 250 | 625 | 4500 | 0.28 | 688.07 | G300E | 1803535.71 | 14.15 | G300E | 46875.54 | 0.37
2839 | Story9 | B49 | 40 MPa RC Beam (25 cm x 25 cm) | Beam | 40MPa | Concrete Rectangular | 250 | 250 | 625 | 4500 | 0.28 | 688.07 | G300E | 2017285.71 | 15.83 | G300E | 70313.3 | 0.55
2840 | Story9 | B5 | 40 MPa RC Beam (25 cm x 25 cm) | Beam | 40MPa | Concrete Rectangular | 250 | 250 | 625 | 4500 | 0.28 | 688.07 | G300E | 2014071.43 | 15.8 | G300E | 70313.3 | 0.55
2841 | Story9 | B50 | 40 MPa RC Beam (25 cm x 25 cm) | Beam | 40MPa | Concrete Rectangular | 250 | 250 | 625 | 4500 | 0.28 | 688.07 | G300E | 1669821.43 | 13.1 | G300E | 0 | 0
2842 | Story9 | B51 | 40 MPa RC Beam (25 cm x 25 cm) | Beam | 40MPa | Concrete Rectangular | 250 | 250 | 625 | 4500 | 0.28 | 688.07 | G300E | 2017607.14 | 15.83 | G300E | 70313.3 | 0.55
2843 | Story9 | B52 | 40 MPa RC Beam (25 cm x 25 cm) | Beam | 40MPa | Concrete Rectangular | 250 | 250 | 625 | 4500 | 0.28 | 688.07 | G300E | 1803214.29 | 14.15 | G300E | 46875.54 | 0.37
2844 | Story9 | B53 | 40 MPa RC Beam (25 cm x 25 cm) | Beam | 40MPa | Concrete Rectangular | 250 | 250 | 625 | 4500 | 0.28 | 688.07 | G300E | 1972607.14 | 15.48 | G300E | 46875.54 | 0.37
2845 | Story9 | B54 | 40 MPa RC Beam (25 cm x 25 cm) | Beam | 40MPa | Concrete Rectangular | 250 | 250 | 625 | 4500 | 0.28 | 688.07 | G300E | 1972285.71 | 15.48 | G300E | 46875.54 | 0.37
2846 | Story9 | B55 | 40 MPa RC Beam (25 cm x 25 cm) | Beam | 40MPa | Concrete Rectangular | 250 | 250 | 625 | 4500 | 0.28 | 688.07 | G300E | 1335857.14 | 10.48 | G300E | 642214.29 | 5.04
2847 | Story9 | B56 | 40 MPa RC Beam (25 cm x 25 cm) | Beam | 40MPa | Concrete Rectangular | 250 | 250 | 625 | 4500 | 0.28 | 688.07 | G300E | 1335535.71 | 10.48 | G300E | 642214.29 | 5.04
2848 | Story9 | B57 | 40 MPa RC Beam (25 cm x 25 cm) | Beam | 40MPa | Concrete Rectangular | 250 | 250 | 625 | 4500 | 0.28 | 688.07 | G300E | 1350321.43 | 10.6 | G300E | 642214.29 | 5.04
2849 | Story9 | B58 | 40 MPa RC Beam (25 cm x 25 cm) | Beam | 40MPa | Concrete Rectangular | 250 | 250 | 625 | 4500 | 0.28 | 688.07 | G300E | 1278000 | 10.03 | G300E | 642214.29 | 5.04
2850 | Story9 | B59 | 40 MPa RC Beam (25 cm x 25 cm) | Beam | 40MPa | Concrete Rectangular | 250 | 250 | 625 | 4500 | 0.28 | 688.07 | G300E | 1350321.43 | 10.6 | G300E | 642214.29 | 5.04
2851 | Story9 | B6 | 40 MPa RC Beam (25 cm x 25 cm) | Beam | 40MPa | Concrete Rectangular | 250 | 250 | 625 | 4500 | 0.28 | 688.07 | G300E | 1277357.14 | 10.02 | G300E | 642214.29 | 5.04
2852 | Story9 | B60 | 40 MPa RC Beam (25 cm x 25 cm) | Beam | 40MPa | Concrete Rectangular | 250 | 250 | 625 | 4500 | 0.28 | 688.07 | G300E | 1335857.14 | 10.48 | G300E | 642214.29 | 5.04
2853 | Story9 | B7 | 40 MPa RC Beam (25 cm x 25 cm) | Beam | 40MPa | Concrete Rectangular | 250 | 250 | 625 | 4500 | 0.28 | 688.07 | G300E | 2016321.43 | 15.82 | G300E | 70313.3 | 0.55
2854 | Story9 | B8 | 40 MPa RC Beam (25 cm x 25 cm) | Beam | 40MPa | Concrete Rectangular | 250 | 250 | 625 | 4500 | 0.28 | 688.07 | G300E | 1349357.14 | 10.59 | G300E | 642214.29 | 5.04
2855 | Story9 | B9 | 40 MPa RC Beam (25 cm x 25 cm) | Beam | 40MPa | Concrete Rectangular | 250 | 250 | 625 | 4500 | 0.28 | 688.07 | G300E | 1972285.71 | 15.48 | G300E | 46875.54 | 0.37

## Columns
| Story | Label | Section | Structural_Element_Type | Material | Cross_Section_Type | Width_(mm) | Depth_(mm) | Area_(cm^2) | Length_(mm) | Volume_(m^3) | Mass_(kg) | Long._Rebar_Material | Long._Rebar_Volume_(mm^3) | Long._Rebar_Mass_(kg) | Tran._Rebar_Material | Tran._Rebar_Volume_(mm^3) | Tran._Rebar_Mass_(kg)
0 | Story1 | C1 | 40 MPa RC Column (60 cm x 60 cm) | Column | 40MPa | Concrete Rectangular | 600 | 600 | 3600 | 3250 | 1.17 | 2862.39 | G300E | 25955583.33 | 203.66 | G300E | 0 | 0
1 | Story1 | C10 | 40 MPa RC Column (60 cm x 60 cm) | Column | 40MPa | Concrete Rectangular | 600 | 600 | 3600 | 3250 | 1.17 | 2862.39 | G300E | 84729666.67 | 664.82 | G300E | 0 | 0
2 | Story1 | C11 | 40 MPa RC Column (60 cm x 60 cm) | Column | 40MPa | Concrete Rectangular | 600 | 600 | 3600 | 3250 | 1.17 | 2862.39 | G300E | 88645916.67 | 695.55 | G300E | 0 | 0
3 | Story1 | C12 | 40 MPa RC Column (60 cm x 60 cm) | Column | 40MPa | Concrete Rectangular | 600 | 600 | 3600 | 3250 | 1.17 | 2862.39 | G300E | 38055333.33 | 298.6 | G300E | 0 | 0
4 | Story1 | C13 | 40 MPa RC Column (60 cm x 60 cm) | Column | 40MPa | Concrete Rectangular | 600 | 600 | 3600 | 3250 | 1.17 | 2862.39 | G300E | 39185250 | 307.46 | G300E | 0 | 0
5 | Story1 | C14 | 40 MPa RC Column (60 cm x 60 cm) | Column | 40MPa | Concrete Rectangular | 600 | 600 | 3600 | 3250 | 1.17 | 2862.39 | G300E | 84248666.67 | 661.05 | G300E | 0 | 0
6 | Story1 | C17 | 40 MPa RC Column (60 cm x 60 cm) | Column | 40MPa | Concrete Rectangular | 600 | 600 | 3600 | 3250 | 1.17 | 2862.39 | G300E | 84778416.67 | 665.2 | G300E | 0 | 0
7 | Story1 | C18 | 40 MPa RC Column (60 cm x 60 cm) | Column | 40MPa | Concrete Rectangular | 600 | 600 | 3600 | 3250 | 1.17 | 2862.39 | G300E | 39971750 | 313.63 | G300E | 0 | 0
8 | Story1 | C19 | 40 MPa RC Column (60 cm x 60 cm) | Column | 40MPa | Concrete Rectangular | 600 | 600 | 3600 | 3250 | 1.17 | 2862.39 | G300E | 39039000 | 306.31 | G300E | 0 | 0
9 | Story1 | C2 | 40 MPa RC Column (60 cm x 60 cm) | Column | 40MPa | Concrete Rectangular | 600 | 600 | 3600 | 3250 | 1.17 | 2862.39 | G300E | 37533166.67 | 294.5 | G300E | 0 | 0
10 | Story1 | C20 | 40 MPa RC Column (60 cm x 60 cm) | Column | 40MPa | Concrete Rectangular | 600 | 600 | 3600 | 3250 | 1.17 | 2862.39 | G300E | 84542250 | 663.35 | G300E | 0 | 0
11 | Story1 | C23 | 40 MPa RC Column (60 cm x 60 cm) | Column | 40MPa | Concrete Rectangular | 600 | 600 | 3600 | 3250 | 1.17 | 2862.39 | G300E | 84736166.67 | 664.87 | G300E | 0 | 0
12 | Story1 | C24 | 40 MPa RC Column (60 cm x 60 cm) | Column | 40MPa | Concrete Rectangular | 600 | 600 | 3600 | 3250 | 1.17 | 2862.39 | G300E | 39822250 | 312.46 | G300E | 0 | 0
13 | Story1 | C25 | 40 MPa RC Column (60 cm x 60 cm) | Column | 40MPa | Concrete Rectangular | 600 | 600 | 3600 | 3250 | 1.17 | 2862.39 | G300E | 36757500 | 288.41 | G300E | 0 | 0
14 | Story1 | C26 | 40 MPa RC Column (60 cm x 60 cm) | Column | 40MPa | Concrete Rectangular | 600 | 600 | 3600 | 3250 | 1.17 | 2862.39 | G300E | 88355583.33 | 693.27 | G300E | 0 | 0
15 | Story1 | C27 | 40 MPa RC Column (60 cm x 60 cm) | Column | 40MPa | Concrete Rectangular | 600 | 600 | 3600 | 3250 | 1.17 | 2862.39 | G300E | 84596416.67 | 663.77 | G300E | 0 | 0
16 | Story1 | C28 | 40 MPa RC Column (60 cm x 60 cm) | Column | 40MPa | Concrete Rectangular | 600 | 600 | 3600 | 3250 | 1.17 | 2862.39 | G300E | 84638666.67 | 664.11 | G300E | 0 | 0
17 | Story1 | C29 | 40 MPa RC Column (60 cm x 60 cm) | Column | 40MPa | Concrete Rectangular | 600 | 600 | 3600 | 3250 | 1.17 | 2862.39 | G300E | 88506166.67 | 694.45 | G300E | 0 | 0
18 | Story1 | C3 | 40 MPa RC Column (60 cm x 60 cm) | Column | 40MPa | Concrete Rectangular | 600 | 600 | 3600 | 3250 | 1.17 | 2862.39 | G300E | 39802750 | 312.31 | G300E | 0 | 0
19 | Story1 | C30 | 40 MPa RC Column (60 cm x 60 cm) | Column | 40MPa | Concrete Rectangular | 600 | 600 | 3600 | 3250 | 1.17 | 2862.39 | G300E | 37592750 | 294.97 | G300E | 0 | 0
20 | Story1 | C31 | 40 MPa RC Column (60 cm x 60 cm) | Column | 40MPa | Concrete Rectangular | 600 | 600 | 3600 | 3250 | 1.17 | 2862.39 | G300E | 25030416.67 | 196.4 | G300E | 0 | 0
21 | Story1 | C32 | 40 MPa RC Column (60 cm x 60 cm) | Column | 40MPa | Concrete Rectangular | 600 | 600 | 3600 | 3250 | 1.17 | 2862.39 | G300E | 36749916.67 | 288.35 | G300E | 0 | 0
22 | Story1 | C33 | 40 MPa RC Column (60 cm x 60 cm) | Column | 40MPa | Concrete Rectangular | 600 | 600 | 3600 | 3250 | 1.17 | 2862.39 | G300E | 39044416.67 | 306.36 | G300E | 0 | 0
23 | Story1 | C34 | 40 MPa RC Column (60 cm x 60 cm) | Column | 40MPa | Concrete Rectangular | 600 | 600 | 3600 | 3250 | 1.17 | 2862.39 | G300E | 39204750 | 307.62 | G300E | 0 | 0
24 | Story1 | C35 | 40 MPa RC Column (60 cm x 60 cm) | Column | 40MPa | Concrete Rectangular | 600 | 600 | 3600 | 3250 | 1.17 | 2862.39 | G300E | 37243916.67 | 292.23 | G300E | 0 | 0
25 | Story1 | C36 | 40 MPa RC Column (60 cm x 60 cm) | Column | 40MPa | Concrete Rectangular | 600 | 600 | 3600 | 3250 | 1.17 | 2862.39 | G300E | 25902500 | 203.24 | G300E | 0 | 0
26 | Story1 | C4 | 40 MPa RC Column (60 cm x 60 cm) | Column | 40MPa | Concrete Rectangular | 600 | 600 | 3600 | 3250 | 1.17 | 2862.39 | G300E | 39968500 | 313.61 | G300E | 0 | 0
27 | Story1 | C5 | 40 MPa RC Column (60 cm x 60 cm) | Column | 40MPa | Concrete Rectangular | 600 | 600 | 3600 | 3250 | 1.17 | 2862.39 | G300E | 38062916.67 | 298.66 | G300E | 0 | 0
28 | Story1 | C6 | 40 MPa RC Column (60 cm x 60 cm) | Column | 40MPa | Concrete Rectangular | 600 | 600 | 3600 | 3250 | 1.17 | 2862.39 | G300E | 26757250 | 209.95 | G300E | 0 | 0
29 | Story1 | C7 | 40 MPa RC Column (60 cm x 60 cm) | Column | 40MPa | Concrete Rectangular | 600 | 600 | 3600 | 3250 | 1.17 | 2862.39 | G300E | 37188666.67 | 291.8 | G300E | 0 | 0
30 | Story1 | C8 | 40 MPa RC Column (60 cm x 60 cm) | Column | 40MPa | Concrete Rectangular | 600 | 600 | 3600 | 3250 | 1.17 | 2862.39 | G300E | 89165916.67 | 699.63 | G300E | 0 | 0
31 | Story1 | C9 | 40 MPa RC Column (60 cm x 60 cm) | Column | 40MPa | Concrete Rectangular | 600 | 600 | 3600 | 3250 | 1.17 | 2862.39 | G300E | 84340750 | 661.77 | G300E | 0 | 0
32 | Story10 | C1 | 40 MPa RC Column (55 cm x 55 cm) | Column | 40MPa | Concrete Rectangular | 550 | 550 | 3025 | 3225 | 0.98 | 2386.7 | G300E | 37178875 | 291.72 | G300E | 0 | 0
33 | Story10 | C10 | 40 MPa RC Column (55 cm x 55 cm) | Column | 40MPa | Concrete Rectangular | 550 | 550 | 3025 | 3225 | 0.98 | 2386.7 | G300E | 55773150 | 437.62 | G300E | 0 | 0
34 | Story10 | C11 | 40 MPa RC Column (55 cm x 55 cm) | Column | 40MPa | Concrete Rectangular | 550 | 550 | 3025 | 3225 | 0.98 | 2386.7 | G300E | 59704425 | 468.46 | G300E | 0 | 0
35 | Story10 | C12 | 40 MPa RC Column (55 cm x 55 cm) | Column | 40MPa | Concrete Rectangular | 550 | 550 | 3025 | 3225 | 0.98 | 2386.7 | G300E | 34821400 | 273.22 | G300E | 0 | 0
36 | Story10 | C13 | 40 MPa RC Column (55 cm x 55 cm) | Column | 40MPa | Concrete Rectangular | 550 | 550 | 3025 | 3225 | 0.98 | 2386.7 | G300E | 31024500 | 243.43 | G300E | 0 | 0
37 | Story10 | C14 | 40 MPa RC Column (55 cm x 55 cm) | Column | 40MPa | Concrete Rectangular | 550 | 550 | 3025 | 3225 | 0.98 | 2386.7 | G300E | 55475375 | 435.28 | G300E | 0 | 0
38 | Story10 | C17 | 40 MPa RC Column (55 cm x 55 cm) | Column | 40MPa | Concrete Rectangular | 550 | 550 | 3025 | 3225 | 0.98 | 2386.7 | G300E | 55815075 | 437.95 | G300E | 0 | 0
39 | Story10 | C18 | 40 MPa RC Column (55 cm x 55 cm) | Column | 40MPa | Concrete Rectangular | 550 | 550 | 3025 | 3225 | 0.98 | 2386.7 | G300E | 31227675 | 245.02 | G300E | 0 | 0
40 | Story10 | C19 | 40 MPa RC Column (55 cm x 55 cm) | Column | 40MPa | Concrete Rectangular | 550 | 550 | 3025 | 3225 | 0.98 | 2386.7 | G300E | 30977200 | 243.06 | G300E | 0 | 0
41 | Story10 | C2 | 40 MPa RC Column (55 cm x 55 cm) | Column | 40MPa | Concrete Rectangular | 550 | 550 | 3025 | 3225 | 0.98 | 2386.7 | G300E | 34386025 | 269.81 | G300E | 0 | 0
42 | Story10 | C20 | 40 MPa RC Column (55 cm x 55 cm) | Column | 40MPa | Concrete Rectangular | 550 | 550 | 3025 | 3225 | 0.98 | 2386.7 | G300E | 55619425 | 436.41 | G300E | 0 | 0
43 | Story10 | C23 | 40 MPa RC Column (55 cm x 55 cm) | Column | 40MPa | Concrete Rectangular | 550 | 550 | 3025 | 3225 | 0.98 | 2386.7 | G300E | 55779600 | 437.67 | G300E | 0 | 0
44 | Story10 | C24 | 40 MPa RC Column (55 cm x 55 cm) | Column | 40MPa | Concrete Rectangular | 550 | 550 | 3025 | 3225 | 0.98 | 2386.7 | G300E | 31176075 | 244.62 | G300E | 0 | 0
45 | Story10 | C25 | 40 MPa RC Column (55 cm x 55 cm) | Column | 40MPa | Concrete Rectangular | 550 | 550 | 3025 | 3225 | 0.98 | 2386.7 | G300E | 33729200 | 264.65 | G300E | 0 | 0
46 | Story10 | C26 | 40 MPa RC Column (55 cm x 55 cm) | Column | 40MPa | Concrete Rectangular | 550 | 550 | 3025 | 3225 | 0.98 | 2386.7 | G300E | 59420625 | 466.24 | G300E | 0 | 0
47 | Story10 | C27 | 40 MPa RC Column (55 cm x 55 cm) | Column | 40MPa | Concrete Rectangular | 550 | 550 | 3025 | 3225 | 0.98 | 2386.7 | G300E | 55664575 | 436.76 | G300E | 0 | 0
48 | Story10 | C28 | 40 MPa RC Column (55 cm x 55 cm) | Column | 40MPa | Concrete Rectangular | 550 | 550 | 3025 | 3225 | 0.98 | 2386.7 | G300E | 55697900 | 437.03 | G300E | 0 | 0
49 | Story10 | C29 | 40 MPa RC Column (55 cm x 55 cm) | Column | 40MPa | Concrete Rectangular | 550 | 550 | 3025 | 3225 | 0.98 | 2386.7 | G300E | 59568975 | 467.4 | G300E | 0 | 0
50 | Story10 | C3 | 40 MPa RC Column (55 cm x 55 cm) | Column | 40MPa | Concrete Rectangular | 550 | 550 | 3025 | 3225 | 0.98 | 2386.7 | G300E | 31169625 | 244.57 | G300E | 0 | 0
51 | Story10 | C30 | 40 MPa RC Column (55 cm x 55 cm) | Column | 40MPa | Concrete Rectangular | 550 | 550 | 3025 | 3225 | 0.98 | 2386.7 | G300E | 34373125 | 269.7 | G300E | 0 | 0
52 | Story10 | C31 | 40 MPa RC Column (55 cm x 55 cm) | Column | 40MPa | Concrete Rectangular | 550 | 550 | 3025 | 3225 | 0.98 | 2386.7 | G300E | 36176975 | 283.86 | G300E | 0 | 0
53 | Story10 | C32 | 40 MPa RC Column (55 cm x 55 cm) | Column | 40MPa | Concrete Rectangular | 550 | 550 | 3025 | 3225 | 0.98 | 2386.7 | G300E | 33730275 | 264.66 | G300E | 0 | 0
54 | Story10 | C33 | 40 MPa RC Column (55 cm x 55 cm) | Column | 40MPa | Concrete Rectangular | 550 | 550 | 3025 | 3225 | 0.98 | 2386.7 | G300E | 30978275 | 243.07 | G300E | 0 | 0
55 | Story10 | C34 | 40 MPa RC Column (55 cm x 55 cm) | Column | 40MPa | Concrete Rectangular | 550 | 550 | 3025 | 3225 | 0.98 | 2386.7 | G300E | 31029875 | 243.47 | G300E | 0 | 0
56 | Story10 | C35 | 40 MPa RC Column (55 cm x 55 cm) | Column | 40MPa | Concrete Rectangular | 550 | 550 | 3025 | 3225 | 0.98 | 2386.7 | G300E | 34189300 | 268.26 | G300E | 0 | 0
57 | Story10 | C36 | 40 MPa RC Column (55 cm x 55 cm) | Column | 40MPa | Concrete Rectangular | 550 | 550 | 3025 | 3225 | 0.98 | 2386.7 | G300E | 37197150 | 291.86 | G300E | 0 | 0
58 | Story10 | C4 | 40 MPa RC Column (55 cm x 55 cm) | Column | 40MPa | Concrete Rectangular | 550 | 550 | 3025 | 3225 | 0.98 | 2386.7 | G300E | 31227675 | 245.02 | G300E | 0 | 0
59 | Story10 | C5 | 40 MPa RC Column (55 cm x 55 cm) | Column | 40MPa | Concrete Rectangular | 550 | 550 | 3025 | 3225 | 0.98 | 2386.7 | G300E | 34821400 | 273.22 | G300E | 0 | 0
60 | Story10 | C6 | 40 MPa RC Column (55 cm x 55 cm) | Column | 40MPa | Concrete Rectangular | 550 | 550 | 3025 | 3225 | 0.98 | 2386.7 | G300E | 38201200 | 299.74 | G300E | 0 | 0
61 | Story10 | C7 | 40 MPa RC Column (55 cm x 55 cm) | Column | 40MPa | Concrete Rectangular | 550 | 550 | 3025 | 3225 | 0.98 | 2386.7 | G300E | 34203275 | 268.37 | G300E | 0 | 0
62 | Story10 | C8 | 40 MPa RC Column (55 cm x 55 cm) | Column | 40MPa | Concrete Rectangular | 550 | 550 | 3025 | 3225 | 0.98 | 2386.7 | G300E | 59964575 | 470.5 | G300E | 0 | 0
63 | Story10 | C9 | 40 MPa RC Column (55 cm x 55 cm) | Column | 40MPa | Concrete Rectangular | 550 | 550 | 3025 | 3225 | 0.98 | 2386.7 | G300E | 55550625 | 435.87 | G300E | 0 | 0
64 | Story11 | C1 | 40 MPa RC Column (52.5 cm x 52.5 cm) | Column | 40MPa | Concrete Rectangular | 525 | 525 | 2756.3 | 3225 | 0.89 | 2174.66 | G300E | 45838000 | 359.66 | G300E | 0 | 0
65 | Story11 | C10 | 40 MPa RC Column (52.5 cm x 52.5 cm) | Column | 40MPa | Concrete Rectangular | 525 | 525 | 2756.3 | 3225 | 0.89 | 2174.66 | G300E | 62344625 | 489.18 | G300E | 0 | 0
66 | Story11 | C11 | 40 MPa RC Column (52.5 cm x 52.5 cm) | Column | 40MPa | Concrete Rectangular | 525 | 525 | 2756.3 | 3225 | 0.89 | 2174.66 | G300E | 65710450 | 515.59 | G300E | 0 | 0
67 | Story11 | C12 | 40 MPa RC Column (52.5 cm x 52.5 cm) | Column | 40MPa | Concrete Rectangular | 525 | 525 | 2756.3 | 3225 | 0.89 | 2174.66 | G300E | 38394700 | 301.26 | G300E | 0 | 0
68 | Story11 | C13 | 40 MPa RC Column (52.5 cm x 52.5 cm) | Column | 40MPa | Concrete Rectangular | 525 | 525 | 2756.3 | 3225 | 0.89 | 2174.66 | G300E | 38191525 | 299.66 | G300E | 0 | 0
69 | Story11 | C14 | 40 MPa RC Column (52.5 cm x 52.5 cm) | Column | 40MPa | Concrete Rectangular | 525 | 525 | 2756.3 | 3225 | 0.89 | 2174.66 | G300E | 61298650 | 480.97 | G300E | 0 | 0
70 | Story11 | C17 | 40 MPa RC Column (52.5 cm x 52.5 cm) | Column | 40MPa | Concrete Rectangular | 525 | 525 | 2756.3 | 3225 | 0.89 | 2174.66 | G300E | 61643725 | 483.68 | G300E | 0 | 0
71 | Story11 | C18 | 40 MPa RC Column (52.5 cm x 52.5 cm) | Column | 40MPa | Concrete Rectangular | 525 | 525 | 2756.3 | 3225 | 0.89 | 2174.66 | G300E | 38366750 | 301.04 | G300E | 0 | 0
72 | Story11 | C19 | 40 MPa RC Column (52.5 cm x 52.5 cm) | Column | 40MPa | Concrete Rectangular | 525 | 525 | 2756.3 | 3225 | 0.89 | 2174.66 | G300E | 38147450 | 299.32 | G300E | 0 | 0
73 | Story11 | C2 | 40 MPa RC Column (52.5 cm x 52.5 cm) | Column | 40MPa | Concrete Rectangular | 525 | 525 | 2756.3 | 3225 | 0.89 | 2174.66 | G300E | 38252800 | 300.15 | G300E | 0 | 0
74 | Story11 | C20 | 40 MPa RC Column (52.5 cm x 52.5 cm) | Column | 40MPa | Concrete Rectangular | 525 | 525 | 2756.3 | 3225 | 0.89 | 2174.66 | G300E | 61444850 | 482.12 | G300E | 0 | 0
75 | Story11 | C23 | 40 MPa RC Column (52.5 cm x 52.5 cm) | Column | 40MPa | Concrete Rectangular | 525 | 525 | 2756.3 | 3225 | 0.89 | 2174.66 | G300E | 61610400 | 483.42 | G300E | 0 | 0
76 | Story11 | C24 | 40 MPa RC Column (52.5 cm x 52.5 cm) | Column | 40MPa | Concrete Rectangular | 525 | 525 | 2756.3 | 3225 | 0.89 | 2174.66 | G300E | 38321600 | 300.69 | G300E | 0 | 0
77 | Story11 | C25 | 40 MPa RC Column (52.5 cm x 52.5 cm) | Column | 40MPa | Concrete Rectangular | 525 | 525 | 2756.3 | 3225 | 0.89 | 2174.66 | G300E | 38029200 | 298.39 | G300E | 0 | 0
78 | Story11 | C26 | 40 MPa RC Column (52.5 cm x 52.5 cm) | Column | 40MPa | Concrete Rectangular | 525 | 525 | 2756.3 | 3225 | 0.89 | 2174.66 | G300E | 65467500 | 513.68 | G300E | 0 | 0
79 | Story11 | C27 | 40 MPa RC Column (52.5 cm x 52.5 cm) | Column | 40MPa | Concrete Rectangular | 525 | 525 | 2756.3 | 3225 | 0.89 | 2174.66 | G300E | 61491075 | 482.48 | G300E | 0 | 0
80 | Story11 | C28 | 40 MPa RC Column (52.5 cm x 52.5 cm) | Column | 40MPa | Concrete Rectangular | 525 | 525 | 2756.3 | 3225 | 0.89 | 2174.66 | G300E | 61524400 | 482.74 | G300E | 0 | 0
81 | Story11 | C29 | 40 MPa RC Column (52.5 cm x 52.5 cm) | Column | 40MPa | Concrete Rectangular | 525 | 525 | 2756.3 | 3225 | 0.89 | 2174.66 | G300E | 65594350 | 514.68 | G300E | 0 | 0
82 | Story11 | C3 | 40 MPa RC Column (52.5 cm x 52.5 cm) | Column | 40MPa | Concrete Rectangular | 525 | 525 | 2756.3 | 3225 | 0.89 | 2174.66 | G300E | 38318375 | 300.66 | G300E | 0 | 0
83 | Story11 | C30 | 40 MPa RC Column (52.5 cm x 52.5 cm) | Column | 40MPa | Concrete Rectangular | 525 | 525 | 2756.3 | 3225 | 0.89 | 2174.66 | G300E | 38259250 | 300.2 | G300E | 0 | 0
84 | Story11 | C31 | 40 MPa RC Column (52.5 cm x 52.5 cm) | Column | 40MPa | Concrete Rectangular | 525 | 525 | 2756.3 | 3225 | 0.89 | 2174.66 | G300E | 44827500 | 351.73 | G300E | 0 | 0
85 | Story11 | C32 | 40 MPa RC Column (52.5 cm x 52.5 cm) | Column | 40MPa | Concrete Rectangular | 525 | 525 | 2756.3 | 3225 | 0.89 | 2174.66 | G300E | 38030275 | 298.4 | G300E | 0 | 0
86 | Story11 | C33 | 40 MPa RC Column (52.5 cm x 52.5 cm) | Column | 40MPa | Concrete Rectangular | 525 | 525 | 2756.3 | 3225 | 0.89 | 2174.66 | G300E | 38148525 | 299.33 | G300E | 0 | 0
87 | Story11 | C34 | 40 MPa RC Column (52.5 cm x 52.5 cm) | Column | 40MPa | Concrete Rectangular | 525 | 525 | 2756.3 | 3225 | 0.89 | 2174.66 | G300E | 38193675 | 299.68 | G300E | 0 | 0
88 | Story11 | C35 | 40 MPa RC Column (52.5 cm x 52.5 cm) | Column | 40MPa | Concrete Rectangular | 525 | 525 | 2756.3 | 3225 | 0.89 | 2174.66 | G300E | 38161425 | 299.43 | G300E | 0 | 0
89 | Story11 | C36 | 40 MPa RC Column (52.5 cm x 52.5 cm) | Column | 40MPa | Concrete Rectangular | 525 | 525 | 2756.3 | 3225 | 0.89 | 2174.66 | G300E | 45874550 | 359.95 | G300E | 0 | 0
90 | Story11 | C4 | 40 MPa RC Column (52.5 cm x 52.5 cm) | Column | 40MPa | Concrete Rectangular | 525 | 525 | 2756.3 | 3225 | 0.89 | 2174.66 | G300E | 38366750 | 301.04 | G300E | 0 | 0
91 | Story11 | C5 | 40 MPa RC Column (52.5 cm x 52.5 cm) | Column | 40MPa | Concrete Rectangular | 525 | 525 | 2756.3 | 3225 | 0.89 | 2174.66 | G300E | 38394700 | 301.26 | G300E | 0 | 0
92 | Story11 | C6 | 40 MPa RC Column (52.5 cm x 52.5 cm) | Column | 40MPa | Concrete Rectangular | 525 | 525 | 2756.3 | 3225 | 0.89 | 2174.66 | G300E | 46901175 | 368 | G300E | 0 | 0
93 | Story11 | C7 | 40 MPa RC Column (52.5 cm x 52.5 cm) | Column | 40MPa | Concrete Rectangular | 525 | 525 | 2756.3 | 3225 | 0.89 | 2174.66 | G300E | 38156050 | 299.39 | G300E | 0 | 0
94 | Story11 | C8 | 40 MPa RC Column (52.5 cm x 52.5 cm) | Column | 40MPa | Concrete Rectangular | 525 | 525 | 2756.3 | 3225 | 0.89 | 2174.66 | G300E | 65920075 | 517.23 | G300E | 0 | 0
95 | Story11 | C9 | 40 MPa RC Column (52.5 cm x 52.5 cm) | Column | 40MPa | Concrete Rectangular | 525 | 525 | 2756.3 | 3225 | 0.89 | 2174.66 | G300E | 64492475 | 506.03 | G300E | 0 | 0
96 | Story11 | D10 | 40 MPa RC Column (97.5 cm x 97.5 cm) | Column | 40MPa | Concrete Rectangular | 975 | 975 | 9506.3 | 29702.7 | 28.24 | 69079.22 | G300E | 1790909445.15 | 14052.14 | G300E | 0 | 0
97 | Story11 | D11 | 40 MPa RC Column (95 cm x 95 cm) | Column | 40MPa | Concrete Rectangular | 950 | 950 | 9025 | 29702.7 | 26.81 | 65582.11 | G300E | 1753315727.85 | 13757.17 | G300E | 0 | 0
98 | Story11 | D12 | 40 MPa RC Column (95 cm x 95 cm) | Column | 40MPa | Concrete Rectangular | 950 | 950 | 9025 | 29702.7 | 26.81 | 65582.11 | G300E | 1753580576.92 | 13759.24 | G300E | 0 | 0
99 | Story11 | D13 | 40 MPa RC Column (97.5 cm x 97.5 cm) | Column | 40MPa | Concrete Rectangular | 975 | 975 | 9506.3 | 29702.7 | 28.24 | 69079.22 | G300E | 1736117864.55 | 13622.22 | G300E | 0 | 0
100 | Story11 | D14 | 40 MPa RC Column (97.5 cm x 97.5 cm) | Column | 40MPa | Concrete Rectangular | 975 | 975 | 9506.3 | 29702.7 | 28.24 | 69079.22 | G300E | 1735952024.48 | 13620.92 | G300E | 0 | 0
101 | Story11 | D15 | 40 MPa RC Column (95 cm x 95 cm) | Column | 40MPa | Concrete Rectangular | 950 | 950 | 9025 | 29702.7 | 26.81 | 65582.11 | G300E | 1752501378.82 | 13750.78 | G300E | 0 | 0
102 | Story11 | D16 | 40 MPa RC Column (97.5 cm x 97.5 cm) | Column | 40MPa | Concrete Rectangular | 975 | 975 | 9506.3 | 29702.7 | 28.24 | 69079.22 | G300E | 1790659447.43 | 14050.18 | G300E | 0 | 0
103 | Story11 | D9 | 40 MPa RC Column (95 cm x 95 cm) | Column | 40MPa | Concrete Rectangular | 950 | 950 | 9025 | 29702.7 | 26.81 | 65582.11 | G300E | 1752669694.12 | 13752.1 | G300E | 0 | 0
104 | Story12 | C1 | 40 MPa RC Column (52.5 cm x 52.5 cm) | Column | 40MPa | Concrete Rectangular | 525 | 525 | 2756.3 | 3225 | 0.89 | 2174.66 | G300E | 31928575 | 250.52 | G300E | 0 | 0
105 | Story12 | C10 | 40 MPa RC Column (52.5 cm x 52.5 cm) | Column | 40MPa | Concrete Rectangular | 525 | 525 | 2756.3 | 3225 | 0.89 | 2174.66 | G300E | 55883875 | 438.49 | G300E | 0 | 0
106 | Story12 | C11 | 40 MPa RC Column (52.5 cm x 52.5 cm) | Column | 40MPa | Concrete Rectangular | 525 | 525 | 2756.3 | 3225 | 0.89 | 2174.66 | G300E | 60308575 | 473.2 | G300E | 0 | 0
107 | Story12 | C12 | 40 MPa RC Column (52.5 cm x 52.5 cm) | Column | 40MPa | Concrete Rectangular | 525 | 525 | 2756.3 | 3225 | 0.89 | 2174.66 | G300E | 34501050 | 270.71 | G300E | 0 | 0
108 | Story12 | C13 | 40 MPa RC Column (52.5 cm x 52.5 cm) | Column | 40MPa | Concrete Rectangular | 525 | 525 | 2756.3 | 3225 | 0.89 | 2174.66 | G300E | 34343025 | 269.47 | G300E | 0 | 0
109 | Story12 | C14 | 40 MPa RC Column (52.5 cm x 52.5 cm) | Column | 40MPa | Concrete Rectangular | 525 | 525 | 2756.3 | 3225 | 0.89 | 2174.66 | G300E | 55575350 | 436.06 | G300E | 0 | 0
110 | Story12 | C17 | 40 MPa RC Column (52.5 cm x 52.5 cm) | Column | 40MPa | Concrete Rectangular | 525 | 525 | 2756.3 | 3225 | 0.89 | 2174.66 | G300E | 55929025 | 438.84 | G300E | 0 | 0
111 | Story12 | C18 | 40 MPa RC Column (52.5 cm x 52.5 cm) | Column | 40MPa | Concrete Rectangular | 525 | 525 | 2756.3 | 3225 | 0.89 | 2174.66 | G300E | 34524700 | 270.89 | G300E | 0 | 0
112 | Story12 | C19 | 40 MPa RC Column (52.5 cm x 52.5 cm) | Column | 40MPa | Concrete Rectangular | 525 | 525 | 2756.3 | 3225 | 0.89 | 2174.66 | G300E | 34293575 | 269.08 | G300E | 0 | 0
113 | Story12 | C2 | 40 MPa RC Column (52.5 cm x 52.5 cm) | Column | 40MPa | Concrete Rectangular | 525 | 525 | 2756.3 | 3225 | 0.89 | 2174.66 | G300E | 34365600 | 269.65 | G300E | 0 | 0
114 | Story12 | C20 | 40 MPa RC Column (52.5 cm x 52.5 cm) | Column | 40MPa | Concrete Rectangular | 525 | 525 | 2756.3 | 3225 | 0.89 | 2174.66 | G300E | 55720475 | 437.2 | G300E | 0 | 0
115 | Story12 | C23 | 40 MPa RC Column (52.5 cm x 52.5 cm) | Column | 40MPa | Concrete Rectangular | 525 | 525 | 2756.3 | 3225 | 0.89 | 2174.66 | G300E | 55891400 | 438.54 | G300E | 0 | 0
116 | Story12 | C24 | 40 MPa RC Column (52.5 cm x 52.5 cm) | Column | 40MPa | Concrete Rectangular | 525 | 525 | 2756.3 | 3225 | 0.89 | 2174.66 | G300E | 34477400 | 270.52 | G300E | 0 | 0
117 | Story12 | C25 | 40 MPa RC Column (52.5 cm x 52.5 cm) | Column | 40MPa | Concrete Rectangular | 525 | 525 | 2756.3 | 3225 | 0.89 | 2174.66 | G300E | 34114050 | 267.67 | G300E | 0 | 0
118 | Story12 | C26 | 40 MPa RC Column (52.5 cm x 52.5 cm) | Column | 40MPa | Concrete Rectangular | 525 | 525 | 2756.3 | 3225 | 0.89 | 2174.66 | G300E | 60062400 | 471.27 | G300E | 0 | 0
119 | Story12 | C27 | 40 MPa RC Column (52.5 cm x 52.5 cm) | Column | 40MPa | Concrete Rectangular | 525 | 525 | 2756.3 | 3225 | 0.89 | 2174.66 | G300E | 55767775 | 437.57 | G300E | 0 | 0
120 | Story12 | C28 | 40 MPa RC Column (52.5 cm x 52.5 cm) | Column | 40MPa | Concrete Rectangular | 525 | 525 | 2756.3 | 3225 | 0.89 | 2174.66 | G300E | 55804325 | 437.86 | G300E | 0 | 0
121 | Story12 | C29 | 40 MPa RC Column (52.5 cm x 52.5 cm) | Column | 40MPa | Concrete Rectangular | 525 | 525 | 2756.3 | 3225 | 0.89 | 2174.66 | G300E | 60190325 | 472.28 | G300E | 0 | 0
122 | Story12 | C3 | 40 MPa RC Column (52.5 cm x 52.5 cm) | Column | 40MPa | Concrete Rectangular | 525 | 525 | 2756.3 | 3225 | 0.89 | 2174.66 | G300E | 34477400 | 270.52 | G300E | 0 | 0
123 | Story12 | C30 | 40 MPa RC Column (52.5 cm x 52.5 cm) | Column | 40MPa | Concrete Rectangular | 525 | 525 | 2756.3 | 3225 | 0.89 | 2174.66 | G300E | 34358075 | 269.59 | G300E | 0 | 0
124 | Story12 | C31 | 40 MPa RC Column (52.5 cm x 52.5 cm) | Column | 40MPa | Concrete Rectangular | 525 | 525 | 2756.3 | 3225 | 0.89 | 2174.66 | G300E | 32371475 | 254 | G300E | 0 | 0
125 | Story12 | C32 | 40 MPa RC Column (52.5 cm x 52.5 cm) | Column | 40MPa | Concrete Rectangular | 525 | 525 | 2756.3 | 3225 | 0.89 | 2174.66 | G300E | 34117275 | 267.7 | G300E | 0 | 0
126 | Story12 | C33 | 40 MPa RC Column (52.5 cm x 52.5 cm) | Column | 40MPa | Concrete Rectangular | 525 | 525 | 2756.3 | 3225 | 0.89 | 2174.66 | G300E | 34293575 | 269.08 | G300E | 0 | 0
127 | Story12 | C34 | 40 MPa RC Column (52.5 cm x 52.5 cm) | Column | 40MPa | Concrete Rectangular | 525 | 525 | 2756.3 | 3225 | 0.89 | 2174.66 | G300E | 34341950 | 269.46 | G300E | 0 | 0
128 | Story12 | C35 | 40 MPa RC Column (52.5 cm x 52.5 cm) | Column | 40MPa | Concrete Rectangular | 525 | 525 | 2756.3 | 3225 | 0.89 | 2174.66 | G300E | 34255950 | 268.78 | G300E | 0 | 0
129 | Story12 | C36 | 40 MPa RC Column (52.5 cm x 52.5 cm) | Column | 40MPa | Concrete Rectangular | 525 | 525 | 2756.3 | 3225 | 0.89 | 2174.66 | G300E | 31885575 | 250.19 | G300E | 0 | 0
130 | Story12 | C4 | 40 MPa RC Column (52.5 cm x 52.5 cm) | Column | 40MPa | Concrete Rectangular | 525 | 525 | 2756.3 | 3225 | 0.89 | 2174.66 | G300E | 34524700 | 270.89 | G300E | 0 | 0
131 | Story12 | C5 | 40 MPa RC Column (52.5 cm x 52.5 cm) | Column | 40MPa | Concrete Rectangular | 525 | 525 | 2756.3 | 3225 | 0.89 | 2174.66 | G300E | 34501050 | 270.71 | G300E | 0 | 0
132 | Story12 | C6 | 40 MPa RC Column (52.5 cm x 52.5 cm) | Column | 40MPa | Concrete Rectangular | 525 | 525 | 2756.3 | 3225 | 0.89 | 2174.66 | G300E | 31390000 | 246.3 | G300E | 0 | 0
133 | Story12 | C7 | 40 MPa RC Column (52.5 cm x 52.5 cm) | Column | 40MPa | Concrete Rectangular | 525 | 525 | 2756.3 | 3225 | 0.89 | 2174.66 | G300E | 34263475 | 268.84 | G300E | 0 | 0
134 | Story12 | C8 | 40 MPa RC Column (52.5 cm x 52.5 cm) | Column | 40MPa | Concrete Rectangular | 525 | 525 | 2756.3 | 3225 | 0.89 | 2174.66 | G300E | 60510675 | 474.79 | G300E | 0 | 0
135 | Story12 | C9 | 40 MPa RC Column (52.5 cm x 52.5 cm) | Column | 40MPa | Concrete Rectangular | 525 | 525 | 2756.3 | 3225 | 0.89 | 2174.66 | G300E | 55657050 | 436.71 | G300E | 0 | 0
136 | Story13 | C1 | 40 MPa RC Column (52.5 cm x 52.5 cm) | Column | 40MPa | Concrete Rectangular | 525 | 525 | 2756.3 | 3225 | 0.89 | 2174.66 | G300E | 29414150 | 230.79 | G300E | 0 | 0
137 | Story13 | C10 | 40 MPa RC Column (52.5 cm x 52.5 cm) | Column | 40MPa | Concrete Rectangular | 525 | 525 | 2756.3 | 3225 | 0.89 | 2174.66 | G300E | 50476625 | 396.06 | G300E | 0 | 0
138 | Story13 | C11 | 40 MPa RC Column (52.5 cm x 52.5 cm) | Column | 40MPa | Concrete Rectangular | 525 | 525 | 2756.3 | 3225 | 0.89 | 2174.66 | G300E | 54660525 | 428.89 | G300E | 0 | 0
139 | Story13 | C12 | 40 MPa RC Column (52.5 cm x 52.5 cm) | Column | 40MPa | Concrete Rectangular | 525 | 525 | 2756.3 | 3225 | 0.89 | 2174.66 | G300E | 29296975 | 229.87 | G300E | 0 | 0
140 | Story13 | C13 | 40 MPa RC Column (52.5 cm x 52.5 cm) | Column | 40MPa | Concrete Rectangular | 525 | 525 | 2756.3 | 3225 | 0.89 | 2174.66 | G300E | 30328975 | 237.97 | G300E | 0 | 0
141 | Story13 | C14 | 40 MPa RC Column (52.5 cm x 52.5 cm) | Column | 40MPa | Concrete Rectangular | 525 | 525 | 2756.3 | 3225 | 0.89 | 2174.66 | G300E | 50217550 | 394.03 | G300E | 0 | 0
142 | Story13 | C17 | 40 MPa RC Column (52.5 cm x 52.5 cm) | Column | 40MPa | Concrete Rectangular | 525 | 525 | 2756.3 | 3225 | 0.89 | 2174.66 | G300E | 50516400 | 396.37 | G300E | 0 | 0
143 | Story13 | C18 | 40 MPa RC Column (52.5 cm x 52.5 cm) | Column | 40MPa | Concrete Rectangular | 525 | 525 | 2756.3 | 3225 | 0.89 | 2174.66 | G300E | 30519250 | 239.47 | G300E | 0 | 0
144 | Story13 | C19 | 40 MPa RC Column (52.5 cm x 52.5 cm) | Column | 40MPa | Concrete Rectangular | 525 | 525 | 2756.3 | 3225 | 0.89 | 2174.66 | G300E | 30273075 | 237.53 | G300E | 0 | 0
145 | Story13 | C2 | 40 MPa RC Column (52.5 cm x 52.5 cm) | Column | 40MPa | Concrete Rectangular | 525 | 525 | 2756.3 | 3225 | 0.89 | 2174.66 | G300E | 29393725 | 230.63 | G300E | 0 | 0
146 | Story13 | C20 | 40 MPa RC Column (52.5 cm x 52.5 cm) | Column | 40MPa | Concrete Rectangular | 525 | 525 | 2756.3 | 3225 | 0.89 | 2174.66 | G300E | 50334725 | 394.94 | G300E | 0 | 0
147 | Story13 | C23 | 40 MPa RC Column (52.5 cm x 52.5 cm) | Column | 40MPa | Concrete Rectangular | 525 | 525 | 2756.3 | 3225 | 0.89 | 2174.66 | G300E | 50483075 | 396.11 | G300E | 0 | 0
148 | Story13 | C24 | 40 MPa RC Column (52.5 cm x 52.5 cm) | Column | 40MPa | Concrete Rectangular | 525 | 525 | 2756.3 | 3225 | 0.89 | 2174.66 | G300E | 30467650 | 239.06 | G300E | 0 | 0
149 | Story13 | C25 | 40 MPa RC Column (52.5 cm x 52.5 cm) | Column | 40MPa | Concrete Rectangular | 525 | 525 | 2756.3 | 3225 | 0.89 | 2174.66 | G300E | 29644200 | 232.6 | G300E | 0 | 0
150 | Story13 | C26 | 40 MPa RC Column (52.5 cm x 52.5 cm) | Column | 40MPa | Concrete Rectangular | 525 | 525 | 2756.3 | 3225 | 0.89 | 2174.66 | G300E | 54410050 | 426.92 | G300E | 0 | 0
151 | Story13 | C27 | 40 MPa RC Column (52.5 cm x 52.5 cm) | Column | 40MPa | Concrete Rectangular | 525 | 525 | 2756.3 | 3225 | 0.89 | 2174.66 | G300E | 50376650 | 395.27 | G300E | 0 | 0
152 | Story13 | C28 | 40 MPa RC Column (52.5 cm x 52.5 cm) | Column | 40MPa | Concrete Rectangular | 525 | 525 | 2756.3 | 3225 | 0.89 | 2174.66 | G300E | 50409975 | 395.54 | G300E | 0 | 0
153 | Story13 | C29 | 40 MPa RC Column (52.5 cm x 52.5 cm) | Column | 40MPa | Concrete Rectangular | 525 | 525 | 2756.3 | 3225 | 0.89 | 2174.66 | G300E | 54541200 | 427.95 | G300E | 0 | 0
154 | Story13 | C3 | 40 MPa RC Column (52.5 cm x 52.5 cm) | Column | 40MPa | Concrete Rectangular | 525 | 525 | 2756.3 | 3225 | 0.89 | 2174.66 | G300E | 30470875 | 239.09 | G300E | 0 | 0
155 | Story13 | C30 | 40 MPa RC Column (52.5 cm x 52.5 cm) | Column | 40MPa | Concrete Rectangular | 525 | 525 | 2756.3 | 3225 | 0.89 | 2174.66 | G300E | 29404475 | 230.72 | G300E | 0 | 0
156 | Story13 | C31 | 40 MPa RC Column (52.5 cm x 52.5 cm) | Column | 40MPa | Concrete Rectangular | 525 | 525 | 2756.3 | 3225 | 0.89 | 2174.66 | G300E | 29897900 | 234.59 | G300E | 0 | 0
157 | Story13 | C32 | 40 MPa RC Column (52.5 cm x 52.5 cm) | Column | 40MPa | Concrete Rectangular | 525 | 525 | 2756.3 | 3225 | 0.89 | 2174.66 | G300E | 29645275 | 232.61 | G300E | 0 | 0
158 | Story13 | C33 | 40 MPa RC Column (52.5 cm x 52.5 cm) | Column | 40MPa | Concrete Rectangular | 525 | 525 | 2756.3 | 3225 | 0.89 | 2174.66 | G300E | 30274150 | 237.54 | G300E | 0 | 0
159 | Story13 | C34 | 40 MPa RC Column (52.5 cm x 52.5 cm) | Column | 40MPa | Concrete Rectangular | 525 | 525 | 2756.3 | 3225 | 0.89 | 2174.66 | G300E | 30325750 | 237.95 | G300E | 0 | 0
160 | Story13 | C35 | 40 MPa RC Column (52.5 cm x 52.5 cm) | Column | 40MPa | Concrete Rectangular | 525 | 525 | 2756.3 | 3225 | 0.89 | 2174.66 | G300E | 29535625 | 231.75 | G300E | 0 | 0
161 | Story13 | C36 | 40 MPa RC Column (52.5 cm x 52.5 cm) | Column | 40MPa | Concrete Rectangular | 525 | 525 | 2756.3 | 3225 | 0.89 | 2174.66 | G300E | 29390500 | 230.61 | G300E | 0 | 0
162 | Story13 | C4 | 40 MPa RC Column (52.5 cm x 52.5 cm) | Column | 40MPa | Concrete Rectangular | 525 | 525 | 2756.3 | 3225 | 0.89 | 2174.66 | G300E | 30519250 | 239.47 | G300E | 0 | 0
163 | Story13 | C5 | 40 MPa RC Column (52.5 cm x 52.5 cm) | Column | 40MPa | Concrete Rectangular | 525 | 525 | 2756.3 | 3225 | 0.89 | 2174.66 | G300E | 29296975 | 229.87 | G300E | 0 | 0
164 | Story13 | C6 | 40 MPa RC Column (52.5 cm x 52.5 cm) | Column | 40MPa | Concrete Rectangular | 525 | 525 | 2756.3 | 3225 | 0.89 | 2174.66 | G300E | 28876650 | 226.58 | G300E | 0 | 0
165 | Story13 | C7 | 40 MPa RC Column (52.5 cm x 52.5 cm) | Column | 40MPa | Concrete Rectangular | 525 | 525 | 2756.3 | 3225 | 0.89 | 2174.66 | G300E | 29525950 | 231.67 | G300E | 0 | 0
166 | Story13 | C8 | 40 MPa RC Column (52.5 cm x 52.5 cm) | Column | 40MPa | Concrete Rectangular | 525 | 525 | 2756.3 | 3225 | 0.89 | 2174.66 | G300E | 54856175 | 430.42 | G300E | 0 | 0
167 | Story13 | C9 | 40 MPa RC Column (52.5 cm x 52.5 cm) | Column | 40MPa | Concrete Rectangular | 525 | 525 | 2756.3 | 3225 | 0.89 | 2174.66 | G300E | 50286350 | 394.57 | G300E | 0 | 0
168 | Story14 | C1 | 40 MPa RC Column (52.5 cm x 52.5 cm) | Column | 40MPa | Concrete Rectangular | 525 | 525 | 2756.3 | 3225 | 0.89 | 2174.66 | G300E | 26785775 | 210.17 | G300E | 0 | 0
169 | Story14 | C10 | 40 MPa RC Column (52.5 cm x 52.5 cm) | Column | 40MPa | Concrete Rectangular | 525 | 525 | 2756.3 | 3225 | 0.89 | 2174.66 | G300E | 45208050 | 354.72 | G300E | 0 | 0
170 | Story14 | C11 | 40 MPa RC Column (52.5 cm x 52.5 cm) | Column | 40MPa | Concrete Rectangular | 525 | 525 | 2756.3 | 3225 | 0.89 | 2174.66 | G300E | 49534925 | 388.67 | G300E | 0 | 0
171 | Story14 | C12 | 40 MPa RC Column (52.5 cm x 52.5 cm) | Column | 40MPa | Concrete Rectangular | 525 | 525 | 2756.3 | 3225 | 0.89 | 2174.66 | G300E | 28277875 | 221.88 | G300E | 0 | 0
172 | Story14 | C13 | 40 MPa RC Column (52.5 cm x 52.5 cm) | Column | 40MPa | Concrete Rectangular | 525 | 525 | 2756.3 | 3225 | 0.89 | 2174.66 | G300E | 26907250 | 211.12 | G300E | 0 | 0
173 | Story14 | C14 | 40 MPa RC Column (52.5 cm x 52.5 cm) | Column | 40MPa | Concrete Rectangular | 525 | 525 | 2756.3 | 3225 | 0.89 | 2174.66 | G300E | 44943600 | 352.64 | G300E | 0 | 0
174 | Story14 | C17 | 40 MPa RC Column (52.5 cm x 52.5 cm) | Column | 40MPa | Concrete Rectangular | 525 | 525 | 2756.3 | 3225 | 0.89 | 2174.66 | G300E | 45247825 | 355.03 | G300E | 0 | 0
175 | Story14 | C18 | 40 MPa RC Column (52.5 cm x 52.5 cm) | Column | 40MPa | Concrete Rectangular | 525 | 525 | 2756.3 | 3225 | 0.89 | 2174.66 | G300E | 26839525 | 210.59 | G300E | 0 | 0
176 | Story14 | C19 | 40 MPa RC Column (52.5 cm x 52.5 cm) | Column | 40MPa | Concrete Rectangular | 525 | 525 | 2756.3 | 3225 | 0.89 | 2174.66 | G300E | 26837375 | 210.58 | G300E | 0 | 0
177 | Story14 | C2 | 40 MPa RC Column (52.5 cm x 52.5 cm) | Column | 40MPa | Concrete Rectangular | 525 | 525 | 2756.3 | 3225 | 0.89 | 2174.66 | G300E | 28435900 | 223.12 | G300E | 0 | 0
178 | Story14 | C20 | 40 MPa RC Column (52.5 cm x 52.5 cm) | Column | 40MPa | Concrete Rectangular | 525 | 525 | 2756.3 | 3225 | 0.89 | 2174.66 | G300E | 45062925 | 353.58 | G300E | 0 | 0
179 | Story14 | C23 | 40 MPa RC Column (52.5 cm x 52.5 cm) | Column | 40MPa | Concrete Rectangular | 525 | 525 | 2756.3 | 3225 | 0.89 | 2174.66 | G300E | 45214500 | 354.77 | G300E | 0 | 0
180 | Story14 | C24 | 40 MPa RC Column (52.5 cm x 52.5 cm) | Column | 40MPa | Concrete Rectangular | 525 | 525 | 2756.3 | 3225 | 0.89 | 2174.66 | G300E | 26783625 | 210.15 | G300E | 0 | 0
181 | Story14 | C25 | 40 MPa RC Column (52.5 cm x 52.5 cm) | Column | 40MPa | Concrete Rectangular | 525 | 525 | 2756.3 | 3225 | 0.89 | 2174.66 | G300E | 28616500 | 224.54 | G300E | 0 | 0
182 | Story14 | C26 | 40 MPa RC Column (52.5 cm x 52.5 cm) | Column | 40MPa | Concrete Rectangular | 525 | 525 | 2756.3 | 3225 | 0.89 | 2174.66 | G300E | 49322075 | 387 | G300E | 0 | 0
183 | Story14 | C27 | 40 MPa RC Column (52.5 cm x 52.5 cm) | Column | 40MPa | Concrete Rectangular | 525 | 525 | 2756.3 | 3225 | 0.89 | 2174.66 | G300E | 45104850 | 353.91 | G300E | 0 | 0
184 | Story14 | C28 | 40 MPa RC Column (52.5 cm x 52.5 cm) | Column | 40MPa | Concrete Rectangular | 525 | 525 | 2756.3 | 3225 | 0.89 | 2174.66 | G300E | 45138175 | 354.17 | G300E | 0 | 0
185 | Story14 | C29 | 40 MPa RC Column (52.5 cm x 52.5 cm) | Column | 40MPa | Concrete Rectangular | 525 | 525 | 2756.3 | 3225 | 0.89 | 2174.66 | G300E | 49432800 | 387.87 | G300E | 0 | 0
186 | Story14 | C3 | 40 MPa RC Column (52.5 cm x 52.5 cm) | Column | 40MPa | Concrete Rectangular | 525 | 525 | 2756.3 | 3225 | 0.89 | 2174.66 | G300E | 26791150 | 210.21 | G300E | 0 | 0
187 | Story14 | C30 | 40 MPa RC Column (52.5 cm x 52.5 cm) | Column | 40MPa | Concrete Rectangular | 525 | 525 | 2756.3 | 3225 | 0.89 | 2174.66 | G300E | 28464925 | 223.35 | G300E | 0 | 0
188 | Story14 | C31 | 40 MPa RC Column (52.5 cm x 52.5 cm) | Column | 40MPa | Concrete Rectangular | 525 | 525 | 2756.3 | 3225 | 0.89 | 2174.66 | G300E | 27295325 | 214.17 | G300E | 0 | 0
189 | Story14 | C32 | 40 MPa RC Column (52.5 cm x 52.5 cm) | Column | 40MPa | Concrete Rectangular | 525 | 525 | 2756.3 | 3225 | 0.89 | 2174.66 | G300E | 28610050 | 224.49 | G300E | 0 | 0
190 | Story14 | C33 | 40 MPa RC Column (52.5 cm x 52.5 cm) | Column | 40MPa | Concrete Rectangular | 525 | 525 | 2756.3 | 3225 | 0.89 | 2174.66 | G300E | 26842750 | 210.62 | G300E | 0 | 0
191 | Story14 | C34 | 40 MPa RC Column (52.5 cm x 52.5 cm) | Column | 40MPa | Concrete Rectangular | 525 | 525 | 2756.3 | 3225 | 0.89 | 2174.66 | G300E | 26896500 | 211.04 | G300E | 0 | 0
192 | Story14 | C35 | 40 MPa RC Column (52.5 cm x 52.5 cm) | Column | 40MPa | Concrete Rectangular | 525 | 525 | 2756.3 | 3225 | 0.89 | 2174.66 | G300E | 28438050 | 223.14 | G300E | 0 | 0
193 | Story14 | C36 | 40 MPa RC Column (52.5 cm x 52.5 cm) | Column | 40MPa | Concrete Rectangular | 525 | 525 | 2756.3 | 3225 | 0.89 | 2174.66 | G300E | 26782550 | 210.15 | G300E | 0 | 0
194 | Story14 | C4 | 40 MPa RC Column (52.5 cm x 52.5 cm) | Column | 40MPa | Concrete Rectangular | 525 | 525 | 2756.3 | 3225 | 0.89 | 2174.66 | G300E | 26835225 | 210.56 | G300E | 0 | 0
195 | Story14 | C5 | 40 MPa RC Column (52.5 cm x 52.5 cm) | Column | 40MPa | Concrete Rectangular | 525 | 525 | 2756.3 | 3225 | 0.89 | 2174.66 | G300E | 28290775 | 221.98 | G300E | 0 | 0
196 | Story14 | C6 | 40 MPa RC Column (52.5 cm x 52.5 cm) | Column | 40MPa | Concrete Rectangular | 525 | 525 | 2756.3 | 3225 | 0.89 | 2174.66 | G300E | 26306325 | 206.41 | G300E | 0 | 0
197 | Story14 | C7 | 40 MPa RC Column (52.5 cm x 52.5 cm) | Column | 40MPa | Concrete Rectangular | 525 | 525 | 2756.3 | 3225 | 0.89 | 2174.66 | G300E | 28188650 | 221.18 | G300E | 0 | 0
198 | Story14 | C8 | 40 MPa RC Column (52.5 cm x 52.5 cm) | Column | 40MPa | Concrete Rectangular | 525 | 525 | 2756.3 | 3225 | 0.89 | 2174.66 | G300E | 49691875 | 389.9 | G300E | 0 | 0
199 | Story14 | C9 | 40 MPa RC Column (52.5 cm x 52.5 cm) | Column | 40MPa | Concrete Rectangular | 525 | 525 | 2756.3 | 3225 | 0.89 | 2174.66 | G300E | 45014550 | 353.2 | G300E | 0 | 0
200 | Story15 | C1 | 40 MPa RC Column (50 cm x 50 cm) | Column | 40MPa | Concrete Rectangular | 500 | 500 | 2500 | 3225 | 0.81 | 1972.48 | G300E | 35041775 | 274.95 | G300E | 0 | 0
201 | Story15 | C10 | 40 MPa RC Column (50 cm x 50 cm) | Column | 40MPa | Concrete Rectangular | 500 | 500 | 2500 | 3225 | 0.81 | 1972.48 | G300E | 50384175 | 395.33 | G300E | 0 | 0
202 | Story15 | C11 | 40 MPa RC Column (50 cm x 50 cm) | Column | 40MPa | Concrete Rectangular | 500 | 500 | 2500 | 3225 | 0.81 | 1972.48 | G300E | 55004525 | 431.59 | G300E | 0 | 0
203 | Story15 | C12 | 40 MPa RC Column (50 cm x 50 cm) | Column | 40MPa | Concrete Rectangular | 500 | 500 | 2500 | 3225 | 0.81 | 1972.48 | G300E | 31926425 | 250.51 | G300E | 0 | 0
204 | Story15 | C13 | 40 MPa RC Column (50 cm x 50 cm) | Column | 40MPa | Concrete Rectangular | 500 | 500 | 2500 | 3225 | 0.81 | 1972.48 | G300E | 32324175 | 253.63 | G300E | 0 | 0
205 | Story15 | C14 | 40 MPa RC Column (50 cm x 50 cm) | Column | 40MPa | Concrete Rectangular | 500 | 500 | 2500 | 3225 | 0.81 | 1972.48 | G300E | 50118650 | 393.25 | G300E | 0 | 0
206 | Story15 | C17 | 40 MPa RC Column (50 cm x 50 cm) | Column | 40MPa | Concrete Rectangular | 500 | 500 | 2500 | 3225 | 0.81 | 1972.48 | G300E | 50425025 | 395.65 | G300E | 0 | 0
207 | Story15 | C18 | 40 MPa RC Column (50 cm x 50 cm) | Column | 40MPa | Concrete Rectangular | 500 | 500 | 2500 | 3225 | 0.81 | 1972.48 | G300E | 32247850 | 253.03 | G300E | 0 | 0
208 | Story15 | C19 | 40 MPa RC Column (50 cm x 50 cm) | Column | 40MPa | Concrete Rectangular | 500 | 500 | 2500 | 3225 | 0.81 | 1972.48 | G300E | 32340300 | 253.75 | G300E | 0 | 0
209 | Story15 | C2 | 40 MPa RC Column (50 cm x 50 cm) | Column | 40MPa | Concrete Rectangular | 500 | 500 | 2500 | 3225 | 0.81 | 1972.48 | G300E | 32041450 | 251.41 | G300E | 0 | 0
210 | Story15 | C20 | 40 MPa RC Column (50 cm x 50 cm) | Column | 40MPa | Concrete Rectangular | 500 | 500 | 2500 | 3225 | 0.81 | 1972.48 | G300E | 50235825 | 394.17 | G300E | 0 | 0
211 | Story15 | C23 | 40 MPa RC Column (50 cm x 50 cm) | Column | 40MPa | Concrete Rectangular | 500 | 500 | 2500 | 3225 | 0.81 | 1972.48 | G300E | 50390625 | 395.38 | G300E | 0 | 0
212 | Story15 | C24 | 40 MPa RC Column (50 cm x 50 cm) | Column | 40MPa | Concrete Rectangular | 500 | 500 | 2500 | 3225 | 0.81 | 1972.48 | G300E | 32258600 | 253.11 | G300E | 0 | 0
213 | Story15 | C25 | 40 MPa RC Column (50 cm x 50 cm) | Column | 40MPa | Concrete Rectangular | 500 | 500 | 2500 | 3225 | 0.81 | 1972.48 | G300E | 32243550 | 252.99 | G300E | 0 | 0
214 | Story15 | C26 | 40 MPa RC Column (50 cm x 50 cm) | Column | 40MPa | Concrete Rectangular | 500 | 500 | 2500 | 3225 | 0.81 | 1972.48 | G300E | 54787375 | 429.88 | G300E | 0 | 0
215 | Story15 | C27 | 40 MPa RC Column (50 cm x 50 cm) | Column | 40MPa | Concrete Rectangular | 500 | 500 | 2500 | 3225 | 0.81 | 1972.48 | G300E | 50278825 | 394.51 | G300E | 0 | 0
216 | Story15 | C28 | 40 MPa RC Column (50 cm x 50 cm) | Column | 40MPa | Concrete Rectangular | 500 | 500 | 2500 | 3225 | 0.81 | 1972.48 | G300E | 50313225 | 394.78 | G300E | 0 | 0
217 | Story15 | C29 | 40 MPa RC Column (50 cm x 50 cm) | Column | 40MPa | Concrete Rectangular | 500 | 500 | 2500 | 3225 | 0.81 | 1972.48 | G300E | 54900250 | 430.77 | G300E | 0 | 0
218 | Story15 | C3 | 40 MPa RC Column (50 cm x 50 cm) | Column | 40MPa | Concrete Rectangular | 500 | 500 | 2500 | 3225 | 0.81 | 1972.48 | G300E | 32255375 | 253.09 | G300E | 0 | 0
219 | Story15 | C30 | 40 MPa RC Column (50 cm x 50 cm) | Column | 40MPa | Concrete Rectangular | 500 | 500 | 2500 | 3225 | 0.81 | 1972.48 | G300E | 32025325 | 251.28 | G300E | 0 | 0
220 | Story15 | C31 | 40 MPa RC Column (50 cm x 50 cm) | Column | 40MPa | Concrete Rectangular | 500 | 500 | 2500 | 3225 | 0.81 | 1972.48 | G300E | 35524450 | 278.74 | G300E | 0 | 0
221 | Story15 | C32 | 40 MPa RC Column (50 cm x 50 cm) | Column | 40MPa | Concrete Rectangular | 500 | 500 | 2500 | 3225 | 0.81 | 1972.48 | G300E | 32243550 | 252.99 | G300E | 0 | 0
222 | Story15 | C33 | 40 MPa RC Column (50 cm x 50 cm) | Column | 40MPa | Concrete Rectangular | 500 | 500 | 2500 | 3225 | 0.81 | 1972.48 | G300E | 32340300 | 253.75 | G300E | 0 | 0
223 | Story15 | C34 | 40 MPa RC Column (50 cm x 50 cm) | Column | 40MPa | Concrete Rectangular | 500 | 500 | 2500 | 3225 | 0.81 | 1972.48 | G300E | 32327400 | 253.65 | G300E | 0 | 0
224 | Story15 | C35 | 40 MPa RC Column (50 cm x 50 cm) | Column | 40MPa | Concrete Rectangular | 500 | 500 | 2500 | 3225 | 0.81 | 1972.48 | G300E | 32144650 | 252.22 | G300E | 0 | 0
225 | Story15 | C36 | 40 MPa RC Column (50 cm x 50 cm) | Column | 40MPa | Concrete Rectangular | 500 | 500 | 2500 | 3225 | 0.81 | 1972.48 | G300E | 35052525 | 275.04 | G300E | 0 | 0
226 | Story15 | C4 | 40 MPa RC Column (50 cm x 50 cm) | Column | 40MPa | Concrete Rectangular | 500 | 500 | 2500 | 3225 | 0.81 | 1972.48 | G300E | 32248925 | 253.04 | G300E | 0 | 0
227 | Story15 | C5 | 40 MPa RC Column (50 cm x 50 cm) | Column | 40MPa | Concrete Rectangular | 500 | 500 | 2500 | 3225 | 0.81 | 1972.48 | G300E | 31927500 | 250.52 | G300E | 0 | 0
228 | Story15 | C6 | 40 MPa RC Column (50 cm x 50 cm) | Column | 40MPa | Concrete Rectangular | 500 | 500 | 2500 | 3225 | 0.81 | 1972.48 | G300E | 34603175 | 271.51 | G300E | 0 | 0
229 | Story15 | C7 | 40 MPa RC Column (50 cm x 50 cm) | Column | 40MPa | Concrete Rectangular | 500 | 500 | 2500 | 3225 | 0.81 | 1972.48 | G300E | 32160775 | 252.35 | G300E | 0 | 0
230 | Story15 | C8 | 40 MPa RC Column (50 cm x 50 cm) | Column | 40MPa | Concrete Rectangular | 500 | 500 | 2500 | 3225 | 0.81 | 1972.48 | G300E | 55151800 | 432.74 | G300E | 0 | 0
231 | Story15 | C9 | 40 MPa RC Column (50 cm x 50 cm) | Column | 40MPa | Concrete Rectangular | 500 | 500 | 2500 | 3225 | 0.81 | 1972.48 | G300E | 50190675 | 393.81 | G300E | 0 | 0
232 | Story16 | C1 | 40 MPa RC Column (50 cm x 50 cm) | Column | 40MPa | Concrete Rectangular | 500 | 500 | 2500 | 3225 | 0.81 | 1972.48 | G300E | 32687525 | 256.48 | G300E | 0 | 0
233 | Story16 | C10 | 40 MPa RC Column (50 cm x 50 cm) | Column | 40MPa | Concrete Rectangular | 500 | 500 | 2500 | 3225 | 0.81 | 1972.48 | G300E | 45177950 | 354.48 | G300E | 0 | 0
234 | Story16 | C11 | 40 MPa RC Column (50 cm x 50 cm) | Column | 40MPa | Concrete Rectangular | 500 | 500 | 2500 | 3225 | 0.81 | 1972.48 | G300E | 49540300 | 388.71 | G300E | 0 | 0
235 | Story16 | C12 | 40 MPa RC Column (50 cm x 50 cm) | Column | 40MPa | Concrete Rectangular | 500 | 500 | 2500 | 3225 | 0.81 | 1972.48 | G300E | 27535050 | 216.05 | G300E | 0 | 0
236 | Story16 | C13 | 40 MPa RC Column (50 cm x 50 cm) | Column | 40MPa | Concrete Rectangular | 500 | 500 | 2500 | 3225 | 0.81 | 1972.48 | G300E | 28317650 | 222.19 | G300E | 0 | 0
237 | Story16 | C14 | 40 MPa RC Column (50 cm x 50 cm) | Column | 40MPa | Concrete Rectangular | 500 | 500 | 2500 | 3225 | 0.81 | 1972.48 | G300E | 44952200 | 352.71 | G300E | 0 | 0
238 | Story16 | C17 | 40 MPa RC Column (50 cm x 50 cm) | Column | 40MPa | Concrete Rectangular | 500 | 500 | 2500 | 3225 | 0.81 | 1972.48 | G300E | 45213425 | 354.76 | G300E | 0 | 0
239 | Story16 | C18 | 40 MPa RC Column (50 cm x 50 cm) | Column | 40MPa | Concrete Rectangular | 500 | 500 | 2500 | 3225 | 0.81 | 1972.48 | G300E | 28233800 | 221.53 | G300E | 0 | 0
240 | Story16 | C19 | 40 MPa RC Column (50 cm x 50 cm) | Column | 40MPa | Concrete Rectangular | 500 | 500 | 2500 | 3225 | 0.81 | 1972.48 | G300E | 28330550 | 222.29 | G300E | 0 | 0
241 | Story16 | C2 | 40 MPa RC Column (50 cm x 50 cm) | Column | 40MPa | Concrete Rectangular | 500 | 500 | 2500 | 3225 | 0.81 | 1972.48 | G300E | 27626425 | 216.77 | G300E | 0 | 0
242 | Story16 | C20 | 40 MPa RC Column (50 cm x 50 cm) | Column | 40MPa | Concrete Rectangular | 500 | 500 | 2500 | 3225 | 0.81 | 1972.48 | G300E | 45048950 | 353.47 | G300E | 0 | 0
243 | Story16 | C23 | 40 MPa RC Column (50 cm x 50 cm) | Column | 40MPa | Concrete Rectangular | 500 | 500 | 2500 | 3225 | 0.81 | 1972.48 | G300E | 45183325 | 354.53 | G300E | 0 | 0
244 | Story16 | C24 | 40 MPa RC Column (50 cm x 50 cm) | Column | 40MPa | Concrete Rectangular | 500 | 500 | 2500 | 3225 | 0.81 | 1972.48 | G300E | 28246700 | 221.63 | G300E | 0 | 0
245 | Story16 | C25 | 40 MPa RC Column (50 cm x 50 cm) | Column | 40MPa | Concrete Rectangular | 500 | 500 | 2500 | 3225 | 0.81 | 1972.48 | G300E | 27789825 | 218.05 | G300E | 0 | 0
246 | Story16 | C26 | 40 MPa RC Column (50 cm x 50 cm) | Column | 40MPa | Concrete Rectangular | 500 | 500 | 2500 | 3225 | 0.81 | 1972.48 | G300E | 49315625 | 386.95 | G300E | 0 | 0
247 | Story16 | C27 | 40 MPa RC Column (50 cm x 50 cm) | Column | 40MPa | Concrete Rectangular | 500 | 500 | 2500 | 3225 | 0.81 | 1972.48 | G300E | 45087650 | 353.77 | G300E | 0 | 0
248 | Story16 | C28 | 40 MPa RC Column (50 cm x 50 cm) | Column | 40MPa | Concrete Rectangular | 500 | 500 | 2500 | 3225 | 0.81 | 1972.48 | G300E | 45116675 | 354 | G300E | 0 | 0
249 | Story16 | C29 | 40 MPa RC Column (50 cm x 50 cm) | Column | 40MPa | Concrete Rectangular | 500 | 500 | 2500 | 3225 | 0.81 | 1972.48 | G300E | 49432800 | 387.87 | G300E | 0 | 0
250 | Story16 | C3 | 40 MPa RC Column (50 cm x 50 cm) | Column | 40MPa | Concrete Rectangular | 500 | 500 | 2500 | 3225 | 0.81 | 1972.48 | G300E | 28245625 | 221.63 | G300E | 0 | 0
251 | Story16 | C30 | 40 MPa RC Column (50 cm x 50 cm) | Column | 40MPa | Concrete Rectangular | 500 | 500 | 2500 | 3225 | 0.81 | 1972.48 | G300E | 27628575 | 216.78 | G300E | 0 | 0
252 | Story16 | C31 | 40 MPa RC Column (50 cm x 50 cm) | Column | 40MPa | Concrete Rectangular | 500 | 500 | 2500 | 3225 | 0.81 | 1972.48 | G300E | 33178800 | 260.33 | G300E | 0 | 0
253 | Story16 | C32 | 40 MPa RC Column (50 cm x 50 cm) | Column | 40MPa | Concrete Rectangular | 500 | 500 | 2500 | 3225 | 0.81 | 1972.48 | G300E | 27791975 | 218.07 | G300E | 0 | 0
254 | Story16 | C33 | 40 MPa RC Column (50 cm x 50 cm) | Column | 40MPa | Concrete Rectangular | 500 | 500 | 2500 | 3225 | 0.81 | 1972.48 | G300E | 28330550 | 222.29 | G300E | 0 | 0
255 | Story16 | C34 | 40 MPa RC Column (50 cm x 50 cm) | Column | 40MPa | Concrete Rectangular | 500 | 500 | 2500 | 3225 | 0.81 | 1972.48 | G300E | 28317650 | 222.19 | G300E | 0 | 0
256 | Story16 | C35 | 40 MPa RC Column (50 cm x 50 cm) | Column | 40MPa | Concrete Rectangular | 500 | 500 | 2500 | 3225 | 0.81 | 1972.48 | G300E | 27694150 | 217.3 | G300E | 0 | 0
257 | Story16 | C36 | 40 MPa RC Column (50 cm x 50 cm) | Column | 40MPa | Concrete Rectangular | 500 | 500 | 2500 | 3225 | 0.81 | 1972.48 | G300E | 32716550 | 256.71 | G300E | 0 | 0
258 | Story16 | C4 | 40 MPa RC Column (50 cm x 50 cm) | Column | 40MPa | Concrete Rectangular | 500 | 500 | 2500 | 3225 | 0.81 | 1972.48 | G300E | 28234875 | 221.54 | G300E | 0 | 0
259 | Story16 | C5 | 40 MPa RC Column (50 cm x 50 cm) | Column | 40MPa | Concrete Rectangular | 500 | 500 | 2500 | 3225 | 0.81 | 1972.48 | G300E | 27535050 | 216.05 | G300E | 0 | 0
260 | Story16 | C6 | 40 MPa RC Column (50 cm x 50 cm) | Column | 40MPa | Concrete Rectangular | 500 | 500 | 2500 | 3225 | 0.81 | 1972.48 | G300E | 32250000 | 253.05 | G300E | 0 | 0
261 | Story16 | C7 | 40 MPa RC Column (50 cm x 50 cm) | Column | 40MPa | Concrete Rectangular | 500 | 500 | 2500 | 3225 | 0.81 | 1972.48 | G300E | 27693075 | 217.29 | G300E | 0 | 0
262 | Story16 | C8 | 40 MPa RC Column (50 cm x 50 cm) | Column | 40MPa | Concrete Rectangular | 500 | 500 | 2500 | 3225 | 0.81 | 1972.48 | G300E | 49681125 | 389.82 | G300E | 0 | 0
263 | Story16 | C9 | 40 MPa RC Column (50 cm x 50 cm) | Column | 40MPa | Concrete Rectangular | 500 | 500 | 2500 | 3225 | 0.81 | 1972.48 | G300E | 45013475 | 353.19 | G300E | 0 | 0
264 | Story16 | D10 | 40 MPa RC Column (92.5 cm x 92.5 cm) | Column | 40MPa | Concrete Rectangular | 925 | 925 | 8556.3 | 29702.7 | 25.41 | 62175.84 | G300E | 1769419541.7 | 13883.52 | G300E | 0 | 0
265 | Story16 | D11 | 40 MPa RC Column (90 cm x 90 cm) | Column | 40MPa | Concrete Rectangular | 900 | 900 | 8100 | 29702.7 | 24.06 | 58860.4 | G300E | 1889091720 | 14822.51 | G300E | 0 | 0
266 | Story16 | D12 | 40 MPa RC Column (90 cm x 90 cm) | Column | 40MPa | Concrete Rectangular | 900 | 900 | 8100 | 29702.7 | 24.06 | 58860.4 | G300E | 1888844197.5 | 14820.57 | G300E | 0 | 0
267 | Story16 | D13 | 40 MPa RC Column (92.5 cm x 92.5 cm) | Column | 40MPa | Concrete Rectangular | 925 | 925 | 8556.3 | 29702.7 | 25.41 | 62175.84 | G300E | 1765704228.98 | 13854.37 | G300E | 0 | 0
268 | Story16 | D14 | 40 MPa RC Column (92.5 cm x 92.5 cm) | Column | 40MPa | Concrete Rectangular | 925 | 925 | 8556.3 | 29702.7 | 25.41 | 62175.84 | G300E | 1766238877.58 | 13858.57 | G300E | 0 | 0
269 | Story16 | D15 | 40 MPa RC Column (90 cm x 90 cm) | Column | 40MPa | Concrete Rectangular | 900 | 900 | 8100 | 29702.7 | 24.06 | 58860.4 | G300E | 1870376543.78 | 14675.67 | G300E | 0 | 0
270 | Story16 | D16 | 40 MPa RC Column (92.5 cm x 92.5 cm) | Column | 40MPa | Concrete Rectangular | 925 | 925 | 8556.3 | 29702.7 | 25.41 | 62175.84 | G300E | 1768922021.48 | 13879.62 | G300E | 0 | 0
271 | Story16 | D9 | 40 MPa RC Column (90 cm x 90 cm) | Column | 40MPa | Concrete Rectangular | 900 | 900 | 8100 | 29702.7 | 24.06 | 58860.4 | G300E | 1870762678.88 | 14678.7 | G300E | 0 | 0
272 | Story17 | C1 | 40 MPa RC Column (47.5 cm x 47.5 cm) | Column | 40MPa | Concrete Rectangular | 475 | 475 | 2256.3 | 3225 | 0.73 | 1780.16 | G300E | 29432425 | 230.94 | G300E | 0 | 0
273 | Story17 | C10 | 40 MPa RC Column (47.5 cm x 47.5 cm) | Column | 40MPa | Concrete Rectangular | 475 | 475 | 2256.3 | 3225 | 0.73 | 1780.16 | G300E | 50260550 | 394.36 | G300E | 0 | 0
274 | Story17 | C11 | 40 MPa RC Column (47.5 cm x 47.5 cm) | Column | 40MPa | Concrete Rectangular | 475 | 475 | 2256.3 | 3225 | 0.73 | 1780.16 | G300E | 54744375 | 429.54 | G300E | 0 | 0
275 | Story17 | C12 | 40 MPa RC Column (47.5 cm x 47.5 cm) | Column | 40MPa | Concrete Rectangular | 475 | 475 | 2256.3 | 3225 | 0.73 | 1780.16 | G300E | 33674375 | 264.22 | G300E | 0 | 0
276 | Story17 | C13 | 40 MPa RC Column (47.5 cm x 47.5 cm) | Column | 40MPa | Concrete Rectangular | 475 | 475 | 2256.3 | 3225 | 0.73 | 1780.16 | G300E | 34549425 | 271.09 | G300E | 0 | 0
277 | Story17 | C14 | 40 MPa RC Column (47.5 cm x 47.5 cm) | Column | 40MPa | Concrete Rectangular | 475 | 475 | 2256.3 | 3225 | 0.73 | 1780.16 | G300E | 50034800 | 392.59 | G300E | 0 | 0
278 | Story17 | C17 | 40 MPa RC Column (47.5 cm x 47.5 cm) | Column | 40MPa | Concrete Rectangular | 475 | 475 | 2256.3 | 3225 | 0.73 | 1780.16 | G300E | 50298175 | 394.66 | G300E | 0 | 0
279 | Story17 | C18 | 40 MPa RC Column (47.5 cm x 47.5 cm) | Column | 40MPa | Concrete Rectangular | 475 | 475 | 2256.3 | 3225 | 0.73 | 1780.16 | G300E | 34462350 | 270.4 | G300E | 0 | 0
280 | Story17 | C19 | 40 MPa RC Column (47.5 cm x 47.5 cm) | Column | 40MPa | Concrete Rectangular | 475 | 475 | 2256.3 | 3225 | 0.73 | 1780.16 | G300E | 34559100 | 271.16 | G300E | 0 | 0
281 | Story17 | C2 | 40 MPa RC Column (47.5 cm x 47.5 cm) | Column | 40MPa | Concrete Rectangular | 475 | 475 | 2256.3 | 3225 | 0.73 | 1780.16 | G300E | 33784025 | 265.08 | G300E | 0 | 0
282 | Story17 | C20 | 40 MPa RC Column (47.5 cm x 47.5 cm) | Column | 40MPa | Concrete Rectangular | 475 | 475 | 2256.3 | 3225 | 0.73 | 1780.16 | G300E | 50131550 | 393.35 | G300E | 0 | 0
283 | Story17 | C23 | 40 MPa RC Column (47.5 cm x 47.5 cm) | Column | 40MPa | Concrete Rectangular | 475 | 475 | 2256.3 | 3225 | 0.73 | 1780.16 | G300E | 50267000 | 394.41 | G300E | 0 | 0
284 | Story17 | C24 | 40 MPa RC Column (47.5 cm x 47.5 cm) | Column | 40MPa | Concrete Rectangular | 475 | 475 | 2256.3 | 3225 | 0.73 | 1780.16 | G300E | 34473100 | 270.49 | G300E | 0 | 0
285 | Story17 | C25 | 40 MPa RC Column (47.5 cm x 47.5 cm) | Column | 40MPa | Concrete Rectangular | 475 | 475 | 2256.3 | 3225 | 0.73 | 1780.16 | G300E | 33936675 | 266.28 | G300E | 0 | 0
286 | Story17 | C26 | 40 MPa RC Column (47.5 cm x 47.5 cm) | Column | 40MPa | Concrete Rectangular | 475 | 475 | 2256.3 | 3225 | 0.73 | 1780.16 | G300E | 54555175 | 428.06 | G300E | 0 | 0
287 | Story17 | C27 | 40 MPa RC Column (47.5 cm x 47.5 cm) | Column | 40MPa | Concrete Rectangular | 475 | 475 | 2256.3 | 3225 | 0.73 | 1780.16 | G300E | 50169175 | 393.65 | G300E | 0 | 0
288 | Story17 | C28 | 40 MPa RC Column (47.5 cm x 47.5 cm) | Column | 40MPa | Concrete Rectangular | 475 | 475 | 2256.3 | 3225 | 0.73 | 1780.16 | G300E | 50199275 | 393.88 | G300E | 0 | 0
289 | Story17 | C29 | 40 MPa RC Column (47.5 cm x 47.5 cm) | Column | 40MPa | Concrete Rectangular | 475 | 475 | 2256.3 | 3225 | 0.73 | 1780.16 | G300E | 54654075 | 428.84 | G300E | 0 | 0
290 | Story17 | C3 | 40 MPa RC Column (47.5 cm x 47.5 cm) | Column | 40MPa | Concrete Rectangular | 475 | 475 | 2256.3 | 3225 | 0.73 | 1780.16 | G300E | 34476325 | 270.51 | G300E | 0 | 0
291 | Story17 | C30 | 40 MPa RC Column (47.5 cm x 47.5 cm) | Column | 40MPa | Concrete Rectangular | 475 | 475 | 2256.3 | 3225 | 0.73 | 1780.16 | G300E | 33771125 | 264.98 | G300E | 0 | 0
292 | Story17 | C31 | 40 MPa RC Column (47.5 cm x 47.5 cm) | Column | 40MPa | Concrete Rectangular | 475 | 475 | 2256.3 | 3225 | 0.73 | 1780.16 | G300E | 29839850 | 234.13 | G300E | 0 | 0
293 | Story17 | C32 | 40 MPa RC Column (47.5 cm x 47.5 cm) | Column | 40MPa | Concrete Rectangular | 475 | 475 | 2256.3 | 3225 | 0.73 | 1780.16 | G300E | 33936675 | 266.28 | G300E | 0 | 0
294 | Story17 | C33 | 40 MPa RC Column (47.5 cm x 47.5 cm) | Column | 40MPa | Concrete Rectangular | 475 | 475 | 2256.3 | 3225 | 0.73 | 1780.16 | G300E | 34559100 | 271.16 | G300E | 0 | 0
295 | Story17 | C34 | 40 MPa RC Column (47.5 cm x 47.5 cm) | Column | 40MPa | Concrete Rectangular | 475 | 475 | 2256.3 | 3225 | 0.73 | 1780.16 | G300E | 34546200 | 271.06 | G300E | 0 | 0
296 | Story17 | C35 | 40 MPa RC Column (47.5 cm x 47.5 cm) | Column | 40MPa | Concrete Rectangular | 475 | 475 | 2256.3 | 3225 | 0.73 | 1780.16 | G300E | 33838850 | 265.51 | G300E | 0 | 0
297 | Story17 | C36 | 40 MPa RC Column (47.5 cm x 47.5 cm) | Column | 40MPa | Concrete Rectangular | 475 | 475 | 2256.3 | 3225 | 0.73 | 1780.16 | G300E | 29391575 | 230.62 | G300E | 0 | 0
298 | Story17 | C4 | 40 MPa RC Column (47.5 cm x 47.5 cm) | Column | 40MPa | Concrete Rectangular | 475 | 475 | 2256.3 | 3225 | 0.73 | 1780.16 | G300E | 34463425 | 270.41 | G300E | 0 | 0
299 | Story17 | C5 | 40 MPa RC Column (47.5 cm x 47.5 cm) | Column | 40MPa | Concrete Rectangular | 475 | 475 | 2256.3 | 3225 | 0.73 | 1780.16 | G300E | 33674375 | 264.22 | G300E | 0 | 0
300 | Story17 | C6 | 40 MPa RC Column (47.5 cm x 47.5 cm) | Column | 40MPa | Concrete Rectangular | 475 | 475 | 2256.3 | 3225 | 0.73 | 1780.16 | G300E | 28942225 | 227.09 | G300E | 0 | 0
301 | Story17 | C7 | 40 MPa RC Column (47.5 cm x 47.5 cm) | Column | 40MPa | Concrete Rectangular | 475 | 475 | 2256.3 | 3225 | 0.73 | 1780.16 | G300E | 33851750 | 265.61 | G300E | 0 | 0
302 | Story17 | C8 | 40 MPa RC Column (47.5 cm x 47.5 cm) | Column | 40MPa | Concrete Rectangular | 475 | 475 | 2256.3 | 3225 | 0.73 | 1780.16 | G300E | 54850800 | 430.38 | G300E | 0 | 0
303 | Story17 | C9 | 40 MPa RC Column (47.5 cm x 47.5 cm) | Column | 40MPa | Concrete Rectangular | 475 | 475 | 2256.3 | 3225 | 0.73 | 1780.16 | G300E | 50099300 | 393.1 | G300E | 0 | 0
304 | Story18 | C1 | 40 MPa RC Column (47.5 cm x 47.5 cm) | Column | 40MPa | Concrete Rectangular | 475 | 475 | 2256.3 | 3225 | 0.73 | 1780.16 | G300E | 27154500 | 213.06 | G300E | 0 | 0
305 | Story18 | C10 | 40 MPa RC Column (47.5 cm x 47.5 cm) | Column | 40MPa | Concrete Rectangular | 475 | 475 | 2256.3 | 3225 | 0.73 | 1780.16 | G300E | 44842550 | 351.85 | G300E | 0 | 0
306 | Story18 | C11 | 40 MPa RC Column (47.5 cm x 47.5 cm) | Column | 40MPa | Concrete Rectangular | 475 | 475 | 2256.3 | 3225 | 0.73 | 1780.16 | G300E | 49780025 | 390.59 | G300E | 0 | 0
307 | Story18 | C12 | 40 MPa RC Column (47.5 cm x 47.5 cm) | Column | 40MPa | Concrete Rectangular | 475 | 475 | 2256.3 | 3225 | 0.73 | 1780.16 | G300E | 30466575 | 239.05 | G300E | 0 | 0
308 | Story18 | C13 | 40 MPa RC Column (47.5 cm x 47.5 cm) | Column | 40MPa | Concrete Rectangular | 475 | 475 | 2256.3 | 3225 | 0.73 | 1780.16 | G300E | 30495600 | 239.28 | G300E | 0 | 0
309 | Story18 | C14 | 40 MPa RC Column (47.5 cm x 47.5 cm) | Column | 40MPa | Concrete Rectangular | 475 | 475 | 2256.3 | 3225 | 0.73 | 1780.16 | G300E | 44610350 | 350.03 | G300E | 0 | 0
310 | Story18 | C17 | 40 MPa RC Column (47.5 cm x 47.5 cm) | Column | 40MPa | Concrete Rectangular | 475 | 475 | 2256.3 | 3225 | 0.73 | 1780.16 | G300E | 44881250 | 352.15 | G300E | 0 | 0
311 | Story18 | C18 | 40 MPa RC Column (47.5 cm x 47.5 cm) | Column | 40MPa | Concrete Rectangular | 475 | 475 | 2256.3 | 3225 | 0.73 | 1780.16 | G300E | 30414975 | 238.65 | G300E | 0 | 0
312 | Story18 | C19 | 40 MPa RC Column (47.5 cm x 47.5 cm) | Column | 40MPa | Concrete Rectangular | 475 | 475 | 2256.3 | 3225 | 0.73 | 1780.16 | G300E | 30502050 | 239.33 | G300E | 0 | 0
313 | Story18 | C2 | 40 MPa RC Column (47.5 cm x 47.5 cm) | Column | 40MPa | Concrete Rectangular | 475 | 475 | 2256.3 | 3225 | 0.73 | 1780.16 | G300E | 30563325 | 239.81 | G300E | 0 | 0
314 | Story18 | C20 | 40 MPa RC Column (47.5 cm x 47.5 cm) | Column | 40MPa | Concrete Rectangular | 475 | 475 | 2256.3 | 3225 | 0.73 | 1780.16 | G300E | 44704950 | 350.77 | G300E | 0 | 0
315 | Story18 | C23 | 40 MPa RC Column (47.5 cm x 47.5 cm) | Column | 40MPa | Concrete Rectangular | 475 | 475 | 2256.3 | 3225 | 0.73 | 1780.16 | G300E | 44847925 | 351.89 | G300E | 0 | 0
316 | Story18 | C24 | 40 MPa RC Column (47.5 cm x 47.5 cm) | Column | 40MPa | Concrete Rectangular | 475 | 475 | 2256.3 | 3225 | 0.73 | 1780.16 | G300E | 30424650 | 238.72 | G300E | 0 | 0
317 | Story18 | C25 | 40 MPa RC Column (47.5 cm x 47.5 cm) | Column | 40MPa | Concrete Rectangular | 475 | 475 | 2256.3 | 3225 | 0.73 | 1780.16 | G300E | 30785850 | 241.56 | G300E | 0 | 0
318 | Story18 | C26 | 40 MPa RC Column (47.5 cm x 47.5 cm) | Column | 40MPa | Concrete Rectangular | 475 | 475 | 2256.3 | 3225 | 0.73 | 1780.16 | G300E | 49582225 | 389.04 | G300E | 0 | 0
319 | Story18 | C27 | 40 MPa RC Column (47.5 cm x 47.5 cm) | Column | 40MPa | Concrete Rectangular | 475 | 475 | 2256.3 | 3225 | 0.73 | 1780.16 | G300E | 44744725 | 351.08 | G300E | 0 | 0
320 | Story18 | C28 | 40 MPa RC Column (47.5 cm x 47.5 cm) | Column | 40MPa | Concrete Rectangular | 475 | 475 | 2256.3 | 3225 | 0.73 | 1780.16 | G300E | 44776975 | 351.34 | G300E | 0 | 0
321 | Story18 | C29 | 40 MPa RC Column (47.5 cm x 47.5 cm) | Column | 40MPa | Concrete Rectangular | 475 | 475 | 2256.3 | 3225 | 0.73 | 1780.16 | G300E | 49684350 | 389.84 | G300E | 0 | 0
322 | Story18 | C3 | 40 MPa RC Column (47.5 cm x 47.5 cm) | Column | 40MPa | Concrete Rectangular | 475 | 475 | 2256.3 | 3225 | 0.73 | 1780.16 | G300E | 30431100 | 238.77 | G300E | 0 | 0
323 | Story18 | C30 | 40 MPa RC Column (47.5 cm x 47.5 cm) | Column | 40MPa | Concrete Rectangular | 475 | 475 | 2256.3 | 3225 | 0.73 | 1780.16 | G300E | 30567625 | 239.84 | G300E | 0 | 0
324 | Story18 | C31 | 40 MPa RC Column (47.5 cm x 47.5 cm) | Column | 40MPa | Concrete Rectangular | 475 | 475 | 2256.3 | 3225 | 0.73 | 1780.16 | G300E | 27594175 | 216.51 | G300E | 0 | 0
325 | Story18 | C32 | 40 MPa RC Column (47.5 cm x 47.5 cm) | Column | 40MPa | Concrete Rectangular | 475 | 475 | 2256.3 | 3225 | 0.73 | 1780.16 | G300E | 30785850 | 241.56 | G300E | 0 | 0
326 | Story18 | C33 | 40 MPa RC Column (47.5 cm x 47.5 cm) | Column | 40MPa | Concrete Rectangular | 475 | 475 | 2256.3 | 3225 | 0.73 | 1780.16 | G300E | 30500975 | 239.32 | G300E | 0 | 0
327 | Story18 | C34 | 40 MPa RC Column (47.5 cm x 47.5 cm) | Column | 40MPa | Concrete Rectangular | 475 | 475 | 2256.3 | 3225 | 0.73 | 1780.16 | G300E | 30489150 | 239.23 | G300E | 0 | 0
328 | Story18 | C35 | 40 MPa RC Column (47.5 cm x 47.5 cm) | Column | 40MPa | Concrete Rectangular | 475 | 475 | 2256.3 | 3225 | 0.73 | 1780.16 | G300E | 30680500 | 240.73 | G300E | 0 | 0
329 | Story18 | C36 | 40 MPa RC Column (47.5 cm x 47.5 cm) | Column | 40MPa | Concrete Rectangular | 475 | 475 | 2256.3 | 3225 | 0.73 | 1780.16 | G300E | 27128700 | 212.86 | G300E | 0 | 0
330 | Story18 | C4 | 40 MPa RC Column (47.5 cm x 47.5 cm) | Column | 40MPa | Concrete Rectangular | 475 | 475 | 2256.3 | 3225 | 0.73 | 1780.16 | G300E | 30416050 | 238.66 | G300E | 0 | 0
331 | Story18 | C5 | 40 MPa RC Column (47.5 cm x 47.5 cm) | Column | 40MPa | Concrete Rectangular | 475 | 475 | 2256.3 | 3225 | 0.73 | 1780.16 | G300E | 30466575 | 239.05 | G300E | 0 | 0
332 | Story18 | C6 | 40 MPa RC Column (47.5 cm x 47.5 cm) | Column | 40MPa | Concrete Rectangular | 475 | 475 | 2256.3 | 3225 | 0.73 | 1780.16 | G300E | 26662150 | 209.2 | G300E | 0 | 0
333 | Story18 | C7 | 40 MPa RC Column (47.5 cm x 47.5 cm) | Column | 40MPa | Concrete Rectangular | 475 | 475 | 2256.3 | 3225 | 0.73 | 1780.16 | G300E | 30677275 | 240.71 | G300E | 0 | 0
334 | Story18 | C8 | 40 MPa RC Column (47.5 cm x 47.5 cm) | Column | 40MPa | Concrete Rectangular | 475 | 475 | 2256.3 | 3225 | 0.73 | 1780.16 | G300E | 49880000 | 391.38 | G300E | 0 | 0
335 | Story18 | C9 | 40 MPa RC Column (47.5 cm x 47.5 cm) | Column | 40MPa | Concrete Rectangular | 475 | 475 | 2256.3 | 3225 | 0.73 | 1780.16 | G300E | 44677000 | 350.55 | G300E | 0 | 0
336 | Story19 | C1 | 40 MPa RC Column (47.5 cm x 47.5 cm) | Column | 40MPa | Concrete Rectangular | 475 | 475 | 2256.3 | 3225 | 0.73 | 1780.16 | G300E | 24699200 | 193.8 | G300E | 0 | 0
337 | Story19 | C10 | 40 MPa RC Column (47.5 cm x 47.5 cm) | Column | 40MPa | Concrete Rectangular | 475 | 475 | 2256.3 | 3225 | 0.73 | 1780.16 | G300E | 39893250 | 313.02 | G300E | 0 | 0
338 | Story19 | C11 | 40 MPa RC Column (47.5 cm x 47.5 cm) | Column | 40MPa | Concrete Rectangular | 475 | 475 | 2256.3 | 3225 | 0.73 | 1780.16 | G300E | 44439425 | 348.69 | G300E | 0 | 0
339 | Story19 | C12 | 40 MPa RC Column (47.5 cm x 47.5 cm) | Column | 40MPa | Concrete Rectangular | 475 | 475 | 2256.3 | 3225 | 0.73 | 1780.16 | G300E | 30087100 | 236.07 | G300E | 0 | 0
340 | Story19 | C13 | 40 MPa RC Column (47.5 cm x 47.5 cm) | Column | 40MPa | Concrete Rectangular | 475 | 475 | 2256.3 | 3225 | 0.73 | 1780.16 | G300E | 28172525 | 221.05 | G300E | 0 | 0
341 | Story19 | C14 | 40 MPa RC Column (47.5 cm x 47.5 cm) | Column | 40MPa | Concrete Rectangular | 475 | 475 | 2256.3 | 3225 | 0.73 | 1780.16 | G300E | 39695450 | 311.47 | G300E | 0 | 0
342 | Story19 | C17 | 40 MPa RC Column (47.5 cm x 47.5 cm) | Column | 40MPa | Concrete Rectangular | 475 | 475 | 2256.3 | 3225 | 0.73 | 1780.16 | G300E | 39926575 | 313.28 | G300E | 0 | 0
343 | Story19 | C18 | 40 MPa RC Column (47.5 cm x 47.5 cm) | Column | 40MPa | Concrete Rectangular | 475 | 475 | 2256.3 | 3225 | 0.73 | 1780.16 | G300E | 28110175 | 220.56 | G300E | 0 | 0
344 | Story19 | C19 | 40 MPa RC Column (47.5 cm x 47.5 cm) | Column | 40MPa | Concrete Rectangular | 475 | 475 | 2256.3 | 3225 | 0.73 | 1780.16 | G300E | 28143500 | 220.82 | G300E | 0 | 0
345 | Story19 | C2 | 40 MPa RC Column (47.5 cm x 47.5 cm) | Column | 40MPa | Concrete Rectangular | 475 | 475 | 2256.3 | 3225 | 0.73 | 1780.16 | G300E | 30069900 | 235.94 | G300E | 0 | 0
346 | Story19 | C20 | 40 MPa RC Column (47.5 cm x 47.5 cm) | Column | 40MPa | Concrete Rectangular | 475 | 475 | 2256.3 | 3225 | 0.73 | 1780.16 | G300E | 39773925 | 312.08 | G300E | 0 | 0
347 | Story19 | C23 | 40 MPa RC Column (47.5 cm x 47.5 cm) | Column | 40MPa | Concrete Rectangular | 475 | 475 | 2256.3 | 3225 | 0.73 | 1780.16 | G300E | 39898625 | 313.06 | G300E | 0 | 0
348 | Story19 | C24 | 40 MPa RC Column (47.5 cm x 47.5 cm) | Column | 40MPa | Concrete Rectangular | 475 | 475 | 2256.3 | 3225 | 0.73 | 1780.16 | G300E | 28094050 | 220.44 | G300E | 0 | 0
349 | Story19 | C25 | 40 MPa RC Column (47.5 cm x 47.5 cm) | Column | 40MPa | Concrete Rectangular | 475 | 475 | 2256.3 | 3225 | 0.73 | 1780.16 | G300E | 30451525 | 238.93 | G300E | 0 | 0
350 | Story19 | C26 | 40 MPa RC Column (47.5 cm x 47.5 cm) | Column | 40MPa | Concrete Rectangular | 475 | 475 | 2256.3 | 3225 | 0.73 | 1780.16 | G300E | 44230875 | 347.05 | G300E | 0 | 0
351 | Story19 | C27 | 40 MPa RC Column (47.5 cm x 47.5 cm) | Column | 40MPa | Concrete Rectangular | 475 | 475 | 2256.3 | 3225 | 0.73 | 1780.16 | G300E | 39807250 | 312.34 | G300E | 0 | 0
352 | Story19 | C28 | 40 MPa RC Column (47.5 cm x 47.5 cm) | Column | 40MPa | Concrete Rectangular | 475 | 475 | 2256.3 | 3225 | 0.73 | 1780.16 | G300E | 39836275 | 312.57 | G300E | 0 | 0
353 | Story19 | C29 | 40 MPa RC Column (47.5 cm x 47.5 cm) | Column | 40MPa | Concrete Rectangular | 475 | 475 | 2256.3 | 3225 | 0.73 | 1780.16 | G300E | 44340525 | 347.91 | G300E | 0 | 0
354 | Story19 | C3 | 40 MPa RC Column (47.5 cm x 47.5 cm) | Column | 40MPa | Concrete Rectangular | 475 | 475 | 2256.3 | 3225 | 0.73 | 1780.16 | G300E | 28103725 | 220.51 | G300E | 0 | 0
355 | Story19 | C30 | 40 MPa RC Column (47.5 cm x 47.5 cm) | Column | 40MPa | Concrete Rectangular | 475 | 475 | 2256.3 | 3225 | 0.73 | 1780.16 | G300E | 30144075 | 236.52 | G300E | 0 | 0
356 | Story19 | C31 | 40 MPa RC Column (47.5 cm x 47.5 cm) | Column | 40MPa | Concrete Rectangular | 475 | 475 | 2256.3 | 3225 | 0.73 | 1780.16 | G300E | 25176500 | 197.54 | G300E | 0 | 0
357 | Story19 | C32 | 40 MPa RC Column (47.5 cm x 47.5 cm) | Column | 40MPa | Concrete Rectangular | 475 | 475 | 2256.3 | 3225 | 0.73 | 1780.16 | G300E | 30445075 | 238.88 | G300E | 0 | 0
358 | Story19 | C33 | 40 MPa RC Column (47.5 cm x 47.5 cm) | Column | 40MPa | Concrete Rectangular | 475 | 475 | 2256.3 | 3225 | 0.73 | 1780.16 | G300E | 28147800 | 220.86 | G300E | 0 | 0
359 | Story19 | C34 | 40 MPa RC Column (47.5 cm x 47.5 cm) | Column | 40MPa | Concrete Rectangular | 475 | 475 | 2256.3 | 3225 | 0.73 | 1780.16 | G300E | 28160700 | 220.96 | G300E | 0 | 0
360 | Story19 | C35 | 40 MPa RC Column (47.5 cm x 47.5 cm) | Column | 40MPa | Concrete Rectangular | 475 | 475 | 2256.3 | 3225 | 0.73 | 1780.16 | G300E | 30403150 | 238.55 | G300E | 0 | 0
361 | Story19 | C36 | 40 MPa RC Column (47.5 cm x 47.5 cm) | Column | 40MPa | Concrete Rectangular | 475 | 475 | 2256.3 | 3225 | 0.73 | 1780.16 | G300E | 24689525 | 193.72 | G300E | 0 | 0
362 | Story19 | C4 | 40 MPa RC Column (47.5 cm x 47.5 cm) | Column | 40MPa | Concrete Rectangular | 475 | 475 | 2256.3 | 3225 | 0.73 | 1780.16 | G300E | 28106950 | 220.54 | G300E | 0 | 0
363 | Story19 | C5 | 40 MPa RC Column (47.5 cm x 47.5 cm) | Column | 40MPa | Concrete Rectangular | 475 | 475 | 2256.3 | 3225 | 0.73 | 1780.16 | G300E | 30100000 | 236.18 | G300E | 0 | 0
364 | Story19 | C6 | 40 MPa RC Column (47.5 cm x 47.5 cm) | Column | 40MPa | Concrete Rectangular | 475 | 475 | 2256.3 | 3225 | 0.73 | 1780.16 | G300E | 24203625 | 189.91 | G300E | 0 | 0
365 | Story19 | C7 | 40 MPa RC Column (47.5 cm x 47.5 cm) | Column | 40MPa | Concrete Rectangular | 475 | 475 | 2256.3 | 3225 | 0.73 | 1780.16 | G300E | 30104300 | 236.21 | G300E | 0 | 0
366 | Story19 | C8 | 40 MPa RC Column (47.5 cm x 47.5 cm) | Column | 40MPa | Concrete Rectangular | 475 | 475 | 2256.3 | 3225 | 0.73 | 1780.16 | G300E | 44528650 | 349.39 | G300E | 0 | 0
367 | Story19 | C9 | 40 MPa RC Column (47.5 cm x 47.5 cm) | Column | 40MPa | Concrete Rectangular | 475 | 475 | 2256.3 | 3225 | 0.73 | 1780.16 | G300E | 39754575 | 311.93 | G300E | 0 | 0
368 | Story2 | C1 | 40 MPa RC Column (60 cm x 60 cm) | Column | 40MPa | Concrete Rectangular | 600 | 600 | 3600 | 3250 | 1.17 | 2862.39 | G300E | 23492083.33 | 184.33 | G300E | 0 | 0
369 | Story2 | C10 | 40 MPa RC Column (60 cm x 60 cm) | Column | 40MPa | Concrete Rectangular | 600 | 600 | 3600 | 3250 | 1.17 | 2862.39 | G300E | 78666250 | 617.24 | G300E | 0 | 0
370 | Story2 | C11 | 40 MPa RC Column (60 cm x 60 cm) | Column | 40MPa | Concrete Rectangular | 600 | 600 | 3600 | 3250 | 1.17 | 2862.39 | G300E | 82804583.33 | 649.72 | G300E | 0 | 0
371 | Story2 | C12 | 40 MPa RC Column (60 cm x 60 cm) | Column | 40MPa | Concrete Rectangular | 600 | 600 | 3600 | 3250 | 1.17 | 2862.39 | G300E | 36678200 | 287.79 | G300E | 0 | 0
372 | Story2 | C13 | 40 MPa RC Column (60 cm x 60 cm) | Column | 40MPa | Concrete Rectangular | 600 | 600 | 3600 | 3250 | 1.17 | 2862.39 | G300E | 35035000 | 274.9 | G300E | 0 | 0
373 | Story2 | C14 | 40 MPa RC Column (60 cm x 60 cm) | Column | 40MPa | Concrete Rectangular | 600 | 600 | 3600 | 3250 | 1.17 | 2862.39 | G300E | 78182000 | 613.44 | G300E | 0 | 0
374 | Story2 | C17 | 40 MPa RC Column (60 cm x 60 cm) | Column | 40MPa | Concrete Rectangular | 600 | 600 | 3600 | 3250 | 1.17 | 2862.39 | G300E | 78716083.33 | 617.64 | G300E | 0 | 0
375 | Story2 | C18 | 40 MPa RC Column (60 cm x 60 cm) | Column | 40MPa | Concrete Rectangular | 600 | 600 | 3600 | 3250 | 1.17 | 2862.39 | G300E | 35818250 | 281.04 | G300E | 0 | 0
376 | Story2 | C19 | 40 MPa RC Column (60 cm x 60 cm) | Column | 40MPa | Concrete Rectangular | 600 | 600 | 3600 | 3250 | 1.17 | 2862.39 | G300E | 34896333.33 | 273.81 | G300E | 0 | 0
377 | Story2 | C2 | 40 MPa RC Column (60 cm x 60 cm) | Column | 40MPa | Concrete Rectangular | 600 | 600 | 3600 | 3250 | 1.17 | 2862.39 | G300E | 36201100 | 284.05 | G300E | 0 | 0
378 | Story2 | C20 | 40 MPa RC Column (60 cm x 60 cm) | Column | 40MPa | Concrete Rectangular | 600 | 600 | 3600 | 3250 | 1.17 | 2862.39 | G300E | 78470166.67 | 615.71 | G300E | 0 | 0
379 | Story2 | C23 | 40 MPa RC Column (60 cm x 60 cm) | Column | 40MPa | Concrete Rectangular | 600 | 600 | 3600 | 3250 | 1.17 | 2862.39 | G300E | 78670583.33 | 617.28 | G300E | 0 | 0
380 | Story2 | C24 | 40 MPa RC Column (60 cm x 60 cm) | Column | 40MPa | Concrete Rectangular | 600 | 600 | 3600 | 3250 | 1.17 | 2862.39 | G300E | 35662250 | 279.82 | G300E | 0 | 0
381 | Story2 | C25 | 40 MPa RC Column (60 cm x 60 cm) | Column | 40MPa | Concrete Rectangular | 600 | 600 | 3600 | 3250 | 1.17 | 2862.39 | G300E | 35414600 | 277.88 | G300E | 0 | 0
382 | Story2 | C26 | 40 MPa RC Column (60 cm x 60 cm) | Column | 40MPa | Concrete Rectangular | 600 | 600 | 3600 | 3250 | 1.17 | 2862.39 | G300E | 82499083.33 | 647.32 | G300E | 0 | 0
383 | Story2 | C27 | 40 MPa RC Column (60 cm x 60 cm) | Column | 40MPa | Concrete Rectangular | 600 | 600 | 3600 | 3250 | 1.17 | 2862.39 | G300E | 78525416.67 | 616.14 | G300E | 0 | 0
384 | Story2 | C28 | 40 MPa RC Column (60 cm x 60 cm) | Column | 40MPa | Concrete Rectangular | 600 | 600 | 3600 | 3250 | 1.17 | 2862.39 | G300E | 78569833.33 | 616.49 | G300E | 0 | 0
385 | Story2 | C29 | 40 MPa RC Column (60 cm x 60 cm) | Column | 40MPa | Concrete Rectangular | 600 | 600 | 3600 | 3250 | 1.17 | 2862.39 | G300E | 82658333.33 | 648.57 | G300E | 0 | 0
386 | Story2 | C3 | 40 MPa RC Column (60 cm x 60 cm) | Column | 40MPa | Concrete Rectangular | 600 | 600 | 3600 | 3250 | 1.17 | 2862.39 | G300E | 35642750 | 279.67 | G300E | 0 | 0
387 | Story2 | C30 | 40 MPa RC Column (60 cm x 60 cm) | Column | 40MPa | Concrete Rectangular | 600 | 600 | 3600 | 3250 | 1.17 | 2862.39 | G300E | 36233600 | 284.3 | G300E | 0 | 0
388 | Story2 | C31 | 40 MPa RC Column (60 cm x 60 cm) | Column | 40MPa | Concrete Rectangular | 600 | 600 | 3600 | 3250 | 1.17 | 2862.39 | G300E | 22561500 | 177.03 | G300E | 0 | 0
389 | Story2 | C32 | 40 MPa RC Column (60 cm x 60 cm) | Column | 40MPa | Concrete Rectangular | 600 | 600 | 3600 | 3250 | 1.17 | 2862.39 | G300E | 35408100 | 277.83 | G300E | 0 | 0
390 | Story2 | C33 | 40 MPa RC Column (60 cm x 60 cm) | Column | 40MPa | Concrete Rectangular | 600 | 600 | 3600 | 3250 | 1.17 | 2862.39 | G300E | 34900666.67 | 273.84 | G300E | 0 | 0
391 | Story2 | C34 | 40 MPa RC Column (60 cm x 60 cm) | Column | 40MPa | Concrete Rectangular | 600 | 600 | 3600 | 3250 | 1.17 | 2862.39 | G300E | 35052333.33 | 275.03 | G300E | 0 | 0
392 | Story2 | C35 | 40 MPa RC Column (60 cm x 60 cm) | Column | 40MPa | Concrete Rectangular | 600 | 600 | 3600 | 3250 | 1.17 | 2862.39 | G300E | 35878700 | 281.52 | G300E | 0 | 0
393 | Story2 | C36 | 40 MPa RC Column (60 cm x 60 cm) | Column | 40MPa | Concrete Rectangular | 600 | 600 | 3600 | 3250 | 1.17 | 2862.39 | G300E | 23453083.33 | 184.02 | G300E | 0 | 0
394 | Story2 | C4 | 40 MPa RC Column (60 cm x 60 cm) | Column | 40MPa | Concrete Rectangular | 600 | 600 | 3600 | 3250 | 1.17 | 2862.39 | G300E | 35815000 | 281.02 | G300E | 0 | 0
395 | Story2 | C5 | 40 MPa RC Column (60 cm x 60 cm) | Column | 40MPa | Concrete Rectangular | 600 | 600 | 3600 | 3250 | 1.17 | 2862.39 | G300E | 36684700 | 287.84 | G300E | 0 | 0
396 | Story2 | C6 | 40 MPa RC Column (60 cm x 60 cm) | Column | 40MPa | Concrete Rectangular | 600 | 600 | 3600 | 3250 | 1.17 | 2862.39 | G300E | 24331666.67 | 190.92 | G300E | 0 | 0
397 | Story2 | C7 | 40 MPa RC Column (60 cm x 60 cm) | Column | 40MPa | Concrete Rectangular | 600 | 600 | 3600 | 3250 | 1.17 | 2862.39 | G300E | 35853350 | 281.32 | G300E | 0 | 0
398 | Story2 | C8 | 40 MPa RC Column (60 cm x 60 cm) | Column | 40MPa | Concrete Rectangular | 600 | 600 | 3600 | 3250 | 1.17 | 2862.39 | G300E | 83310500 | 653.69 | G300E | 0 | 0
399 | Story2 | C9 | 40 MPa RC Column (60 cm x 60 cm) | Column | 40MPa | Concrete Rectangular | 600 | 600 | 3600 | 3250 | 1.17 | 2862.39 | G300E | 78278416.67 | 614.2 | G300E | 0 | 0
400 | Story20 | C1 | 40 MPa RC Column (47.5 cm x 47.5 cm) | Column | 40MPa | Concrete Rectangular | 475 | 475 | 2256.3 | 3225 | 0.73 | 1780.16 | G300E | 22163275 | 173.9 | G300E | 0 | 0
401 | Story20 | C10 | 40 MPa RC Column (47.5 cm x 47.5 cm) | Column | 40MPa | Concrete Rectangular | 475 | 475 | 2256.3 | 3225 | 0.73 | 1780.16 | G300E | 34770875 | 272.83 | G300E | 0 | 0
402 | Story20 | C11 | 40 MPa RC Column (47.5 cm x 47.5 cm) | Column | 40MPa | Concrete Rectangular | 475 | 475 | 2256.3 | 3225 | 0.73 | 1780.16 | G300E | 39610525 | 310.8 | G300E | 0 | 0
403 | Story20 | C12 | 40 MPa RC Column (47.5 cm x 47.5 cm) | Column | 40MPa | Concrete Rectangular | 475 | 475 | 2256.3 | 3225 | 0.73 | 1780.16 | G300E | 22200900 | 174.2 | G300E | 0 | 0
404 | Story20 | C13 | 40 MPa RC Column (47.5 cm x 47.5 cm) | Column | 40MPa | Concrete Rectangular | 475 | 475 | 2256.3 | 3225 | 0.73 | 1780.16 | G300E | 21305425 | 167.17 | G300E | 0 | 0
405 | Story20 | C14 | 40 MPa RC Column (47.5 cm x 47.5 cm) | Column | 40MPa | Concrete Rectangular | 475 | 475 | 2256.3 | 3225 | 0.73 | 1780.16 | G300E | 34565550 | 271.21 | G300E | 0 | 0
406 | Story20 | C17 | 40 MPa RC Column (47.5 cm x 47.5 cm) | Column | 40MPa | Concrete Rectangular | 475 | 475 | 2256.3 | 3225 | 0.73 | 1780.16 | G300E | 34805275 | 273.1 | G300E | 0 | 0
407 | Story20 | C18 | 40 MPa RC Column (47.5 cm x 47.5 cm) | Column | 40MPa | Concrete Rectangular | 475 | 475 | 2256.3 | 3225 | 0.73 | 1780.16 | G300E | 21509675 | 168.77 | G300E | 0 | 0
408 | Story20 | C19 | 40 MPa RC Column (47.5 cm x 47.5 cm) | Column | 40MPa | Concrete Rectangular | 475 | 475 | 2256.3 | 3225 | 0.73 | 1780.16 | G300E | 21268875 | 166.88 | G300E | 0 | 0
409 | Story20 | C2 | 40 MPa RC Column (47.5 cm x 47.5 cm) | Column | 40MPa | Concrete Rectangular | 475 | 475 | 2256.3 | 3225 | 0.73 | 1780.16 | G300E | 22336350 | 175.26 | G300E | 0 | 0
410 | Story20 | C20 | 40 MPa RC Column (47.5 cm x 47.5 cm) | Column | 40MPa | Concrete Rectangular | 475 | 475 | 2256.3 | 3225 | 0.73 | 1780.16 | G300E | 34644025 | 271.83 | G300E | 0 | 0
411 | Story20 | C23 | 40 MPa RC Column (47.5 cm x 47.5 cm) | Column | 40MPa | Concrete Rectangular | 475 | 475 | 2256.3 | 3225 | 0.73 | 1780.16 | G300E | 34775175 | 272.86 | G300E | 0 | 0
412 | Story20 | C24 | 40 MPa RC Column (47.5 cm x 47.5 cm) | Column | 40MPa | Concrete Rectangular | 475 | 475 | 2256.3 | 3225 | 0.73 | 1780.16 | G300E | 21467750 | 168.44 | G300E | 0 | 0
413 | Story20 | C25 | 40 MPa RC Column (47.5 cm x 47.5 cm) | Column | 40MPa | Concrete Rectangular | 475 | 475 | 2256.3 | 3225 | 0.73 | 1780.16 | G300E | 22563175 | 177.04 | G300E | 0 | 0
414 | Story20 | C26 | 40 MPa RC Column (47.5 cm x 47.5 cm) | Column | 40MPa | Concrete Rectangular | 475 | 475 | 2256.3 | 3225 | 0.73 | 1780.16 | G300E | 39426700 | 309.36 | G300E | 0 | 0
415 | Story20 | C27 | 40 MPa RC Column (47.5 cm x 47.5 cm) | Column | 40MPa | Concrete Rectangular | 475 | 475 | 2256.3 | 3225 | 0.73 | 1780.16 | G300E | 34680575 | 272.12 | G300E | 0 | 0
416 | Story20 | C28 | 40 MPa RC Column (47.5 cm x 47.5 cm) | Column | 40MPa | Concrete Rectangular | 475 | 475 | 2256.3 | 3225 | 0.73 | 1780.16 | G300E | 34709600 | 272.34 | G300E | 0 | 0
417 | Story20 | C29 | 40 MPa RC Column (47.5 cm x 47.5 cm) | Column | 40MPa | Concrete Rectangular | 475 | 475 | 2256.3 | 3225 | 0.73 | 1780.16 | G300E | 39520225 | 310.09 | G300E | 0 | 0
418 | Story20 | C3 | 40 MPa RC Column (47.5 cm x 47.5 cm) | Column | 40MPa | Concrete Rectangular | 475 | 475 | 2256.3 | 3225 | 0.73 | 1780.16 | G300E | 21465600 | 168.43 | G300E | 0 | 0
419 | Story20 | C30 | 40 MPa RC Column (47.5 cm x 47.5 cm) | Column | 40MPa | Concrete Rectangular | 475 | 475 | 2256.3 | 3225 | 0.73 | 1780.16 | G300E | 22314850 | 175.09 | G300E | 0 | 0
420 | Story20 | C31 | 40 MPa RC Column (47.5 cm x 47.5 cm) | Column | 40MPa | Concrete Rectangular | 475 | 475 | 2256.3 | 3225 | 0.73 | 1780.16 | G300E | 22680350 | 177.96 | G300E | 0 | 0
421 | Story20 | C32 | 40 MPa RC Column (47.5 cm x 47.5 cm) | Column | 40MPa | Concrete Rectangular | 475 | 475 | 2256.3 | 3225 | 0.73 | 1780.16 | G300E | 22563175 | 177.04 | G300E | 0 | 0
422 | Story20 | C33 | 40 MPa RC Column (47.5 cm x 47.5 cm) | Column | 40MPa | Concrete Rectangular | 475 | 475 | 2256.3 | 3225 | 0.73 | 1780.16 | G300E | 21267800 | 166.88 | G300E | 0 | 0
423 | Story20 | C34 | 40 MPa RC Column (47.5 cm x 47.5 cm) | Column | 40MPa | Concrete Rectangular | 475 | 475 | 2256.3 | 3225 | 0.73 | 1780.16 | G300E | 21308650 | 167.2 | G300E | 0 | 0
424 | Story20 | C35 | 40 MPa RC Column (47.5 cm x 47.5 cm) | Column | 40MPa | Concrete Rectangular | 475 | 475 | 2256.3 | 3225 | 0.73 | 1780.16 | G300E | 22444925 | 176.11 | G300E | 0 | 0
425 | Story20 | C36 | 40 MPa RC Column (47.5 cm x 47.5 cm) | Column | 40MPa | Concrete Rectangular | 475 | 475 | 2256.3 | 3225 | 0.73 | 1780.16 | G300E | 22171875 | 173.97 | G300E | 0 | 0
426 | Story20 | C4 | 40 MPa RC Column (47.5 cm x 47.5 cm) | Column | 40MPa | Concrete Rectangular | 475 | 475 | 2256.3 | 3225 | 0.73 | 1780.16 | G300E | 21510750 | 168.78 | G300E | 0 | 0
427 | Story20 | C5 | 40 MPa RC Column (47.5 cm x 47.5 cm) | Column | 40MPa | Concrete Rectangular | 475 | 475 | 2256.3 | 3225 | 0.73 | 1780.16 | G300E | 22201975 | 174.2 | G300E | 0 | 0
428 | Story20 | C6 | 40 MPa RC Column (47.5 cm x 47.5 cm) | Column | 40MPa | Concrete Rectangular | 475 | 475 | 2256.3 | 3225 | 0.73 | 1780.16 | G300E | 21698875 | 170.26 | G300E | 0 | 0
429 | Story20 | C7 | 40 MPa RC Column (47.5 cm x 47.5 cm) | Column | 40MPa | Concrete Rectangular | 475 | 475 | 2256.3 | 3225 | 0.73 | 1780.16 | G300E | 22465350 | 176.27 | G300E | 0 | 0
430 | Story20 | C8 | 40 MPa RC Column (47.5 cm x 47.5 cm) | Column | 40MPa | Concrete Rectangular | 475 | 475 | 2256.3 | 3225 | 0.73 | 1780.16 | G300E | 39676100 | 311.31 | G300E | 0 | 0
431 | Story20 | C9 | 40 MPa RC Column (47.5 cm x 47.5 cm) | Column | 40MPa | Concrete Rectangular | 475 | 475 | 2256.3 | 3225 | 0.73 | 1780.16 | G300E | 34627900 | 271.7 | G300E | 0 | 0
432 | Story21 | C1 | 40 MPa RC Column (45 cm x 45 cm) | Column | 40MPa | Concrete Rectangular | 450 | 450 | 2025 | 3225 | 0.65 | 1597.71 | G300E | 29504450 | 231.5 | G300E | 0 | 0
433 | Story21 | C10 | 40 MPa RC Column (45 cm x 45 cm) | Column | 40MPa | Concrete Rectangular | 450 | 450 | 2025 | 3225 | 0.65 | 1597.71 | G300E | 39250400 | 307.97 | G300E | 0 | 0
434 | Story21 | C11 | 40 MPa RC Column (45 cm x 45 cm) | Column | 40MPa | Concrete Rectangular | 450 | 450 | 2025 | 3225 | 0.65 | 1597.71 | G300E | 44401800 | 348.39 | G300E | 0 | 0
435 | Story21 | C12 | 40 MPa RC Column (45 cm x 45 cm) | Column | 40MPa | Concrete Rectangular | 450 | 450 | 2025 | 3225 | 0.65 | 1597.71 | G300E | 26957775 | 211.52 | G300E | 0 | 0
436 | Story21 | C13 | 40 MPa RC Column (45 cm x 45 cm) | Column | 40MPa | Concrete Rectangular | 450 | 450 | 2025 | 3225 | 0.65 | 1597.71 | G300E | 27239425 | 213.73 | G300E | 0 | 0
437 | Story21 | C14 | 40 MPa RC Column (45 cm x 45 cm) | Column | 40MPa | Concrete Rectangular | 450 | 450 | 2025 | 3225 | 0.65 | 1597.71 | G300E | 39073025 | 306.58 | G300E | 0 | 0
438 | Story21 | C17 | 40 MPa RC Column (45 cm x 45 cm) | Column | 40MPa | Concrete Rectangular | 450 | 450 | 2025 | 3225 | 0.65 | 1597.71 | G300E | 39281575 | 308.22 | G300E | 0 | 0
439 | Story21 | C18 | 40 MPa RC Column (45 cm x 45 cm) | Column | 40MPa | Concrete Rectangular | 450 | 450 | 2025 | 3225 | 0.65 | 1597.71 | G300E | 27442600 | 215.32 | G300E | 0 | 0
440 | Story21 | C19 | 40 MPa RC Column (45 cm x 45 cm) | Column | 40MPa | Concrete Rectangular | 450 | 450 | 2025 | 3225 | 0.65 | 1597.71 | G300E | 27198575 | 213.41 | G300E | 0 | 0
441 | Story21 | C2 | 40 MPa RC Column (45 cm x 45 cm) | Column | 40MPa | Concrete Rectangular | 450 | 450 | 2025 | 3225 | 0.65 | 1597.71 | G300E | 26823400 | 210.47 | G300E | 0 | 0
442 | Story21 | C20 | 40 MPa RC Column (45 cm x 45 cm) | Column | 40MPa | Concrete Rectangular | 450 | 450 | 2025 | 3225 | 0.65 | 1597.71 | G300E | 39134300 | 307.06 | G300E | 0 | 0
443 | Story21 | C23 | 40 MPa RC Column (45 cm x 45 cm) | Column | 40MPa | Concrete Rectangular | 450 | 450 | 2025 | 3225 | 0.65 | 1597.71 | G300E | 39253625 | 308 | G300E | 0 | 0
444 | Story21 | C24 | 40 MPa RC Column (45 cm x 45 cm) | Column | 40MPa | Concrete Rectangular | 450 | 450 | 2025 | 3225 | 0.65 | 1597.71 | G300E | 27399600 | 214.99 | G300E | 0 | 0
445 | Story21 | C25 | 40 MPa RC Column (45 cm x 45 cm) | Column | 40MPa | Concrete Rectangular | 450 | 450 | 2025 | 3225 | 0.65 | 1597.71 | G300E | 26587975 | 208.62 | G300E | 0 | 0
446 | Story21 | C26 | 40 MPa RC Column (45 cm x 45 cm) | Column | 40MPa | Concrete Rectangular | 450 | 450 | 2025 | 3225 | 0.65 | 1597.71 | G300E | 44215825 | 346.93 | G300E | 0 | 0
447 | Story21 | C27 | 40 MPa RC Column (45 cm x 45 cm) | Column | 40MPa | Concrete Rectangular | 450 | 450 | 2025 | 3225 | 0.65 | 1597.71 | G300E | 39166550 | 307.32 | G300E | 0 | 0
448 | Story21 | C28 | 40 MPa RC Column (45 cm x 45 cm) | Column | 40MPa | Concrete Rectangular | 450 | 450 | 2025 | 3225 | 0.65 | 1597.71 | G300E | 39194500 | 307.53 | G300E | 0 | 0
449 | Story21 | C29 | 40 MPa RC Column (45 cm x 45 cm) | Column | 40MPa | Concrete Rectangular | 450 | 450 | 2025 | 3225 | 0.65 | 1597.71 | G300E | 44312575 | 347.69 | G300E | 0 | 0
450 | Story21 | C3 | 40 MPa RC Column (45 cm x 45 cm) | Column | 40MPa | Concrete Rectangular | 450 | 450 | 2025 | 3225 | 0.65 | 1597.71 | G300E | 27400675 | 215 | G300E | 0 | 0
451 | Story21 | C30 | 40 MPa RC Column (45 cm x 45 cm) | Column | 40MPa | Concrete Rectangular | 450 | 450 | 2025 | 3225 | 0.65 | 1597.71 | G300E | 26820175 | 210.44 | G300E | 0 | 0
452 | Story21 | C31 | 40 MPa RC Column (45 cm x 45 cm) | Column | 40MPa | Concrete Rectangular | 450 | 450 | 2025 | 3225 | 0.65 | 1597.71 | G300E | 30035500 | 235.67 | G300E | 0 | 0
453 | Story21 | C32 | 40 MPa RC Column (45 cm x 45 cm) | Column | 40MPa | Concrete Rectangular | 450 | 450 | 2025 | 3225 | 0.65 | 1597.71 | G300E | 26587975 | 208.62 | G300E | 0 | 0
454 | Story21 | C33 | 40 MPa RC Column (45 cm x 45 cm) | Column | 40MPa | Concrete Rectangular | 450 | 450 | 2025 | 3225 | 0.65 | 1597.71 | G300E | 27198575 | 213.41 | G300E | 0 | 0
455 | Story21 | C34 | 40 MPa RC Column (45 cm x 45 cm) | Column | 40MPa | Concrete Rectangular | 450 | 450 | 2025 | 3225 | 0.65 | 1597.71 | G300E | 27238350 | 213.72 | G300E | 0 | 0
456 | Story21 | C35 | 40 MPa RC Column (45 cm x 45 cm) | Column | 40MPa | Concrete Rectangular | 450 | 450 | 2025 | 3225 | 0.65 | 1597.71 | G300E | 26715900 | 209.62 | G300E | 0 | 0
457 | Story21 | C36 | 40 MPa RC Column (45 cm x 45 cm) | Column | 40MPa | Concrete Rectangular | 450 | 450 | 2025 | 3225 | 0.65 | 1597.71 | G300E | 29530250 | 231.71 | G300E | 0 | 0
458 | Story21 | C4 | 40 MPa RC Column (45 cm x 45 cm) | Column | 40MPa | Concrete Rectangular | 450 | 450 | 2025 | 3225 | 0.65 | 1597.71 | G300E | 27444750 | 215.34 | G300E | 0 | 0
459 | Story21 | C5 | 40 MPa RC Column (45 cm x 45 cm) | Column | 40MPa | Concrete Rectangular | 450 | 450 | 2025 | 3225 | 0.65 | 1597.71 | G300E | 26957775 | 211.52 | G300E | 0 | 0
460 | Story21 | C6 | 40 MPa RC Column (45 cm x 45 cm) | Column | 40MPa | Concrete Rectangular | 450 | 450 | 2025 | 3225 | 0.65 | 1597.71 | G300E | 29019625 | 227.7 | G300E | 0 | 0
461 | Story21 | C7 | 40 MPa RC Column (45 cm x 45 cm) | Column | 40MPa | Concrete Rectangular | 450 | 450 | 2025 | 3225 | 0.65 | 1597.71 | G300E | 26720200 | 209.66 | G300E | 0 | 0
462 | Story21 | C8 | 40 MPa RC Column (45 cm x 45 cm) | Column | 40MPa | Concrete Rectangular | 450 | 450 | 2025 | 3225 | 0.65 | 1597.71 | G300E | 44458775 | 348.84 | G300E | 0 | 0
463 | Story21 | C9 | 40 MPa RC Column (45 cm x 45 cm) | Column | 40MPa | Concrete Rectangular | 450 | 450 | 2025 | 3225 | 0.65 | 1597.71 | G300E | 39126775 | 307 | G300E | 0 | 0
464 | Story21 | D10 | 40 MPa RC Column (90 cm x 90 cm) | Column | 40MPa | Concrete Rectangular | 900 | 900 | 8100 | 29702.7 | 24.06 | 58860.4 | G300E | 1581545013.75 | 12409.39 | G300E | 0 | 0
465 | Story21 | D11 | 40 MPa RC Column (90 cm x 90 cm) | Column | 40MPa | Concrete Rectangular | 900 | 900 | 8100 | 29702.7 | 24.06 | 58860.4 | G300E | 1580688585.9 | 12402.67 | G300E | 0 | 0
466 | Story21 | D12 | 40 MPa RC Column (90 cm x 90 cm) | Column | 40MPa | Concrete Rectangular | 900 | 900 | 8100 | 29702.7 | 24.06 | 58860.4 | G300E | 1581000464.25 | 12405.12 | G300E | 0 | 0
467 | Story21 | D13 | 40 MPa RC Column (90 cm x 90 cm) | Column | 40MPa | Concrete Rectangular | 900 | 900 | 8100 | 29702.7 | 24.06 | 58860.4 | G300E | 1581683626.35 | 12410.48 | G300E | 0 | 0
468 | Story21 | D14 | 40 MPa RC Column (90 cm x 90 cm) | Column | 40MPa | Concrete Rectangular | 900 | 900 | 8100 | 29702.7 | 24.06 | 58860.4 | G300E | 1581980653.35 | 12412.81 | G300E | 0 | 0
469 | Story21 | D15 | 40 MPa RC Column (90 cm x 90 cm) | Column | 40MPa | Concrete Rectangular | 900 | 900 | 8100 | 29702.7 | 24.06 | 58860.4 | G300E | 1581324718.72 | 12407.66 | G300E | 0 | 0
470 | Story21 | D16 | 40 MPa RC Column (90 cm x 90 cm) | Column | 40MPa | Concrete Rectangular | 900 | 900 | 8100 | 29702.7 | 24.06 | 58860.4 | G300E | 1581403925.93 | 12408.28 | G300E | 0 | 0
471 | Story21 | D9 | 40 MPa RC Column (90 cm x 90 cm) | Column | 40MPa | Concrete Rectangular | 900 | 900 | 8100 | 29702.7 | 24.06 | 58860.4 | G300E | 1581460856.1 | 12408.73 | G300E | 0 | 0
472 | Story22 | C1 | 40 MPa RC Column (45 cm x 45 cm) | Column | 40MPa | Concrete Rectangular | 450 | 450 | 2025 | 3225 | 0.65 | 1597.71 | G300E | 19238200 | 150.95 | G300E | 0 | 0
473 | Story22 | C10 | 40 MPa RC Column (45 cm x 45 cm) | Column | 40MPa | Concrete Rectangular | 450 | 450 | 2025 | 3225 | 0.65 | 1597.71 | G300E | 34506425 | 270.75 | G300E | 0 | 0
474 | Story22 | C11 | 40 MPa RC Column (45 cm x 45 cm) | Column | 40MPa | Concrete Rectangular | 450 | 450 | 2025 | 3225 | 0.65 | 1597.71 | G300E | 39218150 | 307.72 | G300E | 0 | 0
475 | Story22 | C12 | 40 MPa RC Column (45 cm x 45 cm) | Column | 40MPa | Concrete Rectangular | 450 | 450 | 2025 | 3225 | 0.65 | 1597.71 | G300E | 23017900 | 180.61 | G300E | 0 | 0
476 | Story22 | C13 | 40 MPa RC Column (45 cm x 45 cm) | Column | 40MPa | Concrete Rectangular | 450 | 450 | 2025 | 3225 | 0.65 | 1597.71 | G300E | 23382325 | 183.47 | G300E | 0 | 0
477 | Story22 | C14 | 40 MPa RC Column (45 cm x 45 cm) | Column | 40MPa | Concrete Rectangular | 450 | 450 | 2025 | 3225 | 0.65 | 1597.71 | G300E | 34331200 | 269.38 | G300E | 0 | 0
478 | Story22 | C17 | 40 MPa RC Column (45 cm x 45 cm) | Column | 40MPa | Concrete Rectangular | 450 | 450 | 2025 | 3225 | 0.65 | 1597.71 | G300E | 34537600 | 270.99 | G300E | 0 | 0
479 | Story22 | C18 | 40 MPa RC Column (45 cm x 45 cm) | Column | 40MPa | Concrete Rectangular | 450 | 450 | 2025 | 3225 | 0.65 | 1597.71 | G300E | 23597325 | 185.15 | G300E | 0 | 0
480 | Story22 | C19 | 40 MPa RC Column (45 cm x 45 cm) | Column | 40MPa | Concrete Rectangular | 450 | 450 | 2025 | 3225 | 0.65 | 1597.71 | G300E | 23333950 | 183.09 | G300E | 0 | 0
481 | Story22 | C2 | 40 MPa RC Column (45 cm x 45 cm) | Column | 40MPa | Concrete Rectangular | 450 | 450 | 2025 | 3225 | 0.65 | 1597.71 | G300E | 22884600 | 179.56 | G300E | 0 | 0
482 | Story22 | C20 | 40 MPa RC Column (45 cm x 45 cm) | Column | 40MPa | Concrete Rectangular | 450 | 450 | 2025 | 3225 | 0.65 | 1597.71 | G300E | 34390325 | 269.84 | G300E | 0 | 0
483 | Story22 | C23 | 40 MPa RC Column (45 cm x 45 cm) | Column | 40MPa | Concrete Rectangular | 450 | 450 | 2025 | 3225 | 0.65 | 1597.71 | G300E | 34509650 | 270.78 | G300E | 0 | 0
484 | Story22 | C24 | 40 MPa RC Column (45 cm x 45 cm) | Column | 40MPa | Concrete Rectangular | 450 | 450 | 2025 | 3225 | 0.65 | 1597.71 | G300E | 23551100 | 184.79 | G300E | 0 | 0
485 | Story22 | C25 | 40 MPa RC Column (45 cm x 45 cm) | Column | 40MPa | Concrete Rectangular | 450 | 450 | 2025 | 3225 | 0.65 | 1597.71 | G300E | 22613700 | 177.44 | G300E | 0 | 0
486 | Story22 | C26 | 40 MPa RC Column (45 cm x 45 cm) | Column | 40MPa | Concrete Rectangular | 450 | 450 | 2025 | 3225 | 0.65 | 1597.71 | G300E | 39046150 | 306.37 | G300E | 0 | 0
487 | Story22 | C27 | 40 MPa RC Column (45 cm x 45 cm) | Column | 40MPa | Concrete Rectangular | 450 | 450 | 2025 | 3225 | 0.65 | 1597.71 | G300E | 34420425 | 270.08 | G300E | 0 | 0
488 | Story22 | C28 | 40 MPa RC Column (45 cm x 45 cm) | Column | 40MPa | Concrete Rectangular | 450 | 450 | 2025 | 3225 | 0.65 | 1597.71 | G300E | 34449450 | 270.3 | G300E | 0 | 0
489 | Story22 | C29 | 40 MPa RC Column (45 cm x 45 cm) | Column | 40MPa | Concrete Rectangular | 450 | 450 | 2025 | 3225 | 0.65 | 1597.71 | G300E | 39132150 | 307.05 | G300E | 0 | 0
490 | Story22 | C3 | 40 MPa RC Column (45 cm x 45 cm) | Column | 40MPa | Concrete Rectangular | 450 | 450 | 2025 | 3225 | 0.65 | 1597.71 | G300E | 23553250 | 184.81 | G300E | 0 | 0
491 | Story22 | C30 | 40 MPa RC Column (45 cm x 45 cm) | Column | 40MPa | Concrete Rectangular | 450 | 450 | 2025 | 3225 | 0.65 | 1597.71 | G300E | 22868475 | 179.43 | G300E | 0 | 0
492 | Story22 | C31 | 40 MPa RC Column (45 cm x 45 cm) | Column | 40MPa | Concrete Rectangular | 450 | 450 | 2025 | 3225 | 0.65 | 1597.71 | G300E | 18147075 | 142.39 | G300E | 0 | 0
493 | Story22 | C32 | 40 MPa RC Column (45 cm x 45 cm) | Column | 40MPa | Concrete Rectangular | 450 | 450 | 2025 | 3225 | 0.65 | 1597.71 | G300E | 22614775 | 177.44 | G300E | 0 | 0
494 | Story22 | C33 | 40 MPa RC Column (45 cm x 45 cm) | Column | 40MPa | Concrete Rectangular | 450 | 450 | 2025 | 3225 | 0.65 | 1597.71 | G300E | 23332875 | 183.08 | G300E | 0 | 0
495 | Story22 | C34 | 40 MPa RC Column (45 cm x 45 cm) | Column | 40MPa | Concrete Rectangular | 450 | 450 | 2025 | 3225 | 0.65 | 1597.71 | G300E | 23378025 | 183.43 | G300E | 0 | 0
496 | Story22 | C35 | 40 MPa RC Column (45 cm x 45 cm) | Column | 40MPa | Concrete Rectangular | 450 | 450 | 2025 | 3225 | 0.65 | 1597.71 | G300E | 22753450 | 178.53 | G300E | 0 | 0
497 | Story22 | C36 | 40 MPa RC Column (45 cm x 45 cm) | Column | 40MPa | Concrete Rectangular | 450 | 450 | 2025 | 3225 | 0.65 | 1597.71 | G300E | 19199500 | 150.65 | G300E | 0 | 0
498 | Story22 | C4 | 40 MPa RC Column (45 cm x 45 cm) | Column | 40MPa | Concrete Rectangular | 450 | 450 | 2025 | 3225 | 0.65 | 1597.71 | G300E | 23600550 | 185.18 | G300E | 0 | 0
499 | Story22 | C5 | 40 MPa RC Column (45 cm x 45 cm) | Column | 40MPa | Concrete Rectangular | 450 | 450 | 2025 | 3225 | 0.65 | 1597.71 | G300E | 23017900 | 180.61 | G300E | 0 | 0
500 | Story22 | C6 | 40 MPa RC Column (45 cm x 45 cm) | Column | 40MPa | Concrete Rectangular | 450 | 450 | 2025 | 3225 | 0.65 | 1597.71 | G300E | 20350825 | 159.68 | G300E | 0 | 0
501 | Story22 | C7 | 40 MPa RC Column (45 cm x 45 cm) | Column | 40MPa | Concrete Rectangular | 450 | 450 | 2025 | 3225 | 0.65 | 1597.71 | G300E | 22769575 | 178.66 | G300E | 0 | 0
502 | Story22 | C8 | 40 MPa RC Column (45 cm x 45 cm) | Column | 40MPa | Concrete Rectangular | 450 | 450 | 2025 | 3225 | 0.65 | 1597.71 | G300E | 39257925 | 308.03 | G300E | 0 | 0
503 | Story22 | C9 | 40 MPa RC Column (45 cm x 45 cm) | Column | 40MPa | Concrete Rectangular | 450 | 450 | 2025 | 3225 | 0.65 | 1597.71 | G300E | 34387100 | 269.81 | G300E | 0 | 0
504 | Story23 | C1 | 40 MPa RC Column (42.5 cm x 42.5 cm) | Column | 40MPa | Concrete Rectangular | 425 | 425 | 1806.3 | 3225 | 0.58 | 1425.11 | G300E | 26220325 | 205.73 | G300E | 0 | 0
505 | Story23 | C10 | 40 MPa RC Column (42.5 cm x 42.5 cm) | Column | 40MPa | Concrete Rectangular | 425 | 425 | 1806.3 | 3225 | 0.58 | 1425.11 | G300E | 38780625 | 304.29 | G300E | 0 | 0
506 | Story23 | C11 | 40 MPa RC Column (42.5 cm x 42.5 cm) | Column | 40MPa | Concrete Rectangular | 425 | 425 | 1806.3 | 3225 | 0.58 | 1425.11 | G300E | 43781525 | 343.53 | G300E | 0 | 0
507 | Story23 | C12 | 40 MPa RC Column (42.5 cm x 42.5 cm) | Column | 40MPa | Concrete Rectangular | 425 | 425 | 1806.3 | 3225 | 0.58 | 1425.11 | G300E | 27847875 | 218.5 | G300E | 0 | 0
508 | Story23 | C13 | 40 MPa RC Column (42.5 cm x 42.5 cm) | Column | 40MPa | Concrete Rectangular | 425 | 425 | 1806.3 | 3225 | 0.58 | 1425.11 | G300E | 28544475 | 223.97 | G300E | 0 | 0
509 | Story23 | C14 | 40 MPa RC Column (42.5 cm x 42.5 cm) | Column | 40MPa | Concrete Rectangular | 425 | 425 | 1806.3 | 3225 | 0.58 | 1425.11 | G300E | 38607550 | 302.93 | G300E | 0 | 0
510 | Story23 | C17 | 40 MPa RC Column (42.5 cm x 42.5 cm) | Column | 40MPa | Concrete Rectangular | 425 | 425 | 1806.3 | 3225 | 0.58 | 1425.11 | G300E | 38812875 | 304.54 | G300E | 0 | 0
511 | Story23 | C18 | 40 MPa RC Column (42.5 cm x 42.5 cm) | Column | 40MPa | Concrete Rectangular | 425 | 425 | 1806.3 | 3225 | 0.58 | 1425.11 | G300E | 28769150 | 225.73 | G300E | 0 | 0
512 | Story23 | C19 | 40 MPa RC Column (42.5 cm x 42.5 cm) | Column | 40MPa | Concrete Rectangular | 425 | 425 | 1806.3 | 3225 | 0.58 | 1425.11 | G300E | 28490725 | 223.55 | G300E | 0 | 0
513 | Story23 | C2 | 40 MPa RC Column (42.5 cm x 42.5 cm) | Column | 40MPa | Concrete Rectangular | 425 | 425 | 1806.3 | 3225 | 0.58 | 1425.11 | G300E | 27404975 | 215.03 | G300E | 0 | 0
514 | Story23 | C20 | 40 MPa RC Column (42.5 cm x 42.5 cm) | Column | 40MPa | Concrete Rectangular | 425 | 425 | 1806.3 | 3225 | 0.58 | 1425.11 | G300E | 38663450 | 303.37 | G300E | 0 | 0
515 | Story23 | C23 | 40 MPa RC Column (42.5 cm x 42.5 cm) | Column | 40MPa | Concrete Rectangular | 425 | 425 | 1806.3 | 3225 | 0.58 | 1425.11 | G300E | 38783850 | 304.31 | G300E | 0 | 0
516 | Story23 | C24 | 40 MPa RC Column (42.5 cm x 42.5 cm) | Column | 40MPa | Concrete Rectangular | 425 | 425 | 1806.3 | 3225 | 0.58 | 1425.11 | G300E | 28720775 | 225.35 | G300E | 0 | 0
517 | Story23 | C25 | 40 MPa RC Column (42.5 cm x 42.5 cm) | Column | 40MPa | Concrete Rectangular | 425 | 425 | 1806.3 | 3225 | 0.58 | 1425.11 | G300E | 26613775 | 208.82 | G300E | 0 | 0
518 | Story23 | C26 | 40 MPa RC Column (42.5 cm x 42.5 cm) | Column | 40MPa | Concrete Rectangular | 425 | 425 | 1806.3 | 3225 | 0.58 | 1425.11 | G300E | 43613825 | 342.21 | G300E | 0 | 0
519 | Story23 | C27 | 40 MPa RC Column (42.5 cm x 42.5 cm) | Column | 40MPa | Concrete Rectangular | 425 | 425 | 1806.3 | 3225 | 0.58 | 1425.11 | G300E | 38695700 | 303.62 | G300E | 0 | 0
520 | Story23 | C28 | 40 MPa RC Column (42.5 cm x 42.5 cm) | Column | 40MPa | Concrete Rectangular | 425 | 425 | 1806.3 | 3225 | 0.58 | 1425.11 | G300E | 38723650 | 303.84 | G300E | 0 | 0
521 | Story23 | C29 | 40 MPa RC Column (42.5 cm x 42.5 cm) | Column | 40MPa | Concrete Rectangular | 425 | 425 | 1806.3 | 3225 | 0.58 | 1425.11 | G300E | 43700900 | 342.89 | G300E | 0 | 0
522 | Story23 | C3 | 40 MPa RC Column (42.5 cm x 42.5 cm) | Column | 40MPa | Concrete Rectangular | 425 | 425 | 1806.3 | 3225 | 0.58 | 1425.11 | G300E | 28730450 | 225.43 | G300E | 0 | 0
523 | Story23 | C30 | 40 MPa RC Column (42.5 cm x 42.5 cm) | Column | 40MPa | Concrete Rectangular | 425 | 425 | 1806.3 | 3225 | 0.58 | 1425.11 | G300E | 27402825 | 215.01 | G300E | 0 | 0
524 | Story23 | C31 | 40 MPa RC Column (42.5 cm x 42.5 cm) | Column | 40MPa | Concrete Rectangular | 425 | 425 | 1806.3 | 3225 | 0.58 | 1425.11 | G300E | 25072225 | 196.73 | G300E | 0 | 0
525 | Story23 | C32 | 40 MPa RC Column (42.5 cm x 42.5 cm) | Column | 40MPa | Concrete Rectangular | 425 | 425 | 1806.3 | 3225 | 0.58 | 1425.11 | G300E | 26613775 | 208.82 | G300E | 0 | 0
526 | Story23 | C33 | 40 MPa RC Column (42.5 cm x 42.5 cm) | Column | 40MPa | Concrete Rectangular | 425 | 425 | 1806.3 | 3225 | 0.58 | 1425.11 | G300E | 28489650 | 223.54 | G300E | 0 | 0
527 | Story23 | C34 | 40 MPa RC Column (42.5 cm x 42.5 cm) | Column | 40MPa | Concrete Rectangular | 425 | 425 | 1806.3 | 3225 | 0.58 | 1425.11 | G300E | 28535875 | 223.9 | G300E | 0 | 0
528 | Story23 | C35 | 40 MPa RC Column (42.5 cm x 42.5 cm) | Column | 40MPa | Concrete Rectangular | 425 | 425 | 1806.3 | 3225 | 0.58 | 1425.11 | G300E | 27060975 | 212.33 | G300E | 0 | 0
529 | Story23 | C36 | 40 MPa RC Column (42.5 cm x 42.5 cm) | Column | 40MPa | Concrete Rectangular | 425 | 425 | 1806.3 | 3225 | 0.58 | 1425.11 | G300E | 26190225 | 205.5 | G300E | 0 | 0
530 | Story23 | C4 | 40 MPa RC Column (42.5 cm x 42.5 cm) | Column | 40MPa | Concrete Rectangular | 425 | 425 | 1806.3 | 3225 | 0.58 | 1425.11 | G300E | 28772375 | 225.76 | G300E | 0 | 0
531 | Story23 | C5 | 40 MPa RC Column (42.5 cm x 42.5 cm) | Column | 40MPa | Concrete Rectangular | 425 | 425 | 1806.3 | 3225 | 0.58 | 1425.11 | G300E | 27847875 | 218.5 | G300E | 0 | 0
532 | Story23 | C6 | 40 MPa RC Column (42.5 cm x 42.5 cm) | Column | 40MPa | Concrete Rectangular | 425 | 425 | 1806.3 | 3225 | 0.58 | 1425.11 | G300E | 27401750 | 215 | G300E | 0 | 0
533 | Story23 | C7 | 40 MPa RC Column (42.5 cm x 42.5 cm) | Column | 40MPa | Concrete Rectangular | 425 | 425 | 1806.3 | 3225 | 0.58 | 1425.11 | G300E | 27062050 | 212.34 | G300E | 0 | 0
534 | Story23 | C8 | 40 MPa RC Column (42.5 cm x 42.5 cm) | Column | 40MPa | Concrete Rectangular | 425 | 425 | 1806.3 | 3225 | 0.58 | 1425.11 | G300E | 43810550 | 343.75 | G300E | 0 | 0
535 | Story23 | C9 | 40 MPa RC Column (42.5 cm x 42.5 cm) | Column | 40MPa | Concrete Rectangular | 425 | 425 | 1806.3 | 3225 | 0.58 | 1425.11 | G300E | 38664525 | 303.38 | G300E | 0 | 0
536 | Story24 | C1 | 40 MPa RC Column (42.5 cm x 42.5 cm) | Column | 40MPa | Concrete Rectangular | 425 | 425 | 1806.3 | 3225 | 0.58 | 1425.11 | G300E | 23989700 | 188.23 | G300E | 0 | 0
537 | Story24 | C10 | 40 MPa RC Column (42.5 cm x 42.5 cm) | Column | 40MPa | Concrete Rectangular | 425 | 425 | 1806.3 | 3225 | 0.58 | 1425.11 | G300E | 33848525 | 265.59 | G300E | 0 | 0
538 | Story24 | C11 | 40 MPa RC Column (42.5 cm x 42.5 cm) | Column | 40MPa | Concrete Rectangular | 425 | 425 | 1806.3 | 3225 | 0.58 | 1425.11 | G300E | 39020350 | 306.17 | G300E | 0 | 0
539 | Story24 | C12 | 40 MPa RC Column (42.5 cm x 42.5 cm) | Column | 40MPa | Concrete Rectangular | 425 | 425 | 1806.3 | 3225 | 0.58 | 1425.11 | G300E | 28252075 | 221.68 | G300E | 0 | 0
540 | Story24 | C13 | 40 MPa RC Column (42.5 cm x 42.5 cm) | Column | 40MPa | Concrete Rectangular | 425 | 425 | 1806.3 | 3225 | 0.58 | 1425.11 | G300E | 26333200 | 206.62 | G300E | 0 | 0
541 | Story24 | C14 | 40 MPa RC Column (42.5 cm x 42.5 cm) | Column | 40MPa | Concrete Rectangular | 425 | 425 | 1806.3 | 3225 | 0.58 | 1425.11 | G300E | 33701250 | 264.43 | G300E | 0 | 0
542 | Story24 | C17 | 40 MPa RC Column (42.5 cm x 42.5 cm) | Column | 40MPa | Concrete Rectangular | 425 | 425 | 1806.3 | 3225 | 0.58 | 1425.11 | G300E | 33874325 | 265.79 | G300E | 0 | 0
543 | Story24 | C18 | 40 MPa RC Column (42.5 cm x 42.5 cm) | Column | 40MPa | Concrete Rectangular | 425 | 425 | 1806.3 | 3225 | 0.58 | 1425.11 | G300E | 26890050 | 210.99 | G300E | 0 | 0
544 | Story24 | C19 | 40 MPa RC Column (42.5 cm x 42.5 cm) | Column | 40MPa | Concrete Rectangular | 425 | 425 | 1806.3 | 3225 | 0.58 | 1425.11 | G300E | 26252575 | 205.99 | G300E | 0 | 0
545 | Story24 | C2 | 40 MPa RC Column (42.5 cm x 42.5 cm) | Column | 40MPa | Concrete Rectangular | 425 | 425 | 1806.3 | 3225 | 0.58 | 1425.11 | G300E | 27636100 | 216.84 | G300E | 0 | 0
546 | Story24 | C20 | 40 MPa RC Column (42.5 cm x 42.5 cm) | Column | 40MPa | Concrete Rectangular | 425 | 425 | 1806.3 | 3225 | 0.58 | 1425.11 | G300E | 33745325 | 264.78 | G300E | 0 | 0
547 | Story24 | C23 | 40 MPa RC Column (42.5 cm x 42.5 cm) | Column | 40MPa | Concrete Rectangular | 425 | 425 | 1806.3 | 3225 | 0.58 | 1425.11 | G300E | 33849600 | 265.6 | G300E | 0 | 0
548 | Story24 | C24 | 40 MPa RC Column (42.5 cm x 42.5 cm) | Column | 40MPa | Concrete Rectangular | 425 | 425 | 1806.3 | 3225 | 0.58 | 1425.11 | G300E | 26827700 | 210.5 | G300E | 0 | 0
549 | Story24 | C25 | 40 MPa RC Column (42.5 cm x 42.5 cm) | Column | 40MPa | Concrete Rectangular | 425 | 425 | 1806.3 | 3225 | 0.58 | 1425.11 | G300E | 26999700 | 211.85 | G300E | 0 | 0
550 | Story24 | C26 | 40 MPa RC Column (42.5 cm x 42.5 cm) | Column | 40MPa | Concrete Rectangular | 425 | 425 | 1806.3 | 3225 | 0.58 | 1425.11 | G300E | 38842975 | 304.78 | G300E | 0 | 0
551 | Story24 | C27 | 40 MPa RC Column (42.5 cm x 42.5 cm) | Column | 40MPa | Concrete Rectangular | 425 | 425 | 1806.3 | 3225 | 0.58 | 1425.11 | G300E | 33773275 | 265 | G300E | 0 | 0
552 | Story24 | C28 | 40 MPa RC Column (42.5 cm x 42.5 cm) | Column | 40MPa | Concrete Rectangular | 425 | 425 | 1806.3 | 3225 | 0.58 | 1425.11 | G300E | 33798000 | 265.19 | G300E | 0 | 0
553 | Story24 | C29 | 40 MPa RC Column (42.5 cm x 42.5 cm) | Column | 40MPa | Concrete Rectangular | 425 | 425 | 1806.3 | 3225 | 0.58 | 1425.11 | G300E | 38936500 | 305.51 | G300E | 0 | 0
554 | Story24 | C3 | 40 MPa RC Column (42.5 cm x 42.5 cm) | Column | 40MPa | Concrete Rectangular | 425 | 425 | 1806.3 | 3225 | 0.58 | 1425.11 | G300E | 26839525 | 210.59 | G300E | 0 | 0
555 | Story24 | C30 | 40 MPa RC Column (42.5 cm x 42.5 cm) | Column | 40MPa | Concrete Rectangular | 425 | 425 | 1806.3 | 3225 | 0.58 | 1425.11 | G300E | 27807025 | 218.18 | G300E | 0 | 0
556 | Story24 | C31 | 40 MPa RC Column (42.5 cm x 42.5 cm) | Column | 40MPa | Concrete Rectangular | 425 | 425 | 1806.3 | 3225 | 0.58 | 1425.11 | G300E | 22902875 | 179.7 | G300E | 0 | 0
557 | Story24 | C32 | 40 MPa RC Column (42.5 cm x 42.5 cm) | Column | 40MPa | Concrete Rectangular | 425 | 425 | 1806.3 | 3225 | 0.58 | 1425.11 | G300E | 26992175 | 211.79 | G300E | 0 | 0
558 | Story24 | C33 | 40 MPa RC Column (42.5 cm x 42.5 cm) | Column | 40MPa | Concrete Rectangular | 425 | 425 | 1806.3 | 3225 | 0.58 | 1425.11 | G300E | 26255800 | 206.01 | G300E | 0 | 0
559 | Story24 | C34 | 40 MPa RC Column (42.5 cm x 42.5 cm) | Column | 40MPa | Concrete Rectangular | 425 | 425 | 1806.3 | 3225 | 0.58 | 1425.11 | G300E | 26317075 | 206.49 | G300E | 0 | 0
560 | Story24 | C35 | 40 MPa RC Column (42.5 cm x 42.5 cm) | Column | 40MPa | Concrete Rectangular | 425 | 425 | 1806.3 | 3225 | 0.58 | 1425.11 | G300E | 27464100 | 215.49 | G300E | 0 | 0
561 | Story24 | C36 | 40 MPa RC Column (42.5 cm x 42.5 cm) | Column | 40MPa | Concrete Rectangular | 425 | 425 | 1806.3 | 3225 | 0.58 | 1425.11 | G300E | 23980025 | 188.16 | G300E | 0 | 0
562 | Story24 | C4 | 40 MPa RC Column (42.5 cm x 42.5 cm) | Column | 40MPa | Concrete Rectangular | 425 | 425 | 1806.3 | 3225 | 0.58 | 1425.11 | G300E | 26886825 | 210.96 | G300E | 0 | 0
563 | Story24 | C5 | 40 MPa RC Column (42.5 cm x 42.5 cm) | Column | 40MPa | Concrete Rectangular | 425 | 425 | 1806.3 | 3225 | 0.58 | 1425.11 | G300E | 28269275 | 221.81 | G300E | 0 | 0
564 | Story24 | C6 | 40 MPa RC Column (42.5 cm x 42.5 cm) | Column | 40MPa | Concrete Rectangular | 425 | 425 | 1806.3 | 3225 | 0.58 | 1425.11 | G300E | 25043200 | 196.5 | G300E | 0 | 0
565 | Story24 | C7 | 40 MPa RC Column (42.5 cm x 42.5 cm) | Column | 40MPa | Concrete Rectangular | 425 | 425 | 1806.3 | 3225 | 0.58 | 1425.11 | G300E | 26948100 | 211.44 | G300E | 0 | 0
566 | Story24 | C8 | 40 MPa RC Column (42.5 cm x 42.5 cm) | Column | 40MPa | Concrete Rectangular | 425 | 425 | 1806.3 | 3225 | 0.58 | 1425.11 | G300E | 39038625 | 306.31 | G300E | 0 | 0
567 | Story24 | C9 | 40 MPa RC Column (42.5 cm x 42.5 cm) | Column | 40MPa | Concrete Rectangular | 425 | 425 | 1806.3 | 3225 | 0.58 | 1425.11 | G300E | 33749625 | 264.81 | G300E | 0 | 0
568 | Story25 | C1 | 40 MPa RC Column (42.5 cm x 42.5 cm) | Column | 40MPa | Concrete Rectangular | 425 | 425 | 1806.3 | 3200 | 0.58 | 1414.07 | G300E | 21602133.33 | 169.5 | G300E | 0 | 0
569 | Story25 | C10 | 40 MPa RC Column (42.5 cm x 42.5 cm) | Column | 40MPa | Concrete Rectangular | 425 | 425 | 1806.3 | 3200 | 0.58 | 1414.07 | G300E | 28967466.67 | 227.29 | G300E | 0 | 0
570 | Story25 | C11 | 40 MPa RC Column (42.5 cm x 42.5 cm) | Column | 40MPa | Concrete Rectangular | 425 | 425 | 1806.3 | 3200 | 0.58 | 1414.07 | G300E | 33841066.67 | 265.53 | G300E | 0 | 0
571 | Story25 | C12 | 40 MPa RC Column (42.5 cm x 42.5 cm) | Column | 40MPa | Concrete Rectangular | 425 | 425 | 1806.3 | 3200 | 0.58 | 1414.07 | G300E | 19620266.67 | 153.95 | G300E | 0 | 0
572 | Story25 | C13 | 40 MPa RC Column (42.5 cm x 42.5 cm) | Column | 40MPa | Concrete Rectangular | 425 | 425 | 1806.3 | 3200 | 0.58 | 1414.07 | G300E | 20643200 | 161.97 | G300E | 0 | 0
573 | Story25 | C14 | 40 MPa RC Column (42.5 cm x 42.5 cm) | Column | 40MPa | Concrete Rectangular | 425 | 425 | 1806.3 | 3200 | 0.58 | 1414.07 | G300E | 28819200 | 226.13 | G300E | 0 | 0
574 | Story25 | C17 | 40 MPa RC Column (42.5 cm x 42.5 cm) | Column | 40MPa | Concrete Rectangular | 425 | 425 | 1806.3 | 3200 | 0.58 | 1414.07 | G300E | 28996266.67 | 227.52 | G300E | 0 | 0
575 | Story25 | C18 | 40 MPa RC Column (42.5 cm x 42.5 cm) | Column | 40MPa | Concrete Rectangular | 425 | 425 | 1806.3 | 3200 | 0.58 | 1414.07 | G300E | 20900266.67 | 163.99 | G300E | 0 | 0
576 | Story25 | C19 | 40 MPa RC Column (42.5 cm x 42.5 cm) | Column | 40MPa | Concrete Rectangular | 425 | 425 | 1806.3 | 3200 | 0.58 | 1414.07 | G300E | 20597333.33 | 161.61 | G300E | 0 | 0
577 | Story25 | C2 | 40 MPa RC Column (42.5 cm x 42.5 cm) | Column | 40MPa | Concrete Rectangular | 425 | 425 | 1806.3 | 3200 | 0.58 | 1414.07 | G300E | 19205333.33 | 150.69 | G300E | 0 | 0
578 | Story25 | C20 | 40 MPa RC Column (42.5 cm x 42.5 cm) | Column | 40MPa | Concrete Rectangular | 425 | 425 | 1806.3 | 3200 | 0.58 | 1414.07 | G300E | 28861866.67 | 226.46 | G300E | 0 | 0
579 | Story25 | C23 | 40 MPa RC Column (42.5 cm x 42.5 cm) | Column | 40MPa | Concrete Rectangular | 425 | 425 | 1806.3 | 3200 | 0.58 | 1414.07 | G300E | 28970666.67 | 227.31 | G300E | 0 | 0
580 | Story25 | C24 | 40 MPa RC Column (42.5 cm x 42.5 cm) | Column | 40MPa | Concrete Rectangular | 425 | 425 | 1806.3 | 3200 | 0.58 | 1414.07 | G300E | 20845866.67 | 163.56 | G300E | 0 | 0
581 | Story25 | C25 | 40 MPa RC Column (42.5 cm x 42.5 cm) | Column | 40MPa | Concrete Rectangular | 425 | 425 | 1806.3 | 3200 | 0.58 | 1414.07 | G300E | 18403200 | 144.4 | G300E | 0 | 0
582 | Story25 | C26 | 40 MPa RC Column (42.5 cm x 42.5 cm) | Column | 40MPa | Concrete Rectangular | 425 | 425 | 1806.3 | 3200 | 0.58 | 1414.07 | G300E | 33688533.33 | 264.33 | G300E | 0 | 0
583 | Story25 | C27 | 40 MPa RC Column (42.5 cm x 42.5 cm) | Column | 40MPa | Concrete Rectangular | 425 | 425 | 1806.3 | 3200 | 0.58 | 1414.07 | G300E | 28891733.33 | 226.7 | G300E | 0 | 0
584 | Story25 | C28 | 40 MPa RC Column (42.5 cm x 42.5 cm) | Column | 40MPa | Concrete Rectangular | 425 | 425 | 1806.3 | 3200 | 0.58 | 1414.07 | G300E | 28916266.67 | 226.89 | G300E | 0 | 0
585 | Story25 | C29 | 40 MPa RC Column (42.5 cm x 42.5 cm) | Column | 40MPa | Concrete Rectangular | 425 | 425 | 1806.3 | 3200 | 0.58 | 1414.07 | G300E | 33768533.33 | 264.96 | G300E | 0 | 0
586 | Story25 | C3 | 40 MPa RC Column (42.5 cm x 42.5 cm) | Column | 40MPa | Concrete Rectangular | 425 | 425 | 1806.3 | 3200 | 0.58 | 1414.07 | G300E | 20841600 | 163.53 | G300E | 0 | 0
587 | Story25 | C30 | 40 MPa RC Column (42.5 cm x 42.5 cm) | Column | 40MPa | Concrete Rectangular | 425 | 425 | 1806.3 | 3200 | 0.58 | 1414.07 | G300E | 19181866.67 | 150.51 | G300E | 0 | 0
588 | Story25 | C31 | 40 MPa RC Column (42.5 cm x 42.5 cm) | Column | 40MPa | Concrete Rectangular | 425 | 425 | 1806.3 | 3200 | 0.58 | 1414.07 | G300E | 20488533.33 | 160.76 | G300E | 0 | 0
589 | Story25 | C32 | 40 MPa RC Column (42.5 cm x 42.5 cm) | Column | 40MPa | Concrete Rectangular | 425 | 425 | 1806.3 | 3200 | 0.58 | 1414.07 | G300E | 18403200 | 144.4 | G300E | 0 | 0
590 | Story25 | C33 | 40 MPa RC Column (42.5 cm x 42.5 cm) | Column | 40MPa | Concrete Rectangular | 425 | 425 | 1806.3 | 3200 | 0.58 | 1414.07 | G300E | 20597333.33 | 161.61 | G300E | 0 | 0
591 | Story25 | C34 | 40 MPa RC Column (42.5 cm x 42.5 cm) | Column | 40MPa | Concrete Rectangular | 425 | 425 | 1806.3 | 3200 | 0.58 | 1414.07 | G300E | 20647466.67 | 162.01 | G300E | 0 | 0
592 | Story25 | C35 | 40 MPa RC Column (42.5 cm x 42.5 cm) | Column | 40MPa | Concrete Rectangular | 425 | 425 | 1806.3 | 3200 | 0.58 | 1414.07 | G300E | 18843733.33 | 147.85 | G300E | 0 | 0
593 | Story25 | C36 | 40 MPa RC Column (42.5 cm x 42.5 cm) | Column | 40MPa | Concrete Rectangular | 425 | 425 | 1806.3 | 3200 | 0.58 | 1414.07 | G300E | 21608533.33 | 169.55 | G300E | 0 | 0
594 | Story25 | C4 | 40 MPa RC Column (42.5 cm x 42.5 cm) | Column | 40MPa | Concrete Rectangular | 425 | 425 | 1806.3 | 3200 | 0.58 | 1414.07 | G300E | 20900266.67 | 163.99 | G300E | 0 | 0
595 | Story25 | C5 | 40 MPa RC Column (42.5 cm x 42.5 cm) | Column | 40MPa | Concrete Rectangular | 425 | 425 | 1806.3 | 3200 | 0.58 | 1414.07 | G300E | 19620266.67 | 153.95 | G300E | 0 | 0
596 | Story25 | C6 | 40 MPa RC Column (42.5 cm x 42.5 cm) | Column | 40MPa | Concrete Rectangular | 425 | 425 | 1806.3 | 3200 | 0.58 | 1414.07 | G300E | 22714666.67 | 178.23 | G300E | 0 | 0
597 | Story25 | C7 | 40 MPa RC Column (42.5 cm x 42.5 cm) | Column | 40MPa | Concrete Rectangular | 425 | 425 | 1806.3 | 3200 | 0.58 | 1414.07 | G300E | 18866133.33 | 148.03 | G300E | 0 | 0
598 | Story25 | C8 | 40 MPa RC Column (42.5 cm x 42.5 cm) | Column | 40MPa | Concrete Rectangular | 425 | 425 | 1806.3 | 3200 | 0.58 | 1414.07 | G300E | 33848533.33 | 265.59 | G300E | 0 | 0
599 | Story25 | C9 | 40 MPa RC Column (42.5 cm x 42.5 cm) | Column | 40MPa | Concrete Rectangular | 425 | 425 | 1806.3 | 3200 | 0.58 | 1414.07 | G300E | 28869333.33 | 226.52 | G300E | 0 | 0
600 | Story26 | C1 | 40 MPa RC Column (42.5 cm x 42.5 cm) | Column | 40MPa | Concrete Rectangular | 425 | 425 | 1806.3 | 3200 | 0.58 | 1414.07 | G300E | 19253333.33 | 151.07 | G300E | 0 | 0
601 | Story26 | C10 | 40 MPa RC Column (42.5 cm x 42.5 cm) | Column | 40MPa | Concrete Rectangular | 425 | 425 | 1806.3 | 3200 | 0.58 | 1414.07 | G300E | 24203733.33 | 189.91 | G300E | 0 | 0
602 | Story26 | C11 | 40 MPa RC Column (42.5 cm x 42.5 cm) | Column | 40MPa | Concrete Rectangular | 425 | 425 | 1806.3 | 3200 | 0.58 | 1414.07 | G300E | 29453866.67 | 231.11 | G300E | 0 | 0
603 | Story26 | C12 | 40 MPa RC Column (42.5 cm x 42.5 cm) | Column | 40MPa | Concrete Rectangular | 425 | 425 | 1806.3 | 3200 | 0.58 | 1414.07 | G300E | 16030933.33 | 125.78 | G300E | 0 | 0
604 | Story26 | C13 | 40 MPa RC Column (42.5 cm x 42.5 cm) | Column | 40MPa | Concrete Rectangular | 425 | 425 | 1806.3 | 3200 | 0.58 | 1414.07 | G300E | 16811733.33 | 131.91 | G300E | 0 | 0
605 | Story26 | C14 | 40 MPa RC Column (42.5 cm x 42.5 cm) | Column | 40MPa | Concrete Rectangular | 425 | 425 | 1806.3 | 3200 | 0.58 | 1414.07 | G300E | 24073600 | 188.89 | G300E | 0 | 0
606 | Story26 | C17 | 40 MPa RC Column (42.5 cm x 42.5 cm) | Column | 40MPa | Concrete Rectangular | 425 | 425 | 1806.3 | 3200 | 0.58 | 1414.07 | G300E | 24229333.33 | 190.11 | G300E | 0 | 0
607 | Story26 | C18 | 40 MPa RC Column (42.5 cm x 42.5 cm) | Column | 40MPa | Concrete Rectangular | 425 | 425 | 1806.3 | 3200 | 0.58 | 1414.07 | G300E | 17061333.33 | 133.87 | G300E | 0 | 0
608 | Story26 | C19 | 40 MPa RC Column (42.5 cm x 42.5 cm) | Column | 40MPa | Concrete Rectangular | 425 | 425 | 1806.3 | 3200 | 0.58 | 1414.07 | G300E | 16764800 | 131.54 | G300E | 0 | 0
609 | Story26 | C2 | 40 MPa RC Column (42.5 cm x 42.5 cm) | Column | 40MPa | Concrete Rectangular | 425 | 425 | 1806.3 | 3200 | 0.58 | 1414.07 | G300E | 15869866.67 | 124.52 | G300E | 0 | 0
610 | Story26 | C20 | 40 MPa RC Column (42.5 cm x 42.5 cm) | Column | 40MPa | Concrete Rectangular | 425 | 425 | 1806.3 | 3200 | 0.58 | 1414.07 | G300E | 24112000 | 189.19 | G300E | 0 | 0
611 | Story26 | C23 | 40 MPa RC Column (42.5 cm x 42.5 cm) | Column | 40MPa | Concrete Rectangular | 425 | 425 | 1806.3 | 3200 | 0.58 | 1414.07 | G300E | 24205866.67 | 189.93 | G300E | 0 | 0
612 | Story26 | C24 | 40 MPa RC Column (42.5 cm x 42.5 cm) | Column | 40MPa | Concrete Rectangular | 425 | 425 | 1806.3 | 3200 | 0.58 | 1414.07 | G300E | 17008000 | 133.45 | G300E | 0 | 0
613 | Story26 | C25 | 40 MPa RC Column (42.5 cm x 42.5 cm) | Column | 40MPa | Concrete Rectangular | 425 | 425 | 1806.3 | 3200 | 0.58 | 1414.07 | G300E | 15579733.33 | 122.24 | G300E | 0 | 0
614 | Story26 | C26 | 40 MPa RC Column (42.5 cm x 42.5 cm) | Column | 40MPa | Concrete Rectangular | 425 | 425 | 1806.3 | 3200 | 0.58 | 1414.07 | G300E | 29299200 | 229.89 | G300E | 0 | 0
615 | Story26 | C27 | 40 MPa RC Column (42.5 cm x 42.5 cm) | Column | 40MPa | Concrete Rectangular | 425 | 425 | 1806.3 | 3200 | 0.58 | 1414.07 | G300E | 24138666.67 | 189.4 | G300E | 0 | 0
616 | Story26 | C28 | 40 MPa RC Column (42.5 cm x 42.5 cm) | Column | 40MPa | Concrete Rectangular | 425 | 425 | 1806.3 | 3200 | 0.58 | 1414.07 | G300E | 24158933.33 | 189.56 | G300E | 0 | 0
617 | Story26 | C29 | 40 MPa RC Column (42.5 cm x 42.5 cm) | Column | 40MPa | Concrete Rectangular | 425 | 425 | 1806.3 | 3200 | 0.58 | 1414.07 | G300E | 29379200 | 230.52 | G300E | 0 | 0
618 | Story26 | C3 | 40 MPa RC Column (42.5 cm x 42.5 cm) | Column | 40MPa | Concrete Rectangular | 425 | 425 | 1806.3 | 3200 | 0.58 | 1414.07 | G300E | 17005866.67 | 133.43 | G300E | 0 | 0
619 | Story26 | C30 | 40 MPa RC Column (42.5 cm x 42.5 cm) | Column | 40MPa | Concrete Rectangular | 425 | 425 | 1806.3 | 3200 | 0.58 | 1414.07 | G300E | 15860266.67 | 124.45 | G300E | 0 | 0
620 | Story26 | C31 | 40 MPa RC Column (42.5 cm x 42.5 cm) | Column | 40MPa | Concrete Rectangular | 425 | 425 | 1806.3 | 3200 | 0.58 | 1414.07 | G300E | 18100266.67 | 142.02 | G300E | 0 | 0
621 | Story26 | C32 | 40 MPa RC Column (42.5 cm x 42.5 cm) | Column | 40MPa | Concrete Rectangular | 425 | 425 | 1806.3 | 3200 | 0.58 | 1414.07 | G300E | 15579733.33 | 122.24 | G300E | 0 | 0
622 | Story26 | C33 | 40 MPa RC Column (42.5 cm x 42.5 cm) | Column | 40MPa | Concrete Rectangular | 425 | 425 | 1806.3 | 3200 | 0.58 | 1414.07 | G300E | 16764800 | 131.54 | G300E | 0 | 0
623 | Story26 | C34 | 40 MPa RC Column (42.5 cm x 42.5 cm) | Column | 40MPa | Concrete Rectangular | 425 | 425 | 1806.3 | 3200 | 0.58 | 1414.07 | G300E | 16813866.67 | 131.93 | G300E | 0 | 0
624 | Story26 | C35 | 40 MPa RC Column (42.5 cm x 42.5 cm) | Column | 40MPa | Concrete Rectangular | 425 | 425 | 1806.3 | 3200 | 0.58 | 1414.07 | G300E | 15742933.33 | 123.52 | G300E | 0 | 0
625 | Story26 | C36 | 40 MPa RC Column (42.5 cm x 42.5 cm) | Column | 40MPa | Concrete Rectangular | 425 | 425 | 1806.3 | 3200 | 0.58 | 1414.07 | G300E | 19274666.67 | 151.24 | G300E | 0 | 0
626 | Story26 | C4 | 40 MPa RC Column (42.5 cm x 42.5 cm) | Column | 40MPa | Concrete Rectangular | 425 | 425 | 1806.3 | 3200 | 0.58 | 1414.07 | G300E | 17061333.33 | 133.87 | G300E | 0 | 0
627 | Story26 | C5 | 40 MPa RC Column (42.5 cm x 42.5 cm) | Column | 40MPa | Concrete Rectangular | 425 | 425 | 1806.3 | 3200 | 0.58 | 1414.07 | G300E | 16033066.67 | 125.8 | G300E | 0 | 0
628 | Story26 | C6 | 40 MPa RC Column (42.5 cm x 42.5 cm) | Column | 40MPa | Concrete Rectangular | 425 | 425 | 1806.3 | 3200 | 0.58 | 1414.07 | G300E | 20429866.67 | 160.3 | G300E | 0 | 0
629 | Story26 | C7 | 40 MPa RC Column (42.5 cm x 42.5 cm) | Column | 40MPa | Concrete Rectangular | 425 | 425 | 1806.3 | 3200 | 0.58 | 1414.07 | G300E | 15752533.33 | 123.6 | G300E | 0 | 0
630 | Story26 | C8 | 40 MPa RC Column (42.5 cm x 42.5 cm) | Column | 40MPa | Concrete Rectangular | 425 | 425 | 1806.3 | 3200 | 0.58 | 1414.07 | G300E | 29462400 | 231.17 | G300E | 0 | 0
631 | Story26 | C9 | 40 MPa RC Column (42.5 cm x 42.5 cm) | Column | 40MPa | Concrete Rectangular | 425 | 425 | 1806.3 | 3200 | 0.58 | 1414.07 | G300E | 24116266.67 | 189.23 | G300E | 0 | 0
632 | Story26 | D10 | 40 MPa RC Column (87.5 cm x 87.5 cm) | Column | 40MPa | Concrete Rectangular | 875 | 875 | 7656.3 | 29702.7 | 22.74 | 55635.79 | G300E | 1604250252.68 | 12587.54 | G300E | 0 | 0
633 | Story26 | D11 | 40 MPa RC Column (85 cm x 85 cm) | Column | 40MPa | Concrete Rectangular | 850 | 850 | 7225 | 29702.7 | 21.46 | 52502.02 | G300E | 1627806969 | 12772.38 | G300E | 0 | 0
634 | Story26 | D12 | 40 MPa RC Column (85 cm x 85 cm) | Column | 40MPa | Concrete Rectangular | 850 | 850 | 7225 | 29702.7 | 21.46 | 52502.02 | G300E | 1627789642.42 | 12772.24 | G300E | 0 | 0
635 | Story26 | D13 | 40 MPa RC Column (87.5 cm x 87.5 cm) | Column | 40MPa | Concrete Rectangular | 875 | 875 | 7656.3 | 29702.7 | 22.74 | 55635.79 | G300E | 1603658673.9 | 12582.9 | G300E | 0 | 0
636 | Story26 | D14 | 40 MPa RC Column (87.5 cm x 87.5 cm) | Column | 40MPa | Concrete Rectangular | 875 | 875 | 7656.3 | 29702.7 | 22.74 | 55635.79 | G300E | 1604314608.52 | 12588.05 | G300E | 0 | 0
637 | Story26 | D15 | 40 MPa RC Column (85 cm x 85 cm) | Column | 40MPa | Concrete Rectangular | 850 | 850 | 7225 | 29702.7 | 21.46 | 52502.02 | G300E | 1627853998.28 | 12772.75 | G300E | 0 | 0
638 | Story26 | D16 | 40 MPa RC Column (87.5 cm x 87.5 cm) | Column | 40MPa | Concrete Rectangular | 875 | 875 | 7656.3 | 29702.7 | 22.74 | 55635.79 | G300E | 1603401250.5 | 12580.88 | G300E | 0 | 0
639 | Story26 | D9 | 40 MPa RC Column (85 cm x 85 cm) | Column | 40MPa | Concrete Rectangular | 850 | 850 | 7225 | 29702.7 | 21.46 | 52502.02 | G300E | 1628034689.7 | 12774.16 | G300E | 0 | 0
640 | Story27 | C1 | 40 MPa RC Column (40 cm x 40 cm) | Column | 40MPa | Concrete Rectangular | 400 | 400 | 1600 | 3200 | 0.51 | 1252.6 | G300E | 15470933.33 | 121.39 | G300E | 0 | 0
641 | Story27 | C10 | 40 MPa RC Column (40 cm x 40 cm) | Column | 40MPa | Concrete Rectangular | 400 | 400 | 1600 | 3200 | 0.51 | 1252.6 | G300E | 28330666.67 | 222.29 | G300E | 0 | 0
642 | Story27 | C11 | 40 MPa RC Column (40 cm x 40 cm) | Column | 40MPa | Concrete Rectangular | 400 | 400 | 1600 | 3200 | 0.51 | 1252.6 | G300E | 33506133.33 | 262.9 | G300E | 0 | 0
643 | Story27 | C12 | 40 MPa RC Column (40 cm x 40 cm) | Column | 40MPa | Concrete Rectangular | 400 | 400 | 1600 | 3200 | 0.51 | 1252.6 | G300E | 20711466.67 | 162.51 | G300E | 0 | 0
644 | Story27 | C13 | 40 MPa RC Column (40 cm x 40 cm) | Column | 40MPa | Concrete Rectangular | 400 | 400 | 1600 | 3200 | 0.51 | 1252.6 | G300E | 21585066.67 | 169.36 | G300E | 0 | 0
645 | Story27 | C14 | 40 MPa RC Column (40 cm x 40 cm) | Column | 40MPa | Concrete Rectangular | 400 | 400 | 1600 | 3200 | 0.51 | 1252.6 | G300E | 28204800 | 221.31 | G300E | 0 | 0
646 | Story27 | C17 | 40 MPa RC Column (40 cm x 40 cm) | Column | 40MPa | Concrete Rectangular | 400 | 400 | 1600 | 3200 | 0.51 | 1252.6 | G300E | 28356266.67 | 222.49 | G300E | 0 | 0
647 | Story27 | C18 | 40 MPa RC Column (40 cm x 40 cm) | Column | 40MPa | Concrete Rectangular | 400 | 400 | 1600 | 3200 | 0.51 | 1252.6 | G300E | 21816533.33 | 171.18 | G300E | 0 | 0
648 | Story27 | C19 | 40 MPa RC Column (40 cm x 40 cm) | Column | 40MPa | Concrete Rectangular | 400 | 400 | 1600 | 3200 | 0.51 | 1252.6 | G300E | 21533866.67 | 168.96 | G300E | 0 | 0
649 | Story27 | C2 | 40 MPa RC Column (40 cm x 40 cm) | Column | 40MPa | Concrete Rectangular | 400 | 400 | 1600 | 3200 | 0.51 | 1252.6 | G300E | 20551466.67 | 161.25 | G300E | 0 | 0
650 | Story27 | C20 | 40 MPa RC Column (40 cm x 40 cm) | Column | 40MPa | Concrete Rectangular | 400 | 400 | 1600 | 3200 | 0.51 | 1252.6 | G300E | 28243200 | 221.61 | G300E | 0 | 0
651 | Story27 | C23 | 40 MPa RC Column (40 cm x 40 cm) | Column | 40MPa | Concrete Rectangular | 400 | 400 | 1600 | 3200 | 0.51 | 1252.6 | G300E | 28333866.67 | 222.32 | G300E | 0 | 0
652 | Story27 | C24 | 40 MPa RC Column (40 cm x 40 cm) | Column | 40MPa | Concrete Rectangular | 400 | 400 | 1600 | 3200 | 0.51 | 1252.6 | G300E | 21766400 | 170.79 | G300E | 0 | 0
653 | Story27 | C25 | 40 MPa RC Column (40 cm x 40 cm) | Column | 40MPa | Concrete Rectangular | 400 | 400 | 1600 | 3200 | 0.51 | 1252.6 | G300E | 20261333.33 | 158.98 | G300E | 0 | 0
654 | Story27 | C26 | 40 MPa RC Column (40 cm x 40 cm) | Column | 40MPa | Concrete Rectangular | 400 | 400 | 1600 | 3200 | 0.51 | 1252.6 | G300E | 33355733.33 | 261.72 | G300E | 0 | 0
655 | Story27 | C27 | 40 MPa RC Column (40 cm x 40 cm) | Column | 40MPa | Concrete Rectangular | 400 | 400 | 1600 | 3200 | 0.51 | 1252.6 | G300E | 28268800 | 221.81 | G300E | 0 | 0
656 | Story27 | C28 | 40 MPa RC Column (40 cm x 40 cm) | Column | 40MPa | Concrete Rectangular | 400 | 400 | 1600 | 3200 | 0.51 | 1252.6 | G300E | 28289066.67 | 221.97 | G300E | 0 | 0
657 | Story27 | C29 | 40 MPa RC Column (40 cm x 40 cm) | Column | 40MPa | Concrete Rectangular | 400 | 400 | 1600 | 3200 | 0.51 | 1252.6 | G300E | 33433600 | 262.33 | G300E | 0 | 0
658 | Story27 | C3 | 40 MPa RC Column (40 cm x 40 cm) | Column | 40MPa | Concrete Rectangular | 400 | 400 | 1600 | 3200 | 0.51 | 1252.6 | G300E | 21770666.67 | 170.82 | G300E | 0 | 0
659 | Story27 | C30 | 40 MPa RC Column (40 cm x 40 cm) | Column | 40MPa | Concrete Rectangular | 400 | 400 | 1600 | 3200 | 0.51 | 1252.6 | G300E | 20536533.33 | 161.14 | G300E | 0 | 0
660 | Story27 | C31 | 40 MPa RC Column (40 cm x 40 cm) | Column | 40MPa | Concrete Rectangular | 400 | 400 | 1600 | 3200 | 0.51 | 1252.6 | G300E | 15590400 | 122.33 | G300E | 0 | 0
661 | Story27 | C32 | 40 MPa RC Column (40 cm x 40 cm) | Column | 40MPa | Concrete Rectangular | 400 | 400 | 1600 | 3200 | 0.51 | 1252.6 | G300E | 20261333.33 | 158.98 | G300E | 0 | 0
662 | Story27 | C33 | 40 MPa RC Column (40 cm x 40 cm) | Column | 40MPa | Concrete Rectangular | 400 | 400 | 1600 | 3200 | 0.51 | 1252.6 | G300E | 21531733.33 | 168.95 | G300E | 0 | 0
663 | Story27 | C34 | 40 MPa RC Column (40 cm x 40 cm) | Column | 40MPa | Concrete Rectangular | 400 | 400 | 1600 | 3200 | 0.51 | 1252.6 | G300E | 21579733.33 | 169.32 | G300E | 0 | 0
664 | Story27 | C35 | 40 MPa RC Column (40 cm x 40 cm) | Column | 40MPa | Concrete Rectangular | 400 | 400 | 1600 | 3200 | 0.51 | 1252.6 | G300E | 20427733.33 | 160.28 | G300E | 0 | 0
665 | Story27 | C36 | 40 MPa RC Column (40 cm x 40 cm) | Column | 40MPa | Concrete Rectangular | 400 | 400 | 1600 | 3200 | 0.51 | 1252.6 | G300E | 15434666.67 | 121.11 | G300E | 0 | 0
666 | Story27 | C4 | 40 MPa RC Column (40 cm x 40 cm) | Column | 40MPa | Concrete Rectangular | 400 | 400 | 1600 | 3200 | 0.51 | 1252.6 | G300E | 21818666.67 | 171.2 | G300E | 0 | 0
667 | Story27 | C5 | 40 MPa RC Column (40 cm x 40 cm) | Column | 40MPa | Concrete Rectangular | 400 | 400 | 1600 | 3200 | 0.51 | 1252.6 | G300E | 20711466.67 | 162.51 | G300E | 0 | 0
668 | Story27 | C6 | 40 MPa RC Column (40 cm x 40 cm) | Column | 40MPa | Concrete Rectangular | 400 | 400 | 1600 | 3200 | 0.51 | 1252.6 | G300E | 15290666.67 | 119.98 | G300E | 0 | 0
669 | Story27 | C7 | 40 MPa RC Column (40 cm x 40 cm) | Column | 40MPa | Concrete Rectangular | 400 | 400 | 1600 | 3200 | 0.51 | 1252.6 | G300E | 20441600 | 160.39 | G300E | 0 | 0
670 | Story27 | C8 | 40 MPa RC Column (40 cm x 40 cm) | Column | 40MPa | Concrete Rectangular | 400 | 400 | 1600 | 3200 | 0.51 | 1252.6 | G300E | 33511466.67 | 262.94 | G300E | 0 | 0
671 | Story27 | C9 | 40 MPa RC Column (40 cm x 40 cm) | Column | 40MPa | Concrete Rectangular | 400 | 400 | 1600 | 3200 | 0.51 | 1252.6 | G300E | 28246400 | 221.63 | G300E | 0 | 0
672 | Story28 | C1 | 40 MPa RC Column (40 cm x 40 cm) | Column | 40MPa | Concrete Rectangular | 400 | 400 | 1600 | 3200 | 0.51 | 1252.6 | G300E | 13376000 | 104.95 | G300E | 0 | 0
673 | Story28 | C10 | 40 MPa RC Column (40 cm x 40 cm) | Column | 40MPa | Concrete Rectangular | 400 | 400 | 1600 | 3200 | 0.51 | 1252.6 | G300E | 23699200 | 185.95 | G300E | 0 | 0
674 | Story28 | C11 | 40 MPa RC Column (40 cm x 40 cm) | Column | 40MPa | Concrete Rectangular | 400 | 400 | 1600 | 3200 | 0.51 | 1252.6 | G300E | 29063466.67 | 228.04 | G300E | 0 | 0
675 | Story28 | C12 | 40 MPa RC Column (40 cm x 40 cm) | Column | 40MPa | Concrete Rectangular | 400 | 400 | 1600 | 3200 | 0.51 | 1252.6 | G300E | 16739200 | 131.34 | G300E | 0 | 0
676 | Story28 | C13 | 40 MPa RC Column (40 cm x 40 cm) | Column | 40MPa | Concrete Rectangular | 400 | 400 | 1600 | 3200 | 0.51 | 1252.6 | G300E | 17403733.33 | 136.56 | G300E | 0 | 0
677 | Story28 | C14 | 40 MPa RC Column (40 cm x 40 cm) | Column | 40MPa | Concrete Rectangular | 400 | 400 | 1600 | 3200 | 0.51 | 1252.6 | G300E | 23562666.67 | 184.88 | G300E | 0 | 0
678 | Story28 | C17 | 40 MPa RC Column (40 cm x 40 cm) | Column | 40MPa | Concrete Rectangular | 400 | 400 | 1600 | 3200 | 0.51 | 1252.6 | G300E | 23725866.67 | 186.16 | G300E | 0 | 0
679 | Story28 | C18 | 40 MPa RC Column (40 cm x 40 cm) | Column | 40MPa | Concrete Rectangular | 400 | 400 | 1600 | 3200 | 0.51 | 1252.6 | G300E | 17652266.67 | 138.51 | G300E | 0 | 0
680 | Story28 | C19 | 40 MPa RC Column (40 cm x 40 cm) | Column | 40MPa | Concrete Rectangular | 400 | 400 | 1600 | 3200 | 0.51 | 1252.6 | G300E | 17341866.67 | 136.07 | G300E | 0 | 0
681 | Story28 | C2 | 40 MPa RC Column (40 cm x 40 cm) | Column | 40MPa | Concrete Rectangular | 400 | 400 | 1600 | 3200 | 0.51 | 1252.6 | G300E | 16741333.33 | 131.36 | G300E | 0 | 0
682 | Story28 | C20 | 40 MPa RC Column (40 cm x 40 cm) | Column | 40MPa | Concrete Rectangular | 400 | 400 | 1600 | 3200 | 0.51 | 1252.6 | G300E | 23606400 | 185.22 | G300E | 0 | 0
683 | Story28 | C23 | 40 MPa RC Column (40 cm x 40 cm) | Column | 40MPa | Concrete Rectangular | 400 | 400 | 1600 | 3200 | 0.51 | 1252.6 | G300E | 23703466.67 | 185.99 | G300E | 0 | 0
684 | Story28 | C24 | 40 MPa RC Column (40 cm x 40 cm) | Column | 40MPa | Concrete Rectangular | 400 | 400 | 1600 | 3200 | 0.51 | 1252.6 | G300E | 17595733.33 | 138.06 | G300E | 0 | 0
685 | Story28 | C25 | 40 MPa RC Column (40 cm x 40 cm) | Column | 40MPa | Concrete Rectangular | 400 | 400 | 1600 | 3200 | 0.51 | 1252.6 | G300E | 16766933.33 | 131.56 | G300E | 0 | 0
686 | Story28 | C26 | 40 MPa RC Column (40 cm x 40 cm) | Column | 40MPa | Concrete Rectangular | 400 | 400 | 1600 | 3200 | 0.51 | 1252.6 | G300E | 28936533.33 | 227.05 | G300E | 0 | 0
687 | Story28 | C27 | 40 MPa RC Column (40 cm x 40 cm) | Column | 40MPa | Concrete Rectangular | 400 | 400 | 1600 | 3200 | 0.51 | 1252.6 | G300E | 23633066.67 | 185.43 | G300E | 0 | 0
688 | Story28 | C28 | 40 MPa RC Column (40 cm x 40 cm) | Column | 40MPa | Concrete Rectangular | 400 | 400 | 1600 | 3200 | 0.51 | 1252.6 | G300E | 23654400 | 185.6 | G300E | 0 | 0
689 | Story28 | C29 | 40 MPa RC Column (40 cm x 40 cm) | Column | 40MPa | Concrete Rectangular | 400 | 400 | 1600 | 3200 | 0.51 | 1252.6 | G300E | 29001600 | 227.56 | G300E | 0 | 0
690 | Story28 | C3 | 40 MPa RC Column (40 cm x 40 cm) | Column | 40MPa | Concrete Rectangular | 400 | 400 | 1600 | 3200 | 0.51 | 1252.6 | G300E | 17608533.33 | 138.16 | G300E | 0 | 0
691 | Story28 | C30 | 40 MPa RC Column (40 cm x 40 cm) | Column | 40MPa | Concrete Rectangular | 400 | 400 | 1600 | 3200 | 0.51 | 1252.6 | G300E | 16733866.67 | 131.3 | G300E | 0 | 0
692 | Story28 | C31 | 40 MPa RC Column (40 cm x 40 cm) | Column | 40MPa | Concrete Rectangular | 400 | 400 | 1600 | 3200 | 0.51 | 1252.6 | G300E | 13499733.33 | 105.92 | G300E | 0 | 0
693 | Story28 | C32 | 40 MPa RC Column (40 cm x 40 cm) | Column | 40MPa | Concrete Rectangular | 400 | 400 | 1600 | 3200 | 0.51 | 1252.6 | G300E | 16765866.67 | 131.55 | G300E | 0 | 0
694 | Story28 | C33 | 40 MPa RC Column (40 cm x 40 cm) | Column | 40MPa | Concrete Rectangular | 400 | 400 | 1600 | 3200 | 0.51 | 1252.6 | G300E | 17338666.67 | 136.05 | G300E | 0 | 0
695 | Story28 | C34 | 40 MPa RC Column (40 cm x 40 cm) | Column | 40MPa | Concrete Rectangular | 400 | 400 | 1600 | 3200 | 0.51 | 1252.6 | G300E | 17392000 | 136.46 | G300E | 0 | 0
696 | Story28 | C35 | 40 MPa RC Column (40 cm x 40 cm) | Column | 40MPa | Concrete Rectangular | 400 | 400 | 1600 | 3200 | 0.51 | 1252.6 | G300E | 16763733.33 | 131.53 | G300E | 0 | 0
697 | Story28 | C36 | 40 MPa RC Column (40 cm x 40 cm) | Column | 40MPa | Concrete Rectangular | 400 | 400 | 1600 | 3200 | 0.51 | 1252.6 | G300E | 13352533.33 | 104.77 | G300E | 0 | 0
698 | Story28 | C4 | 40 MPa RC Column (40 cm x 40 cm) | Column | 40MPa | Concrete Rectangular | 400 | 400 | 1600 | 3200 | 0.51 | 1252.6 | G300E | 17655466.67 | 138.53 | G300E | 0 | 0
699 | Story28 | C5 | 40 MPa RC Column (40 cm x 40 cm) | Column | 40MPa | Concrete Rectangular | 400 | 400 | 1600 | 3200 | 0.51 | 1252.6 | G300E | 16739200 | 131.34 | G300E | 0 | 0
700 | Story28 | C6 | 40 MPa RC Column (40 cm x 40 cm) | Column | 40MPa | Concrete Rectangular | 400 | 400 | 1600 | 3200 | 0.51 | 1252.6 | G300E | 13208533.33 | 103.64 | G300E | 0 | 0
701 | Story28 | C7 | 40 MPa RC Column (40 cm x 40 cm) | Column | 40MPa | Concrete Rectangular | 400 | 400 | 1600 | 3200 | 0.51 | 1252.6 | G300E | 16770133.33 | 131.58 | G300E | 0 | 0
702 | Story28 | C8 | 40 MPa RC Column (40 cm x 40 cm) | Column | 40MPa | Concrete Rectangular | 400 | 400 | 1600 | 3200 | 0.51 | 1252.6 | G300E | 29067733.33 | 228.08 | G300E | 0 | 0
703 | Story28 | C9 | 40 MPa RC Column (40 cm x 40 cm) | Column | 40MPa | Concrete Rectangular | 400 | 400 | 1600 | 3200 | 0.51 | 1252.6 | G300E | 23607466.67 | 185.23 | G300E | 0 | 0
704 | Story29 | C1 | 40 MPa RC Column (37.5 cm x 37.5 cm) | Column | 40MPa | Concrete Rectangular | 375 | 375 | 1406.3 | 3200 | 0.45 | 1100.92 | G300E | 19256533.33 | 151.09 | G300E | 0 | 0
705 | Story29 | C10 | 40 MPa RC Column (37.5 cm x 37.5 cm) | Column | 40MPa | Concrete Rectangular | 375 | 375 | 1406.3 | 3200 | 0.45 | 1100.92 | G300E | 27317333.33 | 214.34 | G300E | 0 | 0
706 | Story29 | C11 | 40 MPa RC Column (37.5 cm x 37.5 cm) | Column | 40MPa | Concrete Rectangular | 375 | 375 | 1406.3 | 3200 | 0.45 | 1100.92 | G300E | 32764800 | 257.08 | G300E | 0 | 0
707 | Story29 | C12 | 40 MPa RC Column (37.5 cm x 37.5 cm) | Column | 40MPa | Concrete Rectangular | 375 | 375 | 1406.3 | 3200 | 0.45 | 1100.92 | G300E | 26770133.33 | 210.05 | G300E | 0 | 0
708 | Story29 | C13 | 40 MPa RC Column (37.5 cm x 37.5 cm) | Column | 40MPa | Concrete Rectangular | 375 | 375 | 1406.3 | 3200 | 0.45 | 1100.92 | G300E | 22795733.33 | 178.86 | G300E | 0 | 0
709 | Story29 | C14 | 40 MPa RC Column (37.5 cm x 37.5 cm) | Column | 40MPa | Concrete Rectangular | 375 | 375 | 1406.3 | 3200 | 0.45 | 1100.92 | G300E | 27198933.33 | 213.41 | G300E | 0 | 0
710 | Story29 | C17 | 40 MPa RC Column (37.5 cm x 37.5 cm) | Column | 40MPa | Concrete Rectangular | 375 | 375 | 1406.3 | 3200 | 0.45 | 1100.92 | G300E | 27342933.33 | 214.54 | G300E | 0 | 0
711 | Story29 | C18 | 40 MPa RC Column (37.5 cm x 37.5 cm) | Column | 40MPa | Concrete Rectangular | 375 | 375 | 1406.3 | 3200 | 0.45 | 1100.92 | G300E | 22849066.67 | 179.28 | G300E | 0 | 0
712 | Story29 | C19 | 40 MPa RC Column (37.5 cm x 37.5 cm) | Column | 40MPa | Concrete Rectangular | 375 | 375 | 1406.3 | 3200 | 0.45 | 1100.92 | G300E | 22724266.67 | 178.3 | G300E | 0 | 0
713 | Story29 | C2 | 40 MPa RC Column (37.5 cm x 37.5 cm) | Column | 40MPa | Concrete Rectangular | 375 | 375 | 1406.3 | 3200 | 0.45 | 1100.92 | G300E | 27208533.33 | 213.49 | G300E | 0 | 0
714 | Story29 | C20 | 40 MPa RC Column (37.5 cm x 37.5 cm) | Column | 40MPa | Concrete Rectangular | 375 | 375 | 1406.3 | 3200 | 0.45 | 1100.92 | G300E | 27236266.67 | 213.71 | G300E | 0 | 0
715 | Story29 | C23 | 40 MPa RC Column (37.5 cm x 37.5 cm) | Column | 40MPa | Concrete Rectangular | 375 | 375 | 1406.3 | 3200 | 0.45 | 1100.92 | G300E | 27322666.67 | 214.38 | G300E | 0 | 0
716 | Story29 | C24 | 40 MPa RC Column (37.5 cm x 37.5 cm) | Column | 40MPa | Concrete Rectangular | 375 | 375 | 1406.3 | 3200 | 0.45 | 1100.92 | G300E | 22791466.67 | 178.83 | G300E | 0 | 0
717 | Story29 | C25 | 40 MPa RC Column (37.5 cm x 37.5 cm) | Column | 40MPa | Concrete Rectangular | 375 | 375 | 1406.3 | 3200 | 0.45 | 1100.92 | G300E | 26702933.33 | 209.52 | G300E | 0 | 0
718 | Story29 | C26 | 40 MPa RC Column (37.5 cm x 37.5 cm) | Column | 40MPa | Concrete Rectangular | 375 | 375 | 1406.3 | 3200 | 0.45 | 1100.92 | G300E | 32646400 | 256.16 | G300E | 0 | 0
719 | Story29 | C27 | 40 MPa RC Column (37.5 cm x 37.5 cm) | Column | 40MPa | Concrete Rectangular | 375 | 375 | 1406.3 | 3200 | 0.45 | 1100.92 | G300E | 27259733.33 | 213.89 | G300E | 0 | 0
720 | Story29 | C28 | 40 MPa RC Column (37.5 cm x 37.5 cm) | Column | 40MPa | Concrete Rectangular | 375 | 375 | 1406.3 | 3200 | 0.45 | 1100.92 | G300E | 27277866.67 | 214.03 | G300E | 0 | 0
721 | Story29 | C29 | 40 MPa RC Column (37.5 cm x 37.5 cm) | Column | 40MPa | Concrete Rectangular | 375 | 375 | 1406.3 | 3200 | 0.45 | 1100.92 | G300E | 32707200 | 256.63 | G300E | 0 | 0
722 | Story29 | C3 | 40 MPa RC Column (37.5 cm x 37.5 cm) | Column | 40MPa | Concrete Rectangular | 375 | 375 | 1406.3 | 3200 | 0.45 | 1100.92 | G300E | 22802133.33 | 178.91 | G300E | 0 | 0
723 | Story29 | C30 | 40 MPa RC Column (37.5 cm x 37.5 cm) | Column | 40MPa | Concrete Rectangular | 375 | 375 | 1406.3 | 3200 | 0.45 | 1100.92 | G300E | 26659200 | 209.18 | G300E | 0 | 0
724 | Story29 | C31 | 40 MPa RC Column (37.5 cm x 37.5 cm) | Column | 40MPa | Concrete Rectangular | 375 | 375 | 1406.3 | 3200 | 0.45 | 1100.92 | G300E | 19383466.67 | 152.09 | G300E | 0 | 0
725 | Story29 | C32 | 40 MPa RC Column (37.5 cm x 37.5 cm) | Column | 40MPa | Concrete Rectangular | 375 | 375 | 1406.3 | 3200 | 0.45 | 1100.92 | G300E | 26706133.33 | 209.55 | G300E | 0 | 0
726 | Story29 | C33 | 40 MPa RC Column (37.5 cm x 37.5 cm) | Column | 40MPa | Concrete Rectangular | 375 | 375 | 1406.3 | 3200 | 0.45 | 1100.92 | G300E | 22727466.67 | 178.33 | G300E | 0 | 0
727 | Story29 | C34 | 40 MPa RC Column (37.5 cm x 37.5 cm) | Column | 40MPa | Concrete Rectangular | 375 | 375 | 1406.3 | 3200 | 0.45 | 1100.92 | G300E | 22781866.67 | 178.75 | G300E | 0 | 0
728 | Story29 | C35 | 40 MPa RC Column (37.5 cm x 37.5 cm) | Column | 40MPa | Concrete Rectangular | 375 | 375 | 1406.3 | 3200 | 0.45 | 1100.92 | G300E | 26789333.33 | 210.2 | G300E | 0 | 0
729 | Story29 | C36 | 40 MPa RC Column (37.5 cm x 37.5 cm) | Column | 40MPa | Concrete Rectangular | 375 | 375 | 1406.3 | 3200 | 0.45 | 1100.92 | G300E | 19241600 | 150.98 | G300E | 0 | 0
730 | Story29 | C4 | 40 MPa RC Column (37.5 cm x 37.5 cm) | Column | 40MPa | Concrete Rectangular | 375 | 375 | 1406.3 | 3200 | 0.45 | 1100.92 | G300E | 22846933.33 | 179.27 | G300E | 0 | 0
731 | Story29 | C5 | 40 MPa RC Column (37.5 cm x 37.5 cm) | Column | 40MPa | Concrete Rectangular | 375 | 375 | 1406.3 | 3200 | 0.45 | 1100.92 | G300E | 26756266.67 | 209.94 | G300E | 0 | 0
732 | Story29 | C6 | 40 MPa RC Column (37.5 cm x 37.5 cm) | Column | 40MPa | Concrete Rectangular | 375 | 375 | 1406.3 | 3200 | 0.45 | 1100.92 | G300E | 19107200 | 149.92 | G300E | 0 | 0
733 | Story29 | C7 | 40 MPa RC Column (37.5 cm x 37.5 cm) | Column | 40MPa | Concrete Rectangular | 375 | 375 | 1406.3 | 3200 | 0.45 | 1100.92 | G300E | 26915200 | 211.19 | G300E | 0 | 0
734 | Story29 | C8 | 40 MPa RC Column (37.5 cm x 37.5 cm) | Column | 40MPa | Concrete Rectangular | 375 | 375 | 1406.3 | 3200 | 0.45 | 1100.92 | G300E | 32770133.33 | 257.13 | G300E | 0 | 0
735 | Story29 | C9 | 40 MPa RC Column (37.5 cm x 37.5 cm) | Column | 40MPa | Concrete Rectangular | 375 | 375 | 1406.3 | 3200 | 0.45 | 1100.92 | G300E | 27237333.33 | 213.71 | G300E | 0 | 0
736 | Story3 | C1 | 40 MPa RC Column (60 cm x 60 cm) | Column | 40MPa | Concrete Rectangular | 600 | 600 | 3600 | 3250 | 1.17 | 2862.39 | G300E | 20710083.33 | 162.5 | G300E | 0 | 0
737 | Story3 | C10 | 40 MPa RC Column (60 cm x 60 cm) | Column | 40MPa | Concrete Rectangular | 600 | 600 | 3600 | 3250 | 1.17 | 2862.39 | G300E | 72432750 | 568.33 | G300E | 0 | 0
738 | Story3 | C11 | 40 MPa RC Column (60 cm x 60 cm) | Column | 40MPa | Concrete Rectangular | 600 | 600 | 3600 | 3250 | 1.17 | 2862.39 | G300E | 76731416.67 | 602.06 | G300E | 0 | 0
739 | Story3 | C12 | 40 MPa RC Column (60 cm x 60 cm) | Column | 40MPa | Concrete Rectangular | 600 | 600 | 3600 | 3250 | 1.17 | 2862.39 | G300E | 26314166.67 | 206.47 | G300E | 0 | 0
740 | Story3 | C13 | 40 MPa RC Column (60 cm x 60 cm) | Column | 40MPa | Concrete Rectangular | 600 | 600 | 3600 | 3250 | 1.17 | 2862.39 | G300E | 30413500 | 238.64 | G300E | 0 | 0
741 | Story3 | C14 | 40 MPa RC Column (60 cm x 60 cm) | Column | 40MPa | Concrete Rectangular | 600 | 600 | 3600 | 3250 | 1.17 | 2862.39 | G300E | 71945250 | 564.51 | G300E | 0 | 0
742 | Story3 | C17 | 40 MPa RC Column (60 cm x 60 cm) | Column | 40MPa | Concrete Rectangular | 600 | 600 | 3600 | 3250 | 1.17 | 2862.39 | G300E | 72485833.33 | 568.75 | G300E | 0 | 0
743 | Story3 | C18 | 40 MPa RC Column (60 cm x 60 cm) | Column | 40MPa | Concrete Rectangular | 600 | 600 | 3600 | 3250 | 1.17 | 2862.39 | G300E | 31506150 | 247.21 | G300E | 0 | 0
744 | Story3 | C19 | 40 MPa RC Column (60 cm x 60 cm) | Column | 40MPa | Concrete Rectangular | 600 | 600 | 3600 | 3250 | 1.17 | 2862.39 | G300E | 30256200 | 237.4 | G300E | 0 | 0
745 | Story3 | C2 | 40 MPa RC Column (60 cm x 60 cm) | Column | 40MPa | Concrete Rectangular | 600 | 600 | 3600 | 3250 | 1.17 | 2862.39 | G300E | 25780083.33 | 202.28 | G300E | 0 | 0
746 | Story3 | C20 | 40 MPa RC Column (60 cm x 60 cm) | Column | 40MPa | Concrete Rectangular | 600 | 600 | 3600 | 3250 | 1.17 | 2862.39 | G300E | 72225833.33 | 566.71 | G300E | 0 | 0
747 | Story3 | C23 | 40 MPa RC Column (60 cm x 60 cm) | Column | 40MPa | Concrete Rectangular | 600 | 600 | 3600 | 3250 | 1.17 | 2862.39 | G300E | 72437083.33 | 568.37 | G300E | 0 | 0
748 | Story3 | C24 | 40 MPa RC Column (60 cm x 60 cm) | Column | 40MPa | Concrete Rectangular | 600 | 600 | 3600 | 3250 | 1.17 | 2862.39 | G300E | 31348200 | 245.97 | G300E | 0 | 0
749 | Story3 | C25 | 40 MPa RC Column (60 cm x 60 cm) | Column | 40MPa | Concrete Rectangular | 600 | 600 | 3600 | 3250 | 1.17 | 2862.39 | G300E | 24844083.33 | 194.94 | G300E | 0 | 0
750 | Story3 | C26 | 40 MPa RC Column (60 cm x 60 cm) | Column | 40MPa | Concrete Rectangular | 600 | 600 | 3600 | 3250 | 1.17 | 2862.39 | G300E | 76414000 | 599.57 | G300E | 0 | 0
751 | Story3 | C27 | 40 MPa RC Column (60 cm x 60 cm) | Column | 40MPa | Concrete Rectangular | 600 | 600 | 3600 | 3250 | 1.17 | 2862.39 | G300E | 72283250 | 567.16 | G300E | 0 | 0
752 | Story3 | C28 | 40 MPa RC Column (60 cm x 60 cm) | Column | 40MPa | Concrete Rectangular | 600 | 600 | 3600 | 3250 | 1.17 | 2862.39 | G300E | 72330916.67 | 567.54 | G300E | 0 | 0
753 | Story3 | C29 | 40 MPa RC Column (60 cm x 60 cm) | Column | 40MPa | Concrete Rectangular | 600 | 600 | 3600 | 3250 | 1.17 | 2862.39 | G300E | 76578666.67 | 600.86 | G300E | 0 | 0
754 | Story3 | C3 | 40 MPa RC Column (60 cm x 60 cm) | Column | 40MPa | Concrete Rectangular | 600 | 600 | 3600 | 3250 | 1.17 | 2862.39 | G300E | 31330000 | 245.83 | G300E | 0 | 0
755 | Story3 | C30 | 40 MPa RC Column (60 cm x 60 cm) | Column | 40MPa | Concrete Rectangular | 600 | 600 | 3600 | 3250 | 1.17 | 2862.39 | G300E | 25813666.67 | 202.54 | G300E | 0 | 0
756 | Story3 | C31 | 40 MPa RC Column (60 cm x 60 cm) | Column | 40MPa | Concrete Rectangular | 600 | 600 | 3600 | 3250 | 1.17 | 2862.39 | G300E | 19901916.67 | 156.16 | G300E | 0 | 0
757 | Story3 | C32 | 40 MPa RC Column (60 cm x 60 cm) | Column | 40MPa | Concrete Rectangular | 600 | 600 | 3600 | 3250 | 1.17 | 2862.39 | G300E | 24837583.33 | 194.88 | G300E | 0 | 0
758 | Story3 | C33 | 40 MPa RC Column (60 cm x 60 cm) | Column | 40MPa | Concrete Rectangular | 600 | 600 | 3600 | 3250 | 1.17 | 2862.39 | G300E | 30257500 | 237.41 | G300E | 0 | 0
759 | Story3 | C34 | 40 MPa RC Column (60 cm x 60 cm) | Column | 40MPa | Concrete Rectangular | 600 | 600 | 3600 | 3250 | 1.17 | 2862.39 | G300E | 30429100 | 238.76 | G300E | 0 | 0
760 | Story3 | C35 | 40 MPa RC Column (60 cm x 60 cm) | Column | 40MPa | Concrete Rectangular | 600 | 600 | 3600 | 3250 | 1.17 | 2862.39 | G300E | 25365166.67 | 199.02 | G300E | 0 | 0
761 | Story3 | C36 | 40 MPa RC Column (60 cm x 60 cm) | Column | 40MPa | Concrete Rectangular | 600 | 600 | 3600 | 3250 | 1.17 | 2862.39 | G300E | 20698166.67 | 162.41 | G300E | 0 | 0
762 | Story3 | C4 | 40 MPa RC Column (60 cm x 60 cm) | Column | 40MPa | Concrete Rectangular | 600 | 600 | 3600 | 3250 | 1.17 | 2862.39 | G300E | 31504850 | 247.2 | G300E | 0 | 0
763 | Story3 | C5 | 40 MPa RC Column (60 cm x 60 cm) | Column | 40MPa | Concrete Rectangular | 600 | 600 | 3600 | 3250 | 1.17 | 2862.39 | G300E | 26321750 | 206.53 | G300E | 0 | 0
764 | Story3 | C6 | 40 MPa RC Column (60 cm x 60 cm) | Column | 40MPa | Concrete Rectangular | 600 | 600 | 3600 | 3250 | 1.17 | 2862.39 | G300E | 21511750 | 168.79 | G300E | 0 | 0
765 | Story3 | C7 | 40 MPa RC Column (60 cm x 60 cm) | Column | 40MPa | Concrete Rectangular | 600 | 600 | 3600 | 3250 | 1.17 | 2862.39 | G300E | 25335916.67 | 198.8 | G300E | 0 | 0
766 | Story3 | C8 | 40 MPa RC Column (60 cm x 60 cm) | Column | 40MPa | Concrete Rectangular | 600 | 600 | 3600 | 3250 | 1.17 | 2862.39 | G300E | 77217833.33 | 605.88 | G300E | 0 | 0
767 | Story3 | C9 | 40 MPa RC Column (60 cm x 60 cm) | Column | 40MPa | Concrete Rectangular | 600 | 600 | 3600 | 3250 | 1.17 | 2862.39 | G300E | 72047083.33 | 565.31 | G300E | 0 | 0
768 | Story30 | C1 | 40 MPa RC Column (37.5 cm x 37.5 cm) | Column | 40MPa | Concrete Rectangular | 375 | 375 | 1406.3 | 3200 | 0.45 | 1100.92 | G300E | 17206400 | 135.01 | G300E | 0 | 0
769 | Story30 | C10 | 40 MPa RC Column (37.5 cm x 37.5 cm) | Column | 40MPa | Concrete Rectangular | 375 | 375 | 1406.3 | 3200 | 0.45 | 1100.92 | G300E | 23131733.33 | 181.5 | G300E | 0 | 0
770 | Story30 | C11 | 40 MPa RC Column (37.5 cm x 37.5 cm) | Column | 40MPa | Concrete Rectangular | 375 | 375 | 1406.3 | 3200 | 0.45 | 1100.92 | G300E | 28249600 | 221.66 | G300E | 0 | 0
771 | Story30 | C12 | 40 MPa RC Column (37.5 cm x 37.5 cm) | Column | 40MPa | Concrete Rectangular | 375 | 375 | 1406.3 | 3200 | 0.45 | 1100.92 | G300E | 16876800 | 132.42 | G300E | 0 | 0
772 | Story30 | C13 | 40 MPa RC Column (37.5 cm x 37.5 cm) | Column | 40MPa | Concrete Rectangular | 375 | 375 | 1406.3 | 3200 | 0.45 | 1100.92 | G300E | 16364800 | 128.4 | G300E | 0 | 0
773 | Story30 | C14 | 40 MPa RC Column (37.5 cm x 37.5 cm) | Column | 40MPa | Concrete Rectangular | 375 | 375 | 1406.3 | 3200 | 0.45 | 1100.92 | G300E | 23016533.33 | 180.6 | G300E | 0 | 0
774 | Story30 | C17 | 40 MPa RC Column (37.5 cm x 37.5 cm) | Column | 40MPa | Concrete Rectangular | 375 | 375 | 1406.3 | 3200 | 0.45 | 1100.92 | G300E | 23154133.33 | 181.68 | G300E | 0 | 0
775 | Story30 | C18 | 40 MPa RC Column (37.5 cm x 37.5 cm) | Column | 40MPa | Concrete Rectangular | 375 | 375 | 1406.3 | 3200 | 0.45 | 1100.92 | G300E | 16389333.33 | 128.6 | G300E | 0 | 0
776 | Story30 | C19 | 40 MPa RC Column (37.5 cm x 37.5 cm) | Column | 40MPa | Concrete Rectangular | 375 | 375 | 1406.3 | 3200 | 0.45 | 1100.92 | G300E | 16368000 | 128.43 | G300E | 0 | 0
777 | Story30 | C2 | 40 MPa RC Column (37.5 cm x 37.5 cm) | Column | 40MPa | Concrete Rectangular | 375 | 375 | 1406.3 | 3200 | 0.45 | 1100.92 | G300E | 16900266.67 | 132.61 | G300E | 0 | 0
778 | Story30 | C20 | 40 MPa RC Column (37.5 cm x 37.5 cm) | Column | 40MPa | Concrete Rectangular | 375 | 375 | 1406.3 | 3200 | 0.45 | 1100.92 | G300E | 23054933.33 | 180.9 | G300E | 0 | 0
779 | Story30 | C23 | 40 MPa RC Column (37.5 cm x 37.5 cm) | Column | 40MPa | Concrete Rectangular | 375 | 375 | 1406.3 | 3200 | 0.45 | 1100.92 | G300E | 23134933.33 | 181.53 | G300E | 0 | 0
780 | Story30 | C24 | 40 MPa RC Column (37.5 cm x 37.5 cm) | Column | 40MPa | Concrete Rectangular | 375 | 375 | 1406.3 | 3200 | 0.45 | 1100.92 | G300E | 16387200 | 128.58 | G300E | 0 | 0
781 | Story30 | C25 | 40 MPa RC Column (37.5 cm x 37.5 cm) | Column | 40MPa | Concrete Rectangular | 375 | 375 | 1406.3 | 3200 | 0.45 | 1100.92 | G300E | 16898133.33 | 132.59 | G300E | 0 | 0
782 | Story30 | C26 | 40 MPa RC Column (37.5 cm x 37.5 cm) | Column | 40MPa | Concrete Rectangular | 375 | 375 | 1406.3 | 3200 | 0.45 | 1100.92 | G300E | 28128000 | 220.7 | G300E | 0 | 0
783 | Story30 | C27 | 40 MPa RC Column (37.5 cm x 37.5 cm) | Column | 40MPa | Concrete Rectangular | 375 | 375 | 1406.3 | 3200 | 0.45 | 1100.92 | G300E | 23077333.33 | 181.07 | G300E | 0 | 0
784 | Story30 | C28 | 40 MPa RC Column (37.5 cm x 37.5 cm) | Column | 40MPa | Concrete Rectangular | 375 | 375 | 1406.3 | 3200 | 0.45 | 1100.92 | G300E | 23094400 | 181.21 | G300E | 0 | 0
785 | Story30 | C29 | 40 MPa RC Column (37.5 cm x 37.5 cm) | Column | 40MPa | Concrete Rectangular | 375 | 375 | 1406.3 | 3200 | 0.45 | 1100.92 | G300E | 28189866.67 | 221.19 | G300E | 0 | 0
786 | Story30 | C3 | 40 MPa RC Column (37.5 cm x 37.5 cm) | Column | 40MPa | Concrete Rectangular | 375 | 375 | 1406.3 | 3200 | 0.45 | 1100.92 | G300E | 16379733.33 | 128.52 | G300E | 0 | 0
787 | Story30 | C30 | 40 MPa RC Column (37.5 cm x 37.5 cm) | Column | 40MPa | Concrete Rectangular | 375 | 375 | 1406.3 | 3200 | 0.45 | 1100.92 | G300E | 16870400 | 132.37 | G300E | 0 | 0
788 | Story30 | C31 | 40 MPa RC Column (37.5 cm x 37.5 cm) | Column | 40MPa | Concrete Rectangular | 375 | 375 | 1406.3 | 3200 | 0.45 | 1100.92 | G300E | 17351466.67 | 136.15 | G300E | 0 | 0
789 | Story30 | C32 | 40 MPa RC Column (37.5 cm x 37.5 cm) | Column | 40MPa | Concrete Rectangular | 375 | 375 | 1406.3 | 3200 | 0.45 | 1100.92 | G300E | 16897066.67 | 132.58 | G300E | 0 | 0
790 | Story30 | C33 | 40 MPa RC Column (37.5 cm x 37.5 cm) | Column | 40MPa | Concrete Rectangular | 375 | 375 | 1406.3 | 3200 | 0.45 | 1100.92 | G300E | 16369066.67 | 128.44 | G300E | 0 | 0
791 | Story30 | C34 | 40 MPa RC Column (37.5 cm x 37.5 cm) | Column | 40MPa | Concrete Rectangular | 375 | 375 | 1406.3 | 3200 | 0.45 | 1100.92 | G300E | 16371200 | 128.45 | G300E | 0 | 0
792 | Story30 | C35 | 40 MPa RC Column (37.5 cm x 37.5 cm) | Column | 40MPa | Concrete Rectangular | 375 | 375 | 1406.3 | 3200 | 0.45 | 1100.92 | G300E | 16899200 | 132.6 | G300E | 0 | 0
793 | Story30 | C36 | 40 MPa RC Column (37.5 cm x 37.5 cm) | Column | 40MPa | Concrete Rectangular | 375 | 375 | 1406.3 | 3200 | 0.45 | 1100.92 | G300E | 17202133.33 | 134.97 | G300E | 0 | 0
794 | Story30 | C4 | 40 MPa RC Column (37.5 cm x 37.5 cm) | Column | 40MPa | Concrete Rectangular | 375 | 375 | 1406.3 | 3200 | 0.45 | 1100.92 | G300E | 16387200 | 128.58 | G300E | 0 | 0
795 | Story30 | C5 | 40 MPa RC Column (37.5 cm x 37.5 cm) | Column | 40MPa | Concrete Rectangular | 375 | 375 | 1406.3 | 3200 | 0.45 | 1100.92 | G300E | 16878933.33 | 132.44 | G300E | 0 | 0
796 | Story30 | C6 | 40 MPa RC Column (37.5 cm x 37.5 cm) | Column | 40MPa | Concrete Rectangular | 375 | 375 | 1406.3 | 3200 | 0.45 | 1100.92 | G300E | 17060266.67 | 133.86 | G300E | 0 | 0
797 | Story30 | C7 | 40 MPa RC Column (37.5 cm x 37.5 cm) | Column | 40MPa | Concrete Rectangular | 375 | 375 | 1406.3 | 3200 | 0.45 | 1100.92 | G300E | 16921600 | 132.77 | G300E | 0 | 0
798 | Story30 | C8 | 40 MPa RC Column (37.5 cm x 37.5 cm) | Column | 40MPa | Concrete Rectangular | 375 | 375 | 1406.3 | 3200 | 0.45 | 1100.92 | G300E | 28252800 | 221.68 | G300E | 0 | 0
799 | Story30 | C9 | 40 MPa RC Column (37.5 cm x 37.5 cm) | Column | 40MPa | Concrete Rectangular | 375 | 375 | 1406.3 | 3200 | 0.45 | 1100.92 | G300E | 23052800 | 180.88 | G300E | 0 | 0
800 | Story31 | C1 | 40 MPa RC Column (37.5 cm x 37.5 cm) | Column | 40MPa | Concrete Rectangular | 375 | 375 | 1406.3 | 3200 | 0.45 | 1100.92 | G300E | 14951466.67 | 117.31 | G300E | 0 | 0
801 | Story31 | C10 | 40 MPa RC Column (37.5 cm x 37.5 cm) | Column | 40MPa | Concrete Rectangular | 375 | 375 | 1406.3 | 3200 | 0.45 | 1100.92 | G300E | 18664533.33 | 146.45 | G300E | 0 | 0
802 | Story31 | C11 | 40 MPa RC Column (37.5 cm x 37.5 cm) | Column | 40MPa | Concrete Rectangular | 375 | 375 | 1406.3 | 3200 | 0.45 | 1100.92 | G300E | 24084266.67 | 188.97 | G300E | 0 | 0
803 | Story31 | C12 | 40 MPa RC Column (37.5 cm x 37.5 cm) | Column | 40MPa | Concrete Rectangular | 375 | 375 | 1406.3 | 3200 | 0.45 | 1100.92 | G300E | 11160533.33 | 87.57 | G300E | 0 | 0
804 | Story31 | C13 | 40 MPa RC Column (37.5 cm x 37.5 cm) | Column | 40MPa | Concrete Rectangular | 375 | 375 | 1406.3 | 3200 | 0.45 | 1100.92 | G300E | 12993066.67 | 101.95 | G300E | 0 | 0
805 | Story31 | C14 | 40 MPa RC Column (37.5 cm x 37.5 cm) | Column | 40MPa | Concrete Rectangular | 375 | 375 | 1406.3 | 3200 | 0.45 | 1100.92 | G300E | 18561066.67 | 145.64 | G300E | 0 | 0
806 | Story31 | C17 | 40 MPa RC Column (37.5 cm x 37.5 cm) | Column | 40MPa | Concrete Rectangular | 375 | 375 | 1406.3 | 3200 | 0.45 | 1100.92 | G300E | 18684800 | 146.61 | G300E | 0 | 0
807 | Story31 | C18 | 40 MPa RC Column (37.5 cm x 37.5 cm) | Column | 40MPa | Concrete Rectangular | 375 | 375 | 1406.3 | 3200 | 0.45 | 1100.92 | G300E | 13019733.33 | 102.16 | G300E | 0 | 0
808 | Story31 | C19 | 40 MPa RC Column (37.5 cm x 37.5 cm) | Column | 40MPa | Concrete Rectangular | 375 | 375 | 1406.3 | 3200 | 0.45 | 1100.92 | G300E | 13008000 | 102.07 | G300E | 0 | 0
809 | Story31 | C2 | 40 MPa RC Column (37.5 cm x 37.5 cm) | Column | 40MPa | Concrete Rectangular | 375 | 375 | 1406.3 | 3200 | 0.45 | 1100.92 | G300E | 11180800 | 87.73 | G300E | 0 | 0
810 | Story31 | C20 | 40 MPa RC Column (37.5 cm x 37.5 cm) | Column | 40MPa | Concrete Rectangular | 375 | 375 | 1406.3 | 3200 | 0.45 | 1100.92 | G300E | 18598400 | 145.93 | G300E | 0 | 0
811 | Story31 | C23 | 40 MPa RC Column (37.5 cm x 37.5 cm) | Column | 40MPa | Concrete Rectangular | 375 | 375 | 1406.3 | 3200 | 0.45 | 1100.92 | G300E | 18668800 | 146.48 | G300E | 0 | 0
812 | Story31 | C24 | 40 MPa RC Column (37.5 cm x 37.5 cm) | Column | 40MPa | Concrete Rectangular | 375 | 375 | 1406.3 | 3200 | 0.45 | 1100.92 | G300E | 13020800 | 102.17 | G300E | 0 | 0
813 | Story31 | C25 | 40 MPa RC Column (37.5 cm x 37.5 cm) | Column | 40MPa | Concrete Rectangular | 375 | 375 | 1406.3 | 3200 | 0.45 | 1100.92 | G300E | 11165866.67 | 87.61 | G300E | 0 | 0
814 | Story31 | C26 | 40 MPa RC Column (37.5 cm x 37.5 cm) | Column | 40MPa | Concrete Rectangular | 375 | 375 | 1406.3 | 3200 | 0.45 | 1100.92 | G300E | 23980800 | 188.16 | G300E | 0 | 0
815 | Story31 | C27 | 40 MPa RC Column (37.5 cm x 37.5 cm) | Column | 40MPa | Concrete Rectangular | 375 | 375 | 1406.3 | 3200 | 0.45 | 1100.92 | G300E | 18617600 | 146.08 | G300E | 0 | 0
816 | Story31 | C28 | 40 MPa RC Column (37.5 cm x 37.5 cm) | Column | 40MPa | Concrete Rectangular | 375 | 375 | 1406.3 | 3200 | 0.45 | 1100.92 | G300E | 18633600 | 146.21 | G300E | 0 | 0
817 | Story31 | C29 | 40 MPa RC Column (37.5 cm x 37.5 cm) | Column | 40MPa | Concrete Rectangular | 375 | 375 | 1406.3 | 3200 | 0.45 | 1100.92 | G300E | 24033066.67 | 188.57 | G300E | 0 | 0
818 | Story31 | C3 | 40 MPa RC Column (37.5 cm x 37.5 cm) | Column | 40MPa | Concrete Rectangular | 375 | 375 | 1406.3 | 3200 | 0.45 | 1100.92 | G300E | 13006933.33 | 102.06 | G300E | 0 | 0
819 | Story31 | C30 | 40 MPa RC Column (37.5 cm x 37.5 cm) | Column | 40MPa | Concrete Rectangular | 375 | 375 | 1406.3 | 3200 | 0.45 | 1100.92 | G300E | 11163733.33 | 87.59 | G300E | 0 | 0
820 | Story31 | C31 | 40 MPa RC Column (37.5 cm x 37.5 cm) | Column | 40MPa | Concrete Rectangular | 375 | 375 | 1406.3 | 3200 | 0.45 | 1100.92 | G300E | 15123200 | 118.66 | G300E | 0 | 0
821 | Story31 | C32 | 40 MPa RC Column (37.5 cm x 37.5 cm) | Column | 40MPa | Concrete Rectangular | 375 | 375 | 1406.3 | 3200 | 0.45 | 1100.92 | G300E | 11165866.67 | 87.61 | G300E | 0 | 0
822 | Story31 | C33 | 40 MPa RC Column (37.5 cm x 37.5 cm) | Column | 40MPa | Concrete Rectangular | 375 | 375 | 1406.3 | 3200 | 0.45 | 1100.92 | G300E | 13008000 | 102.07 | G300E | 0 | 0
823 | Story31 | C34 | 40 MPa RC Column (37.5 cm x 37.5 cm) | Column | 40MPa | Concrete Rectangular | 375 | 375 | 1406.3 | 3200 | 0.45 | 1100.92 | G300E | 13004800 | 102.04 | G300E | 0 | 0
824 | Story31 | C35 | 40 MPa RC Column (37.5 cm x 37.5 cm) | Column | 40MPa | Concrete Rectangular | 375 | 375 | 1406.3 | 3200 | 0.45 | 1100.92 | G300E | 11157333.33 | 87.54 | G300E | 0 | 0
825 | Story31 | C36 | 40 MPa RC Column (37.5 cm x 37.5 cm) | Column | 40MPa | Concrete Rectangular | 375 | 375 | 1406.3 | 3200 | 0.45 | 1100.92 | G300E | 14966400 | 117.43 | G300E | 0 | 0
826 | Story31 | C4 | 40 MPa RC Column (37.5 cm x 37.5 cm) | Column | 40MPa | Concrete Rectangular | 375 | 375 | 1406.3 | 3200 | 0.45 | 1100.92 | G300E | 13021866.67 | 102.17 | G300E | 0 | 0
827 | Story31 | C5 | 40 MPa RC Column (37.5 cm x 37.5 cm) | Column | 40MPa | Concrete Rectangular | 375 | 375 | 1406.3 | 3200 | 0.45 | 1100.92 | G300E | 11161600 | 87.58 | G300E | 0 | 0
828 | Story31 | C6 | 40 MPa RC Column (37.5 cm x 37.5 cm) | Column | 40MPa | Concrete Rectangular | 375 | 375 | 1406.3 | 3200 | 0.45 | 1100.92 | G300E | 14816000 | 116.25 | G300E | 0 | 0
829 | Story31 | C7 | 40 MPa RC Column (37.5 cm x 37.5 cm) | Column | 40MPa | Concrete Rectangular | 375 | 375 | 1406.3 | 3200 | 0.45 | 1100.92 | G300E | 11172266.67 | 87.66 | G300E | 0 | 0
830 | Story31 | C8 | 40 MPa RC Column (37.5 cm x 37.5 cm) | Column | 40MPa | Concrete Rectangular | 375 | 375 | 1406.3 | 3200 | 0.45 | 1100.92 | G300E | 24087466.67 | 189 | G300E | 0 | 0
831 | Story31 | C9 | 40 MPa RC Column (37.5 cm x 37.5 cm) | Column | 40MPa | Concrete Rectangular | 375 | 375 | 1406.3 | 3200 | 0.45 | 1100.92 | G300E | 18595200 | 145.9 | G300E | 0 | 0
832 | Story31 | D10 | 40 MPa RC Column (85 cm x 85 cm) | Column | 40MPa | Concrete Rectangular | 850 | 850 | 7225 | 29702.7 | 21.46 | 52502.02 | G300E | 1381059214.43 | 10836.3 | G300E | 0 | 0
833 | Story31 | D11 | 40 MPa RC Column (85 cm x 85 cm) | Column | 40MPa | Concrete Rectangular | 850 | 850 | 7225 | 29702.7 | 21.46 | 52502.02 | G300E | 1372925625.08 | 10772.48 | G300E | 0 | 0
834 | Story31 | D12 | 40 MPa RC Column (85 cm x 85 cm) | Column | 40MPa | Concrete Rectangular | 850 | 850 | 7225 | 29702.7 | 21.46 | 52502.02 | G300E | 1373623638.53 | 10777.96 | G300E | 0 | 0
835 | Story31 | D13 | 40 MPa RC Column (85 cm x 85 cm) | Column | 40MPa | Concrete Rectangular | 850 | 850 | 7225 | 29702.7 | 21.46 | 52502.02 | G300E | 1378638444.38 | 10817.31 | G300E | 0 | 0
836 | Story31 | D14 | 40 MPa RC Column (85 cm x 85 cm) | Column | 40MPa | Concrete Rectangular | 850 | 850 | 7225 | 29702.7 | 21.46 | 52502.02 | G300E | 1379138439.82 | 10821.23 | G300E | 0 | 0
837 | Story31 | D15 | 40 MPa RC Column (85 cm x 85 cm) | Column | 40MPa | Concrete Rectangular | 850 | 850 | 7225 | 29702.7 | 21.46 | 52502.02 | G300E | 1373296908.82 | 10775.4 | G300E | 0 | 0
838 | Story31 | D16 | 40 MPa RC Column (85 cm x 85 cm) | Column | 40MPa | Concrete Rectangular | 850 | 850 | 7225 | 29702.7 | 21.46 | 52502.02 | G300E | 1380670604.1 | 10833.25 | G300E | 0 | 0
839 | Story31 | D9 | 40 MPa RC Column (85 cm x 85 cm) | Column | 40MPa | Concrete Rectangular | 850 | 850 | 7225 | 29702.7 | 21.46 | 52502.02 | G300E | 1373494926.82 | 10776.95 | G300E | 0 | 0
840 | Story32 | C1 | 40 MPa RC Column (37.5 cm x 37.5 cm) | Column | 40MPa | Concrete Rectangular | 375 | 375 | 1406.3 | 3200 | 0.45 | 1100.92 | G300E | 4541866.67 | 35.64 | G300E | 0 | 0
841 | Story32 | C10 | 40 MPa RC Column (37.5 cm x 37.5 cm) | Column | 40MPa | Concrete Rectangular | 375 | 375 | 1406.3 | 3200 | 0.45 | 1100.92 | G300E | 14352000 | 112.61 | G300E | 0 | 0
842 | Story32 | C11 | 40 MPa RC Column (37.5 cm x 37.5 cm) | Column | 40MPa | Concrete Rectangular | 375 | 375 | 1406.3 | 3200 | 0.45 | 1100.92 | G300E | 19554133.33 | 153.43 | G300E | 0 | 0
843 | Story32 | C12 | 40 MPa RC Column (37.5 cm x 37.5 cm) | Column | 40MPa | Concrete Rectangular | 375 | 375 | 1406.3 | 3200 | 0.45 | 1100.92 | G300E | 7364266.67 | 57.78 | G300E | 0 | 0
844 | Story32 | C13 | 40 MPa RC Column (37.5 cm x 37.5 cm) | Column | 40MPa | Concrete Rectangular | 375 | 375 | 1406.3 | 3200 | 0.45 | 1100.92 | G300E | 9404800 | 73.79 | G300E | 0 | 0
845 | Story32 | C14 | 40 MPa RC Column (37.5 cm x 37.5 cm) | Column | 40MPa | Concrete Rectangular | 375 | 375 | 1406.3 | 3200 | 0.45 | 1100.92 | G300E | 14243200 | 111.76 | G300E | 0 | 0
846 | Story32 | C17 | 40 MPa RC Column (37.5 cm x 37.5 cm) | Column | 40MPa | Concrete Rectangular | 375 | 375 | 1406.3 | 3200 | 0.45 | 1100.92 | G300E | 14372266.67 | 112.77 | G300E | 0 | 0
847 | Story32 | C18 | 40 MPa RC Column (37.5 cm x 37.5 cm) | Column | 40MPa | Concrete Rectangular | 375 | 375 | 1406.3 | 3200 | 0.45 | 1100.92 | G300E | 9427200 | 73.97 | G300E | 0 | 0
848 | Story32 | C19 | 40 MPa RC Column (37.5 cm x 37.5 cm) | Column | 40MPa | Concrete Rectangular | 375 | 375 | 1406.3 | 3200 | 0.45 | 1100.92 | G300E | 9411200 | 73.84 | G300E | 0 | 0
849 | Story32 | C2 | 40 MPa RC Column (37.5 cm x 37.5 cm) | Column | 40MPa | Concrete Rectangular | 375 | 375 | 1406.3 | 3200 | 0.45 | 1100.92 | G300E | 7399466.67 | 58.06 | G300E | 0 | 0
850 | Story32 | C20 | 40 MPa RC Column (37.5 cm x 37.5 cm) | Column | 40MPa | Concrete Rectangular | 375 | 375 | 1406.3 | 3200 | 0.45 | 1100.92 | G300E | 14281600 | 112.06 | G300E | 0 | 0
851 | Story32 | C23 | 40 MPa RC Column (37.5 cm x 37.5 cm) | Column | 40MPa | Concrete Rectangular | 375 | 375 | 1406.3 | 3200 | 0.45 | 1100.92 | G300E | 14355200 | 112.64 | G300E | 0 | 0
852 | Story32 | C24 | 40 MPa RC Column (37.5 cm x 37.5 cm) | Column | 40MPa | Concrete Rectangular | 375 | 375 | 1406.3 | 3200 | 0.45 | 1100.92 | G300E | 9426133.33 | 73.96 | G300E | 0 | 0
853 | Story32 | C25 | 40 MPa RC Column (37.5 cm x 37.5 cm) | Column | 40MPa | Concrete Rectangular | 375 | 375 | 1406.3 | 3200 | 0.45 | 1100.92 | G300E | 7368533.33 | 57.82 | G300E | 0 | 0
854 | Story32 | C26 | 40 MPa RC Column (37.5 cm x 37.5 cm) | Column | 40MPa | Concrete Rectangular | 375 | 375 | 1406.3 | 3200 | 0.45 | 1100.92 | G300E | 19463466.67 | 152.72 | G300E | 0 | 0
855 | Story32 | C27 | 40 MPa RC Column (37.5 cm x 37.5 cm) | Column | 40MPa | Concrete Rectangular | 375 | 375 | 1406.3 | 3200 | 0.45 | 1100.92 | G300E | 14304000 | 112.23 | G300E | 0 | 0
856 | Story32 | C28 | 40 MPa RC Column (37.5 cm x 37.5 cm) | Column | 40MPa | Concrete Rectangular | 375 | 375 | 1406.3 | 3200 | 0.45 | 1100.92 | G300E | 14320000 | 112.36 | G300E | 0 | 0
857 | Story32 | C29 | 40 MPa RC Column (37.5 cm x 37.5 cm) | Column | 40MPa | Concrete Rectangular | 375 | 375 | 1406.3 | 3200 | 0.45 | 1100.92 | G300E | 19510400 | 153.09 | G300E | 0 | 0
858 | Story32 | C3 | 40 MPa RC Column (37.5 cm x 37.5 cm) | Column | 40MPa | Concrete Rectangular | 375 | 375 | 1406.3 | 3200 | 0.45 | 1100.92 | G300E | 9417600 | 73.89 | G300E | 0 | 0
859 | Story32 | C30 | 40 MPa RC Column (37.5 cm x 37.5 cm) | Column | 40MPa | Concrete Rectangular | 375 | 375 | 1406.3 | 3200 | 0.45 | 1100.92 | G300E | 7366400 | 57.8 | G300E | 0 | 0
860 | Story32 | C31 | 40 MPa RC Column (37.5 cm x 37.5 cm) | Column | 40MPa | Concrete Rectangular | 375 | 375 | 1406.3 | 3200 | 0.45 | 1100.92 | G300E | 4540800 | 35.63 | G300E | 0 | 0
861 | Story32 | C32 | 40 MPa RC Column (37.5 cm x 37.5 cm) | Column | 40MPa | Concrete Rectangular | 375 | 375 | 1406.3 | 3200 | 0.45 | 1100.92 | G300E | 7368533.33 | 57.82 | G300E | 0 | 0
862 | Story32 | C33 | 40 MPa RC Column (37.5 cm x 37.5 cm) | Column | 40MPa | Concrete Rectangular | 375 | 375 | 1406.3 | 3200 | 0.45 | 1100.92 | G300E | 9412266.67 | 73.85 | G300E | 0 | 0
863 | Story32 | C34 | 40 MPa RC Column (37.5 cm x 37.5 cm) | Column | 40MPa | Concrete Rectangular | 375 | 375 | 1406.3 | 3200 | 0.45 | 1100.92 | G300E | 9412266.67 | 73.85 | G300E | 0 | 0
864 | Story32 | C35 | 40 MPa RC Column (37.5 cm x 37.5 cm) | Column | 40MPa | Concrete Rectangular | 375 | 375 | 1406.3 | 3200 | 0.45 | 1100.92 | G300E | 7360000 | 57.75 | G300E | 0 | 0
865 | Story32 | C36 | 40 MPa RC Column (37.5 cm x 37.5 cm) | Column | 40MPa | Concrete Rectangular | 375 | 375 | 1406.3 | 3200 | 0.45 | 1100.92 | G300E | 4531200 | 35.55 | G300E | 0 | 0
866 | Story32 | C4 | 40 MPa RC Column (37.5 cm x 37.5 cm) | Column | 40MPa | Concrete Rectangular | 375 | 375 | 1406.3 | 3200 | 0.45 | 1100.92 | G300E | 9425066.67 | 73.95 | G300E | 0 | 0
867 | Story32 | C5 | 40 MPa RC Column (37.5 cm x 37.5 cm) | Column | 40MPa | Concrete Rectangular | 375 | 375 | 1406.3 | 3200 | 0.45 | 1100.92 | G300E | 7364266.67 | 57.78 | G300E | 0 | 0
868 | Story32 | C6 | 40 MPa RC Column (37.5 cm x 37.5 cm) | Column | 40MPa | Concrete Rectangular | 375 | 375 | 1406.3 | 3200 | 0.45 | 1100.92 | G300E | 4524800 | 35.5 | G300E | 0 | 0
869 | Story32 | C7 | 40 MPa RC Column (37.5 cm x 37.5 cm) | Column | 40MPa | Concrete Rectangular | 375 | 375 | 1406.3 | 3200 | 0.45 | 1100.92 | G300E | 7386666.67 | 57.96 | G300E | 0 | 0
870 | Story32 | C8 | 40 MPa RC Column (37.5 cm x 37.5 cm) | Column | 40MPa | Concrete Rectangular | 375 | 375 | 1406.3 | 3200 | 0.45 | 1100.92 | G300E | 19554133.33 | 153.43 | G300E | 0 | 0
871 | Story32 | C9 | 40 MPa RC Column (37.5 cm x 37.5 cm) | Column | 40MPa | Concrete Rectangular | 375 | 375 | 1406.3 | 3200 | 0.45 | 1100.92 | G300E | 14277333.33 | 112.03 | G300E | 0 | 0
872 | Story33 | C1 | 40 MPa RC Column (35 cm x 35 cm) | Column | 40MPa | Concrete Rectangular | 350 | 350 | 1225 | 3200 | 0.39 | 959.02 | G300E | 10206933.33 | 80.09 | G300E | 0 | 0
873 | Story33 | C10 | 40 MPa RC Column (35 cm x 35 cm) | Column | 40MPa | Concrete Rectangular | 350 | 350 | 1225 | 3200 | 0.39 | 959.02 | G300E | 17768533.33 | 139.42 | G300E | 0 | 0
874 | Story33 | C11 | 40 MPa RC Column (35 cm x 35 cm) | Column | 40MPa | Concrete Rectangular | 350 | 350 | 1225 | 3200 | 0.39 | 959.02 | G300E | 23129600 | 181.48 | G300E | 0 | 0
875 | Story33 | C12 | 40 MPa RC Column (35 cm x 35 cm) | Column | 40MPa | Concrete Rectangular | 350 | 350 | 1225 | 3200 | 0.39 | 959.02 | G300E | 13445333.33 | 105.5 | G300E | 0 | 0
876 | Story33 | C13 | 40 MPa RC Column (35 cm x 35 cm) | Column | 40MPa | Concrete Rectangular | 350 | 350 | 1225 | 3200 | 0.39 | 959.02 | G300E | 12637866.67 | 99.16 | G300E | 0 | 0
877 | Story33 | C14 | 40 MPa RC Column (35 cm x 35 cm) | Column | 40MPa | Concrete Rectangular | 350 | 350 | 1225 | 3200 | 0.39 | 959.02 | G300E | 17665066.67 | 138.61 | G300E | 0 | 0
878 | Story33 | C17 | 40 MPa RC Column (35 cm x 35 cm) | Column | 40MPa | Concrete Rectangular | 350 | 350 | 1225 | 3200 | 0.39 | 959.02 | G300E | 17788800 | 139.58 | G300E | 0 | 0
879 | Story33 | C18 | 40 MPa RC Column (35 cm x 35 cm) | Column | 40MPa | Concrete Rectangular | 350 | 350 | 1225 | 3200 | 0.39 | 959.02 | G300E | 12660266.67 | 99.34 | G300E | 0 | 0
880 | Story33 | C19 | 40 MPa RC Column (35 cm x 35 cm) | Column | 40MPa | Concrete Rectangular | 350 | 350 | 1225 | 3200 | 0.39 | 959.02 | G300E | 12645333.33 | 99.22 | G300E | 0 | 0
881 | Story33 | C2 | 40 MPa RC Column (35 cm x 35 cm) | Column | 40MPa | Concrete Rectangular | 350 | 350 | 1225 | 3200 | 0.39 | 959.02 | G300E | 13500800 | 105.93 | G300E | 0 | 0
882 | Story33 | C20 | 40 MPa RC Column (35 cm x 35 cm) | Column | 40MPa | Concrete Rectangular | 350 | 350 | 1225 | 3200 | 0.39 | 959.02 | G300E | 17702400 | 138.9 | G300E | 0 | 0
883 | Story33 | C23 | 40 MPa RC Column (35 cm x 35 cm) | Column | 40MPa | Concrete Rectangular | 350 | 350 | 1225 | 3200 | 0.39 | 959.02 | G300E | 17771733.33 | 139.44 | G300E | 0 | 0
884 | Story33 | C24 | 40 MPa RC Column (35 cm x 35 cm) | Column | 40MPa | Concrete Rectangular | 350 | 350 | 1225 | 3200 | 0.39 | 959.02 | G300E | 12658133.33 | 99.32 | G300E | 0 | 0
885 | Story33 | C25 | 40 MPa RC Column (35 cm x 35 cm) | Column | 40MPa | Concrete Rectangular | 350 | 350 | 1225 | 3200 | 0.39 | 959.02 | G300E | 13473066.67 | 105.71 | G300E | 0 | 0
886 | Story33 | C26 | 40 MPa RC Column (35 cm x 35 cm) | Column | 40MPa | Concrete Rectangular | 350 | 350 | 1225 | 3200 | 0.39 | 959.02 | G300E | 23048533.33 | 180.85 | G300E | 0 | 0
887 | Story33 | C27 | 40 MPa RC Column (35 cm x 35 cm) | Column | 40MPa | Concrete Rectangular | 350 | 350 | 1225 | 3200 | 0.39 | 959.02 | G300E | 17722666.67 | 139.06 | G300E | 0 | 0
888 | Story33 | C28 | 40 MPa RC Column (35 cm x 35 cm) | Column | 40MPa | Concrete Rectangular | 350 | 350 | 1225 | 3200 | 0.39 | 959.02 | G300E | 17737600 | 139.18 | G300E | 0 | 0
889 | Story33 | C29 | 40 MPa RC Column (35 cm x 35 cm) | Column | 40MPa | Concrete Rectangular | 350 | 350 | 1225 | 3200 | 0.39 | 959.02 | G300E | 23090133.33 | 181.17 | G300E | 0 | 0
890 | Story33 | C3 | 40 MPa RC Column (35 cm x 35 cm) | Column | 40MPa | Concrete Rectangular | 350 | 350 | 1225 | 3200 | 0.39 | 959.02 | G300E | 12661333.33 | 99.35 | G300E | 0 | 0
891 | Story33 | C30 | 40 MPa RC Column (35 cm x 35 cm) | Column | 40MPa | Concrete Rectangular | 350 | 350 | 1225 | 3200 | 0.39 | 959.02 | G300E | 13456000 | 105.58 | G300E | 0 | 0
892 | Story33 | C31 | 40 MPa RC Column (35 cm x 35 cm) | Column | 40MPa | Concrete Rectangular | 350 | 350 | 1225 | 3200 | 0.39 | 959.02 | G300E | 10206933.33 | 80.09 | G300E | 0 | 0
893 | Story33 | C32 | 40 MPa RC Column (35 cm x 35 cm) | Column | 40MPa | Concrete Rectangular | 350 | 350 | 1225 | 3200 | 0.39 | 959.02 | G300E | 13473066.67 | 105.71 | G300E | 0 | 0
894 | Story33 | C33 | 40 MPa RC Column (35 cm x 35 cm) | Column | 40MPa | Concrete Rectangular | 350 | 350 | 1225 | 3200 | 0.39 | 959.02 | G300E | 12634666.67 | 99.14 | G300E | 0 | 0
895 | Story33 | C34 | 40 MPa RC Column (35 cm x 35 cm) | Column | 40MPa | Concrete Rectangular | 350 | 350 | 1225 | 3200 | 0.39 | 959.02 | G300E | 12635733.33 | 99.14 | G300E | 0 | 0
896 | Story33 | C35 | 40 MPa RC Column (35 cm x 35 cm) | Column | 40MPa | Concrete Rectangular | 350 | 350 | 1225 | 3200 | 0.39 | 959.02 | G300E | 13458133.33 | 105.6 | G300E | 0 | 0
897 | Story33 | C36 | 40 MPa RC Column (35 cm x 35 cm) | Column | 40MPa | Concrete Rectangular | 350 | 350 | 1225 | 3200 | 0.39 | 959.02 | G300E | 10178133.33 | 79.86 | G300E | 0 | 0
898 | Story33 | C4 | 40 MPa RC Column (35 cm x 35 cm) | Column | 40MPa | Concrete Rectangular | 350 | 350 | 1225 | 3200 | 0.39 | 959.02 | G300E | 12670933.33 | 99.42 | G300E | 0 | 0
899 | Story33 | C5 | 40 MPa RC Column (35 cm x 35 cm) | Column | 40MPa | Concrete Rectangular | 350 | 350 | 1225 | 3200 | 0.39 | 959.02 | G300E | 13447466.67 | 105.51 | G300E | 0 | 0
900 | Story33 | C6 | 40 MPa RC Column (35 cm x 35 cm) | Column | 40MPa | Concrete Rectangular | 350 | 350 | 1225 | 3200 | 0.39 | 959.02 | G300E | 10158933.33 | 79.71 | G300E | 0 | 0
901 | Story33 | C7 | 40 MPa RC Column (35 cm x 35 cm) | Column | 40MPa | Concrete Rectangular | 350 | 350 | 1225 | 3200 | 0.39 | 959.02 | G300E | 13529600 | 106.16 | G300E | 0 | 0
902 | Story33 | C8 | 40 MPa RC Column (35 cm x 35 cm) | Column | 40MPa | Concrete Rectangular | 350 | 350 | 1225 | 3200 | 0.39 | 959.02 | G300E | 23133866.67 | 181.52 | G300E | 0 | 0
903 | Story33 | C9 | 40 MPa RC Column (35 cm x 35 cm) | Column | 40MPa | Concrete Rectangular | 350 | 350 | 1225 | 3200 | 0.39 | 959.02 | G300E | 17697066.67 | 138.86 | G300E | 0 | 0
904 | Story34 | C1 | 40 MPa RC Column (35 cm x 35 cm) | Column | 40MPa | Concrete Rectangular | 350 | 350 | 1225 | 3200 | 0.39 | 959.02 | G300E | 7947733.33 | 62.36 | G300E | 0 | 0
905 | Story34 | C10 | 40 MPa RC Column (35 cm x 35 cm) | Column | 40MPa | Concrete Rectangular | 350 | 350 | 1225 | 3200 | 0.39 | 959.02 | G300E | 13732266.67 | 107.75 | G300E | 0 | 0
906 | Story34 | C11 | 40 MPa RC Column (35 cm x 35 cm) | Column | 40MPa | Concrete Rectangular | 350 | 350 | 1225 | 3200 | 0.39 | 959.02 | G300E | 18945066.67 | 148.65 | G300E | 0 | 0
907 | Story34 | C12 | 40 MPa RC Column (35 cm x 35 cm) | Column | 40MPa | Concrete Rectangular | 350 | 350 | 1225 | 3200 | 0.39 | 959.02 | G300E | 16317866.67 | 128.04 | G300E | 0 | 0
908 | Story34 | C13 | 40 MPa RC Column (35 cm x 35 cm) | Column | 40MPa | Concrete Rectangular | 350 | 350 | 1225 | 3200 | 0.39 | 959.02 | G300E | 13768533.33 | 108.03 | G300E | 0 | 0
909 | Story34 | C14 | 40 MPa RC Column (35 cm x 35 cm) | Column | 40MPa | Concrete Rectangular | 350 | 350 | 1225 | 3200 | 0.39 | 959.02 | G300E | 13642666.67 | 107.05 | G300E | 0 | 0
910 | Story34 | C17 | 40 MPa RC Column (35 cm x 35 cm) | Column | 40MPa | Concrete Rectangular | 350 | 350 | 1225 | 3200 | 0.39 | 959.02 | G300E | 13748266.67 | 107.87 | G300E | 0 | 0
911 | Story34 | C18 | 40 MPa RC Column (35 cm x 35 cm) | Column | 40MPa | Concrete Rectangular | 350 | 350 | 1225 | 3200 | 0.39 | 959.02 | G300E | 13750400 | 107.89 | G300E | 0 | 0
912 | Story34 | C19 | 40 MPa RC Column (35 cm x 35 cm) | Column | 40MPa | Concrete Rectangular | 350 | 350 | 1225 | 3200 | 0.39 | 959.02 | G300E | 13750400 | 107.89 | G300E | 0 | 0
913 | Story34 | C2 | 40 MPa RC Column (35 cm x 35 cm) | Column | 40MPa | Concrete Rectangular | 350 | 350 | 1225 | 3200 | 0.39 | 959.02 | G300E | 15696000 | 123.16 | G300E | 0 | 0
914 | Story34 | C20 | 40 MPa RC Column (35 cm x 35 cm) | Column | 40MPa | Concrete Rectangular | 350 | 350 | 1225 | 3200 | 0.39 | 959.02 | G300E | 13674666.67 | 107.3 | G300E | 0 | 0
915 | Story34 | C23 | 40 MPa RC Column (35 cm x 35 cm) | Column | 40MPa | Concrete Rectangular | 350 | 350 | 1225 | 3200 | 0.39 | 959.02 | G300E | 13735466.67 | 107.77 | G300E | 0 | 0
916 | Story34 | C24 | 40 MPa RC Column (35 cm x 35 cm) | Column | 40MPa | Concrete Rectangular | 350 | 350 | 1225 | 3200 | 0.39 | 959.02 | G300E | 13747200 | 107.87 | G300E | 0 | 0
917 | Story34 | C25 | 40 MPa RC Column (35 cm x 35 cm) | Column | 40MPa | Concrete Rectangular | 350 | 350 | 1225 | 3200 | 0.39 | 959.02 | G300E | 16406400 | 128.73 | G300E | 0 | 0
918 | Story34 | C26 | 40 MPa RC Column (35 cm x 35 cm) | Column | 40MPa | Concrete Rectangular | 350 | 350 | 1225 | 3200 | 0.39 | 959.02 | G300E | 18859733.33 | 147.98 | G300E | 0 | 0
919 | Story34 | C27 | 40 MPa RC Column (35 cm x 35 cm) | Column | 40MPa | Concrete Rectangular | 350 | 350 | 1225 | 3200 | 0.39 | 959.02 | G300E | 13691733.33 | 107.43 | G300E | 0 | 0
920 | Story34 | C28 | 40 MPa RC Column (35 cm x 35 cm) | Column | 40MPa | Concrete Rectangular | 350 | 350 | 1225 | 3200 | 0.39 | 959.02 | G300E | 13705600 | 107.54 | G300E | 0 | 0
921 | Story34 | C29 | 40 MPa RC Column (35 cm x 35 cm) | Column | 40MPa | Concrete Rectangular | 350 | 350 | 1225 | 3200 | 0.39 | 959.02 | G300E | 18903466.67 | 148.32 | G300E | 0 | 0
922 | Story34 | C3 | 40 MPa RC Column (35 cm x 35 cm) | Column | 40MPa | Concrete Rectangular | 350 | 350 | 1225 | 3200 | 0.39 | 959.02 | G300E | 13758933.33 | 107.96 | G300E | 0 | 0
923 | Story34 | C30 | 40 MPa RC Column (35 cm x 35 cm) | Column | 40MPa | Concrete Rectangular | 350 | 350 | 1225 | 3200 | 0.39 | 959.02 | G300E | 16368000 | 128.43 | G300E | 0 | 0
924 | Story34 | C31 | 40 MPa RC Column (35 cm x 35 cm) | Column | 40MPa | Concrete Rectangular | 350 | 350 | 1225 | 3200 | 0.39 | 959.02 | G300E | 7959466.67 | 62.45 | G300E | 0 | 0
925 | Story34 | C32 | 40 MPa RC Column (35 cm x 35 cm) | Column | 40MPa | Concrete Rectangular | 350 | 350 | 1225 | 3200 | 0.39 | 959.02 | G300E | 16407466.67 | 128.74 | G300E | 0 | 0
926 | Story34 | C33 | 40 MPa RC Column (35 cm x 35 cm) | Column | 40MPa | Concrete Rectangular | 350 | 350 | 1225 | 3200 | 0.39 | 959.02 | G300E | 13753600 | 107.92 | G300E | 0 | 0
927 | Story34 | C34 | 40 MPa RC Column (35 cm x 35 cm) | Column | 40MPa | Concrete Rectangular | 350 | 350 | 1225 | 3200 | 0.39 | 959.02 | G300E | 13752533.33 | 107.91 | G300E | 0 | 0
928 | Story34 | C35 | 40 MPa RC Column (35 cm x 35 cm) | Column | 40MPa | Concrete Rectangular | 350 | 350 | 1225 | 3200 | 0.39 | 959.02 | G300E | 16376533.33 | 128.5 | G300E | 0 | 0
929 | Story34 | C36 | 40 MPa RC Column (35 cm x 35 cm) | Column | 40MPa | Concrete Rectangular | 350 | 350 | 1225 | 3200 | 0.39 | 959.02 | G300E | 7930666.67 | 62.23 | G300E | 0 | 0
930 | Story34 | C4 | 40 MPa RC Column (35 cm x 35 cm) | Column | 40MPa | Concrete Rectangular | 350 | 350 | 1225 | 3200 | 0.39 | 959.02 | G300E | 13747200 | 107.87 | G300E | 0 | 0
931 | Story34 | C5 | 40 MPa RC Column (35 cm x 35 cm) | Column | 40MPa | Concrete Rectangular | 350 | 350 | 1225 | 3200 | 0.39 | 959.02 | G300E | 16333866.67 | 128.16 | G300E | 0 | 0
932 | Story34 | C6 | 40 MPa RC Column (35 cm x 35 cm) | Column | 40MPa | Concrete Rectangular | 350 | 350 | 1225 | 3200 | 0.39 | 959.02 | G300E | 7910400 | 62.07 | G300E | 0 | 0
933 | Story34 | C7 | 40 MPa RC Column (35 cm x 35 cm) | Column | 40MPa | Concrete Rectangular | 350 | 350 | 1225 | 3200 | 0.39 | 959.02 | G300E | 15249066.67 | 119.65 | G300E | 0 | 0
934 | Story34 | C8 | 40 MPa RC Column (35 cm x 35 cm) | Column | 40MPa | Concrete Rectangular | 350 | 350 | 1225 | 3200 | 0.39 | 959.02 | G300E | 18945066.67 | 148.65 | G300E | 0 | 0
935 | Story34 | C9 | 40 MPa RC Column (35 cm x 35 cm) | Column | 40MPa | Concrete Rectangular | 350 | 350 | 1225 | 3200 | 0.39 | 959.02 | G300E | 13669333.33 | 107.25 | G300E | 0 | 0
936 | Story35 | C1 | 40 MPa RC Column (32.5 cm x 32.5 cm) | Column | 40MPa | Concrete Rectangular | 325 | 325 | 1056.3 | 3200 | 0.34 | 826.91 | G300E | 13598933.33 | 106.7 | G300E | 0 | 0
937 | Story35 | C10 | 40 MPa RC Column (32.5 cm x 32.5 cm) | Column | 40MPa | Concrete Rectangular | 325 | 325 | 1056.3 | 3200 | 0.34 | 826.91 | G300E | 16966400 | 133.12 | G300E | 0 | 0
938 | Story35 | C11 | 40 MPa RC Column (32.5 cm x 32.5 cm) | Column | 40MPa | Concrete Rectangular | 325 | 325 | 1056.3 | 3200 | 0.34 | 826.91 | G300E | 21902933.33 | 171.86 | G300E | 0 | 0
939 | Story35 | C12 | 40 MPa RC Column (32.5 cm x 32.5 cm) | Column | 40MPa | Concrete Rectangular | 325 | 325 | 1056.3 | 3200 | 0.34 | 826.91 | G300E | 13400533.33 | 105.15 | G300E | 0 | 0
940 | Story35 | C13 | 40 MPa RC Column (32.5 cm x 32.5 cm) | Column | 40MPa | Concrete Rectangular | 325 | 325 | 1056.3 | 3200 | 0.34 | 826.91 | G300E | 13885866.67 | 108.95 | G300E | 0 | 0
941 | Story35 | C14 | 40 MPa RC Column (32.5 cm x 32.5 cm) | Column | 40MPa | Concrete Rectangular | 325 | 325 | 1056.3 | 3200 | 0.34 | 826.91 | G300E | 16884266.67 | 132.48 | G300E | 0 | 0
942 | Story35 | C17 | 40 MPa RC Column (32.5 cm x 32.5 cm) | Column | 40MPa | Concrete Rectangular | 325 | 325 | 1056.3 | 3200 | 0.34 | 826.91 | G300E | 16984533.33 | 133.27 | G300E | 0 | 0
943 | Story35 | C18 | 40 MPa RC Column (32.5 cm x 32.5 cm) | Column | 40MPa | Concrete Rectangular | 325 | 325 | 1056.3 | 3200 | 0.34 | 826.91 | G300E | 13884800 | 108.95 | G300E | 0 | 0
944 | Story35 | C19 | 40 MPa RC Column (32.5 cm x 32.5 cm) | Column | 40MPa | Concrete Rectangular | 325 | 325 | 1056.3 | 3200 | 0.34 | 826.91 | G300E | 13886933.33 | 108.96 | G300E | 0 | 0
945 | Story35 | C2 | 40 MPa RC Column (32.5 cm x 32.5 cm) | Column | 40MPa | Concrete Rectangular | 325 | 325 | 1056.3 | 3200 | 0.34 | 826.91 | G300E | 13367466.67 | 104.89 | G300E | 0 | 0
946 | Story35 | C20 | 40 MPa RC Column (32.5 cm x 32.5 cm) | Column | 40MPa | Concrete Rectangular | 325 | 325 | 1056.3 | 3200 | 0.34 | 826.91 | G300E | 16915200 | 132.72 | G300E | 0 | 0
947 | Story35 | C23 | 40 MPa RC Column (32.5 cm x 32.5 cm) | Column | 40MPa | Concrete Rectangular | 325 | 325 | 1056.3 | 3200 | 0.34 | 826.91 | G300E | 16969600 | 133.15 | G300E | 0 | 0
948 | Story35 | C24 | 40 MPa RC Column (32.5 cm x 32.5 cm) | Column | 40MPa | Concrete Rectangular | 325 | 325 | 1056.3 | 3200 | 0.34 | 826.91 | G300E | 13884800 | 108.95 | G300E | 0 | 0
949 | Story35 | C25 | 40 MPa RC Column (32.5 cm x 32.5 cm) | Column | 40MPa | Concrete Rectangular | 325 | 325 | 1056.3 | 3200 | 0.34 | 826.91 | G300E | 13420800 | 105.3 | G300E | 0 | 0
950 | Story35 | C26 | 40 MPa RC Column (32.5 cm x 32.5 cm) | Column | 40MPa | Concrete Rectangular | 325 | 325 | 1056.3 | 3200 | 0.34 | 826.91 | G300E | 21826133.33 | 171.26 | G300E | 0 | 0
951 | Story35 | C27 | 40 MPa RC Column (32.5 cm x 32.5 cm) | Column | 40MPa | Concrete Rectangular | 325 | 325 | 1056.3 | 3200 | 0.34 | 826.91 | G300E | 16931200 | 132.85 | G300E | 0 | 0
952 | Story35 | C28 | 40 MPa RC Column (32.5 cm x 32.5 cm) | Column | 40MPa | Concrete Rectangular | 325 | 325 | 1056.3 | 3200 | 0.34 | 826.91 | G300E | 16944000 | 132.95 | G300E | 0 | 0
953 | Story35 | C29 | 40 MPa RC Column (32.5 cm x 32.5 cm) | Column | 40MPa | Concrete Rectangular | 325 | 325 | 1056.3 | 3200 | 0.34 | 826.91 | G300E | 21864533.33 | 171.56 | G300E | 0 | 0
954 | Story35 | C3 | 40 MPa RC Column (32.5 cm x 32.5 cm) | Column | 40MPa | Concrete Rectangular | 325 | 325 | 1056.3 | 3200 | 0.34 | 826.91 | G300E | 13878400 | 108.9 | G300E | 0 | 0
955 | Story35 | C30 | 40 MPa RC Column (32.5 cm x 32.5 cm) | Column | 40MPa | Concrete Rectangular | 325 | 325 | 1056.3 | 3200 | 0.34 | 826.91 | G300E | 13405866.67 | 105.19 | G300E | 0 | 0
956 | Story35 | C31 | 40 MPa RC Column (32.5 cm x 32.5 cm) | Column | 40MPa | Concrete Rectangular | 325 | 325 | 1056.3 | 3200 | 0.34 | 826.91 | G300E | 13613866.67 | 106.82 | G300E | 0 | 0
957 | Story35 | C32 | 40 MPa RC Column (32.5 cm x 32.5 cm) | Column | 40MPa | Concrete Rectangular | 325 | 325 | 1056.3 | 3200 | 0.34 | 826.91 | G300E | 13424000 | 105.33 | G300E | 0 | 0
958 | Story35 | C33 | 40 MPa RC Column (32.5 cm x 32.5 cm) | Column | 40MPa | Concrete Rectangular | 325 | 325 | 1056.3 | 3200 | 0.34 | 826.91 | G300E | 13892266.67 | 109 | G300E | 0 | 0
959 | Story35 | C34 | 40 MPa RC Column (32.5 cm x 32.5 cm) | Column | 40MPa | Concrete Rectangular | 325 | 325 | 1056.3 | 3200 | 0.34 | 826.91 | G300E | 13890133.33 | 108.99 | G300E | 0 | 0
960 | Story35 | C35 | 40 MPa RC Column (32.5 cm x 32.5 cm) | Column | 40MPa | Concrete Rectangular | 325 | 325 | 1056.3 | 3200 | 0.34 | 826.91 | G300E | 13410133.33 | 105.22 | G300E | 0 | 0
961 | Story35 | C36 | 40 MPa RC Column (32.5 cm x 32.5 cm) | Column | 40MPa | Concrete Rectangular | 325 | 325 | 1056.3 | 3200 | 0.34 | 826.91 | G300E | 13592533.33 | 106.65 | G300E | 0 | 0
962 | Story35 | C4 | 40 MPa RC Column (32.5 cm x 32.5 cm) | Column | 40MPa | Concrete Rectangular | 325 | 325 | 1056.3 | 3200 | 0.34 | 826.91 | G300E | 13878400 | 108.9 | G300E | 0 | 0
963 | Story35 | C5 | 40 MPa RC Column (32.5 cm x 32.5 cm) | Column | 40MPa | Concrete Rectangular | 325 | 325 | 1056.3 | 3200 | 0.34 | 826.91 | G300E | 13397333.33 | 105.12 | G300E | 0 | 0
964 | Story35 | C6 | 40 MPa RC Column (32.5 cm x 32.5 cm) | Column | 40MPa | Concrete Rectangular | 325 | 325 | 1056.3 | 3200 | 0.34 | 826.91 | G300E | 13577600 | 106.53 | G300E | 0 | 0
965 | Story35 | C7 | 40 MPa RC Column (32.5 cm x 32.5 cm) | Column | 40MPa | Concrete Rectangular | 325 | 325 | 1056.3 | 3200 | 0.34 | 826.91 | G300E | 13321600 | 104.53 | G300E | 0 | 0
966 | Story35 | C8 | 40 MPa RC Column (32.5 cm x 32.5 cm) | Column | 40MPa | Concrete Rectangular | 325 | 325 | 1056.3 | 3200 | 0.34 | 826.91 | G300E | 21902933.33 | 171.86 | G300E | 0 | 0
967 | Story35 | C9 | 40 MPa RC Column (32.5 cm x 32.5 cm) | Column | 40MPa | Concrete Rectangular | 325 | 325 | 1056.3 | 3200 | 0.34 | 826.91 | G300E | 16908800 | 132.67 | G300E | 0 | 0
968 | Story36 | C1 | 40 MPa RC Column (32.5 cm x 32.5 cm) | Column | 40MPa | Concrete Rectangular | 325 | 325 | 1056.3 | 3200 | 0.34 | 826.91 | G300E | 11824000 | 92.78 | G300E | 0 | 0
969 | Story36 | C10 | 40 MPa RC Column (32.5 cm x 32.5 cm) | Column | 40MPa | Concrete Rectangular | 325 | 325 | 1056.3 | 3200 | 0.34 | 826.91 | G300E | 13322666.67 | 104.53 | G300E | 0 | 0
970 | Story36 | C11 | 40 MPa RC Column (32.5 cm x 32.5 cm) | Column | 40MPa | Concrete Rectangular | 325 | 325 | 1056.3 | 3200 | 0.34 | 826.91 | G300E | 18069333.33 | 141.78 | G300E | 0 | 0
971 | Story36 | C12 | 40 MPa RC Column (32.5 cm x 32.5 cm) | Column | 40MPa | Concrete Rectangular | 325 | 325 | 1056.3 | 3200 | 0.34 | 826.91 | G300E | 10890666.67 | 85.45 | G300E | 0 | 0
972 | Story36 | C13 | 40 MPa RC Column (32.5 cm x 32.5 cm) | Column | 40MPa | Concrete Rectangular | 325 | 325 | 1056.3 | 3200 | 0.34 | 826.91 | G300E | 12558933.33 | 98.54 | G300E | 0 | 0
973 | Story36 | C14 | 40 MPa RC Column (32.5 cm x 32.5 cm) | Column | 40MPa | Concrete Rectangular | 325 | 325 | 1056.3 | 3200 | 0.34 | 826.91 | G300E | 13259733.33 | 104.04 | G300E | 0 | 0
974 | Story36 | C17 | 40 MPa RC Column (32.5 cm x 32.5 cm) | Column | 40MPa | Concrete Rectangular | 325 | 325 | 1056.3 | 3200 | 0.34 | 826.91 | G300E | 13336533.33 | 104.64 | G300E | 0 | 0
975 | Story36 | C18 | 40 MPa RC Column (32.5 cm x 32.5 cm) | Column | 40MPa | Concrete Rectangular | 325 | 325 | 1056.3 | 3200 | 0.34 | 826.91 | G300E | 12587733.33 | 98.77 | G300E | 0 | 0
976 | Story36 | C19 | 40 MPa RC Column (32.5 cm x 32.5 cm) | Column | 40MPa | Concrete Rectangular | 325 | 325 | 1056.3 | 3200 | 0.34 | 826.91 | G300E | 12631466.67 | 99.11 | G300E | 0 | 0
977 | Story36 | C2 | 40 MPa RC Column (32.5 cm x 32.5 cm) | Column | 40MPa | Concrete Rectangular | 325 | 325 | 1056.3 | 3200 | 0.34 | 826.91 | G300E | 10887466.67 | 85.43 | G300E | 0 | 0
978 | Story36 | C20 | 40 MPa RC Column (32.5 cm x 32.5 cm) | Column | 40MPa | Concrete Rectangular | 325 | 325 | 1056.3 | 3200 | 0.34 | 826.91 | G300E | 13281066.67 | 104.21 | G300E | 0 | 0
979 | Story36 | C23 | 40 MPa RC Column (32.5 cm x 32.5 cm) | Column | 40MPa | Concrete Rectangular | 325 | 325 | 1056.3 | 3200 | 0.34 | 826.91 | G300E | 13325866.67 | 104.56 | G300E | 0 | 0
980 | Story36 | C24 | 40 MPa RC Column (32.5 cm x 32.5 cm) | Column | 40MPa | Concrete Rectangular | 325 | 325 | 1056.3 | 3200 | 0.34 | 826.91 | G300E | 12603733.33 | 98.89 | G300E | 0 | 0
981 | Story36 | C25 | 40 MPa RC Column (32.5 cm x 32.5 cm) | Column | 40MPa | Concrete Rectangular | 325 | 325 | 1056.3 | 3200 | 0.34 | 826.91 | G300E | 10912000 | 85.62 | G300E | 0 | 0
982 | Story36 | C26 | 40 MPa RC Column (32.5 cm x 32.5 cm) | Column | 40MPa | Concrete Rectangular | 325 | 325 | 1056.3 | 3200 | 0.34 | 826.91 | G300E | 18001066.67 | 141.24 | G300E | 0 | 0
983 | Story36 | C27 | 40 MPa RC Column (32.5 cm x 32.5 cm) | Column | 40MPa | Concrete Rectangular | 325 | 325 | 1056.3 | 3200 | 0.34 | 826.91 | G300E | 13296000 | 104.33 | G300E | 0 | 0
984 | Story36 | C28 | 40 MPa RC Column (32.5 cm x 32.5 cm) | Column | 40MPa | Concrete Rectangular | 325 | 325 | 1056.3 | 3200 | 0.34 | 826.91 | G300E | 13304533.33 | 104.39 | G300E | 0 | 0
985 | Story36 | C29 | 40 MPa RC Column (32.5 cm x 32.5 cm) | Column | 40MPa | Concrete Rectangular | 325 | 325 | 1056.3 | 3200 | 0.34 | 826.91 | G300E | 18036266.67 | 141.52 | G300E | 0 | 0
986 | Story36 | C3 | 40 MPa RC Column (32.5 cm x 32.5 cm) | Column | 40MPa | Concrete Rectangular | 325 | 325 | 1056.3 | 3200 | 0.34 | 826.91 | G300E | 12563200 | 98.58 | G300E | 0 | 0
987 | Story36 | C30 | 40 MPa RC Column (32.5 cm x 32.5 cm) | Column | 40MPa | Concrete Rectangular | 325 | 325 | 1056.3 | 3200 | 0.34 | 826.91 | G300E | 10897066.67 | 85.5 | G300E | 0 | 0
988 | Story36 | C31 | 40 MPa RC Column (32.5 cm x 32.5 cm) | Column | 40MPa | Concrete Rectangular | 325 | 325 | 1056.3 | 3200 | 0.34 | 826.91 | G300E | 11857066.67 | 93.03 | G300E | 0 | 0
989 | Story36 | C32 | 40 MPa RC Column (32.5 cm x 32.5 cm) | Column | 40MPa | Concrete Rectangular | 325 | 325 | 1056.3 | 3200 | 0.34 | 826.91 | G300E | 10912000 | 85.62 | G300E | 0 | 0
990 | Story36 | C33 | 40 MPa RC Column (32.5 cm x 32.5 cm) | Column | 40MPa | Concrete Rectangular | 325 | 325 | 1056.3 | 3200 | 0.34 | 826.91 | G300E | 12609066.67 | 98.94 | G300E | 0 | 0
991 | Story36 | C34 | 40 MPa RC Column (32.5 cm x 32.5 cm) | Column | 40MPa | Concrete Rectangular | 325 | 325 | 1056.3 | 3200 | 0.34 | 826.91 | G300E | 12602666.67 | 98.89 | G300E | 0 | 0
992 | Story36 | C35 | 40 MPa RC Column (32.5 cm x 32.5 cm) | Column | 40MPa | Concrete Rectangular | 325 | 325 | 1056.3 | 3200 | 0.34 | 826.91 | G300E | 10899200 | 85.52 | G300E | 0 | 0
993 | Story36 | C36 | 40 MPa RC Column (32.5 cm x 32.5 cm) | Column | 40MPa | Concrete Rectangular | 325 | 325 | 1056.3 | 3200 | 0.34 | 826.91 | G300E | 11830400 | 92.83 | G300E | 0 | 0
994 | Story36 | C4 | 40 MPa RC Column (32.5 cm x 32.5 cm) | Column | 40MPa | Concrete Rectangular | 325 | 325 | 1056.3 | 3200 | 0.34 | 826.91 | G300E | 12613333.33 | 98.97 | G300E | 0 | 0
995 | Story36 | C5 | 40 MPa RC Column (32.5 cm x 32.5 cm) | Column | 40MPa | Concrete Rectangular | 325 | 325 | 1056.3 | 3200 | 0.34 | 826.91 | G300E | 10890666.67 | 85.45 | G300E | 0 | 0
996 | Story36 | C6 | 40 MPa RC Column (32.5 cm x 32.5 cm) | Column | 40MPa | Concrete Rectangular | 325 | 325 | 1056.3 | 3200 | 0.34 | 826.91 | G300E | 11813333.33 | 92.69 | G300E | 0 | 0
997 | Story36 | C7 | 40 MPa RC Column (32.5 cm x 32.5 cm) | Column | 40MPa | Concrete Rectangular | 325 | 325 | 1056.3 | 3200 | 0.34 | 826.91 | G300E | 10844800 | 85.09 | G300E | 0 | 0
998 | Story36 | C8 | 40 MPa RC Column (32.5 cm x 32.5 cm) | Column | 40MPa | Concrete Rectangular | 325 | 325 | 1056.3 | 3200 | 0.34 | 826.91 | G300E | 18071466.67 | 141.8 | G300E | 0 | 0
999 | Story36 | C9 | 40 MPa RC Column (32.5 cm x 32.5 cm) | Column | 40MPa | Concrete Rectangular | 325 | 325 | 1056.3 | 3200 | 0.34 | 826.91 | G300E | 13278933.33 | 104.19 | G300E | 0 | 0
1000 | Story36 | D10 | 40 MPa RC Column (82.5 cm x 82.5 cm) | Column | 40MPa | Concrete Rectangular | 825 | 825 | 6806.3 | 29702.7 | 20.22 | 49459.08 | G300E | 1245805494.75 | 9775.05 | G300E | 0 | 0
1001 | Story36 | D11 | 40 MPa RC Column (82.5 cm x 82.5 cm) | Column | 40MPa | Concrete Rectangular | 825 | 825 | 6806.3 | 29702.7 | 20.22 | 49459.08 | G300E | 1245040650.23 | 9769.05 | G300E | 0 | 0
1002 | Story36 | D12 | 40 MPa RC Column (82.5 cm x 82.5 cm) | Column | 40MPa | Concrete Rectangular | 825 | 825 | 6806.3 | 29702.7 | 20.22 | 49459.08 | G300E | 1245330251.55 | 9771.32 | G300E | 0 | 0
1003 | Story36 | D13 | 40 MPa RC Column (82.5 cm x 82.5 cm) | Column | 40MPa | Concrete Rectangular | 825 | 825 | 6806.3 | 29702.7 | 20.22 | 49459.08 | G300E | 1245661931.7 | 9773.93 | G300E | 0 | 0
1004 | Story36 | D14 | 40 MPa RC Column (82.5 cm x 82.5 cm) | Column | 40MPa | Concrete Rectangular | 825 | 825 | 6806.3 | 29702.7 | 20.22 | 49459.08 | G300E | 1245936681.68 | 9776.08 | G300E | 0 | 0
1005 | Story36 | D15 | 40 MPa RC Column (82.5 cm x 82.5 cm) | Column | 40MPa | Concrete Rectangular | 825 | 825 | 6806.3 | 29702.7 | 20.22 | 49459.08 | G300E | 1245149560.12 | 9769.91 | G300E | 0 | 0
1006 | Story36 | D16 | 40 MPa RC Column (82.5 cm x 82.5 cm) | Column | 40MPa | Concrete Rectangular | 825 | 825 | 6806.3 | 29702.7 | 20.22 | 49459.08 | G300E | 1245775792.05 | 9774.82 | G300E | 0 | 0
1007 | Story36 | D9 | 40 MPa RC Column (82.5 cm x 82.5 cm) | Column | 40MPa | Concrete Rectangular | 825 | 825 | 6806.3 | 29702.7 | 20.22 | 49459.08 | G300E | 1245176787.6 | 9770.12 | G300E | 0 | 0
1008 | Story37 | C1 | 40 MPa RC Column (30 cm x 30 cm) | Column | 40MPa | Concrete Rectangular | 300 | 300 | 900 | 3200 | 0.29 | 704.59 | G300E | 9785600 | 76.78 | G300E | 0 | 0
1009 | Story37 | C10 | 40 MPa RC Column (30 cm x 30 cm) | Column | 40MPa | Concrete Rectangular | 300 | 300 | 900 | 3200 | 0.29 | 704.59 | G300E | 16634666.67 | 130.52 | G300E | 0 | 0
1010 | Story37 | C11 | 40 MPa RC Column (30 cm x 30 cm) | Column | 40MPa | Concrete Rectangular | 300 | 300 | 900 | 3200 | 0.29 | 704.59 | G300E | 21025066.67 | 164.97 | G300E | 0 | 0
1011 | Story37 | C12 | 40 MPa RC Column (30 cm x 30 cm) | Column | 40MPa | Concrete Rectangular | 300 | 300 | 900 | 3200 | 0.29 | 704.59 | G300E | 13680000 | 107.34 | G300E | 0 | 0
1012 | Story37 | C13 | 40 MPa RC Column (30 cm x 30 cm) | Column | 40MPa | Concrete Rectangular | 300 | 300 | 900 | 3200 | 0.29 | 704.59 | G300E | 14986666.67 | 117.59 | G300E | 0 | 0
1013 | Story37 | C14 | 40 MPa RC Column (30 cm x 30 cm) | Column | 40MPa | Concrete Rectangular | 300 | 300 | 900 | 3200 | 0.29 | 704.59 | G300E | 16586666.67 | 130.15 | G300E | 0 | 0
1014 | Story37 | C17 | 40 MPa RC Column (30 cm x 30 cm) | Column | 40MPa | Concrete Rectangular | 300 | 300 | 900 | 3200 | 0.29 | 704.59 | G300E | 16644266.67 | 130.6 | G300E | 0 | 0
1015 | Story37 | C18 | 40 MPa RC Column (30 cm x 30 cm) | Column | 40MPa | Concrete Rectangular | 300 | 300 | 900 | 3200 | 0.29 | 704.59 | G300E | 14988800 | 117.61 | G300E | 0 | 0
1016 | Story37 | C19 | 40 MPa RC Column (30 cm x 30 cm) | Column | 40MPa | Concrete Rectangular | 300 | 300 | 900 | 3200 | 0.29 | 704.59 | G300E | 14995200 | 117.66 | G300E | 0 | 0
1017 | Story37 | C2 | 40 MPa RC Column (30 cm x 30 cm) | Column | 40MPa | Concrete Rectangular | 300 | 300 | 900 | 3200 | 0.29 | 704.59 | G300E | 13706666.67 | 107.55 | G300E | 0 | 0
1018 | Story37 | C20 | 40 MPa RC Column (30 cm x 30 cm) | Column | 40MPa | Concrete Rectangular | 300 | 300 | 900 | 3200 | 0.29 | 704.59 | G300E | 16604800 | 130.29 | G300E | 0 | 0
1019 | Story37 | C23 | 40 MPa RC Column (30 cm x 30 cm) | Column | 40MPa | Concrete Rectangular | 300 | 300 | 900 | 3200 | 0.29 | 704.59 | G300E | 16637866.67 | 130.55 | G300E | 0 | 0
1020 | Story37 | C24 | 40 MPa RC Column (30 cm x 30 cm) | Column | 40MPa | Concrete Rectangular | 300 | 300 | 900 | 3200 | 0.29 | 704.59 | G300E | 14990933.33 | 117.62 | G300E | 0 | 0
1021 | Story37 | C25 | 40 MPa RC Column (30 cm x 30 cm) | Column | 40MPa | Concrete Rectangular | 300 | 300 | 900 | 3200 | 0.29 | 704.59 | G300E | 13690666.67 | 107.42 | G300E | 0 | 0
1022 | Story37 | C26 | 40 MPa RC Column (30 cm x 30 cm) | Column | 40MPa | Concrete Rectangular | 300 | 300 | 900 | 3200 | 0.29 | 704.59 | G300E | 20976000 | 164.59 | G300E | 0 | 0
1023 | Story37 | C27 | 40 MPa RC Column (30 cm x 30 cm) | Column | 40MPa | Concrete Rectangular | 300 | 300 | 900 | 3200 | 0.29 | 704.59 | G300E | 16615466.67 | 130.37 | G300E | 0 | 0
1024 | Story37 | C28 | 40 MPa RC Column (30 cm x 30 cm) | Column | 40MPa | Concrete Rectangular | 300 | 300 | 900 | 3200 | 0.29 | 704.59 | G300E | 16620800 | 130.41 | G300E | 0 | 0
1025 | Story37 | C29 | 40 MPa RC Column (30 cm x 30 cm) | Column | 40MPa | Concrete Rectangular | 300 | 300 | 900 | 3200 | 0.29 | 704.59 | G300E | 21001600 | 164.79 | G300E | 0 | 0
1026 | Story37 | C3 | 40 MPa RC Column (30 cm x 30 cm) | Column | 40MPa | Concrete Rectangular | 300 | 300 | 900 | 3200 | 0.29 | 704.59 | G300E | 14981333.33 | 117.55 | G300E | 0 | 0
1027 | Story37 | C30 | 40 MPa RC Column (30 cm x 30 cm) | Column | 40MPa | Concrete Rectangular | 300 | 300 | 900 | 3200 | 0.29 | 704.59 | G300E | 13684266.67 | 107.37 | G300E | 0 | 0
1028 | Story37 | C31 | 40 MPa RC Column (30 cm x 30 cm) | Column | 40MPa | Concrete Rectangular | 300 | 300 | 900 | 3200 | 0.29 | 704.59 | G300E | 9758933.33 | 76.57 | G300E | 0 | 0
1029 | Story37 | C32 | 40 MPa RC Column (30 cm x 30 cm) | Column | 40MPa | Concrete Rectangular | 300 | 300 | 900 | 3200 | 0.29 | 704.59 | G300E | 13690666.67 | 107.42 | G300E | 0 | 0
1030 | Story37 | C33 | 40 MPa RC Column (30 cm x 30 cm) | Column | 40MPa | Concrete Rectangular | 300 | 300 | 900 | 3200 | 0.29 | 704.59 | G300E | 14997333.33 | 117.67 | G300E | 0 | 0
1031 | Story37 | C34 | 40 MPa RC Column (30 cm x 30 cm) | Column | 40MPa | Concrete Rectangular | 300 | 300 | 900 | 3200 | 0.29 | 704.59 | G300E | 14995200 | 117.66 | G300E | 0 | 0
1032 | Story37 | C35 | 40 MPa RC Column (30 cm x 30 cm) | Column | 40MPa | Concrete Rectangular | 300 | 300 | 900 | 3200 | 0.29 | 704.59 | G300E | 13684266.67 | 107.37 | G300E | 0 | 0
1033 | Story37 | C36 | 40 MPa RC Column (30 cm x 30 cm) | Column | 40MPa | Concrete Rectangular | 300 | 300 | 900 | 3200 | 0.29 | 704.59 | G300E | 9746133.33 | 76.47 | G300E | 0 | 0
1034 | Story37 | C4 | 40 MPa RC Column (30 cm x 30 cm) | Column | 40MPa | Concrete Rectangular | 300 | 300 | 900 | 3200 | 0.29 | 704.59 | G300E | 14985600 | 117.58 | G300E | 0 | 0
1035 | Story37 | C5 | 40 MPa RC Column (30 cm x 30 cm) | Column | 40MPa | Concrete Rectangular | 300 | 300 | 900 | 3200 | 0.29 | 704.59 | G300E | 13680000 | 107.34 | G300E | 0 | 0
1036 | Story37 | C6 | 40 MPa RC Column (30 cm x 30 cm) | Column | 40MPa | Concrete Rectangular | 300 | 300 | 900 | 3200 | 0.29 | 704.59 | G300E | 9742933.33 | 76.45 | G300E | 0 | 0
1037 | Story37 | C7 | 40 MPa RC Column (30 cm x 30 cm) | Column | 40MPa | Concrete Rectangular | 300 | 300 | 900 | 3200 | 0.29 | 704.59 | G300E | 13702400 | 107.51 | G300E | 0 | 0
1038 | Story37 | C8 | 40 MPa RC Column (30 cm x 30 cm) | Column | 40MPa | Concrete Rectangular | 300 | 300 | 900 | 3200 | 0.29 | 704.59 | G300E | 21024000 | 164.96 | G300E | 0 | 0
1039 | Story37 | C9 | 40 MPa RC Column (30 cm x 30 cm) | Column | 40MPa | Concrete Rectangular | 300 | 300 | 900 | 3200 | 0.29 | 704.59 | G300E | 16601600 | 130.26 | G300E | 0 | 0
1040 | Story38 | C1 | 40 MPa RC Column (30 cm x 30 cm) | Column | 40MPa | Concrete Rectangular | 300 | 300 | 900 | 3200 | 0.29 | 704.59 | G300E | 8580266.67 | 67.32 | G300E | 0 | 0
1041 | Story38 | C10 | 40 MPa RC Column (30 cm x 30 cm) | Column | 40MPa | Concrete Rectangular | 300 | 300 | 900 | 3200 | 0.29 | 704.59 | G300E | 13292800 | 104.3 | G300E | 0 | 0
1042 | Story38 | C11 | 40 MPa RC Column (30 cm x 30 cm) | Column | 40MPa | Concrete Rectangular | 300 | 300 | 900 | 3200 | 0.29 | 704.59 | G300E | 17253333.33 | 135.38 | G300E | 0 | 0
1043 | Story38 | C12 | 40 MPa RC Column (30 cm x 30 cm) | Column | 40MPa | Concrete Rectangular | 300 | 300 | 900 | 3200 | 0.29 | 704.59 | G300E | 13062400 | 102.49 | G300E | 0 | 0
1044 | Story38 | C13 | 40 MPa RC Column (30 cm x 30 cm) | Column | 40MPa | Concrete Rectangular | 300 | 300 | 900 | 3200 | 0.29 | 704.59 | G300E | 11410133.33 | 89.53 | G300E | 0 | 0
1045 | Story38 | C14 | 40 MPa RC Column (30 cm x 30 cm) | Column | 40MPa | Concrete Rectangular | 300 | 300 | 900 | 3200 | 0.29 | 704.59 | G300E | 13245866.67 | 103.93 | G300E | 0 | 0
1046 | Story38 | C17 | 40 MPa RC Column (30 cm x 30 cm) | Column | 40MPa | Concrete Rectangular | 300 | 300 | 900 | 3200 | 0.29 | 704.59 | G300E | 13305600 | 104.4 | G300E | 0 | 0
1047 | Story38 | C18 | 40 MPa RC Column (30 cm x 30 cm) | Column | 40MPa | Concrete Rectangular | 300 | 300 | 900 | 3200 | 0.29 | 704.59 | G300E | 11408000 | 89.51 | G300E | 0 | 0
1048 | Story38 | C19 | 40 MPa RC Column (30 cm x 30 cm) | Column | 40MPa | Concrete Rectangular | 300 | 300 | 900 | 3200 | 0.29 | 704.59 | G300E | 11430400 | 89.69 | G300E | 0 | 0
1049 | Story38 | C2 | 40 MPa RC Column (30 cm x 30 cm) | Column | 40MPa | Concrete Rectangular | 300 | 300 | 900 | 3200 | 0.29 | 704.59 | G300E | 13148800 | 103.17 | G300E | 0 | 0
1050 | Story38 | C20 | 40 MPa RC Column (30 cm x 30 cm) | Column | 40MPa | Concrete Rectangular | 300 | 300 | 900 | 3200 | 0.29 | 704.59 | G300E | 13258666.67 | 104.03 | G300E | 0 | 0
1051 | Story38 | C23 | 40 MPa RC Column (30 cm x 30 cm) | Column | 40MPa | Concrete Rectangular | 300 | 300 | 900 | 3200 | 0.29 | 704.59 | G300E | 13296000 | 104.33 | G300E | 0 | 0
1052 | Story38 | C24 | 40 MPa RC Column (30 cm x 30 cm) | Column | 40MPa | Concrete Rectangular | 300 | 300 | 900 | 3200 | 0.29 | 704.59 | G300E | 11413333.33 | 89.55 | G300E | 0 | 0
1053 | Story38 | C25 | 40 MPa RC Column (30 cm x 30 cm) | Column | 40MPa | Concrete Rectangular | 300 | 300 | 900 | 3200 | 0.29 | 704.59 | G300E | 13080533.33 | 102.63 | G300E | 0 | 0
1054 | Story38 | C26 | 40 MPa RC Column (30 cm x 30 cm) | Column | 40MPa | Concrete Rectangular | 300 | 300 | 900 | 3200 | 0.29 | 704.59 | G300E | 17214933.33 | 135.07 | G300E | 0 | 0
1055 | Story38 | C27 | 40 MPa RC Column (30 cm x 30 cm) | Column | 40MPa | Concrete Rectangular | 300 | 300 | 900 | 3200 | 0.29 | 704.59 | G300E | 13269333.33 | 104.12 | G300E | 0 | 0
1056 | Story38 | C28 | 40 MPa RC Column (30 cm x 30 cm) | Column | 40MPa | Concrete Rectangular | 300 | 300 | 900 | 3200 | 0.29 | 704.59 | G300E | 13277866.67 | 104.18 | G300E | 0 | 0
1057 | Story38 | C29 | 40 MPa RC Column (30 cm x 30 cm) | Column | 40MPa | Concrete Rectangular | 300 | 300 | 900 | 3200 | 0.29 | 704.59 | G300E | 17234133.33 | 135.23 | G300E | 0 | 0
1058 | Story38 | C3 | 40 MPa RC Column (30 cm x 30 cm) | Column | 40MPa | Concrete Rectangular | 300 | 300 | 900 | 3200 | 0.29 | 704.59 | G300E | 11405866.67 | 89.49 | G300E | 0 | 0
1059 | Story38 | C30 | 40 MPa RC Column (30 cm x 30 cm) | Column | 40MPa | Concrete Rectangular | 300 | 300 | 900 | 3200 | 0.29 | 704.59 | G300E | 13068800 | 102.54 | G300E | 0 | 0
1060 | Story38 | C31 | 40 MPa RC Column (30 cm x 30 cm) | Column | 40MPa | Concrete Rectangular | 300 | 300 | 900 | 3200 | 0.29 | 704.59 | G300E | 8554666.67 | 67.12 | G300E | 0 | 0
1061 | Story38 | C32 | 40 MPa RC Column (30 cm x 30 cm) | Column | 40MPa | Concrete Rectangular | 300 | 300 | 900 | 3200 | 0.29 | 704.59 | G300E | 13077333.33 | 102.61 | G300E | 0 | 0
1062 | Story38 | C33 | 40 MPa RC Column (30 cm x 30 cm) | Column | 40MPa | Concrete Rectangular | 300 | 300 | 900 | 3200 | 0.29 | 704.59 | G300E | 11419733.33 | 89.6 | G300E | 0 | 0
1063 | Story38 | C34 | 40 MPa RC Column (30 cm x 30 cm) | Column | 40MPa | Concrete Rectangular | 300 | 300 | 900 | 3200 | 0.29 | 704.59 | G300E | 11415466.67 | 89.57 | G300E | 0 | 0
1064 | Story38 | C35 | 40 MPa RC Column (30 cm x 30 cm) | Column | 40MPa | Concrete Rectangular | 300 | 300 | 900 | 3200 | 0.29 | 704.59 | G300E | 13068800 | 102.54 | G300E | 0 | 0
1065 | Story38 | C36 | 40 MPa RC Column (30 cm x 30 cm) | Column | 40MPa | Concrete Rectangular | 300 | 300 | 900 | 3200 | 0.29 | 704.59 | G300E | 8546133.33 | 67.06 | G300E | 0 | 0
1066 | Story38 | C4 | 40 MPa RC Column (30 cm x 30 cm) | Column | 40MPa | Concrete Rectangular | 300 | 300 | 900 | 3200 | 0.29 | 704.59 | G300E | 11418666.67 | 89.6 | G300E | 0 | 0
1067 | Story38 | C5 | 40 MPa RC Column (30 cm x 30 cm) | Column | 40MPa | Concrete Rectangular | 300 | 300 | 900 | 3200 | 0.29 | 704.59 | G300E | 13064533.33 | 102.51 | G300E | 0 | 0
1068 | Story38 | C6 | 40 MPa RC Column (30 cm x 30 cm) | Column | 40MPa | Concrete Rectangular | 300 | 300 | 900 | 3200 | 0.29 | 704.59 | G300E | 8541866.67 | 67.02 | G300E | 0 | 0
1069 | Story38 | C7 | 40 MPa RC Column (30 cm x 30 cm) | Column | 40MPa | Concrete Rectangular | 300 | 300 | 900 | 3200 | 0.29 | 704.59 | G300E | 13191466.67 | 103.51 | G300E | 0 | 0
1070 | Story38 | C8 | 40 MPa RC Column (30 cm x 30 cm) | Column | 40MPa | Concrete Rectangular | 300 | 300 | 900 | 3200 | 0.29 | 704.59 | G300E | 17256533.33 | 135.4 | G300E | 0 | 0
1071 | Story38 | C9 | 40 MPa RC Column (30 cm x 30 cm) | Column | 40MPa | Concrete Rectangular | 300 | 300 | 900 | 3200 | 0.29 | 704.59 | G300E | 13261866.67 | 104.06 | G300E | 0 | 0
1072 | Story39 | C1 | 40 MPa RC Column (30 cm x 30 cm) | Column | 40MPa | Concrete Rectangular | 300 | 300 | 900 | 3200 | 0.29 | 704.59 | G300E | 7081600 | 55.56 | G300E | 0 | 0
1073 | Story39 | C10 | 40 MPa RC Column (30 cm x 30 cm) | Column | 40MPa | Concrete Rectangular | 300 | 300 | 900 | 3200 | 0.29 | 704.59 | G300E | 10278400 | 80.65 | G300E | 0 | 0
1074 | Story39 | C11 | 40 MPa RC Column (30 cm x 30 cm) | Column | 40MPa | Concrete Rectangular | 300 | 300 | 900 | 3200 | 0.29 | 704.59 | G300E | 13796266.67 | 108.25 | G300E | 0 | 0
1075 | Story39 | C12 | 40 MPa RC Column (30 cm x 30 cm) | Column | 40MPa | Concrete Rectangular | 300 | 300 | 900 | 3200 | 0.29 | 704.59 | G300E | 13997866.67 | 109.83 | G300E | 0 | 0
1076 | Story39 | C13 | 40 MPa RC Column (30 cm x 30 cm) | Column | 40MPa | Concrete Rectangular | 300 | 300 | 900 | 3200 | 0.29 | 704.59 | G300E | 11155200 | 87.53 | G300E | 0 | 0
1077 | Story39 | C14 | 40 MPa RC Column (30 cm x 30 cm) | Column | 40MPa | Concrete Rectangular | 300 | 300 | 900 | 3200 | 0.29 | 704.59 | G300E | 10236800 | 80.32 | G300E | 0 | 0
1078 | Story39 | C17 | 40 MPa RC Column (30 cm x 30 cm) | Column | 40MPa | Concrete Rectangular | 300 | 300 | 900 | 3200 | 0.29 | 704.59 | G300E | 10289066.67 | 80.73 | G300E | 0 | 0
1079 | Story39 | C18 | 40 MPa RC Column (30 cm x 30 cm) | Column | 40MPa | Concrete Rectangular | 300 | 300 | 900 | 3200 | 0.29 | 704.59 | G300E | 11133866.67 | 87.36 | G300E | 0 | 0
1080 | Story39 | C19 | 40 MPa RC Column (30 cm x 30 cm) | Column | 40MPa | Concrete Rectangular | 300 | 300 | 900 | 3200 | 0.29 | 704.59 | G300E | 11137066.67 | 87.39 | G300E | 0 | 0
1081 | Story39 | C2 | 40 MPa RC Column (30 cm x 30 cm) | Column | 40MPa | Concrete Rectangular | 300 | 300 | 900 | 3200 | 0.29 | 704.59 | G300E | 13460266.67 | 105.61 | G300E | 0 | 0
1082 | Story39 | C20 | 40 MPa RC Column (30 cm x 30 cm) | Column | 40MPa | Concrete Rectangular | 300 | 300 | 900 | 3200 | 0.29 | 704.59 | G300E | 10249600 | 80.42 | G300E | 0 | 0
1083 | Story39 | C23 | 40 MPa RC Column (30 cm x 30 cm) | Column | 40MPa | Concrete Rectangular | 300 | 300 | 900 | 3200 | 0.29 | 704.59 | G300E | 10281600 | 80.67 | G300E | 0 | 0
1084 | Story39 | C24 | 40 MPa RC Column (30 cm x 30 cm) | Column | 40MPa | Concrete Rectangular | 300 | 300 | 900 | 3200 | 0.29 | 704.59 | G300E | 11133866.67 | 87.36 | G300E | 0 | 0
1085 | Story39 | C25 | 40 MPa RC Column (30 cm x 30 cm) | Column | 40MPa | Concrete Rectangular | 300 | 300 | 900 | 3200 | 0.29 | 704.59 | G300E | 14040533.33 | 110.17 | G300E | 0 | 0
1086 | Story39 | C26 | 40 MPa RC Column (30 cm x 30 cm) | Column | 40MPa | Concrete Rectangular | 300 | 300 | 900 | 3200 | 0.29 | 704.59 | G300E | 13747200 | 107.87 | G300E | 0 | 0
1087 | Story39 | C27 | 40 MPa RC Column (30 cm x 30 cm) | Column | 40MPa | Concrete Rectangular | 300 | 300 | 900 | 3200 | 0.29 | 704.59 | G300E | 10258133.33 | 80.49 | G300E | 0 | 0
1088 | Story39 | C28 | 40 MPa RC Column (30 cm x 30 cm) | Column | 40MPa | Concrete Rectangular | 300 | 300 | 900 | 3200 | 0.29 | 704.59 | G300E | 10266666.67 | 80.56 | G300E | 0 | 0
1089 | Story39 | C29 | 40 MPa RC Column (30 cm x 30 cm) | Column | 40MPa | Concrete Rectangular | 300 | 300 | 900 | 3200 | 0.29 | 704.59 | G300E | 13770666.67 | 108.05 | G300E | 0 | 0
1090 | Story39 | C3 | 40 MPa RC Column (30 cm x 30 cm) | Column | 40MPa | Concrete Rectangular | 300 | 300 | 900 | 3200 | 0.29 | 704.59 | G300E | 11146666.67 | 87.46 | G300E | 0 | 0
1091 | Story39 | C30 | 40 MPa RC Column (30 cm x 30 cm) | Column | 40MPa | Concrete Rectangular | 300 | 300 | 900 | 3200 | 0.29 | 704.59 | G300E | 14024533.33 | 110.04 | G300E | 0 | 0
1092 | Story39 | C31 | 40 MPa RC Column (30 cm x 30 cm) | Column | 40MPa | Concrete Rectangular | 300 | 300 | 900 | 3200 | 0.29 | 704.59 | G300E | 7061333.33 | 55.41 | G300E | 0 | 0
1093 | Story39 | C32 | 40 MPa RC Column (30 cm x 30 cm) | Column | 40MPa | Concrete Rectangular | 300 | 300 | 900 | 3200 | 0.29 | 704.59 | G300E | 14046933.33 | 110.22 | G300E | 0 | 0
1094 | Story39 | C33 | 40 MPa RC Column (30 cm x 30 cm) | Column | 40MPa | Concrete Rectangular | 300 | 300 | 900 | 3200 | 0.29 | 704.59 | G300E | 11141333.33 | 87.42 | G300E | 0 | 0
1095 | Story39 | C34 | 40 MPa RC Column (30 cm x 30 cm) | Column | 40MPa | Concrete Rectangular | 300 | 300 | 900 | 3200 | 0.29 | 704.59 | G300E | 11137066.67 | 87.39 | G300E | 0 | 0
1096 | Story39 | C35 | 40 MPa RC Column (30 cm x 30 cm) | Column | 40MPa | Concrete Rectangular | 300 | 300 | 900 | 3200 | 0.29 | 704.59 | G300E | 14028800 | 110.08 | G300E | 0 | 0
1097 | Story39 | C36 | 40 MPa RC Column (30 cm x 30 cm) | Column | 40MPa | Concrete Rectangular | 300 | 300 | 900 | 3200 | 0.29 | 704.59 | G300E | 7052800 | 55.34 | G300E | 0 | 0
1098 | Story39 | C4 | 40 MPa RC Column (30 cm x 30 cm) | Column | 40MPa | Concrete Rectangular | 300 | 300 | 900 | 3200 | 0.29 | 704.59 | G300E | 11129600 | 87.33 | G300E | 0 | 0
1099 | Story39 | C5 | 40 MPa RC Column (30 cm x 30 cm) | Column | 40MPa | Concrete Rectangular | 300 | 300 | 900 | 3200 | 0.29 | 704.59 | G300E | 14003200 | 109.87 | G300E | 0 | 0
1100 | Story39 | C6 | 40 MPa RC Column (30 cm x 30 cm) | Column | 40MPa | Concrete Rectangular | 300 | 300 | 900 | 3200 | 0.29 | 704.59 | G300E | 7046400 | 55.29 | G300E | 0 | 0
1101 | Story39 | C7 | 40 MPa RC Column (30 cm x 30 cm) | Column | 40MPa | Concrete Rectangular | 300 | 300 | 900 | 3200 | 0.29 | 704.59 | G300E | 13078400 | 102.62 | G300E | 0 | 0
1102 | Story39 | C8 | 40 MPa RC Column (30 cm x 30 cm) | Column | 40MPa | Concrete Rectangular | 300 | 300 | 900 | 3200 | 0.29 | 704.59 | G300E | 13793066.67 | 108.23 | G300E | 0 | 0
1103 | Story39 | C9 | 40 MPa RC Column (30 cm x 30 cm) | Column | 40MPa | Concrete Rectangular | 300 | 300 | 900 | 3200 | 0.29 | 704.59 | G300E | 10251733.33 | 80.44 | G300E | 0 | 0
1104 | Story4 | C1 | 40 MPa RC Column (60 cm x 60 cm) | Column | 40MPa | Concrete Rectangular | 600 | 600 | 3600 | 3250 | 1.17 | 2862.39 | G300E | 18149083.33 | 142.4 | G300E | 0 | 0
1105 | Story4 | C10 | 40 MPa RC Column (60 cm x 60 cm) | Column | 40MPa | Concrete Rectangular | 600 | 600 | 3600 | 3250 | 1.17 | 2862.39 | G300E | 66723583.33 | 523.54 | G300E | 0 | 0
1106 | Story4 | C11 | 40 MPa RC Column (60 cm x 60 cm) | Column | 40MPa | Concrete Rectangular | 600 | 600 | 3600 | 3250 | 1.17 | 2862.39 | G300E | 70343000 | 551.94 | G300E | 0 | 0
1107 | Story4 | C12 | 40 MPa RC Column (60 cm x 60 cm) | Column | 40MPa | Concrete Rectangular | 600 | 600 | 3600 | 3250 | 1.17 | 2862.39 | G300E | 22076166.67 | 173.22 | G300E | 0 | 0
1108 | Story4 | C13 | 40 MPa RC Column (60 cm x 60 cm) | Column | 40MPa | Concrete Rectangular | 600 | 600 | 3600 | 3250 | 1.17 | 2862.39 | G300E | 26408200 | 207.21 | G300E | 0 | 0
1109 | Story4 | C14 | 40 MPa RC Column (60 cm x 60 cm) | Column | 40MPa | Concrete Rectangular | 600 | 600 | 3600 | 3250 | 1.17 | 2862.39 | G300E | 66318416.67 | 520.36 | G300E | 0 | 0
1110 | Story4 | C17 | 40 MPa RC Column (60 cm x 60 cm) | Column | 40MPa | Concrete Rectangular | 600 | 600 | 3600 | 3250 | 1.17 | 2862.39 | G300E | 66770166.67 | 523.9 | G300E | 0 | 0
1111 | Story4 | C18 | 40 MPa RC Column (60 cm x 60 cm) | Column | 40MPa | Concrete Rectangular | 600 | 600 | 3600 | 3250 | 1.17 | 2862.39 | G300E | 27444950 | 215.34 | G300E | 0 | 0
1112 | Story4 | C19 | 40 MPa RC Column (60 cm x 60 cm) | Column | 40MPa | Concrete Rectangular | 600 | 600 | 3600 | 3250 | 1.17 | 2862.39 | G300E | 26262600 | 206.07 | G300E | 0 | 0
1113 | Story4 | C2 | 40 MPa RC Column (60 cm x 60 cm) | Column | 40MPa | Concrete Rectangular | 600 | 600 | 3600 | 3250 | 1.17 | 2862.39 | G300E | 21554000 | 169.12 | G300E | 0 | 0
1114 | Story4 | C20 | 40 MPa RC Column (60 cm x 60 cm) | Column | 40MPa | Concrete Rectangular | 600 | 600 | 3600 | 3250 | 1.17 | 2862.39 | G300E | 66547000 | 522.15 | G300E | 0 | 0
1115 | Story4 | C23 | 40 MPa RC Column (60 cm x 60 cm) | Column | 40MPa | Concrete Rectangular | 600 | 600 | 3600 | 3250 | 1.17 | 2862.39 | G300E | 66730083.33 | 523.59 | G300E | 0 | 0
1116 | Story4 | C24 | 40 MPa RC Column (60 cm x 60 cm) | Column | 40MPa | Concrete Rectangular | 600 | 600 | 3600 | 3250 | 1.17 | 2862.39 | G300E | 27297400 | 214.19 | G300E | 0 | 0
1117 | Story4 | C25 | 40 MPa RC Column (60 cm x 60 cm) | Column | 40MPa | Concrete Rectangular | 600 | 600 | 3600 | 3250 | 1.17 | 2862.39 | G300E | 20654833.33 | 162.07 | G300E | 0 | 0
1118 | Story4 | C26 | 40 MPa RC Column (60 cm x 60 cm) | Column | 40MPa | Concrete Rectangular | 600 | 600 | 3600 | 3250 | 1.17 | 2862.39 | G300E | 70057000 | 549.69 | G300E | 0 | 0
1119 | Story4 | C27 | 40 MPa RC Column (60 cm x 60 cm) | Column | 40MPa | Concrete Rectangular | 600 | 600 | 3600 | 3250 | 1.17 | 2862.39 | G300E | 66596833.33 | 522.54 | G300E | 0 | 0
1120 | Story4 | C28 | 40 MPa RC Column (60 cm x 60 cm) | Column | 40MPa | Concrete Rectangular | 600 | 600 | 3600 | 3250 | 1.17 | 2862.39 | G300E | 66635833.33 | 522.85 | G300E | 0 | 0
1121 | Story4 | C29 | 40 MPa RC Column (60 cm x 60 cm) | Column | 40MPa | Concrete Rectangular | 600 | 600 | 3600 | 3250 | 1.17 | 2862.39 | G300E | 70201083.33 | 550.82 | G300E | 0 | 0
1122 | Story4 | C3 | 40 MPa RC Column (60 cm x 60 cm) | Column | 40MPa | Concrete Rectangular | 600 | 600 | 3600 | 3250 | 1.17 | 2862.39 | G300E | 27283100 | 214.07 | G300E | 0 | 0
1123 | Story4 | C30 | 40 MPa RC Column (60 cm x 60 cm) | Column | 40MPa | Concrete Rectangular | 600 | 600 | 3600 | 3250 | 1.17 | 2862.39 | G300E | 21563750 | 169.2 | G300E | 0 | 0
1124 | Story4 | C31 | 40 MPa RC Column (60 cm x 60 cm) | Column | 40MPa | Concrete Rectangular | 600 | 600 | 3600 | 3250 | 1.17 | 2862.39 | G300E | 17336583.33 | 136.03 | G300E | 0 | 0
1125 | Story4 | C32 | 40 MPa RC Column (60 cm x 60 cm) | Column | 40MPa | Concrete Rectangular | 600 | 600 | 3600 | 3250 | 1.17 | 2862.39 | G300E | 20649416.67 | 162.02 | G300E | 0 | 0
1126 | Story4 | C33 | 40 MPa RC Column (60 cm x 60 cm) | Column | 40MPa | Concrete Rectangular | 600 | 600 | 3600 | 3250 | 1.17 | 2862.39 | G300E | 26264550 | 206.08 | G300E | 0 | 0
1127 | Story4 | C34 | 40 MPa RC Column (60 cm x 60 cm) | Column | 40MPa | Concrete Rectangular | 600 | 600 | 3600 | 3250 | 1.17 | 2862.39 | G300E | 26421200 | 207.31 | G300E | 0 | 0
1128 | Story4 | C35 | 40 MPa RC Column (60 cm x 60 cm) | Column | 40MPa | Concrete Rectangular | 600 | 600 | 3600 | 3250 | 1.17 | 2862.39 | G300E | 21133666.67 | 165.82 | G300E | 0 | 0
1129 | Story4 | C36 | 40 MPa RC Column (60 cm x 60 cm) | Column | 40MPa | Concrete Rectangular | 600 | 600 | 3600 | 3250 | 1.17 | 2862.39 | G300E | 18159916.67 | 142.49 | G300E | 0 | 0
1130 | Story4 | C4 | 40 MPa RC Column (60 cm x 60 cm) | Column | 40MPa | Concrete Rectangular | 600 | 600 | 3600 | 3250 | 1.17 | 2862.39 | G300E | 27443650 | 215.33 | G300E | 0 | 0
1131 | Story4 | C5 | 40 MPa RC Column (60 cm x 60 cm) | Column | 40MPa | Concrete Rectangular | 600 | 600 | 3600 | 3250 | 1.17 | 2862.39 | G300E | 22083750 | 173.28 | G300E | 0 | 0
1132 | Story4 | C6 | 40 MPa RC Column (60 cm x 60 cm) | Column | 40MPa | Concrete Rectangular | 600 | 600 | 3600 | 3250 | 1.17 | 2862.39 | G300E | 18973500 | 148.87 | G300E | 0 | 0
1133 | Story4 | C7 | 40 MPa RC Column (60 cm x 60 cm) | Column | 40MPa | Concrete Rectangular | 600 | 600 | 3600 | 3250 | 1.17 | 2862.39 | G300E | 21129333.33 | 165.79 | G300E | 0 | 0
1134 | Story4 | C8 | 40 MPa RC Column (60 cm x 60 cm) | Column | 40MPa | Concrete Rectangular | 600 | 600 | 3600 | 3250 | 1.17 | 2862.39 | G300E | 70764416.67 | 555.24 | G300E | 0 | 0
1135 | Story4 | C9 | 40 MPa RC Column (60 cm x 60 cm) | Column | 40MPa | Concrete Rectangular | 600 | 600 | 3600 | 3250 | 1.17 | 2862.39 | G300E | 66407250 | 521.06 | G300E | 0 | 0
1136 | Story40 | C1 | 40 MPa RC Column (30 cm x 30 cm) | Column | 40MPa | Concrete Rectangular | 300 | 300 | 900 | 3200 | 0.29 | 704.59 | G300E | 5552000 | 43.56 | G300E | 0 | 0
1137 | Story40 | C10 | 40 MPa RC Column (30 cm x 30 cm) | Column | 40MPa | Concrete Rectangular | 300 | 300 | 900 | 3200 | 0.29 | 704.59 | G300E | 7602133.33 | 59.65 | G300E | 0 | 0
1138 | Story40 | C11 | 40 MPa RC Column (30 cm x 30 cm) | Column | 40MPa | Concrete Rectangular | 300 | 300 | 900 | 3200 | 0.29 | 704.59 | G300E | 10418133.33 | 81.74 | G300E | 0 | 0
1139 | Story40 | C12 | 40 MPa RC Column (30 cm x 30 cm) | Column | 40MPa | Concrete Rectangular | 300 | 300 | 900 | 3200 | 0.29 | 704.59 | G300E | 6313600 | 49.54 | G300E | 0 | 0
1140 | Story40 | C13 | 40 MPa RC Column (30 cm x 30 cm) | Column | 40MPa | Concrete Rectangular | 300 | 300 | 900 | 3200 | 0.29 | 704.59 | G300E | 7163733.33 | 56.21 | G300E | 0 | 0
1141 | Story40 | C14 | 40 MPa RC Column (30 cm x 30 cm) | Column | 40MPa | Concrete Rectangular | 300 | 300 | 900 | 3200 | 0.29 | 704.59 | G300E | 7575466.67 | 59.44 | G300E | 0 | 0
1142 | Story40 | C17 | 40 MPa RC Column (30 cm x 30 cm) | Column | 40MPa | Concrete Rectangular | 300 | 300 | 900 | 3200 | 0.29 | 704.59 | G300E | 7609600 | 59.71 | G300E | 0 | 0
1143 | Story40 | C18 | 40 MPa RC Column (30 cm x 30 cm) | Column | 40MPa | Concrete Rectangular | 300 | 300 | 900 | 3200 | 0.29 | 704.59 | G300E | 7165866.67 | 56.23 | G300E | 0 | 0
1144 | Story40 | C19 | 40 MPa RC Column (30 cm x 30 cm) | Column | 40MPa | Concrete Rectangular | 300 | 300 | 900 | 3200 | 0.29 | 704.59 | G300E | 7163733.33 | 56.21 | G300E | 0 | 0
1145 | Story40 | C2 | 40 MPa RC Column (30 cm x 30 cm) | Column | 40MPa | Concrete Rectangular | 300 | 300 | 900 | 3200 | 0.29 | 704.59 | G300E | 6281600 | 49.29 | G300E | 0 | 0
1146 | Story40 | C20 | 40 MPa RC Column (30 cm x 30 cm) | Column | 40MPa | Concrete Rectangular | 300 | 300 | 900 | 3200 | 0.29 | 704.59 | G300E | 7580800 | 59.48 | G300E | 0 | 0
1147 | Story40 | C23 | 40 MPa RC Column (30 cm x 30 cm) | Column | 40MPa | Concrete Rectangular | 300 | 300 | 900 | 3200 | 0.29 | 704.59 | G300E | 7605333.33 | 59.67 | G300E | 0 | 0
1148 | Story40 | C24 | 40 MPa RC Column (30 cm x 30 cm) | Column | 40MPa | Concrete Rectangular | 300 | 300 | 900 | 3200 | 0.29 | 704.59 | G300E | 7165866.67 | 56.23 | G300E | 0 | 0
1149 | Story40 | C25 | 40 MPa RC Column (30 cm x 30 cm) | Column | 40MPa | Concrete Rectangular | 300 | 300 | 900 | 3200 | 0.29 | 704.59 | G300E | 6323200 | 49.61 | G300E | 0 | 0
1150 | Story40 | C26 | 40 MPa RC Column (30 cm x 30 cm) | Column | 40MPa | Concrete Rectangular | 300 | 300 | 900 | 3200 | 0.29 | 704.59 | G300E | 10379733.33 | 81.44 | G300E | 0 | 0
1151 | Story40 | C27 | 40 MPa RC Column (30 cm x 30 cm) | Column | 40MPa | Concrete Rectangular | 300 | 300 | 900 | 3200 | 0.29 | 704.59 | G300E | 7589333.33 | 59.55 | G300E | 0 | 0
1152 | Story40 | C28 | 40 MPa RC Column (30 cm x 30 cm) | Column | 40MPa | Concrete Rectangular | 300 | 300 | 900 | 3200 | 0.29 | 704.59 | G300E | 7593600 | 59.58 | G300E | 0 | 0
1153 | Story40 | C29 | 40 MPa RC Column (30 cm x 30 cm) | Column | 40MPa | Concrete Rectangular | 300 | 300 | 900 | 3200 | 0.29 | 704.59 | G300E | 10398933.33 | 81.59 | G300E | 0 | 0
1154 | Story40 | C3 | 40 MPa RC Column (30 cm x 30 cm) | Column | 40MPa | Concrete Rectangular | 300 | 300 | 900 | 3200 | 0.29 | 704.59 | G300E | 7156266.67 | 56.15 | G300E | 0 | 0
1155 | Story40 | C30 | 40 MPa RC Column (30 cm x 30 cm) | Column | 40MPa | Concrete Rectangular | 300 | 300 | 900 | 3200 | 0.29 | 704.59 | G300E | 6315733.33 | 49.56 | G300E | 0 | 0
1156 | Story40 | C31 | 40 MPa RC Column (30 cm x 30 cm) | Column | 40MPa | Concrete Rectangular | 300 | 300 | 900 | 3200 | 0.29 | 704.59 | G300E | 5538133.33 | 43.45 | G300E | 0 | 0
1157 | Story40 | C32 | 40 MPa RC Column (30 cm x 30 cm) | Column | 40MPa | Concrete Rectangular | 300 | 300 | 900 | 3200 | 0.29 | 704.59 | G300E | 6325333.33 | 49.63 | G300E | 0 | 0
1158 | Story40 | C33 | 40 MPa RC Column (30 cm x 30 cm) | Column | 40MPa | Concrete Rectangular | 300 | 300 | 900 | 3200 | 0.29 | 704.59 | G300E | 7173333.33 | 56.28 | G300E | 0 | 0
1159 | Story40 | C34 | 40 MPa RC Column (30 cm x 30 cm) | Column | 40MPa | Concrete Rectangular | 300 | 300 | 900 | 3200 | 0.29 | 704.59 | G300E | 7171200 | 56.27 | G300E | 0 | 0
1160 | Story40 | C35 | 40 MPa RC Column (30 cm x 30 cm) | Column | 40MPa | Concrete Rectangular | 300 | 300 | 900 | 3200 | 0.29 | 704.59 | G300E | 6317866.67 | 49.57 | G300E | 0 | 0
1161 | Story40 | C36 | 40 MPa RC Column (30 cm x 30 cm) | Column | 40MPa | Concrete Rectangular | 300 | 300 | 900 | 3200 | 0.29 | 704.59 | G300E | 5529600 | 43.39 | G300E | 0 | 0
1162 | Story40 | C4 | 40 MPa RC Column (30 cm x 30 cm) | Column | 40MPa | Concrete Rectangular | 300 | 300 | 900 | 3200 | 0.29 | 704.59 | G300E | 7157333.33 | 56.16 | G300E | 0 | 0
1163 | Story40 | C5 | 40 MPa RC Column (30 cm x 30 cm) | Column | 40MPa | Concrete Rectangular | 300 | 300 | 900 | 3200 | 0.29 | 704.59 | G300E | 6312533.33 | 49.53 | G300E | 0 | 0
1164 | Story40 | C6 | 40 MPa RC Column (30 cm x 30 cm) | Column | 40MPa | Concrete Rectangular | 300 | 300 | 900 | 3200 | 0.29 | 704.59 | G300E | 5525333.33 | 43.35 | G300E | 0 | 0
1165 | Story40 | C7 | 40 MPa RC Column (30 cm x 30 cm) | Column | 40MPa | Concrete Rectangular | 300 | 300 | 900 | 3200 | 0.29 | 704.59 | G300E | 6240000 | 48.96 | G300E | 0 | 0
1166 | Story40 | C8 | 40 MPa RC Column (30 cm x 30 cm) | Column | 40MPa | Concrete Rectangular | 300 | 300 | 900 | 3200 | 0.29 | 704.59 | G300E | 10422400 | 81.78 | G300E | 0 | 0
1167 | Story40 | C9 | 40 MPa RC Column (30 cm x 30 cm) | Column | 40MPa | Concrete Rectangular | 300 | 300 | 900 | 3200 | 0.29 | 704.59 | G300E | 7585066.67 | 59.52 | G300E | 0 | 0
1168 | Story41 | C1 | 40 MPa RC Column (27.5 cm x 27.5 cm) | Column | 40MPa | Concrete Rectangular | 275 | 275 | 756.3 | 3200 | 0.24 | 592.05 | G300E | 10765866.67 | 84.47 | G300E | 0 | 0
1169 | Story41 | C10 | 40 MPa RC Column (27.5 cm x 27.5 cm) | Column | 40MPa | Concrete Rectangular | 275 | 275 | 756.3 | 3200 | 0.24 | 592.05 | G300E | 12005333.33 | 94.2 | G300E | 0 | 0
1170 | Story41 | C11 | 40 MPa RC Column (27.5 cm x 27.5 cm) | Column | 40MPa | Concrete Rectangular | 275 | 275 | 756.3 | 3200 | 0.24 | 592.05 | G300E | 14432000 | 113.24 | G300E | 0 | 0
1171 | Story41 | C12 | 40 MPa RC Column (27.5 cm x 27.5 cm) | Column | 40MPa | Concrete Rectangular | 275 | 275 | 756.3 | 3200 | 0.24 | 592.05 | G300E | 11582933.33 | 90.88 | G300E | 0 | 0
1172 | Story41 | C13 | 40 MPa RC Column (27.5 cm x 27.5 cm) | Column | 40MPa | Concrete Rectangular | 275 | 275 | 756.3 | 3200 | 0.24 | 592.05 | G300E | 14400000 | 112.99 | G300E | 0 | 0
1173 | Story41 | C14 | 40 MPa RC Column (27.5 cm x 27.5 cm) | Column | 40MPa | Concrete Rectangular | 275 | 275 | 756.3 | 3200 | 0.24 | 592.05 | G300E | 11988266.67 | 94.06 | G300E | 0 | 0
1174 | Story41 | C17 | 40 MPa RC Column (27.5 cm x 27.5 cm) | Column | 40MPa | Concrete Rectangular | 275 | 275 | 756.3 | 3200 | 0.24 | 592.05 | G300E | 12012800 | 94.26 | G300E | 0 | 0
1175 | Story41 | C18 | 40 MPa RC Column (27.5 cm x 27.5 cm) | Column | 40MPa | Concrete Rectangular | 275 | 275 | 756.3 | 3200 | 0.24 | 592.05 | G300E | 14501333.33 | 113.78 | G300E | 0 | 0
1176 | Story41 | C19 | 40 MPa RC Column (27.5 cm x 27.5 cm) | Column | 40MPa | Concrete Rectangular | 275 | 275 | 756.3 | 3200 | 0.24 | 592.05 | G300E | 14657066.67 | 115 | G300E | 0 | 0
1177 | Story41 | C2 | 40 MPa RC Column (27.5 cm x 27.5 cm) | Column | 40MPa | Concrete Rectangular | 275 | 275 | 756.3 | 3200 | 0.24 | 592.05 | G300E | 11568000 | 90.77 | G300E | 0 | 0
1178 | Story41 | C20 | 40 MPa RC Column (27.5 cm x 27.5 cm) | Column | 40MPa | Concrete Rectangular | 275 | 275 | 756.3 | 3200 | 0.24 | 592.05 | G300E | 11985066.67 | 94.04 | G300E | 0 | 0
1179 | Story41 | C23 | 40 MPa RC Column (27.5 cm x 27.5 cm) | Column | 40MPa | Concrete Rectangular | 275 | 275 | 756.3 | 3200 | 0.24 | 592.05 | G300E | 12007466.67 | 94.22 | G300E | 0 | 0
1180 | Story41 | C24 | 40 MPa RC Column (27.5 cm x 27.5 cm) | Column | 40MPa | Concrete Rectangular | 275 | 275 | 756.3 | 3200 | 0.24 | 592.05 | G300E | 14556800 | 114.22 | G300E | 0 | 0
1181 | Story41 | C25 | 40 MPa RC Column (27.5 cm x 27.5 cm) | Column | 40MPa | Concrete Rectangular | 275 | 275 | 756.3 | 3200 | 0.24 | 592.05 | G300E | 11595733.33 | 90.98 | G300E | 0 | 0
1182 | Story41 | C26 | 40 MPa RC Column (27.5 cm x 27.5 cm) | Column | 40MPa | Concrete Rectangular | 275 | 275 | 756.3 | 3200 | 0.24 | 592.05 | G300E | 14414933.33 | 113.1 | G300E | 0 | 0
1183 | Story41 | C27 | 40 MPa RC Column (27.5 cm x 27.5 cm) | Column | 40MPa | Concrete Rectangular | 275 | 275 | 756.3 | 3200 | 0.24 | 592.05 | G300E | 11992533.33 | 94.1 | G300E | 0 | 0
1184 | Story41 | C28 | 40 MPa RC Column (27.5 cm x 27.5 cm) | Column | 40MPa | Concrete Rectangular | 275 | 275 | 756.3 | 3200 | 0.24 | 592.05 | G300E | 11998933.33 | 94.15 | G300E | 0 | 0
1185 | Story41 | C29 | 40 MPa RC Column (27.5 cm x 27.5 cm) | Column | 40MPa | Concrete Rectangular | 275 | 275 | 756.3 | 3200 | 0.24 | 592.05 | G300E | 14423466.67 | 113.17 | G300E | 0 | 0
1186 | Story41 | C3 | 40 MPa RC Column (27.5 cm x 27.5 cm) | Column | 40MPa | Concrete Rectangular | 275 | 275 | 756.3 | 3200 | 0.24 | 592.05 | G300E | 14433066.67 | 113.25 | G300E | 0 | 0
1187 | Story41 | C30 | 40 MPa RC Column (27.5 cm x 27.5 cm) | Column | 40MPa | Concrete Rectangular | 275 | 275 | 756.3 | 3200 | 0.24 | 592.05 | G300E | 11586133.33 | 90.91 | G300E | 0 | 0
1188 | Story41 | C31 | 40 MPa RC Column (27.5 cm x 27.5 cm) | Column | 40MPa | Concrete Rectangular | 275 | 275 | 756.3 | 3200 | 0.24 | 592.05 | G300E | 10768000 | 84.49 | G300E | 0 | 0
1189 | Story41 | C32 | 40 MPa RC Column (27.5 cm x 27.5 cm) | Column | 40MPa | Concrete Rectangular | 275 | 275 | 756.3 | 3200 | 0.24 | 592.05 | G300E | 11595733.33 | 90.98 | G300E | 0 | 0
1190 | Story41 | C33 | 40 MPa RC Column (27.5 cm x 27.5 cm) | Column | 40MPa | Concrete Rectangular | 275 | 275 | 756.3 | 3200 | 0.24 | 592.05 | G300E | 14551466.67 | 114.18 | G300E | 0 | 0
1191 | Story41 | C34 | 40 MPa RC Column (27.5 cm x 27.5 cm) | Column | 40MPa | Concrete Rectangular | 275 | 275 | 756.3 | 3200 | 0.24 | 592.05 | G300E | 14535466.67 | 114.05 | G300E | 0 | 0
1192 | Story41 | C35 | 40 MPa RC Column (27.5 cm x 27.5 cm) | Column | 40MPa | Concrete Rectangular | 275 | 275 | 756.3 | 3200 | 0.24 | 592.05 | G300E | 11589333.33 | 90.93 | G300E | 0 | 0
1193 | Story41 | C36 | 40 MPa RC Column (27.5 cm x 27.5 cm) | Column | 40MPa | Concrete Rectangular | 275 | 275 | 756.3 | 3200 | 0.24 | 592.05 | G300E | 10761600 | 84.44 | G300E | 0 | 0
1194 | Story41 | C4 | 40 MPa RC Column (27.5 cm x 27.5 cm) | Column | 40MPa | Concrete Rectangular | 275 | 275 | 756.3 | 3200 | 0.24 | 592.05 | G300E | 14636800 | 114.85 | G300E | 0 | 0
1195 | Story41 | C5 | 40 MPa RC Column (27.5 cm x 27.5 cm) | Column | 40MPa | Concrete Rectangular | 275 | 275 | 756.3 | 3200 | 0.24 | 592.05 | G300E | 11580800 | 90.87 | G300E | 0 | 0
1196 | Story41 | C6 | 40 MPa RC Column (27.5 cm x 27.5 cm) | Column | 40MPa | Concrete Rectangular | 275 | 275 | 756.3 | 3200 | 0.24 | 592.05 | G300E | 10758400 | 84.41 | G300E | 0 | 0
1197 | Story41 | C7 | 40 MPa RC Column (27.5 cm x 27.5 cm) | Column | 40MPa | Concrete Rectangular | 275 | 275 | 756.3 | 3200 | 0.24 | 592.05 | G300E | 11520000 | 90.39 | G300E | 0 | 0
1198 | Story41 | C8 | 40 MPa RC Column (27.5 cm x 27.5 cm) | Column | 40MPa | Concrete Rectangular | 275 | 275 | 756.3 | 3200 | 0.24 | 592.05 | G300E | 14433066.67 | 113.25 | G300E | 0 | 0
1199 | Story41 | C9 | 40 MPa RC Column (27.5 cm x 27.5 cm) | Column | 40MPa | Concrete Rectangular | 275 | 275 | 756.3 | 3200 | 0.24 | 592.05 | G300E | 11996800 | 94.13 | G300E | 0 | 0
1200 | Story41 | D10 | 40 MPa RC Column (77.5 cm x 77.5 cm) | Column | 40MPa | Concrete Rectangular | 775 | 775 | 6006.3 | 29702.7 | 17.84 | 43645.71 | G300E | 1086309421.42 | 8523.59 | G300E | 0 | 0
1201 | Story41 | D11 | 40 MPa RC Column (77.5 cm x 77.5 cm) | Column | 40MPa | Concrete Rectangular | 775 | 775 | 6006.3 | 29702.7 | 17.84 | 43645.71 | G300E | 1085732694 | 8519.06 | G300E | 0 | 0
1202 | Story41 | D12 | 40 MPa RC Column (77.5 cm x 77.5 cm) | Column | 40MPa | Concrete Rectangular | 775 | 775 | 6006.3 | 29702.7 | 17.84 | 43645.71 | G300E | 1085725268.32 | 8519 | G300E | 0 | 0
1203 | Story41 | D13 | 40 MPa RC Column (77.5 cm x 77.5 cm) | Column | 40MPa | Concrete Rectangular | 775 | 775 | 6006.3 | 29702.7 | 17.84 | 43645.71 | G300E | 1086074275.05 | 8521.74 | G300E | 0 | 0
1204 | Story41 | D14 | 40 MPa RC Column (77.5 cm x 77.5 cm) | Column | 40MPa | Concrete Rectangular | 775 | 775 | 6006.3 | 29702.7 | 17.84 | 43645.71 | G300E | 1086076750.27 | 8521.76 | G300E | 0 | 0
1205 | Story41 | D15 | 40 MPa RC Column (77.5 cm x 77.5 cm) | Column | 40MPa | Concrete Rectangular | 775 | 775 | 6006.3 | 29702.7 | 17.84 | 43645.71 | G300E | 1085059432.8 | 8513.78 | G300E | 0 | 0
1206 | Story41 | D16 | 40 MPa RC Column (77.5 cm x 77.5 cm) | Column | 40MPa | Concrete Rectangular | 775 | 775 | 6006.3 | 29702.7 | 17.84 | 43645.71 | G300E | 1085383687.28 | 8516.32 | G300E | 0 | 0
1207 | Story41 | D9 | 40 MPa RC Column (77.5 cm x 77.5 cm) | Column | 40MPa | Concrete Rectangular | 775 | 775 | 6006.3 | 29702.7 | 17.84 | 43645.71 | G300E | 1086014869.65 | 8521.28 | G300E | 0 | 0
1208 | Story42 | C1 | 40 MPa RC Column (27.5 cm x 27.5 cm) | Column | 40MPa | Concrete Rectangular | 275 | 275 | 756.3 | 3200 | 0.24 | 592.05 | G300E | 3797333.33 | 29.8 | G300E | 0 | 0
1209 | Story42 | C10 | 40 MPa RC Column (27.5 cm x 27.5 cm) | Column | 40MPa | Concrete Rectangular | 275 | 275 | 756.3 | 3200 | 0.24 | 592.05 | G300E | 9285333.33 | 72.86 | G300E | 0 | 0
1210 | Story42 | C11 | 40 MPa RC Column (27.5 cm x 27.5 cm) | Column | 40MPa | Concrete Rectangular | 275 | 275 | 756.3 | 3200 | 0.24 | 592.05 | G300E | 11042133.33 | 86.64 | G300E | 0 | 0
1211 | Story42 | C12 | 40 MPa RC Column (27.5 cm x 27.5 cm) | Column | 40MPa | Concrete Rectangular | 275 | 275 | 756.3 | 3200 | 0.24 | 592.05 | G300E | 8313600 | 65.23 | G300E | 0 | 0
1212 | Story42 | C13 | 40 MPa RC Column (27.5 cm x 27.5 cm) | Column | 40MPa | Concrete Rectangular | 275 | 275 | 756.3 | 3200 | 0.24 | 592.05 | G300E | 10212266.67 | 80.13 | G300E | 0 | 0
1213 | Story42 | C14 | 40 MPa RC Column (27.5 cm x 27.5 cm) | Column | 40MPa | Concrete Rectangular | 275 | 275 | 756.3 | 3200 | 0.24 | 592.05 | G300E | 9262933.33 | 72.68 | G300E | 0 | 0
1214 | Story42 | C17 | 40 MPa RC Column (27.5 cm x 27.5 cm) | Column | 40MPa | Concrete Rectangular | 275 | 275 | 756.3 | 3200 | 0.24 | 592.05 | G300E | 9292800 | 72.91 | G300E | 0 | 0
1215 | Story42 | C18 | 40 MPa RC Column (27.5 cm x 27.5 cm) | Column | 40MPa | Concrete Rectangular | 275 | 275 | 756.3 | 3200 | 0.24 | 592.05 | G300E | 10220800 | 80.2 | G300E | 0 | 0
1216 | Story42 | C19 | 40 MPa RC Column (27.5 cm x 27.5 cm) | Column | 40MPa | Concrete Rectangular | 275 | 275 | 756.3 | 3200 | 0.24 | 592.05 | G300E | 10226133.33 | 80.24 | G300E | 0 | 0
1217 | Story42 | C2 | 40 MPa RC Column (27.5 cm x 27.5 cm) | Column | 40MPa | Concrete Rectangular | 275 | 275 | 756.3 | 3200 | 0.24 | 592.05 | G300E | 8353066.67 | 65.54 | G300E | 0 | 0
1218 | Story42 | C20 | 40 MPa RC Column (27.5 cm x 27.5 cm) | Column | 40MPa | Concrete Rectangular | 275 | 275 | 756.3 | 3200 | 0.24 | 592.05 | G300E | 9267200 | 72.71 | G300E | 0 | 0
1219 | Story42 | C23 | 40 MPa RC Column (27.5 cm x 27.5 cm) | Column | 40MPa | Concrete Rectangular | 275 | 275 | 756.3 | 3200 | 0.24 | 592.05 | G300E | 9287466.67 | 72.87 | G300E | 0 | 0
1220 | Story42 | C24 | 40 MPa RC Column (27.5 cm x 27.5 cm) | Column | 40MPa | Concrete Rectangular | 275 | 275 | 756.3 | 3200 | 0.24 | 592.05 | G300E | 10222933.33 | 80.21 | G300E | 0 | 0
1221 | Story42 | C25 | 40 MPa RC Column (27.5 cm x 27.5 cm) | Column | 40MPa | Concrete Rectangular | 275 | 275 | 756.3 | 3200 | 0.24 | 592.05 | G300E | 8324266.67 | 65.32 | G300E | 0 | 0
1222 | Story42 | C26 | 40 MPa RC Column (27.5 cm x 27.5 cm) | Column | 40MPa | Concrete Rectangular | 275 | 275 | 756.3 | 3200 | 0.24 | 592.05 | G300E | 11009066.67 | 86.38 | G300E | 0 | 0
1223 | Story42 | C27 | 40 MPa RC Column (27.5 cm x 27.5 cm) | Column | 40MPa | Concrete Rectangular | 275 | 275 | 756.3 | 3200 | 0.24 | 592.05 | G300E | 9273600 | 72.76 | G300E | 0 | 0
1224 | Story42 | C28 | 40 MPa RC Column (27.5 cm x 27.5 cm) | Column | 40MPa | Concrete Rectangular | 275 | 275 | 756.3 | 3200 | 0.24 | 592.05 | G300E | 9278933.33 | 72.81 | G300E | 0 | 0
1225 | Story42 | C29 | 40 MPa RC Column (27.5 cm x 27.5 cm) | Column | 40MPa | Concrete Rectangular | 275 | 275 | 756.3 | 3200 | 0.24 | 592.05 | G300E | 11021866.67 | 86.48 | G300E | 0 | 0
1226 | Story42 | C3 | 40 MPa RC Column (27.5 cm x 27.5 cm) | Column | 40MPa | Concrete Rectangular | 275 | 275 | 756.3 | 3200 | 0.24 | 592.05 | G300E | 10203733.33 | 80.06 | G300E | 0 | 0
1227 | Story42 | C30 | 40 MPa RC Column (27.5 cm x 27.5 cm) | Column | 40MPa | Concrete Rectangular | 275 | 275 | 756.3 | 3200 | 0.24 | 592.05 | G300E | 8316800 | 65.26 | G300E | 0 | 0
1228 | Story42 | C31 | 40 MPa RC Column (27.5 cm x 27.5 cm) | Column | 40MPa | Concrete Rectangular | 275 | 275 | 756.3 | 3200 | 0.24 | 592.05 | G300E | 3776000 | 29.63 | G300E | 0 | 0
1229 | Story42 | C32 | 40 MPa RC Column (27.5 cm x 27.5 cm) | Column | 40MPa | Concrete Rectangular | 275 | 275 | 756.3 | 3200 | 0.24 | 592.05 | G300E | 8324266.67 | 65.32 | G300E | 0 | 0
1230 | Story42 | C33 | 40 MPa RC Column (27.5 cm x 27.5 cm) | Column | 40MPa | Concrete Rectangular | 275 | 275 | 756.3 | 3200 | 0.24 | 592.05 | G300E | 10233600 | 80.3 | G300E | 0 | 0
1231 | Story42 | C34 | 40 MPa RC Column (27.5 cm x 27.5 cm) | Column | 40MPa | Concrete Rectangular | 275 | 275 | 756.3 | 3200 | 0.24 | 592.05 | G300E | 10230400 | 80.27 | G300E | 0 | 0
1232 | Story42 | C35 | 40 MPa RC Column (27.5 cm x 27.5 cm) | Column | 40MPa | Concrete Rectangular | 275 | 275 | 756.3 | 3200 | 0.24 | 592.05 | G300E | 8317866.67 | 65.27 | G300E | 0 | 0
1233 | Story42 | C36 | 40 MPa RC Column (27.5 cm x 27.5 cm) | Column | 40MPa | Concrete Rectangular | 275 | 275 | 756.3 | 3200 | 0.24 | 592.05 | G300E | 3772800 | 29.6 | G300E | 0 | 0
1234 | Story42 | C4 | 40 MPa RC Column (27.5 cm x 27.5 cm) | Column | 40MPa | Concrete Rectangular | 275 | 275 | 756.3 | 3200 | 0.24 | 592.05 | G300E | 10214400 | 80.15 | G300E | 0 | 0
1235 | Story42 | C5 | 40 MPa RC Column (27.5 cm x 27.5 cm) | Column | 40MPa | Concrete Rectangular | 275 | 275 | 756.3 | 3200 | 0.24 | 592.05 | G300E | 8313600 | 65.23 | G300E | 0 | 0
1236 | Story42 | C6 | 40 MPa RC Column (27.5 cm x 27.5 cm) | Column | 40MPa | Concrete Rectangular | 275 | 275 | 756.3 | 3200 | 0.24 | 592.05 | G300E | 3770666.67 | 29.59 | G300E | 0 | 0
1237 | Story42 | C7 | 40 MPa RC Column (27.5 cm x 27.5 cm) | Column | 40MPa | Concrete Rectangular | 275 | 275 | 756.3 | 3200 | 0.24 | 592.05 | G300E | 8346666.67 | 65.49 | G300E | 0 | 0
1238 | Story42 | C8 | 40 MPa RC Column (27.5 cm x 27.5 cm) | Column | 40MPa | Concrete Rectangular | 275 | 275 | 756.3 | 3200 | 0.24 | 592.05 | G300E | 11043200 | 86.65 | G300E | 0 | 0
1239 | Story42 | C9 | 40 MPa RC Column (27.5 cm x 27.5 cm) | Column | 40MPa | Concrete Rectangular | 275 | 275 | 756.3 | 3200 | 0.24 | 592.05 | G300E | 9272533.33 | 72.76 | G300E | 0 | 0
1240 | Story43 | C1 | 40 MPa RC Column (27.5 cm x 27.5 cm) | Column | 40MPa | Concrete Rectangular | 275 | 275 | 756.3 | 3200 | 0.24 | 592.05 | G300E | 2995200 | 23.5 | G300E | 0 | 0
1241 | Story43 | C10 | 40 MPa RC Column (27.5 cm x 27.5 cm) | Column | 40MPa | Concrete Rectangular | 275 | 275 | 756.3 | 3200 | 0.24 | 592.05 | G300E | 6018133.33 | 47.22 | G300E | 0 | 0
1242 | Story43 | C11 | 40 MPa RC Column (27.5 cm x 27.5 cm) | Column | 40MPa | Concrete Rectangular | 275 | 275 | 756.3 | 3200 | 0.24 | 592.05 | G300E | 8338133.33 | 65.42 | G300E | 0 | 0
1243 | Story43 | C12 | 40 MPa RC Column (27.5 cm x 27.5 cm) | Column | 40MPa | Concrete Rectangular | 275 | 275 | 756.3 | 3200 | 0.24 | 592.05 | G300E | 5678933.33 | 44.56 | G300E | 0 | 0
1244 | Story43 | C13 | 40 MPa RC Column (27.5 cm x 27.5 cm) | Column | 40MPa | Concrete Rectangular | 275 | 275 | 756.3 | 3200 | 0.24 | 592.05 | G300E | 5141333.33 | 40.34 | G300E | 0 | 0
1245 | Story43 | C14 | 40 MPa RC Column (27.5 cm x 27.5 cm) | Column | 40MPa | Concrete Rectangular | 275 | 275 | 756.3 | 3200 | 0.24 | 592.05 | G300E | 5998933.33 | 47.07 | G300E | 0 | 0
1246 | Story43 | C17 | 40 MPa RC Column (27.5 cm x 27.5 cm) | Column | 40MPa | Concrete Rectangular | 275 | 275 | 756.3 | 3200 | 0.24 | 592.05 | G300E | 6024533.33 | 47.27 | G300E | 0 | 0
1247 | Story43 | C18 | 40 MPa RC Column (27.5 cm x 27.5 cm) | Column | 40MPa | Concrete Rectangular | 275 | 275 | 756.3 | 3200 | 0.24 | 592.05 | G300E | 5141333.33 | 40.34 | G300E | 0 | 0
1248 | Story43 | C19 | 40 MPa RC Column (27.5 cm x 27.5 cm) | Column | 40MPa | Concrete Rectangular | 275 | 275 | 756.3 | 3200 | 0.24 | 592.05 | G300E | 5149866.67 | 40.41 | G300E | 0 | 0
1249 | Story43 | C2 | 40 MPa RC Column (27.5 cm x 27.5 cm) | Column | 40MPa | Concrete Rectangular | 275 | 275 | 756.3 | 3200 | 0.24 | 592.05 | G300E | 5748266.67 | 45.1 | G300E | 0 | 0
1250 | Story43 | C20 | 40 MPa RC Column (27.5 cm x 27.5 cm) | Column | 40MPa | Concrete Rectangular | 275 | 275 | 756.3 | 3200 | 0.24 | 592.05 | G300E | 6001066.67 | 47.09 | G300E | 0 | 0
1251 | Story43 | C23 | 40 MPa RC Column (27.5 cm x 27.5 cm) | Column | 40MPa | Concrete Rectangular | 275 | 275 | 756.3 | 3200 | 0.24 | 592.05 | G300E | 6020266.67 | 47.24 | G300E | 0 | 0
1252 | Story43 | C24 | 40 MPa RC Column (27.5 cm x 27.5 cm) | Column | 40MPa | Concrete Rectangular | 275 | 275 | 756.3 | 3200 | 0.24 | 592.05 | G300E | 5141333.33 | 40.34 | G300E | 0 | 0
1253 | Story43 | C25 | 40 MPa RC Column (27.5 cm x 27.5 cm) | Column | 40MPa | Concrete Rectangular | 275 | 275 | 756.3 | 3200 | 0.24 | 592.05 | G300E | 5686400 | 44.62 | G300E | 0 | 0
1254 | Story43 | C26 | 40 MPa RC Column (27.5 cm x 27.5 cm) | Column | 40MPa | Concrete Rectangular | 275 | 275 | 756.3 | 3200 | 0.24 | 592.05 | G300E | 8308266.67 | 65.19 | G300E | 0 | 0
1255 | Story43 | C27 | 40 MPa RC Column (27.5 cm x 27.5 cm) | Column | 40MPa | Concrete Rectangular | 275 | 275 | 756.3 | 3200 | 0.24 | 592.05 | G300E | 6007466.67 | 47.14 | G300E | 0 | 0
1256 | Story43 | C28 | 40 MPa RC Column (27.5 cm x 27.5 cm) | Column | 40MPa | Concrete Rectangular | 275 | 275 | 756.3 | 3200 | 0.24 | 592.05 | G300E | 6011733.33 | 47.17 | G300E | 0 | 0
1257 | Story43 | C29 | 40 MPa RC Column (27.5 cm x 27.5 cm) | Column | 40MPa | Concrete Rectangular | 275 | 275 | 756.3 | 3200 | 0.24 | 592.05 | G300E | 8323200 | 65.31 | G300E | 0 | 0
1258 | Story43 | C3 | 40 MPa RC Column (27.5 cm x 27.5 cm) | Column | 40MPa | Concrete Rectangular | 275 | 275 | 756.3 | 3200 | 0.24 | 592.05 | G300E | 5137066.67 | 40.31 | G300E | 0 | 0
1259 | Story43 | C30 | 40 MPa RC Column (27.5 cm x 27.5 cm) | Column | 40MPa | Concrete Rectangular | 275 | 275 | 756.3 | 3200 | 0.24 | 592.05 | G300E | 5682133.33 | 44.58 | G300E | 0 | 0
1260 | Story43 | C31 | 40 MPa RC Column (27.5 cm x 27.5 cm) | Column | 40MPa | Concrete Rectangular | 275 | 275 | 756.3 | 3200 | 0.24 | 592.05 | G300E | 2947200 | 23.12 | G300E | 0 | 0
1261 | Story43 | C32 | 40 MPa RC Column (27.5 cm x 27.5 cm) | Column | 40MPa | Concrete Rectangular | 275 | 275 | 756.3 | 3200 | 0.24 | 592.05 | G300E | 5685333.33 | 44.61 | G300E | 0 | 0
1262 | Story43 | C33 | 40 MPa RC Column (27.5 cm x 27.5 cm) | Column | 40MPa | Concrete Rectangular | 275 | 275 | 756.3 | 3200 | 0.24 | 592.05 | G300E | 5144533.33 | 40.37 | G300E | 0 | 0
1263 | Story43 | C34 | 40 MPa RC Column (27.5 cm x 27.5 cm) | Column | 40MPa | Concrete Rectangular | 275 | 275 | 756.3 | 3200 | 0.24 | 592.05 | G300E | 5143466.67 | 40.36 | G300E | 0 | 0
1264 | Story43 | C35 | 40 MPa RC Column (27.5 cm x 27.5 cm) | Column | 40MPa | Concrete Rectangular | 275 | 275 | 756.3 | 3200 | 0.24 | 592.05 | G300E | 5683200 | 44.59 | G300E | 0 | 0
1265 | Story43 | C36 | 40 MPa RC Column (27.5 cm x 27.5 cm) | Column | 40MPa | Concrete Rectangular | 275 | 275 | 756.3 | 3200 | 0.24 | 592.05 | G300E | 2944000 | 23.1 | G300E | 0 | 0
1266 | Story43 | C4 | 40 MPa RC Column (27.5 cm x 27.5 cm) | Column | 40MPa | Concrete Rectangular | 275 | 275 | 756.3 | 3200 | 0.24 | 592.05 | G300E | 5145600 | 40.37 | G300E | 0 | 0
1267 | Story43 | C5 | 40 MPa RC Column (27.5 cm x 27.5 cm) | Column | 40MPa | Concrete Rectangular | 275 | 275 | 756.3 | 3200 | 0.24 | 592.05 | G300E | 5681066.67 | 44.58 | G300E | 0 | 0
1268 | Story43 | C6 | 40 MPa RC Column (27.5 cm x 27.5 cm) | Column | 40MPa | Concrete Rectangular | 275 | 275 | 756.3 | 3200 | 0.24 | 592.05 | G300E | 2941866.67 | 23.08 | G300E | 0 | 0
1269 | Story43 | C7 | 40 MPa RC Column (27.5 cm x 27.5 cm) | Column | 40MPa | Concrete Rectangular | 275 | 275 | 756.3 | 3200 | 0.24 | 592.05 | G300E | 5780266.67 | 45.35 | G300E | 0 | 0
1270 | Story43 | C8 | 40 MPa RC Column (27.5 cm x 27.5 cm) | Column | 40MPa | Concrete Rectangular | 275 | 275 | 756.3 | 3200 | 0.24 | 592.05 | G300E | 8339200 | 65.43 | G300E | 0 | 0
1271 | Story43 | C9 | 40 MPa RC Column (27.5 cm x 27.5 cm) | Column | 40MPa | Concrete Rectangular | 275 | 275 | 756.3 | 3200 | 0.24 | 592.05 | G300E | 6006400 | 47.13 | G300E | 0 | 0
1272 | Story44 | C1 | 40 MPa RC Column (27.5 cm x 27.5 cm) | Column | 40MPa | Concrete Rectangular | 275 | 275 | 756.3 | 3200 | 0.24 | 592.05 | G300E | 2521600 | 19.79 | G300E | 0 | 0
1273 | Story44 | C10 | 40 MPa RC Column (27.5 cm x 27.5 cm) | Column | 40MPa | Concrete Rectangular | 275 | 275 | 756.3 | 3200 | 0.24 | 592.05 | G300E | 3586133.33 | 28.14 | G300E | 0 | 0
1274 | Story44 | C11 | 40 MPa RC Column (27.5 cm x 27.5 cm) | Column | 40MPa | Concrete Rectangular | 275 | 275 | 756.3 | 3200 | 0.24 | 592.05 | G300E | 5100800 | 40.02 | G300E | 0 | 0
1275 | Story44 | C12 | 40 MPa RC Column (27.5 cm x 27.5 cm) | Column | 40MPa | Concrete Rectangular | 275 | 275 | 756.3 | 3200 | 0.24 | 592.05 | G300E | 4790400 | 37.59 | G300E | 0 | 0
1276 | Story44 | C13 | 40 MPa RC Column (27.5 cm x 27.5 cm) | Column | 40MPa | Concrete Rectangular | 275 | 275 | 756.3 | 3200 | 0.24 | 592.05 | G300E | 2977066.67 | 23.36 | G300E | 0 | 0
1277 | Story44 | C14 | 40 MPa RC Column (27.5 cm x 27.5 cm) | Column | 40MPa | Concrete Rectangular | 275 | 275 | 756.3 | 3200 | 0.24 | 592.05 | G300E | 3586133.33 | 28.14 | G300E | 0 | 0
1278 | Story44 | C17 | 40 MPa RC Column (27.5 cm x 27.5 cm) | Column | 40MPa | Concrete Rectangular | 275 | 275 | 756.3 | 3200 | 0.24 | 592.05 | G300E | 3588266.67 | 28.15 | G300E | 0 | 0
1279 | Story44 | C18 | 40 MPa RC Column (27.5 cm x 27.5 cm) | Column | 40MPa | Concrete Rectangular | 275 | 275 | 756.3 | 3200 | 0.24 | 592.05 | G300E | 2955733.33 | 23.19 | G300E | 0 | 0
1280 | Story44 | C19 | 40 MPa RC Column (27.5 cm x 27.5 cm) | Column | 40MPa | Concrete Rectangular | 275 | 275 | 756.3 | 3200 | 0.24 | 592.05 | G300E | 2954666.67 | 23.18 | G300E | 0 | 0
1281 | Story44 | C2 | 40 MPa RC Column (27.5 cm x 27.5 cm) | Column | 40MPa | Concrete Rectangular | 275 | 275 | 756.3 | 3200 | 0.24 | 592.05 | G300E | 4811733.33 | 37.75 | G300E | 0 | 0
1282 | Story44 | C20 | 40 MPa RC Column (27.5 cm x 27.5 cm) | Column | 40MPa | Concrete Rectangular | 275 | 275 | 756.3 | 3200 | 0.24 | 592.05 | G300E | 3579733.33 | 28.09 | G300E | 0 | 0
1283 | Story44 | C23 | 40 MPa RC Column (27.5 cm x 27.5 cm) | Column | 40MPa | Concrete Rectangular | 275 | 275 | 756.3 | 3200 | 0.24 | 592.05 | G300E | 3587200 | 28.15 | G300E | 0 | 0
1284 | Story44 | C24 | 40 MPa RC Column (27.5 cm x 27.5 cm) | Column | 40MPa | Concrete Rectangular | 275 | 275 | 756.3 | 3200 | 0.24 | 592.05 | G300E | 2953600 | 23.18 | G300E | 0 | 0
1285 | Story44 | C25 | 40 MPa RC Column (27.5 cm x 27.5 cm) | Column | 40MPa | Concrete Rectangular | 275 | 275 | 756.3 | 3200 | 0.24 | 592.05 | G300E | 4798933.33 | 37.65 | G300E | 0 | 0
1286 | Story44 | C26 | 40 MPa RC Column (27.5 cm x 27.5 cm) | Column | 40MPa | Concrete Rectangular | 275 | 275 | 756.3 | 3200 | 0.24 | 592.05 | G300E | 5073066.67 | 39.81 | G300E | 0 | 0
1287 | Story44 | C27 | 40 MPa RC Column (27.5 cm x 27.5 cm) | Column | 40MPa | Concrete Rectangular | 275 | 275 | 756.3 | 3200 | 0.24 | 592.05 | G300E | 3581866.67 | 28.1 | G300E | 0 | 0
1288 | Story44 | C28 | 40 MPa RC Column (27.5 cm x 27.5 cm) | Column | 40MPa | Concrete Rectangular | 275 | 275 | 756.3 | 3200 | 0.24 | 592.05 | G300E | 3584000 | 28.12 | G300E | 0 | 0
1289 | Story44 | C29 | 40 MPa RC Column (27.5 cm x 27.5 cm) | Column | 40MPa | Concrete Rectangular | 275 | 275 | 756.3 | 3200 | 0.24 | 592.05 | G300E | 5086933.33 | 39.91 | G300E | 0 | 0
1290 | Story44 | C3 | 40 MPa RC Column (27.5 cm x 27.5 cm) | Column | 40MPa | Concrete Rectangular | 275 | 275 | 756.3 | 3200 | 0.24 | 592.05 | G300E | 2969600 | 23.3 | G300E | 0 | 0
1291 | Story44 | C30 | 40 MPa RC Column (27.5 cm x 27.5 cm) | Column | 40MPa | Concrete Rectangular | 275 | 275 | 756.3 | 3200 | 0.24 | 592.05 | G300E | 4793600 | 37.61 | G300E | 0 | 0
1292 | Story44 | C31 | 40 MPa RC Column (27.5 cm x 27.5 cm) | Column | 40MPa | Concrete Rectangular | 275 | 275 | 756.3 | 3200 | 0.24 | 592.05 | G300E | 2487466.67 | 19.52 | G300E | 0 | 0
1293 | Story44 | C32 | 40 MPa RC Column (27.5 cm x 27.5 cm) | Column | 40MPa | Concrete Rectangular | 275 | 275 | 756.3 | 3200 | 0.24 | 592.05 | G300E | 4798933.33 | 37.65 | G300E | 0 | 0
1294 | Story44 | C33 | 40 MPa RC Column (27.5 cm x 27.5 cm) | Column | 40MPa | Concrete Rectangular | 275 | 275 | 756.3 | 3200 | 0.24 | 592.05 | G300E | 2961066.67 | 23.23 | G300E | 0 | 0
1295 | Story44 | C34 | 40 MPa RC Column (27.5 cm x 27.5 cm) | Column | 40MPa | Concrete Rectangular | 275 | 275 | 756.3 | 3200 | 0.24 | 592.05 | G300E | 2956800 | 23.2 | G300E | 0 | 0
1296 | Story44 | C35 | 40 MPa RC Column (27.5 cm x 27.5 cm) | Column | 40MPa | Concrete Rectangular | 275 | 275 | 756.3 | 3200 | 0.24 | 592.05 | G300E | 4795733.33 | 37.63 | G300E | 0 | 0
1297 | Story44 | C36 | 40 MPa RC Column (27.5 cm x 27.5 cm) | Column | 40MPa | Concrete Rectangular | 275 | 275 | 756.3 | 3200 | 0.24 | 592.05 | G300E | 2486400 | 19.51 | G300E | 0 | 0
1298 | Story44 | C4 | 40 MPa RC Column (27.5 cm x 27.5 cm) | Column | 40MPa | Concrete Rectangular | 275 | 275 | 756.3 | 3200 | 0.24 | 592.05 | G300E | 2949333.33 | 23.14 | G300E | 0 | 0
1299 | Story44 | C5 | 40 MPa RC Column (27.5 cm x 27.5 cm) | Column | 40MPa | Concrete Rectangular | 275 | 275 | 756.3 | 3200 | 0.24 | 592.05 | G300E | 4790400 | 37.59 | G300E | 0 | 0
1300 | Story44 | C6 | 40 MPa RC Column (27.5 cm x 27.5 cm) | Column | 40MPa | Concrete Rectangular | 275 | 275 | 756.3 | 3200 | 0.24 | 592.05 | G300E | 2485333.33 | 19.5 | G300E | 0 | 0
1301 | Story44 | C7 | 40 MPa RC Column (27.5 cm x 27.5 cm) | Column | 40MPa | Concrete Rectangular | 275 | 275 | 756.3 | 3200 | 0.24 | 592.05 | G300E | 4797866.67 | 37.65 | G300E | 0 | 0
1302 | Story44 | C8 | 40 MPa RC Column (27.5 cm x 27.5 cm) | Column | 40MPa | Concrete Rectangular | 275 | 275 | 756.3 | 3200 | 0.24 | 592.05 | G300E | 5091200 | 39.95 | G300E | 0 | 0
1303 | Story44 | C9 | 40 MPa RC Column (27.5 cm x 27.5 cm) | Column | 40MPa | Concrete Rectangular | 275 | 275 | 756.3 | 3200 | 0.24 | 592.05 | G300E | 3589333.33 | 28.16 | G300E | 0 | 0
1304 | Story45 | C1 | 40 MPa RC Column (25 cm x 25 cm) | Column | 40MPa | Concrete Rectangular | 250 | 250 | 625 | 3200 | 0.2 | 489.3 | G300E | 6986666.67 | 54.82 | G300E | 0 | 0
1305 | Story45 | C10 | 40 MPa RC Column (25 cm x 25 cm) | Column | 40MPa | Concrete Rectangular | 250 | 250 | 625 | 3200 | 0.2 | 489.3 | G300E | 7994666.67 | 62.73 | G300E | 0 | 0
1306 | Story45 | C11 | 40 MPa RC Column (25 cm x 25 cm) | Column | 40MPa | Concrete Rectangular | 250 | 250 | 625 | 3200 | 0.2 | 489.3 | G300E | 9125333.33 | 71.6 | G300E | 0 | 0
1307 | Story45 | C12 | 40 MPa RC Column (25 cm x 25 cm) | Column | 40MPa | Concrete Rectangular | 250 | 250 | 625 | 3200 | 0.2 | 489.3 | G300E | 5627733.33 | 44.16 | G300E | 0 | 0
1308 | Story45 | C13 | 40 MPa RC Column (25 cm x 25 cm) | Column | 40MPa | Concrete Rectangular | 250 | 250 | 625 | 3200 | 0.2 | 489.3 | G300E | 7412266.67 | 58.16 | G300E | 0 | 0
1309 | Story45 | C14 | 40 MPa RC Column (25 cm x 25 cm) | Column | 40MPa | Concrete Rectangular | 250 | 250 | 625 | 3200 | 0.2 | 489.3 | G300E | 7981866.67 | 62.63 | G300E | 0 | 0
1310 | Story45 | C17 | 40 MPa RC Column (25 cm x 25 cm) | Column | 40MPa | Concrete Rectangular | 250 | 250 | 625 | 3200 | 0.2 | 489.3 | G300E | 8001066.67 | 62.78 | G300E | 0 | 0
1311 | Story45 | C18 | 40 MPa RC Column (25 cm x 25 cm) | Column | 40MPa | Concrete Rectangular | 250 | 250 | 625 | 3200 | 0.2 | 489.3 | G300E | 7417600 | 58.2 | G300E | 0 | 0
1312 | Story45 | C19 | 40 MPa RC Column (25 cm x 25 cm) | Column | 40MPa | Concrete Rectangular | 250 | 250 | 625 | 3200 | 0.2 | 489.3 | G300E | 7413333.33 | 58.17 | G300E | 0 | 0
1313 | Story45 | C2 | 40 MPa RC Column (25 cm x 25 cm) | Column | 40MPa | Concrete Rectangular | 250 | 250 | 625 | 3200 | 0.2 | 489.3 | G300E | 5662933.33 | 44.43 | G300E | 0 | 0
1314 | Story45 | C20 | 40 MPa RC Column (25 cm x 25 cm) | Column | 40MPa | Concrete Rectangular | 250 | 250 | 625 | 3200 | 0.2 | 489.3 | G300E | 7981866.67 | 62.63 | G300E | 0 | 0
1315 | Story45 | C23 | 40 MPa RC Column (25 cm x 25 cm) | Column | 40MPa | Concrete Rectangular | 250 | 250 | 625 | 3200 | 0.2 | 489.3 | G300E | 7997866.67 | 62.75 | G300E | 0 | 0
1316 | Story45 | C24 | 40 MPa RC Column (25 cm x 25 cm) | Column | 40MPa | Concrete Rectangular | 250 | 250 | 625 | 3200 | 0.2 | 489.3 | G300E | 7417600 | 58.2 | G300E | 0 | 0
1317 | Story45 | C25 | 40 MPa RC Column (25 cm x 25 cm) | Column | 40MPa | Concrete Rectangular | 250 | 250 | 625 | 3200 | 0.2 | 489.3 | G300E | 5636266.67 | 44.22 | G300E | 0 | 0
1318 | Story45 | C26 | 40 MPa RC Column (25 cm x 25 cm) | Column | 40MPa | Concrete Rectangular | 250 | 250 | 625 | 3200 | 0.2 | 489.3 | G300E | 9101866.67 | 71.42 | G300E | 0 | 0
1319 | Story45 | C27 | 40 MPa RC Column (25 cm x 25 cm) | Column | 40MPa | Concrete Rectangular | 250 | 250 | 625 | 3200 | 0.2 | 489.3 | G300E | 7987200 | 62.67 | G300E | 0 | 0
1320 | Story45 | C28 | 40 MPa RC Column (25 cm x 25 cm) | Column | 40MPa | Concrete Rectangular | 250 | 250 | 625 | 3200 | 0.2 | 489.3 | G300E | 7991466.67 | 62.7 | G300E | 0 | 0
1321 | Story45 | C29 | 40 MPa RC Column (25 cm x 25 cm) | Column | 40MPa | Concrete Rectangular | 250 | 250 | 625 | 3200 | 0.2 | 489.3 | G300E | 9112533.33 | 71.5 | G300E | 0 | 0
1322 | Story45 | C3 | 40 MPa RC Column (25 cm x 25 cm) | Column | 40MPa | Concrete Rectangular | 250 | 250 | 625 | 3200 | 0.2 | 489.3 | G300E | 7409066.67 | 58.13 | G300E | 0 | 0
1323 | Story45 | C30 | 40 MPa RC Column (25 cm x 25 cm) | Column | 40MPa | Concrete Rectangular | 250 | 250 | 625 | 3200 | 0.2 | 489.3 | G300E | 5630933.33 | 44.18 | G300E | 0 | 0
1324 | Story45 | C31 | 40 MPa RC Column (25 cm x 25 cm) | Column | 40MPa | Concrete Rectangular | 250 | 250 | 625 | 3200 | 0.2 | 489.3 | G300E | 6952533.33 | 54.55 | G300E | 0 | 0
1325 | Story45 | C32 | 40 MPa RC Column (25 cm x 25 cm) | Column | 40MPa | Concrete Rectangular | 250 | 250 | 625 | 3200 | 0.2 | 489.3 | G300E | 5636266.67 | 44.22 | G300E | 0 | 0
1326 | Story45 | C33 | 40 MPa RC Column (25 cm x 25 cm) | Column | 40MPa | Concrete Rectangular | 250 | 250 | 625 | 3200 | 0.2 | 489.3 | G300E | 7420800 | 58.23 | G300E | 0 | 0
1327 | Story45 | C34 | 40 MPa RC Column (25 cm x 25 cm) | Column | 40MPa | Concrete Rectangular | 250 | 250 | 625 | 3200 | 0.2 | 489.3 | G300E | 7418666.67 | 58.21 | G300E | 0 | 0
1328 | Story45 | C35 | 40 MPa RC Column (25 cm x 25 cm) | Column | 40MPa | Concrete Rectangular | 250 | 250 | 625 | 3200 | 0.2 | 489.3 | G300E | 5630933.33 | 44.18 | G300E | 0 | 0
1329 | Story45 | C36 | 40 MPa RC Column (25 cm x 25 cm) | Column | 40MPa | Concrete Rectangular | 250 | 250 | 625 | 3200 | 0.2 | 489.3 | G300E | 6948266.67 | 54.52 | G300E | 0 | 0
1330 | Story45 | C4 | 40 MPa RC Column (25 cm x 25 cm) | Column | 40MPa | Concrete Rectangular | 250 | 250 | 625 | 3200 | 0.2 | 489.3 | G300E | 7411200 | 58.15 | G300E | 0 | 0
1331 | Story45 | C5 | 40 MPa RC Column (25 cm x 25 cm) | Column | 40MPa | Concrete Rectangular | 250 | 250 | 625 | 3200 | 0.2 | 489.3 | G300E | 5627733.33 | 44.16 | G300E | 0 | 0
1332 | Story45 | C6 | 40 MPa RC Column (25 cm x 25 cm) | Column | 40MPa | Concrete Rectangular | 250 | 250 | 625 | 3200 | 0.2 | 489.3 | G300E | 6945066.67 | 54.49 | G300E | 0 | 0
1333 | Story45 | C7 | 40 MPa RC Column (25 cm x 25 cm) | Column | 40MPa | Concrete Rectangular | 250 | 250 | 625 | 3200 | 0.2 | 489.3 | G300E | 5657600 | 44.39 | G300E | 0 | 0
1334 | Story45 | C8 | 40 MPa RC Column (25 cm x 25 cm) | Column | 40MPa | Concrete Rectangular | 250 | 250 | 625 | 3200 | 0.2 | 489.3 | G300E | 9116800 | 71.53 | G300E | 0 | 0
1335 | Story45 | C9 | 40 MPa RC Column (25 cm x 25 cm) | Column | 40MPa | Concrete Rectangular | 250 | 250 | 625 | 3200 | 0.2 | 489.3 | G300E | 7989333.33 | 62.69 | G300E | 0 | 0
1336 | Story46 | C1 | 40 MPa RC Column (25 cm x 25 cm) | Column | 40MPa | Concrete Rectangular | 250 | 250 | 625 | 3200 | 0.2 | 489.3 | G300E | 4441600 | 34.85 | G300E | 0 | 0
1337 | Story46 | C10 | 40 MPa RC Column (25 cm x 25 cm) | Column | 40MPa | Concrete Rectangular | 250 | 250 | 625 | 3200 | 0.2 | 489.3 | G300E | 5315200 | 41.71 | G300E | 0 | 0
1338 | Story46 | C11 | 40 MPa RC Column (25 cm x 25 cm) | Column | 40MPa | Concrete Rectangular | 250 | 250 | 625 | 3200 | 0.2 | 489.3 | G300E | 6174933.33 | 48.45 | G300E | 0 | 0
1339 | Story46 | C12 | 40 MPa RC Column (25 cm x 25 cm) | Column | 40MPa | Concrete Rectangular | 250 | 250 | 625 | 3200 | 0.2 | 489.3 | G300E | 4794666.67 | 37.62 | G300E | 0 | 0
1340 | Story46 | C13 | 40 MPa RC Column (25 cm x 25 cm) | Column | 40MPa | Concrete Rectangular | 250 | 250 | 625 | 3200 | 0.2 | 489.3 | G300E | 6400000 | 50.22 | G300E | 0 | 0
1341 | Story46 | C14 | 40 MPa RC Column (25 cm x 25 cm) | Column | 40MPa | Concrete Rectangular | 250 | 250 | 625 | 3200 | 0.2 | 489.3 | G300E | 5318400 | 41.73 | G300E | 0 | 0
1342 | Story46 | C17 | 40 MPa RC Column (25 cm x 25 cm) | Column | 40MPa | Concrete Rectangular | 250 | 250 | 625 | 3200 | 0.2 | 489.3 | G300E | 5318400 | 41.73 | G300E | 0 | 0
1343 | Story46 | C18 | 40 MPa RC Column (25 cm x 25 cm) | Column | 40MPa | Concrete Rectangular | 250 | 250 | 625 | 3200 | 0.2 | 489.3 | G300E | 6382933.33 | 50.08 | G300E | 0 | 0
1344 | Story46 | C19 | 40 MPa RC Column (25 cm x 25 cm) | Column | 40MPa | Concrete Rectangular | 250 | 250 | 625 | 3200 | 0.2 | 489.3 | G300E | 6328533.33 | 49.66 | G300E | 0 | 0
1345 | Story46 | C2 | 40 MPa RC Column (25 cm x 25 cm) | Column | 40MPa | Concrete Rectangular | 250 | 250 | 625 | 3200 | 0.2 | 489.3 | G300E | 4774400 | 37.46 | G300E | 0 | 0
1346 | Story46 | C20 | 40 MPa RC Column (25 cm x 25 cm) | Column | 40MPa | Concrete Rectangular | 250 | 250 | 625 | 3200 | 0.2 | 489.3 | G300E | 5307733.33 | 41.65 | G300E | 0 | 0
1347 | Story46 | C23 | 40 MPa RC Column (25 cm x 25 cm) | Column | 40MPa | Concrete Rectangular | 250 | 250 | 625 | 3200 | 0.2 | 489.3 | G300E | 5316266.67 | 41.71 | G300E | 0 | 0
1348 | Story46 | C24 | 40 MPa RC Column (25 cm x 25 cm) | Column | 40MPa | Concrete Rectangular | 250 | 250 | 625 | 3200 | 0.2 | 489.3 | G300E | 6364800 | 49.94 | G300E | 0 | 0
1349 | Story46 | C25 | 40 MPa RC Column (25 cm x 25 cm) | Column | 40MPa | Concrete Rectangular | 250 | 250 | 625 | 3200 | 0.2 | 489.3 | G300E | 4803200 | 37.69 | G300E | 0 | 0
1350 | Story46 | C26 | 40 MPa RC Column (25 cm x 25 cm) | Column | 40MPa | Concrete Rectangular | 250 | 250 | 625 | 3200 | 0.2 | 489.3 | G300E | 6166400 | 48.38 | G300E | 0 | 0
1351 | Story46 | C27 | 40 MPa RC Column (25 cm x 25 cm) | Column | 40MPa | Concrete Rectangular | 250 | 250 | 625 | 3200 | 0.2 | 489.3 | G300E | 5310933.33 | 41.67 | G300E | 0 | 0
1352 | Story46 | C28 | 40 MPa RC Column (25 cm x 25 cm) | Column | 40MPa | Concrete Rectangular | 250 | 250 | 625 | 3200 | 0.2 | 489.3 | G300E | 5314133.33 | 41.7 | G300E | 0 | 0
1353 | Story46 | C29 | 40 MPa RC Column (25 cm x 25 cm) | Column | 40MPa | Concrete Rectangular | 250 | 250 | 625 | 3200 | 0.2 | 489.3 | G300E | 6170666.67 | 48.42 | G300E | 0 | 0
1354 | Story46 | C3 | 40 MPa RC Column (25 cm x 25 cm) | Column | 40MPa | Concrete Rectangular | 250 | 250 | 625 | 3200 | 0.2 | 489.3 | G300E | 6387200 | 50.12 | G300E | 0 | 0
1355 | Story46 | C30 | 40 MPa RC Column (25 cm x 25 cm) | Column | 40MPa | Concrete Rectangular | 250 | 250 | 625 | 3200 | 0.2 | 489.3 | G300E | 4797866.67 | 37.65 | G300E | 0 | 0
1356 | Story46 | C31 | 40 MPa RC Column (25 cm x 25 cm) | Column | 40MPa | Concrete Rectangular | 250 | 250 | 625 | 3200 | 0.2 | 489.3 | G300E | 4451200 | 34.93 | G300E | 0 | 0
1357 | Story46 | C32 | 40 MPa RC Column (25 cm x 25 cm) | Column | 40MPa | Concrete Rectangular | 250 | 250 | 625 | 3200 | 0.2 | 489.3 | G300E | 4805333.33 | 37.7 | G300E | 0 | 0
1358 | Story46 | C33 | 40 MPa RC Column (25 cm x 25 cm) | Column | 40MPa | Concrete Rectangular | 250 | 250 | 625 | 3200 | 0.2 | 489.3 | G300E | 6376533.33 | 50.03 | G300E | 0 | 0
1359 | Story46 | C34 | 40 MPa RC Column (25 cm x 25 cm) | Column | 40MPa | Concrete Rectangular | 250 | 250 | 625 | 3200 | 0.2 | 489.3 | G300E | 6378666.67 | 50.05 | G300E | 0 | 0
1360 | Story46 | C35 | 40 MPa RC Column (25 cm x 25 cm) | Column | 40MPa | Concrete Rectangular | 250 | 250 | 625 | 3200 | 0.2 | 489.3 | G300E | 4798933.33 | 37.65 | G300E | 0 | 0
1361 | Story46 | C36 | 40 MPa RC Column (25 cm x 25 cm) | Column | 40MPa | Concrete Rectangular | 250 | 250 | 625 | 3200 | 0.2 | 489.3 | G300E | 4442666.67 | 34.86 | G300E | 0 | 0
1362 | Story46 | C4 | 40 MPa RC Column (25 cm x 25 cm) | Column | 40MPa | Concrete Rectangular | 250 | 250 | 625 | 3200 | 0.2 | 489.3 | G300E | 6325333.33 | 49.63 | G300E | 0 | 0
1363 | Story46 | C5 | 40 MPa RC Column (25 cm x 25 cm) | Column | 40MPa | Concrete Rectangular | 250 | 250 | 625 | 3200 | 0.2 | 489.3 | G300E | 4792533.33 | 37.6 | G300E | 0 | 0
1364 | Story46 | C6 | 40 MPa RC Column (25 cm x 25 cm) | Column | 40MPa | Concrete Rectangular | 250 | 250 | 625 | 3200 | 0.2 | 489.3 | G300E | 4440533.33 | 34.84 | G300E | 0 | 0
1365 | Story46 | C7 | 40 MPa RC Column (25 cm x 25 cm) | Column | 40MPa | Concrete Rectangular | 250 | 250 | 625 | 3200 | 0.2 | 489.3 | G300E | 4720000 | 37.03 | G300E | 0 | 0
1366 | Story46 | C8 | 40 MPa RC Column (25 cm x 25 cm) | Column | 40MPa | Concrete Rectangular | 250 | 250 | 625 | 3200 | 0.2 | 489.3 | G300E | 6174933.33 | 48.45 | G300E | 0 | 0
1367 | Story46 | C9 | 40 MPa RC Column (25 cm x 25 cm) | Column | 40MPa | Concrete Rectangular | 250 | 250 | 625 | 3200 | 0.2 | 489.3 | G300E | 5321600 | 41.76 | G300E | 0 | 0
1368 | Story46 | D10 | 40 MPa RC Column (72.5 cm x 72.5 cm) | Column | 40MPa | Concrete Rectangular | 725 | 725 | 5256.3 | 29702.7 | 15.61 | 38195.67 | G300E | 751661476.65 | 5897.81 | G300E | 0 | 0
1369 | Story46 | D11 | 40 MPa RC Column (72.5 cm x 72.5 cm) | Column | 40MPa | Concrete Rectangular | 725 | 725 | 5256.3 | 29702.7 | 15.61 | 38195.67 | G300E | 750909008.25 | 5891.91 | G300E | 0 | 0
1370 | Story46 | D12 | 40 MPa RC Column (72.5 cm x 72.5 cm) | Column | 40MPa | Concrete Rectangular | 725 | 725 | 5256.3 | 29702.7 | 15.61 | 38195.67 | G300E | 751715931.6 | 5898.24 | G300E | 0 | 0
1371 | Story46 | D13 | 40 MPa RC Column (72.5 cm x 72.5 cm) | Column | 40MPa | Concrete Rectangular | 725 | 725 | 5256.3 | 29702.7 | 15.61 | 38195.67 | G300E | 751255539.75 | 5894.63 | G300E | 0 | 0
1372 | Story46 | D14 | 40 MPa RC Column (72.5 cm x 72.5 cm) | Column | 40MPa | Concrete Rectangular | 725 | 725 | 5256.3 | 29702.7 | 15.61 | 38195.67 | G300E | 752025334.72 | 5900.67 | G300E | 0 | 0
1373 | Story46 | D15 | 40 MPa RC Column (72.5 cm x 72.5 cm) | Column | 40MPa | Concrete Rectangular | 725 | 725 | 5256.3 | 29702.7 | 15.61 | 38195.67 | G300E | 751141679.4 | 5893.74 | G300E | 0 | 0
1374 | Story46 | D16 | 40 MPa RC Column (72.5 cm x 72.5 cm) | Column | 40MPa | Concrete Rectangular | 725 | 725 | 5256.3 | 29702.7 | 15.61 | 38195.67 | G300E | 751317420.38 | 5895.12 | G300E | 0 | 0
1375 | Story46 | D9 | 40 MPa RC Column (72.5 cm x 72.5 cm) | Column | 40MPa | Concrete Rectangular | 725 | 725 | 5256.3 | 29702.7 | 15.61 | 38195.67 | G300E | 751411478.92 | 5895.85 | G300E | 0 | 0
1376 | Story47 | C1 | 40 MPa RC Column (25 cm x 25 cm) | Column | 40MPa | Concrete Rectangular | 250 | 250 | 625 | 3200 | 0.2 | 489.3 | G300E | 2000000 | 15.69 | G300E | 0 | 0
1377 | Story47 | C10 | 40 MPa RC Column (25 cm x 25 cm) | Column | 40MPa | Concrete Rectangular | 250 | 250 | 625 | 3200 | 0.2 | 489.3 | G300E | 2832000 | 22.22 | G300E | 0 | 0
1378 | Story47 | C11 | 40 MPa RC Column (25 cm x 25 cm) | Column | 40MPa | Concrete Rectangular | 250 | 250 | 625 | 3200 | 0.2 | 489.3 | G300E | 3076266.67 | 24.14 | G300E | 0 | 0
1379 | Story47 | C12 | 40 MPa RC Column (25 cm x 25 cm) | Column | 40MPa | Concrete Rectangular | 250 | 250 | 625 | 3200 | 0.2 | 489.3 | G300E | 2581333.33 | 20.25 | G300E | 0 | 0
1380 | Story47 | C13 | 40 MPa RC Column (25 cm x 25 cm) | Column | 40MPa | Concrete Rectangular | 250 | 250 | 625 | 3200 | 0.2 | 489.3 | G300E | 3704533.33 | 29.07 | G300E | 0 | 0
1381 | Story47 | C14 | 40 MPa RC Column (25 cm x 25 cm) | Column | 40MPa | Concrete Rectangular | 250 | 250 | 625 | 3200 | 0.2 | 489.3 | G300E | 2836266.67 | 22.25 | G300E | 0 | 0
1382 | Story47 | C17 | 40 MPa RC Column (25 cm x 25 cm) | Column | 40MPa | Concrete Rectangular | 250 | 250 | 625 | 3200 | 0.2 | 489.3 | G300E | 2832000 | 22.22 | G300E | 0 | 0
1383 | Story47 | C18 | 40 MPa RC Column (25 cm x 25 cm) | Column | 40MPa | Concrete Rectangular | 250 | 250 | 625 | 3200 | 0.2 | 489.3 | G300E | 3713066.67 | 29.13 | G300E | 0 | 0
1384 | Story47 | C19 | 40 MPa RC Column (25 cm x 25 cm) | Column | 40MPa | Concrete Rectangular | 250 | 250 | 625 | 3200 | 0.2 | 489.3 | G300E | 3713066.67 | 29.13 | G300E | 0 | 0
1385 | Story47 | C2 | 40 MPa RC Column (25 cm x 25 cm) | Column | 40MPa | Concrete Rectangular | 250 | 250 | 625 | 3200 | 0.2 | 489.3 | G300E | 2609066.67 | 20.47 | G300E | 0 | 0
1386 | Story47 | C20 | 40 MPa RC Column (25 cm x 25 cm) | Column | 40MPa | Concrete Rectangular | 250 | 250 | 625 | 3200 | 0.2 | 489.3 | G300E | 2827733.33 | 22.19 | G300E | 0 | 0
1387 | Story47 | C23 | 40 MPa RC Column (25 cm x 25 cm) | Column | 40MPa | Concrete Rectangular | 250 | 250 | 625 | 3200 | 0.2 | 489.3 | G300E | 2830933.33 | 22.21 | G300E | 0 | 0
1388 | Story47 | C24 | 40 MPa RC Column (25 cm x 25 cm) | Column | 40MPa | Concrete Rectangular | 250 | 250 | 625 | 3200 | 0.2 | 489.3 | G300E | 3714133.33 | 29.14 | G300E | 0 | 0
1389 | Story47 | C25 | 40 MPa RC Column (25 cm x 25 cm) | Column | 40MPa | Concrete Rectangular | 250 | 250 | 625 | 3200 | 0.2 | 489.3 | G300E | 2585600 | 20.29 | G300E | 0 | 0
1390 | Story47 | C26 | 40 MPa RC Column (25 cm x 25 cm) | Column | 40MPa | Concrete Rectangular | 250 | 250 | 625 | 3200 | 0.2 | 489.3 | G300E | 3061333.33 | 24.02 | G300E | 0 | 0
1391 | Story47 | C27 | 40 MPa RC Column (25 cm x 25 cm) | Column | 40MPa | Concrete Rectangular | 250 | 250 | 625 | 3200 | 0.2 | 489.3 | G300E | 2827733.33 | 22.19 | G300E | 0 | 0
1392 | Story47 | C28 | 40 MPa RC Column (25 cm x 25 cm) | Column | 40MPa | Concrete Rectangular | 250 | 250 | 625 | 3200 | 0.2 | 489.3 | G300E | 2829866.67 | 22.2 | G300E | 0 | 0
1393 | Story47 | C29 | 40 MPa RC Column (25 cm x 25 cm) | Column | 40MPa | Concrete Rectangular | 250 | 250 | 625 | 3200 | 0.2 | 489.3 | G300E | 3068800 | 24.08 | G300E | 0 | 0
1394 | Story47 | C3 | 40 MPa RC Column (25 cm x 25 cm) | Column | 40MPa | Concrete Rectangular | 250 | 250 | 625 | 3200 | 0.2 | 489.3 | G300E | 3701333.33 | 29.04 | G300E | 0 | 0
1395 | Story47 | C30 | 40 MPa RC Column (25 cm x 25 cm) | Column | 40MPa | Concrete Rectangular | 250 | 250 | 625 | 3200 | 0.2 | 489.3 | G300E | 2583466.67 | 20.27 | G300E | 0 | 0
1396 | Story47 | C31 | 40 MPa RC Column (25 cm x 25 cm) | Column | 40MPa | Concrete Rectangular | 250 | 250 | 625 | 3200 | 0.2 | 489.3 | G300E | 2000000 | 15.69 | G300E | 0 | 0
1397 | Story47 | C32 | 40 MPa RC Column (25 cm x 25 cm) | Column | 40MPa | Concrete Rectangular | 250 | 250 | 625 | 3200 | 0.2 | 489.3 | G300E | 2586666.67 | 20.3 | G300E | 0 | 0
1398 | Story47 | C33 | 40 MPa RC Column (25 cm x 25 cm) | Column | 40MPa | Concrete Rectangular | 250 | 250 | 625 | 3200 | 0.2 | 489.3 | G300E | 3718400 | 29.18 | G300E | 0 | 0
1399 | Story47 | C34 | 40 MPa RC Column (25 cm x 25 cm) | Column | 40MPa | Concrete Rectangular | 250 | 250 | 625 | 3200 | 0.2 | 489.3 | G300E | 3717333.33 | 29.17 | G300E | 0 | 0
1400 | Story47 | C35 | 40 MPa RC Column (25 cm x 25 cm) | Column | 40MPa | Concrete Rectangular | 250 | 250 | 625 | 3200 | 0.2 | 489.3 | G300E | 2584533.33 | 20.28 | G300E | 0 | 0
1401 | Story47 | C36 | 40 MPa RC Column (25 cm x 25 cm) | Column | 40MPa | Concrete Rectangular | 250 | 250 | 625 | 3200 | 0.2 | 489.3 | G300E | 2000000 | 15.69 | G300E | 0 | 0
1402 | Story47 | C4 | 40 MPa RC Column (25 cm x 25 cm) | Column | 40MPa | Concrete Rectangular | 250 | 250 | 625 | 3200 | 0.2 | 489.3 | G300E | 3707733.33 | 29.09 | G300E | 0 | 0
1403 | Story47 | C5 | 40 MPa RC Column (25 cm x 25 cm) | Column | 40MPa | Concrete Rectangular | 250 | 250 | 625 | 3200 | 0.2 | 489.3 | G300E | 2581333.33 | 20.25 | G300E | 0 | 0
1404 | Story47 | C6 | 40 MPa RC Column (25 cm x 25 cm) | Column | 40MPa | Concrete Rectangular | 250 | 250 | 625 | 3200 | 0.2 | 489.3 | G300E | 2000000 | 15.69 | G300E | 0 | 0
1405 | Story47 | C7 | 40 MPa RC Column (25 cm x 25 cm) | Column | 40MPa | Concrete Rectangular | 250 | 250 | 625 | 3200 | 0.2 | 489.3 | G300E | 2604800 | 20.44 | G300E | 0 | 0
1406 | Story47 | C8 | 40 MPa RC Column (25 cm x 25 cm) | Column | 40MPa | Concrete Rectangular | 250 | 250 | 625 | 3200 | 0.2 | 489.3 | G300E | 3058133.33 | 24 | G300E | 0 | 0
1407 | Story47 | C9 | 40 MPa RC Column (25 cm x 25 cm) | Column | 40MPa | Concrete Rectangular | 250 | 250 | 625 | 3200 | 0.2 | 489.3 | G300E | 2838400 | 22.27 | G300E | 0 | 0
1408 | Story48 | C1 | 40 MPa RC Column (25 cm x 25 cm) | Column | 40MPa | Concrete Rectangular | 250 | 250 | 625 | 3200 | 0.2 | 489.3 | G300E | 2000000 | 15.69 | G300E | 0 | 0
1409 | Story48 | C10 | 40 MPa RC Column (25 cm x 25 cm) | Column | 40MPa | Concrete Rectangular | 250 | 250 | 625 | 3200 | 0.2 | 489.3 | G300E | 2000000 | 15.69 | G300E | 0 | 0
1410 | Story48 | C11 | 40 MPa RC Column (25 cm x 25 cm) | Column | 40MPa | Concrete Rectangular | 250 | 250 | 625 | 3200 | 0.2 | 489.3 | G300E | 2000000 | 15.69 | G300E | 0 | 0
1411 | Story48 | C12 | 40 MPa RC Column (25 cm x 25 cm) | Column | 40MPa | Concrete Rectangular | 250 | 250 | 625 | 3200 | 0.2 | 489.3 | G300E | 2000000 | 15.69 | G300E | 0 | 0
1412 | Story48 | C13 | 40 MPa RC Column (25 cm x 25 cm) | Column | 40MPa | Concrete Rectangular | 250 | 250 | 625 | 3200 | 0.2 | 489.3 | G300E | 2000000 | 15.69 | G300E | 0 | 0
1413 | Story48 | C14 | 40 MPa RC Column (25 cm x 25 cm) | Column | 40MPa | Concrete Rectangular | 250 | 250 | 625 | 3200 | 0.2 | 489.3 | G300E | 2000000 | 15.69 | G300E | 0 | 0
1414 | Story48 | C17 | 40 MPa RC Column (25 cm x 25 cm) | Column | 40MPa | Concrete Rectangular | 250 | 250 | 625 | 3200 | 0.2 | 489.3 | G300E | 2000000 | 15.69 | G300E | 0 | 0
1415 | Story48 | C18 | 40 MPa RC Column (25 cm x 25 cm) | Column | 40MPa | Concrete Rectangular | 250 | 250 | 625 | 3200 | 0.2 | 489.3 | G300E | 2000000 | 15.69 | G300E | 0 | 0
1416 | Story48 | C19 | 40 MPa RC Column (25 cm x 25 cm) | Column | 40MPa | Concrete Rectangular | 250 | 250 | 625 | 3200 | 0.2 | 489.3 | G300E | 2000000 | 15.69 | G300E | 0 | 0
1417 | Story48 | C2 | 40 MPa RC Column (25 cm x 25 cm) | Column | 40MPa | Concrete Rectangular | 250 | 250 | 625 | 3200 | 0.2 | 489.3 | G300E | 2000000 | 15.69 | G300E | 0 | 0
1418 | Story48 | C20 | 40 MPa RC Column (25 cm x 25 cm) | Column | 40MPa | Concrete Rectangular | 250 | 250 | 625 | 3200 | 0.2 | 489.3 | G300E | 2000000 | 15.69 | G300E | 0 | 0
1419 | Story48 | C23 | 40 MPa RC Column (25 cm x 25 cm) | Column | 40MPa | Concrete Rectangular | 250 | 250 | 625 | 3200 | 0.2 | 489.3 | G300E | 2000000 | 15.69 | G300E | 0 | 0
1420 | Story48 | C24 | 40 MPa RC Column (25 cm x 25 cm) | Column | 40MPa | Concrete Rectangular | 250 | 250 | 625 | 3200 | 0.2 | 489.3 | G300E | 2000000 | 15.69 | G300E | 0 | 0
1421 | Story48 | C25 | 40 MPa RC Column (25 cm x 25 cm) | Column | 40MPa | Concrete Rectangular | 250 | 250 | 625 | 3200 | 0.2 | 489.3 | G300E | 2000000 | 15.69 | G300E | 0 | 0
1422 | Story48 | C26 | 40 MPa RC Column (25 cm x 25 cm) | Column | 40MPa | Concrete Rectangular | 250 | 250 | 625 | 3200 | 0.2 | 489.3 | G300E | 2000000 | 15.69 | G300E | 0 | 0
1423 | Story48 | C27 | 40 MPa RC Column (25 cm x 25 cm) | Column | 40MPa | Concrete Rectangular | 250 | 250 | 625 | 3200 | 0.2 | 489.3 | G300E | 2000000 | 15.69 | G300E | 0 | 0
1424 | Story48 | C28 | 40 MPa RC Column (25 cm x 25 cm) | Column | 40MPa | Concrete Rectangular | 250 | 250 | 625 | 3200 | 0.2 | 489.3 | G300E | 2000000 | 15.69 | G300E | 0 | 0
1425 | Story48 | C29 | 40 MPa RC Column (25 cm x 25 cm) | Column | 40MPa | Concrete Rectangular | 250 | 250 | 625 | 3200 | 0.2 | 489.3 | G300E | 2000000 | 15.69 | G300E | 0 | 0
1426 | Story48 | C3 | 40 MPa RC Column (25 cm x 25 cm) | Column | 40MPa | Concrete Rectangular | 250 | 250 | 625 | 3200 | 0.2 | 489.3 | G300E | 2000000 | 15.69 | G300E | 0 | 0
1427 | Story48 | C30 | 40 MPa RC Column (25 cm x 25 cm) | Column | 40MPa | Concrete Rectangular | 250 | 250 | 625 | 3200 | 0.2 | 489.3 | G300E | 2000000 | 15.69 | G300E | 0 | 0
1428 | Story48 | C31 | 40 MPa RC Column (25 cm x 25 cm) | Column | 40MPa | Concrete Rectangular | 250 | 250 | 625 | 3200 | 0.2 | 489.3 | G300E | 2000000 | 15.69 | G300E | 0 | 0
1429 | Story48 | C32 | 40 MPa RC Column (25 cm x 25 cm) | Column | 40MPa | Concrete Rectangular | 250 | 250 | 625 | 3200 | 0.2 | 489.3 | G300E | 2000000 | 15.69 | G300E | 0 | 0
1430 | Story48 | C33 | 40 MPa RC Column (25 cm x 25 cm) | Column | 40MPa | Concrete Rectangular | 250 | 250 | 625 | 3200 | 0.2 | 489.3 | G300E | 2000000 | 15.69 | G300E | 0 | 0
1431 | Story48 | C34 | 40 MPa RC Column (25 cm x 25 cm) | Column | 40MPa | Concrete Rectangular | 250 | 250 | 625 | 3200 | 0.2 | 489.3 | G300E | 2000000 | 15.69 | G300E | 0 | 0
1432 | Story48 | C35 | 40 MPa RC Column (25 cm x 25 cm) | Column | 40MPa | Concrete Rectangular | 250 | 250 | 625 | 3200 | 0.2 | 489.3 | G300E | 2000000 | 15.69 | G300E | 0 | 0
1433 | Story48 | C36 | 40 MPa RC Column (25 cm x 25 cm) | Column | 40MPa | Concrete Rectangular | 250 | 250 | 625 | 3200 | 0.2 | 489.3 | G300E | 2000000 | 15.69 | G300E | 0 | 0
1434 | Story48 | C4 | 40 MPa RC Column (25 cm x 25 cm) | Column | 40MPa | Concrete Rectangular | 250 | 250 | 625 | 3200 | 0.2 | 489.3 | G300E | 2000000 | 15.69 | G300E | 0 | 0
1435 | Story48 | C5 | 40 MPa RC Column (25 cm x 25 cm) | Column | 40MPa | Concrete Rectangular | 250 | 250 | 625 | 3200 | 0.2 | 489.3 | G300E | 2000000 | 15.69 | G300E | 0 | 0
1436 | Story48 | C6 | 40 MPa RC Column (25 cm x 25 cm) | Column | 40MPa | Concrete Rectangular | 250 | 250 | 625 | 3200 | 0.2 | 489.3 | G300E | 2000000 | 15.69 | G300E | 0 | 0
1437 | Story48 | C7 | 40 MPa RC Column (25 cm x 25 cm) | Column | 40MPa | Concrete Rectangular | 250 | 250 | 625 | 3200 | 0.2 | 489.3 | G300E | 2000000 | 15.69 | G300E | 0 | 0
1438 | Story48 | C8 | 40 MPa RC Column (25 cm x 25 cm) | Column | 40MPa | Concrete Rectangular | 250 | 250 | 625 | 3200 | 0.2 | 489.3 | G300E | 2000000 | 15.69 | G300E | 0 | 0
1439 | Story48 | C9 | 40 MPa RC Column (25 cm x 25 cm) | Column | 40MPa | Concrete Rectangular | 250 | 250 | 625 | 3200 | 0.2 | 489.3 | G300E | 2000000 | 15.69 | G300E | 0 | 0
1440 | Story49 | C1 | 40 MPa RC Column (25 cm x 25 cm) | Column | 40MPa | Concrete Rectangular | 250 | 250 | 625 | 3200 | 0.2 | 489.3 | G300E | 2000000 | 15.69 | G300E | 0 | 0
1441 | Story49 | C10 | 40 MPa RC Column (25 cm x 25 cm) | Column | 40MPa | Concrete Rectangular | 250 | 250 | 625 | 3200 | 0.2 | 489.3 | G300E | 2000000 | 15.69 | G300E | 0 | 0
1442 | Story49 | C11 | 40 MPa RC Column (25 cm x 25 cm) | Column | 40MPa | Concrete Rectangular | 250 | 250 | 625 | 3200 | 0.2 | 489.3 | G300E | 2000000 | 15.69 | G300E | 0 | 0
1443 | Story49 | C12 | 40 MPa RC Column (25 cm x 25 cm) | Column | 40MPa | Concrete Rectangular | 250 | 250 | 625 | 3200 | 0.2 | 489.3 | G300E | 3271466.67 | 25.67 | G300E | 0 | 0
1444 | Story49 | C13 | 40 MPa RC Column (25 cm x 25 cm) | Column | 40MPa | Concrete Rectangular | 250 | 250 | 625 | 3200 | 0.2 | 489.3 | G300E | 2000000 | 15.69 | G300E | 0 | 0
1445 | Story49 | C14 | 40 MPa RC Column (25 cm x 25 cm) | Column | 40MPa | Concrete Rectangular | 250 | 250 | 625 | 3200 | 0.2 | 489.3 | G300E | 2000000 | 15.69 | G300E | 0 | 0
1446 | Story49 | C17 | 40 MPa RC Column (25 cm x 25 cm) | Column | 40MPa | Concrete Rectangular | 250 | 250 | 625 | 3200 | 0.2 | 489.3 | G300E | 2000000 | 15.69 | G300E | 0 | 0
1447 | Story49 | C18 | 40 MPa RC Column (25 cm x 25 cm) | Column | 40MPa | Concrete Rectangular | 250 | 250 | 625 | 3200 | 0.2 | 489.3 | G300E | 2000000 | 15.69 | G300E | 0 | 0
1448 | Story49 | C19 | 40 MPa RC Column (25 cm x 25 cm) | Column | 40MPa | Concrete Rectangular | 250 | 250 | 625 | 3200 | 0.2 | 489.3 | G300E | 2000000 | 15.69 | G300E | 0 | 0
1449 | Story49 | C2 | 40 MPa RC Column (25 cm x 25 cm) | Column | 40MPa | Concrete Rectangular | 250 | 250 | 625 | 3200 | 0.2 | 489.3 | G300E | 3352533.33 | 26.31 | G300E | 0 | 0
1450 | Story49 | C20 | 40 MPa RC Column (25 cm x 25 cm) | Column | 40MPa | Concrete Rectangular | 250 | 250 | 625 | 3200 | 0.2 | 489.3 | G300E | 2000000 | 15.69 | G300E | 0 | 0
1451 | Story49 | C23 | 40 MPa RC Column (25 cm x 25 cm) | Column | 40MPa | Concrete Rectangular | 250 | 250 | 625 | 3200 | 0.2 | 489.3 | G300E | 2000000 | 15.69 | G300E | 0 | 0
1452 | Story49 | C24 | 40 MPa RC Column (25 cm x 25 cm) | Column | 40MPa | Concrete Rectangular | 250 | 250 | 625 | 3200 | 0.2 | 489.3 | G300E | 2000000 | 15.69 | G300E | 0 | 0
1453 | Story49 | C25 | 40 MPa RC Column (25 cm x 25 cm) | Column | 40MPa | Concrete Rectangular | 250 | 250 | 625 | 3200 | 0.2 | 489.3 | G300E | 3280000 | 25.74 | G300E | 0 | 0
1454 | Story49 | C26 | 40 MPa RC Column (25 cm x 25 cm) | Column | 40MPa | Concrete Rectangular | 250 | 250 | 625 | 3200 | 0.2 | 489.3 | G300E | 2000000 | 15.69 | G300E | 0 | 0
1455 | Story49 | C27 | 40 MPa RC Column (25 cm x 25 cm) | Column | 40MPa | Concrete Rectangular | 250 | 250 | 625 | 3200 | 0.2 | 489.3 | G300E | 2000000 | 15.69 | G300E | 0 | 0
1456 | Story49 | C28 | 40 MPa RC Column (25 cm x 25 cm) | Column | 40MPa | Concrete Rectangular | 250 | 250 | 625 | 3200 | 0.2 | 489.3 | G300E | 2000000 | 15.69 | G300E | 0 | 0
1457 | Story49 | C29 | 40 MPa RC Column (25 cm x 25 cm) | Column | 40MPa | Concrete Rectangular | 250 | 250 | 625 | 3200 | 0.2 | 489.3 | G300E | 2000000 | 15.69 | G300E | 0 | 0
1458 | Story49 | C3 | 40 MPa RC Column (25 cm x 25 cm) | Column | 40MPa | Concrete Rectangular | 250 | 250 | 625 | 3200 | 0.2 | 489.3 | G300E | 2000000 | 15.69 | G300E | 0 | 0
1459 | Story49 | C30 | 40 MPa RC Column (25 cm x 25 cm) | Column | 40MPa | Concrete Rectangular | 250 | 250 | 625 | 3200 | 0.2 | 489.3 | G300E | 3276800 | 25.71 | G300E | 0 | 0
1460 | Story49 | C31 | 40 MPa RC Column (25 cm x 25 cm) | Column | 40MPa | Concrete Rectangular | 250 | 250 | 625 | 3200 | 0.2 | 489.3 | G300E | 2000000 | 15.69 | G300E | 0 | 0
1461 | Story49 | C32 | 40 MPa RC Column (25 cm x 25 cm) | Column | 40MPa | Concrete Rectangular | 250 | 250 | 625 | 3200 | 0.2 | 489.3 | G300E | 3281066.67 | 25.74 | G300E | 0 | 0
1462 | Story49 | C33 | 40 MPa RC Column (25 cm x 25 cm) | Column | 40MPa | Concrete Rectangular | 250 | 250 | 625 | 3200 | 0.2 | 489.3 | G300E | 2000000 | 15.69 | G300E | 0 | 0
1463 | Story49 | C34 | 40 MPa RC Column (25 cm x 25 cm) | Column | 40MPa | Concrete Rectangular | 250 | 250 | 625 | 3200 | 0.2 | 489.3 | G300E | 2000000 | 15.69 | G300E | 0 | 0
1464 | Story49 | C35 | 40 MPa RC Column (25 cm x 25 cm) | Column | 40MPa | Concrete Rectangular | 250 | 250 | 625 | 3200 | 0.2 | 489.3 | G300E | 3276800 | 25.71 | G300E | 0 | 0
1465 | Story49 | C36 | 40 MPa RC Column (25 cm x 25 cm) | Column | 40MPa | Concrete Rectangular | 250 | 250 | 625 | 3200 | 0.2 | 489.3 | G300E | 2000000 | 15.69 | G300E | 0 | 0
1466 | Story49 | C4 | 40 MPa RC Column (25 cm x 25 cm) | Column | 40MPa | Concrete Rectangular | 250 | 250 | 625 | 3200 | 0.2 | 489.3 | G300E | 2000000 | 15.69 | G300E | 0 | 0
1467 | Story49 | C5 | 40 MPa RC Column (25 cm x 25 cm) | Column | 40MPa | Concrete Rectangular | 250 | 250 | 625 | 3200 | 0.2 | 489.3 | G300E | 3271466.67 | 25.67 | G300E | 0 | 0
1468 | Story49 | C6 | 40 MPa RC Column (25 cm x 25 cm) | Column | 40MPa | Concrete Rectangular | 250 | 250 | 625 | 3200 | 0.2 | 489.3 | G300E | 2000000 | 15.69 | G300E | 0 | 0
1469 | Story49 | C7 | 40 MPa RC Column (25 cm x 25 cm) | Column | 40MPa | Concrete Rectangular | 250 | 250 | 625 | 3200 | 0.2 | 489.3 | G300E | 3335466.67 | 26.17 | G300E | 0 | 0
1470 | Story49 | C8 | 40 MPa RC Column (25 cm x 25 cm) | Column | 40MPa | Concrete Rectangular | 250 | 250 | 625 | 3200 | 0.2 | 489.3 | G300E | 2000000 | 15.69 | G300E | 0 | 0
1471 | Story49 | C9 | 40 MPa RC Column (25 cm x 25 cm) | Column | 40MPa | Concrete Rectangular | 250 | 250 | 625 | 3200 | 0.2 | 489.3 | G300E | 2000000 | 15.69 | G300E | 0 | 0
1472 | Story5 | C1 | 40 MPa RC Column (57.5 cm x 57.5 cm) | Column | 40MPa | Concrete Rectangular | 575 | 575 | 3306.3 | 3250 | 1.07 | 2628.82 | G300E | 27834083.33 | 218.4 | G300E | 0 | 0
1473 | Story5 | C10 | 40 MPa RC Column (57.5 cm x 57.5 cm) | Column | 40MPa | Concrete Rectangular | 575 | 575 | 3306.3 | 3250 | 1.07 | 2628.82 | G300E | 76913416.67 | 603.49 | G300E | 0 | 0
1474 | Story5 | C11 | 40 MPa RC Column (57.5 cm x 57.5 cm) | Column | 40MPa | Concrete Rectangular | 575 | 575 | 3306.3 | 3250 | 1.07 | 2628.82 | G300E | 77339166.67 | 606.83 | G300E | 0 | 0
1475 | Story5 | C12 | 40 MPa RC Column (57.5 cm x 57.5 cm) | Column | 40MPa | Concrete Rectangular | 575 | 575 | 3306.3 | 3250 | 1.07 | 2628.82 | G300E | 37439350 | 293.76 | G300E | 0 | 0
1476 | Story5 | C13 | 40 MPa RC Column (57.5 cm x 57.5 cm) | Column | 40MPa | Concrete Rectangular | 575 | 575 | 3306.3 | 3250 | 1.07 | 2628.82 | G300E | 36546250 | 286.76 | G300E | 0 | 0
1477 | Story5 | C14 | 40 MPa RC Column (57.5 cm x 57.5 cm) | Column | 40MPa | Concrete Rectangular | 575 | 575 | 3306.3 | 3250 | 1.07 | 2628.82 | G300E | 75561416.67 | 592.88 | G300E | 0 | 0
1478 | Story5 | C17 | 40 MPa RC Column (57.5 cm x 57.5 cm) | Column | 40MPa | Concrete Rectangular | 575 | 575 | 3306.3 | 3250 | 1.07 | 2628.82 | G300E | 77311000 | 606.61 | G300E | 0 | 0
1479 | Story5 | C18 | 40 MPa RC Column (57.5 cm x 57.5 cm) | Column | 40MPa | Concrete Rectangular | 575 | 575 | 3306.3 | 3250 | 1.07 | 2628.82 | G300E | 37246083.33 | 292.25 | G300E | 0 | 0
1480 | Story5 | C19 | 40 MPa RC Column (57.5 cm x 57.5 cm) | Column | 40MPa | Concrete Rectangular | 575 | 575 | 3306.3 | 3250 | 1.07 | 2628.82 | G300E | 36419500 | 285.76 | G300E | 0 | 0
1481 | Story5 | C2 | 40 MPa RC Column (57.5 cm x 57.5 cm) | Column | 40MPa | Concrete Rectangular | 575 | 575 | 3306.3 | 3250 | 1.07 | 2628.82 | G300E | 36974600 | 290.12 | G300E | 0 | 0
1482 | Story5 | C20 | 40 MPa RC Column (57.5 cm x 57.5 cm) | Column | 40MPa | Concrete Rectangular | 575 | 575 | 3306.3 | 3250 | 1.07 | 2628.82 | G300E | 76566750 | 600.77 | G300E | 0 | 0
1483 | Story5 | C23 | 40 MPa RC Column (57.5 cm x 57.5 cm) | Column | 40MPa | Concrete Rectangular | 575 | 575 | 3306.3 | 3250 | 1.07 | 2628.82 | G300E | 77262250 | 606.23 | G300E | 0 | 0
1484 | Story5 | C24 | 40 MPa RC Column (57.5 cm x 57.5 cm) | Column | 40MPa | Concrete Rectangular | 575 | 575 | 3306.3 | 3250 | 1.07 | 2628.82 | G300E | 37115000 | 291.22 | G300E | 0 | 0
1485 | Story5 | C25 | 40 MPa RC Column (57.5 cm x 57.5 cm) | Column | 40MPa | Concrete Rectangular | 575 | 575 | 3306.3 | 3250 | 1.07 | 2628.82 | G300E | 36101000 | 283.26 | G300E | 0 | 0
1486 | Story5 | C26 | 40 MPa RC Column (57.5 cm x 57.5 cm) | Column | 40MPa | Concrete Rectangular | 575 | 575 | 3306.3 | 3250 | 1.07 | 2628.82 | G300E | 77046666.67 | 604.54 | G300E | 0 | 0
1487 | Story5 | C27 | 40 MPa RC Column (57.5 cm x 57.5 cm) | Column | 40MPa | Concrete Rectangular | 575 | 575 | 3306.3 | 3250 | 1.07 | 2628.82 | G300E | 77080250 | 604.8 | G300E | 0 | 0
1488 | Story5 | C28 | 40 MPa RC Column (57.5 cm x 57.5 cm) | Column | 40MPa | Concrete Rectangular | 575 | 575 | 3306.3 | 3250 | 1.07 | 2628.82 | G300E | 77046666.67 | 604.54 | G300E | 0 | 0
1489 | Story5 | C29 | 40 MPa RC Column (57.5 cm x 57.5 cm) | Column | 40MPa | Concrete Rectangular | 575 | 575 | 3306.3 | 3250 | 1.07 | 2628.82 | G300E | 77198333.33 | 605.73 | G300E | 0 | 0
1490 | Story5 | C3 | 40 MPa RC Column (57.5 cm x 57.5 cm) | Column | 40MPa | Concrete Rectangular | 575 | 575 | 3306.3 | 3250 | 1.07 | 2628.82 | G300E | 37103083.33 | 291.12 | G300E | 0 | 0
1491 | Story5 | C30 | 40 MPa RC Column (57.5 cm x 57.5 cm) | Column | 40MPa | Concrete Rectangular | 575 | 575 | 3306.3 | 3250 | 1.07 | 2628.82 | G300E | 36977200 | 290.14 | G300E | 0 | 0
1492 | Story5 | C31 | 40 MPa RC Column (57.5 cm x 57.5 cm) | Column | 40MPa | Concrete Rectangular | 575 | 575 | 3306.3 | 3250 | 1.07 | 2628.82 | G300E | 27040000 | 212.17 | G300E | 0 | 0
1493 | Story5 | C32 | 40 MPa RC Column (57.5 cm x 57.5 cm) | Column | 40MPa | Concrete Rectangular | 575 | 575 | 3306.3 | 3250 | 1.07 | 2628.82 | G300E | 36097100 | 283.23 | G300E | 0 | 0
1494 | Story5 | C33 | 40 MPa RC Column (57.5 cm x 57.5 cm) | Column | 40MPa | Concrete Rectangular | 575 | 575 | 3306.3 | 3250 | 1.07 | 2628.82 | G300E | 36420583.33 | 285.77 | G300E | 0 | 0
1495 | Story5 | C34 | 40 MPa RC Column (57.5 cm x 57.5 cm) | Column | 40MPa | Concrete Rectangular | 575 | 575 | 3306.3 | 3250 | 1.07 | 2628.82 | G300E | 36558166.67 | 286.85 | G300E | 0 | 0
1496 | Story5 | C35 | 40 MPa RC Column (57.5 cm x 57.5 cm) | Column | 40MPa | Concrete Rectangular | 575 | 575 | 3306.3 | 3250 | 1.07 | 2628.82 | G300E | 36579400 | 287.02 | G300E | 0 | 0
1497 | Story5 | C36 | 40 MPa RC Column (57.5 cm x 57.5 cm) | Column | 40MPa | Concrete Rectangular | 575 | 575 | 3306.3 | 3250 | 1.07 | 2628.82 | G300E | 27865500 | 218.64 | G300E | 0 | 0
1498 | Story5 | C4 | 40 MPa RC Column (57.5 cm x 57.5 cm) | Column | 40MPa | Concrete Rectangular | 575 | 575 | 3306.3 | 3250 | 1.07 | 2628.82 | G300E | 37243916.67 | 292.23 | G300E | 0 | 0
1499 | Story5 | C5 | 40 MPa RC Column (57.5 cm x 57.5 cm) | Column | 40MPa | Concrete Rectangular | 575 | 575 | 3306.3 | 3250 | 1.07 | 2628.82 | G300E | 37444550 | 293.8 | G300E | 0 | 0
1500 | Story5 | C6 | 40 MPa RC Column (57.5 cm x 57.5 cm) | Column | 40MPa | Concrete Rectangular | 575 | 575 | 3306.3 | 3250 | 1.07 | 2628.82 | G300E | 28683416.67 | 225.06 | G300E | 0 | 0
1501 | Story5 | C7 | 40 MPa RC Column (57.5 cm x 57.5 cm) | Column | 40MPa | Concrete Rectangular | 575 | 575 | 3306.3 | 3250 | 1.07 | 2628.82 | G300E | 36576150 | 286.99 | G300E | 0 | 0
1502 | Story5 | C8 | 40 MPa RC Column (57.5 cm x 57.5 cm) | Column | 40MPa | Concrete Rectangular | 575 | 575 | 3306.3 | 3250 | 1.07 | 2628.82 | G300E | 77715083.33 | 609.78 | G300E | 0 | 0
1503 | Story5 | C9 | 40 MPa RC Column (57.5 cm x 57.5 cm) | Column | 40MPa | Concrete Rectangular | 575 | 575 | 3306.3 | 3250 | 1.07 | 2628.82 | G300E | 76602500 | 601.05 | G300E | 0 | 0
1504 | Story50 | C1 | 40 MPa RC Column (25 cm x 25 cm) | Column | 40MPa | Concrete Rectangular | 250 | 250 | 625 | 3200 | 0.2 | 489.3 | G300E | 2000000 | 15.69 | G300E | 0 | 0
1505 | Story50 | C10 | 40 MPa RC Column (25 cm x 25 cm) | Column | 40MPa | Concrete Rectangular | 250 | 250 | 625 | 3200 | 0.2 | 489.3 | G300E | 2000000 | 15.69 | G300E | 0 | 0
1506 | Story50 | C11 | 40 MPa RC Column (25 cm x 25 cm) | Column | 40MPa | Concrete Rectangular | 250 | 250 | 625 | 3200 | 0.2 | 489.3 | G300E | 2000000 | 15.69 | G300E | 0 | 0
1507 | Story50 | C12 | 40 MPa RC Column (25 cm x 25 cm) | Column | 40MPa | Concrete Rectangular | 250 | 250 | 625 | 3200 | 0.2 | 489.3 | G300E | 2345600 | 18.4 | G300E | 0 | 0
1508 | Story50 | C13 | 40 MPa RC Column (25 cm x 25 cm) | Column | 40MPa | Concrete Rectangular | 250 | 250 | 625 | 3200 | 0.2 | 489.3 | G300E | 2000000 | 15.69 | G300E | 0 | 0
1509 | Story50 | C14 | 40 MPa RC Column (25 cm x 25 cm) | Column | 40MPa | Concrete Rectangular | 250 | 250 | 625 | 3200 | 0.2 | 489.3 | G300E | 2000000 | 15.69 | G300E | 0 | 0
1510 | Story50 | C17 | 40 MPa RC Column (25 cm x 25 cm) | Column | 40MPa | Concrete Rectangular | 250 | 250 | 625 | 3200 | 0.2 | 489.3 | G300E | 2000000 | 15.69 | G300E | 0 | 0
1511 | Story50 | C18 | 40 MPa RC Column (25 cm x 25 cm) | Column | 40MPa | Concrete Rectangular | 250 | 250 | 625 | 3200 | 0.2 | 489.3 | G300E | 2000000 | 15.69 | G300E | 0 | 0
1512 | Story50 | C19 | 40 MPa RC Column (25 cm x 25 cm) | Column | 40MPa | Concrete Rectangular | 250 | 250 | 625 | 3200 | 0.2 | 489.3 | G300E | 2000000 | 15.69 | G300E | 0 | 0
1513 | Story50 | C2 | 40 MPa RC Column (25 cm x 25 cm) | Column | 40MPa | Concrete Rectangular | 250 | 250 | 625 | 3200 | 0.2 | 489.3 | G300E | 2360533.33 | 18.52 | G300E | 0 | 0
1514 | Story50 | C20 | 40 MPa RC Column (25 cm x 25 cm) | Column | 40MPa | Concrete Rectangular | 250 | 250 | 625 | 3200 | 0.2 | 489.3 | G300E | 2000000 | 15.69 | G300E | 0 | 0
1515 | Story50 | C23 | 40 MPa RC Column (25 cm x 25 cm) | Column | 40MPa | Concrete Rectangular | 250 | 250 | 625 | 3200 | 0.2 | 489.3 | G300E | 2000000 | 15.69 | G300E | 0 | 0
1516 | Story50 | C24 | 40 MPa RC Column (25 cm x 25 cm) | Column | 40MPa | Concrete Rectangular | 250 | 250 | 625 | 3200 | 0.2 | 489.3 | G300E | 2000000 | 15.69 | G300E | 0 | 0
1517 | Story50 | C25 | 40 MPa RC Column (25 cm x 25 cm) | Column | 40MPa | Concrete Rectangular | 250 | 250 | 625 | 3200 | 0.2 | 489.3 | G300E | 2346666.67 | 18.41 | G300E | 0 | 0
1518 | Story50 | C26 | 40 MPa RC Column (25 cm x 25 cm) | Column | 40MPa | Concrete Rectangular | 250 | 250 | 625 | 3200 | 0.2 | 489.3 | G300E | 2000000 | 15.69 | G300E | 0 | 0
1519 | Story50 | C27 | 40 MPa RC Column (25 cm x 25 cm) | Column | 40MPa | Concrete Rectangular | 250 | 250 | 625 | 3200 | 0.2 | 489.3 | G300E | 2000000 | 15.69 | G300E | 0 | 0
1520 | Story50 | C28 | 40 MPa RC Column (25 cm x 25 cm) | Column | 40MPa | Concrete Rectangular | 250 | 250 | 625 | 3200 | 0.2 | 489.3 | G300E | 2000000 | 15.69 | G300E | 0 | 0
1521 | Story50 | C29 | 40 MPa RC Column (25 cm x 25 cm) | Column | 40MPa | Concrete Rectangular | 250 | 250 | 625 | 3200 | 0.2 | 489.3 | G300E | 2000000 | 15.69 | G300E | 0 | 0
1522 | Story50 | C3 | 40 MPa RC Column (25 cm x 25 cm) | Column | 40MPa | Concrete Rectangular | 250 | 250 | 625 | 3200 | 0.2 | 489.3 | G300E | 2000000 | 15.69 | G300E | 0 | 0
1523 | Story50 | C30 | 40 MPa RC Column (25 cm x 25 cm) | Column | 40MPa | Concrete Rectangular | 250 | 250 | 625 | 3200 | 0.2 | 489.3 | G300E | 2346666.67 | 18.41 | G300E | 0 | 0
1524 | Story50 | C31 | 40 MPa RC Column (25 cm x 25 cm) | Column | 40MPa | Concrete Rectangular | 250 | 250 | 625 | 3200 | 0.2 | 489.3 | G300E | 2000000 | 15.69 | G300E | 0 | 0
1525 | Story50 | C32 | 40 MPa RC Column (25 cm x 25 cm) | Column | 40MPa | Concrete Rectangular | 250 | 250 | 625 | 3200 | 0.2 | 489.3 | G300E | 2346666.67 | 18.41 | G300E | 0 | 0
1526 | Story50 | C33 | 40 MPa RC Column (25 cm x 25 cm) | Column | 40MPa | Concrete Rectangular | 250 | 250 | 625 | 3200 | 0.2 | 489.3 | G300E | 2000000 | 15.69 | G300E | 0 | 0
1527 | Story50 | C34 | 40 MPa RC Column (25 cm x 25 cm) | Column | 40MPa | Concrete Rectangular | 250 | 250 | 625 | 3200 | 0.2 | 489.3 | G300E | 2000000 | 15.69 | G300E | 0 | 0
1528 | Story50 | C35 | 40 MPa RC Column (25 cm x 25 cm) | Column | 40MPa | Concrete Rectangular | 250 | 250 | 625 | 3200 | 0.2 | 489.3 | G300E | 2346666.67 | 18.41 | G300E | 0 | 0
1529 | Story50 | C36 | 40 MPa RC Column (25 cm x 25 cm) | Column | 40MPa | Concrete Rectangular | 250 | 250 | 625 | 3200 | 0.2 | 489.3 | G300E | 2000000 | 15.69 | G300E | 0 | 0
1530 | Story50 | C4 | 40 MPa RC Column (25 cm x 25 cm) | Column | 40MPa | Concrete Rectangular | 250 | 250 | 625 | 3200 | 0.2 | 489.3 | G300E | 2000000 | 15.69 | G300E | 0 | 0
1531 | Story50 | C5 | 40 MPa RC Column (25 cm x 25 cm) | Column | 40MPa | Concrete Rectangular | 250 | 250 | 625 | 3200 | 0.2 | 489.3 | G300E | 2345600 | 18.4 | G300E | 0 | 0
1532 | Story50 | C6 | 40 MPa RC Column (25 cm x 25 cm) | Column | 40MPa | Concrete Rectangular | 250 | 250 | 625 | 3200 | 0.2 | 489.3 | G300E | 2000000 | 15.69 | G300E | 0 | 0
1533 | Story50 | C7 | 40 MPa RC Column (25 cm x 25 cm) | Column | 40MPa | Concrete Rectangular | 250 | 250 | 625 | 3200 | 0.2 | 489.3 | G300E | 2357333.33 | 18.5 | G300E | 0 | 0
1534 | Story50 | C8 | 40 MPa RC Column (25 cm x 25 cm) | Column | 40MPa | Concrete Rectangular | 250 | 250 | 625 | 3200 | 0.2 | 489.3 | G300E | 2000000 | 15.69 | G300E | 0 | 0
1535 | Story50 | C9 | 40 MPa RC Column (25 cm x 25 cm) | Column | 40MPa | Concrete Rectangular | 250 | 250 | 625 | 3200 | 0.2 | 489.3 | G300E | 2000000 | 15.69 | G300E | 0 | 0
1536 | Story51 | C1 | 40 MPa RC Column (25 cm x 25 cm) | Column | 40MPa | Concrete Rectangular | 250 | 250 | 625 | 3250 | 0.2 | 496.94 | G300E | 2031250 | 15.94 | G300E | 0 | 0
1537 | Story51 | C10 | 40 MPa RC Column (25 cm x 25 cm) | Column | 40MPa | Concrete Rectangular | 250 | 250 | 625 | 3200 | 0.2 | 489.3 | G300E | 2848000 | 22.35 | G300E | 0 | 0
1538 | Story51 | C11 | 40 MPa RC Column (25 cm x 25 cm) | Column | 40MPa | Concrete Rectangular | 250 | 250 | 625 | 3200 | 0.2 | 489.3 | G300E | 2000000 | 15.69 | G300E | 0 | 0
1539 | Story51 | C12 | 40 MPa RC Column (25 cm x 25 cm) | Column | 40MPa | Concrete Rectangular | 250 | 250 | 625 | 3200 | 0.2 | 489.3 | G300E | 3524266.67 | 27.65 | G300E | 0 | 0
1540 | Story51 | C13 | 40 MPa RC Column (25 cm x 25 cm) | Column | 40MPa | Concrete Rectangular | 250 | 250 | 625 | 3200 | 0.2 | 489.3 | G300E | 5970133.33 | 46.84 | G300E | 0 | 0
1541 | Story51 | C14 | 40 MPa RC Column (25 cm x 25 cm) | Column | 40MPa | Concrete Rectangular | 250 | 250 | 625 | 3200 | 0.2 | 489.3 | G300E | 2845866.67 | 22.33 | G300E | 0 | 0
1542 | Story51 | C17 | 40 MPa RC Column (25 cm x 25 cm) | Column | 40MPa | Concrete Rectangular | 250 | 250 | 625 | 3200 | 0.2 | 489.3 | G300E | 2843733.33 | 22.31 | G300E | 0 | 0
1543 | Story51 | C18 | 40 MPa RC Column (25 cm x 25 cm) | Column | 40MPa | Concrete Rectangular | 250 | 250 | 625 | 3200 | 0.2 | 489.3 | G300E | 5987200 | 46.98 | G300E | 0 | 0
1544 | Story51 | C19 | 40 MPa RC Column (25 cm x 25 cm) | Column | 40MPa | Concrete Rectangular | 250 | 250 | 625 | 3200 | 0.2 | 489.3 | G300E | 5982933.33 | 46.94 | G300E | 0 | 0
1545 | Story51 | C2 | 40 MPa RC Column (25 cm x 25 cm) | Column | 40MPa | Concrete Rectangular | 250 | 250 | 625 | 3200 | 0.2 | 489.3 | G300E | 3541333.33 | 27.79 | G300E | 0 | 0
1546 | Story51 | C20 | 40 MPa RC Column (25 cm x 25 cm) | Column | 40MPa | Concrete Rectangular | 250 | 250 | 625 | 3200 | 0.2 | 489.3 | G300E | 2850133.33 | 22.36 | G300E | 0 | 0
1547 | Story51 | C23 | 40 MPa RC Column (25 cm x 25 cm) | Column | 40MPa | Concrete Rectangular | 250 | 250 | 625 | 3200 | 0.2 | 489.3 | G300E | 2845866.67 | 22.33 | G300E | 0 | 0
1548 | Story51 | C24 | 40 MPa RC Column (25 cm x 25 cm) | Column | 40MPa | Concrete Rectangular | 250 | 250 | 625 | 3200 | 0.2 | 489.3 | G300E | 5988266.67 | 46.99 | G300E | 0 | 0
1549 | Story51 | C25 | 40 MPa RC Column (25 cm x 25 cm) | Column | 40MPa | Concrete Rectangular | 250 | 250 | 625 | 3200 | 0.2 | 489.3 | G300E | 3526400 | 27.67 | G300E | 0 | 0
1550 | Story51 | C26 | 40 MPa RC Column (25 cm x 25 cm) | Column | 40MPa | Concrete Rectangular | 250 | 250 | 625 | 3200 | 0.2 | 489.3 | G300E | 2000000 | 15.69 | G300E | 0 | 0
1551 | Story51 | C27 | 40 MPa RC Column (25 cm x 25 cm) | Column | 40MPa | Concrete Rectangular | 250 | 250 | 625 | 3200 | 0.2 | 489.3 | G300E | 2845866.67 | 22.33 | G300E | 0 | 0
1552 | Story51 | C28 | 40 MPa RC Column (25 cm x 25 cm) | Column | 40MPa | Concrete Rectangular | 250 | 250 | 625 | 3200 | 0.2 | 489.3 | G300E | 2845866.67 | 22.33 | G300E | 0 | 0
1553 | Story51 | C29 | 40 MPa RC Column (25 cm x 25 cm) | Column | 40MPa | Concrete Rectangular | 250 | 250 | 625 | 3200 | 0.2 | 489.3 | G300E | 2000000 | 15.69 | G300E | 0 | 0
1554 | Story51 | C3 | 40 MPa RC Column (25 cm x 25 cm) | Column | 40MPa | Concrete Rectangular | 250 | 250 | 625 | 3200 | 0.2 | 489.3 | G300E | 5965866.67 | 46.81 | G300E | 0 | 0
1555 | Story51 | C30 | 40 MPa RC Column (25 cm x 25 cm) | Column | 40MPa | Concrete Rectangular | 250 | 250 | 625 | 3200 | 0.2 | 489.3 | G300E | 3526400 | 27.67 | G300E | 0 | 0
1556 | Story51 | C31 | 40 MPa RC Column (25 cm x 25 cm) | Column | 40MPa | Concrete Rectangular | 250 | 250 | 625 | 3250 | 0.2 | 496.94 | G300E | 2031250 | 15.94 | G300E | 0 | 0
1557 | Story51 | C32 | 40 MPa RC Column (25 cm x 25 cm) | Column | 40MPa | Concrete Rectangular | 250 | 250 | 625 | 3200 | 0.2 | 489.3 | G300E | 3527466.67 | 27.68 | G300E | 0 | 0
1558 | Story51 | C33 | 40 MPa RC Column (25 cm x 25 cm) | Column | 40MPa | Concrete Rectangular | 250 | 250 | 625 | 3200 | 0.2 | 489.3 | G300E | 5992533.33 | 47.02 | G300E | 0 | 0
1559 | Story51 | C34 | 40 MPa RC Column (25 cm x 25 cm) | Column | 40MPa | Concrete Rectangular | 250 | 250 | 625 | 3200 | 0.2 | 489.3 | G300E | 5992533.33 | 47.02 | G300E | 0 | 0
1560 | Story51 | C35 | 40 MPa RC Column (25 cm x 25 cm) | Column | 40MPa | Concrete Rectangular | 250 | 250 | 625 | 3200 | 0.2 | 489.3 | G300E | 3526400 | 27.67 | G300E | 0 | 0
1561 | Story51 | C36 | 40 MPa RC Column (25 cm x 25 cm) | Column | 40MPa | Concrete Rectangular | 250 | 250 | 625 | 3250 | 0.2 | 496.94 | G300E | 2031250 | 15.94 | G300E | 0 | 0
1562 | Story51 | C4 | 40 MPa RC Column (25 cm x 25 cm) | Column | 40MPa | Concrete Rectangular | 250 | 250 | 625 | 3200 | 0.2 | 489.3 | G300E | 5977600 | 46.9 | G300E | 0 | 0
1563 | Story51 | C5 | 40 MPa RC Column (25 cm x 25 cm) | Column | 40MPa | Concrete Rectangular | 250 | 250 | 625 | 3200 | 0.2 | 489.3 | G300E | 3524266.67 | 27.65 | G300E | 0 | 0
1564 | Story51 | C6 | 40 MPa RC Column (25 cm x 25 cm) | Column | 40MPa | Concrete Rectangular | 250 | 250 | 625 | 3250 | 0.2 | 496.94 | G300E | 2031250 | 15.94 | G300E | 0 | 0
1565 | Story51 | C7 | 40 MPa RC Column (25 cm x 25 cm) | Column | 40MPa | Concrete Rectangular | 250 | 250 | 625 | 3200 | 0.2 | 489.3 | G300E | 3540266.67 | 27.78 | G300E | 0 | 0
1566 | Story51 | C8 | 40 MPa RC Column (25 cm x 25 cm) | Column | 40MPa | Concrete Rectangular | 250 | 250 | 625 | 3200 | 0.2 | 489.3 | G300E | 2000000 | 15.69 | G300E | 0 | 0
1567 | Story51 | C9 | 40 MPa RC Column (25 cm x 25 cm) | Column | 40MPa | Concrete Rectangular | 250 | 250 | 625 | 3200 | 0.2 | 489.3 | G300E | 2845866.67 | 22.33 | G300E | 0 | 0
1568 | Story51 | D10 | 40 MPa RC Column (62.5 cm x 62.5 cm) | Column | 40MPa | Concrete Rectangular | 625 | 625 | 3906.3 | 29702.7 | 11.6 | 28385.61 | G300E | 368565952.95 | 2891.91 | G300E | 0 | 0
1569 | Story51 | D11 | 40 MPa RC Column (62.5 cm x 62.5 cm) | Column | 40MPa | Concrete Rectangular | 625 | 625 | 3906.3 | 29702.7 | 11.6 | 28385.61 | G300E | 368001601.65 | 2887.48 | G300E | 0 | 0
1570 | Story51 | D12 | 40 MPa RC Column (62.5 cm x 62.5 cm) | Column | 40MPa | Concrete Rectangular | 625 | 625 | 3906.3 | 29702.7 | 11.6 | 28385.61 | G300E | 368848128.6 | 2894.12 | G300E | 0 | 0
1571 | Story51 | D13 | 40 MPa RC Column (62.5 cm x 62.5 cm) | Column | 40MPa | Concrete Rectangular | 625 | 625 | 3906.3 | 29702.7 | 11.6 | 28385.61 | G300E | 368150115.15 | 2888.64 | G300E | 0 | 0
1572 | Story51 | D14 | 40 MPa RC Column (62.5 cm x 62.5 cm) | Column | 40MPa | Concrete Rectangular | 625 | 625 | 3906.3 | 29702.7 | 11.6 | 28385.61 | G300E | 368976840.3 | 2895.13 | G300E | 0 | 0
1573 | Story51 | D15 | 40 MPa RC Column (62.5 cm x 62.5 cm) | Column | 40MPa | Concrete Rectangular | 625 | 625 | 3906.3 | 29702.7 | 11.6 | 28385.61 | G300E | 368395162.42 | 2890.57 | G300E | 0 | 0
1574 | Story51 | D16 | 40 MPa RC Column (62.5 cm x 62.5 cm) | Column | 40MPa | Concrete Rectangular | 625 | 625 | 3906.3 | 29702.7 | 11.6 | 28385.61 | G300E | 368466943.95 | 2891.13 | G300E | 0 | 0
1575 | Story51 | D9 | 40 MPa RC Column (62.5 cm x 62.5 cm) | Column | 40MPa | Concrete Rectangular | 625 | 625 | 3906.3 | 29702.7 | 11.6 | 28385.61 | G300E | 368543675.92 | 2891.73 | G300E | 0 | 0
1576 | Story6 | C1 | 40 MPa RC Column (57.5 cm x 57.5 cm) | Column | 40MPa | Concrete Rectangular | 575 | 575 | 3306.3 | 3250 | 1.07 | 2628.82 | G300E | 25514666.67 | 200.2 | G300E | 0 | 0
1577 | Story6 | C10 | 40 MPa RC Column (57.5 cm x 57.5 cm) | Column | 40MPa | Concrete Rectangular | 575 | 575 | 3306.3 | 3250 | 1.07 | 2628.82 | G300E | 67316166.67 | 528.19 | G300E | 0 | 0
1578 | Story6 | C11 | 40 MPa RC Column (57.5 cm x 57.5 cm) | Column | 40MPa | Concrete Rectangular | 575 | 575 | 3306.3 | 3250 | 1.07 | 2628.82 | G300E | 71550916.67 | 561.42 | G300E | 0 | 0
1579 | Story6 | C12 | 40 MPa RC Column (57.5 cm x 57.5 cm) | Column | 40MPa | Concrete Rectangular | 575 | 575 | 3306.3 | 3250 | 1.07 | 2628.82 | G300E | 33902916.67 | 266.01 | G300E | 0 | 0
1580 | Story6 | C13 | 40 MPa RC Column (57.5 cm x 57.5 cm) | Column | 40MPa | Concrete Rectangular | 575 | 575 | 3306.3 | 3250 | 1.07 | 2628.82 | G300E | 32285500 | 253.32 | G300E | 0 | 0
1581 | Story6 | C14 | 40 MPa RC Column (57.5 cm x 57.5 cm) | Column | 40MPa | Concrete Rectangular | 575 | 575 | 3306.3 | 3250 | 1.07 | 2628.82 | G300E | 66899083.33 | 524.92 | G300E | 0 | 0
1582 | Story6 | C17 | 40 MPa RC Column (57.5 cm x 57.5 cm) | Column | 40MPa | Concrete Rectangular | 575 | 575 | 3306.3 | 3250 | 1.07 | 2628.82 | G300E | 67367083.33 | 528.59 | G300E | 0 | 0
1583 | Story6 | C18 | 40 MPa RC Column (57.5 cm x 57.5 cm) | Column | 40MPa | Concrete Rectangular | 575 | 575 | 3306.3 | 3250 | 1.07 | 2628.82 | G300E | 32988583.33 | 258.84 | G300E | 0 | 0
1584 | Story6 | C19 | 40 MPa RC Column (57.5 cm x 57.5 cm) | Column | 40MPa | Concrete Rectangular | 575 | 575 | 3306.3 | 3250 | 1.07 | 2628.82 | G300E | 32158750 | 252.33 | G300E | 0 | 0
1585 | Story6 | C2 | 40 MPa RC Column (57.5 cm x 57.5 cm) | Column | 40MPa | Concrete Rectangular | 575 | 575 | 3306.3 | 3250 | 1.07 | 2628.82 | G300E | 33431666.67 | 262.32 | G300E | 0 | 0
1586 | Story6 | C20 | 40 MPa RC Column (57.5 cm x 57.5 cm) | Column | 40MPa | Concrete Rectangular | 575 | 575 | 3306.3 | 3250 | 1.07 | 2628.82 | G300E | 67121166.67 | 526.66 | G300E | 0 | 0
1587 | Story6 | C23 | 40 MPa RC Column (57.5 cm x 57.5 cm) | Column | 40MPa | Concrete Rectangular | 575 | 575 | 3306.3 | 3250 | 1.07 | 2628.82 | G300E | 67322666.67 | 528.24 | G300E | 0 | 0
1588 | Story6 | C24 | 40 MPa RC Column (57.5 cm x 57.5 cm) | Column | 40MPa | Concrete Rectangular | 575 | 575 | 3306.3 | 3250 | 1.07 | 2628.82 | G300E | 32852083.33 | 257.77 | G300E | 0 | 0
1589 | Story6 | C25 | 40 MPa RC Column (57.5 cm x 57.5 cm) | Column | 40MPa | Concrete Rectangular | 575 | 575 | 3306.3 | 3250 | 1.07 | 2628.82 | G300E | 32908416.67 | 258.21 | G300E | 0 | 0
1590 | Story6 | C26 | 40 MPa RC Column (57.5 cm x 57.5 cm) | Column | 40MPa | Concrete Rectangular | 575 | 575 | 3306.3 | 3250 | 1.07 | 2628.82 | G300E | 71245416.67 | 559.02 | G300E | 0 | 0
1591 | Story6 | C27 | 40 MPa RC Column (57.5 cm x 57.5 cm) | Column | 40MPa | Concrete Rectangular | 575 | 575 | 3306.3 | 3250 | 1.07 | 2628.82 | G300E | 67176416.67 | 527.09 | G300E | 0 | 0
1592 | Story6 | C28 | 40 MPa RC Column (57.5 cm x 57.5 cm) | Column | 40MPa | Concrete Rectangular | 575 | 575 | 3306.3 | 3250 | 1.07 | 2628.82 | G300E | 67219750 | 527.43 | G300E | 0 | 0
1593 | Story6 | C29 | 40 MPa RC Column (57.5 cm x 57.5 cm) | Column | 40MPa | Concrete Rectangular | 575 | 575 | 3306.3 | 3250 | 1.07 | 2628.82 | G300E | 71404666.67 | 560.27 | G300E | 0 | 0
1594 | Story6 | C3 | 40 MPa RC Column (57.5 cm x 57.5 cm) | Column | 40MPa | Concrete Rectangular | 575 | 575 | 3306.3 | 3250 | 1.07 | 2628.82 | G300E | 32841250 | 257.68 | G300E | 0 | 0
1595 | Story6 | C30 | 40 MPa RC Column (57.5 cm x 57.5 cm) | Column | 40MPa | Concrete Rectangular | 575 | 575 | 3306.3 | 3250 | 1.07 | 2628.82 | G300E | 33531333.33 | 263.1 | G300E | 0 | 0
1596 | Story6 | C31 | 40 MPa RC Column (57.5 cm x 57.5 cm) | Column | 40MPa | Concrete Rectangular | 575 | 575 | 3306.3 | 3250 | 1.07 | 2628.82 | G300E | 24713000 | 193.91 | G300E | 0 | 0
1597 | Story6 | C32 | 40 MPa RC Column (57.5 cm x 57.5 cm) | Column | 40MPa | Concrete Rectangular | 575 | 575 | 3306.3 | 3250 | 1.07 | 2628.82 | G300E | 32888916.67 | 258.06 | G300E | 0 | 0
1598 | Story6 | C33 | 40 MPa RC Column (57.5 cm x 57.5 cm) | Column | 40MPa | Concrete Rectangular | 575 | 575 | 3306.3 | 3250 | 1.07 | 2628.82 | G300E | 32160916.67 | 252.35 | G300E | 0 | 0
1599 | Story6 | C34 | 40 MPa RC Column (57.5 cm x 57.5 cm) | Column | 40MPa | Concrete Rectangular | 575 | 575 | 3306.3 | 3250 | 1.07 | 2628.82 | G300E | 32292000 | 253.38 | G300E | 0 | 0
1600 | Story6 | C35 | 40 MPa RC Column (57.5 cm x 57.5 cm) | Column | 40MPa | Concrete Rectangular | 575 | 575 | 3306.3 | 3250 | 1.07 | 2628.82 | G300E | 33300583.33 | 261.29 | G300E | 0 | 0
1601 | Story6 | C36 | 40 MPa RC Column (57.5 cm x 57.5 cm) | Column | 40MPa | Concrete Rectangular | 575 | 575 | 3306.3 | 3250 | 1.07 | 2628.82 | G300E | 25562333.33 | 200.57 | G300E | 0 | 0
1602 | Story6 | C4 | 40 MPa RC Column (57.5 cm x 57.5 cm) | Column | 40MPa | Concrete Rectangular | 575 | 575 | 3306.3 | 3250 | 1.07 | 2628.82 | G300E | 32985333.33 | 258.82 | G300E | 0 | 0
1603 | Story6 | C5 | 40 MPa RC Column (57.5 cm x 57.5 cm) | Column | 40MPa | Concrete Rectangular | 575 | 575 | 3306.3 | 3250 | 1.07 | 2628.82 | G300E | 33919166.67 | 266.14 | G300E | 0 | 0
1604 | Story6 | C6 | 40 MPa RC Column (57.5 cm x 57.5 cm) | Column | 40MPa | Concrete Rectangular | 575 | 575 | 3306.3 | 3250 | 1.07 | 2628.82 | G300E | 26400833.33 | 207.15 | G300E | 0 | 0
1605 | Story6 | C7 | 40 MPa RC Column (57.5 cm x 57.5 cm) | Column | 40MPa | Concrete Rectangular | 575 | 575 | 3306.3 | 3250 | 1.07 | 2628.82 | G300E | 33257250 | 260.95 | G300E | 0 | 0
1606 | Story6 | C8 | 40 MPa RC Column (57.5 cm x 57.5 cm) | Column | 40MPa | Concrete Rectangular | 575 | 575 | 3306.3 | 3250 | 1.07 | 2628.82 | G300E | 71912750 | 564.25 | G300E | 0 | 0
1607 | Story6 | C9 | 40 MPa RC Column (57.5 cm x 57.5 cm) | Column | 40MPa | Concrete Rectangular | 575 | 575 | 3306.3 | 3250 | 1.07 | 2628.82 | G300E | 66996583.33 | 525.68 | G300E | 0 | 0
1608 | Story6 | D1 | 40 MPa RC Column (105 cm x 105 cm) | Column | 40MPa | Concrete Rectangular | 1050 | 1050 | 11025 | 31890.4 | 35.16 | 86016.31 | G300E | 2429051905 | 19059.24 | G300E | 0 | 0
1609 | Story6 | D2 | 40 MPa RC Column (105 cm x 105 cm) | Column | 40MPa | Concrete Rectangular | 1050 | 1050 | 11025 | 31890.4 | 35.16 | 86016.31 | G300E | 2617798426.44 | 20540.22 | G300E | 0 | 0
1610 | Story6 | D3 | 40 MPa RC Column (105 cm x 105 cm) | Column | 40MPa | Concrete Rectangular | 1050 | 1050 | 11025 | 31890.4 | 35.16 | 86016.31 | G300E | 2452693853.04 | 19244.75 | G300E | 0 | 0
1611 | Story6 | D4 | 40 MPa RC Column (105 cm x 105 cm) | Column | 40MPa | Concrete Rectangular | 1050 | 1050 | 11025 | 31890.4 | 35.16 | 86016.31 | G300E | 2453293392.56 | 19249.45 | G300E | 0 | 0
1612 | Story6 | D5 | 40 MPa RC Column (105 cm x 105 cm) | Column | 40MPa | Concrete Rectangular | 1050 | 1050 | 11025 | 31890.4 | 35.16 | 86016.31 | G300E | 2600443670.76 | 20404.05 | G300E | 0 | 0
1613 | Story6 | D6 | 40 MPa RC Column (105 cm x 105 cm) | Column | 40MPa | Concrete Rectangular | 1050 | 1050 | 11025 | 31890.4 | 35.16 | 86016.31 | G300E | 2600666903.56 | 20405.8 | G300E | 0 | 0
1614 | Story6 | D7 | 40 MPa RC Column (105 cm x 105 cm) | Column | 40MPa | Concrete Rectangular | 1050 | 1050 | 11025 | 31890.4 | 35.16 | 86016.31 | G300E | 2429187439.2 | 19060.31 | G300E | 0 | 0
1615 | Story6 | D8 | 40 MPa RC Column (105 cm x 105 cm) | Column | 40MPa | Concrete Rectangular | 1050 | 1050 | 11025 | 31890.4 | 35.16 | 86016.31 | G300E | 2617728267.56 | 20539.67 | G300E | 0 | 0
1616 | Story7 | C1 | 40 MPa RC Column (55 cm x 55 cm) | Column | 40MPa | Concrete Rectangular | 550 | 550 | 3025 | 3225 | 0.98 | 2386.7 | G300E | 44745800 | 351.09 | G300E | 0 | 0
1617 | Story7 | C10 | 40 MPa RC Column (55 cm x 55 cm) | Column | 40MPa | Concrete Rectangular | 550 | 550 | 3025 | 3225 | 0.98 | 2386.7 | G300E | 72830175 | 571.45 | G300E | 0 | 0
1618 | Story7 | C11 | 40 MPa RC Column (55 cm x 55 cm) | Column | 40MPa | Concrete Rectangular | 550 | 550 | 3025 | 3225 | 0.98 | 2386.7 | G300E | 76534625 | 600.52 | G300E | 0 | 0
1619 | Story7 | C12 | 40 MPa RC Column (55 cm x 55 cm) | Column | 40MPa | Concrete Rectangular | 550 | 550 | 3025 | 3225 | 0.98 | 2386.7 | G300E | 40054500 | 314.28 | G300E | 0 | 0
1620 | Story7 | C13 | 40 MPa RC Column (55 cm x 55 cm) | Column | 40MPa | Concrete Rectangular | 550 | 550 | 3025 | 3225 | 0.98 | 2386.7 | G300E | 39962050 | 313.56 | G300E | 0 | 0
1621 | Story7 | C14 | 40 MPa RC Column (55 cm x 55 cm) | Column | 40MPa | Concrete Rectangular | 550 | 550 | 3025 | 3225 | 0.98 | 2386.7 | G300E | 72484025 | 568.74 | G300E | 0 | 0
1622 | Story7 | C17 | 40 MPa RC Column (55 cm x 55 cm) | Column | 40MPa | Concrete Rectangular | 550 | 550 | 3025 | 3225 | 0.98 | 2386.7 | G300E | 72875325 | 571.81 | G300E | 0 | 0
1623 | Story7 | C18 | 40 MPa RC Column (55 cm x 55 cm) | Column | 40MPa | Concrete Rectangular | 550 | 550 | 3025 | 3225 | 0.98 | 2386.7 | G300E | 40599525 | 318.56 | G300E | 0 | 0
1624 | Story7 | C19 | 40 MPa RC Column (55 cm x 55 cm) | Column | 40MPa | Concrete Rectangular | 550 | 550 | 3025 | 3225 | 0.98 | 2386.7 | G300E | 39842725 | 312.62 | G300E | 0 | 0
1625 | Story7 | C2 | 40 MPa RC Column (55 cm x 55 cm) | Column | 40MPa | Concrete Rectangular | 550 | 550 | 3025 | 3225 | 0.98 | 2386.7 | G300E | 39669650 | 311.26 | G300E | 0 | 0
1626 | Story7 | C20 | 40 MPa RC Column (55 cm x 55 cm) | Column | 40MPa | Concrete Rectangular | 550 | 550 | 3025 | 3225 | 0.98 | 2386.7 | G300E | 72661400 | 570.13 | G300E | 0 | 0
1627 | Story7 | C23 | 40 MPa RC Column (55 cm x 55 cm) | Column | 40MPa | Concrete Rectangular | 550 | 550 | 3025 | 3225 | 0.98 | 2386.7 | G300E | 72835550 | 571.49 | G300E | 0 | 0
1628 | Story7 | C24 | 40 MPa RC Column (55 cm x 55 cm) | Column | 40MPa | Concrete Rectangular | 550 | 550 | 3025 | 3225 | 0.98 | 2386.7 | G300E | 40480200 | 317.62 | G300E | 0 | 0
1629 | Story7 | C25 | 40 MPa RC Column (55 cm x 55 cm) | Column | 40MPa | Concrete Rectangular | 550 | 550 | 3025 | 3225 | 0.98 | 2386.7 | G300E | 38901025 | 305.23 | G300E | 0 | 0
1630 | Story7 | C26 | 40 MPa RC Column (55 cm x 55 cm) | Column | 40MPa | Concrete Rectangular | 550 | 550 | 3025 | 3225 | 0.98 | 2386.7 | G300E | 76274475 | 598.48 | G300E | 0 | 0
1631 | Story7 | C27 | 40 MPa RC Column (55 cm x 55 cm) | Column | 40MPa | Concrete Rectangular | 550 | 550 | 3025 | 3225 | 0.98 | 2386.7 | G300E | 72709775 | 570.51 | G300E | 0 | 0
1632 | Story7 | C28 | 40 MPa RC Column (55 cm x 55 cm) | Column | 40MPa | Concrete Rectangular | 550 | 550 | 3025 | 3225 | 0.98 | 2386.7 | G300E | 72748475 | 570.81 | G300E | 0 | 0
1633 | Story7 | C29 | 40 MPa RC Column (55 cm x 55 cm) | Column | 40MPa | Concrete Rectangular | 550 | 550 | 3025 | 3225 | 0.98 | 2386.7 | G300E | 76408850 | 599.53 | G300E | 0 | 0
1634 | Story7 | C3 | 40 MPa RC Column (55 cm x 55 cm) | Column | 40MPa | Concrete Rectangular | 550 | 550 | 3025 | 3225 | 0.98 | 2386.7 | G300E | 40472675 | 317.56 | G300E | 0 | 0
1635 | Story7 | C30 | 40 MPa RC Column (55 cm x 55 cm) | Column | 40MPa | Concrete Rectangular | 550 | 550 | 3025 | 3225 | 0.98 | 2386.7 | G300E | 39667500 | 311.25 | G300E | 0 | 0
1636 | Story7 | C31 | 40 MPa RC Column (55 cm x 55 cm) | Column | 40MPa | Concrete Rectangular | 550 | 550 | 3025 | 3225 | 0.98 | 2386.7 | G300E | 43599850 | 342.1 | G300E | 0 | 0
1637 | Story7 | C32 | 40 MPa RC Column (55 cm x 55 cm) | Column | 40MPa | Concrete Rectangular | 550 | 550 | 3025 | 3225 | 0.98 | 2386.7 | G300E | 38902100 | 305.24 | G300E | 0 | 0
1638 | Story7 | C33 | 40 MPa RC Column (55 cm x 55 cm) | Column | 40MPa | Concrete Rectangular | 550 | 550 | 3025 | 3225 | 0.98 | 2386.7 | G300E | 39844875 | 312.64 | G300E | 0 | 0
1639 | Story7 | C34 | 40 MPa RC Column (55 cm x 55 cm) | Column | 40MPa | Concrete Rectangular | 550 | 550 | 3025 | 3225 | 0.98 | 2386.7 | G300E | 39968500 | 313.61 | G300E | 0 | 0
1640 | Story7 | C35 | 40 MPa RC Column (55 cm x 55 cm) | Column | 40MPa | Concrete Rectangular | 550 | 550 | 3025 | 3225 | 0.98 | 2386.7 | G300E | 39298775 | 308.35 | G300E | 0 | 0
1641 | Story7 | C36 | 40 MPa RC Column (55 cm x 55 cm) | Column | 40MPa | Concrete Rectangular | 550 | 550 | 3025 | 3225 | 0.98 | 2386.7 | G300E | 44704950 | 350.77 | G300E | 0 | 0
1642 | Story7 | C4 | 40 MPa RC Column (55 cm x 55 cm) | Column | 40MPa | Concrete Rectangular | 550 | 550 | 3025 | 3225 | 0.98 | 2386.7 | G300E | 40596300 | 318.53 | G300E | 0 | 0
1643 | Story7 | C5 | 40 MPa RC Column (55 cm x 55 cm) | Column | 40MPa | Concrete Rectangular | 550 | 550 | 3025 | 3225 | 0.98 | 2386.7 | G300E | 40056650 | 314.3 | G300E | 0 | 0
1644 | Story7 | C6 | 40 MPa RC Column (55 cm x 55 cm) | Column | 40MPa | Concrete Rectangular | 550 | 550 | 3025 | 3225 | 0.98 | 2386.7 | G300E | 45793925 | 359.32 | G300E | 0 | 0
1645 | Story7 | C7 | 40 MPa RC Column (55 cm x 55 cm) | Column | 40MPa | Concrete Rectangular | 550 | 550 | 3025 | 3225 | 0.98 | 2386.7 | G300E | 39302000 | 308.38 | G300E | 0 | 0
1646 | Story7 | C8 | 40 MPa RC Column (55 cm x 55 cm) | Column | 40MPa | Concrete Rectangular | 550 | 550 | 3025 | 3225 | 0.98 | 2386.7 | G300E | 76829175 | 602.83 | G300E | 0 | 0
1647 | Story7 | C9 | 40 MPa RC Column (55 cm x 55 cm) | Column | 40MPa | Concrete Rectangular | 550 | 550 | 3025 | 3225 | 0.98 | 2386.7 | G300E | 72566800 | 569.39 | G300E | 0 | 0
1648 | Story8 | C1 | 40 MPa RC Column (55 cm x 55 cm) | Column | 40MPa | Concrete Rectangular | 550 | 550 | 3025 | 3225 | 0.98 | 2386.7 | G300E | 42157200 | 330.78 | G300E | 0 | 0
1649 | Story8 | C10 | 40 MPa RC Column (55 cm x 55 cm) | Column | 40MPa | Concrete Rectangular | 550 | 550 | 3025 | 3225 | 0.98 | 2386.7 | G300E | 67236950 | 527.57 | G300E | 0 | 0
1650 | Story8 | C11 | 40 MPa RC Column (55 cm x 55 cm) | Column | 40MPa | Concrete Rectangular | 550 | 550 | 3025 | 3225 | 0.98 | 2386.7 | G300E | 71225200 | 558.86 | G300E | 0 | 0
1651 | Story8 | C12 | 40 MPa RC Column (55 cm x 55 cm) | Column | 40MPa | Concrete Rectangular | 550 | 550 | 3025 | 3225 | 0.98 | 2386.7 | G300E | 42776400 | 335.64 | G300E | 0 | 0
1652 | Story8 | C13 | 40 MPa RC Column (55 cm x 55 cm) | Column | 40MPa | Concrete Rectangular | 550 | 550 | 3025 | 3225 | 0.98 | 2386.7 | G300E | 36080225 | 283.1 | G300E | 0 | 0
1653 | Story8 | C14 | 40 MPa RC Column (55 cm x 55 cm) | Column | 40MPa | Concrete Rectangular | 550 | 550 | 3025 | 3225 | 0.98 | 2386.7 | G300E | 66886500 | 524.82 | G300E | 0 | 0
1654 | Story8 | C17 | 40 MPa RC Column (55 cm x 55 cm) | Column | 40MPa | Concrete Rectangular | 550 | 550 | 3025 | 3225 | 0.98 | 2386.7 | G300E | 67285325 | 527.95 | G300E | 0 | 0
1655 | Story8 | C18 | 40 MPa RC Column (55 cm x 55 cm) | Column | 40MPa | Concrete Rectangular | 550 | 550 | 3025 | 3225 | 0.98 | 2386.7 | G300E | 36748875 | 288.35 | G300E | 0 | 0
1656 | Story8 | C19 | 40 MPa RC Column (55 cm x 55 cm) | Column | 40MPa | Concrete Rectangular | 550 | 550 | 3025 | 3225 | 0.98 | 2386.7 | G300E | 35951225 | 282.09 | G300E | 0 | 0
1657 | Story8 | C2 | 40 MPa RC Column (55 cm x 55 cm) | Column | 40MPa | Concrete Rectangular | 550 | 550 | 3025 | 3225 | 0.98 | 2386.7 | G300E | 42338875 | 332.21 | G300E | 0 | 0
1658 | Story8 | C20 | 40 MPa RC Column (55 cm x 55 cm) | Column | 40MPa | Concrete Rectangular | 550 | 550 | 3025 | 3225 | 0.98 | 2386.7 | G300E | 67062800 | 526.2 | G300E | 0 | 0
1659 | Story8 | C23 | 40 MPa RC Column (55 cm x 55 cm) | Column | 40MPa | Concrete Rectangular | 550 | 550 | 3025 | 3225 | 0.98 | 2386.7 | G300E | 67243400 | 527.62 | G300E | 0 | 0
1660 | Story8 | C24 | 40 MPa RC Column (55 cm x 55 cm) | Column | 40MPa | Concrete Rectangular | 550 | 550 | 3025 | 3225 | 0.98 | 2386.7 | G300E | 36623100 | 287.36 | G300E | 0 | 0
1661 | Story8 | C25 | 40 MPa RC Column (55 cm x 55 cm) | Column | 40MPa | Concrete Rectangular | 550 | 550 | 3025 | 3225 | 0.98 | 2386.7 | G300E | 41778800 | 327.81 | G300E | 0 | 0
1662 | Story8 | C26 | 40 MPa RC Column (55 cm x 55 cm) | Column | 40MPa | Concrete Rectangular | 550 | 550 | 3025 | 3225 | 0.98 | 2386.7 | G300E | 70955375 | 556.74 | G300E | 0 | 0
1663 | Story8 | C27 | 40 MPa RC Column (55 cm x 55 cm) | Column | 40MPa | Concrete Rectangular | 550 | 550 | 3025 | 3225 | 0.98 | 2386.7 | G300E | 67112250 | 526.59 | G300E | 0 | 0
1664 | Story8 | C28 | 40 MPa RC Column (55 cm x 55 cm) | Column | 40MPa | Concrete Rectangular | 550 | 550 | 3025 | 3225 | 0.98 | 2386.7 | G300E | 67153100 | 526.91 | G300E | 0 | 0
1665 | Story8 | C29 | 40 MPa RC Column (55 cm x 55 cm) | Column | 40MPa | Concrete Rectangular | 550 | 550 | 3025 | 3225 | 0.98 | 2386.7 | G300E | 71096200 | 557.85 | G300E | 0 | 0
1666 | Story8 | C3 | 40 MPa RC Column (55 cm x 55 cm) | Column | 40MPa | Concrete Rectangular | 550 | 550 | 3025 | 3225 | 0.98 | 2386.7 | G300E | 36616650 | 287.31 | G300E | 0 | 0
1667 | Story8 | C30 | 40 MPa RC Column (55 cm x 55 cm) | Column | 40MPa | Concrete Rectangular | 550 | 550 | 3025 | 3225 | 0.98 | 2386.7 | G300E | 42356075 | 332.34 | G300E | 0 | 0
1668 | Story8 | C31 | 40 MPa RC Column (55 cm x 55 cm) | Column | 40MPa | Concrete Rectangular | 550 | 550 | 3025 | 3225 | 0.98 | 2386.7 | G300E | 41182175 | 323.13 | G300E | 0 | 0
1669 | Story8 | C32 | 40 MPa RC Column (55 cm x 55 cm) | Column | 40MPa | Concrete Rectangular | 550 | 550 | 3025 | 3225 | 0.98 | 2386.7 | G300E | 41778800 | 327.81 | G300E | 0 | 0
1670 | Story8 | C33 | 40 MPa RC Column (55 cm x 55 cm) | Column | 40MPa | Concrete Rectangular | 550 | 550 | 3025 | 3225 | 0.98 | 2386.7 | G300E | 35953375 | 282.1 | G300E | 0 | 0
1671 | Story8 | C34 | 40 MPa RC Column (55 cm x 55 cm) | Column | 40MPa | Concrete Rectangular | 550 | 550 | 3025 | 3225 | 0.98 | 2386.7 | G300E | 36085600 | 283.14 | G300E | 0 | 0
1672 | Story8 | C35 | 40 MPa RC Column (55 cm x 55 cm) | Column | 40MPa | Concrete Rectangular | 550 | 550 | 3025 | 3225 | 0.98 | 2386.7 | G300E | 42191600 | 331.05 | G300E | 0 | 0
1673 | Story8 | C36 | 40 MPa RC Column (55 cm x 55 cm) | Column | 40MPa | Concrete Rectangular | 550 | 550 | 3025 | 3225 | 0.98 | 2386.7 | G300E | 42136775 | 330.62 | G300E | 0 | 0
1674 | Story8 | C4 | 40 MPa RC Column (55 cm x 55 cm) | Column | 40MPa | Concrete Rectangular | 550 | 550 | 3025 | 3225 | 0.98 | 2386.7 | G300E | 36745650 | 288.32 | G300E | 0 | 0
1675 | Story8 | C5 | 40 MPa RC Column (55 cm x 55 cm) | Column | 40MPa | Concrete Rectangular | 550 | 550 | 3025 | 3225 | 0.98 | 2386.7 | G300E | 42776400 | 335.64 | G300E | 0 | 0
1676 | Story8 | C6 | 40 MPa RC Column (55 cm x 55 cm) | Column | 40MPa | Concrete Rectangular | 550 | 550 | 3025 | 3225 | 0.98 | 2386.7 | G300E | 43119325 | 338.33 | G300E | 0 | 0
1677 | Story8 | C7 | 40 MPa RC Column (55 cm x 55 cm) | Column | 40MPa | Concrete Rectangular | 550 | 550 | 3025 | 3225 | 0.98 | 2386.7 | G300E | 42175475 | 330.92 | G300E | 0 | 0
1678 | Story8 | C8 | 40 MPa RC Column (55 cm x 55 cm) | Column | 40MPa | Concrete Rectangular | 550 | 550 | 3025 | 3225 | 0.98 | 2386.7 | G300E | 71502550 | 561.04 | G300E | 0 | 0
1679 | Story8 | C9 | 40 MPa RC Column (55 cm x 55 cm) | Column | 40MPa | Concrete Rectangular | 550 | 550 | 3025 | 3225 | 0.98 | 2386.7 | G300E | 66973575 | 525.5 | G300E | 0 | 0
1680 | Story9 | C1 | 40 MPa RC Column (55 cm x 55 cm) | Column | 40MPa | Concrete Rectangular | 550 | 550 | 3025 | 3225 | 0.98 | 2386.7 | G300E | 39685775 | 311.39 | G300E | 0 | 0
1681 | Story9 | C10 | 40 MPa RC Column (55 cm x 55 cm) | Column | 40MPa | Concrete Rectangular | 550 | 550 | 3025 | 3225 | 0.98 | 2386.7 | G300E | 61353475 | 481.4 | G300E | 0 | 0
1682 | Story9 | C11 | 40 MPa RC Column (55 cm x 55 cm) | Column | 40MPa | Concrete Rectangular | 550 | 550 | 3025 | 3225 | 0.98 | 2386.7 | G300E | 65613700 | 514.83 | G300E | 0 | 0
1683 | Story9 | C12 | 40 MPa RC Column (55 cm x 55 cm) | Column | 40MPa | Concrete Rectangular | 550 | 550 | 3025 | 3225 | 0.98 | 2386.7 | G300E | 40639300 | 318.87 | G300E | 0 | 0
1684 | Story9 | C13 | 40 MPa RC Column (55 cm x 55 cm) | Column | 40MPa | Concrete Rectangular | 550 | 550 | 3025 | 3225 | 0.98 | 2386.7 | G300E | 36206000 | 284.09 | G300E | 0 | 0
1685 | Story9 | C14 | 40 MPa RC Column (55 cm x 55 cm) | Column | 40MPa | Concrete Rectangular | 550 | 550 | 3025 | 3225 | 0.98 | 2386.7 | G300E | 60998725 | 478.62 | G300E | 0 | 0
1686 | Story9 | C17 | 40 MPa RC Column (55 cm x 55 cm) | Column | 40MPa | Concrete Rectangular | 550 | 550 | 3025 | 3225 | 0.98 | 2386.7 | G300E | 61401850 | 481.78 | G300E | 0 | 0
1687 | Story9 | C18 | 40 MPa RC Column (55 cm x 55 cm) | Column | 40MPa | Concrete Rectangular | 550 | 550 | 3025 | 3225 | 0.98 | 2386.7 | G300E | 36746725 | 288.33 | G300E | 0 | 0
1688 | Story9 | C19 | 40 MPa RC Column (55 cm x 55 cm) | Column | 40MPa | Concrete Rectangular | 550 | 550 | 3025 | 3225 | 0.98 | 2386.7 | G300E | 36074850 | 283.06 | G300E | 0 | 0
1689 | Story9 | C2 | 40 MPa RC Column (55 cm x 55 cm) | Column | 40MPa | Concrete Rectangular | 550 | 550 | 3025 | 3225 | 0.98 | 2386.7 | G300E | 40316800 | 316.34 | G300E | 0 | 0
1690 | Story9 | C20 | 40 MPa RC Column (55 cm x 55 cm) | Column | 40MPa | Concrete Rectangular | 550 | 550 | 3025 | 3225 | 0.98 | 2386.7 | G300E | 61172875 | 479.99 | G300E | 0 | 0
1691 | Story9 | C23 | 40 MPa RC Column (55 cm x 55 cm) | Column | 40MPa | Concrete Rectangular | 550 | 550 | 3025 | 3225 | 0.98 | 2386.7 | G300E | 61358850 | 481.44 | G300E | 0 | 0
1692 | Story9 | C24 | 40 MPa RC Column (55 cm x 55 cm) | Column | 40MPa | Concrete Rectangular | 550 | 550 | 3025 | 3225 | 0.98 | 2386.7 | G300E | 36630625 | 287.42 | G300E | 0 | 0
1693 | Story9 | C25 | 40 MPa RC Column (55 cm x 55 cm) | Column | 40MPa | Concrete Rectangular | 550 | 550 | 3025 | 3225 | 0.98 | 2386.7 | G300E | 39604075 | 310.75 | G300E | 0 | 0
1694 | Story9 | C26 | 40 MPa RC Column (55 cm x 55 cm) | Column | 40MPa | Concrete Rectangular | 550 | 550 | 3025 | 3225 | 0.98 | 2386.7 | G300E | 65337425 | 512.66 | G300E | 0 | 0
1695 | Story9 | C27 | 40 MPa RC Column (55 cm x 55 cm) | Column | 40MPa | Concrete Rectangular | 550 | 550 | 3025 | 3225 | 0.98 | 2386.7 | G300E | 61224475 | 480.39 | G300E | 0 | 0
1696 | Story9 | C28 | 40 MPa RC Column (55 cm x 55 cm) | Column | 40MPa | Concrete Rectangular | 550 | 550 | 3025 | 3225 | 0.98 | 2386.7 | G300E | 61265325 | 480.71 | G300E | 0 | 0
1697 | Story9 | C29 | 40 MPa RC Column (55 cm x 55 cm) | Column | 40MPa | Concrete Rectangular | 550 | 550 | 3025 | 3225 | 0.98 | 2386.7 | G300E | 65481475 | 513.79 | G300E | 0 | 0
1698 | Story9 | C3 | 40 MPa RC Column (55 cm x 55 cm) | Column | 40MPa | Concrete Rectangular | 550 | 550 | 3025 | 3225 | 0.98 | 2386.7 | G300E | 36634925 | 287.45 | G300E | 0 | 0
1699 | Story9 | C30 | 40 MPa RC Column (55 cm x 55 cm) | Column | 40MPa | Concrete Rectangular | 550 | 550 | 3025 | 3225 | 0.98 | 2386.7 | G300E | 40294225 | 316.16 | G300E | 0 | 0
1700 | Story9 | C31 | 40 MPa RC Column (55 cm x 55 cm) | Column | 40MPa | Concrete Rectangular | 550 | 550 | 3025 | 3225 | 0.98 | 2386.7 | G300E | 38697850 | 303.64 | G300E | 0 | 0
1701 | Story9 | C32 | 40 MPa RC Column (55 cm x 55 cm) | Column | 40MPa | Concrete Rectangular | 550 | 550 | 3025 | 3225 | 0.98 | 2386.7 | G300E | 39600850 | 310.72 | G300E | 0 | 0
1702 | Story9 | C33 | 40 MPa RC Column (55 cm x 55 cm) | Column | 40MPa | Concrete Rectangular | 550 | 550 | 3025 | 3225 | 0.98 | 2386.7 | G300E | 36081300 | 283.11 | G300E | 0 | 0
1703 | Story9 | C34 | 40 MPa RC Column (55 cm x 55 cm) | Column | 40MPa | Concrete Rectangular | 550 | 550 | 3025 | 3225 | 0.98 | 2386.7 | G300E | 36199550 | 284.04 | G300E | 0 | 0
1704 | Story9 | C35 | 40 MPa RC Column (55 cm x 55 cm) | Column | 40MPa | Concrete Rectangular | 550 | 550 | 3025 | 3225 | 0.98 | 2386.7 | G300E | 39962050 | 313.56 | G300E | 0 | 0
1705 | Story9 | C36 | 40 MPa RC Column (55 cm x 55 cm) | Column | 40MPa | Concrete Rectangular | 550 | 550 | 3025 | 3225 | 0.98 | 2386.7 | G300E | 39684700 | 311.38 | G300E | 0 | 0
1706 | Story9 | C4 | 40 MPa RC Column (55 cm x 55 cm) | Column | 40MPa | Concrete Rectangular | 550 | 550 | 3025 | 3225 | 0.98 | 2386.7 | G300E | 36740275 | 288.28 | G300E | 0 | 0
1707 | Story9 | C5 | 40 MPa RC Column (55 cm x 55 cm) | Column | 40MPa | Concrete Rectangular | 550 | 550 | 3025 | 3225 | 0.98 | 2386.7 | G300E | 40645750 | 318.92 | G300E | 0 | 0
1708 | Story9 | C6 | 40 MPa RC Column (55 cm x 55 cm) | Column | 40MPa | Concrete Rectangular | 550 | 550 | 3025 | 3225 | 0.98 | 2386.7 | G300E | 40656500 | 319.01 | G300E | 0 | 0
1709 | Story9 | C7 | 40 MPa RC Column (55 cm x 55 cm) | Column | 40MPa | Concrete Rectangular | 550 | 550 | 3025 | 3225 | 0.98 | 2386.7 | G300E | 39852400 | 312.7 | G300E | 0 | 0
1710 | Story9 | C8 | 40 MPa RC Column (55 cm x 55 cm) | Column | 40MPa | Concrete Rectangular | 550 | 550 | 3025 | 3225 | 0.98 | 2386.7 | G300E | 65882450 | 516.94 | G300E | 0 | 0
1711 | Story9 | C9 | 40 MPa RC Column (55 cm x 55 cm) | Column | 40MPa | Concrete Rectangular | 550 | 550 | 3025 | 3225 | 0.98 | 2386.7 | G300E | 61085800 | 479.3 | G300E | 0 | 0

## Walls
| Story | Label | Section | Structural_Element_Type | Material | Width_(mm) | Depth_(mm) | Area_(cm^2) | Length_(mm) | Volume_(m^3) | Mass_(kg) | Long._Rebar_Material | Long._Rebar_Volume_(mm^3) | Long._Rebar_Mass_(kg) | Tran._Rebar_Material | Tran._Rebar_Volume_(mm^3) | Tran._Rebar_Mass_(kg)
0 | Story1 | P1 | RC Wall - 150 mm | Wall | 40MPa | 4800 | 150 | 7200 | 3500 | 2.52 | 6165.14 | G300E | 100926000 | 791.9 | G300E | 6300000 | 49.43
1 | Story1 | P2 | RC Wall - 150 mm | Wall | 40MPa | 4800 | 150 | 7200 | 3500 | 2.52 | 6165.14 | G300E | 100800000 | 790.91 | G300E | 6300000 | 49.43
2 | Story1 | P3 | RC Wall - 150 mm | Wall | 40MPa | 4800 | 150 | 7200 | 3500 | 2.52 | 6165.14 | G300E | 100926000 | 791.9 | G300E | 6300000 | 49.43
3 | Story1 | P4 | RC Wall - 150 mm | Wall | 40MPa | 4800 | 150 | 7200 | 3500 | 2.52 | 6165.14 | G300E | 100800000 | 790.91 | G300E | 6300000 | 49.43
4 | Story10 | P1 | RC Wall - 150 mm | Wall | 40MPa | 4800 | 150 | 7200 | 3500 | 2.52 | 6165.14 | G300E | 52290000 | 410.29 | G300E | 6300000 | 49.43
5 | Story10 | P2 | RC Wall - 150 mm | Wall | 40MPa | 4800 | 150 | 7200 | 3500 | 2.52 | 6165.14 | G300E | 51660000 | 405.34 | G300E | 6300000 | 49.43
6 | Story10 | P3 | RC Wall - 150 mm | Wall | 40MPa | 4800 | 150 | 7200 | 3500 | 2.52 | 6165.14 | G300E | 52290000 | 410.29 | G300E | 6300000 | 49.43
7 | Story10 | P4 | RC Wall - 150 mm | Wall | 40MPa | 4800 | 150 | 7200 | 3500 | 2.52 | 6165.14 | G300E | 51660000 | 405.34 | G300E | 6300000 | 49.43
8 | Story11 | P1 | RC Wall - 150 mm | Wall | 40MPa | 4800 | 150 | 7200 | 3500 | 2.52 | 6165.14 | G300E | 46494000 | 364.81 | G300E | 6300000 | 49.43
9 | Story11 | P2 | RC Wall - 150 mm | Wall | 40MPa | 4800 | 150 | 7200 | 3500 | 2.52 | 6165.14 | G300E | 46116000 | 361.84 | G300E | 6300000 | 49.43
10 | Story11 | P3 | RC Wall - 150 mm | Wall | 40MPa | 4800 | 150 | 7200 | 3500 | 2.52 | 6165.14 | G300E | 46494000 | 364.81 | G300E | 6300000 | 49.43
11 | Story11 | P4 | RC Wall - 150 mm | Wall | 40MPa | 4800 | 150 | 7200 | 3500 | 2.52 | 6165.14 | G300E | 46116000 | 361.84 | G300E | 6300000 | 49.43
12 | Story12 | P1 | RC Wall - 150 mm | Wall | 40MPa | 4800 | 150 | 7200 | 3500 | 2.52 | 6165.14 | G300E | 40572000 | 318.34 | G300E | 6300000 | 49.43
13 | Story12 | P2 | RC Wall - 150 mm | Wall | 40MPa | 4800 | 150 | 7200 | 3500 | 2.52 | 6165.14 | G300E | 40824000 | 320.32 | G300E | 6300000 | 49.43
14 | Story12 | P3 | RC Wall - 150 mm | Wall | 40MPa | 4800 | 150 | 7200 | 3500 | 2.52 | 6165.14 | G300E | 40572000 | 318.34 | G300E | 6300000 | 49.43
15 | Story12 | P4 | RC Wall - 150 mm | Wall | 40MPa | 4800 | 150 | 7200 | 3500 | 2.52 | 6165.14 | G300E | 40824000 | 320.32 | G300E | 6300000 | 49.43
16 | Story13 | P1 | RC Wall - 150 mm | Wall | 40MPa | 4800 | 150 | 7200 | 3500 | 2.52 | 6165.14 | G300E | 34398000 | 269.9 | G300E | 6300000 | 49.43
17 | Story13 | P2 | RC Wall - 150 mm | Wall | 40MPa | 4800 | 150 | 7200 | 3500 | 2.52 | 6165.14 | G300E | 34902000 | 273.85 | G300E | 6300000 | 49.43
18 | Story13 | P3 | RC Wall - 150 mm | Wall | 40MPa | 4800 | 150 | 7200 | 3500 | 2.52 | 6165.14 | G300E | 34650000 | 271.88 | G300E | 6300000 | 49.43
19 | Story13 | P4 | RC Wall - 150 mm | Wall | 40MPa | 4800 | 150 | 7200 | 3500 | 2.52 | 6165.14 | G300E | 34902000 | 273.85 | G300E | 6300000 | 49.43
20 | Story14 | P1 | RC Wall - 150 mm | Wall | 40MPa | 4800 | 150 | 7200 | 3500 | 2.52 | 6165.14 | G300E | 28854000 | 226.4 | G300E | 6300000 | 49.43
21 | Story14 | P2 | RC Wall - 150 mm | Wall | 40MPa | 4800 | 150 | 7200 | 3500 | 2.52 | 6165.14 | G300E | 29106000 | 228.38 | G300E | 6300000 | 49.43
22 | Story14 | P3 | RC Wall - 150 mm | Wall | 40MPa | 4800 | 150 | 7200 | 3500 | 2.52 | 6165.14 | G300E | 28854000 | 226.4 | G300E | 6300000 | 49.43
23 | Story14 | P4 | RC Wall - 150 mm | Wall | 40MPa | 4800 | 150 | 7200 | 3500 | 2.52 | 6165.14 | G300E | 29106000 | 228.38 | G300E | 6300000 | 49.43
24 | Story15 | P1 | RC Wall - 150 mm | Wall | 40MPa | 4800 | 150 | 7200 | 3500 | 2.52 | 6165.14 | G300E | 22932000 | 179.93 | G300E | 6300000 | 49.43
25 | Story15 | P2 | RC Wall - 150 mm | Wall | 40MPa | 4800 | 150 | 7200 | 3500 | 2.52 | 6165.14 | G300E | 23058000 | 180.92 | G300E | 6300000 | 49.43
26 | Story15 | P3 | RC Wall - 150 mm | Wall | 40MPa | 4800 | 150 | 7200 | 3500 | 2.52 | 6165.14 | G300E | 22932000 | 179.93 | G300E | 6300000 | 49.43
27 | Story15 | P4 | RC Wall - 150 mm | Wall | 40MPa | 4800 | 150 | 7200 | 3500 | 2.52 | 6165.14 | G300E | 23058000 | 180.92 | G300E | 6300000 | 49.43
28 | Story16 | P1 | RC Wall - 150 mm | Wall | 40MPa | 4800 | 150 | 7200 | 3500 | 2.52 | 6165.14 | G300E | 17010000 | 133.47 | G300E | 6300000 | 49.43
29 | Story16 | P2 | RC Wall - 150 mm | Wall | 40MPa | 4800 | 150 | 7200 | 3500 | 2.52 | 6165.14 | G300E | 17136000 | 134.46 | G300E | 6300000 | 49.43
30 | Story16 | P3 | RC Wall - 150 mm | Wall | 40MPa | 4800 | 150 | 7200 | 3500 | 2.52 | 6165.14 | G300E | 17010000 | 133.47 | G300E | 6300000 | 49.43
31 | Story16 | P4 | RC Wall - 150 mm | Wall | 40MPa | 4800 | 150 | 7200 | 3500 | 2.52 | 6165.14 | G300E | 17136000 | 134.46 | G300E | 6300000 | 49.43
32 | Story17 | P1 | RC Wall - 150 mm | Wall | 40MPa | 4800 | 150 | 7200 | 3500 | 2.52 | 6165.14 | G300E | 11088000 | 87 | G300E | 6300000 | 49.43
33 | Story17 | P2 | RC Wall - 150 mm | Wall | 40MPa | 4800 | 150 | 7200 | 3500 | 2.52 | 6165.14 | G300E | 11088000 | 87 | G300E | 6300000 | 49.43
34 | Story17 | P3 | RC Wall - 150 mm | Wall | 40MPa | 4800 | 150 | 7200 | 3500 | 2.52 | 6165.14 | G300E | 11088000 | 87 | G300E | 6300000 | 49.43
35 | Story17 | P4 | RC Wall - 150 mm | Wall | 40MPa | 4800 | 150 | 7200 | 3500 | 2.52 | 6165.14 | G300E | 11214000 | 87.99 | G300E | 6300000 | 49.43
36 | Story18 | P1 | RC Wall - 150 mm | Wall | 40MPa | 4800 | 150 | 7200 | 3500 | 2.52 | 6165.14 | G300E | 6300000 | 49.43 | G300E | 6300000 | 49.43
37 | Story18 | P2 | RC Wall - 150 mm | Wall | 40MPa | 4800 | 150 | 7200 | 3500 | 2.52 | 6165.14 | G300E | 6300000 | 49.43 | G300E | 6300000 | 49.43
38 | Story18 | P3 | RC Wall - 150 mm | Wall | 40MPa | 4800 | 150 | 7200 | 3500 | 2.52 | 6165.14 | G300E | 6300000 | 49.43 | G300E | 6300000 | 49.43
39 | Story18 | P4 | RC Wall - 150 mm | Wall | 40MPa | 4800 | 150 | 7200 | 3500 | 2.52 | 6165.14 | G300E | 6300000 | 49.43 | G300E | 6300000 | 49.43
40 | Story19 | P1 | RC Wall - 150 mm | Wall | 40MPa | 4800 | 150 | 7200 | 3500 | 2.52 | 6165.14 | G300E | 6300000 | 49.43 | G300E | 6300000 | 49.43
41 | Story19 | P2 | RC Wall - 150 mm | Wall | 40MPa | 4800 | 150 | 7200 | 3500 | 2.52 | 6165.14 | G300E | 6300000 | 49.43 | G300E | 6300000 | 49.43
42 | Story19 | P3 | RC Wall - 150 mm | Wall | 40MPa | 4800 | 150 | 7200 | 3500 | 2.52 | 6165.14 | G300E | 6300000 | 49.43 | G300E | 6300000 | 49.43
43 | Story19 | P4 | RC Wall - 150 mm | Wall | 40MPa | 4800 | 150 | 7200 | 3500 | 2.52 | 6165.14 | G300E | 6300000 | 49.43 | G300E | 6300000 | 49.43
44 | Story2 | P1 | RC Wall - 150 mm | Wall | 40MPa | 4800 | 150 | 7200 | 3500 | 2.52 | 6165.14 | G300E | 96012000 | 753.35 | G300E | 6300000 | 49.43
45 | Story2 | P2 | RC Wall - 150 mm | Wall | 40MPa | 4800 | 150 | 7200 | 3500 | 2.52 | 6165.14 | G300E | 95760000 | 751.37 | G300E | 6300000 | 49.43
46 | Story2 | P3 | RC Wall - 150 mm | Wall | 40MPa | 4800 | 150 | 7200 | 3500 | 2.52 | 6165.14 | G300E | 96012000 | 753.35 | G300E | 6300000 | 49.43
47 | Story2 | P4 | RC Wall - 150 mm | Wall | 40MPa | 4800 | 150 | 7200 | 3500 | 2.52 | 6165.14 | G300E | 95760000 | 751.37 | G300E | 6300000 | 49.43
48 | Story20 | P1 | RC Wall - 150 mm | Wall | 40MPa | 4800 | 150 | 7200 | 3500 | 2.52 | 6165.14 | G300E | 6300000 | 49.43 | G300E | 6300000 | 49.43
49 | Story20 | P2 | RC Wall - 150 mm | Wall | 40MPa | 4800 | 150 | 7200 | 3500 | 2.52 | 6165.14 | G300E | 6300000 | 49.43 | G300E | 6300000 | 49.43
50 | Story20 | P3 | RC Wall - 150 mm | Wall | 40MPa | 4800 | 150 | 7200 | 3500 | 2.52 | 6165.14 | G300E | 6300000 | 49.43 | G300E | 6300000 | 49.43
51 | Story20 | P4 | RC Wall - 150 mm | Wall | 40MPa | 4800 | 150 | 7200 | 3500 | 2.52 | 6165.14 | G300E | 6300000 | 49.43 | G300E | 6300000 | 49.43
52 | Story21 | P1 | RC Wall - 150 mm | Wall | 40MPa | 4800 | 150 | 7200 | 3500 | 2.52 | 6165.14 | G300E | 6300000 | 49.43 | G300E | 6300000 | 49.43
53 | Story21 | P2 | RC Wall - 150 mm | Wall | 40MPa | 4800 | 150 | 7200 | 3500 | 2.52 | 6165.14 | G300E | 6300000 | 49.43 | G300E | 6300000 | 49.43
54 | Story21 | P3 | RC Wall - 150 mm | Wall | 40MPa | 4800 | 150 | 7200 | 3500 | 2.52 | 6165.14 | G300E | 6300000 | 49.43 | G300E | 6300000 | 49.43
55 | Story21 | P4 | RC Wall - 150 mm | Wall | 40MPa | 4800 | 150 | 7200 | 3500 | 2.52 | 6165.14 | G300E | 6300000 | 49.43 | G300E | 6300000 | 49.43
56 | Story22 | P1 | RC Wall - 150 mm | Wall | 40MPa | 4800 | 150 | 7200 | 3500 | 2.52 | 6165.14 | G300E | 6300000 | 49.43 | G300E | 6300000 | 49.43
57 | Story22 | P2 | RC Wall - 150 mm | Wall | 40MPa | 4800 | 150 | 7200 | 3500 | 2.52 | 6165.14 | G300E | 6300000 | 49.43 | G300E | 6300000 | 49.43
58 | Story22 | P3 | RC Wall - 150 mm | Wall | 40MPa | 4800 | 150 | 7200 | 3500 | 2.52 | 6165.14 | G300E | 6300000 | 49.43 | G300E | 6300000 | 49.43
59 | Story22 | P4 | RC Wall - 150 mm | Wall | 40MPa | 4800 | 150 | 7200 | 3500 | 2.52 | 6165.14 | G300E | 6300000 | 49.43 | G300E | 6300000 | 49.43
60 | Story23 | P1 | RC Wall - 150 mm | Wall | 40MPa | 4800 | 150 | 7200 | 3500 | 2.52 | 6165.14 | G300E | 6300000 | 49.43 | G300E | 6300000 | 49.43
61 | Story23 | P2 | RC Wall - 150 mm | Wall | 40MPa | 4800 | 150 | 7200 | 3500 | 2.52 | 6165.14 | G300E | 6300000 | 49.43 | G300E | 6300000 | 49.43
62 | Story23 | P3 | RC Wall - 150 mm | Wall | 40MPa | 4800 | 150 | 7200 | 3500 | 2.52 | 6165.14 | G300E | 6300000 | 49.43 | G300E | 6300000 | 49.43
63 | Story23 | P4 | RC Wall - 150 mm | Wall | 40MPa | 4800 | 150 | 7200 | 3500 | 2.52 | 6165.14 | G300E | 6300000 | 49.43 | G300E | 6300000 | 49.43
64 | Story24 | P1 | RC Wall - 150 mm | Wall | 40MPa | 4800 | 150 | 7200 | 3500 | 2.52 | 6165.14 | G300E | 6300000 | 49.43 | G300E | 6300000 | 49.43
65 | Story24 | P2 | RC Wall - 150 mm | Wall | 40MPa | 4800 | 150 | 7200 | 3500 | 2.52 | 6165.14 | G300E | 6300000 | 49.43 | G300E | 6300000 | 49.43
66 | Story24 | P3 | RC Wall - 150 mm | Wall | 40MPa | 4800 | 150 | 7200 | 3500 | 2.52 | 6165.14 | G300E | 6300000 | 49.43 | G300E | 6300000 | 49.43
67 | Story24 | P4 | RC Wall - 150 mm | Wall | 40MPa | 4800 | 150 | 7200 | 3500 | 2.52 | 6165.14 | G300E | 6300000 | 49.43 | G300E | 6300000 | 49.43
68 | Story25 | P1 | RC Wall - 150 mm | Wall | 40MPa | 4800 | 150 | 7200 | 3500 | 2.52 | 6165.14 | G300E | 6300000 | 49.43 | G300E | 6300000 | 49.43
69 | Story25 | P2 | RC Wall - 150 mm | Wall | 40MPa | 4800 | 150 | 7200 | 3500 | 2.52 | 6165.14 | G300E | 6300000 | 49.43 | G300E | 6300000 | 49.43
70 | Story25 | P3 | RC Wall - 150 mm | Wall | 40MPa | 4800 | 150 | 7200 | 3500 | 2.52 | 6165.14 | G300E | 6300000 | 49.43 | G300E | 6300000 | 49.43
71 | Story25 | P4 | RC Wall - 150 mm | Wall | 40MPa | 4800 | 150 | 7200 | 3500 | 2.52 | 6165.14 | G300E | 6300000 | 49.43 | G300E | 6300000 | 49.43
72 | Story26 | P1 | RC Wall - 150 mm | Wall | 40MPa | 4800 | 150 | 7200 | 3500 | 2.52 | 6165.14 | G300E | 6300000 | 49.43 | G300E | 6300000 | 49.43
73 | Story26 | P2 | RC Wall - 150 mm | Wall | 40MPa | 4800 | 150 | 7200 | 3500 | 2.52 | 6165.14 | G300E | 6300000 | 49.43 | G300E | 6300000 | 49.43
74 | Story26 | P3 | RC Wall - 150 mm | Wall | 40MPa | 4800 | 150 | 7200 | 3500 | 2.52 | 6165.14 | G300E | 6300000 | 49.43 | G300E | 6300000 | 49.43
75 | Story26 | P4 | RC Wall - 150 mm | Wall | 40MPa | 4800 | 150 | 7200 | 3500 | 2.52 | 6165.14 | G300E | 6300000 | 49.43 | G300E | 6300000 | 49.43
76 | Story27 | P1 | RC Wall - 150 mm | Wall | 40MPa | 4800 | 150 | 7200 | 3500 | 2.52 | 6165.14 | G300E | 6300000 | 49.43 | G300E | 6300000 | 49.43
77 | Story27 | P2 | RC Wall - 150 mm | Wall | 40MPa | 4800 | 150 | 7200 | 3500 | 2.52 | 6165.14 | G300E | 6300000 | 49.43 | G300E | 6300000 | 49.43
78 | Story27 | P3 | RC Wall - 150 mm | Wall | 40MPa | 4800 | 150 | 7200 | 3500 | 2.52 | 6165.14 | G300E | 6300000 | 49.43 | G300E | 6300000 | 49.43
79 | Story27 | P4 | RC Wall - 150 mm | Wall | 40MPa | 4800 | 150 | 7200 | 3500 | 2.52 | 6165.14 | G300E | 6300000 | 49.43 | G300E | 6300000 | 49.43
80 | Story28 | P1 | RC Wall - 150 mm | Wall | 40MPa | 4800 | 150 | 7200 | 3500 | 2.52 | 6165.14 | G300E | 6300000 | 49.43 | G300E | 6300000 | 49.43
81 | Story28 | P2 | RC Wall - 150 mm | Wall | 40MPa | 4800 | 150 | 7200 | 3500 | 2.52 | 6165.14 | G300E | 6300000 | 49.43 | G300E | 6300000 | 49.43
82 | Story28 | P3 | RC Wall - 150 mm | Wall | 40MPa | 4800 | 150 | 7200 | 3500 | 2.52 | 6165.14 | G300E | 6300000 | 49.43 | G300E | 6300000 | 49.43
83 | Story28 | P4 | RC Wall - 150 mm | Wall | 40MPa | 4800 | 150 | 7200 | 3500 | 2.52 | 6165.14 | G300E | 6300000 | 49.43 | G300E | 6300000 | 49.43
84 | Story29 | P1 | RC Wall - 150 mm | Wall | 40MPa | 4800 | 150 | 7200 | 3500 | 2.52 | 6165.14 | G300E | 6300000 | 49.43 | G300E | 6300000 | 49.43
85 | Story29 | P2 | RC Wall - 150 mm | Wall | 40MPa | 4800 | 150 | 7200 | 3500 | 2.52 | 6165.14 | G300E | 6300000 | 49.43 | G300E | 6300000 | 49.43
86 | Story29 | P3 | RC Wall - 150 mm | Wall | 40MPa | 4800 | 150 | 7200 | 3500 | 2.52 | 6165.14 | G300E | 6300000 | 49.43 | G300E | 6300000 | 49.43
87 | Story29 | P4 | RC Wall - 150 mm | Wall | 40MPa | 4800 | 150 | 7200 | 3500 | 2.52 | 6165.14 | G300E | 6300000 | 49.43 | G300E | 6300000 | 49.43
88 | Story3 | P1 | RC Wall - 150 mm | Wall | 40MPa | 4800 | 150 | 7200 | 3500 | 2.52 | 6165.14 | G300E | 90720000 | 711.82 | G300E | 6300000 | 49.43
89 | Story3 | P2 | RC Wall - 150 mm | Wall | 40MPa | 4800 | 150 | 7200 | 3500 | 2.52 | 6165.14 | G300E | 90342000 | 708.86 | G300E | 6300000 | 49.43
90 | Story3 | P3 | RC Wall - 150 mm | Wall | 40MPa | 4800 | 150 | 7200 | 3500 | 2.52 | 6165.14 | G300E | 90720000 | 711.82 | G300E | 6300000 | 49.43
91 | Story3 | P4 | RC Wall - 150 mm | Wall | 40MPa | 4800 | 150 | 7200 | 3500 | 2.52 | 6165.14 | G300E | 90342000 | 708.86 | G300E | 6300000 | 49.43
92 | Story30 | P1 | RC Wall - 150 mm | Wall | 40MPa | 4800 | 150 | 7200 | 3500 | 2.52 | 6165.14 | G300E | 6300000 | 49.43 | G300E | 6300000 | 49.43
93 | Story30 | P2 | RC Wall - 150 mm | Wall | 40MPa | 4800 | 150 | 7200 | 3500 | 2.52 | 6165.14 | G300E | 6300000 | 49.43 | G300E | 6300000 | 49.43
94 | Story30 | P3 | RC Wall - 150 mm | Wall | 40MPa | 4800 | 150 | 7200 | 3500 | 2.52 | 6165.14 | G300E | 6300000 | 49.43 | G300E | 6300000 | 49.43
95 | Story30 | P4 | RC Wall - 150 mm | Wall | 40MPa | 4800 | 150 | 7200 | 3500 | 2.52 | 6165.14 | G300E | 6300000 | 49.43 | G300E | 6300000 | 49.43
96 | Story31 | P1 | RC Wall - 150 mm | Wall | 40MPa | 4800 | 150 | 7200 | 3500 | 2.52 | 6165.14 | G300E | 6300000 | 49.43 | G300E | 6300000 | 49.43
97 | Story31 | P2 | RC Wall - 150 mm | Wall | 40MPa | 4800 | 150 | 7200 | 3500 | 2.52 | 6165.14 | G300E | 6300000 | 49.43 | G300E | 6300000 | 49.43
98 | Story31 | P3 | RC Wall - 150 mm | Wall | 40MPa | 4800 | 150 | 7200 | 3500 | 2.52 | 6165.14 | G300E | 6300000 | 49.43 | G300E | 6300000 | 49.43
99 | Story31 | P4 | RC Wall - 150 mm | Wall | 40MPa | 4800 | 150 | 7200 | 3500 | 2.52 | 6165.14 | G300E | 6300000 | 49.43 | G300E | 6300000 | 49.43
100 | Story32 | P1 | RC Wall - 150 mm | Wall | 40MPa | 4800 | 150 | 7200 | 3500 | 2.52 | 6165.14 | G300E | 6300000 | 49.43 | G300E | 6300000 | 49.43
101 | Story32 | P2 | RC Wall - 150 mm | Wall | 40MPa | 4800 | 150 | 7200 | 3500 | 2.52 | 6165.14 | G300E | 6300000 | 49.43 | G300E | 6300000 | 49.43
102 | Story32 | P3 | RC Wall - 150 mm | Wall | 40MPa | 4800 | 150 | 7200 | 3500 | 2.52 | 6165.14 | G300E | 6300000 | 49.43 | G300E | 6300000 | 49.43
103 | Story32 | P4 | RC Wall - 150 mm | Wall | 40MPa | 4800 | 150 | 7200 | 3500 | 2.52 | 6165.14 | G300E | 6300000 | 49.43 | G300E | 6300000 | 49.43
104 | Story33 | P1 | RC Wall - 150 mm | Wall | 40MPa | 4800 | 150 | 7200 | 3500 | 2.52 | 6165.14 | G300E | 6300000 | 49.43 | G300E | 6300000 | 49.43
105 | Story33 | P2 | RC Wall - 150 mm | Wall | 40MPa | 4800 | 150 | 7200 | 3500 | 2.52 | 6165.14 | G300E | 6300000 | 49.43 | G300E | 6300000 | 49.43
106 | Story33 | P3 | RC Wall - 150 mm | Wall | 40MPa | 4800 | 150 | 7200 | 3500 | 2.52 | 6165.14 | G300E | 6300000 | 49.43 | G300E | 6300000 | 49.43
107 | Story33 | P4 | RC Wall - 150 mm | Wall | 40MPa | 4800 | 150 | 7200 | 3500 | 2.52 | 6165.14 | G300E | 6300000 | 49.43 | G300E | 6300000 | 49.43
108 | Story34 | P1 | RC Wall - 150 mm | Wall | 40MPa | 4800 | 150 | 7200 | 3500 | 2.52 | 6165.14 | G300E | 6300000 | 49.43 | G300E | 6300000 | 49.43
109 | Story34 | P2 | RC Wall - 150 mm | Wall | 40MPa | 4800 | 150 | 7200 | 3500 | 2.52 | 6165.14 | G300E | 6300000 | 49.43 | G300E | 6300000 | 49.43
110 | Story34 | P3 | RC Wall - 150 mm | Wall | 40MPa | 4800 | 150 | 7200 | 3500 | 2.52 | 6165.14 | G300E | 6300000 | 49.43 | G300E | 6300000 | 49.43
111 | Story34 | P4 | RC Wall - 150 mm | Wall | 40MPa | 4800 | 150 | 7200 | 3500 | 2.52 | 6165.14 | G300E | 6300000 | 49.43 | G300E | 6300000 | 49.43
112 | Story35 | P1 | RC Wall - 150 mm | Wall | 40MPa | 4800 | 150 | 7200 | 3500 | 2.52 | 6165.14 | G300E | 6300000 | 49.43 | G300E | 6300000 | 49.43
113 | Story35 | P2 | RC Wall - 150 mm | Wall | 40MPa | 4800 | 150 | 7200 | 3500 | 2.52 | 6165.14 | G300E | 6300000 | 49.43 | G300E | 6300000 | 49.43
114 | Story35 | P3 | RC Wall - 150 mm | Wall | 40MPa | 4800 | 150 | 7200 | 3500 | 2.52 | 6165.14 | G300E | 6300000 | 49.43 | G300E | 6300000 | 49.43
115 | Story35 | P4 | RC Wall - 150 mm | Wall | 40MPa | 4800 | 150 | 7200 | 3500 | 2.52 | 6165.14 | G300E | 6300000 | 49.43 | G300E | 6300000 | 49.43
116 | Story36 | P1 | RC Wall - 150 mm | Wall | 40MPa | 4800 | 150 | 7200 | 3500 | 2.52 | 6165.14 | G300E | 6300000 | 49.43 | G300E | 6300000 | 49.43
117 | Story36 | P2 | RC Wall - 150 mm | Wall | 40MPa | 4800 | 150 | 7200 | 3500 | 2.52 | 6165.14 | G300E | 6300000 | 49.43 | G300E | 6300000 | 49.43
118 | Story36 | P3 | RC Wall - 150 mm | Wall | 40MPa | 4800 | 150 | 7200 | 3500 | 2.52 | 6165.14 | G300E | 6300000 | 49.43 | G300E | 6300000 | 49.43
119 | Story36 | P4 | RC Wall - 150 mm | Wall | 40MPa | 4800 | 150 | 7200 | 3500 | 2.52 | 6165.14 | G300E | 6300000 | 49.43 | G300E | 6300000 | 49.43
120 | Story37 | P1 | RC Wall - 150 mm | Wall | 40MPa | 4800 | 150 | 7200 | 3500 | 2.52 | 6165.14 | G300E | 6300000 | 49.43 | G300E | 6300000 | 49.43
121 | Story37 | P2 | RC Wall - 150 mm | Wall | 40MPa | 4800 | 150 | 7200 | 3500 | 2.52 | 6165.14 | G300E | 6300000 | 49.43 | G300E | 6300000 | 49.43
122 | Story37 | P3 | RC Wall - 150 mm | Wall | 40MPa | 4800 | 150 | 7200 | 3500 | 2.52 | 6165.14 | G300E | 6300000 | 49.43 | G300E | 6300000 | 49.43
123 | Story37 | P4 | RC Wall - 150 mm | Wall | 40MPa | 4800 | 150 | 7200 | 3500 | 2.52 | 6165.14 | G300E | 6300000 | 49.43 | G300E | 6300000 | 49.43
124 | Story38 | P1 | RC Wall - 150 mm | Wall | 40MPa | 4800 | 150 | 7200 | 3500 | 2.52 | 6165.14 | G300E | 6300000 | 49.43 | G300E | 6300000 | 49.43
125 | Story38 | P2 | RC Wall - 150 mm | Wall | 40MPa | 4800 | 150 | 7200 | 3500 | 2.52 | 6165.14 | G300E | 6300000 | 49.43 | G300E | 6300000 | 49.43
126 | Story38 | P3 | RC Wall - 150 mm | Wall | 40MPa | 4800 | 150 | 7200 | 3500 | 2.52 | 6165.14 | G300E | 6300000 | 49.43 | G300E | 6300000 | 49.43
127 | Story38 | P4 | RC Wall - 150 mm | Wall | 40MPa | 4800 | 150 | 7200 | 3500 | 2.52 | 6165.14 | G300E | 6300000 | 49.43 | G300E | 6300000 | 49.43
128 | Story39 | P1 | RC Wall - 150 mm | Wall | 40MPa | 4800 | 150 | 7200 | 3500 | 2.52 | 6165.14 | G300E | 6300000 | 49.43 | G300E | 6300000 | 49.43
129 | Story39 | P2 | RC Wall - 150 mm | Wall | 40MPa | 4800 | 150 | 7200 | 3500 | 2.52 | 6165.14 | G300E | 6300000 | 49.43 | G300E | 6300000 | 49.43
130 | Story39 | P3 | RC Wall - 150 mm | Wall | 40MPa | 4800 | 150 | 7200 | 3500 | 2.52 | 6165.14 | G300E | 6300000 | 49.43 | G300E | 6300000 | 49.43
131 | Story39 | P4 | RC Wall - 150 mm | Wall | 40MPa | 4800 | 150 | 7200 | 3500 | 2.52 | 6165.14 | G300E | 6300000 | 49.43 | G300E | 6300000 | 49.43
132 | Story4 | P1 | RC Wall - 150 mm | Wall | 40MPa | 4800 | 150 | 7200 | 3500 | 2.52 | 6165.14 | G300E | 85302000 | 669.31 | G300E | 6300000 | 49.43
133 | Story4 | P2 | RC Wall - 150 mm | Wall | 40MPa | 4800 | 150 | 7200 | 3500 | 2.52 | 6165.14 | G300E | 84798000 | 665.36 | G300E | 6300000 | 49.43
134 | Story4 | P3 | RC Wall - 150 mm | Wall | 40MPa | 4800 | 150 | 7200 | 3500 | 2.52 | 6165.14 | G300E | 85302000 | 669.31 | G300E | 6300000 | 49.43
135 | Story4 | P4 | RC Wall - 150 mm | Wall | 40MPa | 4800 | 150 | 7200 | 3500 | 2.52 | 6165.14 | G300E | 84798000 | 665.36 | G300E | 6300000 | 49.43
136 | Story40 | P1 | RC Wall - 150 mm | Wall | 40MPa | 4800 | 150 | 7200 | 3500 | 2.52 | 6165.14 | G300E | 6300000 | 49.43 | G300E | 6300000 | 49.43
137 | Story40 | P2 | RC Wall - 150 mm | Wall | 40MPa | 4800 | 150 | 7200 | 3500 | 2.52 | 6165.14 | G300E | 6300000 | 49.43 | G300E | 6300000 | 49.43
138 | Story40 | P3 | RC Wall - 150 mm | Wall | 40MPa | 4800 | 150 | 7200 | 3500 | 2.52 | 6165.14 | G300E | 6300000 | 49.43 | G300E | 6300000 | 49.43
139 | Story40 | P4 | RC Wall - 150 mm | Wall | 40MPa | 4800 | 150 | 7200 | 3500 | 2.52 | 6165.14 | G300E | 6300000 | 49.43 | G300E | 6300000 | 49.43
140 | Story41 | P1 | RC Wall - 150 mm | Wall | 40MPa | 4800 | 150 | 7200 | 3500 | 2.52 | 6165.14 | G300E | 6300000 | 49.43 | G300E | 6300000 | 49.43
141 | Story41 | P2 | RC Wall - 150 mm | Wall | 40MPa | 4800 | 150 | 7200 | 3500 | 2.52 | 6165.14 | G300E | 6300000 | 49.43 | G300E | 6300000 | 49.43
142 | Story41 | P3 | RC Wall - 150 mm | Wall | 40MPa | 4800 | 150 | 7200 | 3500 | 2.52 | 6165.14 | G300E | 6300000 | 49.43 | G300E | 6300000 | 49.43
143 | Story41 | P4 | RC Wall - 150 mm | Wall | 40MPa | 4800 | 150 | 7200 | 3500 | 2.52 | 6165.14 | G300E | 6300000 | 49.43 | G300E | 6300000 | 49.43
144 | Story42 | P1 | RC Wall - 150 mm | Wall | 40MPa | 4800 | 150 | 7200 | 3500 | 2.52 | 6165.14 | G300E | 6300000 | 49.43 | G300E | 6300000 | 49.43
145 | Story42 | P2 | RC Wall - 150 mm | Wall | 40MPa | 4800 | 150 | 7200 | 3500 | 2.52 | 6165.14 | G300E | 6300000 | 49.43 | G300E | 6300000 | 49.43
146 | Story42 | P3 | RC Wall - 150 mm | Wall | 40MPa | 4800 | 150 | 7200 | 3500 | 2.52 | 6165.14 | G300E | 6300000 | 49.43 | G300E | 6300000 | 49.43
147 | Story42 | P4 | RC Wall - 150 mm | Wall | 40MPa | 4800 | 150 | 7200 | 3500 | 2.52 | 6165.14 | G300E | 6300000 | 49.43 | G300E | 6300000 | 49.43
148 | Story43 | P1 | RC Wall - 150 mm | Wall | 40MPa | 4800 | 150 | 7200 | 3500 | 2.52 | 6165.14 | G300E | 6300000 | 49.43 | G300E | 6300000 | 49.43
149 | Story43 | P2 | RC Wall - 150 mm | Wall | 40MPa | 4800 | 150 | 7200 | 3500 | 2.52 | 6165.14 | G300E | 6300000 | 49.43 | G300E | 6300000 | 49.43
150 | Story43 | P3 | RC Wall - 150 mm | Wall | 40MPa | 4800 | 150 | 7200 | 3500 | 2.52 | 6165.14 | G300E | 6300000 | 49.43 | G300E | 6300000 | 49.43
151 | Story43 | P4 | RC Wall - 150 mm | Wall | 40MPa | 4800 | 150 | 7200 | 3500 | 2.52 | 6165.14 | G300E | 6300000 | 49.43 | G300E | 6300000 | 49.43
152 | Story44 | P1 | RC Wall - 150 mm | Wall | 40MPa | 4800 | 150 | 7200 | 3500 | 2.52 | 6165.14 | G300E | 6300000 | 49.43 | G300E | 6300000 | 49.43
153 | Story44 | P2 | RC Wall - 150 mm | Wall | 40MPa | 4800 | 150 | 7200 | 3500 | 2.52 | 6165.14 | G300E | 6300000 | 49.43 | G300E | 6300000 | 49.43
154 | Story44 | P3 | RC Wall - 150 mm | Wall | 40MPa | 4800 | 150 | 7200 | 3500 | 2.52 | 6165.14 | G300E | 6300000 | 49.43 | G300E | 6300000 | 49.43
155 | Story44 | P4 | RC Wall - 150 mm | Wall | 40MPa | 4800 | 150 | 7200 | 3500 | 2.52 | 6165.14 | G300E | 6300000 | 49.43 | G300E | 6300000 | 49.43
156 | Story45 | P1 | RC Wall - 150 mm | Wall | 40MPa | 4800 | 150 | 7200 | 3500 | 2.52 | 6165.14 | G300E | 6300000 | 49.43 | G300E | 6300000 | 49.43
157 | Story45 | P2 | RC Wall - 150 mm | Wall | 40MPa | 4800 | 150 | 7200 | 3500 | 2.52 | 6165.14 | G300E | 6300000 | 49.43 | G300E | 6300000 | 49.43
158 | Story45 | P3 | RC Wall - 150 mm | Wall | 40MPa | 4800 | 150 | 7200 | 3500 | 2.52 | 6165.14 | G300E | 6300000 | 49.43 | G300E | 6300000 | 49.43
159 | Story45 | P4 | RC Wall - 150 mm | Wall | 40MPa | 4800 | 150 | 7200 | 3500 | 2.52 | 6165.14 | G300E | 6300000 | 49.43 | G300E | 6300000 | 49.43
160 | Story46 | P1 | RC Wall - 150 mm | Wall | 40MPa | 4800 | 150 | 7200 | 3500 | 2.52 | 6165.14 | G300E | 6300000 | 49.43 | G300E | 6300000 | 49.43
161 | Story46 | P2 | RC Wall - 150 mm | Wall | 40MPa | 4800 | 150 | 7200 | 3500 | 2.52 | 6165.14 | G300E | 6300000 | 49.43 | G300E | 6300000 | 49.43
162 | Story46 | P3 | RC Wall - 150 mm | Wall | 40MPa | 4800 | 150 | 7200 | 3500 | 2.52 | 6165.14 | G300E | 6300000 | 49.43 | G300E | 6300000 | 49.43
163 | Story46 | P4 | RC Wall - 150 mm | Wall | 40MPa | 4800 | 150 | 7200 | 3500 | 2.52 | 6165.14 | G300E | 6300000 | 49.43 | G300E | 6300000 | 49.43
164 | Story47 | P1 | RC Wall - 150 mm | Wall | 40MPa | 4800 | 150 | 7200 | 3500 | 2.52 | 6165.14 | G300E | 6300000 | 49.43 | G300E | 6300000 | 49.43
165 | Story47 | P2 | RC Wall - 150 mm | Wall | 40MPa | 4800 | 150 | 7200 | 3500 | 2.52 | 6165.14 | G300E | 6300000 | 49.43 | G300E | 6300000 | 49.43
166 | Story47 | P3 | RC Wall - 150 mm | Wall | 40MPa | 4800 | 150 | 7200 | 3500 | 2.52 | 6165.14 | G300E | 6300000 | 49.43 | G300E | 6300000 | 49.43
167 | Story47 | P4 | RC Wall - 150 mm | Wall | 40MPa | 4800 | 150 | 7200 | 3500 | 2.52 | 6165.14 | G300E | 6300000 | 49.43 | G300E | 6300000 | 49.43
168 | Story48 | P1 | RC Wall - 150 mm | Wall | 40MPa | 4800 | 150 | 7200 | 3500 | 2.52 | 6165.14 | G300E | 6300000 | 49.43 | G300E | 6300000 | 49.43
169 | Story48 | P2 | RC Wall - 150 mm | Wall | 40MPa | 4800 | 150 | 7200 | 3500 | 2.52 | 6165.14 | G300E | 6300000 | 49.43 | G300E | 6300000 | 49.43
170 | Story48 | P3 | RC Wall - 150 mm | Wall | 40MPa | 4800 | 150 | 7200 | 3500 | 2.52 | 6165.14 | G300E | 6300000 | 49.43 | G300E | 6300000 | 49.43
171 | Story48 | P4 | RC Wall - 150 mm | Wall | 40MPa | 4800 | 150 | 7200 | 3500 | 2.52 | 6165.14 | G300E | 6300000 | 49.43 | G300E | 6300000 | 49.43
172 | Story49 | P1 | RC Wall - 150 mm | Wall | 40MPa | 4800 | 150 | 7200 | 3500 | 2.52 | 6165.14 | G300E | 6300000 | 49.43 | G300E | 6300000 | 49.43
173 | Story49 | P2 | RC Wall - 150 mm | Wall | 40MPa | 4800 | 150 | 7200 | 3500 | 2.52 | 6165.14 | G300E | 6300000 | 49.43 | G300E | 6300000 | 49.43
174 | Story49 | P3 | RC Wall - 150 mm | Wall | 40MPa | 4800 | 150 | 7200 | 3500 | 2.52 | 6165.14 | G300E | 6300000 | 49.43 | G300E | 6300000 | 49.43
175 | Story49 | P4 | RC Wall - 150 mm | Wall | 40MPa | 4800 | 150 | 7200 | 3500 | 2.52 | 6165.14 | G300E | 6300000 | 49.43 | G300E | 6300000 | 49.43
176 | Story5 | P1 | RC Wall - 150 mm | Wall | 40MPa | 4800 | 150 | 7200 | 3500 | 2.52 | 6165.14 | G300E | 79632000 | 624.82 | G300E | 6300000 | 49.43
177 | Story5 | P2 | RC Wall - 150 mm | Wall | 40MPa | 4800 | 150 | 7200 | 3500 | 2.52 | 6165.14 | G300E | 79254000 | 621.86 | G300E | 6300000 | 49.43
178 | Story5 | P3 | RC Wall - 150 mm | Wall | 40MPa | 4800 | 150 | 7200 | 3500 | 2.52 | 6165.14 | G300E | 79632000 | 624.82 | G300E | 6300000 | 49.43
179 | Story5 | P4 | RC Wall - 150 mm | Wall | 40MPa | 4800 | 150 | 7200 | 3500 | 2.52 | 6165.14 | G300E | 79380000 | 622.84 | G300E | 6300000 | 49.43
180 | Story50 | P1 | RC Wall - 150 mm | Wall | 40MPa | 4800 | 150 | 7200 | 3500 | 2.52 | 6165.14 | G300E | 6300000 | 49.43 | G300E | 6300000 | 49.43
181 | Story50 | P2 | RC Wall - 150 mm | Wall | 40MPa | 4800 | 150 | 7200 | 3500 | 2.52 | 6165.14 | G300E | 6300000 | 49.43 | G300E | 6300000 | 49.43
182 | Story50 | P3 | RC Wall - 150 mm | Wall | 40MPa | 4800 | 150 | 7200 | 3500 | 2.52 | 6165.14 | G300E | 6300000 | 49.43 | G300E | 6300000 | 49.43
183 | Story50 | P4 | RC Wall - 150 mm | Wall | 40MPa | 4800 | 150 | 7200 | 3500 | 2.52 | 6165.14 | G300E | 6300000 | 49.43 | G300E | 6300000 | 49.43
184 | Story51 | P1 | RC Wall - 150 mm | Wall | 40MPa | 4800 | 150 | 7200 | 3500 | 2.52 | 6165.14 | G300E | 6300000 | 49.43 | G300E | 6300000 | 49.43
185 | Story51 | P2 | RC Wall - 150 mm | Wall | 40MPa | 4800 | 150 | 7200 | 3500 | 2.52 | 6165.14 | G300E | 6300000 | 49.43 | G300E | 6300000 | 49.43
186 | Story51 | P3 | RC Wall - 150 mm | Wall | 40MPa | 4800 | 150 | 7200 | 3500 | 2.52 | 6165.14 | G300E | 6300000 | 49.43 | G300E | 6300000 | 49.43
187 | Story51 | P4 | RC Wall - 150 mm | Wall | 40MPa | 4800 | 150 | 7200 | 3500 | 2.52 | 6165.14 | G300E | 6300000 | 49.43 | G300E | 6300000 | 49.43
188 | Story6 | P1 | RC Wall - 150 mm | Wall | 40MPa | 4800 | 150 | 7200 | 3500 | 2.52 | 6165.14 | G300E | 74340000 | 583.3 | G300E | 6300000 | 49.43
189 | Story6 | P2 | RC Wall - 150 mm | Wall | 40MPa | 4800 | 150 | 7200 | 3500 | 2.52 | 6165.14 | G300E | 74088000 | 581.32 | G300E | 6300000 | 49.43
190 | Story6 | P3 | RC Wall - 150 mm | Wall | 40MPa | 4800 | 150 | 7200 | 3500 | 2.52 | 6165.14 | G300E | 74340000 | 583.3 | G300E | 6300000 | 49.43
191 | Story6 | P4 | RC Wall - 150 mm | Wall | 40MPa | 4800 | 150 | 7200 | 3500 | 2.52 | 6165.14 | G300E | 74214000 | 582.31 | G300E | 6300000 | 49.43
192 | Story7 | P1 | RC Wall - 150 mm | Wall | 40MPa | 4800 | 150 | 7200 | 3500 | 2.52 | 6165.14 | G300E | 68796000 | 539.8 | G300E | 6300000 | 49.43
193 | Story7 | P2 | RC Wall - 150 mm | Wall | 40MPa | 4800 | 150 | 7200 | 3500 | 2.52 | 6165.14 | G300E | 68670000 | 538.81 | G300E | 6300000 | 49.43
194 | Story7 | P3 | RC Wall - 150 mm | Wall | 40MPa | 4800 | 150 | 7200 | 3500 | 2.52 | 6165.14 | G300E | 68796000 | 539.8 | G300E | 6300000 | 49.43
195 | Story7 | P4 | RC Wall - 150 mm | Wall | 40MPa | 4800 | 150 | 7200 | 3500 | 2.52 | 6165.14 | G300E | 68670000 | 538.81 | G300E | 6300000 | 49.43
196 | Story8 | P1 | RC Wall - 150 mm | Wall | 40MPa | 4800 | 150 | 7200 | 3500 | 2.52 | 6165.14 | G300E | 63126000 | 495.31 | G300E | 6300000 | 49.43
197 | Story8 | P2 | RC Wall - 150 mm | Wall | 40MPa | 4800 | 150 | 7200 | 3500 | 2.52 | 6165.14 | G300E | 62874000 | 493.33 | G300E | 6300000 | 49.43
198 | Story8 | P3 | RC Wall - 150 mm | Wall | 40MPa | 4800 | 150 | 7200 | 3500 | 2.52 | 6165.14 | G300E | 63252000 | 496.3 | G300E | 6300000 | 49.43
199 | Story8 | P4 | RC Wall - 150 mm | Wall | 40MPa | 4800 | 150 | 7200 | 3500 | 2.52 | 6165.14 | G300E | 62874000 | 493.33 | G300E | 6300000 | 49.43
200 | Story9 | P1 | RC Wall - 150 mm | Wall | 40MPa | 4800 | 150 | 7200 | 3500 | 2.52 | 6165.14 | G300E | 57708000 | 452.8 | G300E | 6300000 | 49.43
201 | Story9 | P2 | RC Wall - 150 mm | Wall | 40MPa | 4800 | 150 | 7200 | 3500 | 2.52 | 6165.14 | G300E | 57204000 | 448.84 | G300E | 6300000 | 49.43
202 | Story9 | P3 | RC Wall - 150 mm | Wall | 40MPa | 4800 | 150 | 7200 | 3500 | 2.52 | 6165.14 | G300E | 57834000 | 453.79 | G300E | 6300000 | 49.43
203 | Story9 | P4 | RC Wall - 150 mm | Wall | 40MPa | 4800 | 150 | 7200 | 3500 | 2.52 | 6165.14 | G300E | 57330000 | 449.83 | G300E | 6300000 | 49.43

## Slabs
| Story | Label | Section | Structural_Element_Type | Material | Length_(mm) | Width_(mm) | Depth_(mm) | Area_(cm^2) | Volume_(m^3) | Mass_(kg) | Long._Rebar_Material | Long._Rebar_Volume_(mm^3) | Long._Rebar_Mass_(kg) | Tran._Rebar_Material | Tran._Rebar_Volume_(mm^3) | Tran._Rebar_Mass_(kg)
0 | Story1 | F1 | Slab1 | Slab | 32MPa | 24000 | 24000 | 110 | 26400 | 63.36 | 155009.17 | G300E | 491545142.86 | 3856.85 | G300E | 0 | 0
1 | Story10 | F1 | Slab1 | Slab | 32MPa | 24000 | 24000 | 110 | 26400 | 63.36 | 155009.17 | G300E | 482154285.71 | 3783.16 | G300E | 0 | 0
2 | Story11 | F1 | Slab1 | Slab | 32MPa | 24000 | 24000 | 110 | 26400 | 63.36 | 155009.17 | G300E | 483180571.43 | 3791.21 | G300E | 0 | 0
3 | Story12 | F1 | Slab1 | Slab | 32MPa | 24000 | 24000 | 110 | 26400 | 63.36 | 155009.17 | G300E | 485034285.71 | 3805.76 | G300E | 0 | 0
4 | Story13 | F1 | Slab1 | Slab | 32MPa | 24000 | 24000 | 110 | 26400 | 63.36 | 155009.17 | G300E | 487492571.43 | 3825.05 | G300E | 0 | 0
5 | Story14 | F1 | Slab1 | Slab | 32MPa | 24000 | 24000 | 110 | 26400 | 63.36 | 155009.17 | G300E | 489806857.14 | 3843.21 | G300E | 0 | 0
6 | Story15 | F1 | Slab1 | Slab | 32MPa | 24000 | 24000 | 110 | 26400 | 63.36 | 155009.17 | G300E | 492054857.14 | 3860.84 | G300E | 0 | 0
7 | Story16 | F1 | Slab1 | Slab | 32MPa | 24000 | 24000 | 110 | 26400 | 63.36 | 155009.17 | G300E | 494341714.29 | 3878.79 | G300E | 0 | 0
8 | Story17 | F1 | Slab1 | Slab | 32MPa | 24000 | 24000 | 110 | 26400 | 63.36 | 155009.17 | G300E | 495316571.43 | 3886.44 | G300E | 0 | 0
9 | Story18 | F1 | Slab1 | Slab | 32MPa | 24000 | 24000 | 110 | 26400 | 63.36 | 155009.17 | G300E | 497737142.86 | 3905.43 | G300E | 0 | 0
10 | Story19 | F1 | Slab1 | Slab | 32MPa | 24000 | 24000 | 110 | 26400 | 63.36 | 155009.17 | G300E | 501496000 | 3934.92 | G300E | 0 | 0
11 | Story2 | F1 | Slab1 | Slab | 32MPa | 24000 | 24000 | 110 | 26400 | 63.36 | 155009.17 | G300E | 498428571.43 | 3910.86 | G300E | 0 | 0
12 | Story20 | F1 | Slab1 | Slab | 32MPa | 24000 | 24000 | 110 | 26400 | 63.36 | 155009.17 | G300E | 501715428.57 | 3936.65 | G300E | 0 | 0
13 | Story21 | F1 | Slab1 | Slab | 32MPa | 24000 | 24000 | 110 | 26400 | 63.36 | 155009.17 | G300E | 502274285.71 | 3941.03 | G300E | 0 | 0
14 | Story22 | F1 | Slab1 | Slab | 32MPa | 24000 | 24000 | 110 | 26400 | 63.36 | 155009.17 | G300E | 506585142.86 | 3974.85 | G300E | 0 | 0
15 | Story23 | F1 | Slab1 | Slab | 32MPa | 24000 | 24000 | 110 | 26400 | 63.36 | 155009.17 | G300E | 510131428.57 | 4002.68 | G300E | 0 | 0
16 | Story24 | F1 | Slab1 | Slab | 32MPa | 24000 | 24000 | 110 | 26400 | 63.36 | 155009.17 | G300E | 513560000 | 4029.58 | G300E | 0 | 0
17 | Story25 | F1 | Slab1 | Slab | 32MPa | 24000 | 24000 | 110 | 26400 | 63.36 | 155009.17 | G300E | 505176000 | 3963.8 | G300E | 0 | 0
18 | Story26 | F1 | Slab1 | Slab | 32MPa | 24000 | 24000 | 110 | 26400 | 63.36 | 155009.17 | G300E | 504584000 | 3959.15 | G300E | 0 | 0
19 | Story27 | F1 | Slab1 | Slab | 32MPa | 24000 | 24000 | 110 | 26400 | 63.36 | 155009.17 | G300E | 510472000 | 4005.35 | G300E | 0 | 0
20 | Story28 | F1 | Slab1 | Slab | 32MPa | 24000 | 24000 | 110 | 26400 | 63.36 | 155009.17 | G300E | 514726857.14 | 4038.74 | G300E | 0 | 0
21 | Story29 | F1 | Slab1 | Slab | 32MPa | 24000 | 24000 | 110 | 26400 | 63.36 | 155009.17 | G300E | 528665142.86 | 4148.1 | G300E | 0 | 0
22 | Story3 | F1 | Slab1 | Slab | 32MPa | 24000 | 24000 | 110 | 26400 | 63.36 | 155009.17 | G300E | 494853714.29 | 3882.81 | G300E | 0 | 0
23 | Story30 | F1 | Slab1 | Slab | 32MPa | 24000 | 24000 | 110 | 26400 | 63.36 | 155009.17 | G300E | 534403428.57 | 4193.13 | G300E | 0 | 0
24 | Story31 | F1 | Slab1 | Slab | 32MPa | 24000 | 24000 | 110 | 26400 | 63.36 | 155009.17 | G300E | 533603428.57 | 4186.85 | G300E | 0 | 0
25 | Story32 | F1 | Slab1 | Slab | 32MPa | 24000 | 24000 | 110 | 26400 | 63.36 | 155009.17 | G300E | 543333714.29 | 4263.2 | G300E | 0 | 0
26 | Story33 | F1 | Slab1 | Slab | 32MPa | 24000 | 24000 | 110 | 26400 | 63.36 | 155009.17 | G300E | 549300571.43 | 4310.02 | G300E | 0 | 0
27 | Story34 | F1 | Slab1 | Slab | 32MPa | 24000 | 24000 | 110 | 26400 | 63.36 | 155009.17 | G300E | 552142857.14 | 4332.32 | G300E | 0 | 0
28 | Story35 | F1 | Slab1 | Slab | 32MPa | 24000 | 24000 | 110 | 26400 | 63.36 | 155009.17 | G300E | 554456000 | 4350.47 | G300E | 0 | 0
29 | Story36 | F1 | Slab1 | Slab | 32MPa | 24000 | 24000 | 110 | 26400 | 63.36 | 155009.17 | G300E | 552653714.29 | 4336.33 | G300E | 0 | 0
30 | Story37 | F1 | Slab1 | Slab | 32MPa | 24000 | 24000 | 110 | 26400 | 63.36 | 155009.17 | G300E | 565283428.57 | 4435.42 | G300E | 0 | 0
31 | Story38 | F1 | Slab1 | Slab | 32MPa | 24000 | 24000 | 110 | 26400 | 63.36 | 155009.17 | G300E | 561206857.14 | 4403.44 | G300E | 0 | 0
32 | Story39 | F1 | Slab1 | Slab | 32MPa | 24000 | 24000 | 110 | 26400 | 63.36 | 155009.17 | G300E | 567469714.29 | 4452.58 | G300E | 0 | 0
33 | Story4 | F1 | Slab1 | Slab | 32MPa | 24000 | 24000 | 110 | 26400 | 63.36 | 155009.17 | G300E | 500390857.14 | 3926.25 | G300E | 0 | 0
34 | Story40 | F1 | Slab1 | Slab | 32MPa | 24000 | 24000 | 110 | 26400 | 63.36 | 155009.17 | G300E | 572381714.29 | 4491.12 | G300E | 0 | 0
35 | Story41 | F1 | Slab1 | Slab | 32MPa | 24000 | 24000 | 110 | 26400 | 63.36 | 155009.17 | G300E | 565350857.14 | 4435.95 | G300E | 0 | 0
36 | Story42 | F1 | Slab1 | Slab | 32MPa | 24000 | 24000 | 110 | 26400 | 63.36 | 155009.17 | G300E | 585107428.57 | 4590.97 | G300E | 0 | 0
37 | Story43 | F1 | Slab1 | Slab | 32MPa | 24000 | 24000 | 110 | 26400 | 63.36 | 155009.17 | G300E | 588149714.29 | 4614.84 | G300E | 0 | 0
38 | Story44 | F1 | Slab1 | Slab | 32MPa | 24000 | 24000 | 110 | 26400 | 63.36 | 155009.17 | G300E | 593756571.43 | 4658.83 | G300E | 0 | 0
39 | Story45 | F1 | Slab1 | Slab | 32MPa | 24000 | 24000 | 110 | 26400 | 63.36 | 155009.17 | G300E | 615797714.29 | 4831.78 | G300E | 0 | 0
40 | Story46 | F1 | Slab1 | Slab | 32MPa | 24000 | 24000 | 110 | 26400 | 63.36 | 155009.17 | G300E | 587262857.14 | 4607.88 | G300E | 0 | 0
41 | Story47 | F1 | Slab1 | Slab | 32MPa | 24000 | 24000 | 110 | 26400 | 63.36 | 155009.17 | G300E | 628602285.71 | 4932.25 | G300E | 0 | 0
42 | Story48 | F1 | Slab1 | Slab | 32MPa | 24000 | 24000 | 110 | 26400 | 63.36 | 155009.17 | G300E | 620300571.43 | 4867.11 | G300E | 0 | 0
43 | Story49 | F1 | Slab1 | Slab | 32MPa | 24000 | 24000 | 110 | 26400 | 63.36 | 155009.17 | G300E | 624168000 | 4897.45 | G300E | 0 | 0
44 | Story5 | F1 | Slab1 | Slab | 32MPa | 24000 | 24000 | 110 | 26400 | 63.36 | 155009.17 | G300E | 499201142.86 | 3916.92 | G300E | 0 | 0
45 | Story50 | F1 | Slab1 | Slab | 32MPa | 24000 | 24000 | 110 | 26400 | 63.36 | 155009.17 | G300E | 641193142.86 | 5031.04 | G300E | 0 | 0
46 | Story51 | F1 | Slab1 | Slab | 32MPa | 24000 | 24000 | 110 | 26400 | 63.36 | 155009.17 | G300E | 1233858285.71 | 9681.31 | G300E | 0 | 0
47 | Story6 | F1 | Slab1 | Slab | 32MPa | 24000 | 24000 | 110 | 26400 | 63.36 | 155009.17 | G300E | 497003428.57 | 3899.67 | G300E | 0 | 0
48 | Story7 | F1 | Slab1 | Slab | 32MPa | 24000 | 24000 | 110 | 26400 | 63.36 | 155009.17 | G300E | 477177142.86 | 3744.11 | G300E | 0 | 0
49 | Story8 | F1 | Slab1 | Slab | 32MPa | 24000 | 24000 | 110 | 26400 | 63.36 | 155009.17 | G300E | 478693714.29 | 3756.01 | G300E | 0 | 0
50 | Story9 | F1 | Slab1 | Slab | 32MPa | 24000 | 24000 | 110 | 26400 | 63.36 | 155009.17 | G300E | 480363428.57 | 3769.11 | G300E | 0 | 0

## Materials by Element Type
Material | Structural_Element_Type | Width_(mm) | Depth_(mm) | Area_(cm^2) | Length_(mm) | Volume_(m^3) | Mass_(kg)
32MPa | Slab | 1224000 | 5610 | 1346400 | 1224000 | 3231.36 | 7905467.67
40MPa | Wall | 979200 | 30600 | 1468800 | 714000 | 514.08 | 1257688.56
| Beam | 714000 | 769000 | 1922500 | 13104950 | 883.8 | 2160096.6
| Column | 741500 | 741500 | 3589315.6 | 7640317.6 | 2730.8 | 6679391.92
G300E | Beam_Long_Rebar | 0 | 0 | 0 | 0 | 5.0805 | 39863.13
| Beam_Tran_Rebar | 0 | 0 | 0 | 0 | 2.0832 | 16346.69
| Column_Long_Rebar | 0 | 0 | 0 | 0 | 154.6081 | 1213112.52
| Column_Tran_Rebar | 0 | 0 | 0 | 0 | 0 | 0
| Slab_Long_Rebar | 0 | 0 | 0 | 0 | 27.7939 | 218081.62
| Slab_Tran_Rebar | 0 | 0 | 0 | 0 | 0 | 0
| Wall_Long_Rebar | 0 | 0 | 0 | 0 | 4.7336 | 37141.03
| Wall_Tran_Rebar | 0 | 0 | 0 | 0 | 1.2852 | 10083.72

## Total Embodied Flows
| Embodied_Energy_(MJ) | Embodied_Water_(L) | Embodied_GHG_(kgCO2e)
Total | 69128398.145 | 99831026.853 | 6577279.531

## Total Embodied Flows per NFA
| Embodied_Energy_(MJ) | Embodied_Water_(L) | Embodied_GHG_(kgCO2e)
Total/NFA | 2451.2782 | 3539.9868 | 233.2289

## Embodied Flows By Element Type
Structural_Element_Type | Embodied_Energy_(MJ) | Embodied_Water_(L) | Embodied_GHG_(kgCO2e)
Slab | 16175958.19 | 23555863.766 | 1802217.162
Wall | 2943081.325 | 4302600.425 | 313029.255
Beam | 4730278.49 | 6339044.026 | 557289.222
Column | 45279080.14 | 65633518.636 | 3904743.892