## Index
Data Item Description | Worksheet Hyperlink
Beams | Click here to access worksheet
Columns | Click here to access worksheet
Walls | Click here to access worksheet
Slabs | Click here to access worksheet
Materials by Element Type | Click here to access worksheet
Total Embodied Flows | Click here to access worksheet
Total Embodied Flows per NFA | Click here to access worksheet
Embodied Flows By Element Type | Click here to access worksheet
© James Helal 2021

## Beams
| Story | Label | Section | Structural_Element_Type | Material | Cross_Section_Type | Width_(mm) | Depth_(mm) | Area_(cm^2) | Length_(mm) | Volume_(m^3) | Mass_(kg) | Long._Rebar_Material | Long._Rebar_Volume_(mm^3) | Long._Rebar_Mass_(kg) | Tran._Rebar_Material | Tran._Rebar_Volume_(mm^3) | Tran._Rebar_Mass_(kg)
0 | Story1 | B1 | 50 MPa RC Beam (25 cm x 25 cm) | Beam | 50MPa | Concrete Rectangular | 250 | 250 | 625 | 4487.5 | 0.28 | 686.16 | G300E | 1416255 | 11.11 | G300E | 719171.99 | 5.64
1 | Story1 | B10 | 50 MPa RC Beam (25 cm x 25 cm) | Beam | 50MPa | Concrete Rectangular | 250 | 250 | 625 | 4487.5 | 0.28 | 686.16 | G300E | 1250516.67 | 9.81 | G300E | 719171.99 | 5.64
2 | Story1 | B11 | 50 MPa RC Beam (25 cm x 25 cm) | Beam | 50MPa | Concrete Rectangular | 250 | 250 | 625 | 4487.5 | 0.28 | 686.16 | G300E | 1412365.83 | 11.08 | G300E | 719171.99 | 5.64
3 | Story1 | B12 | 50 MPa RC Beam (25 cm x 25 cm) | Beam | 50MPa | Concrete Rectangular | 250 | 250 | 625 | 4487.5 | 0.28 | 686.16 | G300E | 1247525 | 9.79 | G300E | 640430.36 | 5.03
4 | Story1 | B13 | 50 MPa RC Beam (25 cm x 25 cm) | Beam | 50MPa | Concrete Rectangular | 250 | 250 | 625 | 4487.5 | 0.28 | 686.16 | G300E | 1616461.61 | 12.68 | G300E | 320215.18 | 2.51
5 | Story1 | B14 | 50 MPa RC Beam (25 cm x 25 cm) | Beam | 50MPa | Concrete Rectangular | 250 | 250 | 625 | 4487.5 | 0.28 | 686.16 | G300E | 1694672.32 | 13.3 | G300E | 0 | 0
6 | Story1 | B15 | 50 MPa RC Beam (25 cm x 25 cm) | Beam | 50MPa | Concrete Rectangular | 250 | 250 | 625 | 4487.5 | 0.28 | 686.16 | G300E | 1702365.18 | 13.36 | G300E | 0 | 0
7 | Story1 | B16 | 50 MPa RC Beam (25 cm x 25 cm) | Beam | 50MPa | Concrete Rectangular | 250 | 250 | 625 | 4800 | 0.3 | 733.94 | G300E | 1794880 | 14.08 | G300E | 319680 | 2.51
8 | Story1 | B17 | 50 MPa RC Beam (25 cm x 25 cm) | Beam | 50MPa | Concrete Rectangular | 250 | 250 | 625 | 4487.5 | 0.28 | 686.16 | G300E | 1662939.29 | 13.05 | G300E | 0 | 0
9 | Story1 | B18 | 50 MPa RC Beam (25 cm x 25 cm) | Beam | 50MPa | Concrete Rectangular | 250 | 250 | 625 | 4800 | 0.3 | 733.94 | G300E | 1839040 | 14.43 | G300E | 426240 | 3.34
10 | Story1 | B19 | 50 MPa RC Beam (25 cm x 25 cm) | Beam | 50MPa | Concrete Rectangular | 250 | 250 | 625 | 4487.5 | 0.28 | 686.16 | G300E | 1727366.96 | 13.55 | G300E | 0 | 0
11 | Story1 | B2 | 50 MPa RC Beam (25 cm x 25 cm) | Beam | 50MPa | Concrete Rectangular | 250 | 250 | 625 | 4487.5 | 0.28 | 686.16 | G300E | 1416255 | 11.11 | G300E | 719171.99 | 5.64
12 | Story1 | B20 | 50 MPa RC Beam (25 cm x 25 cm) | Beam | 50MPa | Concrete Rectangular | 250 | 250 | 625 | 4487.5 | 0.28 | 686.16 | G300E | 1727687.5 | 13.56 | G300E | 0 | 0
13 | Story1 | B21 | 50 MPa RC Beam (25 cm x 25 cm) | Beam | 50MPa | Concrete Rectangular | 250 | 250 | 625 | 4487.5 | 0.28 | 686.16 | G300E | 1642425 | 12.89 | G300E | 320215.18 | 2.51
14 | Story1 | B22 | 50 MPa RC Beam (25 cm x 25 cm) | Beam | 50MPa | Concrete Rectangular | 250 | 250 | 625 | 4487.5 | 0.28 | 686.16 | G300E | 1249127.68 | 9.8 | G300E | 640430.36 | 5.03
15 | Story1 | B23 | 50 MPa RC Beam (25 cm x 25 cm) | Beam | 50MPa | Concrete Rectangular | 250 | 250 | 625 | 4487.5 | 0.28 | 686.16 | G300E | 1234062.5 | 9.68 | G300E | 640430.36 | 5.03
16 | Story1 | B24 | 50 MPa RC Beam (25 cm x 25 cm) | Beam | 50MPa | Concrete Rectangular | 250 | 250 | 625 | 4487.5 | 0.28 | 686.16 | G300E | 1815514.29 | 14.25 | G300E | 23372.66 | 0.18
17 | Story1 | B25 | 50 MPa RC Beam (25 cm x 25 cm) | Beam | 50MPa | Concrete Rectangular | 250 | 250 | 625 | 4487.5 | 0.28 | 686.16 | G300E | 1662298.21 | 13.04 | G300E | 0 | 0
18 | Story1 | B26 | 50 MPa RC Beam (25 cm x 25 cm) | Beam | 50MPa | Concrete Rectangular | 250 | 250 | 625 | 4800 | 0.3 | 733.94 | G300E | 1802880 | 14.15 | G300E | 426240 | 3.34
19 | Story1 | B3 | 50 MPa RC Beam (25 cm x 25 cm) | Beam | 50MPa | Concrete Rectangular | 250 | 250 | 625 | 4487.5 | 0.28 | 686.16 | G300E | 1605563.39 | 12.6 | G300E | 320215.18 | 2.51
20 | Story1 | B30 | 50 MPa RC Beam (25 cm x 25 cm) | Beam | 50MPa | Concrete Rectangular | 250 | 250 | 625 | 4487.5 | 0.28 | 686.16 | G300E | 1719011.67 | 13.49 | G300E | 398490 | 3.13
21 | Story1 | B31 | 50 MPa RC Beam (25 cm x 25 cm) | Beam | 50MPa | Concrete Rectangular | 250 | 250 | 625 | 4487.5 | 0.28 | 686.16 | G300E | 1662939.29 | 13.05 | G300E | 0 | 0
22 | Story1 | B32 | 50 MPa RC Beam (25 cm x 25 cm) | Beam | 50MPa | Concrete Rectangular | 250 | 250 | 625 | 4487.5 | 0.28 | 686.16 | G300E | 1817116.96 | 14.26 | G300E | 23372.66 | 0.18
23 | Story1 | B33 | 50 MPa RC Beam (25 cm x 25 cm) | Beam | 50MPa | Concrete Rectangular | 250 | 250 | 625 | 4487.5 | 0.28 | 686.16 | G300E | 1233100.89 | 9.68 | G300E | 640430.36 | 5.03
24 | Story1 | B34 | 50 MPa RC Beam (25 cm x 25 cm) | Beam | 50MPa | Concrete Rectangular | 250 | 250 | 625 | 4487.5 | 0.28 | 686.16 | G300E | 1249127.68 | 9.8 | G300E | 640430.36 | 5.03
25 | Story1 | B35 | 50 MPa RC Beam (25 cm x 25 cm) | Beam | 50MPa | Concrete Rectangular | 250 | 250 | 625 | 4487.5 | 0.28 | 686.16 | G300E | 1817437.5 | 14.26 | G300E | 23372.66 | 0.18
26 | Story1 | B36 | 50 MPa RC Beam (25 cm x 25 cm) | Beam | 50MPa | Concrete Rectangular | 250 | 250 | 625 | 4487.5 | 0.28 | 686.16 | G300E | 1727366.96 | 13.55 | G300E | 0 | 0
27 | Story1 | B37 | 50 MPa RC Beam (25 cm x 25 cm) | Beam | 50MPa | Concrete Rectangular | 250 | 250 | 625 | 4800 | 0.3 | 733.94 | G300E | 1838720 | 14.43 | G300E | 426240 | 3.34
28 | Story1 | B38 | 50 MPa RC Beam (25 cm x 25 cm) | Beam | 50MPa | Concrete Rectangular | 250 | 250 | 625 | 4487.5 | 0.28 | 686.16 | G300E | 1719011.67 | 13.49 | G300E | 398490 | 3.13
29 | Story1 | B4 | 50 MPa RC Beam (25 cm x 25 cm) | Beam | 50MPa | Concrete Rectangular | 250 | 250 | 625 | 4487.5 | 0.28 | 686.16 | G300E | 1248807.14 | 9.8 | G300E | 640430.36 | 5.03
30 | Story1 | B40 | 50 MPa RC Beam (25 cm x 25 cm) | Beam | 50MPa | Concrete Rectangular | 250 | 250 | 625 | 4487.5 | 0.28 | 686.16 | G300E | 1719310.83 | 13.49 | G300E | 398490 | 3.13
31 | Story1 | B41 | 50 MPa RC Beam (25 cm x 25 cm) | Beam | 50MPa | Concrete Rectangular | 250 | 250 | 625 | 4487.5 | 0.28 | 686.16 | G300E | 1719310.83 | 13.49 | G300E | 398490 | 3.13
32 | Story1 | B42 | 50 MPa RC Beam (25 cm x 25 cm) | Beam | 50MPa | Concrete Rectangular | 250 | 250 | 625 | 4487.5 | 0.28 | 686.16 | G300E | 1727366.96 | 13.55 | G300E | 0 | 0
33 | Story1 | B43 | 50 MPa RC Beam (25 cm x 25 cm) | Beam | 50MPa | Concrete Rectangular | 250 | 250 | 625 | 4487.5 | 0.28 | 686.16 | G300E | 1817116.96 | 14.26 | G300E | 23372.66 | 0.18
34 | Story1 | B44 | 50 MPa RC Beam (25 cm x 25 cm) | Beam | 50MPa | Concrete Rectangular | 250 | 250 | 625 | 4487.5 | 0.28 | 686.16 | G300E | 1249127.68 | 9.8 | G300E | 640430.36 | 5.03
35 | Story1 | B45 | 50 MPa RC Beam (25 cm x 25 cm) | Beam | 50MPa | Concrete Rectangular | 250 | 250 | 625 | 4487.5 | 0.28 | 686.16 | G300E | 1248422.5 | 9.8 | G300E | 719171.99 | 5.64
36 | Story1 | B46 | 50 MPa RC Beam (25 cm x 25 cm) | Beam | 50MPa | Concrete Rectangular | 250 | 250 | 625 | 4487.5 | 0.28 | 686.16 | G300E | 1641463.39 | 12.88 | G300E | 320215.18 | 2.51
37 | Story1 | B47 | 50 MPa RC Beam (25 cm x 25 cm) | Beam | 50MPa | Concrete Rectangular | 250 | 250 | 625 | 4487.5 | 0.28 | 686.16 | G300E | 1641463.39 | 12.88 | G300E | 320215.18 | 2.51
38 | Story1 | B48 | 50 MPa RC Beam (25 cm x 25 cm) | Beam | 50MPa | Concrete Rectangular | 250 | 250 | 625 | 4487.5 | 0.28 | 686.16 | G300E | 1727366.96 | 13.55 | G300E | 0 | 0
39 | Story1 | B49 | 50 MPa RC Beam (25 cm x 25 cm) | Beam | 50MPa | Concrete Rectangular | 250 | 250 | 625 | 4487.5 | 0.28 | 686.16 | G300E | 1817437.5 | 14.26 | G300E | 23372.66 | 0.18
40 | Story1 | B5 | 50 MPa RC Beam (25 cm x 25 cm) | Beam | 50MPa | Concrete Rectangular | 250 | 250 | 625 | 4487.5 | 0.28 | 686.16 | G300E | 1815193.75 | 14.24 | G300E | 23372.66 | 0.18
41 | Story1 | B50 | 50 MPa RC Beam (25 cm x 25 cm) | Beam | 50MPa | Concrete Rectangular | 250 | 250 | 625 | 4487.5 | 0.28 | 686.16 | G300E | 1662939.29 | 13.05 | G300E | 0 | 0
42 | Story1 | B51 | 50 MPa RC Beam (25 cm x 25 cm) | Beam | 50MPa | Concrete Rectangular | 250 | 250 | 625 | 4487.5 | 0.28 | 686.16 | G300E | 1817437.5 | 14.26 | G300E | 23372.66 | 0.18
43 | Story1 | B52 | 50 MPa RC Beam (25 cm x 25 cm) | Beam | 50MPa | Concrete Rectangular | 250 | 250 | 625 | 4487.5 | 0.28 | 686.16 | G300E | 1727366.96 | 13.55 | G300E | 0 | 0
44 | Story1 | B53 | 50 MPa RC Beam (25 cm x 25 cm) | Beam | 50MPa | Concrete Rectangular | 250 | 250 | 625 | 4487.5 | 0.28 | 686.16 | G300E | 1642425 | 12.89 | G300E | 320215.18 | 2.51
45 | Story1 | B54 | 50 MPa RC Beam (25 cm x 25 cm) | Beam | 50MPa | Concrete Rectangular | 250 | 250 | 625 | 4487.5 | 0.28 | 686.16 | G300E | 1642425 | 12.89 | G300E | 320215.18 | 2.51
46 | Story1 | B55 | 50 MPa RC Beam (25 cm x 25 cm) | Beam | 50MPa | Concrete Rectangular | 250 | 250 | 625 | 4487.5 | 0.28 | 686.16 | G300E | 1248721.67 | 9.8 | G300E | 719171.99 | 5.64
47 | Story1 | B56 | 50 MPa RC Beam (25 cm x 25 cm) | Beam | 50MPa | Concrete Rectangular | 250 | 250 | 625 | 4487.5 | 0.28 | 686.16 | G300E | 1409972.5 | 11.06 | G300E | 719171.99 | 5.64
48 | Story1 | B57 | 50 MPa RC Beam (25 cm x 25 cm) | Beam | 50MPa | Concrete Rectangular | 250 | 250 | 625 | 4487.5 | 0.28 | 686.16 | G300E | 1249127.68 | 9.8 | G300E | 640430.36 | 5.03
49 | Story1 | B58 | 50 MPa RC Beam (25 cm x 25 cm) | Beam | 50MPa | Concrete Rectangular | 250 | 250 | 625 | 4487.5 | 0.28 | 686.16 | G300E | 1233421.43 | 9.68 | G300E | 640430.36 | 5.03
50 | Story1 | B59 | 50 MPa RC Beam (25 cm x 25 cm) | Beam | 50MPa | Concrete Rectangular | 250 | 250 | 625 | 4487.5 | 0.28 | 686.16 | G300E | 1249127.68 | 9.8 | G300E | 640430.36 | 5.03
51 | Story1 | B6 | 50 MPa RC Beam (25 cm x 25 cm) | Beam | 50MPa | Concrete Rectangular | 250 | 250 | 625 | 4487.5 | 0.28 | 686.16 | G300E | 1234062.5 | 9.68 | G300E | 640430.36 | 5.03
52 | Story1 | B60 | 50 MPa RC Beam (25 cm x 25 cm) | Beam | 50MPa | Concrete Rectangular | 250 | 250 | 625 | 4487.5 | 0.28 | 686.16 | G300E | 1250217.5 | 9.81 | G300E | 719171.99 | 5.64
53 | Story1 | B7 | 50 MPa RC Beam (25 cm x 25 cm) | Beam | 50MPa | Concrete Rectangular | 250 | 250 | 625 | 4487.5 | 0.28 | 686.16 | G300E | 1817116.96 | 14.26 | G300E | 23372.66 | 0.18
54 | Story1 | B8 | 50 MPa RC Beam (25 cm x 25 cm) | Beam | 50MPa | Concrete Rectangular | 250 | 250 | 625 | 4487.5 | 0.28 | 686.16 | G300E | 1249127.68 | 9.8 | G300E | 640430.36 | 5.03
55 | Story1 | B9 | 50 MPa RC Beam (25 cm x 25 cm) | Beam | 50MPa | Concrete Rectangular | 250 | 250 | 625 | 4487.5 | 0.28 | 686.16 | G300E | 1642425 | 12.89 | G300E | 320215.18 | 2.51
56 | Story10 | B1 | 50 MPa RC Beam (25 cm x 25 cm) | Beam | 50MPa | Concrete Rectangular | 250 | 250 | 625 | 4512.5 | 0.28 | 689.98 | G300E | 1380502.68 | 10.83 | G300E | 643998.21 | 5.05
57 | Story10 | B10 | 50 MPa RC Beam (25 cm x 25 cm) | Beam | 50MPa | Concrete Rectangular | 250 | 250 | 625 | 4512.5 | 0.28 | 689.98 | G300E | 1399197.32 | 10.98 | G300E | 643998.21 | 5.05
58 | Story10 | B11 | 50 MPa RC Beam (25 cm x 25 cm) | Beam | 50MPa | Concrete Rectangular | 250 | 250 | 625 | 4512.5 | 0.28 | 689.98 | G300E | 1399197.32 | 10.98 | G300E | 643998.21 | 5.05
59 | Story10 | B12 | 50 MPa RC Beam (25 cm x 25 cm) | Beam | 50MPa | Concrete Rectangular | 250 | 250 | 625 | 4512.5 | 0.28 | 689.98 | G300E | 1276392.86 | 10.02 | G300E | 652700.89 | 5.12
60 | Story10 | B13 | 50 MPa RC Beam (25 cm x 25 cm) | Beam | 50MPa | Concrete Rectangular | 250 | 250 | 625 | 4512.5 | 0.28 | 689.98 | G300E | 1858827.68 | 14.59 | G300E | 47005.75 | 0.37
61 | Story10 | B14 | 50 MPa RC Beam (25 cm x 25 cm) | Beam | 50MPa | Concrete Rectangular | 250 | 250 | 625 | 4512.5 | 0.28 | 689.98 | G300E | 1676071.43 | 13.15 | G300E | 0 | 0
62 | Story10 | B15 | 50 MPa RC Beam (25 cm x 25 cm) | Beam | 50MPa | Concrete Rectangular | 250 | 250 | 625 | 4512.5 | 0.28 | 689.98 | G300E | 1683484.82 | 13.21 | G300E | 0 | 0
63 | Story10 | B16 | 50 MPa RC Beam (25 cm x 25 cm) | Beam | 50MPa | Concrete Rectangular | 250 | 250 | 625 | 4800 | 0.3 | 733.94 | G300E | 1958720 | 15.37 | G300E | 426240 | 3.34
64 | Story10 | B17 | 50 MPa RC Beam (25 cm x 25 cm) | Beam | 50MPa | Concrete Rectangular | 250 | 250 | 625 | 4512.5 | 0.28 | 689.98 | G300E | 1605805.36 | 12.6 | G300E | 0 | 0
65 | Story10 | B18 | 50 MPa RC Beam (25 cm x 25 cm) | Beam | 50MPa | Concrete Rectangular | 250 | 250 | 625 | 4800 | 0.3 | 733.94 | G300E | 1935040 | 15.18 | G300E | 426240 | 3.34
66 | Story10 | B19 | 50 MPa RC Beam (25 cm x 25 cm) | Beam | 50MPa | Concrete Rectangular | 250 | 250 | 625 | 4512.5 | 0.28 | 689.98 | G300E | 1712171.43 | 13.43 | G300E | 0 | 0
67 | Story10 | B2 | 50 MPa RC Beam (25 cm x 25 cm) | Beam | 50MPa | Concrete Rectangular | 250 | 250 | 625 | 4512.5 | 0.28 | 689.98 | G300E | 1383725.89 | 10.86 | G300E | 643998.21 | 5.05
68 | Story10 | B20 | 50 MPa RC Beam (25 cm x 25 cm) | Beam | 50MPa | Concrete Rectangular | 250 | 250 | 625 | 4512.5 | 0.28 | 689.98 | G300E | 1711526.79 | 13.43 | G300E | 0 | 0
69 | Story10 | B21 | 50 MPa RC Beam (25 cm x 25 cm) | Beam | 50MPa | Concrete Rectangular | 250 | 250 | 625 | 4512.5 | 0.28 | 689.98 | G300E | 1876555.36 | 14.72 | G300E | 47005.75 | 0.37
70 | Story10 | B22 | 50 MPa RC Beam (25 cm x 25 cm) | Beam | 50MPa | Concrete Rectangular | 250 | 250 | 625 | 4512.5 | 0.28 | 689.98 | G300E | 1278326.79 | 10.03 | G300E | 651733.93 | 5.11
71 | Story10 | B23 | 50 MPa RC Beam (25 cm x 25 cm) | Beam | 50MPa | Concrete Rectangular | 250 | 250 | 625 | 4512.5 | 0.28 | 689.98 | G300E | 1272202.68 | 9.98 | G300E | 643998.21 | 5.05
72 | Story10 | B24 | 50 MPa RC Beam (25 cm x 25 cm) | Beam | 50MPa | Concrete Rectangular | 250 | 250 | 625 | 4512.5 | 0.28 | 689.98 | G300E | 1897183.93 | 14.89 | G300E | 23502.87 | 0.18
73 | Story10 | B25 | 50 MPa RC Beam (25 cm x 25 cm) | Beam | 50MPa | Concrete Rectangular | 250 | 250 | 625 | 4512.5 | 0.28 | 689.98 | G300E | 1605483.04 | 12.6 | G300E | 0 | 0
74 | Story10 | B26 | 50 MPa RC Beam (25 cm x 25 cm) | Beam | 50MPa | Concrete Rectangular | 250 | 250 | 625 | 4800 | 0.3 | 733.94 | G300E | 1967040 | 15.43 | G300E | 532800 | 4.18
75 | Story10 | B3 | 50 MPa RC Beam (25 cm x 25 cm) | Beam | 50MPa | Concrete Rectangular | 250 | 250 | 625 | 4512.5 | 0.28 | 689.98 | G300E | 1852058.93 | 14.53 | G300E | 47005.75 | 0.37
76 | Story10 | B30 | 50 MPa RC Beam (25 cm x 25 cm) | Beam | 50MPa | Concrete Rectangular | 250 | 250 | 625 | 4512.5 | 0.28 | 689.98 | G300E | 1819139.17 | 14.27 | G300E | 400710 | 3.14
77 | Story10 | B31 | 50 MPa RC Beam (25 cm x 25 cm) | Beam | 50MPa | Concrete Rectangular | 250 | 250 | 625 | 4512.5 | 0.28 | 689.98 | G300E | 1606450 | 12.6 | G300E | 0 | 0
78 | Story10 | B32 | 50 MPa RC Beam (25 cm x 25 cm) | Beam | 50MPa | Concrete Rectangular | 250 | 250 | 625 | 4512.5 | 0.28 | 689.98 | G300E | 1897506.25 | 14.89 | G300E | 23502.87 | 0.18
79 | Story10 | B33 | 50 MPa RC Beam (25 cm x 25 cm) | Beam | 50MPa | Concrete Rectangular | 250 | 250 | 625 | 4512.5 | 0.28 | 689.98 | G300E | 1272202.68 | 9.98 | G300E | 643998.21 | 5.05
80 | Story10 | B34 | 50 MPa RC Beam (25 cm x 25 cm) | Beam | 50MPa | Concrete Rectangular | 250 | 250 | 625 | 4512.5 | 0.28 | 689.98 | G300E | 1278004.46 | 10.03 | G300E | 652700.89 | 5.12
81 | Story10 | B35 | 50 MPa RC Beam (25 cm x 25 cm) | Beam | 50MPa | Concrete Rectangular | 250 | 250 | 625 | 4512.5 | 0.28 | 689.98 | G300E | 1897506.25 | 14.89 | G300E | 23502.87 | 0.18
82 | Story10 | B36 | 50 MPa RC Beam (25 cm x 25 cm) | Beam | 50MPa | Concrete Rectangular | 250 | 250 | 625 | 4512.5 | 0.28 | 689.98 | G300E | 1711204.46 | 13.43 | G300E | 0 | 0
83 | Story10 | B37 | 50 MPa RC Beam (25 cm x 25 cm) | Beam | 50MPa | Concrete Rectangular | 250 | 250 | 625 | 4800 | 0.3 | 733.94 | G300E | 1935040 | 15.18 | G300E | 426240 | 3.34
84 | Story10 | B38 | 50 MPa RC Beam (25 cm x 25 cm) | Beam | 50MPa | Concrete Rectangular | 250 | 250 | 625 | 4512.5 | 0.28 | 689.98 | G300E | 1819139.17 | 14.27 | G300E | 400710 | 3.14
85 | Story10 | B4 | 50 MPa RC Beam (25 cm x 25 cm) | Beam | 50MPa | Concrete Rectangular | 250 | 250 | 625 | 4512.5 | 0.28 | 689.98 | G300E | 1277359.82 | 10.02 | G300E | 651733.93 | 5.11
86 | Story10 | B40 | 50 MPa RC Beam (25 cm x 25 cm) | Beam | 50MPa | Concrete Rectangular | 250 | 250 | 625 | 4512.5 | 0.28 | 689.98 | G300E | 1819440 | 14.28 | G300E | 400710 | 3.14
87 | Story10 | B41 | 50 MPa RC Beam (25 cm x 25 cm) | Beam | 50MPa | Concrete Rectangular | 250 | 250 | 625 | 4512.5 | 0.28 | 689.98 | G300E | 1819139.17 | 14.27 | G300E | 400710 | 3.14
88 | Story10 | B42 | 50 MPa RC Beam (25 cm x 25 cm) | Beam | 50MPa | Concrete Rectangular | 250 | 250 | 625 | 4512.5 | 0.28 | 689.98 | G300E | 1711204.46 | 13.43 | G300E | 0 | 0
89 | Story10 | B43 | 50 MPa RC Beam (25 cm x 25 cm) | Beam | 50MPa | Concrete Rectangular | 250 | 250 | 625 | 4512.5 | 0.28 | 689.98 | G300E | 1897828.57 | 14.89 | G300E | 23502.87 | 0.18
90 | Story10 | B44 | 50 MPa RC Beam (25 cm x 25 cm) | Beam | 50MPa | Concrete Rectangular | 250 | 250 | 625 | 4512.5 | 0.28 | 689.98 | G300E | 1277682.14 | 10.03 | G300E | 652700.89 | 5.12
91 | Story10 | B45 | 50 MPa RC Beam (25 cm x 25 cm) | Beam | 50MPa | Concrete Rectangular | 250 | 250 | 625 | 4512.5 | 0.28 | 689.98 | G300E | 1398875 | 10.98 | G300E | 643998.21 | 5.05
92 | Story10 | B46 | 50 MPa RC Beam (25 cm x 25 cm) | Beam | 50MPa | Concrete Rectangular | 250 | 250 | 625 | 4512.5 | 0.28 | 689.98 | G300E | 1876877.68 | 14.73 | G300E | 47005.75 | 0.37
93 | Story10 | B47 | 50 MPa RC Beam (25 cm x 25 cm) | Beam | 50MPa | Concrete Rectangular | 250 | 250 | 625 | 4512.5 | 0.28 | 689.98 | G300E | 1876877.68 | 14.73 | G300E | 47005.75 | 0.37
94 | Story10 | B48 | 50 MPa RC Beam (25 cm x 25 cm) | Beam | 50MPa | Concrete Rectangular | 250 | 250 | 625 | 4512.5 | 0.28 | 689.98 | G300E | 1710882.14 | 13.42 | G300E | 0 | 0
95 | Story10 | B49 | 50 MPa RC Beam (25 cm x 25 cm) | Beam | 50MPa | Concrete Rectangular | 250 | 250 | 625 | 4512.5 | 0.28 | 689.98 | G300E | 1898150.89 | 14.89 | G300E | 23502.87 | 0.18
96 | Story10 | B5 | 50 MPa RC Beam (25 cm x 25 cm) | Beam | 50MPa | Concrete Rectangular | 250 | 250 | 625 | 4512.5 | 0.28 | 689.98 | G300E | 1896216.96 | 14.88 | G300E | 23502.87 | 0.18
97 | Story10 | B50 | 50 MPa RC Beam (25 cm x 25 cm) | Beam | 50MPa | Concrete Rectangular | 250 | 250 | 625 | 4512.5 | 0.28 | 689.98 | G300E | 1606450 | 12.6 | G300E | 0 | 0
98 | Story10 | B51 | 50 MPa RC Beam (25 cm x 25 cm) | Beam | 50MPa | Concrete Rectangular | 250 | 250 | 625 | 4512.5 | 0.28 | 689.98 | G300E | 1897506.25 | 14.89 | G300E | 23502.87 | 0.18
99 | Story10 | B52 | 50 MPa RC Beam (25 cm x 25 cm) | Beam | 50MPa | Concrete Rectangular | 250 | 250 | 625 | 4512.5 | 0.28 | 689.98 | G300E | 1711204.46 | 13.43 | G300E | 0 | 0
100 | Story10 | B53 | 50 MPa RC Beam (25 cm x 25 cm) | Beam | 50MPa | Concrete Rectangular | 250 | 250 | 625 | 4512.5 | 0.28 | 689.98 | G300E | 1876877.68 | 14.73 | G300E | 47005.75 | 0.37
101 | Story10 | B54 | 50 MPa RC Beam (25 cm x 25 cm) | Beam | 50MPa | Concrete Rectangular | 250 | 250 | 625 | 4512.5 | 0.28 | 689.98 | G300E | 1876877.68 | 14.73 | G300E | 47005.75 | 0.37
102 | Story10 | B55 | 50 MPa RC Beam (25 cm x 25 cm) | Beam | 50MPa | Concrete Rectangular | 250 | 250 | 625 | 4512.5 | 0.28 | 689.98 | G300E | 1399197.32 | 10.98 | G300E | 643998.21 | 5.05
103 | Story10 | B56 | 50 MPa RC Beam (25 cm x 25 cm) | Beam | 50MPa | Concrete Rectangular | 250 | 250 | 625 | 4512.5 | 0.28 | 689.98 | G300E | 1398875 | 10.98 | G300E | 643998.21 | 5.05
104 | Story10 | B57 | 50 MPa RC Beam (25 cm x 25 cm) | Beam | 50MPa | Concrete Rectangular | 250 | 250 | 625 | 4512.5 | 0.28 | 689.98 | G300E | 1278004.46 | 10.03 | G300E | 652700.89 | 5.12
105 | Story10 | B58 | 50 MPa RC Beam (25 cm x 25 cm) | Beam | 50MPa | Concrete Rectangular | 250 | 250 | 625 | 4512.5 | 0.28 | 689.98 | G300E | 1272202.68 | 9.98 | G300E | 643998.21 | 5.05
106 | Story10 | B59 | 50 MPa RC Beam (25 cm x 25 cm) | Beam | 50MPa | Concrete Rectangular | 250 | 250 | 625 | 4512.5 | 0.28 | 689.98 | G300E | 1277682.14 | 10.03 | G300E | 652700.89 | 5.12
107 | Story10 | B6 | 50 MPa RC Beam (25 cm x 25 cm) | Beam | 50MPa | Concrete Rectangular | 250 | 250 | 625 | 4512.5 | 0.28 | 689.98 | G300E | 1272202.68 | 9.98 | G300E | 643998.21 | 5.05
108 | Story10 | B60 | 50 MPa RC Beam (25 cm x 25 cm) | Beam | 50MPa | Concrete Rectangular | 250 | 250 | 625 | 4512.5 | 0.28 | 689.98 | G300E | 1399197.32 | 10.98 | G300E | 643998.21 | 5.05
109 | Story10 | B7 | 50 MPa RC Beam (25 cm x 25 cm) | Beam | 50MPa | Concrete Rectangular | 250 | 250 | 625 | 4512.5 | 0.28 | 689.98 | G300E | 1897183.93 | 14.89 | G300E | 23502.87 | 0.18
110 | Story10 | B8 | 50 MPa RC Beam (25 cm x 25 cm) | Beam | 50MPa | Concrete Rectangular | 250 | 250 | 625 | 4512.5 | 0.28 | 689.98 | G300E | 1278326.79 | 10.03 | G300E | 651733.93 | 5.11
111 | Story10 | B9 | 50 MPa RC Beam (25 cm x 25 cm) | Beam | 50MPa | Concrete Rectangular | 250 | 250 | 625 | 4512.5 | 0.28 | 689.98 | G300E | 1876555.36 | 14.72 | G300E | 47005.75 | 0.37
112 | Story11 | B1 | 50 MPa RC Beam (25 cm x 25 cm) | Beam | 50MPa | Concrete Rectangular | 250 | 250 | 625 | 4525 | 0.28 | 691.9 | G300E | 1322269.64 | 10.38 | G300E | 645782.14 | 5.07
113 | Story11 | B10 | 50 MPa RC Beam (25 cm x 25 cm) | Beam | 50MPa | Concrete Rectangular | 250 | 250 | 625 | 4525 | 0.28 | 691.9 | G300E | 1341339.29 | 10.52 | G300E | 645782.14 | 5.07
114 | Story11 | B11 | 50 MPa RC Beam (25 cm x 25 cm) | Beam | 50MPa | Concrete Rectangular | 250 | 250 | 625 | 4525 | 0.28 | 691.9 | G300E | 1341339.29 | 10.52 | G300E | 645782.14 | 5.07
115 | Story11 | B12 | 50 MPa RC Beam (25 cm x 25 cm) | Beam | 50MPa | Concrete Rectangular | 250 | 250 | 625 | 4525 | 0.28 | 691.9 | G300E | 1288978.57 | 10.11 | G300E | 645782.14 | 5.07
116 | Story11 | B13 | 50 MPa RC Beam (25 cm x 25 cm) | Beam | 50MPa | Concrete Rectangular | 250 | 250 | 625 | 4525 | 0.28 | 691.9 | G300E | 1868501.79 | 14.66 | G300E | 47135.96 | 0.37
117 | Story11 | B14 | 50 MPa RC Beam (25 cm x 25 cm) | Beam | 50MPa | Concrete Rectangular | 250 | 250 | 625 | 4525 | 0.28 | 691.9 | G300E | 1694289.29 | 13.29 | G300E | 0 | 0
118 | Story11 | B15 | 50 MPa RC Beam (25 cm x 25 cm) | Beam | 50MPa | Concrete Rectangular | 250 | 250 | 625 | 4525 | 0.28 | 691.9 | G300E | 1702046.43 | 13.35 | G300E | 0 | 0
119 | Story11 | B16 | 50 MPa RC Beam (25 cm x 25 cm) | Beam | 50MPa | Concrete Rectangular | 250 | 250 | 625 | 4800 | 0.3 | 733.94 | G300E | 1974720 | 15.49 | G300E | 426240 | 3.34
120 | Story11 | B17 | 50 MPa RC Beam (25 cm x 25 cm) | Beam | 50MPa | Concrete Rectangular | 250 | 250 | 625 | 4525 | 0.28 | 691.9 | G300E | 1607667.86 | 12.61 | G300E | 0 | 0
121 | Story11 | B18 | 50 MPa RC Beam (25 cm x 25 cm) | Beam | 50MPa | Concrete Rectangular | 250 | 250 | 625 | 4800 | 0.3 | 733.94 | G300E | 2027520 | 15.91 | G300E | 426240 | 3.34
122 | Story11 | B19 | 50 MPa RC Beam (25 cm x 25 cm) | Beam | 50MPa | Concrete Rectangular | 250 | 250 | 625 | 4525 | 0.28 | 691.9 | G300E | 1731782.14 | 13.59 | G300E | 0 | 0
123 | Story11 | B2 | 50 MPa RC Beam (25 cm x 25 cm) | Beam | 50MPa | Concrete Rectangular | 250 | 250 | 625 | 4525 | 0.28 | 691.9 | G300E | 1325825 | 10.4 | G300E | 645782.14 | 5.07
124 | Story11 | B20 | 50 MPa RC Beam (25 cm x 25 cm) | Beam | 50MPa | Concrete Rectangular | 250 | 250 | 625 | 4525 | 0.28 | 691.9 | G300E | 1731135.71 | 13.58 | G300E | 0 | 0
125 | Story11 | B21 | 50 MPa RC Beam (25 cm x 25 cm) | Beam | 50MPa | Concrete Rectangular | 250 | 250 | 625 | 4525 | 0.28 | 691.9 | G300E | 1887571.43 | 14.81 | G300E | 47135.96 | 0.37
126 | Story11 | B22 | 50 MPa RC Beam (25 cm x 25 cm) | Beam | 50MPa | Concrete Rectangular | 250 | 250 | 625 | 4525 | 0.28 | 691.9 | G300E | 1290917.86 | 10.13 | G300E | 645782.14 | 5.07
127 | Story11 | B23 | 50 MPa RC Beam (25 cm x 25 cm) | Beam | 50MPa | Concrete Rectangular | 250 | 250 | 625 | 4525 | 0.28 | 691.9 | G300E | 1284130.36 | 10.08 | G300E | 645782.14 | 5.07
128 | Story11 | B24 | 50 MPa RC Beam (25 cm x 25 cm) | Beam | 50MPa | Concrete Rectangular | 250 | 250 | 625 | 4525 | 0.28 | 691.9 | G300E | 1936053.57 | 15.19 | G300E | 47135.96 | 0.37
129 | Story11 | B25 | 50 MPa RC Beam (25 cm x 25 cm) | Beam | 50MPa | Concrete Rectangular | 250 | 250 | 625 | 4525 | 0.28 | 691.9 | G300E | 1606375 | 12.6 | G300E | 0 | 0
130 | Story11 | B26 | 50 MPa RC Beam (25 cm x 25 cm) | Beam | 50MPa | Concrete Rectangular | 250 | 250 | 625 | 4800 | 0.3 | 733.94 | G300E | 1984000 | 15.57 | G300E | 532800 | 4.18
131 | Story11 | B3 | 50 MPa RC Beam (25 cm x 25 cm) | Beam | 50MPa | Concrete Rectangular | 250 | 250 | 625 | 4525 | 0.28 | 691.9 | G300E | 1861714.29 | 14.61 | G300E | 47135.96 | 0.37
132 | Story11 | B30 | 50 MPa RC Beam (25 cm x 25 cm) | Beam | 50MPa | Concrete Rectangular | 250 | 250 | 625 | 4525 | 0.28 | 691.9 | G300E | 1911360 | 15 | G300E | 401820 | 3.15
133 | Story11 | B31 | 50 MPa RC Beam (25 cm x 25 cm) | Beam | 50MPa | Concrete Rectangular | 250 | 250 | 625 | 4525 | 0.28 | 691.9 | G300E | 1608314.29 | 12.62 | G300E | 0 | 0
134 | Story11 | B32 | 50 MPa RC Beam (25 cm x 25 cm) | Beam | 50MPa | Concrete Rectangular | 250 | 250 | 625 | 4525 | 0.28 | 691.9 | G300E | 1936376.79 | 15.19 | G300E | 47135.96 | 0.37
135 | Story11 | B33 | 50 MPa RC Beam (25 cm x 25 cm) | Beam | 50MPa | Concrete Rectangular | 250 | 250 | 625 | 4525 | 0.28 | 691.9 | G300E | 1284130.36 | 10.08 | G300E | 645782.14 | 5.07
136 | Story11 | B34 | 50 MPa RC Beam (25 cm x 25 cm) | Beam | 50MPa | Concrete Rectangular | 250 | 250 | 625 | 4525 | 0.28 | 691.9 | G300E | 1291241.07 | 10.13 | G300E | 645782.14 | 5.07
137 | Story11 | B35 | 50 MPa RC Beam (25 cm x 25 cm) | Beam | 50MPa | Concrete Rectangular | 250 | 250 | 625 | 4525 | 0.28 | 691.9 | G300E | 1937346.43 | 15.2 | G300E | 47135.96 | 0.37
138 | Story11 | B36 | 50 MPa RC Beam (25 cm x 25 cm) | Beam | 50MPa | Concrete Rectangular | 250 | 250 | 625 | 4525 | 0.28 | 691.9 | G300E | 1731458.93 | 13.59 | G300E | 0 | 0
139 | Story11 | B37 | 50 MPa RC Beam (25 cm x 25 cm) | Beam | 50MPa | Concrete Rectangular | 250 | 250 | 625 | 4800 | 0.3 | 733.94 | G300E | 2026560 | 15.9 | G300E | 426240 | 3.34
140 | Story11 | B38 | 50 MPa RC Beam (25 cm x 25 cm) | Beam | 50MPa | Concrete Rectangular | 250 | 250 | 625 | 4525 | 0.28 | 691.9 | G300E | 1911058.33 | 14.99 | G300E | 401820 | 3.15
141 | Story11 | B4 | 50 MPa RC Beam (25 cm x 25 cm) | Beam | 50MPa | Concrete Rectangular | 250 | 250 | 625 | 4525 | 0.28 | 691.9 | G300E | 1290271.43 | 10.12 | G300E | 645782.14 | 5.07
142 | Story11 | B40 | 50 MPa RC Beam (25 cm x 25 cm) | Beam | 50MPa | Concrete Rectangular | 250 | 250 | 625 | 4525 | 0.28 | 691.9 | G300E | 1911661.67 | 15 | G300E | 401820 | 3.15
143 | Story11 | B41 | 50 MPa RC Beam (25 cm x 25 cm) | Beam | 50MPa | Concrete Rectangular | 250 | 250 | 625 | 4525 | 0.28 | 691.9 | G300E | 1911360 | 15 | G300E | 401820 | 3.15
144 | Story11 | B42 | 50 MPa RC Beam (25 cm x 25 cm) | Beam | 50MPa | Concrete Rectangular | 250 | 250 | 625 | 4525 | 0.28 | 691.9 | G300E | 1731458.93 | 13.59 | G300E | 0 | 0
145 | Story11 | B43 | 50 MPa RC Beam (25 cm x 25 cm) | Beam | 50MPa | Concrete Rectangular | 250 | 250 | 625 | 4525 | 0.28 | 691.9 | G300E | 1936376.79 | 15.19 | G300E | 47135.96 | 0.37
146 | Story11 | B44 | 50 MPa RC Beam (25 cm x 25 cm) | Beam | 50MPa | Concrete Rectangular | 250 | 250 | 625 | 4525 | 0.28 | 691.9 | G300E | 1290594.64 | 10.13 | G300E | 645782.14 | 5.07
147 | Story11 | B45 | 50 MPa RC Beam (25 cm x 25 cm) | Beam | 50MPa | Concrete Rectangular | 250 | 250 | 625 | 4525 | 0.28 | 691.9 | G300E | 1341985.71 | 10.53 | G300E | 645782.14 | 5.07
148 | Story11 | B46 | 50 MPa RC Beam (25 cm x 25 cm) | Beam | 50MPa | Concrete Rectangular | 250 | 250 | 625 | 4525 | 0.28 | 691.9 | G300E | 1887571.43 | 14.81 | G300E | 47135.96 | 0.37
149 | Story11 | B47 | 50 MPa RC Beam (25 cm x 25 cm) | Beam | 50MPa | Concrete Rectangular | 250 | 250 | 625 | 4525 | 0.28 | 691.9 | G300E | 1887894.64 | 14.81 | G300E | 47135.96 | 0.37
150 | Story11 | B48 | 50 MPa RC Beam (25 cm x 25 cm) | Beam | 50MPa | Concrete Rectangular | 250 | 250 | 625 | 4525 | 0.28 | 691.9 | G300E | 1731135.71 | 13.58 | G300E | 0 | 0
151 | Story11 | B49 | 50 MPa RC Beam (25 cm x 25 cm) | Beam | 50MPa | Concrete Rectangular | 250 | 250 | 625 | 4525 | 0.28 | 691.9 | G300E | 1937346.43 | 15.2 | G300E | 47135.96 | 0.37
152 | Story11 | B5 | 50 MPa RC Beam (25 cm x 25 cm) | Beam | 50MPa | Concrete Rectangular | 250 | 250 | 625 | 4525 | 0.28 | 691.9 | G300E | 1934760.71 | 15.18 | G300E | 47135.96 | 0.37
153 | Story11 | B50 | 50 MPa RC Beam (25 cm x 25 cm) | Beam | 50MPa | Concrete Rectangular | 250 | 250 | 625 | 4525 | 0.28 | 691.9 | G300E | 1606698.21 | 12.61 | G300E | 0 | 0
154 | Story11 | B51 | 50 MPa RC Beam (25 cm x 25 cm) | Beam | 50MPa | Concrete Rectangular | 250 | 250 | 625 | 4525 | 0.28 | 691.9 | G300E | 1937346.43 | 15.2 | G300E | 47135.96 | 0.37
155 | Story11 | B52 | 50 MPa RC Beam (25 cm x 25 cm) | Beam | 50MPa | Concrete Rectangular | 250 | 250 | 625 | 4525 | 0.28 | 691.9 | G300E | 1730812.5 | 13.58 | G300E | 0 | 0
156 | Story11 | B53 | 50 MPa RC Beam (25 cm x 25 cm) | Beam | 50MPa | Concrete Rectangular | 250 | 250 | 625 | 4525 | 0.28 | 691.9 | G300E | 1887894.64 | 14.81 | G300E | 47135.96 | 0.37
157 | Story11 | B54 | 50 MPa RC Beam (25 cm x 25 cm) | Beam | 50MPa | Concrete Rectangular | 250 | 250 | 625 | 4525 | 0.28 | 691.9 | G300E | 1887248.21 | 14.81 | G300E | 47135.96 | 0.37
158 | Story11 | B55 | 50 MPa RC Beam (25 cm x 25 cm) | Beam | 50MPa | Concrete Rectangular | 250 | 250 | 625 | 4525 | 0.28 | 691.9 | G300E | 1341016.07 | 10.52 | G300E | 645782.14 | 5.07
159 | Story11 | B56 | 50 MPa RC Beam (25 cm x 25 cm) | Beam | 50MPa | Concrete Rectangular | 250 | 250 | 625 | 4525 | 0.28 | 691.9 | G300E | 1341985.71 | 10.53 | G300E | 645782.14 | 5.07
160 | Story11 | B57 | 50 MPa RC Beam (25 cm x 25 cm) | Beam | 50MPa | Concrete Rectangular | 250 | 250 | 625 | 4525 | 0.28 | 691.9 | G300E | 1291241.07 | 10.13 | G300E | 645782.14 | 5.07
161 | Story11 | B58 | 50 MPa RC Beam (25 cm x 25 cm) | Beam | 50MPa | Concrete Rectangular | 250 | 250 | 625 | 4525 | 0.28 | 691.9 | G300E | 1284453.57 | 10.08 | G300E | 645782.14 | 5.07
162 | Story11 | B59 | 50 MPa RC Beam (25 cm x 25 cm) | Beam | 50MPa | Concrete Rectangular | 250 | 250 | 625 | 4525 | 0.28 | 691.9 | G300E | 1291241.07 | 10.13 | G300E | 645782.14 | 5.07
163 | Story11 | B6 | 50 MPa RC Beam (25 cm x 25 cm) | Beam | 50MPa | Concrete Rectangular | 250 | 250 | 625 | 4525 | 0.28 | 691.9 | G300E | 1283807.14 | 10.07 | G300E | 645782.14 | 5.07
164 | Story11 | B60 | 50 MPa RC Beam (25 cm x 25 cm) | Beam | 50MPa | Concrete Rectangular | 250 | 250 | 625 | 4525 | 0.28 | 691.9 | G300E | 1341985.71 | 10.53 | G300E | 645782.14 | 5.07
165 | Story11 | B7 | 50 MPa RC Beam (25 cm x 25 cm) | Beam | 50MPa | Concrete Rectangular | 250 | 250 | 625 | 4525 | 0.28 | 691.9 | G300E | 1936376.79 | 15.19 | G300E | 47135.96 | 0.37
166 | Story11 | B8 | 50 MPa RC Beam (25 cm x 25 cm) | Beam | 50MPa | Concrete Rectangular | 250 | 250 | 625 | 4525 | 0.28 | 691.9 | G300E | 1290917.86 | 10.13 | G300E | 645782.14 | 5.07
167 | Story11 | B9 | 50 MPa RC Beam (25 cm x 25 cm) | Beam | 50MPa | Concrete Rectangular | 250 | 250 | 625 | 4525 | 0.28 | 691.9 | G300E | 1887571.43 | 14.81 | G300E | 47135.96 | 0.37
168 | Story12 | B1 | 50 MPa RC Beam (25 cm x 25 cm) | Beam | 50MPa | Concrete Rectangular | 250 | 250 | 625 | 4525 | 0.28 | 691.9 | G300E | 1319037.5 | 10.35 | G300E | 645782.14 | 5.07
169 | Story12 | B10 | 50 MPa RC Beam (25 cm x 25 cm) | Beam | 50MPa | Concrete Rectangular | 250 | 250 | 625 | 4525 | 0.28 | 691.9 | G300E | 1413092.86 | 11.09 | G300E | 645782.14 | 5.07
170 | Story12 | B11 | 50 MPa RC Beam (25 cm x 25 cm) | Beam | 50MPa | Concrete Rectangular | 250 | 250 | 625 | 4525 | 0.28 | 691.9 | G300E | 1413092.86 | 11.09 | G300E | 645782.14 | 5.07
171 | Story12 | B12 | 50 MPa RC Beam (25 cm x 25 cm) | Beam | 50MPa | Concrete Rectangular | 250 | 250 | 625 | 4525 | 0.28 | 691.9 | G300E | 1364933.93 | 10.71 | G300E | 655478.57 | 5.14
172 | Story12 | B13 | 50 MPa RC Beam (25 cm x 25 cm) | Beam | 50MPa | Concrete Rectangular | 250 | 250 | 625 | 4525 | 0.28 | 691.9 | G300E | 1885632.14 | 14.8 | G300E | 47135.96 | 0.37
173 | Story12 | B14 | 50 MPa RC Beam (25 cm x 25 cm) | Beam | 50MPa | Concrete Rectangular | 250 | 250 | 625 | 4525 | 0.28 | 691.9 | G300E | 1692026.79 | 13.28 | G300E | 0 | 0
174 | Story12 | B15 | 50 MPa RC Beam (25 cm x 25 cm) | Beam | 50MPa | Concrete Rectangular | 250 | 250 | 625 | 4525 | 0.28 | 691.9 | G300E | 1699460.71 | 13.33 | G300E | 0 | 0
175 | Story12 | B16 | 50 MPa RC Beam (25 cm x 25 cm) | Beam | 50MPa | Concrete Rectangular | 250 | 250 | 625 | 4800 | 0.3 | 733.94 | G300E | 2059200 | 16.16 | G300E | 426240 | 3.34
176 | Story12 | B17 | 50 MPa RC Beam (25 cm x 25 cm) | Beam | 50MPa | Concrete Rectangular | 250 | 250 | 625 | 4525 | 0.28 | 691.9 | G300E | 1595385.71 | 12.52 | G300E | 0 | 0
177 | Story12 | B18 | 50 MPa RC Beam (25 cm x 25 cm) | Beam | 50MPa | Concrete Rectangular | 250 | 250 | 625 | 4800 | 0.3 | 733.94 | G300E | 2037120 | 15.98 | G300E | 532800 | 4.18
178 | Story12 | B19 | 50 MPa RC Beam (25 cm x 25 cm) | Beam | 50MPa | Concrete Rectangular | 250 | 250 | 625 | 4525 | 0.28 | 691.9 | G300E | 1728226.79 | 13.56 | G300E | 0 | 0
179 | Story12 | B2 | 50 MPa RC Beam (25 cm x 25 cm) | Beam | 50MPa | Concrete Rectangular | 250 | 250 | 625 | 4525 | 0.28 | 691.9 | G300E | 1322916.07 | 10.38 | G300E | 645782.14 | 5.07
180 | Story12 | B20 | 50 MPa RC Beam (25 cm x 25 cm) | Beam | 50MPa | Concrete Rectangular | 250 | 250 | 625 | 4525 | 0.28 | 691.9 | G300E | 1728226.79 | 13.56 | G300E | 0 | 0
181 | Story12 | B21 | 50 MPa RC Beam (25 cm x 25 cm) | Beam | 50MPa | Concrete Rectangular | 250 | 250 | 625 | 4525 | 0.28 | 691.9 | G300E | 1901792.86 | 14.92 | G300E | 47135.96 | 0.37
182 | Story12 | B22 | 50 MPa RC Beam (25 cm x 25 cm) | Beam | 50MPa | Concrete Rectangular | 250 | 250 | 625 | 4525 | 0.28 | 691.9 | G300E | 1366226.79 | 10.72 | G300E | 654508.93 | 5.14
183 | Story12 | B23 | 50 MPa RC Beam (25 cm x 25 cm) | Beam | 50MPa | Concrete Rectangular | 250 | 250 | 625 | 4525 | 0.28 | 691.9 | G300E | 1285423.21 | 10.09 | G300E | 645782.14 | 5.07
184 | Story12 | B24 | 50 MPa RC Beam (25 cm x 25 cm) | Beam | 50MPa | Concrete Rectangular | 250 | 250 | 625 | 4525 | 0.28 | 691.9 | G300E | 1938962.5 | 15.21 | G300E | 47135.96 | 0.37
185 | Story12 | B25 | 50 MPa RC Beam (25 cm x 25 cm) | Beam | 50MPa | Concrete Rectangular | 250 | 250 | 625 | 4525 | 0.28 | 691.9 | G300E | 1595385.71 | 12.52 | G300E | 0 | 0
186 | Story12 | B26 | 50 MPa RC Beam (25 cm x 25 cm) | Beam | 50MPa | Concrete Rectangular | 250 | 250 | 625 | 4800 | 0.3 | 733.94 | G300E | 1993600 | 15.64 | G300E | 532800 | 4.18
187 | Story12 | B3 | 50 MPa RC Beam (25 cm x 25 cm) | Beam | 50MPa | Concrete Rectangular | 250 | 250 | 625 | 4525 | 0.28 | 691.9 | G300E | 1877551.79 | 14.73 | G300E | 47135.96 | 0.37
188 | Story12 | B30 | 50 MPa RC Beam (25 cm x 25 cm) | Beam | 50MPa | Concrete Rectangular | 250 | 250 | 625 | 4525 | 0.28 | 691.9 | G300E | 1920410 | 15.07 | G300E | 502275 | 3.94
189 | Story12 | B31 | 50 MPa RC Beam (25 cm x 25 cm) | Beam | 50MPa | Concrete Rectangular | 250 | 250 | 625 | 4525 | 0.28 | 691.9 | G300E | 1595385.71 | 12.52 | G300E | 0 | 0
190 | Story12 | B32 | 50 MPa RC Beam (25 cm x 25 cm) | Beam | 50MPa | Concrete Rectangular | 250 | 250 | 625 | 4525 | 0.28 | 691.9 | G300E | 1939285.71 | 15.22 | G300E | 47135.96 | 0.37
191 | Story12 | B33 | 50 MPa RC Beam (25 cm x 25 cm) | Beam | 50MPa | Concrete Rectangular | 250 | 250 | 625 | 4525 | 0.28 | 691.9 | G300E | 1285423.21 | 10.09 | G300E | 645782.14 | 5.07
192 | Story12 | B34 | 50 MPa RC Beam (25 cm x 25 cm) | Beam | 50MPa | Concrete Rectangular | 250 | 250 | 625 | 4525 | 0.28 | 691.9 | G300E | 1366550 | 10.72 | G300E | 655478.57 | 5.14
193 | Story12 | B35 | 50 MPa RC Beam (25 cm x 25 cm) | Beam | 50MPa | Concrete Rectangular | 250 | 250 | 625 | 4525 | 0.28 | 691.9 | G300E | 1939608.93 | 15.22 | G300E | 47135.96 | 0.37
194 | Story12 | B36 | 50 MPa RC Beam (25 cm x 25 cm) | Beam | 50MPa | Concrete Rectangular | 250 | 250 | 625 | 4525 | 0.28 | 691.9 | G300E | 1728550 | 13.56 | G300E | 0 | 0
195 | Story12 | B37 | 50 MPa RC Beam (25 cm x 25 cm) | Beam | 50MPa | Concrete Rectangular | 250 | 250 | 625 | 4800 | 0.3 | 733.94 | G300E | 2036800 | 15.98 | G300E | 532800 | 4.18
196 | Story12 | B38 | 50 MPa RC Beam (25 cm x 25 cm) | Beam | 50MPa | Concrete Rectangular | 250 | 250 | 625 | 4525 | 0.28 | 691.9 | G300E | 1920410 | 15.07 | G300E | 502275 | 3.94
197 | Story12 | B4 | 50 MPa RC Beam (25 cm x 25 cm) | Beam | 50MPa | Concrete Rectangular | 250 | 250 | 625 | 4525 | 0.28 | 691.9 | G300E | 1365580.36 | 10.71 | G300E | 654508.93 | 5.14
198 | Story12 | B40 | 50 MPa RC Beam (25 cm x 25 cm) | Beam | 50MPa | Concrete Rectangular | 250 | 250 | 625 | 4525 | 0.28 | 691.9 | G300E | 1920711.67 | 15.07 | G300E | 502275 | 3.94
199 | Story12 | B41 | 50 MPa RC Beam (25 cm x 25 cm) | Beam | 50MPa | Concrete Rectangular | 250 | 250 | 625 | 4525 | 0.28 | 691.9 | G300E | 1920410 | 15.07 | G300E | 401820 | 3.15
200 | Story12 | B42 | 50 MPa RC Beam (25 cm x 25 cm) | Beam | 50MPa | Concrete Rectangular | 250 | 250 | 625 | 4525 | 0.28 | 691.9 | G300E | 1728550 | 13.56 | G300E | 0 | 0
201 | Story12 | B43 | 50 MPa RC Beam (25 cm x 25 cm) | Beam | 50MPa | Concrete Rectangular | 250 | 250 | 625 | 4525 | 0.28 | 691.9 | G300E | 1939608.93 | 15.22 | G300E | 47135.96 | 0.37
202 | Story12 | B44 | 50 MPa RC Beam (25 cm x 25 cm) | Beam | 50MPa | Concrete Rectangular | 250 | 250 | 625 | 4525 | 0.28 | 691.9 | G300E | 1365903.57 | 10.72 | G300E | 654508.93 | 5.14
203 | Story12 | B45 | 50 MPa RC Beam (25 cm x 25 cm) | Beam | 50MPa | Concrete Rectangular | 250 | 250 | 625 | 4525 | 0.28 | 691.9 | G300E | 1413092.86 | 11.09 | G300E | 645782.14 | 5.07
204 | Story12 | B46 | 50 MPa RC Beam (25 cm x 25 cm) | Beam | 50MPa | Concrete Rectangular | 250 | 250 | 625 | 4525 | 0.28 | 691.9 | G300E | 1902116.07 | 14.92 | G300E | 47135.96 | 0.37
205 | Story12 | B47 | 50 MPa RC Beam (25 cm x 25 cm) | Beam | 50MPa | Concrete Rectangular | 250 | 250 | 625 | 4525 | 0.28 | 691.9 | G300E | 1902439.29 | 14.93 | G300E | 47135.96 | 0.37
206 | Story12 | B48 | 50 MPa RC Beam (25 cm x 25 cm) | Beam | 50MPa | Concrete Rectangular | 250 | 250 | 625 | 4525 | 0.28 | 691.9 | G300E | 1727903.57 | 13.56 | G300E | 0 | 0
207 | Story12 | B49 | 50 MPa RC Beam (25 cm x 25 cm) | Beam | 50MPa | Concrete Rectangular | 250 | 250 | 625 | 4525 | 0.28 | 691.9 | G300E | 1939608.93 | 15.22 | G300E | 47135.96 | 0.37
208 | Story12 | B5 | 50 MPa RC Beam (25 cm x 25 cm) | Beam | 50MPa | Concrete Rectangular | 250 | 250 | 625 | 4525 | 0.28 | 691.9 | G300E | 1937023.21 | 15.2 | G300E | 47135.96 | 0.37
209 | Story12 | B50 | 50 MPa RC Beam (25 cm x 25 cm) | Beam | 50MPa | Concrete Rectangular | 250 | 250 | 625 | 4525 | 0.28 | 691.9 | G300E | 1595385.71 | 12.52 | G300E | 0 | 0
210 | Story12 | B51 | 50 MPa RC Beam (25 cm x 25 cm) | Beam | 50MPa | Concrete Rectangular | 250 | 250 | 625 | 4525 | 0.28 | 691.9 | G300E | 1939608.93 | 15.22 | G300E | 47135.96 | 0.37
211 | Story12 | B52 | 50 MPa RC Beam (25 cm x 25 cm) | Beam | 50MPa | Concrete Rectangular | 250 | 250 | 625 | 4525 | 0.28 | 691.9 | G300E | 1727903.57 | 13.56 | G300E | 0 | 0
212 | Story12 | B53 | 50 MPa RC Beam (25 cm x 25 cm) | Beam | 50MPa | Concrete Rectangular | 250 | 250 | 625 | 4525 | 0.28 | 691.9 | G300E | 1902439.29 | 14.93 | G300E | 47135.96 | 0.37
213 | Story12 | B54 | 50 MPa RC Beam (25 cm x 25 cm) | Beam | 50MPa | Concrete Rectangular | 250 | 250 | 625 | 4525 | 0.28 | 691.9 | G300E | 1902439.29 | 14.93 | G300E | 47135.96 | 0.37
214 | Story12 | B55 | 50 MPa RC Beam (25 cm x 25 cm) | Beam | 50MPa | Concrete Rectangular | 250 | 250 | 625 | 4525 | 0.28 | 691.9 | G300E | 1413092.86 | 11.09 | G300E | 645782.14 | 5.07
215 | Story12 | B56 | 50 MPa RC Beam (25 cm x 25 cm) | Beam | 50MPa | Concrete Rectangular | 250 | 250 | 625 | 4525 | 0.28 | 691.9 | G300E | 1413092.86 | 11.09 | G300E | 645782.14 | 5.07
216 | Story12 | B57 | 50 MPa RC Beam (25 cm x 25 cm) | Beam | 50MPa | Concrete Rectangular | 250 | 250 | 625 | 4525 | 0.28 | 691.9 | G300E | 1366550 | 10.72 | G300E | 655478.57 | 5.14
217 | Story12 | B58 | 50 MPa RC Beam (25 cm x 25 cm) | Beam | 50MPa | Concrete Rectangular | 250 | 250 | 625 | 4525 | 0.28 | 691.9 | G300E | 1285423.21 | 10.09 | G300E | 645782.14 | 5.07
218 | Story12 | B59 | 50 MPa RC Beam (25 cm x 25 cm) | Beam | 50MPa | Concrete Rectangular | 250 | 250 | 625 | 4525 | 0.28 | 691.9 | G300E | 1366226.79 | 10.72 | G300E | 655478.57 | 5.14
219 | Story12 | B6 | 50 MPa RC Beam (25 cm x 25 cm) | Beam | 50MPa | Concrete Rectangular | 250 | 250 | 625 | 4525 | 0.28 | 691.9 | G300E | 1285423.21 | 10.09 | G300E | 645782.14 | 5.07
220 | Story12 | B60 | 50 MPa RC Beam (25 cm x 25 cm) | Beam | 50MPa | Concrete Rectangular | 250 | 250 | 625 | 4525 | 0.28 | 691.9 | G300E | 1413092.86 | 11.09 | G300E | 645782.14 | 5.07
221 | Story12 | B7 | 50 MPa RC Beam (25 cm x 25 cm) | Beam | 50MPa | Concrete Rectangular | 250 | 250 | 625 | 4525 | 0.28 | 691.9 | G300E | 1938962.5 | 15.21 | G300E | 47135.96 | 0.37
222 | Story12 | B8 | 50 MPa RC Beam (25 cm x 25 cm) | Beam | 50MPa | Concrete Rectangular | 250 | 250 | 625 | 4525 | 0.28 | 691.9 | G300E | 1366226.79 | 10.72 | G300E | 654508.93 | 5.14
223 | Story12 | B9 | 50 MPa RC Beam (25 cm x 25 cm) | Beam | 50MPa | Concrete Rectangular | 250 | 250 | 625 | 4525 | 0.28 | 691.9 | G300E | 1901792.86 | 14.92 | G300E | 47135.96 | 0.37
224 | Story13 | B1 | 50 MPa RC Beam (25 cm x 25 cm) | Beam | 50MPa | Concrete Rectangular | 250 | 250 | 625 | 4537.5 | 0.28 | 693.81 | G300E | 1336293.75 | 10.49 | G300E | 647566.07 | 5.08
225 | Story13 | B10 | 50 MPa RC Beam (25 cm x 25 cm) | Beam | 50MPa | Concrete Rectangular | 250 | 250 | 625 | 4537.5 | 0.28 | 693.81 | G300E | 1356064.29 | 10.64 | G300E | 647566.07 | 5.08
226 | Story13 | B11 | 50 MPa RC Beam (25 cm x 25 cm) | Beam | 50MPa | Concrete Rectangular | 250 | 250 | 625 | 4537.5 | 0.28 | 693.81 | G300E | 1356064.29 | 10.64 | G300E | 647566.07 | 5.08
227 | Story13 | B12 | 50 MPa RC Beam (25 cm x 25 cm) | Beam | 50MPa | Concrete Rectangular | 250 | 250 | 625 | 4537.5 | 0.28 | 693.81 | G300E | 1307124.11 | 10.26 | G300E | 676735.71 | 5.31
228 | Story13 | B13 | 50 MPa RC Beam (25 cm x 25 cm) | Beam | 50MPa | Concrete Rectangular | 250 | 250 | 625 | 4537.5 | 0.28 | 693.81 | G300E | 1897647.32 | 14.89 | G300E | 47266.17 | 0.37
229 | Story13 | B14 | 50 MPa RC Beam (25 cm x 25 cm) | Beam | 50MPa | Concrete Rectangular | 250 | 250 | 625 | 4537.5 | 0.28 | 693.81 | G300E | 1695728.57 | 13.31 | G300E | 0 | 0
230 | Story13 | B15 | 50 MPa RC Beam (25 cm x 25 cm) | Beam | 50MPa | Concrete Rectangular | 250 | 250 | 625 | 4537.5 | 0.28 | 693.81 | G300E | 1703183.04 | 13.36 | G300E | 0 | 0
231 | Story13 | B16 | 50 MPa RC Beam (25 cm x 25 cm) | Beam | 50MPa | Concrete Rectangular | 250 | 250 | 625 | 4800 | 0.3 | 733.94 | G300E | 2080000 | 16.32 | G300E | 532800 | 4.18
232 | Story13 | B17 | 50 MPa RC Beam (25 cm x 25 cm) | Beam | 50MPa | Concrete Rectangular | 250 | 250 | 625 | 4537.5 | 0.28 | 693.81 | G300E | 1600765.18 | 12.56 | G300E | 0 | 0
233 | Story13 | B18 | 50 MPa RC Beam (25 cm x 25 cm) | Beam | 50MPa | Concrete Rectangular | 250 | 250 | 625 | 4800 | 0.3 | 733.94 | G300E | 2133120 | 16.74 | G300E | 532800 | 4.18
234 | Story13 | B19 | 50 MPa RC Beam (25 cm x 25 cm) | Beam | 50MPa | Concrete Rectangular | 250 | 250 | 625 | 4537.5 | 0.28 | 693.81 | G300E | 1733325 | 13.6 | G300E | 0 | 0
235 | Story13 | B2 | 50 MPa RC Beam (25 cm x 25 cm) | Beam | 50MPa | Concrete Rectangular | 250 | 250 | 625 | 4537.5 | 0.28 | 693.81 | G300E | 1339534.82 | 10.51 | G300E | 647566.07 | 5.08
236 | Story13 | B20 | 50 MPa RC Beam (25 cm x 25 cm) | Beam | 50MPa | Concrete Rectangular | 250 | 250 | 625 | 4537.5 | 0.28 | 693.81 | G300E | 1733000.89 | 13.6 | G300E | 0 | 0
237 | Story13 | B21 | 50 MPa RC Beam (25 cm x 25 cm) | Beam | 50MPa | Concrete Rectangular | 250 | 250 | 625 | 4537.5 | 0.28 | 693.81 | G300E | 1915797.32 | 15.03 | G300E | 47266.17 | 0.37
238 | Story13 | B22 | 50 MPa RC Beam (25 cm x 25 cm) | Beam | 50MPa | Concrete Rectangular | 250 | 250 | 625 | 4537.5 | 0.28 | 693.81 | G300E | 1308420.54 | 10.27 | G300E | 676735.71 | 5.31
239 | Story13 | B23 | 50 MPa RC Beam (25 cm x 25 cm) | Beam | 50MPa | Concrete Rectangular | 250 | 250 | 625 | 4537.5 | 0.28 | 693.81 | G300E | 1444869.64 | 11.34 | G300E | 656316.96 | 5.15
240 | Story13 | B24 | 50 MPa RC Beam (25 cm x 25 cm) | Beam | 50MPa | Concrete Rectangular | 250 | 250 | 625 | 4537.5 | 0.28 | 693.81 | G300E | 1987425 | 15.59 | G300E | 47266.17 | 0.37
241 | Story13 | B25 | 50 MPa RC Beam (25 cm x 25 cm) | Beam | 50MPa | Concrete Rectangular | 250 | 250 | 625 | 4537.5 | 0.28 | 693.81 | G300E | 1600116.96 | 12.56 | G300E | 0 | 0
242 | Story13 | B26 | 50 MPa RC Beam (25 cm x 25 cm) | Beam | 50MPa | Concrete Rectangular | 250 | 250 | 625 | 4800 | 0.3 | 733.94 | G300E | 2014720 | 15.81 | G300E | 532800 | 4.18
243 | Story13 | B3 | 50 MPa RC Beam (25 cm x 25 cm) | Beam | 50MPa | Concrete Rectangular | 250 | 250 | 625 | 4537.5 | 0.28 | 693.81 | G300E | 1890841.07 | 14.84 | G300E | 47266.17 | 0.37
244 | Story13 | B30 | 50 MPa RC Beam (25 cm x 25 cm) | Beam | 50MPa | Concrete Rectangular | 250 | 250 | 625 | 4537.5 | 0.28 | 693.81 | G300E | 2016162.5 | 15.82 | G300E | 503662.5 | 3.95
245 | Story13 | B31 | 50 MPa RC Beam (25 cm x 25 cm) | Beam | 50MPa | Concrete Rectangular | 250 | 250 | 625 | 4537.5 | 0.28 | 693.81 | G300E | 1601089.29 | 12.56 | G300E | 0 | 0
246 | Story13 | B32 | 50 MPa RC Beam (25 cm x 25 cm) | Beam | 50MPa | Concrete Rectangular | 250 | 250 | 625 | 4537.5 | 0.28 | 693.81 | G300E | 1988721.43 | 15.6 | G300E | 47266.17 | 0.37
247 | Story13 | B33 | 50 MPa RC Beam (25 cm x 25 cm) | Beam | 50MPa | Concrete Rectangular | 250 | 250 | 625 | 4537.5 | 0.28 | 693.81 | G300E | 1444869.64 | 11.34 | G300E | 655344.64 | 5.14
248 | Story13 | B34 | 50 MPa RC Beam (25 cm x 25 cm) | Beam | 50MPa | Concrete Rectangular | 250 | 250 | 625 | 4537.5 | 0.28 | 693.81 | G300E | 1308744.64 | 10.27 | G300E | 677708.04 | 5.32
249 | Story13 | B35 | 50 MPa RC Beam (25 cm x 25 cm) | Beam | 50MPa | Concrete Rectangular | 250 | 250 | 625 | 4537.5 | 0.28 | 693.81 | G300E | 1988073.21 | 15.6 | G300E | 47266.17 | 0.37
250 | Story13 | B36 | 50 MPa RC Beam (25 cm x 25 cm) | Beam | 50MPa | Concrete Rectangular | 250 | 250 | 625 | 4537.5 | 0.28 | 693.81 | G300E | 1733325 | 13.6 | G300E | 0 | 0
251 | Story13 | B37 | 50 MPa RC Beam (25 cm x 25 cm) | Beam | 50MPa | Concrete Rectangular | 250 | 250 | 625 | 4800 | 0.3 | 733.94 | G300E | 2133440 | 16.74 | G300E | 532800 | 4.18
252 | Story13 | B38 | 50 MPa RC Beam (25 cm x 25 cm) | Beam | 50MPa | Concrete Rectangular | 250 | 250 | 625 | 4537.5 | 0.28 | 693.81 | G300E | 2016767.5 | 15.82 | G300E | 503662.5 | 3.95
253 | Story13 | B4 | 50 MPa RC Beam (25 cm x 25 cm) | Beam | 50MPa | Concrete Rectangular | 250 | 250 | 625 | 4537.5 | 0.28 | 693.81 | G300E | 1307772.32 | 10.26 | G300E | 675763.39 | 5.3
254 | Story13 | B40 | 50 MPa RC Beam (25 cm x 25 cm) | Beam | 50MPa | Concrete Rectangular | 250 | 250 | 625 | 4537.5 | 0.28 | 693.81 | G300E | 2016465 | 15.82 | G300E | 503662.5 | 3.95
255 | Story13 | B41 | 50 MPa RC Beam (25 cm x 25 cm) | Beam | 50MPa | Concrete Rectangular | 250 | 250 | 625 | 4537.5 | 0.28 | 693.81 | G300E | 2016465 | 15.82 | G300E | 503662.5 | 3.95
256 | Story13 | B42 | 50 MPa RC Beam (25 cm x 25 cm) | Beam | 50MPa | Concrete Rectangular | 250 | 250 | 625 | 4537.5 | 0.28 | 693.81 | G300E | 1733325 | 13.6 | G300E | 0 | 0
257 | Story13 | B43 | 50 MPa RC Beam (25 cm x 25 cm) | Beam | 50MPa | Concrete Rectangular | 250 | 250 | 625 | 4537.5 | 0.28 | 693.81 | G300E | 1988397.32 | 15.6 | G300E | 47266.17 | 0.37
258 | Story13 | B44 | 50 MPa RC Beam (25 cm x 25 cm) | Beam | 50MPa | Concrete Rectangular | 250 | 250 | 625 | 4537.5 | 0.28 | 693.81 | G300E | 1308420.54 | 10.27 | G300E | 676735.71 | 5.31
259 | Story13 | B45 | 50 MPa RC Beam (25 cm x 25 cm) | Beam | 50MPa | Concrete Rectangular | 250 | 250 | 625 | 4537.5 | 0.28 | 693.81 | G300E | 1355740.18 | 10.64 | G300E | 647566.07 | 5.08
260 | Story13 | B46 | 50 MPa RC Beam (25 cm x 25 cm) | Beam | 50MPa | Concrete Rectangular | 250 | 250 | 625 | 4537.5 | 0.28 | 693.81 | G300E | 1915797.32 | 15.03 | G300E | 47266.17 | 0.37
261 | Story13 | B47 | 50 MPa RC Beam (25 cm x 25 cm) | Beam | 50MPa | Concrete Rectangular | 250 | 250 | 625 | 4537.5 | 0.28 | 693.81 | G300E | 1916121.43 | 15.03 | G300E | 47266.17 | 0.37
262 | Story13 | B48 | 50 MPa RC Beam (25 cm x 25 cm) | Beam | 50MPa | Concrete Rectangular | 250 | 250 | 625 | 4537.5 | 0.28 | 693.81 | G300E | 1732676.79 | 13.6 | G300E | 0 | 0
263 | Story13 | B49 | 50 MPa RC Beam (25 cm x 25 cm) | Beam | 50MPa | Concrete Rectangular | 250 | 250 | 625 | 4537.5 | 0.28 | 693.81 | G300E | 1989369.64 | 15.61 | G300E | 47266.17 | 0.37
264 | Story13 | B5 | 50 MPa RC Beam (25 cm x 25 cm) | Beam | 50MPa | Concrete Rectangular | 250 | 250 | 625 | 4537.5 | 0.28 | 693.81 | G300E | 1987100.89 | 15.59 | G300E | 47266.17 | 0.37
265 | Story13 | B50 | 50 MPa RC Beam (25 cm x 25 cm) | Beam | 50MPa | Concrete Rectangular | 250 | 250 | 625 | 4537.5 | 0.28 | 693.81 | G300E | 1601089.29 | 12.56 | G300E | 0 | 0
266 | Story13 | B51 | 50 MPa RC Beam (25 cm x 25 cm) | Beam | 50MPa | Concrete Rectangular | 250 | 250 | 625 | 4537.5 | 0.28 | 693.81 | G300E | 1989369.64 | 15.61 | G300E | 47266.17 | 0.37
267 | Story13 | B52 | 50 MPa RC Beam (25 cm x 25 cm) | Beam | 50MPa | Concrete Rectangular | 250 | 250 | 625 | 4537.5 | 0.28 | 693.81 | G300E | 1732676.79 | 13.6 | G300E | 0 | 0
268 | Story13 | B53 | 50 MPa RC Beam (25 cm x 25 cm) | Beam | 50MPa | Concrete Rectangular | 250 | 250 | 625 | 4537.5 | 0.28 | 693.81 | G300E | 1916121.43 | 15.03 | G300E | 47266.17 | 0.37
269 | Story13 | B54 | 50 MPa RC Beam (25 cm x 25 cm) | Beam | 50MPa | Concrete Rectangular | 250 | 250 | 625 | 4537.5 | 0.28 | 693.81 | G300E | 1916121.43 | 15.03 | G300E | 47266.17 | 0.37
270 | Story13 | B55 | 50 MPa RC Beam (25 cm x 25 cm) | Beam | 50MPa | Concrete Rectangular | 250 | 250 | 625 | 4537.5 | 0.28 | 693.81 | G300E | 1355740.18 | 10.64 | G300E | 647566.07 | 5.08
271 | Story13 | B56 | 50 MPa RC Beam (25 cm x 25 cm) | Beam | 50MPa | Concrete Rectangular | 250 | 250 | 625 | 4537.5 | 0.28 | 693.81 | G300E | 1355740.18 | 10.64 | G300E | 647566.07 | 5.08
272 | Story13 | B57 | 50 MPa RC Beam (25 cm x 25 cm) | Beam | 50MPa | Concrete Rectangular | 250 | 250 | 625 | 4537.5 | 0.28 | 693.81 | G300E | 1308420.54 | 10.27 | G300E | 677708.04 | 5.32
273 | Story13 | B58 | 50 MPa RC Beam (25 cm x 25 cm) | Beam | 50MPa | Concrete Rectangular | 250 | 250 | 625 | 4537.5 | 0.28 | 693.81 | G300E | 1444869.64 | 11.34 | G300E | 657289.29 | 5.16
274 | Story13 | B59 | 50 MPa RC Beam (25 cm x 25 cm) | Beam | 50MPa | Concrete Rectangular | 250 | 250 | 625 | 4537.5 | 0.28 | 693.81 | G300E | 1308420.54 | 10.27 | G300E | 677708.04 | 5.32
275 | Story13 | B6 | 50 MPa RC Beam (25 cm x 25 cm) | Beam | 50MPa | Concrete Rectangular | 250 | 250 | 625 | 4537.5 | 0.28 | 693.81 | G300E | 1444869.64 | 11.34 | G300E | 655344.64 | 5.14
276 | Story13 | B60 | 50 MPa RC Beam (25 cm x 25 cm) | Beam | 50MPa | Concrete Rectangular | 250 | 250 | 625 | 4537.5 | 0.28 | 693.81 | G300E | 1356064.29 | 10.64 | G300E | 647566.07 | 5.08
277 | Story13 | B7 | 50 MPa RC Beam (25 cm x 25 cm) | Beam | 50MPa | Concrete Rectangular | 250 | 250 | 625 | 4537.5 | 0.28 | 693.81 | G300E | 1987749.11 | 15.6 | G300E | 47266.17 | 0.37
278 | Story13 | B8 | 50 MPa RC Beam (25 cm x 25 cm) | Beam | 50MPa | Concrete Rectangular | 250 | 250 | 625 | 4537.5 | 0.28 | 693.81 | G300E | 1308744.64 | 10.27 | G300E | 676735.71 | 5.31
279 | Story13 | B9 | 50 MPa RC Beam (25 cm x 25 cm) | Beam | 50MPa | Concrete Rectangular | 250 | 250 | 625 | 4537.5 | 0.28 | 693.81 | G300E | 1915797.32 | 15.03 | G300E | 47266.17 | 0.37
280 | Story14 | B1 | 50 MPa RC Beam (25 cm x 25 cm) | Beam | 50MPa | Concrete Rectangular | 250 | 250 | 625 | 4537.5 | 0.28 | 693.81 | G300E | 1335969.64 | 10.48 | G300E | 647566.07 | 5.08
281 | Story14 | B10 | 50 MPa RC Beam (25 cm x 25 cm) | Beam | 50MPa | Concrete Rectangular | 250 | 250 | 625 | 4537.5 | 0.28 | 693.81 | G300E | 1355740.18 | 10.64 | G300E | 647566.07 | 5.08
282 | Story14 | B11 | 50 MPa RC Beam (25 cm x 25 cm) | Beam | 50MPa | Concrete Rectangular | 250 | 250 | 625 | 4537.5 | 0.28 | 693.81 | G300E | 1355740.18 | 10.64 | G300E | 647566.07 | 5.08
283 | Story14 | B12 | 50 MPa RC Beam (25 cm x 25 cm) | Beam | 50MPa | Concrete Rectangular | 250 | 250 | 625 | 4537.5 | 0.28 | 693.81 | G300E | 1381344.64 | 10.84 | G300E | 668957.14 | 5.25
284 | Story14 | B13 | 50 MPa RC Beam (25 cm x 25 cm) | Beam | 50MPa | Concrete Rectangular | 250 | 250 | 625 | 4537.5 | 0.28 | 693.81 | G300E | 1904777.68 | 14.95 | G300E | 47266.17 | 0.37
285 | Story14 | B14 | 50 MPa RC Beam (25 cm x 25 cm) | Beam | 50MPa | Concrete Rectangular | 250 | 250 | 625 | 4537.5 | 0.28 | 693.81 | G300E | 1698321.43 | 13.33 | G300E | 0 | 0
286 | Story14 | B15 | 50 MPa RC Beam (25 cm x 25 cm) | Beam | 50MPa | Concrete Rectangular | 250 | 250 | 625 | 4537.5 | 0.28 | 693.81 | G300E | 1706100 | 13.39 | G300E | 0 | 0
287 | Story14 | B16 | 50 MPa RC Beam (25 cm x 25 cm) | Beam | 50MPa | Concrete Rectangular | 250 | 250 | 625 | 4800 | 0.3 | 733.94 | G300E | 2091200 | 16.41 | G300E | 532800 | 4.18
288 | Story14 | B17 | 50 MPa RC Beam (25 cm x 25 cm) | Beam | 50MPa | Concrete Rectangular | 250 | 250 | 625 | 4537.5 | 0.28 | 693.81 | G300E | 1572891.96 | 12.34 | G300E | 0 | 0
289 | Story14 | B18 | 50 MPa RC Beam (25 cm x 25 cm) | Beam | 50MPa | Concrete Rectangular | 250 | 250 | 625 | 4800 | 0.3 | 733.94 | G300E | 2145600 | 16.84 | G300E | 532800 | 4.18
290 | Story14 | B19 | 50 MPa RC Beam (25 cm x 25 cm) | Beam | 50MPa | Concrete Rectangular | 250 | 250 | 625 | 4537.5 | 0.28 | 693.81 | G300E | 1736566.07 | 13.63 | G300E | 0 | 0
291 | Story14 | B2 | 50 MPa RC Beam (25 cm x 25 cm) | Beam | 50MPa | Concrete Rectangular | 250 | 250 | 625 | 4537.5 | 0.28 | 693.81 | G300E | 1339210.71 | 10.51 | G300E | 647566.07 | 5.08
292 | Story14 | B20 | 50 MPa RC Beam (25 cm x 25 cm) | Beam | 50MPa | Concrete Rectangular | 250 | 250 | 625 | 4537.5 | 0.28 | 693.81 | G300E | 1735917.86 | 13.62 | G300E | 0 | 0
293 | Story14 | B21 | 50 MPa RC Beam (25 cm x 25 cm) | Beam | 50MPa | Concrete Rectangular | 250 | 250 | 625 | 4537.5 | 0.28 | 693.81 | G300E | 1920658.93 | 15.07 | G300E | 47266.17 | 0.37
294 | Story14 | B22 | 50 MPa RC Beam (25 cm x 25 cm) | Beam | 50MPa | Concrete Rectangular | 250 | 250 | 625 | 4537.5 | 0.28 | 693.81 | G300E | 1383289.29 | 10.85 | G300E | 668957.14 | 5.25
295 | Story14 | B23 | 50 MPa RC Beam (25 cm x 25 cm) | Beam | 50MPa | Concrete Rectangular | 250 | 250 | 625 | 4537.5 | 0.28 | 693.81 | G300E | 1303558.93 | 10.23 | G300E | 695209.82 | 5.45
296 | Story14 | B24 | 50 MPa RC Beam (25 cm x 25 cm) | Beam | 50MPa | Concrete Rectangular | 250 | 250 | 625 | 4537.5 | 0.28 | 693.81 | G300E | 1992934.82 | 15.64 | G300E | 47266.17 | 0.37
297 | Story14 | B25 | 50 MPa RC Beam (25 cm x 25 cm) | Beam | 50MPa | Concrete Rectangular | 250 | 250 | 625 | 4537.5 | 0.28 | 693.81 | G300E | 1571271.43 | 12.33 | G300E | 0 | 0
298 | Story14 | B26 | 50 MPa RC Beam (25 cm x 25 cm) | Beam | 50MPa | Concrete Rectangular | 250 | 250 | 625 | 4800 | 0.3 | 733.94 | G300E | 2101760 | 16.49 | G300E | 532800 | 4.18
299 | Story14 | B3 | 50 MPa RC Beam (25 cm x 25 cm) | Beam | 50MPa | Concrete Rectangular | 250 | 250 | 625 | 4537.5 | 0.28 | 693.81 | G300E | 1897971.43 | 14.89 | G300E | 47266.17 | 0.37
300 | Story14 | B30 | 50 MPa RC Beam (25 cm x 25 cm) | Beam | 50MPa | Concrete Rectangular | 250 | 250 | 625 | 4537.5 | 0.28 | 693.81 | G300E | 2028565 | 15.92 | G300E | 503662.5 | 3.95
301 | Story14 | B31 | 50 MPa RC Beam (25 cm x 25 cm) | Beam | 50MPa | Concrete Rectangular | 250 | 250 | 625 | 4537.5 | 0.28 | 693.81 | G300E | 1572891.96 | 12.34 | G300E | 0 | 0
302 | Story14 | B32 | 50 MPa RC Beam (25 cm x 25 cm) | Beam | 50MPa | Concrete Rectangular | 250 | 250 | 625 | 4537.5 | 0.28 | 693.81 | G300E | 1992934.82 | 15.64 | G300E | 47266.17 | 0.37
303 | Story14 | B33 | 50 MPa RC Beam (25 cm x 25 cm) | Beam | 50MPa | Concrete Rectangular | 250 | 250 | 625 | 4537.5 | 0.28 | 693.81 | G300E | 1303558.93 | 10.23 | G300E | 694237.5 | 5.45
304 | Story14 | B34 | 50 MPa RC Beam (25 cm x 25 cm) | Beam | 50MPa | Concrete Rectangular | 250 | 250 | 625 | 4537.5 | 0.28 | 693.81 | G300E | 1383289.29 | 10.85 | G300E | 670901.79 | 5.26
305 | Story14 | B35 | 50 MPa RC Beam (25 cm x 25 cm) | Beam | 50MPa | Concrete Rectangular | 250 | 250 | 625 | 4537.5 | 0.28 | 693.81 | G300E | 1992934.82 | 15.64 | G300E | 47266.17 | 0.37
306 | Story14 | B36 | 50 MPa RC Beam (25 cm x 25 cm) | Beam | 50MPa | Concrete Rectangular | 250 | 250 | 625 | 4537.5 | 0.28 | 693.81 | G300E | 1736241.96 | 13.62 | G300E | 0 | 0
307 | Story14 | B37 | 50 MPa RC Beam (25 cm x 25 cm) | Beam | 50MPa | Concrete Rectangular | 250 | 250 | 625 | 4800 | 0.3 | 733.94 | G300E | 2145920 | 16.84 | G300E | 532800 | 4.18
308 | Story14 | B38 | 50 MPa RC Beam (25 cm x 25 cm) | Beam | 50MPa | Concrete Rectangular | 250 | 250 | 625 | 4537.5 | 0.28 | 693.81 | G300E | 2028867.5 | 15.92 | G300E | 503662.5 | 3.95
309 | Story14 | B4 | 50 MPa RC Beam (25 cm x 25 cm) | Beam | 50MPa | Concrete Rectangular | 250 | 250 | 625 | 4537.5 | 0.28 | 693.81 | G300E | 1382316.96 | 10.85 | G300E | 668957.14 | 5.25
310 | Story14 | B40 | 50 MPa RC Beam (25 cm x 25 cm) | Beam | 50MPa | Concrete Rectangular | 250 | 250 | 625 | 4537.5 | 0.28 | 693.81 | G300E | 2028867.5 | 15.92 | G300E | 503662.5 | 3.95
311 | Story14 | B41 | 50 MPa RC Beam (25 cm x 25 cm) | Beam | 50MPa | Concrete Rectangular | 250 | 250 | 625 | 4537.5 | 0.28 | 693.81 | G300E | 2028565 | 15.92 | G300E | 503662.5 | 3.95
312 | Story14 | B42 | 50 MPa RC Beam (25 cm x 25 cm) | Beam | 50MPa | Concrete Rectangular | 250 | 250 | 625 | 4537.5 | 0.28 | 693.81 | G300E | 1736241.96 | 13.62 | G300E | 0 | 0
313 | Story14 | B43 | 50 MPa RC Beam (25 cm x 25 cm) | Beam | 50MPa | Concrete Rectangular | 250 | 250 | 625 | 4537.5 | 0.28 | 693.81 | G300E | 1992934.82 | 15.64 | G300E | 47266.17 | 0.37
314 | Story14 | B44 | 50 MPa RC Beam (25 cm x 25 cm) | Beam | 50MPa | Concrete Rectangular | 250 | 250 | 625 | 4537.5 | 0.28 | 693.81 | G300E | 1383289.29 | 10.85 | G300E | 669929.46 | 5.26
315 | Story14 | B45 | 50 MPa RC Beam (25 cm x 25 cm) | Beam | 50MPa | Concrete Rectangular | 250 | 250 | 625 | 4537.5 | 0.28 | 693.81 | G300E | 1355740.18 | 10.64 | G300E | 647566.07 | 5.08
316 | Story14 | B46 | 50 MPa RC Beam (25 cm x 25 cm) | Beam | 50MPa | Concrete Rectangular | 250 | 250 | 625 | 4537.5 | 0.28 | 693.81 | G300E | 1921631.25 | 15.08 | G300E | 47266.17 | 0.37
317 | Story14 | B47 | 50 MPa RC Beam (25 cm x 25 cm) | Beam | 50MPa | Concrete Rectangular | 250 | 250 | 625 | 4537.5 | 0.28 | 693.81 | G300E | 1921631.25 | 15.08 | G300E | 47266.17 | 0.37
318 | Story14 | B48 | 50 MPa RC Beam (25 cm x 25 cm) | Beam | 50MPa | Concrete Rectangular | 250 | 250 | 625 | 4537.5 | 0.28 | 693.81 | G300E | 1735593.75 | 13.62 | G300E | 0 | 0
319 | Story14 | B49 | 50 MPa RC Beam (25 cm x 25 cm) | Beam | 50MPa | Concrete Rectangular | 250 | 250 | 625 | 4537.5 | 0.28 | 693.81 | G300E | 1994231.25 | 15.65 | G300E | 47266.17 | 0.37
320 | Story14 | B5 | 50 MPa RC Beam (25 cm x 25 cm) | Beam | 50MPa | Concrete Rectangular | 250 | 250 | 625 | 4537.5 | 0.28 | 693.81 | G300E | 1991638.39 | 15.63 | G300E | 47266.17 | 0.37
321 | Story14 | B50 | 50 MPa RC Beam (25 cm x 25 cm) | Beam | 50MPa | Concrete Rectangular | 250 | 250 | 625 | 4537.5 | 0.28 | 693.81 | G300E | 1572243.75 | 12.34 | G300E | 0 | 0
322 | Story14 | B51 | 50 MPa RC Beam (25 cm x 25 cm) | Beam | 50MPa | Concrete Rectangular | 250 | 250 | 625 | 4537.5 | 0.28 | 693.81 | G300E | 1993907.14 | 15.64 | G300E | 47266.17 | 0.37
323 | Story14 | B52 | 50 MPa RC Beam (25 cm x 25 cm) | Beam | 50MPa | Concrete Rectangular | 250 | 250 | 625 | 4537.5 | 0.28 | 693.81 | G300E | 1735593.75 | 13.62 | G300E | 0 | 0
324 | Story14 | B53 | 50 MPa RC Beam (25 cm x 25 cm) | Beam | 50MPa | Concrete Rectangular | 250 | 250 | 625 | 4537.5 | 0.28 | 693.81 | G300E | 1921307.14 | 15.08 | G300E | 47266.17 | 0.37
325 | Story14 | B54 | 50 MPa RC Beam (25 cm x 25 cm) | Beam | 50MPa | Concrete Rectangular | 250 | 250 | 625 | 4537.5 | 0.28 | 693.81 | G300E | 1920983.04 | 15.07 | G300E | 47266.17 | 0.37
326 | Story14 | B55 | 50 MPa RC Beam (25 cm x 25 cm) | Beam | 50MPa | Concrete Rectangular | 250 | 250 | 625 | 4537.5 | 0.28 | 693.81 | G300E | 1355416.07 | 10.64 | G300E | 647566.07 | 5.08
327 | Story14 | B56 | 50 MPa RC Beam (25 cm x 25 cm) | Beam | 50MPa | Concrete Rectangular | 250 | 250 | 625 | 4537.5 | 0.28 | 693.81 | G300E | 1355740.18 | 10.64 | G300E | 647566.07 | 5.08
328 | Story14 | B57 | 50 MPa RC Beam (25 cm x 25 cm) | Beam | 50MPa | Concrete Rectangular | 250 | 250 | 625 | 4537.5 | 0.28 | 693.81 | G300E | 1383289.29 | 10.85 | G300E | 670901.79 | 5.26
329 | Story14 | B58 | 50 MPa RC Beam (25 cm x 25 cm) | Beam | 50MPa | Concrete Rectangular | 250 | 250 | 625 | 4537.5 | 0.28 | 693.81 | G300E | 1303558.93 | 10.23 | G300E | 696182.14 | 5.46
330 | Story14 | B59 | 50 MPa RC Beam (25 cm x 25 cm) | Beam | 50MPa | Concrete Rectangular | 250 | 250 | 625 | 4537.5 | 0.28 | 693.81 | G300E | 1383289.29 | 10.85 | G300E | 669929.46 | 5.26
331 | Story14 | B6 | 50 MPa RC Beam (25 cm x 25 cm) | Beam | 50MPa | Concrete Rectangular | 250 | 250 | 625 | 4537.5 | 0.28 | 693.81 | G300E | 1303558.93 | 10.23 | G300E | 694237.5 | 5.45
332 | Story14 | B60 | 50 MPa RC Beam (25 cm x 25 cm) | Beam | 50MPa | Concrete Rectangular | 250 | 250 | 625 | 4537.5 | 0.28 | 693.81 | G300E | 1355416.07 | 10.64 | G300E | 647566.07 | 5.08
333 | Story14 | B7 | 50 MPa RC Beam (25 cm x 25 cm) | Beam | 50MPa | Concrete Rectangular | 250 | 250 | 625 | 4537.5 | 0.28 | 693.81 | G300E | 1992610.71 | 15.63 | G300E | 47266.17 | 0.37
334 | Story14 | B8 | 50 MPa RC Beam (25 cm x 25 cm) | Beam | 50MPa | Concrete Rectangular | 250 | 250 | 625 | 4537.5 | 0.28 | 693.81 | G300E | 1383289.29 | 10.85 | G300E | 668957.14 | 5.25
335 | Story14 | B9 | 50 MPa RC Beam (25 cm x 25 cm) | Beam | 50MPa | Concrete Rectangular | 250 | 250 | 625 | 4537.5 | 0.28 | 693.81 | G300E | 1920658.93 | 15.07 | G300E | 47266.17 | 0.37
336 | Story15 | B1 | 50 MPa RC Beam (25 cm x 25 cm) | Beam | 50MPa | Concrete Rectangular | 250 | 250 | 625 | 4537.5 | 0.28 | 693.81 | G300E | 1408893.75 | 11.05 | G300E | 647566.07 | 5.08
337 | Story15 | B10 | 50 MPa RC Beam (25 cm x 25 cm) | Beam | 50MPa | Concrete Rectangular | 250 | 250 | 625 | 4537.5 | 0.28 | 693.81 | G300E | 1428340.18 | 11.21 | G300E | 647566.07 | 5.08
338 | Story15 | B11 | 50 MPa RC Beam (25 cm x 25 cm) | Beam | 50MPa | Concrete Rectangular | 250 | 250 | 625 | 4537.5 | 0.28 | 693.81 | G300E | 1428340.18 | 11.21 | G300E | 647566.07 | 5.08
339 | Story15 | B12 | 50 MPa RC Beam (25 cm x 25 cm) | Beam | 50MPa | Concrete Rectangular | 250 | 250 | 625 | 4537.5 | 0.28 | 693.81 | G300E | 1311337.5 | 10.29 | G300E | 695209.82 | 5.45
340 | Story15 | B13 | 50 MPa RC Beam (25 cm x 25 cm) | Beam | 50MPa | Concrete Rectangular | 250 | 250 | 625 | 4537.5 | 0.28 | 693.81 | G300E | 1930382.14 | 15.15 | G300E | 47266.17 | 0.37
341 | Story15 | B14 | 50 MPa RC Beam (25 cm x 25 cm) | Beam | 50MPa | Concrete Rectangular | 250 | 250 | 625 | 4537.5 | 0.28 | 693.81 | G300E | 1685357.14 | 13.22 | G300E | 0 | 0
342 | Story15 | B15 | 50 MPa RC Beam (25 cm x 25 cm) | Beam | 50MPa | Concrete Rectangular | 250 | 250 | 625 | 4537.5 | 0.28 | 693.81 | G300E | 1692811.61 | 13.28 | G300E | 0 | 0
343 | Story15 | B16 | 50 MPa RC Beam (25 cm x 25 cm) | Beam | 50MPa | Concrete Rectangular | 250 | 250 | 625 | 4800 | 0.3 | 733.94 | G300E | 2101760 | 16.49 | G300E | 532800 | 4.18
344 | Story15 | B17 | 50 MPa RC Beam (25 cm x 25 cm) | Beam | 50MPa | Concrete Rectangular | 250 | 250 | 625 | 4537.5 | 0.28 | 693.81 | G300E | 1575808.93 | 12.36 | G300E | 0 | 0
345 | Story15 | B18 | 50 MPa RC Beam (25 cm x 25 cm) | Beam | 50MPa | Concrete Rectangular | 250 | 250 | 625 | 4800 | 0.3 | 733.94 | G300E | 2154880 | 16.91 | G300E | 532800 | 4.18
346 | Story15 | B19 | 50 MPa RC Beam (25 cm x 25 cm) | Beam | 50MPa | Concrete Rectangular | 250 | 250 | 625 | 4537.5 | 0.28 | 693.81 | G300E | 1723277.68 | 13.52 | G300E | 0 | 0
347 | Story15 | B2 | 50 MPa RC Beam (25 cm x 25 cm) | Beam | 50MPa | Concrete Rectangular | 250 | 250 | 625 | 4537.5 | 0.28 | 693.81 | G300E | 1412458.93 | 11.08 | G300E | 650483.04 | 5.1
348 | Story15 | B20 | 50 MPa RC Beam (25 cm x 25 cm) | Beam | 50MPa | Concrete Rectangular | 250 | 250 | 625 | 4537.5 | 0.28 | 693.81 | G300E | 1722953.57 | 13.52 | G300E | 0 | 0
349 | Story15 | B21 | 50 MPa RC Beam (25 cm x 25 cm) | Beam | 50MPa | Concrete Rectangular | 250 | 250 | 625 | 4537.5 | 0.28 | 693.81 | G300E | 1942050 | 15.24 | G300E | 47266.17 | 0.37
350 | Story15 | B22 | 50 MPa RC Beam (25 cm x 25 cm) | Beam | 50MPa | Concrete Rectangular | 250 | 250 | 625 | 4537.5 | 0.28 | 693.81 | G300E | 1312309.82 | 10.3 | G300E | 696182.14 | 5.46
351 | Story15 | B23 | 50 MPa RC Beam (25 cm x 25 cm) | Beam | 50MPa | Concrete Rectangular | 250 | 250 | 625 | 4537.5 | 0.28 | 693.81 | G300E | 1302910.71 | 10.22 | G300E | 664095.54 | 5.21
352 | Story15 | B24 | 50 MPa RC Beam (25 cm x 25 cm) | Beam | 50MPa | Concrete Rectangular | 250 | 250 | 625 | 4537.5 | 0.28 | 693.81 | G300E | 1984183.93 | 15.57 | G300E | 47266.17 | 0.37
353 | Story15 | B25 | 50 MPa RC Beam (25 cm x 25 cm) | Beam | 50MPa | Concrete Rectangular | 250 | 250 | 625 | 4537.5 | 0.28 | 693.81 | G300E | 1574512.5 | 12.35 | G300E | 0 | 0
354 | Story15 | B26 | 50 MPa RC Beam (25 cm x 25 cm) | Beam | 50MPa | Concrete Rectangular | 250 | 250 | 625 | 4800 | 0.3 | 733.94 | G300E | 2112000 | 16.57 | G300E | 532800 | 4.18
355 | Story15 | B3 | 50 MPa RC Beam (25 cm x 25 cm) | Beam | 50MPa | Concrete Rectangular | 250 | 250 | 625 | 4537.5 | 0.28 | 693.81 | G300E | 1921307.14 | 15.08 | G300E | 47266.17 | 0.37
356 | Story15 | B30 | 50 MPa RC Beam (25 cm x 25 cm) | Beam | 50MPa | Concrete Rectangular | 250 | 250 | 625 | 4537.5 | 0.28 | 693.81 | G300E | 2037640 | 15.99 | G300E | 503662.5 | 3.95
357 | Story15 | B31 | 50 MPa RC Beam (25 cm x 25 cm) | Beam | 50MPa | Concrete Rectangular | 250 | 250 | 625 | 4537.5 | 0.28 | 693.81 | G300E | 1575484.82 | 12.36 | G300E | 0 | 0
358 | Story15 | B32 | 50 MPa RC Beam (25 cm x 25 cm) | Beam | 50MPa | Concrete Rectangular | 250 | 250 | 625 | 4537.5 | 0.28 | 693.81 | G300E | 1984183.93 | 15.57 | G300E | 47266.17 | 0.37
359 | Story15 | B33 | 50 MPa RC Beam (25 cm x 25 cm) | Beam | 50MPa | Concrete Rectangular | 250 | 250 | 625 | 4537.5 | 0.28 | 693.81 | G300E | 1302910.71 | 10.22 | G300E | 665067.86 | 5.22
360 | Story15 | B34 | 50 MPa RC Beam (25 cm x 25 cm) | Beam | 50MPa | Concrete Rectangular | 250 | 250 | 625 | 4537.5 | 0.28 | 693.81 | G300E | 1312633.93 | 10.3 | G300E | 697154.46 | 5.47
361 | Story15 | B35 | 50 MPa RC Beam (25 cm x 25 cm) | Beam | 50MPa | Concrete Rectangular | 250 | 250 | 625 | 4537.5 | 0.28 | 693.81 | G300E | 1984508.04 | 15.57 | G300E | 47266.17 | 0.37
362 | Story15 | B36 | 50 MPa RC Beam (25 cm x 25 cm) | Beam | 50MPa | Concrete Rectangular | 250 | 250 | 625 | 4537.5 | 0.28 | 693.81 | G300E | 1722953.57 | 13.52 | G300E | 0 | 0
363 | Story15 | B37 | 50 MPa RC Beam (25 cm x 25 cm) | Beam | 50MPa | Concrete Rectangular | 250 | 250 | 625 | 4800 | 0.3 | 733.94 | G300E | 2156480 | 16.92 | G300E | 532800 | 4.18
364 | Story15 | B38 | 50 MPa RC Beam (25 cm x 25 cm) | Beam | 50MPa | Concrete Rectangular | 250 | 250 | 625 | 4537.5 | 0.28 | 693.81 | G300E | 2038245 | 15.99 | G300E | 503662.5 | 3.95
365 | Story15 | B4 | 50 MPa RC Beam (25 cm x 25 cm) | Beam | 50MPa | Concrete Rectangular | 250 | 250 | 625 | 4537.5 | 0.28 | 693.81 | G300E | 1311661.61 | 10.29 | G300E | 695209.82 | 5.45
366 | Story15 | B40 | 50 MPa RC Beam (25 cm x 25 cm) | Beam | 50MPa | Concrete Rectangular | 250 | 250 | 625 | 4537.5 | 0.28 | 693.81 | G300E | 2038245 | 15.99 | G300E | 503662.5 | 3.95
367 | Story15 | B41 | 50 MPa RC Beam (25 cm x 25 cm) | Beam | 50MPa | Concrete Rectangular | 250 | 250 | 625 | 4537.5 | 0.28 | 693.81 | G300E | 2037640 | 15.99 | G300E | 503662.5 | 3.95
368 | Story15 | B42 | 50 MPa RC Beam (25 cm x 25 cm) | Beam | 50MPa | Concrete Rectangular | 250 | 250 | 625 | 4537.5 | 0.28 | 693.81 | G300E | 1723277.68 | 13.52 | G300E | 0 | 0
369 | Story15 | B43 | 50 MPa RC Beam (25 cm x 25 cm) | Beam | 50MPa | Concrete Rectangular | 250 | 250 | 625 | 4537.5 | 0.28 | 693.81 | G300E | 1984508.04 | 15.57 | G300E | 47266.17 | 0.37
370 | Story15 | B44 | 50 MPa RC Beam (25 cm x 25 cm) | Beam | 50MPa | Concrete Rectangular | 250 | 250 | 625 | 4537.5 | 0.28 | 693.81 | G300E | 1312633.93 | 10.3 | G300E | 696182.14 | 5.46
371 | Story15 | B45 | 50 MPa RC Beam (25 cm x 25 cm) | Beam | 50MPa | Concrete Rectangular | 250 | 250 | 625 | 4537.5 | 0.28 | 693.81 | G300E | 1428340.18 | 11.21 | G300E | 647566.07 | 5.08
372 | Story15 | B46 | 50 MPa RC Beam (25 cm x 25 cm) | Beam | 50MPa | Concrete Rectangular | 250 | 250 | 625 | 4537.5 | 0.28 | 693.81 | G300E | 1943994.64 | 15.25 | G300E | 47266.17 | 0.37
373 | Story15 | B47 | 50 MPa RC Beam (25 cm x 25 cm) | Beam | 50MPa | Concrete Rectangular | 250 | 250 | 625 | 4537.5 | 0.28 | 693.81 | G300E | 1944318.75 | 15.26 | G300E | 47266.17 | 0.37
374 | Story15 | B48 | 50 MPa RC Beam (25 cm x 25 cm) | Beam | 50MPa | Concrete Rectangular | 250 | 250 | 625 | 4537.5 | 0.28 | 693.81 | G300E | 1722953.57 | 13.52 | G300E | 0 | 0
375 | Story15 | B49 | 50 MPa RC Beam (25 cm x 25 cm) | Beam | 50MPa | Concrete Rectangular | 250 | 250 | 625 | 4537.5 | 0.28 | 693.81 | G300E | 1984832.14 | 15.57 | G300E | 47266.17 | 0.37
376 | Story15 | B5 | 50 MPa RC Beam (25 cm x 25 cm) | Beam | 50MPa | Concrete Rectangular | 250 | 250 | 625 | 4537.5 | 0.28 | 693.81 | G300E | 1984183.93 | 15.57 | G300E | 47266.17 | 0.37
377 | Story15 | B50 | 50 MPa RC Beam (25 cm x 25 cm) | Beam | 50MPa | Concrete Rectangular | 250 | 250 | 625 | 4537.5 | 0.28 | 693.81 | G300E | 1574188.39 | 12.35 | G300E | 0 | 0
378 | Story15 | B51 | 50 MPa RC Beam (25 cm x 25 cm) | Beam | 50MPa | Concrete Rectangular | 250 | 250 | 625 | 4537.5 | 0.28 | 693.81 | G300E | 1984832.14 | 15.57 | G300E | 47266.17 | 0.37
379 | Story15 | B52 | 50 MPa RC Beam (25 cm x 25 cm) | Beam | 50MPa | Concrete Rectangular | 250 | 250 | 625 | 4537.5 | 0.28 | 693.81 | G300E | 1722953.57 | 13.52 | G300E | 0 | 0
380 | Story15 | B53 | 50 MPa RC Beam (25 cm x 25 cm) | Beam | 50MPa | Concrete Rectangular | 250 | 250 | 625 | 4537.5 | 0.28 | 693.81 | G300E | 1944318.75 | 15.26 | G300E | 47266.17 | 0.37
381 | Story15 | B54 | 50 MPa RC Beam (25 cm x 25 cm) | Beam | 50MPa | Concrete Rectangular | 250 | 250 | 625 | 4537.5 | 0.28 | 693.81 | G300E | 1942374.11 | 15.24 | G300E | 47266.17 | 0.37
382 | Story15 | B55 | 50 MPa RC Beam (25 cm x 25 cm) | Beam | 50MPa | Concrete Rectangular | 250 | 250 | 625 | 4537.5 | 0.28 | 693.81 | G300E | 1428340.18 | 11.21 | G300E | 647566.07 | 5.08
383 | Story15 | B56 | 50 MPa RC Beam (25 cm x 25 cm) | Beam | 50MPa | Concrete Rectangular | 250 | 250 | 625 | 4537.5 | 0.28 | 693.81 | G300E | 1428340.18 | 11.21 | G300E | 647566.07 | 5.08
384 | Story15 | B57 | 50 MPa RC Beam (25 cm x 25 cm) | Beam | 50MPa | Concrete Rectangular | 250 | 250 | 625 | 4537.5 | 0.28 | 693.81 | G300E | 1312633.93 | 10.3 | G300E | 697154.46 | 5.47
385 | Story15 | B58 | 50 MPa RC Beam (25 cm x 25 cm) | Beam | 50MPa | Concrete Rectangular | 250 | 250 | 625 | 4537.5 | 0.28 | 693.81 | G300E | 1302910.71 | 10.22 | G300E | 665067.86 | 5.22
386 | Story15 | B59 | 50 MPa RC Beam (25 cm x 25 cm) | Beam | 50MPa | Concrete Rectangular | 250 | 250 | 625 | 4537.5 | 0.28 | 693.81 | G300E | 1312309.82 | 10.3 | G300E | 697154.46 | 5.47
387 | Story15 | B6 | 50 MPa RC Beam (25 cm x 25 cm) | Beam | 50MPa | Concrete Rectangular | 250 | 250 | 625 | 4537.5 | 0.28 | 693.81 | G300E | 1302910.71 | 10.22 | G300E | 663123.21 | 5.2
388 | Story15 | B60 | 50 MPa RC Beam (25 cm x 25 cm) | Beam | 50MPa | Concrete Rectangular | 250 | 250 | 625 | 4537.5 | 0.28 | 693.81 | G300E | 1428340.18 | 11.21 | G300E | 647566.07 | 5.08
389 | Story15 | B7 | 50 MPa RC Beam (25 cm x 25 cm) | Beam | 50MPa | Concrete Rectangular | 250 | 250 | 625 | 4537.5 | 0.28 | 693.81 | G300E | 1984508.04 | 15.57 | G300E | 47266.17 | 0.37
390 | Story15 | B8 | 50 MPa RC Beam (25 cm x 25 cm) | Beam | 50MPa | Concrete Rectangular | 250 | 250 | 625 | 4537.5 | 0.28 | 693.81 | G300E | 1312633.93 | 10.3 | G300E | 696182.14 | 5.46
391 | Story15 | B9 | 50 MPa RC Beam (25 cm x 25 cm) | Beam | 50MPa | Concrete Rectangular | 250 | 250 | 625 | 4537.5 | 0.28 | 693.81 | G300E | 1942050 | 15.24 | G300E | 47266.17 | 0.37
392 | Story16 | B1 | 50 MPa RC Beam (25 cm x 25 cm) | Beam | 50MPa | Concrete Rectangular | 250 | 250 | 625 | 4537.5 | 0.28 | 693.81 | G300E | 1341155.36 | 10.52 | G300E | 647566.07 | 5.08
393 | Story16 | B10 | 50 MPa RC Beam (25 cm x 25 cm) | Beam | 50MPa | Concrete Rectangular | 250 | 250 | 625 | 4537.5 | 0.28 | 693.81 | G300E | 1360277.68 | 10.67 | G300E | 647566.07 | 5.08
394 | Story16 | B11 | 50 MPa RC Beam (25 cm x 25 cm) | Beam | 50MPa | Concrete Rectangular | 250 | 250 | 625 | 4537.5 | 0.28 | 693.81 | G300E | 1360277.68 | 10.67 | G300E | 647566.07 | 5.08
395 | Story16 | B12 | 50 MPa RC Beam (25 cm x 25 cm) | Beam | 50MPa | Concrete Rectangular | 250 | 250 | 625 | 4537.5 | 0.28 | 693.81 | G300E | 1311337.5 | 10.29 | G300E | 684514.29 | 5.37
396 | Story16 | B13 | 50 MPa RC Beam (25 cm x 25 cm) | Beam | 50MPa | Concrete Rectangular | 250 | 250 | 625 | 4537.5 | 0.28 | 693.81 | G300E | 1909639.29 | 14.98 | G300E | 47266.17 | 0.37
397 | Story16 | B14 | 50 MPa RC Beam (25 cm x 25 cm) | Beam | 50MPa | Concrete Rectangular | 250 | 250 | 625 | 4537.5 | 0.28 | 693.81 | G300E | 1685681.25 | 13.23 | G300E | 0 | 0
398 | Story16 | B15 | 50 MPa RC Beam (25 cm x 25 cm) | Beam | 50MPa | Concrete Rectangular | 250 | 250 | 625 | 4537.5 | 0.28 | 693.81 | G300E | 1693459.82 | 13.29 | G300E | 0 | 0
399 | Story16 | B16 | 50 MPa RC Beam (25 cm x 25 cm) | Beam | 50MPa | Concrete Rectangular | 250 | 250 | 625 | 4800 | 0.3 | 733.94 | G300E | 2113920 | 16.59 | G300E | 532800 | 4.18
400 | Story16 | B17 | 50 MPa RC Beam (25 cm x 25 cm) | Beam | 50MPa | Concrete Rectangular | 250 | 250 | 625 | 4537.5 | 0.28 | 693.81 | G300E | 1558955.36 | 12.23 | G300E | 0 | 0
401 | Story16 | B18 | 50 MPa RC Beam (25 cm x 25 cm) | Beam | 50MPa | Concrete Rectangular | 250 | 250 | 625 | 4800 | 0.3 | 733.94 | G300E | 2164480 | 16.98 | G300E | 639360 | 5.02
402 | Story16 | B19 | 50 MPa RC Beam (25 cm x 25 cm) | Beam | 50MPa | Concrete Rectangular | 250 | 250 | 625 | 4537.5 | 0.28 | 693.81 | G300E | 1725546.43 | 13.54 | G300E | 0 | 0
403 | Story16 | B2 | 50 MPa RC Beam (25 cm x 25 cm) | Beam | 50MPa | Concrete Rectangular | 250 | 250 | 625 | 4537.5 | 0.28 | 693.81 | G300E | 1344720.54 | 10.55 | G300E | 647566.07 | 5.08
404 | Story16 | B20 | 50 MPa RC Beam (25 cm x 25 cm) | Beam | 50MPa | Concrete Rectangular | 250 | 250 | 625 | 4537.5 | 0.28 | 693.81 | G300E | 1724898.21 | 13.53 | G300E | 0 | 0
405 | Story16 | B21 | 50 MPa RC Beam (25 cm x 25 cm) | Beam | 50MPa | Concrete Rectangular | 250 | 250 | 625 | 4537.5 | 0.28 | 693.81 | G300E | 1922927.68 | 15.09 | G300E | 47266.17 | 0.37
406 | Story16 | B22 | 50 MPa RC Beam (25 cm x 25 cm) | Beam | 50MPa | Concrete Rectangular | 250 | 250 | 625 | 4537.5 | 0.28 | 693.81 | G300E | 1313606.25 | 10.31 | G300E | 684514.29 | 5.37
407 | Story16 | B23 | 50 MPa RC Beam (25 cm x 25 cm) | Beam | 50MPa | Concrete Rectangular | 250 | 250 | 625 | 4537.5 | 0.28 | 693.81 | G300E | 1302910.71 | 10.22 | G300E | 680625 | 5.34
408 | Story16 | B24 | 50 MPa RC Beam (25 cm x 25 cm) | Beam | 50MPa | Concrete Rectangular | 250 | 250 | 625 | 4537.5 | 0.28 | 693.81 | G300E | 2001361.61 | 15.7 | G300E | 47266.17 | 0.37
409 | Story16 | B25 | 50 MPa RC Beam (25 cm x 25 cm) | Beam | 50MPa | Concrete Rectangular | 250 | 250 | 625 | 4537.5 | 0.28 | 693.81 | G300E | 1557983.04 | 12.22 | G300E | 0 | 0
410 | Story16 | B26 | 50 MPa RC Beam (25 cm x 25 cm) | Beam | 50MPa | Concrete Rectangular | 250 | 250 | 625 | 4800 | 0.3 | 733.94 | G300E | 2125120 | 16.67 | G300E | 639360 | 5.02
411 | Story16 | B3 | 50 MPa RC Beam (25 cm x 25 cm) | Beam | 50MPa | Concrete Rectangular | 250 | 250 | 625 | 4537.5 | 0.28 | 693.81 | G300E | 1901212.5 | 14.92 | G300E | 47266.17 | 0.37
412 | Story16 | B30 | 50 MPa RC Beam (25 cm x 25 cm) | Beam | 50MPa | Concrete Rectangular | 250 | 250 | 625 | 4537.5 | 0.28 | 693.81 | G300E | 2046715 | 16.06 | G300E | 503662.5 | 3.95
413 | Story16 | B31 | 50 MPa RC Beam (25 cm x 25 cm) | Beam | 50MPa | Concrete Rectangular | 250 | 250 | 625 | 4537.5 | 0.28 | 693.81 | G300E | 1558955.36 | 12.23 | G300E | 0 | 0
414 | Story16 | B32 | 50 MPa RC Beam (25 cm x 25 cm) | Beam | 50MPa | Concrete Rectangular | 250 | 250 | 625 | 4537.5 | 0.28 | 693.81 | G300E | 2001685.71 | 15.71 | G300E | 47266.17 | 0.37
415 | Story16 | B33 | 50 MPa RC Beam (25 cm x 25 cm) | Beam | 50MPa | Concrete Rectangular | 250 | 250 | 625 | 4537.5 | 0.28 | 693.81 | G300E | 1302910.71 | 10.22 | G300E | 680625 | 5.34
416 | Story16 | B34 | 50 MPa RC Beam (25 cm x 25 cm) | Beam | 50MPa | Concrete Rectangular | 250 | 250 | 625 | 4537.5 | 0.28 | 693.81 | G300E | 1313606.25 | 10.31 | G300E | 686458.93 | 5.39
417 | Story16 | B35 | 50 MPa RC Beam (25 cm x 25 cm) | Beam | 50MPa | Concrete Rectangular | 250 | 250 | 625 | 4537.5 | 0.28 | 693.81 | G300E | 2002333.93 | 15.71 | G300E | 47266.17 | 0.37
418 | Story16 | B36 | 50 MPa RC Beam (25 cm x 25 cm) | Beam | 50MPa | Concrete Rectangular | 250 | 250 | 625 | 4537.5 | 0.28 | 693.81 | G300E | 1724574.11 | 13.53 | G300E | 0 | 0
419 | Story16 | B37 | 50 MPa RC Beam (25 cm x 25 cm) | Beam | 50MPa | Concrete Rectangular | 250 | 250 | 625 | 4800 | 0.3 | 733.94 | G300E | 2165760 | 16.99 | G300E | 639360 | 5.02
420 | Story16 | B38 | 50 MPa RC Beam (25 cm x 25 cm) | Beam | 50MPa | Concrete Rectangular | 250 | 250 | 625 | 4537.5 | 0.28 | 693.81 | G300E | 2047622.5 | 16.07 | G300E | 604395 | 4.74
421 | Story16 | B4 | 50 MPa RC Beam (25 cm x 25 cm) | Beam | 50MPa | Concrete Rectangular | 250 | 250 | 625 | 4537.5 | 0.28 | 693.81 | G300E | 1312309.82 | 10.3 | G300E | 684514.29 | 5.37
422 | Story16 | B40 | 50 MPa RC Beam (25 cm x 25 cm) | Beam | 50MPa | Concrete Rectangular | 250 | 250 | 625 | 4537.5 | 0.28 | 693.81 | G300E | 2046715 | 16.06 | G300E | 604395 | 4.74
423 | Story16 | B41 | 50 MPa RC Beam (25 cm x 25 cm) | Beam | 50MPa | Concrete Rectangular | 250 | 250 | 625 | 4537.5 | 0.28 | 693.81 | G300E | 2047017.5 | 16.06 | G300E | 604395 | 4.74
424 | Story16 | B42 | 50 MPa RC Beam (25 cm x 25 cm) | Beam | 50MPa | Concrete Rectangular | 250 | 250 | 625 | 4537.5 | 0.28 | 693.81 | G300E | 1724574.11 | 13.53 | G300E | 0 | 0
425 | Story16 | B43 | 50 MPa RC Beam (25 cm x 25 cm) | Beam | 50MPa | Concrete Rectangular | 250 | 250 | 625 | 4537.5 | 0.28 | 693.81 | G300E | 2002333.93 | 15.71 | G300E | 47266.17 | 0.37
426 | Story16 | B44 | 50 MPa RC Beam (25 cm x 25 cm) | Beam | 50MPa | Concrete Rectangular | 250 | 250 | 625 | 4537.5 | 0.28 | 693.81 | G300E | 1313606.25 | 10.31 | G300E | 685486.61 | 5.38
427 | Story16 | B45 | 50 MPa RC Beam (25 cm x 25 cm) | Beam | 50MPa | Concrete Rectangular | 250 | 250 | 625 | 4537.5 | 0.28 | 693.81 | G300E | 1360601.79 | 10.68 | G300E | 647566.07 | 5.08
428 | Story16 | B46 | 50 MPa RC Beam (25 cm x 25 cm) | Beam | 50MPa | Concrete Rectangular | 250 | 250 | 625 | 4537.5 | 0.28 | 693.81 | G300E | 1923575.89 | 15.09 | G300E | 47266.17 | 0.37
429 | Story16 | B47 | 50 MPa RC Beam (25 cm x 25 cm) | Beam | 50MPa | Concrete Rectangular | 250 | 250 | 625 | 4537.5 | 0.28 | 693.81 | G300E | 1923575.89 | 15.09 | G300E | 47266.17 | 0.37
430 | Story16 | B48 | 50 MPa RC Beam (25 cm x 25 cm) | Beam | 50MPa | Concrete Rectangular | 250 | 250 | 625 | 4537.5 | 0.28 | 693.81 | G300E | 1724250 | 13.53 | G300E | 0 | 0
431 | Story16 | B49 | 50 MPa RC Beam (25 cm x 25 cm) | Beam | 50MPa | Concrete Rectangular | 250 | 250 | 625 | 4537.5 | 0.28 | 693.81 | G300E | 2002658.04 | 15.71 | G300E | 47266.17 | 0.37
432 | Story16 | B5 | 50 MPa RC Beam (25 cm x 25 cm) | Beam | 50MPa | Concrete Rectangular | 250 | 250 | 625 | 4537.5 | 0.28 | 693.81 | G300E | 2000389.29 | 15.7 | G300E | 47266.17 | 0.37
433 | Story16 | B50 | 50 MPa RC Beam (25 cm x 25 cm) | Beam | 50MPa | Concrete Rectangular | 250 | 250 | 625 | 4537.5 | 0.28 | 693.81 | G300E | 1558307.14 | 12.23 | G300E | 0 | 0
434 | Story16 | B51 | 50 MPa RC Beam (25 cm x 25 cm) | Beam | 50MPa | Concrete Rectangular | 250 | 250 | 625 | 4537.5 | 0.28 | 693.81 | G300E | 2002333.93 | 15.71 | G300E | 47266.17 | 0.37
435 | Story16 | B52 | 50 MPa RC Beam (25 cm x 25 cm) | Beam | 50MPa | Concrete Rectangular | 250 | 250 | 625 | 4537.5 | 0.28 | 693.81 | G300E | 1724574.11 | 13.53 | G300E | 0 | 0
436 | Story16 | B53 | 50 MPa RC Beam (25 cm x 25 cm) | Beam | 50MPa | Concrete Rectangular | 250 | 250 | 625 | 4537.5 | 0.28 | 693.81 | G300E | 1923900 | 15.1 | G300E | 47266.17 | 0.37
437 | Story16 | B54 | 50 MPa RC Beam (25 cm x 25 cm) | Beam | 50MPa | Concrete Rectangular | 250 | 250 | 625 | 4537.5 | 0.28 | 693.81 | G300E | 1922927.68 | 15.09 | G300E | 47266.17 | 0.37
438 | Story16 | B55 | 50 MPa RC Beam (25 cm x 25 cm) | Beam | 50MPa | Concrete Rectangular | 250 | 250 | 625 | 4537.5 | 0.28 | 693.81 | G300E | 1360601.79 | 10.68 | G300E | 647566.07 | 5.08
439 | Story16 | B56 | 50 MPa RC Beam (25 cm x 25 cm) | Beam | 50MPa | Concrete Rectangular | 250 | 250 | 625 | 4537.5 | 0.28 | 693.81 | G300E | 1360601.79 | 10.68 | G300E | 647566.07 | 5.08
440 | Story16 | B57 | 50 MPa RC Beam (25 cm x 25 cm) | Beam | 50MPa | Concrete Rectangular | 250 | 250 | 625 | 4537.5 | 0.28 | 693.81 | G300E | 1313606.25 | 10.31 | G300E | 686458.93 | 5.39
441 | Story16 | B58 | 50 MPa RC Beam (25 cm x 25 cm) | Beam | 50MPa | Concrete Rectangular | 250 | 250 | 625 | 4537.5 | 0.28 | 693.81 | G300E | 1302910.71 | 10.22 | G300E | 682569.64 | 5.36
442 | Story16 | B59 | 50 MPa RC Beam (25 cm x 25 cm) | Beam | 50MPa | Concrete Rectangular | 250 | 250 | 625 | 4537.5 | 0.28 | 693.81 | G300E | 1313606.25 | 10.31 | G300E | 685486.61 | 5.38
443 | Story16 | B6 | 50 MPa RC Beam (25 cm x 25 cm) | Beam | 50MPa | Concrete Rectangular | 250 | 250 | 625 | 4537.5 | 0.28 | 693.81 | G300E | 1302586.61 | 10.22 | G300E | 680625 | 5.34
444 | Story16 | B60 | 50 MPa RC Beam (25 cm x 25 cm) | Beam | 50MPa | Concrete Rectangular | 250 | 250 | 625 | 4537.5 | 0.28 | 693.81 | G300E | 1360277.68 | 10.67 | G300E | 647566.07 | 5.08
445 | Story16 | B7 | 50 MPa RC Beam (25 cm x 25 cm) | Beam | 50MPa | Concrete Rectangular | 250 | 250 | 625 | 4537.5 | 0.28 | 693.81 | G300E | 2001361.61 | 15.7 | G300E | 47266.17 | 0.37
446 | Story16 | B8 | 50 MPa RC Beam (25 cm x 25 cm) | Beam | 50MPa | Concrete Rectangular | 250 | 250 | 625 | 4537.5 | 0.28 | 693.81 | G300E | 1313606.25 | 10.31 | G300E | 684514.29 | 5.37
447 | Story16 | B9 | 50 MPa RC Beam (25 cm x 25 cm) | Beam | 50MPa | Concrete Rectangular | 250 | 250 | 625 | 4537.5 | 0.28 | 693.81 | G300E | 1922927.68 | 15.09 | G300E | 47266.17 | 0.37
448 | Story17 | B1 | 50 MPa RC Beam (25 cm x 25 cm) | Beam | 50MPa | Concrete Rectangular | 250 | 250 | 625 | 4550 | 0.28 | 695.72 | G300E | 1454700 | 11.41 | G300E | 671775 | 5.27
449 | Story17 | B10 | 50 MPa RC Beam (25 cm x 25 cm) | Beam | 50MPa | Concrete Rectangular | 250 | 250 | 625 | 4550 | 0.28 | 695.72 | G300E | 1469325 | 11.53 | G300E | 670800 | 5.26
450 | Story17 | B11 | 50 MPa RC Beam (25 cm x 25 cm) | Beam | 50MPa | Concrete Rectangular | 250 | 250 | 625 | 4550 | 0.28 | 695.72 | G300E | 1469325 | 11.53 | G300E | 670800 | 5.26
451 | Story17 | B12 | 50 MPa RC Beam (25 cm x 25 cm) | Beam | 50MPa | Concrete Rectangular | 250 | 250 | 625 | 4550 | 0.28 | 695.72 | G300E | 1512225 | 11.87 | G300E | 724425 | 5.68
452 | Story17 | B13 | 50 MPa RC Beam (25 cm x 25 cm) | Beam | 50MPa | Concrete Rectangular | 250 | 250 | 625 | 4550 | 0.28 | 695.72 | G300E | 2142725 | 16.81 | G300E | 47396.38 | 0.37
453 | Story17 | B14 | 50 MPa RC Beam (25 cm x 25 cm) | Beam | 50MPa | Concrete Rectangular | 250 | 250 | 625 | 4550 | 0.28 | 695.72 | G300E | 1818050 | 14.27 | G300E | 108225 | 0.85
454 | Story17 | B15 | 50 MPa RC Beam (25 cm x 25 cm) | Beam | 50MPa | Concrete Rectangular | 250 | 250 | 625 | 4550 | 0.28 | 695.72 | G300E | 1826500 | 14.33 | G300E | 108225 | 0.85
455 | Story17 | B16 | 50 MPa RC Beam (25 cm x 25 cm) | Beam | 50MPa | Concrete Rectangular | 250 | 250 | 625 | 4800 | 0.3 | 733.94 | G300E | 2440960 | 19.15 | G300E | 639360 | 5.02
456 | Story17 | B17 | 50 MPa RC Beam (25 cm x 25 cm) | Beam | 50MPa | Concrete Rectangular | 250 | 250 | 625 | 4550 | 0.28 | 695.72 | G300E | 1741025 | 13.66 | G300E | 0 | 0
457 | Story17 | B18 | 50 MPa RC Beam (25 cm x 25 cm) | Beam | 50MPa | Concrete Rectangular | 250 | 250 | 625 | 4800 | 0.3 | 733.94 | G300E | 2496960 | 19.59 | G300E | 662693.6 | 5.2
458 | Story17 | B19 | 50 MPa RC Beam (25 cm x 25 cm) | Beam | 50MPa | Concrete Rectangular | 250 | 250 | 625 | 4550 | 0.28 | 695.72 | G300E | 1856075 | 14.56 | G300E | 0 | 0
459 | Story17 | B2 | 50 MPa RC Beam (25 cm x 25 cm) | Beam | 50MPa | Concrete Rectangular | 250 | 250 | 625 | 4550 | 0.28 | 695.72 | G300E | 1456650 | 11.43 | G300E | 677625 | 5.32
460 | Story17 | B20 | 50 MPa RC Beam (25 cm x 25 cm) | Beam | 50MPa | Concrete Rectangular | 250 | 250 | 625 | 4550 | 0.28 | 695.72 | G300E | 1855750 | 14.56 | G300E | 0 | 0
461 | Story17 | B21 | 50 MPa RC Beam (25 cm x 25 cm) | Beam | 50MPa | Concrete Rectangular | 250 | 250 | 625 | 4550 | 0.28 | 695.72 | G300E | 2148575 | 16.86 | G300E | 47396.38 | 0.37
462 | Story17 | B22 | 50 MPa RC Beam (25 cm x 25 cm) | Beam | 50MPa | Concrete Rectangular | 250 | 250 | 625 | 4550 | 0.28 | 695.72 | G300E | 1513525 | 11.88 | G300E | 723450 | 5.68
463 | Story17 | B23 | 50 MPa RC Beam (25 cm x 25 cm) | Beam | 50MPa | Concrete Rectangular | 250 | 250 | 625 | 4550 | 0.28 | 695.72 | G300E | 1425450 | 11.18 | G300E | 706875 | 5.55
464 | Story17 | B24 | 50 MPa RC Beam (25 cm x 25 cm) | Beam | 50MPa | Concrete Rectangular | 250 | 250 | 625 | 4550 | 0.28 | 695.72 | G300E | 2276300 | 17.86 | G300E | 47396.38 | 0.37
465 | Story17 | B25 | 50 MPa RC Beam (25 cm x 25 cm) | Beam | 50MPa | Concrete Rectangular | 250 | 250 | 625 | 4550 | 0.28 | 695.72 | G300E | 1739725 | 13.65 | G300E | 0 | 0
466 | Story17 | B26 | 50 MPa RC Beam (25 cm x 25 cm) | Beam | 50MPa | Concrete Rectangular | 250 | 250 | 625 | 4800 | 0.3 | 733.94 | G300E | 2453760 | 19.25 | G300E | 662693.6 | 5.2
467 | Story17 | B3 | 50 MPa RC Beam (25 cm x 25 cm) | Beam | 50MPa | Concrete Rectangular | 250 | 250 | 625 | 4550 | 0.28 | 695.72 | G300E | 2133300 | 16.74 | G300E | 47396.38 | 0.37
468 | Story17 | B30 | 50 MPa RC Beam (25 cm x 25 cm) | Beam | 50MPa | Concrete Rectangular | 250 | 250 | 625 | 4550 | 0.28 | 695.72 | G300E | 2368123.33 | 18.58 | G300E | 650296.62 | 5.1
469 | Story17 | B31 | 50 MPa RC Beam (25 cm x 25 cm) | Beam | 50MPa | Concrete Rectangular | 250 | 250 | 625 | 4550 | 0.28 | 695.72 | G300E | 1741350 | 13.66 | G300E | 0 | 0
470 | Story17 | B32 | 50 MPa RC Beam (25 cm x 25 cm) | Beam | 50MPa | Concrete Rectangular | 250 | 250 | 625 | 4550 | 0.28 | 695.72 | G300E | 2276625 | 17.86 | G300E | 47396.38 | 0.37
471 | Story17 | B33 | 50 MPa RC Beam (25 cm x 25 cm) | Beam | 50MPa | Concrete Rectangular | 250 | 250 | 625 | 4550 | 0.28 | 695.72 | G300E | 1425450 | 11.18 | G300E | 707850 | 5.55
472 | Story17 | B34 | 50 MPa RC Beam (25 cm x 25 cm) | Beam | 50MPa | Concrete Rectangular | 250 | 250 | 625 | 4550 | 0.28 | 695.72 | G300E | 1514500 | 11.88 | G300E | 724425 | 5.68
473 | Story17 | B35 | 50 MPa RC Beam (25 cm x 25 cm) | Beam | 50MPa | Concrete Rectangular | 250 | 250 | 625 | 4550 | 0.28 | 695.72 | G300E | 2276300 | 17.86 | G300E | 47396.38 | 0.37
474 | Story17 | B36 | 50 MPa RC Beam (25 cm x 25 cm) | Beam | 50MPa | Concrete Rectangular | 250 | 250 | 625 | 4550 | 0.28 | 695.72 | G300E | 1855750 | 14.56 | G300E | 0 | 0
475 | Story17 | B37 | 50 MPa RC Beam (25 cm x 25 cm) | Beam | 50MPa | Concrete Rectangular | 250 | 250 | 625 | 4800 | 0.3 | 733.94 | G300E | 2498880 | 19.61 | G300E | 686027.2 | 5.38
476 | Story17 | B38 | 50 MPa RC Beam (25 cm x 25 cm) | Beam | 50MPa | Concrete Rectangular | 250 | 250 | 625 | 4550 | 0.28 | 695.72 | G300E | 2369336.67 | 18.59 | G300E | 650296.62 | 5.1
477 | Story17 | B4 | 50 MPa RC Beam (25 cm x 25 cm) | Beam | 50MPa | Concrete Rectangular | 250 | 250 | 625 | 4550 | 0.28 | 695.72 | G300E | 1513200 | 11.87 | G300E | 722475 | 5.67
478 | Story17 | B40 | 50 MPa RC Beam (25 cm x 25 cm) | Beam | 50MPa | Concrete Rectangular | 250 | 250 | 625 | 4550 | 0.28 | 695.72 | G300E | 2368426.67 | 18.58 | G300E | 650296.62 | 5.1
479 | Story17 | B41 | 50 MPa RC Beam (25 cm x 25 cm) | Beam | 50MPa | Concrete Rectangular | 250 | 250 | 625 | 4550 | 0.28 | 695.72 | G300E | 2368426.67 | 18.58 | G300E | 650296.62 | 5.1
480 | Story17 | B42 | 50 MPa RC Beam (25 cm x 25 cm) | Beam | 50MPa | Concrete Rectangular | 250 | 250 | 625 | 4550 | 0.28 | 695.72 | G300E | 1856075 | 14.56 | G300E | 0 | 0
481 | Story17 | B43 | 50 MPa RC Beam (25 cm x 25 cm) | Beam | 50MPa | Concrete Rectangular | 250 | 250 | 625 | 4550 | 0.28 | 695.72 | G300E | 2276300 | 17.86 | G300E | 47396.38 | 0.37
482 | Story17 | B44 | 50 MPa RC Beam (25 cm x 25 cm) | Beam | 50MPa | Concrete Rectangular | 250 | 250 | 625 | 4550 | 0.28 | 695.72 | G300E | 1513525 | 11.88 | G300E | 723450 | 5.68
483 | Story17 | B45 | 50 MPa RC Beam (25 cm x 25 cm) | Beam | 50MPa | Concrete Rectangular | 250 | 250 | 625 | 4550 | 0.28 | 695.72 | G300E | 1469000 | 11.53 | G300E | 671775 | 5.27
484 | Story17 | B46 | 50 MPa RC Beam (25 cm x 25 cm) | Beam | 50MPa | Concrete Rectangular | 250 | 250 | 625 | 4550 | 0.28 | 695.72 | G300E | 2151175 | 16.88 | G300E | 47396.38 | 0.37
485 | Story17 | B47 | 50 MPa RC Beam (25 cm x 25 cm) | Beam | 50MPa | Concrete Rectangular | 250 | 250 | 625 | 4550 | 0.28 | 695.72 | G300E | 2151175 | 16.88 | G300E | 47396.38 | 0.37
486 | Story17 | B48 | 50 MPa RC Beam (25 cm x 25 cm) | Beam | 50MPa | Concrete Rectangular | 250 | 250 | 625 | 4550 | 0.28 | 695.72 | G300E | 1855425 | 14.56 | G300E | 0 | 0
487 | Story17 | B49 | 50 MPa RC Beam (25 cm x 25 cm) | Beam | 50MPa | Concrete Rectangular | 250 | 250 | 625 | 4550 | 0.28 | 695.72 | G300E | 2276950 | 17.87 | G300E | 47396.38 | 0.37
488 | Story17 | B5 | 50 MPa RC Beam (25 cm x 25 cm) | Beam | 50MPa | Concrete Rectangular | 250 | 250 | 625 | 4550 | 0.28 | 695.72 | G300E | 2274350 | 17.85 | G300E | 47396.38 | 0.37
489 | Story17 | B50 | 50 MPa RC Beam (25 cm x 25 cm) | Beam | 50MPa | Concrete Rectangular | 250 | 250 | 625 | 4550 | 0.28 | 695.72 | G300E | 1739400 | 13.65 | G300E | 0 | 0
490 | Story17 | B51 | 50 MPa RC Beam (25 cm x 25 cm) | Beam | 50MPa | Concrete Rectangular | 250 | 250 | 625 | 4550 | 0.28 | 695.72 | G300E | 2276625 | 17.86 | G300E | 47396.38 | 0.37
491 | Story17 | B52 | 50 MPa RC Beam (25 cm x 25 cm) | Beam | 50MPa | Concrete Rectangular | 250 | 250 | 625 | 4550 | 0.28 | 695.72 | G300E | 1854775 | 14.55 | G300E | 0 | 0
492 | Story17 | B53 | 50 MPa RC Beam (25 cm x 25 cm) | Beam | 50MPa | Concrete Rectangular | 250 | 250 | 625 | 4550 | 0.28 | 695.72 | G300E | 2151500 | 16.88 | G300E | 47396.38 | 0.37
493 | Story17 | B54 | 50 MPa RC Beam (25 cm x 25 cm) | Beam | 50MPa | Concrete Rectangular | 250 | 250 | 625 | 4550 | 0.28 | 695.72 | G300E | 2148900 | 16.86 | G300E | 47396.38 | 0.37
494 | Story17 | B55 | 50 MPa RC Beam (25 cm x 25 cm) | Beam | 50MPa | Concrete Rectangular | 250 | 250 | 625 | 4550 | 0.28 | 695.72 | G300E | 1469000 | 11.53 | G300E | 670800 | 5.26
495 | Story17 | B56 | 50 MPa RC Beam (25 cm x 25 cm) | Beam | 50MPa | Concrete Rectangular | 250 | 250 | 625 | 4550 | 0.28 | 695.72 | G300E | 1469000 | 11.53 | G300E | 671775 | 5.27
496 | Story17 | B57 | 50 MPa RC Beam (25 cm x 25 cm) | Beam | 50MPa | Concrete Rectangular | 250 | 250 | 625 | 4550 | 0.28 | 695.72 | G300E | 1514500 | 11.88 | G300E | 724425 | 5.68
497 | Story17 | B58 | 50 MPa RC Beam (25 cm x 25 cm) | Beam | 50MPa | Concrete Rectangular | 250 | 250 | 625 | 4550 | 0.28 | 695.72 | G300E | 1425450 | 11.18 | G300E | 707850 | 5.55
498 | Story17 | B59 | 50 MPa RC Beam (25 cm x 25 cm) | Beam | 50MPa | Concrete Rectangular | 250 | 250 | 625 | 4550 | 0.28 | 695.72 | G300E | 1513850 | 11.88 | G300E | 724425 | 5.68
499 | Story17 | B6 | 50 MPa RC Beam (25 cm x 25 cm) | Beam | 50MPa | Concrete Rectangular | 250 | 250 | 625 | 4550 | 0.28 | 695.72 | G300E | 1425450 | 11.18 | G300E | 705900 | 5.54
500 | Story17 | B60 | 50 MPa RC Beam (25 cm x 25 cm) | Beam | 50MPa | Concrete Rectangular | 250 | 250 | 625 | 4550 | 0.28 | 695.72 | G300E | 1469650 | 11.53 | G300E | 671775 | 5.27
501 | Story17 | B7 | 50 MPa RC Beam (25 cm x 25 cm) | Beam | 50MPa | Concrete Rectangular | 250 | 250 | 625 | 4550 | 0.28 | 695.72 | G300E | 2275000 | 17.85 | G300E | 47396.38 | 0.37
502 | Story17 | B8 | 50 MPa RC Beam (25 cm x 25 cm) | Beam | 50MPa | Concrete Rectangular | 250 | 250 | 625 | 4550 | 0.28 | 695.72 | G300E | 1513525 | 11.88 | G300E | 723450 | 5.68
503 | Story17 | B9 | 50 MPa RC Beam (25 cm x 25 cm) | Beam | 50MPa | Concrete Rectangular | 250 | 250 | 625 | 4550 | 0.28 | 695.72 | G300E | 2148575 | 16.86 | G300E | 47396.38 | 0.37
504 | Story18 | B1 | 50 MPa RC Beam (25 cm x 25 cm) | Beam | 50MPa | Concrete Rectangular | 250 | 250 | 625 | 4550 | 0.28 | 695.72 | G300E | 1463800 | 11.49 | G300E | 650325 | 5.1
505 | Story18 | B10 | 50 MPa RC Beam (25 cm x 25 cm) | Beam | 50MPa | Concrete Rectangular | 250 | 250 | 625 | 4550 | 0.28 | 695.72 | G300E | 1479400 | 11.61 | G300E | 649350 | 5.1
506 | Story18 | B11 | 50 MPa RC Beam (25 cm x 25 cm) | Beam | 50MPa | Concrete Rectangular | 250 | 250 | 625 | 4550 | 0.28 | 695.72 | G300E | 1479400 | 11.61 | G300E | 649350 | 5.1
507 | Story18 | B12 | 50 MPa RC Beam (25 cm x 25 cm) | Beam | 50MPa | Concrete Rectangular | 250 | 250 | 625 | 4550 | 0.28 | 695.72 | G300E | 1440725 | 11.3 | G300E | 751725 | 5.9
508 | Story18 | B13 | 50 MPa RC Beam (25 cm x 25 cm) | Beam | 50MPa | Concrete Rectangular | 250 | 250 | 625 | 4550 | 0.28 | 695.72 | G300E | 2119325 | 16.63 | G300E | 47396.38 | 0.37
509 | Story18 | B14 | 50 MPa RC Beam (25 cm x 25 cm) | Beam | 50MPa | Concrete Rectangular | 250 | 250 | 625 | 4550 | 0.28 | 695.72 | G300E | 1800175 | 14.12 | G300E | 108225 | 0.85
510 | Story18 | B15 | 50 MPa RC Beam (25 cm x 25 cm) | Beam | 50MPa | Concrete Rectangular | 250 | 250 | 625 | 4550 | 0.28 | 695.72 | G300E | 1808300 | 14.19 | G300E | 108225 | 0.85
511 | Story18 | B16 | 50 MPa RC Beam (25 cm x 25 cm) | Beam | 50MPa | Concrete Rectangular | 250 | 250 | 625 | 4800 | 0.3 | 733.94 | G300E | 2464000 | 19.33 | G300E | 662693.6 | 5.2
512 | Story18 | B17 | 50 MPa RC Beam (25 cm x 25 cm) | Beam | 50MPa | Concrete Rectangular | 250 | 250 | 625 | 4550 | 0.28 | 695.72 | G300E | 1721850 | 13.51 | G300E | 0 | 0
513 | Story18 | B18 | 50 MPa RC Beam (25 cm x 25 cm) | Beam | 50MPa | Concrete Rectangular | 250 | 250 | 625 | 4800 | 0.3 | 733.94 | G300E | 2521600 | 19.79 | G300E | 686027.2 | 5.38
514 | Story18 | B19 | 50 MPa RC Beam (25 cm x 25 cm) | Beam | 50MPa | Concrete Rectangular | 250 | 250 | 625 | 4550 | 0.28 | 695.72 | G300E | 1838200 | 14.42 | G300E | 108225 | 0.85
515 | Story18 | B2 | 50 MPa RC Beam (25 cm x 25 cm) | Beam | 50MPa | Concrete Rectangular | 250 | 250 | 625 | 4550 | 0.28 | 695.72 | G300E | 1465750 | 11.5 | G300E | 657150 | 5.16
516 | Story18 | B20 | 50 MPa RC Beam (25 cm x 25 cm) | Beam | 50MPa | Concrete Rectangular | 250 | 250 | 625 | 4550 | 0.28 | 695.72 | G300E | 1838200 | 14.42 | G300E | 108225 | 0.85
517 | Story18 | B21 | 50 MPa RC Beam (25 cm x 25 cm) | Beam | 50MPa | Concrete Rectangular | 250 | 250 | 625 | 4550 | 0.28 | 695.72 | G300E | 2126800 | 16.69 | G300E | 47396.38 | 0.37
518 | Story18 | B22 | 50 MPa RC Beam (25 cm x 25 cm) | Beam | 50MPa | Concrete Rectangular | 250 | 250 | 625 | 4550 | 0.28 | 695.72 | G300E | 1442350 | 11.32 | G300E | 750750 | 5.89
519 | Story18 | B23 | 50 MPa RC Beam (25 cm x 25 cm) | Beam | 50MPa | Concrete Rectangular | 250 | 250 | 625 | 4550 | 0.28 | 695.72 | G300E | 1576900 | 12.37 | G300E | 731250 | 5.74
520 | Story18 | B24 | 50 MPa RC Beam (25 cm x 25 cm) | Beam | 50MPa | Concrete Rectangular | 250 | 250 | 625 | 4550 | 0.28 | 695.72 | G300E | 2322775 | 18.23 | G300E | 47396.38 | 0.37
521 | Story18 | B25 | 50 MPa RC Beam (25 cm x 25 cm) | Beam | 50MPa | Concrete Rectangular | 250 | 250 | 625 | 4550 | 0.28 | 695.72 | G300E | 1718600 | 13.48 | G300E | 0 | 0
522 | Story18 | B26 | 50 MPa RC Beam (25 cm x 25 cm) | Beam | 50MPa | Concrete Rectangular | 250 | 250 | 625 | 4800 | 0.3 | 733.94 | G300E | 2476480 | 19.43 | G300E | 686027.2 | 5.38
523 | Story18 | B3 | 50 MPa RC Beam (25 cm x 25 cm) | Beam | 50MPa | Concrete Rectangular | 250 | 250 | 625 | 4550 | 0.28 | 695.72 | G300E | 2110225 | 16.56 | G300E | 47396.38 | 0.37
524 | Story18 | B30 | 50 MPa RC Beam (25 cm x 25 cm) | Beam | 50MPa | Concrete Rectangular | 250 | 250 | 625 | 4550 | 0.28 | 695.72 | G300E | 2390266.67 | 18.75 | G300E | 650296.62 | 5.1
525 | Story18 | B31 | 50 MPa RC Beam (25 cm x 25 cm) | Beam | 50MPa | Concrete Rectangular | 250 | 250 | 625 | 4550 | 0.28 | 695.72 | G300E | 1721525 | 13.51 | G300E | 0 | 0
526 | Story18 | B32 | 50 MPa RC Beam (25 cm x 25 cm) | Beam | 50MPa | Concrete Rectangular | 250 | 250 | 625 | 4550 | 0.28 | 695.72 | G300E | 2322775 | 18.23 | G300E | 47396.38 | 0.37
527 | Story18 | B33 | 50 MPa RC Beam (25 cm x 25 cm) | Beam | 50MPa | Concrete Rectangular | 250 | 250 | 625 | 4550 | 0.28 | 695.72 | G300E | 1576900 | 12.37 | G300E | 731250 | 5.74
528 | Story18 | B34 | 50 MPa RC Beam (25 cm x 25 cm) | Beam | 50MPa | Concrete Rectangular | 250 | 250 | 625 | 4550 | 0.28 | 695.72 | G300E | 1443000 | 11.32 | G300E | 752700 | 5.91
529 | Story18 | B35 | 50 MPa RC Beam (25 cm x 25 cm) | Beam | 50MPa | Concrete Rectangular | 250 | 250 | 625 | 4550 | 0.28 | 695.72 | G300E | 2323425 | 18.23 | G300E | 47396.38 | 0.37
530 | Story18 | B36 | 50 MPa RC Beam (25 cm x 25 cm) | Beam | 50MPa | Concrete Rectangular | 250 | 250 | 625 | 4550 | 0.28 | 695.72 | G300E | 1837550 | 14.42 | G300E | 108225 | 0.85
531 | Story18 | B37 | 50 MPa RC Beam (25 cm x 25 cm) | Beam | 50MPa | Concrete Rectangular | 250 | 250 | 625 | 4800 | 0.3 | 733.94 | G300E | 2523520 | 19.8 | G300E | 686027.2 | 5.38
532 | Story18 | B38 | 50 MPa RC Beam (25 cm x 25 cm) | Beam | 50MPa | Concrete Rectangular | 250 | 250 | 625 | 4550 | 0.28 | 695.72 | G300E | 2392693.33 | 18.77 | G300E | 650296.62 | 5.1
533 | Story18 | B4 | 50 MPa RC Beam (25 cm x 25 cm) | Beam | 50MPa | Concrete Rectangular | 250 | 250 | 625 | 4550 | 0.28 | 695.72 | G300E | 1441375 | 11.31 | G300E | 750750 | 5.89
534 | Story18 | B40 | 50 MPa RC Beam (25 cm x 25 cm) | Beam | 50MPa | Concrete Rectangular | 250 | 250 | 625 | 4550 | 0.28 | 695.72 | G300E | 2392086.67 | 18.77 | G300E | 650296.62 | 5.1
535 | Story18 | B41 | 50 MPa RC Beam (25 cm x 25 cm) | Beam | 50MPa | Concrete Rectangular | 250 | 250 | 625 | 4550 | 0.28 | 695.72 | G300E | 2392086.67 | 18.77 | G300E | 650296.62 | 5.1
536 | Story18 | B42 | 50 MPa RC Beam (25 cm x 25 cm) | Beam | 50MPa | Concrete Rectangular | 250 | 250 | 625 | 4550 | 0.28 | 695.72 | G300E | 1838200 | 14.42 | G300E | 108225 | 0.85
537 | Story18 | B43 | 50 MPa RC Beam (25 cm x 25 cm) | Beam | 50MPa | Concrete Rectangular | 250 | 250 | 625 | 4550 | 0.28 | 695.72 | G300E | 2322775 | 18.23 | G300E | 47396.38 | 0.37
538 | Story18 | B44 | 50 MPa RC Beam (25 cm x 25 cm) | Beam | 50MPa | Concrete Rectangular | 250 | 250 | 625 | 4550 | 0.28 | 695.72 | G300E | 1442350 | 11.32 | G300E | 750750 | 5.89
539 | Story18 | B45 | 50 MPa RC Beam (25 cm x 25 cm) | Beam | 50MPa | Concrete Rectangular | 250 | 250 | 625 | 4550 | 0.28 | 695.72 | G300E | 1479725 | 11.61 | G300E | 650325 | 5.1
540 | Story18 | B46 | 50 MPa RC Beam (25 cm x 25 cm) | Beam | 50MPa | Concrete Rectangular | 250 | 250 | 625 | 4550 | 0.28 | 695.72 | G300E | 2127450 | 16.69 | G300E | 47396.38 | 0.37
541 | Story18 | B47 | 50 MPa RC Beam (25 cm x 25 cm) | Beam | 50MPa | Concrete Rectangular | 250 | 250 | 625 | 4550 | 0.28 | 695.72 | G300E | 2127775 | 16.7 | G300E | 47396.38 | 0.37
542 | Story18 | B48 | 50 MPa RC Beam (25 cm x 25 cm) | Beam | 50MPa | Concrete Rectangular | 250 | 250 | 625 | 4550 | 0.28 | 695.72 | G300E | 1837550 | 14.42 | G300E | 108225 | 0.85
543 | Story18 | B49 | 50 MPa RC Beam (25 cm x 25 cm) | Beam | 50MPa | Concrete Rectangular | 250 | 250 | 625 | 4550 | 0.28 | 695.72 | G300E | 2323425 | 18.23 | G300E | 47396.38 | 0.37
544 | Story18 | B5 | 50 MPa RC Beam (25 cm x 25 cm) | Beam | 50MPa | Concrete Rectangular | 250 | 250 | 625 | 4550 | 0.28 | 695.72 | G300E | 2320175 | 18.2 | G300E | 47396.38 | 0.37
545 | Story18 | B50 | 50 MPa RC Beam (25 cm x 25 cm) | Beam | 50MPa | Concrete Rectangular | 250 | 250 | 625 | 4550 | 0.28 | 695.72 | G300E | 1719575 | 13.49 | G300E | 0 | 0
546 | Story18 | B51 | 50 MPa RC Beam (25 cm x 25 cm) | Beam | 50MPa | Concrete Rectangular | 250 | 250 | 625 | 4550 | 0.28 | 695.72 | G300E | 2324075 | 18.24 | G300E | 47396.38 | 0.37
547 | Story18 | B52 | 50 MPa RC Beam (25 cm x 25 cm) | Beam | 50MPa | Concrete Rectangular | 250 | 250 | 625 | 4550 | 0.28 | 695.72 | G300E | 1837550 | 14.42 | G300E | 108225 | 0.85
548 | Story18 | B53 | 50 MPa RC Beam (25 cm x 25 cm) | Beam | 50MPa | Concrete Rectangular | 250 | 250 | 625 | 4550 | 0.28 | 695.72 | G300E | 2128425 | 16.7 | G300E | 47396.38 | 0.37
549 | Story18 | B54 | 50 MPa RC Beam (25 cm x 25 cm) | Beam | 50MPa | Concrete Rectangular | 250 | 250 | 625 | 4550 | 0.28 | 695.72 | G300E | 2126475 | 16.69 | G300E | 47396.38 | 0.37
550 | Story18 | B55 | 50 MPa RC Beam (25 cm x 25 cm) | Beam | 50MPa | Concrete Rectangular | 250 | 250 | 625 | 4550 | 0.28 | 695.72 | G300E | 1479400 | 11.61 | G300E | 650325 | 5.1
551 | Story18 | B56 | 50 MPa RC Beam (25 cm x 25 cm) | Beam | 50MPa | Concrete Rectangular | 250 | 250 | 625 | 4550 | 0.28 | 695.72 | G300E | 1479725 | 11.61 | G300E | 650325 | 5.1
552 | Story18 | B57 | 50 MPa RC Beam (25 cm x 25 cm) | Beam | 50MPa | Concrete Rectangular | 250 | 250 | 625 | 4550 | 0.28 | 695.72 | G300E | 1443000 | 11.32 | G300E | 752700 | 5.91
553 | Story18 | B58 | 50 MPa RC Beam (25 cm x 25 cm) | Beam | 50MPa | Concrete Rectangular | 250 | 250 | 625 | 4550 | 0.28 | 695.72 | G300E | 1576900 | 12.37 | G300E | 733200 | 5.75
554 | Story18 | B59 | 50 MPa RC Beam (25 cm x 25 cm) | Beam | 50MPa | Concrete Rectangular | 250 | 250 | 625 | 4550 | 0.28 | 695.72 | G300E | 1442675 | 11.32 | G300E | 751725 | 5.9
555 | Story18 | B6 | 50 MPa RC Beam (25 cm x 25 cm) | Beam | 50MPa | Concrete Rectangular | 250 | 250 | 625 | 4550 | 0.28 | 695.72 | G300E | 1576575 | 12.37 | G300E | 729300 | 5.72
556 | Story18 | B60 | 50 MPa RC Beam (25 cm x 25 cm) | Beam | 50MPa | Concrete Rectangular | 250 | 250 | 625 | 4550 | 0.28 | 695.72 | G300E | 1479725 | 11.61 | G300E | 650325 | 5.1
557 | Story18 | B7 | 50 MPa RC Beam (25 cm x 25 cm) | Beam | 50MPa | Concrete Rectangular | 250 | 250 | 625 | 4550 | 0.28 | 695.72 | G300E | 2321475 | 18.22 | G300E | 47396.38 | 0.37
558 | Story18 | B8 | 50 MPa RC Beam (25 cm x 25 cm) | Beam | 50MPa | Concrete Rectangular | 250 | 250 | 625 | 4550 | 0.28 | 695.72 | G300E | 1442350 | 11.32 | G300E | 750750 | 5.89
559 | Story18 | B9 | 50 MPa RC Beam (25 cm x 25 cm) | Beam | 50MPa | Concrete Rectangular | 250 | 250 | 625 | 4550 | 0.28 | 695.72 | G300E | 2126475 | 16.69 | G300E | 47396.38 | 0.37
560 | Story19 | B1 | 50 MPa RC Beam (25 cm x 25 cm) | Beam | 50MPa | Concrete Rectangular | 250 | 250 | 625 | 4550 | 0.28 | 695.72 | G300E | 1462500 | 11.48 | G300E | 655200 | 5.14
561 | Story19 | B10 | 50 MPa RC Beam (25 cm x 25 cm) | Beam | 50MPa | Concrete Rectangular | 250 | 250 | 625 | 4550 | 0.28 | 695.72 | G300E | 1477775 | 11.6 | G300E | 654225 | 5.13
562 | Story19 | B11 | 50 MPa RC Beam (25 cm x 25 cm) | Beam | 50MPa | Concrete Rectangular | 250 | 250 | 625 | 4550 | 0.28 | 695.72 | G300E | 1477775 | 11.6 | G300E | 654225 | 5.13
563 | Story19 | B12 | 50 MPa RC Beam (25 cm x 25 cm) | Beam | 50MPa | Concrete Rectangular | 250 | 250 | 625 | 4550 | 0.28 | 695.72 | G300E | 1517425 | 11.91 | G300E | 742950 | 5.83
564 | Story19 | B13 | 50 MPa RC Beam (25 cm x 25 cm) | Beam | 50MPa | Concrete Rectangular | 250 | 250 | 625 | 4550 | 0.28 | 695.72 | G300E | 2129400 | 16.71 | G300E | 47396.38 | 0.37
565 | Story19 | B14 | 50 MPa RC Beam (25 cm x 25 cm) | Beam | 50MPa | Concrete Rectangular | 250 | 250 | 625 | 4550 | 0.28 | 695.72 | G300E | 1803425 | 14.15 | G300E | 108225 | 0.85
566 | Story19 | B15 | 50 MPa RC Beam (25 cm x 25 cm) | Beam | 50MPa | Concrete Rectangular | 250 | 250 | 625 | 4550 | 0.28 | 695.72 | G300E | 1812850 | 14.22 | G300E | 108225 | 0.85
567 | Story19 | B16 | 50 MPa RC Beam (25 cm x 25 cm) | Beam | 50MPa | Concrete Rectangular | 250 | 250 | 625 | 4800 | 0.3 | 733.94 | G300E | 2413120 | 18.93 | G300E | 662693.6 | 5.2
568 | Story19 | B17 | 50 MPa RC Beam (25 cm x 25 cm) | Beam | 50MPa | Concrete Rectangular | 250 | 250 | 625 | 4550 | 0.28 | 695.72 | G300E | 1688050 | 13.25 | G300E | 0 | 0
569 | Story19 | B18 | 50 MPa RC Beam (25 cm x 25 cm) | Beam | 50MPa | Concrete Rectangular | 250 | 250 | 625 | 4800 | 0.3 | 733.94 | G300E | 2544320 | 19.96 | G300E | 686027.2 | 5.38
570 | Story19 | B19 | 50 MPa RC Beam (25 cm x 25 cm) | Beam | 50MPa | Concrete Rectangular | 250 | 250 | 625 | 4550 | 0.28 | 695.72 | G300E | 1842425 | 14.46 | G300E | 0 | 0
571 | Story19 | B2 | 50 MPa RC Beam (25 cm x 25 cm) | Beam | 50MPa | Concrete Rectangular | 250 | 250 | 625 | 4550 | 0.28 | 695.72 | G300E | 1465425 | 11.5 | G300E | 661050 | 5.19
572 | Story19 | B20 | 50 MPa RC Beam (25 cm x 25 cm) | Beam | 50MPa | Concrete Rectangular | 250 | 250 | 625 | 4550 | 0.28 | 695.72 | G300E | 1841775 | 14.45 | G300E | 0 | 0
573 | Story19 | B21 | 50 MPa RC Beam (25 cm x 25 cm) | Beam | 50MPa | Concrete Rectangular | 250 | 250 | 625 | 4550 | 0.28 | 695.72 | G300E | 2134925 | 16.75 | G300E | 47396.38 | 0.37
574 | Story19 | B22 | 50 MPa RC Beam (25 cm x 25 cm) | Beam | 50MPa | Concrete Rectangular | 250 | 250 | 625 | 4550 | 0.28 | 695.72 | G300E | 1520025 | 11.93 | G300E | 742950 | 5.83
575 | Story19 | B23 | 50 MPa RC Beam (25 cm x 25 cm) | Beam | 50MPa | Concrete Rectangular | 250 | 250 | 625 | 4550 | 0.28 | 695.72 | G300E | 1430325 | 11.22 | G300E | 768300 | 6.03
576 | Story19 | B24 | 50 MPa RC Beam (25 cm x 25 cm) | Beam | 50MPa | Concrete Rectangular | 250 | 250 | 625 | 4550 | 0.28 | 695.72 | G300E | 2330250 | 18.28 | G300E | 47396.38 | 0.37
577 | Story19 | B25 | 50 MPa RC Beam (25 cm x 25 cm) | Beam | 50MPa | Concrete Rectangular | 250 | 250 | 625 | 4550 | 0.28 | 695.72 | G300E | 1686750 | 13.23 | G300E | 0 | 0
578 | Story19 | B26 | 50 MPa RC Beam (25 cm x 25 cm) | Beam | 50MPa | Concrete Rectangular | 250 | 250 | 625 | 4800 | 0.3 | 733.94 | G300E | 2425600 | 19.03 | G300E | 662693.6 | 5.2
579 | Story19 | B3 | 50 MPa RC Beam (25 cm x 25 cm) | Beam | 50MPa | Concrete Rectangular | 250 | 250 | 625 | 4550 | 0.28 | 695.72 | G300E | 2120300 | 16.64 | G300E | 47396.38 | 0.37
580 | Story19 | B30 | 50 MPa RC Beam (25 cm x 25 cm) | Beam | 50MPa | Concrete Rectangular | 250 | 250 | 625 | 4550 | 0.28 | 695.72 | G300E | 2412410 | 18.93 | G300E | 650296.62 | 5.1
581 | Story19 | B31 | 50 MPa RC Beam (25 cm x 25 cm) | Beam | 50MPa | Concrete Rectangular | 250 | 250 | 625 | 4550 | 0.28 | 695.72 | G300E | 1688700 | 13.25 | G300E | 0 | 0
582 | Story19 | B32 | 50 MPa RC Beam (25 cm x 25 cm) | Beam | 50MPa | Concrete Rectangular | 250 | 250 | 625 | 4550 | 0.28 | 695.72 | G300E | 2329275 | 18.28 | G300E | 47396.38 | 0.37
583 | Story19 | B33 | 50 MPa RC Beam (25 cm x 25 cm) | Beam | 50MPa | Concrete Rectangular | 250 | 250 | 625 | 4550 | 0.28 | 695.72 | G300E | 1430325 | 11.22 | G300E | 766350 | 6.01
584 | Story19 | B34 | 50 MPa RC Beam (25 cm x 25 cm) | Beam | 50MPa | Concrete Rectangular | 250 | 250 | 625 | 4550 | 0.28 | 695.72 | G300E | 1520025 | 11.93 | G300E | 743925 | 5.84
585 | Story19 | B35 | 50 MPa RC Beam (25 cm x 25 cm) | Beam | 50MPa | Concrete Rectangular | 250 | 250 | 625 | 4550 | 0.28 | 695.72 | G300E | 2331225 | 18.29 | G300E | 47396.38 | 0.37
586 | Story19 | B36 | 50 MPa RC Beam (25 cm x 25 cm) | Beam | 50MPa | Concrete Rectangular | 250 | 250 | 625 | 4550 | 0.28 | 695.72 | G300E | 1841775 | 14.45 | G300E | 108225 | 0.85
587 | Story19 | B37 | 50 MPa RC Beam (25 cm x 25 cm) | Beam | 50MPa | Concrete Rectangular | 250 | 250 | 625 | 4800 | 0.3 | 733.94 | G300E | 2547200 | 19.99 | G300E | 686027.2 | 5.38
588 | Story19 | B38 | 50 MPa RC Beam (25 cm x 25 cm) | Beam | 50MPa | Concrete Rectangular | 250 | 250 | 625 | 4550 | 0.28 | 695.72 | G300E | 2415443.33 | 18.95 | G300E | 650296.62 | 5.1
589 | Story19 | B4 | 50 MPa RC Beam (25 cm x 25 cm) | Beam | 50MPa | Concrete Rectangular | 250 | 250 | 625 | 4550 | 0.28 | 695.72 | G300E | 1518400 | 11.91 | G300E | 742950 | 5.83
590 | Story19 | B40 | 50 MPa RC Beam (25 cm x 25 cm) | Beam | 50MPa | Concrete Rectangular | 250 | 250 | 625 | 4550 | 0.28 | 695.72 | G300E | 2413926.67 | 18.94 | G300E | 650296.62 | 5.1
591 | Story19 | B41 | 50 MPa RC Beam (25 cm x 25 cm) | Beam | 50MPa | Concrete Rectangular | 250 | 250 | 625 | 4550 | 0.28 | 695.72 | G300E | 2413623.33 | 18.94 | G300E | 650296.62 | 5.1
592 | Story19 | B42 | 50 MPa RC Beam (25 cm x 25 cm) | Beam | 50MPa | Concrete Rectangular | 250 | 250 | 625 | 4550 | 0.28 | 695.72 | G300E | 1842100 | 14.45 | G300E | 108225 | 0.85
593 | Story19 | B43 | 50 MPa RC Beam (25 cm x 25 cm) | Beam | 50MPa | Concrete Rectangular | 250 | 250 | 625 | 4550 | 0.28 | 695.72 | G300E | 2330250 | 18.28 | G300E | 47396.38 | 0.37
594 | Story19 | B44 | 50 MPa RC Beam (25 cm x 25 cm) | Beam | 50MPa | Concrete Rectangular | 250 | 250 | 625 | 4550 | 0.28 | 695.72 | G300E | 1520025 | 11.93 | G300E | 742950 | 5.83
595 | Story19 | B45 | 50 MPa RC Beam (25 cm x 25 cm) | Beam | 50MPa | Concrete Rectangular | 250 | 250 | 625 | 4550 | 0.28 | 695.72 | G300E | 1477775 | 11.6 | G300E | 655200 | 5.14
596 | Story19 | B46 | 50 MPa RC Beam (25 cm x 25 cm) | Beam | 50MPa | Concrete Rectangular | 250 | 250 | 625 | 4550 | 0.28 | 695.72 | G300E | 2137525 | 16.77 | G300E | 47396.38 | 0.37
597 | Story19 | B47 | 50 MPa RC Beam (25 cm x 25 cm) | Beam | 50MPa | Concrete Rectangular | 250 | 250 | 625 | 4550 | 0.28 | 695.72 | G300E | 2137525 | 16.77 | G300E | 47396.38 | 0.37
598 | Story19 | B48 | 50 MPa RC Beam (25 cm x 25 cm) | Beam | 50MPa | Concrete Rectangular | 250 | 250 | 625 | 4550 | 0.28 | 695.72 | G300E | 1841125 | 14.45 | G300E | 108225 | 0.85
599 | Story19 | B49 | 50 MPa RC Beam (25 cm x 25 cm) | Beam | 50MPa | Concrete Rectangular | 250 | 250 | 625 | 4550 | 0.28 | 695.72 | G300E | 2332200 | 18.3 | G300E | 47396.38 | 0.37
600 | Story19 | B5 | 50 MPa RC Beam (25 cm x 25 cm) | Beam | 50MPa | Concrete Rectangular | 250 | 250 | 625 | 4550 | 0.28 | 695.72 | G300E | 2327325 | 18.26 | G300E | 47396.38 | 0.37
601 | Story19 | B50 | 50 MPa RC Beam (25 cm x 25 cm) | Beam | 50MPa | Concrete Rectangular | 250 | 250 | 625 | 4550 | 0.28 | 695.72 | G300E | 1686425 | 13.23 | G300E | 0 | 0
602 | Story19 | B51 | 50 MPa RC Beam (25 cm x 25 cm) | Beam | 50MPa | Concrete Rectangular | 250 | 250 | 625 | 4550 | 0.28 | 695.72 | G300E | 2332200 | 18.3 | G300E | 47396.38 | 0.37
603 | Story19 | B52 | 50 MPa RC Beam (25 cm x 25 cm) | Beam | 50MPa | Concrete Rectangular | 250 | 250 | 625 | 4550 | 0.28 | 695.72 | G300E | 1840800 | 14.44 | G300E | 0 | 0
604 | Story19 | B53 | 50 MPa RC Beam (25 cm x 25 cm) | Beam | 50MPa | Concrete Rectangular | 250 | 250 | 625 | 4550 | 0.28 | 695.72 | G300E | 2136875 | 16.77 | G300E | 47396.38 | 0.37
605 | Story19 | B54 | 50 MPa RC Beam (25 cm x 25 cm) | Beam | 50MPa | Concrete Rectangular | 250 | 250 | 625 | 4550 | 0.28 | 695.72 | G300E | 2135900 | 16.76 | G300E | 47396.38 | 0.37
606 | Story19 | B55 | 50 MPa RC Beam (25 cm x 25 cm) | Beam | 50MPa | Concrete Rectangular | 250 | 250 | 625 | 4550 | 0.28 | 695.72 | G300E | 1478100 | 11.6 | G300E | 654225 | 5.13
607 | Story19 | B56 | 50 MPa RC Beam (25 cm x 25 cm) | Beam | 50MPa | Concrete Rectangular | 250 | 250 | 625 | 4550 | 0.28 | 695.72 | G300E | 1477775 | 11.6 | G300E | 655200 | 5.14
608 | Story19 | B57 | 50 MPa RC Beam (25 cm x 25 cm) | Beam | 50MPa | Concrete Rectangular | 250 | 250 | 625 | 4550 | 0.28 | 695.72 | G300E | 1520025 | 11.93 | G300E | 743925 | 5.84
609 | Story19 | B58 | 50 MPa RC Beam (25 cm x 25 cm) | Beam | 50MPa | Concrete Rectangular | 250 | 250 | 625 | 4550 | 0.28 | 695.72 | G300E | 1430650 | 11.23 | G300E | 768300 | 6.03
610 | Story19 | B59 | 50 MPa RC Beam (25 cm x 25 cm) | Beam | 50MPa | Concrete Rectangular | 250 | 250 | 625 | 4550 | 0.28 | 695.72 | G300E | 1520025 | 11.93 | G300E | 743925 | 5.84
611 | Story19 | B6 | 50 MPa RC Beam (25 cm x 25 cm) | Beam | 50MPa | Concrete Rectangular | 250 | 250 | 625 | 4550 | 0.28 | 695.72 | G300E | 1429350 | 11.22 | G300E | 766350 | 6.01
612 | Story19 | B60 | 50 MPa RC Beam (25 cm x 25 cm) | Beam | 50MPa | Concrete Rectangular | 250 | 250 | 625 | 4550 | 0.28 | 695.72 | G300E | 1477775 | 11.6 | G300E | 654225 | 5.13
613 | Story19 | B7 | 50 MPa RC Beam (25 cm x 25 cm) | Beam | 50MPa | Concrete Rectangular | 250 | 250 | 625 | 4550 | 0.28 | 695.72 | G300E | 2328950 | 18.27 | G300E | 47396.38 | 0.37
614 | Story19 | B8 | 50 MPa RC Beam (25 cm x 25 cm) | Beam | 50MPa | Concrete Rectangular | 250 | 250 | 625 | 4550 | 0.28 | 695.72 | G300E | 1520025 | 11.93 | G300E | 742950 | 5.83
615 | Story19 | B9 | 50 MPa RC Beam (25 cm x 25 cm) | Beam | 50MPa | Concrete Rectangular | 250 | 250 | 625 | 4550 | 0.28 | 695.72 | G300E | 2134925 | 16.75 | G300E | 47396.38 | 0.37
616 | Story2 | B1 | 50 MPa RC Beam (25 cm x 25 cm) | Beam | 50MPa | Concrete Rectangular | 250 | 250 | 625 | 4487.5 | 0.28 | 686.16 | G300E | 1364200 | 10.7 | G300E | 640430.36 | 5.03
617 | Story2 | B10 | 50 MPa RC Beam (25 cm x 25 cm) | Beam | 50MPa | Concrete Rectangular | 250 | 250 | 625 | 4487.5 | 0.28 | 686.16 | G300E | 1308106.25 | 10.26 | G300E | 640430.36 | 5.03
618 | Story2 | B11 | 50 MPa RC Beam (25 cm x 25 cm) | Beam | 50MPa | Concrete Rectangular | 250 | 250 | 625 | 4487.5 | 0.28 | 686.16 | G300E | 1308106.25 | 10.26 | G300E | 640430.36 | 5.03
619 | Story2 | B12 | 50 MPa RC Beam (25 cm x 25 cm) | Beam | 50MPa | Concrete Rectangular | 250 | 250 | 625 | 4487.5 | 0.28 | 686.16 | G300E | 1358216.67 | 10.66 | G300E | 719171.99 | 5.64
620 | Story2 | B13 | 50 MPa RC Beam (25 cm x 25 cm) | Beam | 50MPa | Concrete Rectangular | 250 | 250 | 625 | 4487.5 | 0.28 | 686.16 | G300E | 1699159.82 | 13.33 | G300E | 320215.18 | 2.51
621 | Story2 | B14 | 50 MPa RC Beam (25 cm x 25 cm) | Beam | 50MPa | Concrete Rectangular | 250 | 250 | 625 | 4487.5 | 0.28 | 686.16 | G300E | 1637296.43 | 12.85 | G300E | 0 | 0
622 | Story2 | B15 | 50 MPa RC Beam (25 cm x 25 cm) | Beam | 50MPa | Concrete Rectangular | 250 | 250 | 625 | 4487.5 | 0.28 | 686.16 | G300E | 1644989.29 | 12.91 | G300E | 0 | 0
623 | Story2 | B16 | 50 MPa RC Beam (25 cm x 25 cm) | Beam | 50MPa | Concrete Rectangular | 250 | 250 | 625 | 4800 | 0.3 | 733.94 | G300E | 1811840 | 14.22 | G300E | 426240 | 3.34
624 | Story2 | B17 | 50 MPa RC Beam (25 cm x 25 cm) | Beam | 50MPa | Concrete Rectangular | 250 | 250 | 625 | 4487.5 | 0.28 | 686.16 | G300E | 1668067.86 | 13.09 | G300E | 0 | 0
625 | Story2 | B18 | 50 MPa RC Beam (25 cm x 25 cm) | Beam | 50MPa | Concrete Rectangular | 250 | 250 | 625 | 4800 | 0.3 | 733.94 | G300E | 1856320 | 14.57 | G300E | 426240 | 3.34
626 | Story2 | B19 | 50 MPa RC Beam (25 cm x 25 cm) | Beam | 50MPa | Concrete Rectangular | 250 | 250 | 625 | 4487.5 | 0.28 | 686.16 | G300E | 1669670.54 | 13.1 | G300E | 0 | 0
627 | Story2 | B2 | 50 MPa RC Beam (25 cm x 25 cm) | Beam | 50MPa | Concrete Rectangular | 250 | 250 | 625 | 4487.5 | 0.28 | 686.16 | G300E | 1292400 | 10.14 | G300E | 640430.36 | 5.03
628 | Story2 | B20 | 50 MPa RC Beam (25 cm x 25 cm) | Beam | 50MPa | Concrete Rectangular | 250 | 250 | 625 | 4487.5 | 0.28 | 686.16 | G300E | 1669670.54 | 13.1 | G300E | 0 | 0
629 | Story2 | B21 | 50 MPa RC Beam (25 cm x 25 cm) | Beam | 50MPa | Concrete Rectangular | 250 | 250 | 625 | 4487.5 | 0.28 | 686.16 | G300E | 1722879.46 | 13.52 | G300E | 320215.18 | 2.51
630 | Story2 | B22 | 50 MPa RC Beam (25 cm x 25 cm) | Beam | 50MPa | Concrete Rectangular | 250 | 250 | 625 | 4487.5 | 0.28 | 686.16 | G300E | 1287912.5 | 10.11 | G300E | 719171.99 | 5.64
631 | Story2 | B23 | 50 MPa RC Beam (25 cm x 25 cm) | Beam | 50MPa | Concrete Rectangular | 250 | 250 | 625 | 4487.5 | 0.28 | 686.16 | G300E | 1269962.5 | 9.96 | G300E | 640430.36 | 5.03
632 | Story2 | B24 | 50 MPa RC Beam (25 cm x 25 cm) | Beam | 50MPa | Concrete Rectangular | 250 | 250 | 625 | 4487.5 | 0.28 | 686.16 | G300E | 1630244.64 | 12.79 | G300E | 320215.18 | 2.51
633 | Story2 | B25 | 50 MPa RC Beam (25 cm x 25 cm) | Beam | 50MPa | Concrete Rectangular | 250 | 250 | 625 | 4487.5 | 0.28 | 686.16 | G300E | 1667426.79 | 13.08 | G300E | 0 | 0
634 | Story2 | B26 | 50 MPa RC Beam (25 cm x 25 cm) | Beam | 50MPa | Concrete Rectangular | 250 | 250 | 625 | 4800 | 0.3 | 733.94 | G300E | 1819200 | 14.27 | G300E | 426240 | 3.34
635 | Story2 | B3 | 50 MPa RC Beam (25 cm x 25 cm) | Beam | 50MPa | Concrete Rectangular | 250 | 250 | 625 | 4487.5 | 0.28 | 686.16 | G300E | 1692108.04 | 13.28 | G300E | 320215.18 | 2.51
636 | Story2 | B30 | 50 MPa RC Beam (25 cm x 25 cm) | Beam | 50MPa | Concrete Rectangular | 250 | 250 | 625 | 4487.5 | 0.28 | 686.16 | G300E | 1735465.83 | 13.62 | G300E | 398490 | 3.13
637 | Story2 | B31 | 50 MPa RC Beam (25 cm x 25 cm) | Beam | 50MPa | Concrete Rectangular | 250 | 250 | 625 | 4487.5 | 0.28 | 686.16 | G300E | 1668067.86 | 13.09 | G300E | 0 | 0
638 | Story2 | B32 | 50 MPa RC Beam (25 cm x 25 cm) | Beam | 50MPa | Concrete Rectangular | 250 | 250 | 625 | 4487.5 | 0.28 | 686.16 | G300E | 1630885.71 | 12.8 | G300E | 320215.18 | 2.51
639 | Story2 | B33 | 50 MPa RC Beam (25 cm x 25 cm) | Beam | 50MPa | Concrete Rectangular | 250 | 250 | 625 | 4487.5 | 0.28 | 686.16 | G300E | 1269321.43 | 9.96 | G300E | 640430.36 | 5.03
640 | Story2 | B34 | 50 MPa RC Beam (25 cm x 25 cm) | Beam | 50MPa | Concrete Rectangular | 250 | 250 | 625 | 4487.5 | 0.28 | 686.16 | G300E | 1358216.67 | 10.66 | G300E | 719171.99 | 5.64
641 | Story2 | B35 | 50 MPa RC Beam (25 cm x 25 cm) | Beam | 50MPa | Concrete Rectangular | 250 | 250 | 625 | 4487.5 | 0.28 | 686.16 | G300E | 1630885.71 | 12.8 | G300E | 320215.18 | 2.51
642 | Story2 | B36 | 50 MPa RC Beam (25 cm x 25 cm) | Beam | 50MPa | Concrete Rectangular | 250 | 250 | 625 | 4487.5 | 0.28 | 686.16 | G300E | 1669670.54 | 13.1 | G300E | 0 | 0
643 | Story2 | B37 | 50 MPa RC Beam (25 cm x 25 cm) | Beam | 50MPa | Concrete Rectangular | 250 | 250 | 625 | 4800 | 0.3 | 733.94 | G300E | 1856640 | 14.57 | G300E | 426240 | 3.34
644 | Story2 | B38 | 50 MPa RC Beam (25 cm x 25 cm) | Beam | 50MPa | Concrete Rectangular | 250 | 250 | 625 | 4487.5 | 0.28 | 686.16 | G300E | 1736064.17 | 13.62 | G300E | 398490 | 3.13
645 | Story2 | B4 | 50 MPa RC Beam (25 cm x 25 cm) | Beam | 50MPa | Concrete Rectangular | 250 | 250 | 625 | 4487.5 | 0.28 | 686.16 | G300E | 1357618.33 | 10.65 | G300E | 719171.99 | 5.64
646 | Story2 | B40 | 50 MPa RC Beam (25 cm x 25 cm) | Beam | 50MPa | Concrete Rectangular | 250 | 250 | 625 | 4487.5 | 0.28 | 686.16 | G300E | 1736064.17 | 13.62 | G300E | 398490 | 3.13
647 | Story2 | B41 | 50 MPa RC Beam (25 cm x 25 cm) | Beam | 50MPa | Concrete Rectangular | 250 | 250 | 625 | 4487.5 | 0.28 | 686.16 | G300E | 1735765 | 13.62 | G300E | 398490 | 3.13
648 | Story2 | B42 | 50 MPa RC Beam (25 cm x 25 cm) | Beam | 50MPa | Concrete Rectangular | 250 | 250 | 625 | 4487.5 | 0.28 | 686.16 | G300E | 1669670.54 | 13.1 | G300E | 0 | 0
649 | Story2 | B43 | 50 MPa RC Beam (25 cm x 25 cm) | Beam | 50MPa | Concrete Rectangular | 250 | 250 | 625 | 4487.5 | 0.28 | 686.16 | G300E | 1630885.71 | 12.8 | G300E | 320215.18 | 2.51
650 | Story2 | B44 | 50 MPa RC Beam (25 cm x 25 cm) | Beam | 50MPa | Concrete Rectangular | 250 | 250 | 625 | 4487.5 | 0.28 | 686.16 | G300E | 1287912.5 | 10.11 | G300E | 719171.99 | 5.64
651 | Story2 | B45 | 50 MPa RC Beam (25 cm x 25 cm) | Beam | 50MPa | Concrete Rectangular | 250 | 250 | 625 | 4487.5 | 0.28 | 686.16 | G300E | 1307785.71 | 10.26 | G300E | 640430.36 | 5.03
652 | Story2 | B46 | 50 MPa RC Beam (25 cm x 25 cm) | Beam | 50MPa | Concrete Rectangular | 250 | 250 | 625 | 4487.5 | 0.28 | 686.16 | G300E | 1722238.39 | 13.51 | G300E | 320215.18 | 2.51
653 | Story2 | B47 | 50 MPa RC Beam (25 cm x 25 cm) | Beam | 50MPa | Concrete Rectangular | 250 | 250 | 625 | 4487.5 | 0.28 | 686.16 | G300E | 1722238.39 | 13.51 | G300E | 320215.18 | 2.51
654 | Story2 | B48 | 50 MPa RC Beam (25 cm x 25 cm) | Beam | 50MPa | Concrete Rectangular | 250 | 250 | 625 | 4487.5 | 0.28 | 686.16 | G300E | 1669670.54 | 13.1 | G300E | 0 | 0
655 | Story2 | B49 | 50 MPa RC Beam (25 cm x 25 cm) | Beam | 50MPa | Concrete Rectangular | 250 | 250 | 625 | 4487.5 | 0.28 | 686.16 | G300E | 1630565.18 | 12.79 | G300E | 320215.18 | 2.51
656 | Story2 | B5 | 50 MPa RC Beam (25 cm x 25 cm) | Beam | 50MPa | Concrete Rectangular | 250 | 250 | 625 | 4487.5 | 0.28 | 686.16 | G300E | 1629603.57 | 12.79 | G300E | 320215.18 | 2.51
657 | Story2 | B50 | 50 MPa RC Beam (25 cm x 25 cm) | Beam | 50MPa | Concrete Rectangular | 250 | 250 | 625 | 4487.5 | 0.28 | 686.16 | G300E | 1668067.86 | 13.09 | G300E | 0 | 0
658 | Story2 | B51 | 50 MPa RC Beam (25 cm x 25 cm) | Beam | 50MPa | Concrete Rectangular | 250 | 250 | 625 | 4487.5 | 0.28 | 686.16 | G300E | 1630885.71 | 12.8 | G300E | 320215.18 | 2.51
659 | Story2 | B52 | 50 MPa RC Beam (25 cm x 25 cm) | Beam | 50MPa | Concrete Rectangular | 250 | 250 | 625 | 4487.5 | 0.28 | 686.16 | G300E | 1669670.54 | 13.1 | G300E | 0 | 0
660 | Story2 | B53 | 50 MPa RC Beam (25 cm x 25 cm) | Beam | 50MPa | Concrete Rectangular | 250 | 250 | 625 | 4487.5 | 0.28 | 686.16 | G300E | 1722238.39 | 13.51 | G300E | 320215.18 | 2.51
661 | Story2 | B54 | 50 MPa RC Beam (25 cm x 25 cm) | Beam | 50MPa | Concrete Rectangular | 250 | 250 | 625 | 4487.5 | 0.28 | 686.16 | G300E | 1722558.93 | 13.52 | G300E | 320215.18 | 2.51
662 | Story2 | B55 | 50 MPa RC Beam (25 cm x 25 cm) | Beam | 50MPa | Concrete Rectangular | 250 | 250 | 625 | 4487.5 | 0.28 | 686.16 | G300E | 1308106.25 | 10.26 | G300E | 640430.36 | 5.03
663 | Story2 | B56 | 50 MPa RC Beam (25 cm x 25 cm) | Beam | 50MPa | Concrete Rectangular | 250 | 250 | 625 | 4487.5 | 0.28 | 686.16 | G300E | 1307785.71 | 10.26 | G300E | 640430.36 | 5.03
664 | Story2 | B57 | 50 MPa RC Beam (25 cm x 25 cm) | Beam | 50MPa | Concrete Rectangular | 250 | 250 | 625 | 4487.5 | 0.28 | 686.16 | G300E | 1358216.67 | 10.66 | G300E | 719171.99 | 5.64
665 | Story2 | B58 | 50 MPa RC Beam (25 cm x 25 cm) | Beam | 50MPa | Concrete Rectangular | 250 | 250 | 625 | 4487.5 | 0.28 | 686.16 | G300E | 1269962.5 | 9.96 | G300E | 640430.36 | 5.03
666 | Story2 | B59 | 50 MPa RC Beam (25 cm x 25 cm) | Beam | 50MPa | Concrete Rectangular | 250 | 250 | 625 | 4487.5 | 0.28 | 686.16 | G300E | 1358216.67 | 10.66 | G300E | 719171.99 | 5.64
667 | Story2 | B6 | 50 MPa RC Beam (25 cm x 25 cm) | Beam | 50MPa | Concrete Rectangular | 250 | 250 | 625 | 4487.5 | 0.28 | 686.16 | G300E | 1269962.5 | 9.96 | G300E | 640430.36 | 5.03
668 | Story2 | B60 | 50 MPa RC Beam (25 cm x 25 cm) | Beam | 50MPa | Concrete Rectangular | 250 | 250 | 625 | 4487.5 | 0.28 | 686.16 | G300E | 1308106.25 | 10.26 | G300E | 640430.36 | 5.03
669 | Story2 | B7 | 50 MPa RC Beam (25 cm x 25 cm) | Beam | 50MPa | Concrete Rectangular | 250 | 250 | 625 | 4487.5 | 0.28 | 686.16 | G300E | 1630885.71 | 12.8 | G300E | 320215.18 | 2.51
670 | Story2 | B8 | 50 MPa RC Beam (25 cm x 25 cm) | Beam | 50MPa | Concrete Rectangular | 250 | 250 | 625 | 4487.5 | 0.28 | 686.16 | G300E | 1287912.5 | 10.11 | G300E | 719171.99 | 5.64
671 | Story2 | B9 | 50 MPa RC Beam (25 cm x 25 cm) | Beam | 50MPa | Concrete Rectangular | 250 | 250 | 625 | 4487.5 | 0.28 | 686.16 | G300E | 1722879.46 | 13.52 | G300E | 320215.18 | 2.51
672 | Story20 | B1 | 50 MPa RC Beam (25 cm x 25 cm) | Beam | 50MPa | Concrete Rectangular | 250 | 250 | 625 | 4550 | 0.28 | 695.72 | G300E | 1535300 | 12.05 | G300E | 675675 | 5.3
673 | Story20 | B10 | 50 MPa RC Beam (25 cm x 25 cm) | Beam | 50MPa | Concrete Rectangular | 250 | 250 | 625 | 4550 | 0.28 | 695.72 | G300E | 1550900 | 12.17 | G300E | 674700 | 5.29
674 | Story20 | B11 | 50 MPa RC Beam (25 cm x 25 cm) | Beam | 50MPa | Concrete Rectangular | 250 | 250 | 625 | 4550 | 0.28 | 695.72 | G300E | 1550900 | 12.17 | G300E | 674700 | 5.29
675 | Story20 | B12 | 50 MPa RC Beam (25 cm x 25 cm) | Beam | 50MPa | Concrete Rectangular | 250 | 250 | 625 | 4550 | 0.28 | 695.72 | G300E | 1444950 | 11.34 | G300E | 765375 | 6.01
676 | Story20 | B13 | 50 MPa RC Beam (25 cm x 25 cm) | Beam | 50MPa | Concrete Rectangular | 250 | 250 | 625 | 4550 | 0.28 | 695.72 | G300E | 1744275 | 13.69 | G300E | 372071.38 | 2.92
677 | Story20 | B14 | 50 MPa RC Beam (25 cm x 25 cm) | Beam | 50MPa | Concrete Rectangular | 250 | 250 | 625 | 4550 | 0.28 | 695.72 | G300E | 1787500 | 14.03 | G300E | 108225 | 0.85
678 | Story20 | B15 | 50 MPa RC Beam (25 cm x 25 cm) | Beam | 50MPa | Concrete Rectangular | 250 | 250 | 625 | 4550 | 0.28 | 695.72 | G300E | 1795950 | 14.09 | G300E | 108225 | 0.85
679 | Story20 | B16 | 50 MPa RC Beam (25 cm x 25 cm) | Beam | 50MPa | Concrete Rectangular | 250 | 250 | 625 | 4800 | 0.3 | 733.94 | G300E | 2507840 | 19.68 | G300E | 662693.6 | 5.2
680 | Story20 | B17 | 50 MPa RC Beam (25 cm x 25 cm) | Beam | 50MPa | Concrete Rectangular | 250 | 250 | 625 | 4550 | 0.28 | 695.72 | G300E | 1698775 | 13.33 | G300E | 0 | 0
681 | Story20 | B18 | 50 MPa RC Beam (25 cm x 25 cm) | Beam | 50MPa | Concrete Rectangular | 250 | 250 | 625 | 4800 | 0.3 | 733.94 | G300E | 2639360 | 20.71 | G300E | 686027.2 | 5.38
682 | Story20 | B19 | 50 MPa RC Beam (25 cm x 25 cm) | Beam | 50MPa | Concrete Rectangular | 250 | 250 | 625 | 4550 | 0.28 | 695.72 | G300E | 1825525 | 14.32 | G300E | 108225 | 0.85
683 | Story20 | B2 | 50 MPa RC Beam (25 cm x 25 cm) | Beam | 50MPa | Concrete Rectangular | 250 | 250 | 625 | 4550 | 0.28 | 695.72 | G300E | 1538550 | 12.07 | G300E | 681525 | 5.35
684 | Story20 | B20 | 50 MPa RC Beam (25 cm x 25 cm) | Beam | 50MPa | Concrete Rectangular | 250 | 250 | 625 | 4550 | 0.28 | 695.72 | G300E | 1825200 | 14.32 | G300E | 108225 | 0.85
685 | Story20 | B21 | 50 MPa RC Beam (25 cm x 25 cm) | Beam | 50MPa | Concrete Rectangular | 250 | 250 | 625 | 4550 | 0.28 | 695.72 | G300E | 1747850 | 13.71 | G300E | 372071.38 | 2.92
686 | Story20 | B22 | 50 MPa RC Beam (25 cm x 25 cm) | Beam | 50MPa | Concrete Rectangular | 250 | 250 | 625 | 4550 | 0.28 | 695.72 | G300E | 1447225 | 11.36 | G300E | 765375 | 6.01
687 | Story20 | B23 | 50 MPa RC Beam (25 cm x 25 cm) | Beam | 50MPa | Concrete Rectangular | 250 | 250 | 625 | 4550 | 0.28 | 695.72 | G300E | 1432275 | 11.24 | G300E | 721500 | 5.66
688 | Story20 | B24 | 50 MPa RC Beam (25 cm x 25 cm) | Beam | 50MPa | Concrete Rectangular | 250 | 250 | 625 | 4550 | 0.28 | 695.72 | G300E | 2304575 | 18.08 | G300E | 47396.38 | 0.37
689 | Story20 | B25 | 50 MPa RC Beam (25 cm x 25 cm) | Beam | 50MPa | Concrete Rectangular | 250 | 250 | 625 | 4550 | 0.28 | 695.72 | G300E | 1696825 | 13.31 | G300E | 0 | 0
690 | Story20 | B26 | 50 MPa RC Beam (25 cm x 25 cm) | Beam | 50MPa | Concrete Rectangular | 250 | 250 | 625 | 4800 | 0.3 | 733.94 | G300E | 2520960 | 19.78 | G300E | 769253.6 | 6.04
691 | Story20 | B3 | 50 MPa RC Beam (25 cm x 25 cm) | Beam | 50MPa | Concrete Rectangular | 250 | 250 | 625 | 4550 | 0.28 | 695.72 | G300E | 1741675 | 13.67 | G300E | 372071.38 | 2.92
692 | Story20 | B30 | 50 MPa RC Beam (25 cm x 25 cm) | Beam | 50MPa | Concrete Rectangular | 250 | 250 | 625 | 4550 | 0.28 | 695.72 | G300E | 2502500 | 19.64 | G300E | 650296.62 | 5.1
693 | Story20 | B31 | 50 MPa RC Beam (25 cm x 25 cm) | Beam | 50MPa | Concrete Rectangular | 250 | 250 | 625 | 4550 | 0.28 | 695.72 | G300E | 1698450 | 13.33 | G300E | 0 | 0
694 | Story20 | B32 | 50 MPa RC Beam (25 cm x 25 cm) | Beam | 50MPa | Concrete Rectangular | 250 | 250 | 625 | 4550 | 0.28 | 695.72 | G300E | 2305225 | 18.09 | G300E | 47396.38 | 0.37
695 | Story20 | B33 | 50 MPa RC Beam (25 cm x 25 cm) | Beam | 50MPa | Concrete Rectangular | 250 | 250 | 625 | 4550 | 0.28 | 695.72 | G300E | 1432275 | 11.24 | G300E | 723450 | 5.68
696 | Story20 | B34 | 50 MPa RC Beam (25 cm x 25 cm) | Beam | 50MPa | Concrete Rectangular | 250 | 250 | 625 | 4550 | 0.28 | 695.72 | G300E | 1447875 | 11.36 | G300E | 766350 | 6.01
697 | Story20 | B35 | 50 MPa RC Beam (25 cm x 25 cm) | Beam | 50MPa | Concrete Rectangular | 250 | 250 | 625 | 4550 | 0.28 | 695.72 | G300E | 2304900 | 18.09 | G300E | 47396.38 | 0.37
698 | Story20 | B36 | 50 MPa RC Beam (25 cm x 25 cm) | Beam | 50MPa | Concrete Rectangular | 250 | 250 | 625 | 4550 | 0.28 | 695.72 | G300E | 1824550 | 14.32 | G300E | 108225 | 0.85
699 | Story20 | B37 | 50 MPa RC Beam (25 cm x 25 cm) | Beam | 50MPa | Concrete Rectangular | 250 | 250 | 625 | 4800 | 0.3 | 733.94 | G300E | 2643520 | 20.74 | G300E | 686027.2 | 5.38
700 | Story20 | B38 | 50 MPa RC Beam (25 cm x 25 cm) | Beam | 50MPa | Concrete Rectangular | 250 | 250 | 625 | 4550 | 0.28 | 695.72 | G300E | 2506443.33 | 19.67 | G300E | 650296.62 | 5.1
701 | Story20 | B4 | 50 MPa RC Beam (25 cm x 25 cm) | Beam | 50MPa | Concrete Rectangular | 250 | 250 | 625 | 4550 | 0.28 | 695.72 | G300E | 1445925 | 11.35 | G300E | 764400 | 6
702 | Story20 | B40 | 50 MPa RC Beam (25 cm x 25 cm) | Beam | 50MPa | Concrete Rectangular | 250 | 250 | 625 | 4550 | 0.28 | 695.72 | G300E | 2504926.67 | 19.65 | G300E | 650296.62 | 5.1
703 | Story20 | B41 | 50 MPa RC Beam (25 cm x 25 cm) | Beam | 50MPa | Concrete Rectangular | 250 | 250 | 625 | 4550 | 0.28 | 695.72 | G300E | 2504320 | 19.65 | G300E | 650296.62 | 5.1
704 | Story20 | B42 | 50 MPa RC Beam (25 cm x 25 cm) | Beam | 50MPa | Concrete Rectangular | 250 | 250 | 625 | 4550 | 0.28 | 695.72 | G300E | 1824875 | 14.32 | G300E | 108225 | 0.85
705 | Story20 | B43 | 50 MPa RC Beam (25 cm x 25 cm) | Beam | 50MPa | Concrete Rectangular | 250 | 250 | 625 | 4550 | 0.28 | 695.72 | G300E | 2305225 | 18.09 | G300E | 47396.38 | 0.37
706 | Story20 | B44 | 50 MPa RC Beam (25 cm x 25 cm) | Beam | 50MPa | Concrete Rectangular | 250 | 250 | 625 | 4550 | 0.28 | 695.72 | G300E | 1447225 | 11.36 | G300E | 765375 | 6.01
707 | Story20 | B45 | 50 MPa RC Beam (25 cm x 25 cm) | Beam | 50MPa | Concrete Rectangular | 250 | 250 | 625 | 4550 | 0.28 | 695.72 | G300E | 1551225 | 12.17 | G300E | 675675 | 5.3
708 | Story20 | B46 | 50 MPa RC Beam (25 cm x 25 cm) | Beam | 50MPa | Concrete Rectangular | 250 | 250 | 625 | 4550 | 0.28 | 695.72 | G300E | 1751425 | 13.74 | G300E | 372071.38 | 2.92
709 | Story20 | B47 | 50 MPa RC Beam (25 cm x 25 cm) | Beam | 50MPa | Concrete Rectangular | 250 | 250 | 625 | 4550 | 0.28 | 695.72 | G300E | 1751425 | 13.74 | G300E | 372071.38 | 2.92
710 | Story20 | B48 | 50 MPa RC Beam (25 cm x 25 cm) | Beam | 50MPa | Concrete Rectangular | 250 | 250 | 625 | 4550 | 0.28 | 695.72 | G300E | 1824550 | 14.32 | G300E | 108225 | 0.85
711 | Story20 | B49 | 50 MPa RC Beam (25 cm x 25 cm) | Beam | 50MPa | Concrete Rectangular | 250 | 250 | 625 | 4550 | 0.28 | 695.72 | G300E | 2305225 | 18.09 | G300E | 47396.38 | 0.37
712 | Story20 | B5 | 50 MPa RC Beam (25 cm x 25 cm) | Beam | 50MPa | Concrete Rectangular | 250 | 250 | 625 | 4550 | 0.28 | 695.72 | G300E | 2302625 | 18.07 | G300E | 47396.38 | 0.37
713 | Story20 | B50 | 50 MPa RC Beam (25 cm x 25 cm) | Beam | 50MPa | Concrete Rectangular | 250 | 250 | 625 | 4550 | 0.28 | 695.72 | G300E | 1696500 | 13.31 | G300E | 0 | 0
714 | Story20 | B51 | 50 MPa RC Beam (25 cm x 25 cm) | Beam | 50MPa | Concrete Rectangular | 250 | 250 | 625 | 4550 | 0.28 | 695.72 | G300E | 2305225 | 18.09 | G300E | 47396.38 | 0.37
715 | Story20 | B52 | 50 MPa RC Beam (25 cm x 25 cm) | Beam | 50MPa | Concrete Rectangular | 250 | 250 | 625 | 4550 | 0.28 | 695.72 | G300E | 1824550 | 14.32 | G300E | 108225 | 0.85
716 | Story20 | B53 | 50 MPa RC Beam (25 cm x 25 cm) | Beam | 50MPa | Concrete Rectangular | 250 | 250 | 625 | 4550 | 0.28 | 695.72 | G300E | 1750125 | 13.73 | G300E | 372071.38 | 2.92
717 | Story20 | B54 | 50 MPa RC Beam (25 cm x 25 cm) | Beam | 50MPa | Concrete Rectangular | 250 | 250 | 625 | 4550 | 0.28 | 695.72 | G300E | 1747850 | 13.71 | G300E | 372071.38 | 2.92
718 | Story20 | B55 | 50 MPa RC Beam (25 cm x 25 cm) | Beam | 50MPa | Concrete Rectangular | 250 | 250 | 625 | 4550 | 0.28 | 695.72 | G300E | 1550900 | 12.17 | G300E | 675675 | 5.3
719 | Story20 | B56 | 50 MPa RC Beam (25 cm x 25 cm) | Beam | 50MPa | Concrete Rectangular | 250 | 250 | 625 | 4550 | 0.28 | 695.72 | G300E | 1551225 | 12.17 | G300E | 675675 | 5.3
720 | Story20 | B57 | 50 MPa RC Beam (25 cm x 25 cm) | Beam | 50MPa | Concrete Rectangular | 250 | 250 | 625 | 4550 | 0.28 | 695.72 | G300E | 1447875 | 11.36 | G300E | 766350 | 6.01
721 | Story20 | B58 | 50 MPa RC Beam (25 cm x 25 cm) | Beam | 50MPa | Concrete Rectangular | 250 | 250 | 625 | 4550 | 0.28 | 695.72 | G300E | 1432600 | 11.24 | G300E | 723450 | 5.68
722 | Story20 | B59 | 50 MPa RC Beam (25 cm x 25 cm) | Beam | 50MPa | Concrete Rectangular | 250 | 250 | 625 | 4550 | 0.28 | 695.72 | G300E | 1447550 | 11.36 | G300E | 766350 | 6.01
723 | Story20 | B6 | 50 MPa RC Beam (25 cm x 25 cm) | Beam | 50MPa | Concrete Rectangular | 250 | 250 | 625 | 4550 | 0.28 | 695.72 | G300E | 1432275 | 11.24 | G300E | 721500 | 5.66
724 | Story20 | B60 | 50 MPa RC Beam (25 cm x 25 cm) | Beam | 50MPa | Concrete Rectangular | 250 | 250 | 625 | 4550 | 0.28 | 695.72 | G300E | 1551225 | 12.17 | G300E | 675675 | 5.3
725 | Story20 | B7 | 50 MPa RC Beam (25 cm x 25 cm) | Beam | 50MPa | Concrete Rectangular | 250 | 250 | 625 | 4550 | 0.28 | 695.72 | G300E | 2303925 | 18.08 | G300E | 47396.38 | 0.37
726 | Story20 | B8 | 50 MPa RC Beam (25 cm x 25 cm) | Beam | 50MPa | Concrete Rectangular | 250 | 250 | 625 | 4550 | 0.28 | 695.72 | G300E | 1447225 | 11.36 | G300E | 765375 | 6.01
727 | Story20 | B9 | 50 MPa RC Beam (25 cm x 25 cm) | Beam | 50MPa | Concrete Rectangular | 250 | 250 | 625 | 4550 | 0.28 | 695.72 | G300E | 1747850 | 13.71 | G300E | 372071.38 | 2.92
728 | Story21 | B1 | 50 MPa RC Beam (25 cm x 25 cm) | Beam | 50MPa | Concrete Rectangular | 250 | 250 | 625 | 4562.5 | 0.29 | 697.63 | G300E | 1483464.29 | 11.64 | G300E | 658955.36 | 5.17
729 | Story21 | B10 | 50 MPa RC Beam (25 cm x 25 cm) | Beam | 50MPa | Concrete Rectangular | 250 | 250 | 625 | 4562.5 | 0.29 | 697.63 | G300E | 1499758.93 | 11.77 | G300E | 654066.96 | 5.13
730 | Story21 | B11 | 50 MPa RC Beam (25 cm x 25 cm) | Beam | 50MPa | Concrete Rectangular | 250 | 250 | 625 | 4562.5 | 0.29 | 697.63 | G300E | 1499758.93 | 11.77 | G300E | 654066.96 | 5.13
731 | Story21 | B12 | 50 MPa RC Beam (25 cm x 25 cm) | Beam | 50MPa | Concrete Rectangular | 250 | 250 | 625 | 4562.5 | 0.29 | 697.63 | G300E | 1460977.68 | 11.46 | G300E | 748901.79 | 5.88
732 | Story21 | B13 | 50 MPa RC Beam (25 cm x 25 cm) | Beam | 50MPa | Concrete Rectangular | 250 | 250 | 625 | 4562.5 | 0.29 | 697.63 | G300E | 1736357.14 | 13.62 | G300E | 47526.58 | 0.37
733 | Story21 | B14 | 50 MPa RC Beam (25 cm x 25 cm) | Beam | 50MPa | Concrete Rectangular | 250 | 250 | 625 | 4562.5 | 0.29 | 697.63 | G300E | 1809031.25 | 14.19 | G300E | 0 | 0
734 | Story21 | B15 | 50 MPa RC Beam (25 cm x 25 cm) | Beam | 50MPa | Concrete Rectangular | 250 | 250 | 625 | 4562.5 | 0.29 | 697.63 | G300E | 1817178.57 | 14.26 | G300E | 108522.32 | 0.85
735 | Story21 | B16 | 50 MPa RC Beam (25 cm x 25 cm) | Beam | 50MPa | Concrete Rectangular | 250 | 250 | 625 | 4800 | 0.3 | 733.94 | G300E | 2546560 | 19.98 | G300E | 662693.6 | 5.2
736 | Story21 | B17 | 50 MPa RC Beam (25 cm x 25 cm) | Beam | 50MPa | Concrete Rectangular | 250 | 250 | 625 | 4562.5 | 0.29 | 697.63 | G300E | 1691383.93 | 13.27 | G300E | 0 | 0
737 | Story21 | B18 | 50 MPa RC Beam (25 cm x 25 cm) | Beam | 50MPa | Concrete Rectangular | 250 | 250 | 625 | 4800 | 0.3 | 733.94 | G300E | 2678080 | 21.01 | G300E | 686027.2 | 5.38
738 | Story21 | B19 | 50 MPa RC Beam (25 cm x 25 cm) | Beam | 50MPa | Concrete Rectangular | 250 | 250 | 625 | 4562.5 | 0.29 | 697.63 | G300E | 1849116.07 | 14.51 | G300E | 0 | 0
739 | Story21 | B2 | 50 MPa RC Beam (25 cm x 25 cm) | Beam | 50MPa | Concrete Rectangular | 250 | 250 | 625 | 4562.5 | 0.29 | 697.63 | G300E | 1486723.21 | 11.67 | G300E | 663843.75 | 5.21
740 | Story21 | B20 | 50 MPa RC Beam (25 cm x 25 cm) | Beam | 50MPa | Concrete Rectangular | 250 | 250 | 625 | 4562.5 | 0.29 | 697.63 | G300E | 1848138.39 | 14.5 | G300E | 0 | 0
741 | Story21 | B21 | 50 MPa RC Beam (25 cm x 25 cm) | Beam | 50MPa | Concrete Rectangular | 250 | 250 | 625 | 4562.5 | 0.29 | 697.63 | G300E | 1740919.64 | 13.66 | G300E | 47526.58 | 0.37
742 | Story21 | B22 | 50 MPa RC Beam (25 cm x 25 cm) | Beam | 50MPa | Concrete Rectangular | 250 | 250 | 625 | 4562.5 | 0.29 | 697.63 | G300E | 1462607.14 | 11.48 | G300E | 748901.79 | 5.88
743 | Story21 | B23 | 50 MPa RC Beam (25 cm x 25 cm) | Beam | 50MPa | Concrete Rectangular | 250 | 250 | 625 | 4562.5 | 0.29 | 697.63 | G300E | 1445008.93 | 11.34 | G300E | 743035.71 | 5.83
744 | Story21 | B24 | 50 MPa RC Beam (25 cm x 25 cm) | Beam | 50MPa | Concrete Rectangular | 250 | 250 | 625 | 4562.5 | 0.29 | 697.63 | G300E | 2363700.89 | 18.55 | G300E | 47526.58 | 0.37
745 | Story21 | B25 | 50 MPa RC Beam (25 cm x 25 cm) | Beam | 50MPa | Concrete Rectangular | 250 | 250 | 625 | 4562.5 | 0.29 | 697.63 | G300E | 1690080.36 | 13.26 | G300E | 0 | 0
746 | Story21 | B26 | 50 MPa RC Beam (25 cm x 25 cm) | Beam | 50MPa | Concrete Rectangular | 250 | 250 | 625 | 4800 | 0.3 | 733.94 | G300E | 2560000 | 20.09 | G300E | 769253.6 | 6.04
747 | Story21 | B3 | 50 MPa RC Beam (25 cm x 25 cm) | Beam | 50MPa | Concrete Rectangular | 250 | 250 | 625 | 4562.5 | 0.29 | 697.63 | G300E | 1734727.68 | 13.61 | G300E | 47526.58 | 0.37
748 | Story21 | B30 | 50 MPa RC Beam (25 cm x 25 cm) | Beam | 50MPa | Concrete Rectangular | 250 | 250 | 625 | 4562.5 | 0.29 | 697.63 | G300E | 2545875 | 19.98 | G300E | 652083.15 | 5.12
749 | Story21 | B31 | 50 MPa RC Beam (25 cm x 25 cm) | Beam | 50MPa | Concrete Rectangular | 250 | 250 | 625 | 4562.5 | 0.29 | 697.63 | G300E | 1691709.82 | 13.27 | G300E | 0 | 0
750 | Story21 | B32 | 50 MPa RC Beam (25 cm x 25 cm) | Beam | 50MPa | Concrete Rectangular | 250 | 250 | 625 | 4562.5 | 0.29 | 697.63 | G300E | 2363700.89 | 18.55 | G300E | 47526.58 | 0.37
751 | Story21 | B33 | 50 MPa RC Beam (25 cm x 25 cm) | Beam | 50MPa | Concrete Rectangular | 250 | 250 | 625 | 4562.5 | 0.29 | 697.63 | G300E | 1445334.82 | 11.34 | G300E | 743035.71 | 5.83
752 | Story21 | B34 | 50 MPa RC Beam (25 cm x 25 cm) | Beam | 50MPa | Concrete Rectangular | 250 | 250 | 625 | 4562.5 | 0.29 | 697.63 | G300E | 1463584.82 | 11.48 | G300E | 749879.46 | 5.88
753 | Story21 | B35 | 50 MPa RC Beam (25 cm x 25 cm) | Beam | 50MPa | Concrete Rectangular | 250 | 250 | 625 | 4562.5 | 0.29 | 697.63 | G300E | 2363700.89 | 18.55 | G300E | 47526.58 | 0.37
754 | Story21 | B36 | 50 MPa RC Beam (25 cm x 25 cm) | Beam | 50MPa | Concrete Rectangular | 250 | 250 | 625 | 4562.5 | 0.29 | 697.63 | G300E | 1848138.39 | 14.5 | G300E | 0 | 0
755 | Story21 | B37 | 50 MPa RC Beam (25 cm x 25 cm) | Beam | 50MPa | Concrete Rectangular | 250 | 250 | 625 | 4800 | 0.3 | 733.94 | G300E | 2681920 | 21.04 | G300E | 686027.2 | 5.38
756 | Story21 | B38 | 50 MPa RC Beam (25 cm x 25 cm) | Beam | 50MPa | Concrete Rectangular | 250 | 250 | 625 | 4562.5 | 0.29 | 697.63 | G300E | 2550741.67 | 20.01 | G300E | 652083.15 | 5.12
757 | Story21 | B4 | 50 MPa RC Beam (25 cm x 25 cm) | Beam | 50MPa | Concrete Rectangular | 250 | 250 | 625 | 4562.5 | 0.29 | 697.63 | G300E | 1461629.46 | 11.47 | G300E | 748901.79 | 5.88
758 | Story21 | B40 | 50 MPa RC Beam (25 cm x 25 cm) | Beam | 50MPa | Concrete Rectangular | 250 | 250 | 625 | 4562.5 | 0.29 | 697.63 | G300E | 2548612.5 | 20 | G300E | 652083.15 | 5.12
759 | Story21 | B41 | 50 MPa RC Beam (25 cm x 25 cm) | Beam | 50MPa | Concrete Rectangular | 250 | 250 | 625 | 4562.5 | 0.29 | 697.63 | G300E | 2547700 | 19.99 | G300E | 652083.15 | 5.12
760 | Story21 | B42 | 50 MPa RC Beam (25 cm x 25 cm) | Beam | 50MPa | Concrete Rectangular | 250 | 250 | 625 | 4562.5 | 0.29 | 697.63 | G300E | 1848464.29 | 14.5 | G300E | 0 | 0
761 | Story21 | B43 | 50 MPa RC Beam (25 cm x 25 cm) | Beam | 50MPa | Concrete Rectangular | 250 | 250 | 625 | 4562.5 | 0.29 | 697.63 | G300E | 2363375 | 18.54 | G300E | 47526.58 | 0.37
762 | Story21 | B44 | 50 MPa RC Beam (25 cm x 25 cm) | Beam | 50MPa | Concrete Rectangular | 250 | 250 | 625 | 4562.5 | 0.29 | 697.63 | G300E | 1462933.04 | 11.48 | G300E | 749879.46 | 5.88
763 | Story21 | B45 | 50 MPa RC Beam (25 cm x 25 cm) | Beam | 50MPa | Concrete Rectangular | 250 | 250 | 625 | 4562.5 | 0.29 | 697.63 | G300E | 1500084.82 | 11.77 | G300E | 656022.32 | 5.15
764 | Story21 | B46 | 50 MPa RC Beam (25 cm x 25 cm) | Beam | 50MPa | Concrete Rectangular | 250 | 250 | 625 | 4562.5 | 0.29 | 697.63 | G300E | 1743852.68 | 13.68 | G300E | 47526.58 | 0.37
765 | Story21 | B47 | 50 MPa RC Beam (25 cm x 25 cm) | Beam | 50MPa | Concrete Rectangular | 250 | 250 | 625 | 4562.5 | 0.29 | 697.63 | G300E | 1744178.57 | 13.69 | G300E | 47526.58 | 0.37
766 | Story21 | B48 | 50 MPa RC Beam (25 cm x 25 cm) | Beam | 50MPa | Concrete Rectangular | 250 | 250 | 625 | 4562.5 | 0.29 | 697.63 | G300E | 1847160.71 | 14.49 | G300E | 0 | 0
767 | Story21 | B49 | 50 MPa RC Beam (25 cm x 25 cm) | Beam | 50MPa | Concrete Rectangular | 250 | 250 | 625 | 4562.5 | 0.29 | 697.63 | G300E | 2364678.57 | 18.55 | G300E | 47526.58 | 0.37
768 | Story21 | B5 | 50 MPa RC Beam (25 cm x 25 cm) | Beam | 50MPa | Concrete Rectangular | 250 | 250 | 625 | 4562.5 | 0.29 | 697.63 | G300E | 2360767.86 | 18.52 | G300E | 47526.58 | 0.37
769 | Story21 | B50 | 50 MPa RC Beam (25 cm x 25 cm) | Beam | 50MPa | Concrete Rectangular | 250 | 250 | 625 | 4562.5 | 0.29 | 697.63 | G300E | 1689754.46 | 13.26 | G300E | 0 | 0
770 | Story21 | B51 | 50 MPa RC Beam (25 cm x 25 cm) | Beam | 50MPa | Concrete Rectangular | 250 | 250 | 625 | 4562.5 | 0.29 | 697.63 | G300E | 2364352.68 | 18.55 | G300E | 47526.58 | 0.37
771 | Story21 | B52 | 50 MPa RC Beam (25 cm x 25 cm) | Beam | 50MPa | Concrete Rectangular | 250 | 250 | 625 | 4562.5 | 0.29 | 697.63 | G300E | 1847160.71 | 14.49 | G300E | 0 | 0
772 | Story21 | B53 | 50 MPa RC Beam (25 cm x 25 cm) | Beam | 50MPa | Concrete Rectangular | 250 | 250 | 625 | 4562.5 | 0.29 | 697.63 | G300E | 1742549.11 | 13.67 | G300E | 47526.58 | 0.37
773 | Story21 | B54 | 50 MPa RC Beam (25 cm x 25 cm) | Beam | 50MPa | Concrete Rectangular | 250 | 250 | 625 | 4562.5 | 0.29 | 697.63 | G300E | 1742549.11 | 13.67 | G300E | 47526.58 | 0.37
774 | Story21 | B55 | 50 MPa RC Beam (25 cm x 25 cm) | Beam | 50MPa | Concrete Rectangular | 250 | 250 | 625 | 4562.5 | 0.29 | 697.63 | G300E | 1500410.71 | 11.77 | G300E | 656022.32 | 5.15
775 | Story21 | B56 | 50 MPa RC Beam (25 cm x 25 cm) | Beam | 50MPa | Concrete Rectangular | 250 | 250 | 625 | 4562.5 | 0.29 | 697.63 | G300E | 1500084.82 | 11.77 | G300E | 656022.32 | 5.15
776 | Story21 | B57 | 50 MPa RC Beam (25 cm x 25 cm) | Beam | 50MPa | Concrete Rectangular | 250 | 250 | 625 | 4562.5 | 0.29 | 697.63 | G300E | 1463258.93 | 11.48 | G300E | 750857.14 | 5.89
777 | Story21 | B58 | 50 MPa RC Beam (25 cm x 25 cm) | Beam | 50MPa | Concrete Rectangular | 250 | 250 | 625 | 4562.5 | 0.29 | 697.63 | G300E | 1445334.82 | 11.34 | G300E | 743035.71 | 5.83
778 | Story21 | B59 | 50 MPa RC Beam (25 cm x 25 cm) | Beam | 50MPa | Concrete Rectangular | 250 | 250 | 625 | 4562.5 | 0.29 | 697.63 | G300E | 1463258.93 | 11.48 | G300E | 749879.46 | 5.88
779 | Story21 | B6 | 50 MPa RC Beam (25 cm x 25 cm) | Beam | 50MPa | Concrete Rectangular | 250 | 250 | 625 | 4562.5 | 0.29 | 697.63 | G300E | 1445008.93 | 11.34 | G300E | 743035.71 | 5.83
780 | Story21 | B60 | 50 MPa RC Beam (25 cm x 25 cm) | Beam | 50MPa | Concrete Rectangular | 250 | 250 | 625 | 4562.5 | 0.29 | 697.63 | G300E | 1500084.82 | 11.77 | G300E | 655044.64 | 5.14
781 | Story21 | B7 | 50 MPa RC Beam (25 cm x 25 cm) | Beam | 50MPa | Concrete Rectangular | 250 | 250 | 625 | 4562.5 | 0.29 | 697.63 | G300E | 2361419.64 | 18.53 | G300E | 47526.58 | 0.37
782 | Story21 | B8 | 50 MPa RC Beam (25 cm x 25 cm) | Beam | 50MPa | Concrete Rectangular | 250 | 250 | 625 | 4562.5 | 0.29 | 697.63 | G300E | 1462933.04 | 11.48 | G300E | 748901.79 | 5.88
783 | Story21 | B9 | 50 MPa RC Beam (25 cm x 25 cm) | Beam | 50MPa | Concrete Rectangular | 250 | 250 | 625 | 4562.5 | 0.29 | 697.63 | G300E | 1740919.64 | 13.66 | G300E | 47526.58 | 0.37
784 | Story22 | B1 | 50 MPa RC Beam (25 cm x 25 cm) | Beam | 50MPa | Concrete Rectangular | 250 | 250 | 625 | 4562.5 | 0.29 | 697.63 | G300E | 1473035.71 | 11.56 | G300E | 689263.39 | 5.41
785 | Story22 | B10 | 50 MPa RC Beam (25 cm x 25 cm) | Beam | 50MPa | Concrete Rectangular | 250 | 250 | 625 | 4562.5 | 0.29 | 697.63 | G300E | 1490959.82 | 11.7 | G300E | 688285.71 | 5.4
786 | Story22 | B11 | 50 MPa RC Beam (25 cm x 25 cm) | Beam | 50MPa | Concrete Rectangular | 250 | 250 | 625 | 4562.5 | 0.29 | 697.63 | G300E | 1490959.82 | 11.7 | G300E | 688285.71 | 5.4
787 | Story22 | B12 | 50 MPa RC Beam (25 cm x 25 cm) | Beam | 50MPa | Concrete Rectangular | 250 | 250 | 625 | 4562.5 | 0.29 | 697.63 | G300E | 1538540.18 | 12.07 | G300E | 764544.64 | 6
788 | Story22 | B13 | 50 MPa RC Beam (25 cm x 25 cm) | Beam | 50MPa | Concrete Rectangular | 250 | 250 | 625 | 4562.5 | 0.29 | 697.63 | G300E | 1777745.54 | 13.95 | G300E | 47526.58 | 0.37
789 | Story22 | B14 | 50 MPa RC Beam (25 cm x 25 cm) | Beam | 50MPa | Concrete Rectangular | 250 | 250 | 625 | 4562.5 | 0.29 | 697.63 | G300E | 1800232.14 | 14.13 | G300E | 0 | 0
790 | Story22 | B15 | 50 MPa RC Beam (25 cm x 25 cm) | Beam | 50MPa | Concrete Rectangular | 250 | 250 | 625 | 4562.5 | 0.29 | 697.63 | G300E | 1808053.57 | 14.19 | G300E | 0 | 0
791 | Story22 | B16 | 50 MPa RC Beam (25 cm x 25 cm) | Beam | 50MPa | Concrete Rectangular | 250 | 250 | 625 | 4800 | 0.3 | 733.94 | G300E | 2578240 | 20.23 | G300E | 662693.6 | 5.2
792 | Story22 | B17 | 50 MPa RC Beam (25 cm x 25 cm) | Beam | 50MPa | Concrete Rectangular | 250 | 250 | 625 | 4562.5 | 0.29 | 697.63 | G300E | 1677696.43 | 13.16 | G300E | 0 | 0
793 | Story22 | B18 | 50 MPa RC Beam (25 cm x 25 cm) | Beam | 50MPa | Concrete Rectangular | 250 | 250 | 625 | 4800 | 0.3 | 733.94 | G300E | 2634560 | 20.67 | G300E | 792587.2 | 6.22
794 | Story22 | B19 | 50 MPa RC Beam (25 cm x 25 cm) | Beam | 50MPa | Concrete Rectangular | 250 | 250 | 625 | 4562.5 | 0.29 | 697.63 | G300E | 1840316.96 | 14.44 | G300E | 0 | 0
795 | Story22 | B2 | 50 MPa RC Beam (25 cm x 25 cm) | Beam | 50MPa | Concrete Rectangular | 250 | 250 | 625 | 4562.5 | 0.29 | 697.63 | G300E | 1477924.11 | 11.6 | G300E | 696107.14 | 5.46
796 | Story22 | B20 | 50 MPa RC Beam (25 cm x 25 cm) | Beam | 50MPa | Concrete Rectangular | 250 | 250 | 625 | 4562.5 | 0.29 | 697.63 | G300E | 1839013.39 | 14.43 | G300E | 0 | 0
797 | Story22 | B21 | 50 MPa RC Beam (25 cm x 25 cm) | Beam | 50MPa | Concrete Rectangular | 250 | 250 | 625 | 4562.5 | 0.29 | 697.63 | G300E | 1780678.57 | 13.97 | G300E | 47526.58 | 0.37
798 | Story22 | B22 | 50 MPa RC Beam (25 cm x 25 cm) | Beam | 50MPa | Concrete Rectangular | 250 | 250 | 625 | 4562.5 | 0.29 | 697.63 | G300E | 1540821.43 | 12.09 | G300E | 762589.29 | 5.98
799 | Story22 | B23 | 50 MPa RC Beam (25 cm x 25 cm) | Beam | 50MPa | Concrete Rectangular | 250 | 250 | 625 | 4562.5 | 0.29 | 697.63 | G300E | 1447290.18 | 11.36 | G300E | 737169.64 | 5.78
800 | Story22 | B24 | 50 MPa RC Beam (25 cm x 25 cm) | Beam | 50MPa | Concrete Rectangular | 250 | 250 | 625 | 4562.5 | 0.29 | 697.63 | G300E | 2357834.82 | 18.5 | G300E | 47526.58 | 0.37
801 | Story22 | B25 | 50 MPa RC Beam (25 cm x 25 cm) | Beam | 50MPa | Concrete Rectangular | 250 | 250 | 625 | 4562.5 | 0.29 | 697.63 | G300E | 1675741.07 | 13.15 | G300E | 108522.32 | 0.85
802 | Story22 | B26 | 50 MPa RC Beam (25 cm x 25 cm) | Beam | 50MPa | Concrete Rectangular | 250 | 250 | 625 | 4800 | 0.3 | 733.94 | G300E | 2592320 | 20.34 | G300E | 769253.6 | 6.04
803 | Story22 | B3 | 50 MPa RC Beam (25 cm x 25 cm) | Beam | 50MPa | Concrete Rectangular | 250 | 250 | 625 | 4562.5 | 0.29 | 697.63 | G300E | 1775138.39 | 13.93 | G300E | 47526.58 | 0.37
804 | Story22 | B30 | 50 MPa RC Beam (25 cm x 25 cm) | Beam | 50MPa | Concrete Rectangular | 250 | 250 | 625 | 4562.5 | 0.29 | 697.63 | G300E | 2505420.83 | 19.66 | G300E | 652083.15 | 5.12
805 | Story22 | B31 | 50 MPa RC Beam (25 cm x 25 cm) | Beam | 50MPa | Concrete Rectangular | 250 | 250 | 625 | 4562.5 | 0.29 | 697.63 | G300E | 1677696.43 | 13.16 | G300E | 0 | 0
806 | Story22 | B32 | 50 MPa RC Beam (25 cm x 25 cm) | Beam | 50MPa | Concrete Rectangular | 250 | 250 | 625 | 4562.5 | 0.29 | 697.63 | G300E | 2357183.04 | 18.5 | G300E | 47526.58 | 0.37
807 | Story22 | B33 | 50 MPa RC Beam (25 cm x 25 cm) | Beam | 50MPa | Concrete Rectangular | 250 | 250 | 625 | 4562.5 | 0.29 | 697.63 | G300E | 1447290.18 | 11.36 | G300E | 737169.64 | 5.78
808 | Story22 | B34 | 50 MPa RC Beam (25 cm x 25 cm) | Beam | 50MPa | Concrete Rectangular | 250 | 250 | 625 | 4562.5 | 0.29 | 697.63 | G300E | 1541473.21 | 12.09 | G300E | 764544.64 | 6
809 | Story22 | B35 | 50 MPa RC Beam (25 cm x 25 cm) | Beam | 50MPa | Concrete Rectangular | 250 | 250 | 625 | 4562.5 | 0.29 | 697.63 | G300E | 2357508.93 | 18.5 | G300E | 47526.58 | 0.37
810 | Story22 | B36 | 50 MPa RC Beam (25 cm x 25 cm) | Beam | 50MPa | Concrete Rectangular | 250 | 250 | 625 | 4562.5 | 0.29 | 697.63 | G300E | 1839339.29 | 14.43 | G300E | 0 | 0
811 | Story22 | B37 | 50 MPa RC Beam (25 cm x 25 cm) | Beam | 50MPa | Concrete Rectangular | 250 | 250 | 625 | 4800 | 0.3 | 733.94 | G300E | 2639360 | 20.71 | G300E | 792587.2 | 6.22
812 | Story22 | B38 | 50 MPa RC Beam (25 cm x 25 cm) | Beam | 50MPa | Concrete Rectangular | 250 | 250 | 625 | 4562.5 | 0.29 | 697.63 | G300E | 2509679.17 | 19.69 | G300E | 753370.65 | 5.91
813 | Story22 | B4 | 50 MPa RC Beam (25 cm x 25 cm) | Beam | 50MPa | Concrete Rectangular | 250 | 250 | 625 | 4562.5 | 0.29 | 697.63 | G300E | 1539843.75 | 12.08 | G300E | 762589.29 | 5.98
814 | Story22 | B40 | 50 MPa RC Beam (25 cm x 25 cm) | Beam | 50MPa | Concrete Rectangular | 250 | 250 | 625 | 4562.5 | 0.29 | 697.63 | G300E | 2508158.33 | 19.68 | G300E | 652083.15 | 5.12
815 | Story22 | B41 | 50 MPa RC Beam (25 cm x 25 cm) | Beam | 50MPa | Concrete Rectangular | 250 | 250 | 625 | 4562.5 | 0.29 | 697.63 | G300E | 2506941.67 | 19.67 | G300E | 753370.65 | 5.91
816 | Story22 | B42 | 50 MPa RC Beam (25 cm x 25 cm) | Beam | 50MPa | Concrete Rectangular | 250 | 250 | 625 | 4562.5 | 0.29 | 697.63 | G300E | 1839665.18 | 14.43 | G300E | 0 | 0
817 | Story22 | B43 | 50 MPa RC Beam (25 cm x 25 cm) | Beam | 50MPa | Concrete Rectangular | 250 | 250 | 625 | 4562.5 | 0.29 | 697.63 | G300E | 2357183.04 | 18.5 | G300E | 47526.58 | 0.37
818 | Story22 | B44 | 50 MPa RC Beam (25 cm x 25 cm) | Beam | 50MPa | Concrete Rectangular | 250 | 250 | 625 | 4562.5 | 0.29 | 697.63 | G300E | 1541147.32 | 12.09 | G300E | 764544.64 | 6
819 | Story22 | B45 | 50 MPa RC Beam (25 cm x 25 cm) | Beam | 50MPa | Concrete Rectangular | 250 | 250 | 625 | 4562.5 | 0.29 | 697.63 | G300E | 1491285.71 | 11.7 | G300E | 689263.39 | 5.41
820 | Story22 | B46 | 50 MPa RC Beam (25 cm x 25 cm) | Beam | 50MPa | Concrete Rectangular | 250 | 250 | 625 | 4562.5 | 0.29 | 697.63 | G300E | 1784263.39 | 14 | G300E | 47526.58 | 0.37
821 | Story22 | B47 | 50 MPa RC Beam (25 cm x 25 cm) | Beam | 50MPa | Concrete Rectangular | 250 | 250 | 625 | 4562.5 | 0.29 | 697.63 | G300E | 1784263.39 | 14 | G300E | 47526.58 | 0.37
822 | Story22 | B48 | 50 MPa RC Beam (25 cm x 25 cm) | Beam | 50MPa | Concrete Rectangular | 250 | 250 | 625 | 4562.5 | 0.29 | 697.63 | G300E | 1838361.61 | 14.42 | G300E | 0 | 0
823 | Story22 | B49 | 50 MPa RC Beam (25 cm x 25 cm) | Beam | 50MPa | Concrete Rectangular | 250 | 250 | 625 | 4562.5 | 0.29 | 697.63 | G300E | 2358160.71 | 18.5 | G300E | 47526.58 | 0.37
824 | Story22 | B5 | 50 MPa RC Beam (25 cm x 25 cm) | Beam | 50MPa | Concrete Rectangular | 250 | 250 | 625 | 4562.5 | 0.29 | 697.63 | G300E | 2355227.68 | 18.48 | G300E | 47526.58 | 0.37
825 | Story22 | B50 | 50 MPa RC Beam (25 cm x 25 cm) | Beam | 50MPa | Concrete Rectangular | 250 | 250 | 625 | 4562.5 | 0.29 | 697.63 | G300E | 1676718.75 | 13.16 | G300E | 0 | 0
826 | Story22 | B51 | 50 MPa RC Beam (25 cm x 25 cm) | Beam | 50MPa | Concrete Rectangular | 250 | 250 | 625 | 4562.5 | 0.29 | 697.63 | G300E | 2357834.82 | 18.5 | G300E | 47526.58 | 0.37
827 | Story22 | B52 | 50 MPa RC Beam (25 cm x 25 cm) | Beam | 50MPa | Concrete Rectangular | 250 | 250 | 625 | 4562.5 | 0.29 | 697.63 | G300E | 1838687.5 | 14.43 | G300E | 0 | 0
828 | Story22 | B53 | 50 MPa RC Beam (25 cm x 25 cm) | Beam | 50MPa | Concrete Rectangular | 250 | 250 | 625 | 4562.5 | 0.29 | 697.63 | G300E | 1783285.71 | 13.99 | G300E | 47526.58 | 0.37
829 | Story22 | B54 | 50 MPa RC Beam (25 cm x 25 cm) | Beam | 50MPa | Concrete Rectangular | 250 | 250 | 625 | 4562.5 | 0.29 | 697.63 | G300E | 1781656.25 | 13.98 | G300E | 47526.58 | 0.37
830 | Story22 | B55 | 50 MPa RC Beam (25 cm x 25 cm) | Beam | 50MPa | Concrete Rectangular | 250 | 250 | 625 | 4562.5 | 0.29 | 697.63 | G300E | 1490959.82 | 11.7 | G300E | 689263.39 | 5.41
831 | Story22 | B56 | 50 MPa RC Beam (25 cm x 25 cm) | Beam | 50MPa | Concrete Rectangular | 250 | 250 | 625 | 4562.5 | 0.29 | 697.63 | G300E | 1491285.71 | 11.7 | G300E | 689263.39 | 5.41
832 | Story22 | B57 | 50 MPa RC Beam (25 cm x 25 cm) | Beam | 50MPa | Concrete Rectangular | 250 | 250 | 625 | 4562.5 | 0.29 | 697.63 | G300E | 1541473.21 | 12.09 | G300E | 764544.64 | 6
833 | Story22 | B58 | 50 MPa RC Beam (25 cm x 25 cm) | Beam | 50MPa | Concrete Rectangular | 250 | 250 | 625 | 4562.5 | 0.29 | 697.63 | G300E | 1447616.07 | 11.36 | G300E | 739125 | 5.8
834 | Story22 | B59 | 50 MPa RC Beam (25 cm x 25 cm) | Beam | 50MPa | Concrete Rectangular | 250 | 250 | 625 | 4562.5 | 0.29 | 697.63 | G300E | 1540821.43 | 12.09 | G300E | 764544.64 | 6
835 | Story22 | B6 | 50 MPa RC Beam (25 cm x 25 cm) | Beam | 50MPa | Concrete Rectangular | 250 | 250 | 625 | 4562.5 | 0.29 | 697.63 | G300E | 1447290.18 | 11.36 | G300E | 736191.96 | 5.78
836 | Story22 | B60 | 50 MPa RC Beam (25 cm x 25 cm) | Beam | 50MPa | Concrete Rectangular | 250 | 250 | 625 | 4562.5 | 0.29 | 697.63 | G300E | 1490959.82 | 11.7 | G300E | 689263.39 | 5.41
837 | Story22 | B7 | 50 MPa RC Beam (25 cm x 25 cm) | Beam | 50MPa | Concrete Rectangular | 250 | 250 | 625 | 4562.5 | 0.29 | 697.63 | G300E | 2356205.36 | 18.49 | G300E | 47526.58 | 0.37
838 | Story22 | B8 | 50 MPa RC Beam (25 cm x 25 cm) | Beam | 50MPa | Concrete Rectangular | 250 | 250 | 625 | 4562.5 | 0.29 | 697.63 | G300E | 1540821.43 | 12.09 | G300E | 762589.29 | 5.98
839 | Story22 | B9 | 50 MPa RC Beam (25 cm x 25 cm) | Beam | 50MPa | Concrete Rectangular | 250 | 250 | 625 | 4562.5 | 0.29 | 697.63 | G300E | 1780352.68 | 13.97 | G300E | 47526.58 | 0.37
840 | Story23 | B1 | 50 MPa RC Beam (25 cm x 25 cm) | Beam | 50MPa | Concrete Rectangular | 250 | 250 | 625 | 4575 | 0.29 | 699.54 | G300E | 1498966.07 | 11.76 | G300E | 657819.64 | 5.16
841 | Story23 | B10 | 50 MPa RC Beam (25 cm x 25 cm) | Beam | 50MPa | Concrete Rectangular | 250 | 250 | 625 | 4575 | 0.29 | 699.54 | G300E | 1520207.14 | 11.93 | G300E | 656839.29 | 5.15
842 | Story23 | B11 | 50 MPa RC Beam (25 cm x 25 cm) | Beam | 50MPa | Concrete Rectangular | 250 | 250 | 625 | 4575 | 0.29 | 699.54 | G300E | 1520207.14 | 11.93 | G300E | 656839.29 | 5.15
843 | Story23 | B12 | 50 MPa RC Beam (25 cm x 25 cm) | Beam | 50MPa | Concrete Rectangular | 250 | 250 | 625 | 4575 | 0.29 | 699.54 | G300E | 1480666.07 | 11.62 | G300E | 790167.86 | 6.2
844 | Story23 | B13 | 50 MPa RC Beam (25 cm x 25 cm) | Beam | 50MPa | Concrete Rectangular | 250 | 250 | 625 | 4575 | 0.29 | 699.54 | G300E | 1772812.5 | 13.91 | G300E | 47656.79 | 0.37
845 | Story23 | B14 | 50 MPa RC Beam (25 cm x 25 cm) | Beam | 50MPa | Concrete Rectangular | 250 | 250 | 625 | 4575 | 0.29 | 699.54 | G300E | 1798301.79 | 14.11 | G300E | 0 | 0
846 | Story23 | B15 | 50 MPa RC Beam (25 cm x 25 cm) | Beam | 50MPa | Concrete Rectangular | 250 | 250 | 625 | 4575 | 0.29 | 699.54 | G300E | 1807451.79 | 14.18 | G300E | 0 | 0
847 | Story23 | B16 | 50 MPa RC Beam (25 cm x 25 cm) | Beam | 50MPa | Concrete Rectangular | 250 | 250 | 625 | 4800 | 0.3 | 733.94 | G300E | 2626880 | 20.61 | G300E | 769253.6 | 6.04
848 | Story23 | B17 | 50 MPa RC Beam (25 cm x 25 cm) | Beam | 50MPa | Concrete Rectangular | 250 | 250 | 625 | 4575 | 0.29 | 699.54 | G300E | 1666280.36 | 13.07 | G300E | 217639.29 | 1.71
849 | Story23 | B18 | 50 MPa RC Beam (25 cm x 25 cm) | Beam | 50MPa | Concrete Rectangular | 250 | 250 | 625 | 4800 | 0.3 | 733.94 | G300E | 2684480 | 21.06 | G300E | 792587.2 | 6.22
850 | Story23 | B19 | 50 MPa RC Beam (25 cm x 25 cm) | Beam | 50MPa | Concrete Rectangular | 250 | 250 | 625 | 4575 | 0.29 | 699.54 | G300E | 1840130.36 | 14.44 | G300E | 0 | 0
851 | Story23 | B2 | 50 MPa RC Beam (25 cm x 25 cm) | Beam | 50MPa | Concrete Rectangular | 250 | 250 | 625 | 4575 | 0.29 | 699.54 | G300E | 1505175 | 11.81 | G300E | 663701.79 | 5.21
852 | Story23 | B20 | 50 MPa RC Beam (25 cm x 25 cm) | Beam | 50MPa | Concrete Rectangular | 250 | 250 | 625 | 4575 | 0.29 | 699.54 | G300E | 1838823.21 | 14.43 | G300E | 0 | 0
853 | Story23 | B21 | 50 MPa RC Beam (25 cm x 25 cm) | Beam | 50MPa | Concrete Rectangular | 250 | 250 | 625 | 4575 | 0.29 | 699.54 | G300E | 1776407.14 | 13.94 | G300E | 47656.79 | 0.37
854 | Story23 | B22 | 50 MPa RC Beam (25 cm x 25 cm) | Beam | 50MPa | Concrete Rectangular | 250 | 250 | 625 | 4575 | 0.29 | 699.54 | G300E | 1482300 | 11.63 | G300E | 789187.5 | 6.19
855 | Story23 | B23 | 50 MPa RC Beam (25 cm x 25 cm) | Beam | 50MPa | Concrete Rectangular | 250 | 250 | 625 | 4575 | 0.29 | 699.54 | G300E | 1458771.43 | 11.45 | G300E | 774482.14 | 6.08
856 | Story23 | B24 | 50 MPa RC Beam (25 cm x 25 cm) | Beam | 50MPa | Concrete Rectangular | 250 | 250 | 625 | 4575 | 0.29 | 699.54 | G300E | 1868560.71 | 14.66 | G300E | 47656.79 | 0.37
857 | Story23 | B25 | 50 MPa RC Beam (25 cm x 25 cm) | Beam | 50MPa | Concrete Rectangular | 250 | 250 | 625 | 4575 | 0.29 | 699.54 | G300E | 1664646.43 | 13.06 | G300E | 217639.29 | 1.71
858 | Story23 | B26 | 50 MPa RC Beam (25 cm x 25 cm) | Beam | 50MPa | Concrete Rectangular | 250 | 250 | 625 | 4800 | 0.3 | 733.94 | G300E | 2641280 | 20.72 | G300E | 769253.6 | 6.04
859 | Story23 | B3 | 50 MPa RC Beam (25 cm x 25 cm) | Beam | 50MPa | Concrete Rectangular | 250 | 250 | 625 | 4575 | 0.29 | 699.54 | G300E | 1770851.79 | 13.89 | G300E | 47656.79 | 0.37
860 | Story23 | B30 | 50 MPa RC Beam (25 cm x 25 cm) | Beam | 50MPa | Concrete Rectangular | 250 | 250 | 625 | 4575 | 0.29 | 699.54 | G300E | 2559560 | 20.08 | G300E | 755434.68 | 5.93
861 | Story23 | B31 | 50 MPa RC Beam (25 cm x 25 cm) | Beam | 50MPa | Concrete Rectangular | 250 | 250 | 625 | 4575 | 0.29 | 699.54 | G300E | 1667260.71 | 13.08 | G300E | 217639.29 | 1.71
862 | Story23 | B32 | 50 MPa RC Beam (25 cm x 25 cm) | Beam | 50MPa | Concrete Rectangular | 250 | 250 | 625 | 4575 | 0.29 | 699.54 | G300E | 1868887.5 | 14.66 | G300E | 47656.79 | 0.37
863 | Story23 | B33 | 50 MPa RC Beam (25 cm x 25 cm) | Beam | 50MPa | Concrete Rectangular | 250 | 250 | 625 | 4575 | 0.29 | 699.54 | G300E | 1458771.43 | 11.45 | G300E | 774482.14 | 6.08
864 | Story23 | B34 | 50 MPa RC Beam (25 cm x 25 cm) | Beam | 50MPa | Concrete Rectangular | 250 | 250 | 625 | 4575 | 0.29 | 699.54 | G300E | 1483280.36 | 11.64 | G300E | 791148.21 | 6.21
865 | Story23 | B35 | 50 MPa RC Beam (25 cm x 25 cm) | Beam | 50MPa | Concrete Rectangular | 250 | 250 | 625 | 4575 | 0.29 | 699.54 | G300E | 1870521.43 | 14.68 | G300E | 47656.79 | 0.37
866 | Story23 | B36 | 50 MPa RC Beam (25 cm x 25 cm) | Beam | 50MPa | Concrete Rectangular | 250 | 250 | 625 | 4575 | 0.29 | 699.54 | G300E | 1838496.43 | 14.43 | G300E | 0 | 0
867 | Story23 | B37 | 50 MPa RC Beam (25 cm x 25 cm) | Beam | 50MPa | Concrete Rectangular | 250 | 250 | 625 | 4800 | 0.3 | 733.94 | G300E | 2688960 | 21.1 | G300E | 792587.2 | 6.22
868 | Story23 | B38 | 50 MPa RC Beam (25 cm x 25 cm) | Beam | 50MPa | Concrete Rectangular | 250 | 250 | 625 | 4575 | 0.29 | 699.54 | G300E | 2564135 | 20.12 | G300E | 755434.68 | 5.93
869 | Story23 | B4 | 50 MPa RC Beam (25 cm x 25 cm) | Beam | 50MPa | Concrete Rectangular | 250 | 250 | 625 | 4575 | 0.29 | 699.54 | G300E | 1481646.43 | 11.63 | G300E | 789187.5 | 6.19
870 | Story23 | B40 | 50 MPa RC Beam (25 cm x 25 cm) | Beam | 50MPa | Concrete Rectangular | 250 | 250 | 625 | 4575 | 0.29 | 699.54 | G300E | 2562000 | 20.1 | G300E | 755434.68 | 5.93
871 | Story23 | B41 | 50 MPa RC Beam (25 cm x 25 cm) | Beam | 50MPa | Concrete Rectangular | 250 | 250 | 625 | 4575 | 0.29 | 699.54 | G300E | 2561390 | 20.1 | G300E | 755434.68 | 5.93
872 | Story23 | B42 | 50 MPa RC Beam (25 cm x 25 cm) | Beam | 50MPa | Concrete Rectangular | 250 | 250 | 625 | 4575 | 0.29 | 699.54 | G300E | 1838823.21 | 14.43 | G300E | 0 | 0
873 | Story23 | B43 | 50 MPa RC Beam (25 cm x 25 cm) | Beam | 50MPa | Concrete Rectangular | 250 | 250 | 625 | 4575 | 0.29 | 699.54 | G300E | 1868887.5 | 14.66 | G300E | 47656.79 | 0.37
874 | Story23 | B44 | 50 MPa RC Beam (25 cm x 25 cm) | Beam | 50MPa | Concrete Rectangular | 250 | 250 | 625 | 4575 | 0.29 | 699.54 | G300E | 1482300 | 11.63 | G300E | 789187.5 | 6.19
875 | Story23 | B45 | 50 MPa RC Beam (25 cm x 25 cm) | Beam | 50MPa | Concrete Rectangular | 250 | 250 | 625 | 4575 | 0.29 | 699.54 | G300E | 1521187.5 | 11.94 | G300E | 657819.64 | 5.16
876 | Story23 | B46 | 50 MPa RC Beam (25 cm x 25 cm) | Beam | 50MPa | Concrete Rectangular | 250 | 250 | 625 | 4575 | 0.29 | 699.54 | G300E | 1779675 | 13.96 | G300E | 47656.79 | 0.37
877 | Story23 | B47 | 50 MPa RC Beam (25 cm x 25 cm) | Beam | 50MPa | Concrete Rectangular | 250 | 250 | 625 | 4575 | 0.29 | 699.54 | G300E | 1779675 | 13.96 | G300E | 47656.79 | 0.37
878 | Story23 | B48 | 50 MPa RC Beam (25 cm x 25 cm) | Beam | 50MPa | Concrete Rectangular | 250 | 250 | 625 | 4575 | 0.29 | 699.54 | G300E | 1837516.07 | 14.42 | G300E | 0 | 0
879 | Story23 | B49 | 50 MPa RC Beam (25 cm x 25 cm) | Beam | 50MPa | Concrete Rectangular | 250 | 250 | 625 | 4575 | 0.29 | 699.54 | G300E | 1871501.79 | 14.68 | G300E | 47656.79 | 0.37
880 | Story23 | B5 | 50 MPa RC Beam (25 cm x 25 cm) | Beam | 50MPa | Concrete Rectangular | 250 | 250 | 625 | 4575 | 0.29 | 699.54 | G300E | 1866600 | 14.65 | G300E | 47656.79 | 0.37
881 | Story23 | B50 | 50 MPa RC Beam (25 cm x 25 cm) | Beam | 50MPa | Concrete Rectangular | 250 | 250 | 625 | 4575 | 0.29 | 699.54 | G300E | 1664319.64 | 13.06 | G300E | 217639.29 | 1.71
882 | Story23 | B51 | 50 MPa RC Beam (25 cm x 25 cm) | Beam | 50MPa | Concrete Rectangular | 250 | 250 | 625 | 4575 | 0.29 | 699.54 | G300E | 1870848.21 | 14.68 | G300E | 47656.79 | 0.37
883 | Story23 | B52 | 50 MPa RC Beam (25 cm x 25 cm) | Beam | 50MPa | Concrete Rectangular | 250 | 250 | 625 | 4575 | 0.29 | 699.54 | G300E | 1837842.86 | 14.42 | G300E | 0 | 0
884 | Story23 | B53 | 50 MPa RC Beam (25 cm x 25 cm) | Beam | 50MPa | Concrete Rectangular | 250 | 250 | 625 | 4575 | 0.29 | 699.54 | G300E | 1778367.86 | 13.95 | G300E | 47656.79 | 0.37
885 | Story23 | B54 | 50 MPa RC Beam (25 cm x 25 cm) | Beam | 50MPa | Concrete Rectangular | 250 | 250 | 625 | 4575 | 0.29 | 699.54 | G300E | 1777387.5 | 13.95 | G300E | 47656.79 | 0.37
886 | Story23 | B55 | 50 MPa RC Beam (25 cm x 25 cm) | Beam | 50MPa | Concrete Rectangular | 250 | 250 | 625 | 4575 | 0.29 | 699.54 | G300E | 1520207.14 | 11.93 | G300E | 657819.64 | 5.16
887 | Story23 | B56 | 50 MPa RC Beam (25 cm x 25 cm) | Beam | 50MPa | Concrete Rectangular | 250 | 250 | 625 | 4575 | 0.29 | 699.54 | G300E | 1521187.5 | 11.94 | G300E | 657819.64 | 5.16
888 | Story23 | B57 | 50 MPa RC Beam (25 cm x 25 cm) | Beam | 50MPa | Concrete Rectangular | 250 | 250 | 625 | 4575 | 0.29 | 699.54 | G300E | 1483280.36 | 11.64 | G300E | 791148.21 | 6.21
889 | Story23 | B58 | 50 MPa RC Beam (25 cm x 25 cm) | Beam | 50MPa | Concrete Rectangular | 250 | 250 | 625 | 4575 | 0.29 | 699.54 | G300E | 1458771.43 | 11.45 | G300E | 776442.86 | 6.09
890 | Story23 | B59 | 50 MPa RC Beam (25 cm x 25 cm) | Beam | 50MPa | Concrete Rectangular | 250 | 250 | 625 | 4575 | 0.29 | 699.54 | G300E | 1483280.36 | 11.64 | G300E | 790167.86 | 6.2
891 | Story23 | B6 | 50 MPa RC Beam (25 cm x 25 cm) | Beam | 50MPa | Concrete Rectangular | 250 | 250 | 625 | 4575 | 0.29 | 699.54 | G300E | 1458771.43 | 11.45 | G300E | 772521.43 | 6.06
892 | Story23 | B60 | 50 MPa RC Beam (25 cm x 25 cm) | Beam | 50MPa | Concrete Rectangular | 250 | 250 | 625 | 4575 | 0.29 | 699.54 | G300E | 1520207.14 | 11.93 | G300E | 657819.64 | 5.16
893 | Story23 | B7 | 50 MPa RC Beam (25 cm x 25 cm) | Beam | 50MPa | Concrete Rectangular | 250 | 250 | 625 | 4575 | 0.29 | 699.54 | G300E | 1868560.71 | 14.66 | G300E | 47656.79 | 0.37
894 | Story23 | B8 | 50 MPa RC Beam (25 cm x 25 cm) | Beam | 50MPa | Concrete Rectangular | 250 | 250 | 625 | 4575 | 0.29 | 699.54 | G300E | 1482300 | 11.63 | G300E | 789187.5 | 6.19
895 | Story23 | B9 | 50 MPa RC Beam (25 cm x 25 cm) | Beam | 50MPa | Concrete Rectangular | 250 | 250 | 625 | 4575 | 0.29 | 699.54 | G300E | 1776407.14 | 13.94 | G300E | 47656.79 | 0.37
896 | Story24 | B1 | 50 MPa RC Beam (25 cm x 25 cm) | Beam | 50MPa | Concrete Rectangular | 250 | 250 | 625 | 4575 | 0.29 | 699.54 | G300E | 1497985.71 | 11.75 | G300E | 661741.07 | 5.19
897 | Story24 | B10 | 50 MPa RC Beam (25 cm x 25 cm) | Beam | 50MPa | Concrete Rectangular | 250 | 250 | 625 | 4575 | 0.29 | 699.54 | G300E | 1519226.79 | 11.92 | G300E | 660760.71 | 5.18
898 | Story24 | B11 | 50 MPa RC Beam (25 cm x 25 cm) | Beam | 50MPa | Concrete Rectangular | 250 | 250 | 625 | 4575 | 0.29 | 699.54 | G300E | 1518900 | 11.92 | G300E | 660760.71 | 5.18
899 | Story24 | B12 | 50 MPa RC Beam (25 cm x 25 cm) | Beam | 50MPa | Concrete Rectangular | 250 | 250 | 625 | 4575 | 0.29 | 699.54 | G300E | 1558767.86 | 12.23 | G300E | 781344.64 | 6.13
900 | Story24 | B13 | 50 MPa RC Beam (25 cm x 25 cm) | Beam | 50MPa | Concrete Rectangular | 250 | 250 | 625 | 4575 | 0.29 | 699.54 | G300E | 1787844.64 | 14.03 | G300E | 47656.79 | 0.37
901 | Story24 | B14 | 50 MPa RC Beam (25 cm x 25 cm) | Beam | 50MPa | Concrete Rectangular | 250 | 250 | 625 | 4575 | 0.29 | 699.54 | G300E | 1800916.07 | 14.13 | G300E | 0 | 0
902 | Story24 | B15 | 50 MPa RC Beam (25 cm x 25 cm) | Beam | 50MPa | Concrete Rectangular | 250 | 250 | 625 | 4575 | 0.29 | 699.54 | G300E | 1810066.07 | 14.2 | G300E | 0 | 0
903 | Story24 | B16 | 50 MPa RC Beam (25 cm x 25 cm) | Beam | 50MPa | Concrete Rectangular | 250 | 250 | 625 | 4800 | 0.3 | 733.94 | G300E | 2667840 | 20.93 | G300E | 769253.6 | 6.04
904 | Story24 | B17 | 50 MPa RC Beam (25 cm x 25 cm) | Beam | 50MPa | Concrete Rectangular | 250 | 250 | 625 | 4575 | 0.29 | 699.54 | G300E | 1628046.43 | 12.77 | G300E | 0 | 0
905 | Story24 | B18 | 50 MPa RC Beam (25 cm x 25 cm) | Beam | 50MPa | Concrete Rectangular | 250 | 250 | 625 | 4800 | 0.3 | 733.94 | G300E | 2724480 | 21.38 | G300E | 792587.2 | 6.22
906 | Story24 | B19 | 50 MPa RC Beam (25 cm x 25 cm) | Beam | 50MPa | Concrete Rectangular | 250 | 250 | 625 | 4575 | 0.29 | 699.54 | G300E | 1843071.43 | 14.46 | G300E | 0 | 0
907 | Story24 | B2 | 50 MPa RC Beam (25 cm x 25 cm) | Beam | 50MPa | Concrete Rectangular | 250 | 250 | 625 | 4575 | 0.29 | 699.54 | G300E | 1504194.64 | 11.8 | G300E | 669583.93 | 5.25
908 | Story24 | B20 | 50 MPa RC Beam (25 cm x 25 cm) | Beam | 50MPa | Concrete Rectangular | 250 | 250 | 625 | 4575 | 0.29 | 699.54 | G300E | 1841110.71 | 14.45 | G300E | 0 | 0
909 | Story24 | B21 | 50 MPa RC Beam (25 cm x 25 cm) | Beam | 50MPa | Concrete Rectangular | 250 | 250 | 625 | 4575 | 0.29 | 699.54 | G300E | 1791112.5 | 14.05 | G300E | 47656.79 | 0.37
910 | Story24 | B22 | 50 MPa RC Beam (25 cm x 25 cm) | Beam | 50MPa | Concrete Rectangular | 250 | 250 | 625 | 4575 | 0.29 | 699.54 | G300E | 1560401.79 | 12.24 | G300E | 781344.64 | 6.13
911 | Story24 | B23 | 50 MPa RC Beam (25 cm x 25 cm) | Beam | 50MPa | Concrete Rectangular | 250 | 250 | 625 | 4575 | 0.29 | 699.54 | G300E | 1465307.14 | 11.5 | G300E | 809775 | 6.35
912 | Story24 | B24 | 50 MPa RC Beam (25 cm x 25 cm) | Beam | 50MPa | Concrete Rectangular | 250 | 250 | 625 | 4575 | 0.29 | 699.54 | G300E | 1882285.71 | 14.77 | G300E | 47656.79 | 0.37
913 | Story24 | B25 | 50 MPa RC Beam (25 cm x 25 cm) | Beam | 50MPa | Concrete Rectangular | 250 | 250 | 625 | 4575 | 0.29 | 699.54 | G300E | 1626085.71 | 12.76 | G300E | 0 | 0
914 | Story24 | B26 | 50 MPa RC Beam (25 cm x 25 cm) | Beam | 50MPa | Concrete Rectangular | 250 | 250 | 625 | 4800 | 0.3 | 733.94 | G300E | 2682240 | 21.05 | G300E | 769253.6 | 6.04
915 | Story24 | B3 | 50 MPa RC Beam (25 cm x 25 cm) | Beam | 50MPa | Concrete Rectangular | 250 | 250 | 625 | 4575 | 0.29 | 699.54 | G300E | 1785230.36 | 14.01 | G300E | 47656.79 | 0.37
916 | Story24 | B30 | 50 MPa RC Beam (25 cm x 25 cm) | Beam | 50MPa | Concrete Rectangular | 250 | 250 | 625 | 4575 | 0.29 | 699.54 | G300E | 2597075 | 20.38 | G300E | 755434.68 | 5.93
917 | Story24 | B31 | 50 MPa RC Beam (25 cm x 25 cm) | Beam | 50MPa | Concrete Rectangular | 250 | 250 | 625 | 4575 | 0.29 | 699.54 | G300E | 1627719.64 | 12.77 | G300E | 0 | 0
918 | Story24 | B32 | 50 MPa RC Beam (25 cm x 25 cm) | Beam | 50MPa | Concrete Rectangular | 250 | 250 | 625 | 4575 | 0.29 | 699.54 | G300E | 1882939.29 | 14.77 | G300E | 47656.79 | 0.37
919 | Story24 | B33 | 50 MPa RC Beam (25 cm x 25 cm) | Beam | 50MPa | Concrete Rectangular | 250 | 250 | 625 | 4575 | 0.29 | 699.54 | G300E | 1465633.93 | 11.5 | G300E | 809775 | 6.35
920 | Story24 | B34 | 50 MPa RC Beam (25 cm x 25 cm) | Beam | 50MPa | Concrete Rectangular | 250 | 250 | 625 | 4575 | 0.29 | 699.54 | G300E | 1561382.14 | 12.25 | G300E | 783305.36 | 6.15
921 | Story24 | B35 | 50 MPa RC Beam (25 cm x 25 cm) | Beam | 50MPa | Concrete Rectangular | 250 | 250 | 625 | 4575 | 0.29 | 699.54 | G300E | 1884900 | 14.79 | G300E | 47656.79 | 0.37
922 | Story24 | B36 | 50 MPa RC Beam (25 cm x 25 cm) | Beam | 50MPa | Concrete Rectangular | 250 | 250 | 625 | 4575 | 0.29 | 699.54 | G300E | 1841110.71 | 14.45 | G300E | 0 | 0
923 | Story24 | B37 | 50 MPa RC Beam (25 cm x 25 cm) | Beam | 50MPa | Concrete Rectangular | 250 | 250 | 625 | 4800 | 0.3 | 733.94 | G300E | 2728320 | 21.41 | G300E | 792587.2 | 6.22
924 | Story24 | B38 | 50 MPa RC Beam (25 cm x 25 cm) | Beam | 50MPa | Concrete Rectangular | 250 | 250 | 625 | 4575 | 0.29 | 699.54 | G300E | 2601040 | 20.41 | G300E | 755434.68 | 5.93
925 | Story24 | B4 | 50 MPa RC Beam (25 cm x 25 cm) | Beam | 50MPa | Concrete Rectangular | 250 | 250 | 625 | 4575 | 0.29 | 699.54 | G300E | 1559748.21 | 12.24 | G300E | 781344.64 | 6.13
926 | Story24 | B40 | 50 MPa RC Beam (25 cm x 25 cm) | Beam | 50MPa | Concrete Rectangular | 250 | 250 | 625 | 4575 | 0.29 | 699.54 | G300E | 2600430 | 20.4 | G300E | 755434.68 | 5.93
927 | Story24 | B41 | 50 MPa RC Beam (25 cm x 25 cm) | Beam | 50MPa | Concrete Rectangular | 250 | 250 | 625 | 4575 | 0.29 | 699.54 | G300E | 2598905 | 20.39 | G300E | 755434.68 | 5.93
928 | Story24 | B42 | 50 MPa RC Beam (25 cm x 25 cm) | Beam | 50MPa | Concrete Rectangular | 250 | 250 | 625 | 4575 | 0.29 | 699.54 | G300E | 1841764.29 | 14.45 | G300E | 0 | 0
929 | Story24 | B43 | 50 MPa RC Beam (25 cm x 25 cm) | Beam | 50MPa | Concrete Rectangular | 250 | 250 | 625 | 4575 | 0.29 | 699.54 | G300E | 1883592.86 | 14.78 | G300E | 47656.79 | 0.37
930 | Story24 | B44 | 50 MPa RC Beam (25 cm x 25 cm) | Beam | 50MPa | Concrete Rectangular | 250 | 250 | 625 | 4575 | 0.29 | 699.54 | G300E | 1560401.79 | 12.24 | G300E | 781344.64 | 6.13
931 | Story24 | B45 | 50 MPa RC Beam (25 cm x 25 cm) | Beam | 50MPa | Concrete Rectangular | 250 | 250 | 625 | 4575 | 0.29 | 699.54 | G300E | 1518900 | 11.92 | G300E | 661741.07 | 5.19
932 | Story24 | B46 | 50 MPa RC Beam (25 cm x 25 cm) | Beam | 50MPa | Concrete Rectangular | 250 | 250 | 625 | 4575 | 0.29 | 699.54 | G300E | 1794380.36 | 14.08 | G300E | 47656.79 | 0.37
933 | Story24 | B47 | 50 MPa RC Beam (25 cm x 25 cm) | Beam | 50MPa | Concrete Rectangular | 250 | 250 | 625 | 4575 | 0.29 | 699.54 | G300E | 1794380.36 | 14.08 | G300E | 47656.79 | 0.37
934 | Story24 | B48 | 50 MPa RC Beam (25 cm x 25 cm) | Beam | 50MPa | Concrete Rectangular | 250 | 250 | 625 | 4575 | 0.29 | 699.54 | G300E | 1840130.36 | 14.44 | G300E | 0 | 0
935 | Story24 | B49 | 50 MPa RC Beam (25 cm x 25 cm) | Beam | 50MPa | Concrete Rectangular | 250 | 250 | 625 | 4575 | 0.29 | 699.54 | G300E | 1885553.57 | 14.79 | G300E | 47656.79 | 0.37
936 | Story24 | B5 | 50 MPa RC Beam (25 cm x 25 cm) | Beam | 50MPa | Concrete Rectangular | 250 | 250 | 625 | 4575 | 0.29 | 699.54 | G300E | 1879998.21 | 14.75 | G300E | 47656.79 | 0.37
937 | Story24 | B50 | 50 MPa RC Beam (25 cm x 25 cm) | Beam | 50MPa | Concrete Rectangular | 250 | 250 | 625 | 4575 | 0.29 | 699.54 | G300E | 1626085.71 | 12.76 | G300E | 0 | 0
938 | Story24 | B51 | 50 MPa RC Beam (25 cm x 25 cm) | Beam | 50MPa | Concrete Rectangular | 250 | 250 | 625 | 4575 | 0.29 | 699.54 | G300E | 1885226.79 | 14.79 | G300E | 47656.79 | 0.37
939 | Story24 | B52 | 50 MPa RC Beam (25 cm x 25 cm) | Beam | 50MPa | Concrete Rectangular | 250 | 250 | 625 | 4575 | 0.29 | 699.54 | G300E | 1840130.36 | 14.44 | G300E | 0 | 0
940 | Story24 | B53 | 50 MPa RC Beam (25 cm x 25 cm) | Beam | 50MPa | Concrete Rectangular | 250 | 250 | 625 | 4575 | 0.29 | 699.54 | G300E | 1793073.21 | 14.07 | G300E | 47656.79 | 0.37
941 | Story24 | B54 | 50 MPa RC Beam (25 cm x 25 cm) | Beam | 50MPa | Concrete Rectangular | 250 | 250 | 625 | 4575 | 0.29 | 699.54 | G300E | 1791766.07 | 14.06 | G300E | 47656.79 | 0.37
942 | Story24 | B55 | 50 MPa RC Beam (25 cm x 25 cm) | Beam | 50MPa | Concrete Rectangular | 250 | 250 | 625 | 4575 | 0.29 | 699.54 | G300E | 1518900 | 11.92 | G300E | 661741.07 | 5.19
943 | Story24 | B56 | 50 MPa RC Beam (25 cm x 25 cm) | Beam | 50MPa | Concrete Rectangular | 250 | 250 | 625 | 4575 | 0.29 | 699.54 | G300E | 1518900 | 11.92 | G300E | 661741.07 | 5.19
944 | Story24 | B57 | 50 MPa RC Beam (25 cm x 25 cm) | Beam | 50MPa | Concrete Rectangular | 250 | 250 | 625 | 4575 | 0.29 | 699.54 | G300E | 1561382.14 | 12.25 | G300E | 783305.36 | 6.15
945 | Story24 | B58 | 50 MPa RC Beam (25 cm x 25 cm) | Beam | 50MPa | Concrete Rectangular | 250 | 250 | 625 | 4575 | 0.29 | 699.54 | G300E | 1465960.71 | 11.5 | G300E | 811735.71 | 6.37
946 | Story24 | B59 | 50 MPa RC Beam (25 cm x 25 cm) | Beam | 50MPa | Concrete Rectangular | 250 | 250 | 625 | 4575 | 0.29 | 699.54 | G300E | 1560401.79 | 12.24 | G300E | 782325 | 6.14
947 | Story24 | B6 | 50 MPa RC Beam (25 cm x 25 cm) | Beam | 50MPa | Concrete Rectangular | 250 | 250 | 625 | 4575 | 0.29 | 699.54 | G300E | 1465307.14 | 11.5 | G300E | 808794.64 | 6.35
948 | Story24 | B60 | 50 MPa RC Beam (25 cm x 25 cm) | Beam | 50MPa | Concrete Rectangular | 250 | 250 | 625 | 4575 | 0.29 | 699.54 | G300E | 1518900 | 11.92 | G300E | 661741.07 | 5.19
949 | Story24 | B7 | 50 MPa RC Beam (25 cm x 25 cm) | Beam | 50MPa | Concrete Rectangular | 250 | 250 | 625 | 4575 | 0.29 | 699.54 | G300E | 1882612.5 | 14.77 | G300E | 47656.79 | 0.37
950 | Story24 | B8 | 50 MPa RC Beam (25 cm x 25 cm) | Beam | 50MPa | Concrete Rectangular | 250 | 250 | 625 | 4575 | 0.29 | 699.54 | G300E | 1560401.79 | 12.24 | G300E | 781344.64 | 6.13
951 | Story24 | B9 | 50 MPa RC Beam (25 cm x 25 cm) | Beam | 50MPa | Concrete Rectangular | 250 | 250 | 625 | 4575 | 0.29 | 699.54 | G300E | 1791112.5 | 14.05 | G300E | 47656.79 | 0.37
952 | Story25 | B1 | 50 MPa RC Beam (25 cm x 25 cm) | Beam | 50MPa | Concrete Rectangular | 250 | 250 | 625 | 4575 | 0.29 | 699.54 | G300E | 1567591.07 | 12.3 | G300E | 696053.57 | 5.46
953 | Story25 | B10 | 50 MPa RC Beam (25 cm x 25 cm) | Beam | 50MPa | Concrete Rectangular | 250 | 250 | 625 | 4575 | 0.29 | 699.54 | G300E | 1513017.86 | 11.87 | G300E | 695073.21 | 5.45
954 | Story25 | B11 | 50 MPa RC Beam (25 cm x 25 cm) | Beam | 50MPa | Concrete Rectangular | 250 | 250 | 625 | 4575 | 0.29 | 699.54 | G300E | 1513017.86 | 11.87 | G300E | 695073.21 | 5.45
955 | Story25 | B12 | 50 MPa RC Beam (25 cm x 25 cm) | Beam | 50MPa | Concrete Rectangular | 250 | 250 | 625 | 4575 | 0.29 | 699.54 | G300E | 1485567.86 | 11.66 | G300E | 804873.21 | 6.32
956 | Story25 | B13 | 50 MPa RC Beam (25 cm x 25 cm) | Beam | 50MPa | Concrete Rectangular | 250 | 250 | 625 | 4575 | 0.29 | 699.54 | G300E | 1840130.36 | 14.44 | G300E | 374115.72 | 2.94
957 | Story25 | B14 | 50 MPa RC Beam (25 cm x 25 cm) | Beam | 50MPa | Concrete Rectangular | 250 | 250 | 625 | 4575 | 0.29 | 699.54 | G300E | 1783596.43 | 13.99 | G300E | 0 | 0
958 | Story25 | B15 | 50 MPa RC Beam (25 cm x 25 cm) | Beam | 50MPa | Concrete Rectangular | 250 | 250 | 625 | 4575 | 0.29 | 699.54 | G300E | 1791112.5 | 14.05 | G300E | 0 | 0
959 | Story25 | B16 | 50 MPa RC Beam (25 cm x 25 cm) | Beam | 50MPa | Concrete Rectangular | 250 | 250 | 625 | 4800 | 0.3 | 733.94 | G300E | 2625920 | 20.6 | G300E | 769253.6 | 6.04
960 | Story25 | B17 | 50 MPa RC Beam (25 cm x 25 cm) | Beam | 50MPa | Concrete Rectangular | 250 | 250 | 625 | 4575 | 0.29 | 699.54 | G300E | 1640791.07 | 12.87 | G300E | 435278.57 | 3.42
961 | Story25 | B18 | 50 MPa RC Beam (25 cm x 25 cm) | Beam | 50MPa | Concrete Rectangular | 250 | 250 | 625 | 4800 | 0.3 | 733.94 | G300E | 2683200 | 21.05 | G300E | 792587.2 | 6.22
962 | Story25 | B19 | 50 MPa RC Beam (25 cm x 25 cm) | Beam | 50MPa | Concrete Rectangular | 250 | 250 | 625 | 4575 | 0.29 | 699.54 | G300E | 1823791.07 | 14.31 | G300E | 0 | 0
963 | Story25 | B2 | 50 MPa RC Beam (25 cm x 25 cm) | Beam | 50MPa | Concrete Rectangular | 250 | 250 | 625 | 4575 | 0.29 | 699.54 | G300E | 1498312.5 | 11.76 | G300E | 701935.71 | 5.51
964 | Story25 | B20 | 50 MPa RC Beam (25 cm x 25 cm) | Beam | 50MPa | Concrete Rectangular | 250 | 250 | 625 | 4575 | 0.29 | 699.54 | G300E | 1823464.29 | 14.31 | G300E | 0 | 0
965 | Story25 | B21 | 50 MPa RC Beam (25 cm x 25 cm) | Beam | 50MPa | Concrete Rectangular | 250 | 250 | 625 | 4575 | 0.29 | 699.54 | G300E | 1841764.29 | 14.45 | G300E | 374115.72 | 2.94
966 | Story25 | B22 | 50 MPa RC Beam (25 cm x 25 cm) | Beam | 50MPa | Concrete Rectangular | 250 | 250 | 625 | 4575 | 0.29 | 699.54 | G300E | 1487855.36 | 11.67 | G300E | 804873.21 | 6.32
967 | Story25 | B23 | 50 MPa RC Beam (25 cm x 25 cm) | Beam | 50MPa | Concrete Rectangular | 250 | 250 | 625 | 4575 | 0.29 | 699.54 | G300E | 1468575 | 11.52 | G300E | 751933.93 | 5.9
968 | Story25 | B24 | 50 MPa RC Beam (25 cm x 25 cm) | Beam | 50MPa | Concrete Rectangular | 250 | 250 | 625 | 4575 | 0.29 | 699.54 | G300E | 1860717.86 | 14.6 | G300E | 47656.79 | 0.37
969 | Story25 | B25 | 50 MPa RC Beam (25 cm x 25 cm) | Beam | 50MPa | Concrete Rectangular | 250 | 250 | 625 | 4575 | 0.29 | 699.54 | G300E | 1639483.93 | 12.86 | G300E | 435278.57 | 3.42
970 | Story25 | B26 | 50 MPa RC Beam (25 cm x 25 cm) | Beam | 50MPa | Concrete Rectangular | 250 | 250 | 625 | 4800 | 0.3 | 733.94 | G300E | 2640640 | 20.72 | G300E | 769253.6 | 6.04
971 | Story25 | B3 | 50 MPa RC Beam (25 cm x 25 cm) | Beam | 50MPa | Concrete Rectangular | 250 | 250 | 625 | 4575 | 0.29 | 699.54 | G300E | 1839150 | 14.43 | G300E | 374115.72 | 2.94
972 | Story25 | B30 | 50 MPa RC Beam (25 cm x 25 cm) | Beam | 50MPa | Concrete Rectangular | 250 | 250 | 625 | 4575 | 0.29 | 699.54 | G300E | 2558035 | 20.07 | G300E | 755434.68 | 5.93
973 | Story25 | B31 | 50 MPa RC Beam (25 cm x 25 cm) | Beam | 50MPa | Concrete Rectangular | 250 | 250 | 625 | 4575 | 0.29 | 699.54 | G300E | 1641444.64 | 12.88 | G300E | 435278.57 | 3.42
974 | Story25 | B32 | 50 MPa RC Beam (25 cm x 25 cm) | Beam | 50MPa | Concrete Rectangular | 250 | 250 | 625 | 4575 | 0.29 | 699.54 | G300E | 1861371.43 | 14.61 | G300E | 47656.79 | 0.37
975 | Story25 | B33 | 50 MPa RC Beam (25 cm x 25 cm) | Beam | 50MPa | Concrete Rectangular | 250 | 250 | 625 | 4575 | 0.29 | 699.54 | G300E | 1468575 | 11.52 | G300E | 752914.29 | 5.91
976 | Story25 | B34 | 50 MPa RC Beam (25 cm x 25 cm) | Beam | 50MPa | Concrete Rectangular | 250 | 250 | 625 | 4575 | 0.29 | 699.54 | G300E | 1488835.71 | 11.68 | G300E | 806833.93 | 6.33
977 | Story25 | B35 | 50 MPa RC Beam (25 cm x 25 cm) | Beam | 50MPa | Concrete Rectangular | 250 | 250 | 625 | 4575 | 0.29 | 699.54 | G300E | 1862678.57 | 14.62 | G300E | 47656.79 | 0.37
978 | Story25 | B36 | 50 MPa RC Beam (25 cm x 25 cm) | Beam | 50MPa | Concrete Rectangular | 250 | 250 | 625 | 4575 | 0.29 | 699.54 | G300E | 1822810.71 | 14.3 | G300E | 0 | 0
979 | Story25 | B37 | 50 MPa RC Beam (25 cm x 25 cm) | Beam | 50MPa | Concrete Rectangular | 250 | 250 | 625 | 4800 | 0.3 | 733.94 | G300E | 2687680 | 21.09 | G300E | 792587.2 | 6.22
980 | Story25 | B38 | 50 MPa RC Beam (25 cm x 25 cm) | Beam | 50MPa | Concrete Rectangular | 250 | 250 | 625 | 4575 | 0.29 | 699.54 | G300E | 2561695 | 20.1 | G300E | 755434.68 | 5.93
981 | Story25 | B4 | 50 MPa RC Beam (25 cm x 25 cm) | Beam | 50MPa | Concrete Rectangular | 250 | 250 | 625 | 4575 | 0.29 | 699.54 | G300E | 1487201.79 | 11.67 | G300E | 804873.21 | 6.32
982 | Story25 | B40 | 50 MPa RC Beam (25 cm x 25 cm) | Beam | 50MPa | Concrete Rectangular | 250 | 250 | 625 | 4575 | 0.29 | 699.54 | G300E | 2560780 | 20.09 | G300E | 755434.68 | 5.93
983 | Story25 | B41 | 50 MPa RC Beam (25 cm x 25 cm) | Beam | 50MPa | Concrete Rectangular | 250 | 250 | 625 | 4575 | 0.29 | 699.54 | G300E | 2559560 | 20.08 | G300E | 755434.68 | 5.93
984 | Story25 | B42 | 50 MPa RC Beam (25 cm x 25 cm) | Beam | 50MPa | Concrete Rectangular | 250 | 250 | 625 | 4575 | 0.29 | 699.54 | G300E | 1822810.71 | 14.3 | G300E | 0 | 0
985 | Story25 | B43 | 50 MPa RC Beam (25 cm x 25 cm) | Beam | 50MPa | Concrete Rectangular | 250 | 250 | 625 | 4575 | 0.29 | 699.54 | G300E | 1862025 | 14.61 | G300E | 47656.79 | 0.37
986 | Story25 | B44 | 50 MPa RC Beam (25 cm x 25 cm) | Beam | 50MPa | Concrete Rectangular | 250 | 250 | 625 | 4575 | 0.29 | 699.54 | G300E | 1488182.14 | 11.68 | G300E | 804873.21 | 6.32
987 | Story25 | B45 | 50 MPa RC Beam (25 cm x 25 cm) | Beam | 50MPa | Concrete Rectangular | 250 | 250 | 625 | 4575 | 0.29 | 699.54 | G300E | 1513017.86 | 11.87 | G300E | 696053.57 | 5.46
988 | Story25 | B46 | 50 MPa RC Beam (25 cm x 25 cm) | Beam | 50MPa | Concrete Rectangular | 250 | 250 | 625 | 4575 | 0.29 | 699.54 | G300E | 1845032.14 | 14.48 | G300E | 374115.72 | 2.94
989 | Story25 | B47 | 50 MPa RC Beam (25 cm x 25 cm) | Beam | 50MPa | Concrete Rectangular | 250 | 250 | 625 | 4575 | 0.29 | 699.54 | G300E | 1845358.93 | 14.48 | G300E | 374115.72 | 2.94
990 | Story25 | B48 | 50 MPa RC Beam (25 cm x 25 cm) | Beam | 50MPa | Concrete Rectangular | 250 | 250 | 625 | 4575 | 0.29 | 699.54 | G300E | 1822157.14 | 14.3 | G300E | 0 | 0
991 | Story25 | B49 | 50 MPa RC Beam (25 cm x 25 cm) | Beam | 50MPa | Concrete Rectangular | 250 | 250 | 625 | 4575 | 0.29 | 699.54 | G300E | 1863658.93 | 14.62 | G300E | 47656.79 | 0.37
992 | Story25 | B5 | 50 MPa RC Beam (25 cm x 25 cm) | Beam | 50MPa | Concrete Rectangular | 250 | 250 | 625 | 4575 | 0.29 | 699.54 | G300E | 1858757.14 | 14.58 | G300E | 47656.79 | 0.37
993 | Story25 | B50 | 50 MPa RC Beam (25 cm x 25 cm) | Beam | 50MPa | Concrete Rectangular | 250 | 250 | 625 | 4575 | 0.29 | 699.54 | G300E | 1638176.79 | 12.85 | G300E | 435278.57 | 3.42
994 | Story25 | B51 | 50 MPa RC Beam (25 cm x 25 cm) | Beam | 50MPa | Concrete Rectangular | 250 | 250 | 625 | 4575 | 0.29 | 699.54 | G300E | 1863658.93 | 14.62 | G300E | 47656.79 | 0.37
995 | Story25 | B52 | 50 MPa RC Beam (25 cm x 25 cm) | Beam | 50MPa | Concrete Rectangular | 250 | 250 | 625 | 4575 | 0.29 | 699.54 | G300E | 1822157.14 | 14.3 | G300E | 0 | 0
996 | Story25 | B53 | 50 MPa RC Beam (25 cm x 25 cm) | Beam | 50MPa | Concrete Rectangular | 250 | 250 | 625 | 4575 | 0.29 | 699.54 | G300E | 1844378.57 | 14.47 | G300E | 374115.72 | 2.94
997 | Story25 | B54 | 50 MPa RC Beam (25 cm x 25 cm) | Beam | 50MPa | Concrete Rectangular | 250 | 250 | 625 | 4575 | 0.29 | 699.54 | G300E | 1842744.64 | 14.46 | G300E | 374115.72 | 2.94
998 | Story25 | B55 | 50 MPa RC Beam (25 cm x 25 cm) | Beam | 50MPa | Concrete Rectangular | 250 | 250 | 625 | 4575 | 0.29 | 699.54 | G300E | 1513017.86 | 11.87 | G300E | 695073.21 | 5.45
999 | Story25 | B56 | 50 MPa RC Beam (25 cm x 25 cm) | Beam | 50MPa | Concrete Rectangular | 250 | 250 | 625 | 4575 | 0.29 | 699.54 | G300E | 1513017.86 | 11.87 | G300E | 696053.57 | 5.46
1000 | Story25 | B57 | 50 MPa RC Beam (25 cm x 25 cm) | Beam | 50MPa | Concrete Rectangular | 250 | 250 | 625 | 4575 | 0.29 | 699.54 | G300E | 1488508.93 | 11.68 | G300E | 806833.93 | 6.33
1001 | Story25 | B58 | 50 MPa RC Beam (25 cm x 25 cm) | Beam | 50MPa | Concrete Rectangular | 250 | 250 | 625 | 4575 | 0.29 | 699.54 | G300E | 1468901.79 | 11.53 | G300E | 752914.29 | 5.91
1002 | Story25 | B59 | 50 MPa RC Beam (25 cm x 25 cm) | Beam | 50MPa | Concrete Rectangular | 250 | 250 | 625 | 4575 | 0.29 | 699.54 | G300E | 1487855.36 | 11.67 | G300E | 805853.57 | 6.32
1003 | Story25 | B6 | 50 MPa RC Beam (25 cm x 25 cm) | Beam | 50MPa | Concrete Rectangular | 250 | 250 | 625 | 4575 | 0.29 | 699.54 | G300E | 1468575 | 11.52 | G300E | 750953.57 | 5.89
1004 | Story25 | B60 | 50 MPa RC Beam (25 cm x 25 cm) | Beam | 50MPa | Concrete Rectangular | 250 | 250 | 625 | 4575 | 0.29 | 699.54 | G300E | 1513017.86 | 11.87 | G300E | 695073.21 | 5.45
1005 | Story25 | B7 | 50 MPa RC Beam (25 cm x 25 cm) | Beam | 50MPa | Concrete Rectangular | 250 | 250 | 625 | 4575 | 0.29 | 699.54 | G300E | 1860391.07 | 14.6 | G300E | 47656.79 | 0.37
1006 | Story25 | B8 | 50 MPa RC Beam (25 cm x 25 cm) | Beam | 50MPa | Concrete Rectangular | 250 | 250 | 625 | 4575 | 0.29 | 699.54 | G300E | 1488182.14 | 11.68 | G300E | 804873.21 | 6.32
1007 | Story25 | B9 | 50 MPa RC Beam (25 cm x 25 cm) | Beam | 50MPa | Concrete Rectangular | 250 | 250 | 625 | 4575 | 0.29 | 699.54 | G300E | 1841437.5 | 14.45 | G300E | 374115.72 | 2.94
1008 | Story26 | B1 | 50 MPa RC Beam (25 cm x 25 cm) | Beam | 50MPa | Concrete Rectangular | 250 | 250 | 625 | 4575 | 0.29 | 699.54 | G300E | 1506808.93 | 11.82 | G300E | 675466.07 | 5.3
1009 | Story26 | B10 | 50 MPa RC Beam (25 cm x 25 cm) | Beam | 50MPa | Concrete Rectangular | 250 | 250 | 625 | 4575 | 0.29 | 699.54 | G300E | 1526416.07 | 11.98 | G300E | 671544.64 | 5.27
1010 | Story26 | B11 | 50 MPa RC Beam (25 cm x 25 cm) | Beam | 50MPa | Concrete Rectangular | 250 | 250 | 625 | 4575 | 0.29 | 699.54 | G300E | 1526742.86 | 11.98 | G300E | 671544.64 | 5.27
1011 | Story26 | B12 | 50 MPa RC Beam (25 cm x 25 cm) | Beam | 50MPa | Concrete Rectangular | 250 | 250 | 625 | 4575 | 0.29 | 699.54 | G300E | 1486875 | 11.67 | G300E | 777423.21 | 6.1
1012 | Story26 | B13 | 50 MPa RC Beam (25 cm x 25 cm) | Beam | 50MPa | Concrete Rectangular | 250 | 250 | 625 | 4575 | 0.29 | 699.54 | G300E | 1801896.43 | 14.14 | G300E | 47656.79 | 0.37
1013 | Story26 | B14 | 50 MPa RC Beam (25 cm x 25 cm) | Beam | 50MPa | Concrete Rectangular | 250 | 250 | 625 | 4575 | 0.29 | 699.54 | G300E | 1787191.07 | 14.02 | G300E | 0 | 0
1014 | Story26 | B15 | 50 MPa RC Beam (25 cm x 25 cm) | Beam | 50MPa | Concrete Rectangular | 250 | 250 | 625 | 4575 | 0.29 | 699.54 | G300E | 1795360.71 | 14.09 | G300E | 0 | 0
1015 | Story26 | B16 | 50 MPa RC Beam (25 cm x 25 cm) | Beam | 50MPa | Concrete Rectangular | 250 | 250 | 625 | 4800 | 0.3 | 733.94 | G300E | 2656640 | 20.84 | G300E | 769253.6 | 6.04
1016 | Story26 | B17 | 50 MPa RC Beam (25 cm x 25 cm) | Beam | 50MPa | Concrete Rectangular | 250 | 250 | 625 | 4575 | 0.29 | 699.54 | G300E | 1616608.93 | 12.68 | G300E | 544098.21 | 4.27
1017 | Story26 | B18 | 50 MPa RC Beam (25 cm x 25 cm) | Beam | 50MPa | Concrete Rectangular | 250 | 250 | 625 | 4800 | 0.3 | 733.94 | G300E | 2712960 | 21.29 | G300E | 792587.2 | 6.22
1018 | Story26 | B19 | 50 MPa RC Beam (25 cm x 25 cm) | Beam | 50MPa | Concrete Rectangular | 250 | 250 | 625 | 4575 | 0.29 | 699.54 | G300E | 1828692.86 | 14.35 | G300E | 0 | 0
1019 | Story26 | B2 | 50 MPa RC Beam (25 cm x 25 cm) | Beam | 50MPa | Concrete Rectangular | 250 | 250 | 625 | 4575 | 0.29 | 699.54 | G300E | 1511710.71 | 11.86 | G300E | 680367.86 | 5.34
1020 | Story26 | B20 | 50 MPa RC Beam (25 cm x 25 cm) | Beam | 50MPa | Concrete Rectangular | 250 | 250 | 625 | 4575 | 0.29 | 699.54 | G300E | 1827712.5 | 14.34 | G300E | 0 | 0
1021 | Story26 | B21 | 50 MPa RC Beam (25 cm x 25 cm) | Beam | 50MPa | Concrete Rectangular | 250 | 250 | 625 | 4575 | 0.29 | 699.54 | G300E | 1804837.5 | 14.16 | G300E | 47656.79 | 0.37
1022 | Story26 | B22 | 50 MPa RC Beam (25 cm x 25 cm) | Beam | 50MPa | Concrete Rectangular | 250 | 250 | 625 | 4575 | 0.29 | 699.54 | G300E | 1488508.93 | 11.68 | G300E | 777423.21 | 6.1
1023 | Story26 | B23 | 50 MPa RC Beam (25 cm x 25 cm) | Beam | 50MPa | Concrete Rectangular | 250 | 250 | 625 | 4575 | 0.29 | 699.54 | G300E | 1466614.29 | 11.51 | G300E | 769580.36 | 6.04
1024 | Story26 | B24 | 50 MPa RC Beam (25 cm x 25 cm) | Beam | 50MPa | Concrete Rectangular | 250 | 250 | 625 | 4575 | 0.29 | 699.54 | G300E | 1886860.71 | 14.81 | G300E | 47656.79 | 0.37
1025 | Story26 | B25 | 50 MPa RC Beam (25 cm x 25 cm) | Beam | 50MPa | Concrete Rectangular | 250 | 250 | 625 | 4575 | 0.29 | 699.54 | G300E | 1614321.43 | 12.67 | G300E | 544098.21 | 4.27
1026 | Story26 | B26 | 50 MPa RC Beam (25 cm x 25 cm) | Beam | 50MPa | Concrete Rectangular | 250 | 250 | 625 | 4800 | 0.3 | 733.94 | G300E | 2671680 | 20.96 | G300E | 769253.6 | 6.04
1027 | Story26 | B3 | 50 MPa RC Beam (25 cm x 25 cm) | Beam | 50MPa | Concrete Rectangular | 250 | 250 | 625 | 4575 | 0.29 | 699.54 | G300E | 1799282.14 | 14.12 | G300E | 47656.79 | 0.37
1028 | Story26 | B30 | 50 MPa RC Beam (25 cm x 25 cm) | Beam | 50MPa | Concrete Rectangular | 250 | 250 | 625 | 4575 | 0.29 | 699.54 | G300E | 2587315 | 20.3 | G300E | 755434.68 | 5.93
1029 | Story26 | B31 | 50 MPa RC Beam (25 cm x 25 cm) | Beam | 50MPa | Concrete Rectangular | 250 | 250 | 625 | 4575 | 0.29 | 699.54 | G300E | 1615301.79 | 12.67 | G300E | 435278.57 | 3.42
1030 | Story26 | B32 | 50 MPa RC Beam (25 cm x 25 cm) | Beam | 50MPa | Concrete Rectangular | 250 | 250 | 625 | 4575 | 0.29 | 699.54 | G300E | 1887187.5 | 14.81 | G300E | 47656.79 | 0.37
1031 | Story26 | B33 | 50 MPa RC Beam (25 cm x 25 cm) | Beam | 50MPa | Concrete Rectangular | 250 | 250 | 625 | 4575 | 0.29 | 699.54 | G300E | 1467267.86 | 11.51 | G300E | 770560.71 | 6.05
1032 | Story26 | B34 | 50 MPa RC Beam (25 cm x 25 cm) | Beam | 50MPa | Concrete Rectangular | 250 | 250 | 625 | 4575 | 0.29 | 699.54 | G300E | 1489162.5 | 11.68 | G300E | 779383.93 | 6.12
1033 | Story26 | B35 | 50 MPa RC Beam (25 cm x 25 cm) | Beam | 50MPa | Concrete Rectangular | 250 | 250 | 625 | 4575 | 0.29 | 699.54 | G300E | 1888494.64 | 14.82 | G300E | 47656.79 | 0.37
1034 | Story26 | B36 | 50 MPa RC Beam (25 cm x 25 cm) | Beam | 50MPa | Concrete Rectangular | 250 | 250 | 625 | 4575 | 0.29 | 699.54 | G300E | 1828039.29 | 14.34 | G300E | 0 | 0
1035 | Story26 | B37 | 50 MPa RC Beam (25 cm x 25 cm) | Beam | 50MPa | Concrete Rectangular | 250 | 250 | 625 | 4800 | 0.3 | 733.94 | G300E | 2716800 | 21.32 | G300E | 792587.2 | 6.22
1036 | Story26 | B38 | 50 MPa RC Beam (25 cm x 25 cm) | Beam | 50MPa | Concrete Rectangular | 250 | 250 | 625 | 4575 | 0.29 | 699.54 | G300E | 2590365 | 20.32 | G300E | 755434.68 | 5.93
1037 | Story26 | B4 | 50 MPa RC Beam (25 cm x 25 cm) | Beam | 50MPa | Concrete Rectangular | 250 | 250 | 625 | 4575 | 0.29 | 699.54 | G300E | 1487855.36 | 11.67 | G300E | 777423.21 | 6.1
1038 | Story26 | B40 | 50 MPa RC Beam (25 cm x 25 cm) | Beam | 50MPa | Concrete Rectangular | 250 | 250 | 625 | 4575 | 0.29 | 699.54 | G300E | 2589145 | 20.32 | G300E | 755434.68 | 5.93
1039 | Story26 | B41 | 50 MPa RC Beam (25 cm x 25 cm) | Beam | 50MPa | Concrete Rectangular | 250 | 250 | 625 | 4575 | 0.29 | 699.54 | G300E | 2588230 | 20.31 | G300E | 755434.68 | 5.93
1040 | Story26 | B42 | 50 MPa RC Beam (25 cm x 25 cm) | Beam | 50MPa | Concrete Rectangular | 250 | 250 | 625 | 4575 | 0.29 | 699.54 | G300E | 1827712.5 | 14.34 | G300E | 0 | 0
1041 | Story26 | B43 | 50 MPa RC Beam (25 cm x 25 cm) | Beam | 50MPa | Concrete Rectangular | 250 | 250 | 625 | 4575 | 0.29 | 699.54 | G300E | 1888167.86 | 14.82 | G300E | 47656.79 | 0.37
1042 | Story26 | B44 | 50 MPa RC Beam (25 cm x 25 cm) | Beam | 50MPa | Concrete Rectangular | 250 | 250 | 625 | 4575 | 0.29 | 699.54 | G300E | 1488835.71 | 11.68 | G300E | 777423.21 | 6.1
1043 | Story26 | B45 | 50 MPa RC Beam (25 cm x 25 cm) | Beam | 50MPa | Concrete Rectangular | 250 | 250 | 625 | 4575 | 0.29 | 699.54 | G300E | 1526742.86 | 11.98 | G300E | 671544.64 | 5.27
1044 | Story26 | B46 | 50 MPa RC Beam (25 cm x 25 cm) | Beam | 50MPa | Concrete Rectangular | 250 | 250 | 625 | 4575 | 0.29 | 699.54 | G300E | 1807125 | 14.18 | G300E | 47656.79 | 0.37
1045 | Story26 | B47 | 50 MPa RC Beam (25 cm x 25 cm) | Beam | 50MPa | Concrete Rectangular | 250 | 250 | 625 | 4575 | 0.29 | 699.54 | G300E | 1807125 | 14.18 | G300E | 47656.79 | 0.37
1046 | Story26 | B48 | 50 MPa RC Beam (25 cm x 25 cm) | Beam | 50MPa | Concrete Rectangular | 250 | 250 | 625 | 4575 | 0.29 | 699.54 | G300E | 1827058.93 | 14.34 | G300E | 0 | 0
1047 | Story26 | B49 | 50 MPa RC Beam (25 cm x 25 cm) | Beam | 50MPa | Concrete Rectangular | 250 | 250 | 625 | 4575 | 0.29 | 699.54 | G300E | 1889148.21 | 14.82 | G300E | 47656.79 | 0.37
1048 | Story26 | B5 | 50 MPa RC Beam (25 cm x 25 cm) | Beam | 50MPa | Concrete Rectangular | 250 | 250 | 625 | 4575 | 0.29 | 699.54 | G300E | 1884900 | 14.79 | G300E | 47656.79 | 0.37
1049 | Story26 | B50 | 50 MPa RC Beam (25 cm x 25 cm) | Beam | 50MPa | Concrete Rectangular | 250 | 250 | 625 | 4575 | 0.29 | 699.54 | G300E | 1614321.43 | 12.67 | G300E | 435278.57 | 3.42
1050 | Story26 | B51 | 50 MPa RC Beam (25 cm x 25 cm) | Beam | 50MPa | Concrete Rectangular | 250 | 250 | 625 | 4575 | 0.29 | 699.54 | G300E | 1889148.21 | 14.82 | G300E | 47656.79 | 0.37
1051 | Story26 | B52 | 50 MPa RC Beam (25 cm x 25 cm) | Beam | 50MPa | Concrete Rectangular | 250 | 250 | 625 | 4575 | 0.29 | 699.54 | G300E | 1827385.71 | 14.34 | G300E | 0 | 0
1052 | Story26 | B53 | 50 MPa RC Beam (25 cm x 25 cm) | Beam | 50MPa | Concrete Rectangular | 250 | 250 | 625 | 4575 | 0.29 | 699.54 | G300E | 1805817.86 | 14.17 | G300E | 47656.79 | 0.37
1053 | Story26 | B54 | 50 MPa RC Beam (25 cm x 25 cm) | Beam | 50MPa | Concrete Rectangular | 250 | 250 | 625 | 4575 | 0.29 | 699.54 | G300E | 1804837.5 | 14.16 | G300E | 47656.79 | 0.37
1054 | Story26 | B55 | 50 MPa RC Beam (25 cm x 25 cm) | Beam | 50MPa | Concrete Rectangular | 250 | 250 | 625 | 4575 | 0.29 | 699.54 | G300E | 1526742.86 | 11.98 | G300E | 671544.64 | 5.27
1055 | Story26 | B56 | 50 MPa RC Beam (25 cm x 25 cm) | Beam | 50MPa | Concrete Rectangular | 250 | 250 | 625 | 4575 | 0.29 | 699.54 | G300E | 1526742.86 | 11.98 | G300E | 671544.64 | 5.27
1056 | Story26 | B57 | 50 MPa RC Beam (25 cm x 25 cm) | Beam | 50MPa | Concrete Rectangular | 250 | 250 | 625 | 4575 | 0.29 | 699.54 | G300E | 1489162.5 | 11.68 | G300E | 779383.93 | 6.12
1057 | Story26 | B58 | 50 MPa RC Beam (25 cm x 25 cm) | Beam | 50MPa | Concrete Rectangular | 250 | 250 | 625 | 4575 | 0.29 | 699.54 | G300E | 1468248.21 | 11.52 | G300E | 770560.71 | 6.05
1058 | Story26 | B59 | 50 MPa RC Beam (25 cm x 25 cm) | Beam | 50MPa | Concrete Rectangular | 250 | 250 | 625 | 4575 | 0.29 | 699.54 | G300E | 1488835.71 | 11.68 | G300E | 778403.57 | 6.11
1059 | Story26 | B6 | 50 MPa RC Beam (25 cm x 25 cm) | Beam | 50MPa | Concrete Rectangular | 250 | 250 | 625 | 4575 | 0.29 | 699.54 | G300E | 1466614.29 | 11.51 | G300E | 768600 | 6.03
1060 | Story26 | B60 | 50 MPa RC Beam (25 cm x 25 cm) | Beam | 50MPa | Concrete Rectangular | 250 | 250 | 625 | 4575 | 0.29 | 699.54 | G300E | 1526742.86 | 11.98 | G300E | 671544.64 | 5.27
1061 | Story26 | B7 | 50 MPa RC Beam (25 cm x 25 cm) | Beam | 50MPa | Concrete Rectangular | 250 | 250 | 625 | 4575 | 0.29 | 699.54 | G300E | 1886860.71 | 14.81 | G300E | 47656.79 | 0.37
1062 | Story26 | B8 | 50 MPa RC Beam (25 cm x 25 cm) | Beam | 50MPa | Concrete Rectangular | 250 | 250 | 625 | 4575 | 0.29 | 699.54 | G300E | 1488508.93 | 11.68 | G300E | 777423.21 | 6.1
1063 | Story26 | B9 | 50 MPa RC Beam (25 cm x 25 cm) | Beam | 50MPa | Concrete Rectangular | 250 | 250 | 625 | 4575 | 0.29 | 699.54 | G300E | 1804837.5 | 14.16 | G300E | 47656.79 | 0.37
1064 | Story27 | B1 | 50 MPa RC Beam (25 cm x 25 cm) | Beam | 50MPa | Concrete Rectangular | 250 | 250 | 625 | 4587.5 | 0.29 | 701.45 | G300E | 1506338.39 | 11.82 | G300E | 708768.75 | 5.56
1065 | Story27 | B10 | 50 MPa RC Beam (25 cm x 25 cm) | Beam | 50MPa | Concrete Rectangular | 250 | 250 | 625 | 4587.5 | 0.29 | 701.45 | G300E | 1603986.61 | 12.59 | G300E | 707785.71 | 5.55
1066 | Story27 | B11 | 50 MPa RC Beam (25 cm x 25 cm) | Beam | 50MPa | Concrete Rectangular | 250 | 250 | 625 | 4587.5 | 0.29 | 701.45 | G300E | 1603986.61 | 12.59 | G300E | 707785.71 | 5.55
1067 | Story27 | B12 | 50 MPa RC Beam (25 cm x 25 cm) | Beam | 50MPa | Concrete Rectangular | 250 | 250 | 625 | 4587.5 | 0.29 | 701.45 | G300E | 1582359.82 | 12.42 | G300E | 800191.07 | 6.28
1068 | Story27 | B13 | 50 MPa RC Beam (25 cm x 25 cm) | Beam | 50MPa | Concrete Rectangular | 250 | 250 | 625 | 4587.5 | 0.29 | 701.45 | G300E | 1875304.46 | 14.71 | G300E | 47787 | 0.37
1069 | Story27 | B14 | 50 MPa RC Beam (25 cm x 25 cm) | Beam | 50MPa | Concrete Rectangular | 250 | 250 | 625 | 4587.5 | 0.29 | 701.45 | G300E | 1793384.82 | 14.07 | G300E | 0 | 0
1070 | Story27 | B15 | 50 MPa RC Beam (25 cm x 25 cm) | Beam | 50MPa | Concrete Rectangular | 250 | 250 | 625 | 4587.5 | 0.29 | 701.45 | G300E | 1802559.82 | 14.14 | G300E | 0 | 0
1071 | Story27 | B16 | 50 MPa RC Beam (25 cm x 25 cm) | Beam | 50MPa | Concrete Rectangular | 250 | 250 | 625 | 4800 | 0.3 | 733.94 | G300E | 2779520 | 21.81 | G300E | 769253.6 | 6.04
1072 | Story27 | B17 | 50 MPa RC Beam (25 cm x 25 cm) | Beam | 50MPa | Concrete Rectangular | 250 | 250 | 625 | 4587.5 | 0.29 | 701.45 | G300E | 1619387.5 | 12.71 | G300E | 654701.79 | 5.14
1073 | Story27 | B18 | 50 MPa RC Beam (25 cm x 25 cm) | Beam | 50MPa | Concrete Rectangular | 250 | 250 | 625 | 4800 | 0.3 | 733.94 | G300E | 2762880 | 21.68 | G300E | 792587.2 | 6.22
1074 | Story27 | B19 | 50 MPa RC Beam (25 cm x 25 cm) | Beam | 50MPa | Concrete Rectangular | 250 | 250 | 625 | 4587.5 | 0.29 | 701.45 | G300E | 1835000 | 14.4 | G300E | 0 | 0
1075 | Story27 | B2 | 50 MPa RC Beam (25 cm x 25 cm) | Beam | 50MPa | Concrete Rectangular | 250 | 250 | 625 | 4587.5 | 0.29 | 701.45 | G300E | 1511581.25 | 11.86 | G300E | 714666.96 | 5.61
1076 | Story27 | B20 | 50 MPa RC Beam (25 cm x 25 cm) | Beam | 50MPa | Concrete Rectangular | 250 | 250 | 625 | 4587.5 | 0.29 | 701.45 | G300E | 1834016.96 | 14.39 | G300E | 0 | 0
1077 | Story27 | B21 | 50 MPa RC Beam (25 cm x 25 cm) | Beam | 50MPa | Concrete Rectangular | 250 | 250 | 625 | 4587.5 | 0.29 | 701.45 | G300E | 1873993.75 | 14.7 | G300E | 47787 | 0.37
1078 | Story27 | B22 | 50 MPa RC Beam (25 cm x 25 cm) | Beam | 50MPa | Concrete Rectangular | 250 | 250 | 625 | 4587.5 | 0.29 | 701.45 | G300E | 1584981.25 | 12.44 | G300E | 799208.04 | 6.27
1079 | Story27 | B23 | 50 MPa RC Beam (25 cm x 25 cm) | Beam | 50MPa | Concrete Rectangular | 250 | 250 | 625 | 4587.5 | 0.29 | 701.45 | G300E | 1485366.96 | 11.65 | G300E | 756937.5 | 5.94
1080 | Story27 | B24 | 50 MPa RC Beam (25 cm x 25 cm) | Beam | 50MPa | Concrete Rectangular | 250 | 250 | 625 | 4587.5 | 0.29 | 701.45 | G300E | 1899552.68 | 14.9 | G300E | 47787 | 0.37
1081 | Story27 | B25 | 50 MPa RC Beam (25 cm x 25 cm) | Beam | 50MPa | Concrete Rectangular | 250 | 250 | 625 | 4587.5 | 0.29 | 701.45 | G300E | 1618404.46 | 12.7 | G300E | 654701.79 | 5.14
1082 | Story27 | B26 | 50 MPa RC Beam (25 cm x 25 cm) | Beam | 50MPa | Concrete Rectangular | 250 | 250 | 625 | 4800 | 0.3 | 733.94 | G300E | 2720320 | 21.34 | G300E | 769253.6 | 6.04
1083 | Story27 | B3 | 50 MPa RC Beam (25 cm x 25 cm) | Beam | 50MPa | Concrete Rectangular | 250 | 250 | 625 | 4587.5 | 0.29 | 701.45 | G300E | 1951325.89 | 15.31 | G300E | 47787 | 0.37
1084 | Story27 | B30 | 50 MPa RC Beam (25 cm x 25 cm) | Beam | 50MPa | Concrete Rectangular | 250 | 250 | 625 | 4587.5 | 0.29 | 701.45 | G300E | 2711824.17 | 21.28 | G300E | 757498.7 | 5.94
1085 | Story27 | B31 | 50 MPa RC Beam (25 cm x 25 cm) | Beam | 50MPa | Concrete Rectangular | 250 | 250 | 625 | 4587.5 | 0.29 | 701.45 | G300E | 1619059.82 | 12.7 | G300E | 654701.79 | 5.14
1086 | Story27 | B32 | 50 MPa RC Beam (25 cm x 25 cm) | Beam | 50MPa | Concrete Rectangular | 250 | 250 | 625 | 4587.5 | 0.29 | 701.45 | G300E | 1900208.04 | 14.91 | G300E | 47787 | 0.37
1087 | Story27 | B33 | 50 MPa RC Beam (25 cm x 25 cm) | Beam | 50MPa | Concrete Rectangular | 250 | 250 | 625 | 4587.5 | 0.29 | 701.45 | G300E | 1485694.64 | 11.66 | G300E | 756937.5 | 5.94
1088 | Story27 | B34 | 50 MPa RC Beam (25 cm x 25 cm) | Beam | 50MPa | Concrete Rectangular | 250 | 250 | 625 | 4587.5 | 0.29 | 701.45 | G300E | 1585636.61 | 12.44 | G300E | 800191.07 | 6.28
1089 | Story27 | B35 | 50 MPa RC Beam (25 cm x 25 cm) | Beam | 50MPa | Concrete Rectangular | 250 | 250 | 625 | 4587.5 | 0.29 | 701.45 | G300E | 1900863.39 | 14.91 | G300E | 47787 | 0.37
1090 | Story27 | B36 | 50 MPa RC Beam (25 cm x 25 cm) | Beam | 50MPa | Concrete Rectangular | 250 | 250 | 625 | 4587.5 | 0.29 | 701.45 | G300E | 1834016.96 | 14.39 | G300E | 0 | 0
1091 | Story27 | B37 | 50 MPa RC Beam (25 cm x 25 cm) | Beam | 50MPa | Concrete Rectangular | 250 | 250 | 625 | 4800 | 0.3 | 733.94 | G300E | 2840000 | 22.28 | G300E | 792587.2 | 6.22
1092 | Story27 | B38 | 50 MPa RC Beam (25 cm x 25 cm) | Beam | 50MPa | Concrete Rectangular | 250 | 250 | 625 | 4587.5 | 0.29 | 701.45 | G300E | 2715188.33 | 21.3 | G300E | 757498.7 | 5.94
1093 | Story27 | B4 | 50 MPa RC Beam (25 cm x 25 cm) | Beam | 50MPa | Concrete Rectangular | 250 | 250 | 625 | 4587.5 | 0.29 | 701.45 | G300E | 1583998.21 | 12.43 | G300E | 798225 | 6.26
1094 | Story27 | B40 | 50 MPa RC Beam (25 cm x 25 cm) | Beam | 50MPa | Concrete Rectangular | 250 | 250 | 625 | 4587.5 | 0.29 | 701.45 | G300E | 2714270.83 | 21.3 | G300E | 757498.7 | 5.94
1095 | Story27 | B41 | 50 MPa RC Beam (25 cm x 25 cm) | Beam | 50MPa | Concrete Rectangular | 250 | 250 | 625 | 4587.5 | 0.29 | 701.45 | G300E | 2713353.33 | 21.29 | G300E | 757498.7 | 5.94
1096 | Story27 | B42 | 50 MPa RC Beam (25 cm x 25 cm) | Beam | 50MPa | Concrete Rectangular | 250 | 250 | 625 | 4587.5 | 0.29 | 701.45 | G300E | 1834672.32 | 14.4 | G300E | 0 | 0
1097 | Story27 | B43 | 50 MPa RC Beam (25 cm x 25 cm) | Beam | 50MPa | Concrete Rectangular | 250 | 250 | 625 | 4587.5 | 0.29 | 701.45 | G300E | 1900535.71 | 14.91 | G300E | 47787 | 0.37
1098 | Story27 | B44 | 50 MPa RC Beam (25 cm x 25 cm) | Beam | 50MPa | Concrete Rectangular | 250 | 250 | 625 | 4587.5 | 0.29 | 701.45 | G300E | 1585636.61 | 12.44 | G300E | 799208.04 | 6.27
1099 | Story27 | B45 | 50 MPa RC Beam (25 cm x 25 cm) | Beam | 50MPa | Concrete Rectangular | 250 | 250 | 625 | 4587.5 | 0.29 | 701.45 | G300E | 1604314.29 | 12.59 | G300E | 708768.75 | 5.56
1100 | Story27 | B46 | 50 MPa RC Beam (25 cm x 25 cm) | Beam | 50MPa | Concrete Rectangular | 250 | 250 | 625 | 4587.5 | 0.29 | 701.45 | G300E | 1876615.18 | 14.72 | G300E | 47787 | 0.37
1101 | Story27 | B47 | 50 MPa RC Beam (25 cm x 25 cm) | Beam | 50MPa | Concrete Rectangular | 250 | 250 | 625 | 4587.5 | 0.29 | 701.45 | G300E | 1876942.86 | 14.73 | G300E | 47787 | 0.37
1102 | Story27 | B48 | 50 MPa RC Beam (25 cm x 25 cm) | Beam | 50MPa | Concrete Rectangular | 250 | 250 | 625 | 4587.5 | 0.29 | 701.45 | G300E | 1833361.61 | 14.39 | G300E | 0 | 0
1103 | Story27 | B49 | 50 MPa RC Beam (25 cm x 25 cm) | Beam | 50MPa | Concrete Rectangular | 250 | 250 | 625 | 4587.5 | 0.29 | 701.45 | G300E | 1902174.11 | 14.93 | G300E | 47787 | 0.37
1104 | Story27 | B5 | 50 MPa RC Beam (25 cm x 25 cm) | Beam | 50MPa | Concrete Rectangular | 250 | 250 | 625 | 4587.5 | 0.29 | 701.45 | G300E | 1897258.93 | 14.89 | G300E | 47787 | 0.37
1105 | Story27 | B50 | 50 MPa RC Beam (25 cm x 25 cm) | Beam | 50MPa | Concrete Rectangular | 250 | 250 | 625 | 4587.5 | 0.29 | 701.45 | G300E | 1617749.11 | 12.69 | G300E | 654701.79 | 5.14
1106 | Story27 | B51 | 50 MPa RC Beam (25 cm x 25 cm) | Beam | 50MPa | Concrete Rectangular | 250 | 250 | 625 | 4587.5 | 0.29 | 701.45 | G300E | 1900863.39 | 14.91 | G300E | 47787 | 0.37
1107 | Story27 | B52 | 50 MPa RC Beam (25 cm x 25 cm) | Beam | 50MPa | Concrete Rectangular | 250 | 250 | 625 | 4587.5 | 0.29 | 701.45 | G300E | 1833361.61 | 14.39 | G300E | 0 | 0
1108 | Story27 | B53 | 50 MPa RC Beam (25 cm x 25 cm) | Beam | 50MPa | Concrete Rectangular | 250 | 250 | 625 | 4587.5 | 0.29 | 701.45 | G300E | 1875632.14 | 14.72 | G300E | 47787 | 0.37
1109 | Story27 | B54 | 50 MPa RC Beam (25 cm x 25 cm) | Beam | 50MPa | Concrete Rectangular | 250 | 250 | 625 | 4587.5 | 0.29 | 701.45 | G300E | 1874649.11 | 14.71 | G300E | 47787 | 0.37
1110 | Story27 | B55 | 50 MPa RC Beam (25 cm x 25 cm) | Beam | 50MPa | Concrete Rectangular | 250 | 250 | 625 | 4587.5 | 0.29 | 701.45 | G300E | 1603986.61 | 12.59 | G300E | 707785.71 | 5.55
1111 | Story27 | B56 | 50 MPa RC Beam (25 cm x 25 cm) | Beam | 50MPa | Concrete Rectangular | 250 | 250 | 625 | 4587.5 | 0.29 | 701.45 | G300E | 1604314.29 | 12.59 | G300E | 708768.75 | 5.56
1112 | Story27 | B57 | 50 MPa RC Beam (25 cm x 25 cm) | Beam | 50MPa | Concrete Rectangular | 250 | 250 | 625 | 4587.5 | 0.29 | 701.45 | G300E | 1585636.61 | 12.44 | G300E | 801174.11 | 6.29
1113 | Story27 | B58 | 50 MPa RC Beam (25 cm x 25 cm) | Beam | 50MPa | Concrete Rectangular | 250 | 250 | 625 | 4587.5 | 0.29 | 701.45 | G300E | 1485694.64 | 11.66 | G300E | 758903.57 | 5.95
1114 | Story27 | B59 | 50 MPa RC Beam (25 cm x 25 cm) | Beam | 50MPa | Concrete Rectangular | 250 | 250 | 625 | 4587.5 | 0.29 | 701.45 | G300E | 1585308.93 | 12.44 | G300E | 800191.07 | 6.28
1115 | Story27 | B6 | 50 MPa RC Beam (25 cm x 25 cm) | Beam | 50MPa | Concrete Rectangular | 250 | 250 | 625 | 4587.5 | 0.29 | 701.45 | G300E | 1484056.25 | 11.64 | G300E | 756937.5 | 5.94
1116 | Story27 | B60 | 50 MPa RC Beam (25 cm x 25 cm) | Beam | 50MPa | Concrete Rectangular | 250 | 250 | 625 | 4587.5 | 0.29 | 701.45 | G300E | 1603986.61 | 12.59 | G300E | 707785.71 | 5.55
1117 | Story27 | B7 | 50 MPa RC Beam (25 cm x 25 cm) | Beam | 50MPa | Concrete Rectangular | 250 | 250 | 625 | 4587.5 | 0.29 | 701.45 | G300E | 1899225 | 14.9 | G300E | 47787 | 0.37
1118 | Story27 | B8 | 50 MPa RC Beam (25 cm x 25 cm) | Beam | 50MPa | Concrete Rectangular | 250 | 250 | 625 | 4587.5 | 0.29 | 701.45 | G300E | 1584981.25 | 12.44 | G300E | 799208.04 | 6.27
1119 | Story27 | B9 | 50 MPa RC Beam (25 cm x 25 cm) | Beam | 50MPa | Concrete Rectangular | 250 | 250 | 625 | 4587.5 | 0.29 | 701.45 | G300E | 1873993.75 | 14.7 | G300E | 47787 | 0.37
1120 | Story28 | B1 | 50 MPa RC Beam (25 cm x 25 cm) | Beam | 50MPa | Concrete Rectangular | 250 | 250 | 625 | 4587.5 | 0.29 | 701.45 | G300E | 1524688.39 | 11.96 | G300E | 668464.29 | 5.25
1121 | Story28 | B10 | 50 MPa RC Beam (25 cm x 25 cm) | Beam | 50MPa | Concrete Rectangular | 250 | 250 | 625 | 4587.5 | 0.29 | 701.45 | G300E | 1549919.64 | 12.16 | G300E | 663549.11 | 5.21
1122 | Story28 | B11 | 50 MPa RC Beam (25 cm x 25 cm) | Beam | 50MPa | Concrete Rectangular | 250 | 250 | 625 | 4587.5 | 0.29 | 701.45 | G300E | 1549919.64 | 12.16 | G300E | 663549.11 | 5.21
1123 | Story28 | B12 | 50 MPa RC Beam (25 cm x 25 cm) | Beam | 50MPa | Concrete Rectangular | 250 | 250 | 625 | 4587.5 | 0.29 | 701.45 | G300E | 1507321.43 | 11.83 | G300E | 820834.82 | 6.44
1124 | Story28 | B13 | 50 MPa RC Beam (25 cm x 25 cm) | Beam | 50MPa | Concrete Rectangular | 250 | 250 | 625 | 4587.5 | 0.29 | 701.45 | G300E | 1835655.36 | 14.4 | G300E | 47787 | 0.37
1125 | Story28 | B14 | 50 MPa RC Beam (25 cm x 25 cm) | Beam | 50MPa | Concrete Rectangular | 250 | 250 | 625 | 4587.5 | 0.29 | 701.45 | G300E | 1772085.71 | 13.9 | G300E | 0 | 0
1126 | Story28 | B15 | 50 MPa RC Beam (25 cm x 25 cm) | Beam | 50MPa | Concrete Rectangular | 250 | 250 | 625 | 4587.5 | 0.29 | 701.45 | G300E | 1780605.36 | 13.97 | G300E | 0 | 0
1127 | Story28 | B16 | 50 MPa RC Beam (25 cm x 25 cm) | Beam | 50MPa | Concrete Rectangular | 250 | 250 | 625 | 4800 | 0.3 | 733.94 | G300E | 2828480 | 22.19 | G300E | 769253.6 | 6.04
1128 | Story28 | B17 | 50 MPa RC Beam (25 cm x 25 cm) | Beam | 50MPa | Concrete Rectangular | 250 | 250 | 625 | 4587.5 | 0.29 | 701.45 | G300E | 1582687.5 | 12.42 | G300E | 654701.79 | 5.14
1129 | Story28 | B18 | 50 MPa RC Beam (25 cm x 25 cm) | Beam | 50MPa | Concrete Rectangular | 250 | 250 | 625 | 4800 | 0.3 | 733.94 | G300E | 2885440 | 22.64 | G300E | 792587.2 | 6.22
1130 | Story28 | B19 | 50 MPa RC Beam (25 cm x 25 cm) | Beam | 50MPa | Concrete Rectangular | 250 | 250 | 625 | 4587.5 | 0.29 | 701.45 | G300E | 1813700.89 | 14.23 | G300E | 0 | 0
1131 | Story28 | B2 | 50 MPa RC Beam (25 cm x 25 cm) | Beam | 50MPa | Concrete Rectangular | 250 | 250 | 625 | 4587.5 | 0.29 | 701.45 | G300E | 1532225 | 12.02 | G300E | 674362.5 | 5.29
1132 | Story28 | B20 | 50 MPa RC Beam (25 cm x 25 cm) | Beam | 50MPa | Concrete Rectangular | 250 | 250 | 625 | 4587.5 | 0.29 | 701.45 | G300E | 1813700.89 | 14.23 | G300E | 0 | 0
1133 | Story28 | B21 | 50 MPa RC Beam (25 cm x 25 cm) | Beam | 50MPa | Concrete Rectangular | 250 | 250 | 625 | 4587.5 | 0.29 | 701.45 | G300E | 1837293.75 | 14.42 | G300E | 47787 | 0.37
1134 | Story28 | B22 | 50 MPa RC Beam (25 cm x 25 cm) | Beam | 50MPa | Concrete Rectangular | 250 | 250 | 625 | 4587.5 | 0.29 | 701.45 | G300E | 1509942.86 | 11.85 | G300E | 820834.82 | 6.44
1135 | Story28 | B23 | 50 MPa RC Beam (25 cm x 25 cm) | Beam | 50MPa | Concrete Rectangular | 250 | 250 | 625 | 4587.5 | 0.29 | 701.45 | G300E | 1479468.75 | 11.61 | G300E | 811987.5 | 6.37
1136 | Story28 | B24 | 50 MPa RC Beam (25 cm x 25 cm) | Beam | 50MPa | Concrete Rectangular | 250 | 250 | 625 | 4587.5 | 0.29 | 701.45 | G300E | 1965416.07 | 15.42 | G300E | 47787 | 0.37
1137 | Story28 | B25 | 50 MPa RC Beam (25 cm x 25 cm) | Beam | 50MPa | Concrete Rectangular | 250 | 250 | 625 | 4587.5 | 0.29 | 701.45 | G300E | 1504372.32 | 11.8 | G300E | 654701.79 | 5.14
1138 | Story28 | B26 | 50 MPa RC Beam (25 cm x 25 cm) | Beam | 50MPa | Concrete Rectangular | 250 | 250 | 625 | 4800 | 0.3 | 733.94 | G300E | 2842560 | 22.3 | G300E | 769253.6 | 6.04
1139 | Story28 | B3 | 50 MPa RC Beam (25 cm x 25 cm) | Beam | 50MPa | Concrete Rectangular | 250 | 250 | 625 | 4587.5 | 0.29 | 701.45 | G300E | 1835000 | 14.4 | G300E | 47787 | 0.37
1140 | Story28 | B30 | 50 MPa RC Beam (25 cm x 25 cm) | Beam | 50MPa | Concrete Rectangular | 250 | 250 | 625 | 4587.5 | 0.29 | 701.45 | G300E | 2758310.83 | 21.64 | G300E | 757498.7 | 5.94
1141 | Story28 | B31 | 50 MPa RC Beam (25 cm x 25 cm) | Beam | 50MPa | Concrete Rectangular | 250 | 250 | 625 | 4587.5 | 0.29 | 701.45 | G300E | 1582359.82 | 12.42 | G300E | 654701.79 | 5.14
1142 | Story28 | B32 | 50 MPa RC Beam (25 cm x 25 cm) | Beam | 50MPa | Concrete Rectangular | 250 | 250 | 625 | 4587.5 | 0.29 | 701.45 | G300E | 1967054.46 | 15.43 | G300E | 47787 | 0.37
1143 | Story28 | B33 | 50 MPa RC Beam (25 cm x 25 cm) | Beam | 50MPa | Concrete Rectangular | 250 | 250 | 625 | 4587.5 | 0.29 | 701.45 | G300E | 1480451.79 | 11.62 | G300E | 811987.5 | 6.37
1144 | Story28 | B34 | 50 MPa RC Beam (25 cm x 25 cm) | Beam | 50MPa | Concrete Rectangular | 250 | 250 | 625 | 4587.5 | 0.29 | 701.45 | G300E | 1509942.86 | 11.85 | G300E | 822800.89 | 6.46
1145 | Story28 | B35 | 50 MPa RC Beam (25 cm x 25 cm) | Beam | 50MPa | Concrete Rectangular | 250 | 250 | 625 | 4587.5 | 0.29 | 701.45 | G300E | 1967382.14 | 15.44 | G300E | 47787 | 0.37
1146 | Story28 | B36 | 50 MPa RC Beam (25 cm x 25 cm) | Beam | 50MPa | Concrete Rectangular | 250 | 250 | 625 | 4587.5 | 0.29 | 701.45 | G300E | 1813373.21 | 14.23 | G300E | 0 | 0
1147 | Story28 | B37 | 50 MPa RC Beam (25 cm x 25 cm) | Beam | 50MPa | Concrete Rectangular | 250 | 250 | 625 | 4800 | 0.3 | 733.94 | G300E | 2888000 | 22.66 | G300E | 792587.2 | 6.22
1148 | Story28 | B38 | 50 MPa RC Beam (25 cm x 25 cm) | Beam | 50MPa | Concrete Rectangular | 250 | 250 | 625 | 4587.5 | 0.29 | 701.45 | G300E | 2761369.17 | 21.67 | G300E | 757498.7 | 5.94
1149 | Story28 | B4 | 50 MPa RC Beam (25 cm x 25 cm) | Beam | 50MPa | Concrete Rectangular | 250 | 250 | 625 | 4587.5 | 0.29 | 701.45 | G300E | 1508959.82 | 11.84 | G300E | 820834.82 | 6.44
1150 | Story28 | B40 | 50 MPa RC Beam (25 cm x 25 cm) | Beam | 50MPa | Concrete Rectangular | 250 | 250 | 625 | 4587.5 | 0.29 | 701.45 | G300E | 2760451.67 | 21.66 | G300E | 757498.7 | 5.94
1151 | Story28 | B41 | 50 MPa RC Beam (25 cm x 25 cm) | Beam | 50MPa | Concrete Rectangular | 250 | 250 | 625 | 4587.5 | 0.29 | 701.45 | G300E | 2759228.33 | 21.65 | G300E | 757498.7 | 5.94
1152 | Story28 | B42 | 50 MPa RC Beam (25 cm x 25 cm) | Beam | 50MPa | Concrete Rectangular | 250 | 250 | 625 | 4587.5 | 0.29 | 701.45 | G300E | 1813373.21 | 14.23 | G300E | 0 | 0
1153 | Story28 | B43 | 50 MPa RC Beam (25 cm x 25 cm) | Beam | 50MPa | Concrete Rectangular | 250 | 250 | 625 | 4587.5 | 0.29 | 701.45 | G300E | 1967382.14 | 15.44 | G300E | 47787 | 0.37
1154 | Story28 | B44 | 50 MPa RC Beam (25 cm x 25 cm) | Beam | 50MPa | Concrete Rectangular | 250 | 250 | 625 | 4587.5 | 0.29 | 701.45 | G300E | 1509942.86 | 11.85 | G300E | 820834.82 | 6.44
1155 | Story28 | B45 | 50 MPa RC Beam (25 cm x 25 cm) | Beam | 50MPa | Concrete Rectangular | 250 | 250 | 625 | 4587.5 | 0.29 | 701.45 | G300E | 1550247.32 | 12.16 | G300E | 664532.14 | 5.21
1156 | Story28 | B46 | 50 MPa RC Beam (25 cm x 25 cm) | Beam | 50MPa | Concrete Rectangular | 250 | 250 | 625 | 4587.5 | 0.29 | 701.45 | G300E | 1839915.18 | 14.44 | G300E | 47787 | 0.37
1157 | Story28 | B47 | 50 MPa RC Beam (25 cm x 25 cm) | Beam | 50MPa | Concrete Rectangular | 250 | 250 | 625 | 4587.5 | 0.29 | 701.45 | G300E | 1840242.86 | 14.44 | G300E | 47787 | 0.37
1158 | Story28 | B48 | 50 MPa RC Beam (25 cm x 25 cm) | Beam | 50MPa | Concrete Rectangular | 250 | 250 | 625 | 4587.5 | 0.29 | 701.45 | G300E | 1812390.18 | 14.22 | G300E | 0 | 0
1159 | Story28 | B49 | 50 MPa RC Beam (25 cm x 25 cm) | Beam | 50MPa | Concrete Rectangular | 250 | 250 | 625 | 4587.5 | 0.29 | 701.45 | G300E | 1968692.86 | 15.45 | G300E | 47787 | 0.37
1160 | Story28 | B5 | 50 MPa RC Beam (25 cm x 25 cm) | Beam | 50MPa | Concrete Rectangular | 250 | 250 | 625 | 4587.5 | 0.29 | 701.45 | G300E | 1963450 | 15.41 | G300E | 47787 | 0.37
1161 | Story28 | B50 | 50 MPa RC Beam (25 cm x 25 cm) | Beam | 50MPa | Concrete Rectangular | 250 | 250 | 625 | 4587.5 | 0.29 | 701.45 | G300E | 1580721.43 | 12.4 | G300E | 654701.79 | 5.14
1162 | Story28 | B51 | 50 MPa RC Beam (25 cm x 25 cm) | Beam | 50MPa | Concrete Rectangular | 250 | 250 | 625 | 4587.5 | 0.29 | 701.45 | G300E | 1968365.18 | 15.44 | G300E | 47787 | 0.37
1163 | Story28 | B52 | 50 MPa RC Beam (25 cm x 25 cm) | Beam | 50MPa | Concrete Rectangular | 250 | 250 | 625 | 4587.5 | 0.29 | 701.45 | G300E | 1812390.18 | 14.22 | G300E | 0 | 0
1164 | Story28 | B53 | 50 MPa RC Beam (25 cm x 25 cm) | Beam | 50MPa | Concrete Rectangular | 250 | 250 | 625 | 4587.5 | 0.29 | 701.45 | G300E | 1839259.82 | 14.43 | G300E | 47787 | 0.37
1165 | Story28 | B54 | 50 MPa RC Beam (25 cm x 25 cm) | Beam | 50MPa | Concrete Rectangular | 250 | 250 | 625 | 4587.5 | 0.29 | 701.45 | G300E | 1838604.46 | 14.43 | G300E | 47787 | 0.37
1166 | Story28 | B55 | 50 MPa RC Beam (25 cm x 25 cm) | Beam | 50MPa | Concrete Rectangular | 250 | 250 | 625 | 4587.5 | 0.29 | 701.45 | G300E | 1549919.64 | 12.16 | G300E | 663549.11 | 5.21
1167 | Story28 | B56 | 50 MPa RC Beam (25 cm x 25 cm) | Beam | 50MPa | Concrete Rectangular | 250 | 250 | 625 | 4587.5 | 0.29 | 701.45 | G300E | 1550247.32 | 12.16 | G300E | 664532.14 | 5.21
1168 | Story28 | B57 | 50 MPa RC Beam (25 cm x 25 cm) | Beam | 50MPa | Concrete Rectangular | 250 | 250 | 625 | 4587.5 | 0.29 | 701.45 | G300E | 1509942.86 | 11.85 | G300E | 822800.89 | 6.46
1169 | Story28 | B58 | 50 MPa RC Beam (25 cm x 25 cm) | Beam | 50MPa | Concrete Rectangular | 250 | 250 | 625 | 4587.5 | 0.29 | 701.45 | G300E | 1480451.79 | 11.62 | G300E | 813953.57 | 6.39
1170 | Story28 | B59 | 50 MPa RC Beam (25 cm x 25 cm) | Beam | 50MPa | Concrete Rectangular | 250 | 250 | 625 | 4587.5 | 0.29 | 701.45 | G300E | 1509942.86 | 11.85 | G300E | 822800.89 | 6.46
1171 | Story28 | B6 | 50 MPa RC Beam (25 cm x 25 cm) | Beam | 50MPa | Concrete Rectangular | 250 | 250 | 625 | 4587.5 | 0.29 | 701.45 | G300E | 1479141.07 | 11.61 | G300E | 810021.43 | 6.36
1172 | Story28 | B60 | 50 MPa RC Beam (25 cm x 25 cm) | Beam | 50MPa | Concrete Rectangular | 250 | 250 | 625 | 4587.5 | 0.29 | 701.45 | G300E | 1549919.64 | 12.16 | G300E | 663549.11 | 5.21
1173 | Story28 | B7 | 50 MPa RC Beam (25 cm x 25 cm) | Beam | 50MPa | Concrete Rectangular | 250 | 250 | 625 | 4587.5 | 0.29 | 701.45 | G300E | 1965088.39 | 15.42 | G300E | 47787 | 0.37
1174 | Story28 | B8 | 50 MPa RC Beam (25 cm x 25 cm) | Beam | 50MPa | Concrete Rectangular | 250 | 250 | 625 | 4587.5 | 0.29 | 701.45 | G300E | 1509942.86 | 11.85 | G300E | 820834.82 | 6.44
1175 | Story28 | B9 | 50 MPa RC Beam (25 cm x 25 cm) | Beam | 50MPa | Concrete Rectangular | 250 | 250 | 625 | 4587.5 | 0.29 | 701.45 | G300E | 1837293.75 | 14.42 | G300E | 47787 | 0.37
1176 | Story29 | B1 | 50 MPa RC Beam (25 cm x 25 cm) | Beam | 50MPa | Concrete Rectangular | 250 | 250 | 625 | 4600 | 0.29 | 703.36 | G300E | 1539357.14 | 12.08 | G300E | 668314.29 | 5.24
1177 | Story29 | B10 | 50 MPa RC Beam (25 cm x 25 cm) | Beam | 50MPa | Concrete Rectangular | 250 | 250 | 625 | 4600 | 0.29 | 703.36 | G300E | 1564985.71 | 12.28 | G300E | 663385.71 | 5.21
1178 | Story29 | B11 | 50 MPa RC Beam (25 cm x 25 cm) | Beam | 50MPa | Concrete Rectangular | 250 | 250 | 625 | 4600 | 0.29 | 703.36 | G300E | 1564985.71 | 12.28 | G300E | 663385.71 | 5.21
1179 | Story29 | B12 | 50 MPa RC Beam (25 cm x 25 cm) | Beam | 50MPa | Concrete Rectangular | 250 | 250 | 625 | 4600 | 0.29 | 703.36 | G300E | 1604085.71 | 12.59 | G300E | 811242.86 | 6.37
1180 | Story29 | B13 | 50 MPa RC Beam (25 cm x 25 cm) | Beam | 50MPa | Concrete Rectangular | 250 | 250 | 625 | 4600 | 0.29 | 703.36 | G300E | 1855114.29 | 14.56 | G300E | 47917.21 | 0.38
1181 | Story29 | B14 | 50 MPa RC Beam (25 cm x 25 cm) | Beam | 50MPa | Concrete Rectangular | 250 | 250 | 625 | 4600 | 0.29 | 703.36 | G300E | 1792357.14 | 14.06 | G300E | 0 | 0
1182 | Story29 | B15 | 50 MPa RC Beam (25 cm x 25 cm) | Beam | 50MPa | Concrete Rectangular | 250 | 250 | 625 | 4600 | 0.29 | 703.36 | G300E | 1800571.43 | 14.13 | G300E | 0 | 0
1183 | Story29 | B16 | 50 MPa RC Beam (25 cm x 25 cm) | Beam | 50MPa | Concrete Rectangular | 250 | 250 | 625 | 4800 | 0.3 | 733.94 | G300E | 2405760 | 18.88 | G300E | 769253.6 | 6.04
1184 | Story29 | B17 | 50 MPa RC Beam (25 cm x 25 cm) | Beam | 50MPa | Concrete Rectangular | 250 | 250 | 625 | 4600 | 0.29 | 703.36 | G300E | 1410557.14 | 11.07 | G300E | 656485.71 | 5.15
1185 | Story29 | B18 | 50 MPa RC Beam (25 cm x 25 cm) | Beam | 50MPa | Concrete Rectangular | 250 | 250 | 625 | 4800 | 0.3 | 733.94 | G300E | 2433920 | 19.1 | G300E | 792587.2 | 6.22
1186 | Story29 | B19 | 50 MPa RC Beam (25 cm x 25 cm) | Beam | 50MPa | Concrete Rectangular | 250 | 250 | 625 | 4600 | 0.29 | 703.36 | G300E | 1833100 | 14.38 | G300E | 0 | 0
1187 | Story29 | B2 | 50 MPa RC Beam (25 cm x 25 cm) | Beam | 50MPa | Concrete Rectangular | 250 | 250 | 625 | 4600 | 0.29 | 703.36 | G300E | 1546257.14 | 12.13 | G300E | 674228.57 | 5.29
1188 | Story29 | B20 | 50 MPa RC Beam (25 cm x 25 cm) | Beam | 50MPa | Concrete Rectangular | 250 | 250 | 625 | 4600 | 0.29 | 703.36 | G300E | 1832771.43 | 14.38 | G300E | 0 | 0
1189 | Story29 | B21 | 50 MPa RC Beam (25 cm x 25 cm) | Beam | 50MPa | Concrete Rectangular | 250 | 250 | 625 | 4600 | 0.29 | 703.36 | G300E | 1857414.29 | 14.57 | G300E | 47917.21 | 0.38
1190 | Story29 | B22 | 50 MPa RC Beam (25 cm x 25 cm) | Beam | 50MPa | Concrete Rectangular | 250 | 250 | 625 | 4600 | 0.29 | 703.36 | G300E | 1607042.86 | 12.61 | G300E | 810257.14 | 6.36
1191 | Story29 | B23 | 50 MPa RC Beam (25 cm x 25 cm) | Beam | 50MPa | Concrete Rectangular | 250 | 250 | 625 | 4600 | 0.29 | 703.36 | G300E | 1500914.29 | 11.78 | G300E | 848700 | 6.66
1192 | Story29 | B24 | 50 MPa RC Beam (25 cm x 25 cm) | Beam | 50MPa | Concrete Rectangular | 250 | 250 | 625 | 4600 | 0.29 | 703.36 | G300E | 2000342.86 | 15.7 | G300E | 47917.21 | 0.38
1193 | Story29 | B25 | 50 MPa RC Beam (25 cm x 25 cm) | Beam | 50MPa | Concrete Rectangular | 250 | 250 | 625 | 4600 | 0.29 | 703.36 | G300E | 1409242.86 | 11.06 | G300E | 656485.71 | 5.15
1194 | Story29 | B26 | 50 MPa RC Beam (25 cm x 25 cm) | Beam | 50MPa | Concrete Rectangular | 250 | 250 | 625 | 4800 | 0.3 | 733.94 | G300E | 2413120 | 18.93 | G300E | 769253.6 | 6.04
1195 | Story29 | B3 | 50 MPa RC Beam (25 cm x 25 cm) | Beam | 50MPa | Concrete Rectangular | 250 | 250 | 625 | 4600 | 0.29 | 703.36 | G300E | 1854457.14 | 14.55 | G300E | 47917.21 | 0.38
1196 | Story29 | B30 | 50 MPa RC Beam (25 cm x 25 cm) | Beam | 50MPa | Concrete Rectangular | 250 | 250 | 625 | 4600 | 0.29 | 703.36 | G300E | 2333426.67 | 18.31 | G300E | 759562.73 | 5.96
1197 | Story29 | B31 | 50 MPa RC Beam (25 cm x 25 cm) | Beam | 50MPa | Concrete Rectangular | 250 | 250 | 625 | 4600 | 0.29 | 703.36 | G300E | 1409242.86 | 11.06 | G300E | 656485.71 | 5.15
1198 | Story29 | B32 | 50 MPa RC Beam (25 cm x 25 cm) | Beam | 50MPa | Concrete Rectangular | 250 | 250 | 625 | 4600 | 0.29 | 703.36 | G300E | 2001657.14 | 15.71 | G300E | 47917.21 | 0.38
1199 | Story29 | B33 | 50 MPa RC Beam (25 cm x 25 cm) | Beam | 50MPa | Concrete Rectangular | 250 | 250 | 625 | 4600 | 0.29 | 703.36 | G300E | 1501571.43 | 11.78 | G300E | 849685.71 | 6.67
1200 | Story29 | B34 | 50 MPa RC Beam (25 cm x 25 cm) | Beam | 50MPa | Concrete Rectangular | 250 | 250 | 625 | 4600 | 0.29 | 703.36 | G300E | 1607700 | 12.61 | G300E | 811242.86 | 6.37
1201 | Story29 | B35 | 50 MPa RC Beam (25 cm x 25 cm) | Beam | 50MPa | Concrete Rectangular | 250 | 250 | 625 | 4600 | 0.29 | 703.36 | G300E | 2002971.43 | 15.72 | G300E | 47917.21 | 0.38
1202 | Story29 | B36 | 50 MPa RC Beam (25 cm x 25 cm) | Beam | 50MPa | Concrete Rectangular | 250 | 250 | 625 | 4600 | 0.29 | 703.36 | G300E | 1832771.43 | 14.38 | G300E | 0 | 0
1203 | Story29 | B37 | 50 MPa RC Beam (25 cm x 25 cm) | Beam | 50MPa | Concrete Rectangular | 250 | 250 | 625 | 4800 | 0.3 | 733.94 | G300E | 2437760 | 19.13 | G300E | 792587.2 | 6.22
1204 | Story29 | B38 | 50 MPa RC Beam (25 cm x 25 cm) | Beam | 50MPa | Concrete Rectangular | 250 | 250 | 625 | 4600 | 0.29 | 703.36 | G300E | 2337413.33 | 18.34 | G300E | 759562.73 | 5.96
1205 | Story29 | B4 | 50 MPa RC Beam (25 cm x 25 cm) | Beam | 50MPa | Concrete Rectangular | 250 | 250 | 625 | 4600 | 0.29 | 703.36 | G300E | 1606057.14 | 12.6 | G300E | 809271.43 | 6.35
1206 | Story29 | B40 | 50 MPa RC Beam (25 cm x 25 cm) | Beam | 50MPa | Concrete Rectangular | 250 | 250 | 625 | 4600 | 0.29 | 703.36 | G300E | 2336800 | 18.34 | G300E | 759562.73 | 5.96
1207 | Story29 | B41 | 50 MPa RC Beam (25 cm x 25 cm) | Beam | 50MPa | Concrete Rectangular | 250 | 250 | 625 | 4600 | 0.29 | 703.36 | G300E | 2334653.33 | 18.32 | G300E | 759562.73 | 5.96
1208 | Story29 | B42 | 50 MPa RC Beam (25 cm x 25 cm) | Beam | 50MPa | Concrete Rectangular | 250 | 250 | 625 | 4600 | 0.29 | 703.36 | G300E | 1832442.86 | 14.38 | G300E | 0 | 0
1209 | Story29 | B43 | 50 MPa RC Beam (25 cm x 25 cm) | Beam | 50MPa | Concrete Rectangular | 250 | 250 | 625 | 4600 | 0.29 | 703.36 | G300E | 2001985.71 | 15.71 | G300E | 47917.21 | 0.38
1210 | Story29 | B44 | 50 MPa RC Beam (25 cm x 25 cm) | Beam | 50MPa | Concrete Rectangular | 250 | 250 | 625 | 4600 | 0.29 | 703.36 | G300E | 1607042.86 | 12.61 | G300E | 811242.86 | 6.37
1211 | Story29 | B45 | 50 MPa RC Beam (25 cm x 25 cm) | Beam | 50MPa | Concrete Rectangular | 250 | 250 | 625 | 4600 | 0.29 | 703.36 | G300E | 1565314.29 | 12.28 | G300E | 663385.71 | 5.21
1212 | Story29 | B46 | 50 MPa RC Beam (25 cm x 25 cm) | Beam | 50MPa | Concrete Rectangular | 250 | 250 | 625 | 4600 | 0.29 | 703.36 | G300E | 1859714.29 | 14.59 | G300E | 47917.21 | 0.38
1213 | Story29 | B47 | 50 MPa RC Beam (25 cm x 25 cm) | Beam | 50MPa | Concrete Rectangular | 250 | 250 | 625 | 4600 | 0.29 | 703.36 | G300E | 1859714.29 | 14.59 | G300E | 47917.21 | 0.38
1214 | Story29 | B48 | 50 MPa RC Beam (25 cm x 25 cm) | Beam | 50MPa | Concrete Rectangular | 250 | 250 | 625 | 4600 | 0.29 | 703.36 | G300E | 1832442.86 | 14.38 | G300E | 0 | 0
1215 | Story29 | B49 | 50 MPa RC Beam (25 cm x 25 cm) | Beam | 50MPa | Concrete Rectangular | 250 | 250 | 625 | 4600 | 0.29 | 703.36 | G300E | 2003628.57 | 15.72 | G300E | 47917.21 | 0.38
1216 | Story29 | B5 | 50 MPa RC Beam (25 cm x 25 cm) | Beam | 50MPa | Concrete Rectangular | 250 | 250 | 625 | 4600 | 0.29 | 703.36 | G300E | 1998700 | 15.68 | G300E | 47917.21 | 0.38
1217 | Story29 | B50 | 50 MPa RC Beam (25 cm x 25 cm) | Beam | 50MPa | Concrete Rectangular | 250 | 250 | 625 | 4600 | 0.29 | 703.36 | G300E | 1408585.71 | 11.05 | G300E | 656485.71 | 5.15
1218 | Story29 | B51 | 50 MPa RC Beam (25 cm x 25 cm) | Beam | 50MPa | Concrete Rectangular | 250 | 250 | 625 | 4600 | 0.29 | 703.36 | G300E | 2003300 | 15.72 | G300E | 47917.21 | 0.38
1219 | Story29 | B52 | 50 MPa RC Beam (25 cm x 25 cm) | Beam | 50MPa | Concrete Rectangular | 250 | 250 | 625 | 4600 | 0.29 | 703.36 | G300E | 1832114.29 | 14.38 | G300E | 0 | 0
1220 | Story29 | B53 | 50 MPa RC Beam (25 cm x 25 cm) | Beam | 50MPa | Concrete Rectangular | 250 | 250 | 625 | 4600 | 0.29 | 703.36 | G300E | 1859057.14 | 14.59 | G300E | 47917.21 | 0.38
1221 | Story29 | B54 | 50 MPa RC Beam (25 cm x 25 cm) | Beam | 50MPa | Concrete Rectangular | 250 | 250 | 625 | 4600 | 0.29 | 703.36 | G300E | 1858728.57 | 14.58 | G300E | 47917.21 | 0.38
1222 | Story29 | B55 | 50 MPa RC Beam (25 cm x 25 cm) | Beam | 50MPa | Concrete Rectangular | 250 | 250 | 625 | 4600 | 0.29 | 703.36 | G300E | 1564985.71 | 12.28 | G300E | 663385.71 | 5.21
1223 | Story29 | B56 | 50 MPa RC Beam (25 cm x 25 cm) | Beam | 50MPa | Concrete Rectangular | 250 | 250 | 625 | 4600 | 0.29 | 703.36 | G300E | 1564985.71 | 12.28 | G300E | 663385.71 | 5.21
1224 | Story29 | B57 | 50 MPa RC Beam (25 cm x 25 cm) | Beam | 50MPa | Concrete Rectangular | 250 | 250 | 625 | 4600 | 0.29 | 703.36 | G300E | 1607371.43 | 12.61 | G300E | 811242.86 | 6.37
1225 | Story29 | B58 | 50 MPa RC Beam (25 cm x 25 cm) | Beam | 50MPa | Concrete Rectangular | 250 | 250 | 625 | 4600 | 0.29 | 703.36 | G300E | 1501571.43 | 11.78 | G300E | 849685.71 | 6.67
1226 | Story29 | B59 | 50 MPa RC Beam (25 cm x 25 cm) | Beam | 50MPa | Concrete Rectangular | 250 | 250 | 625 | 4600 | 0.29 | 703.36 | G300E | 1607042.86 | 12.61 | G300E | 811242.86 | 6.37
1227 | Story29 | B6 | 50 MPa RC Beam (25 cm x 25 cm) | Beam | 50MPa | Concrete Rectangular | 250 | 250 | 625 | 4600 | 0.29 | 703.36 | G300E | 1500914.29 | 11.78 | G300E | 847714.29 | 6.65
1228 | Story29 | B60 | 50 MPa RC Beam (25 cm x 25 cm) | Beam | 50MPa | Concrete Rectangular | 250 | 250 | 625 | 4600 | 0.29 | 703.36 | G300E | 1564985.71 | 12.28 | G300E | 663385.71 | 5.21
1229 | Story29 | B7 | 50 MPa RC Beam (25 cm x 25 cm) | Beam | 50MPa | Concrete Rectangular | 250 | 250 | 625 | 4600 | 0.29 | 703.36 | G300E | 2000014.29 | 15.69 | G300E | 47917.21 | 0.38
1230 | Story29 | B8 | 50 MPa RC Beam (25 cm x 25 cm) | Beam | 50MPa | Concrete Rectangular | 250 | 250 | 625 | 4600 | 0.29 | 703.36 | G300E | 1607042.86 | 12.61 | G300E | 809271.43 | 6.35
1231 | Story29 | B9 | 50 MPa RC Beam (25 cm x 25 cm) | Beam | 50MPa | Concrete Rectangular | 250 | 250 | 625 | 4600 | 0.29 | 703.36 | G300E | 1857414.29 | 14.57 | G300E | 47917.21 | 0.38
1232 | Story3 | B1 | 50 MPa RC Beam (25 cm x 25 cm) | Beam | 50MPa | Concrete Rectangular | 250 | 250 | 625 | 4500 | 0.28 | 688.07 | G300E | 1285392.86 | 10.09 | G300E | 642214.29 | 5.04
1233 | Story3 | B10 | 50 MPa RC Beam (25 cm x 25 cm) | Beam | 50MPa | Concrete Rectangular | 250 | 250 | 625 | 4500 | 0.28 | 688.07 | G300E | 1304035.71 | 10.23 | G300E | 642214.29 | 5.04
1234 | Story3 | B11 | 50 MPa RC Beam (25 cm x 25 cm) | Beam | 50MPa | Concrete Rectangular | 250 | 250 | 625 | 4500 | 0.28 | 688.07 | G300E | 1304035.71 | 10.23 | G300E | 642214.29 | 5.04
1235 | Story3 | B12 | 50 MPa RC Beam (25 cm x 25 cm) | Beam | 50MPa | Concrete Rectangular | 250 | 250 | 625 | 4500 | 0.28 | 688.07 | G300E | 1264178.57 | 9.92 | G300E | 642214.29 | 5.04
1236 | Story3 | B13 | 50 MPa RC Beam (25 cm x 25 cm) | Beam | 50MPa | Concrete Rectangular | 250 | 250 | 625 | 4500 | 0.28 | 688.07 | G300E | 1824107.14 | 14.31 | G300E | 23437.77 | 0.18
1237 | Story3 | B14 | 50 MPa RC Beam (25 cm x 25 cm) | Beam | 50MPa | Concrete Rectangular | 250 | 250 | 625 | 4500 | 0.28 | 688.07 | G300E | 1704214.29 | 13.37 | G300E | 0 | 0
1238 | Story3 | B15 | 50 MPa RC Beam (25 cm x 25 cm) | Beam | 50MPa | Concrete Rectangular | 250 | 250 | 625 | 4500 | 0.28 | 688.07 | G300E | 1712250 | 13.43 | G300E | 0 | 0
1239 | Story3 | B16 | 50 MPa RC Beam (25 cm x 25 cm) | Beam | 50MPa | Concrete Rectangular | 250 | 250 | 625 | 4800 | 0.3 | 733.94 | G300E | 1826560 | 14.33 | G300E | 426240 | 3.34
1240 | Story3 | B17 | 50 MPa RC Beam (25 cm x 25 cm) | Beam | 50MPa | Concrete Rectangular | 250 | 250 | 625 | 4500 | 0.28 | 688.07 | G300E | 1610357.14 | 12.64 | G300E | 0 | 0
1241 | Story3 | B18 | 50 MPa RC Beam (25 cm x 25 cm) | Beam | 50MPa | Concrete Rectangular | 250 | 250 | 625 | 4800 | 0.3 | 733.94 | G300E | 1871680 | 14.69 | G300E | 426240 | 3.34
1242 | Story3 | B19 | 50 MPa RC Beam (25 cm x 25 cm) | Beam | 50MPa | Concrete Rectangular | 250 | 250 | 625 | 4500 | 0.28 | 688.07 | G300E | 1738607.14 | 13.64 | G300E | 0 | 0
1243 | Story3 | B2 | 50 MPa RC Beam (25 cm x 25 cm) | Beam | 50MPa | Concrete Rectangular | 250 | 250 | 625 | 4500 | 0.28 | 688.07 | G300E | 1288285.71 | 10.11 | G300E | 642214.29 | 5.04
1244 | Story3 | B20 | 50 MPa RC Beam (25 cm x 25 cm) | Beam | 50MPa | Concrete Rectangular | 250 | 250 | 625 | 4500 | 0.28 | 688.07 | G300E | 1738607.14 | 13.64 | G300E | 0 | 0
1245 | Story3 | B21 | 50 MPa RC Beam (25 cm x 25 cm) | Beam | 50MPa | Concrete Rectangular | 250 | 250 | 625 | 4500 | 0.28 | 688.07 | G300E | 1847571.43 | 14.5 | G300E | 23437.77 | 0.18
1246 | Story3 | B22 | 50 MPa RC Beam (25 cm x 25 cm) | Beam | 50MPa | Concrete Rectangular | 250 | 250 | 625 | 4500 | 0.28 | 688.07 | G300E | 1265785.71 | 9.93 | G300E | 642214.29 | 5.04
1247 | Story3 | B23 | 50 MPa RC Beam (25 cm x 25 cm) | Beam | 50MPa | Concrete Rectangular | 250 | 250 | 625 | 4500 | 0.28 | 688.07 | G300E | 1198285.71 | 9.4 | G300E | 1284428.57 | 10.08
1248 | Story3 | B24 | 50 MPa RC Beam (25 cm x 25 cm) | Beam | 50MPa | Concrete Rectangular | 250 | 250 | 625 | 4500 | 0.28 | 688.07 | G300E | 1699071.43 | 13.33 | G300E | 321107.14 | 2.52
1249 | Story3 | B25 | 50 MPa RC Beam (25 cm x 25 cm) | Beam | 50MPa | Concrete Rectangular | 250 | 250 | 625 | 4500 | 0.28 | 688.07 | G300E | 1608750 | 12.62 | G300E | 0 | 0
1250 | Story3 | B26 | 50 MPa RC Beam (25 cm x 25 cm) | Beam | 50MPa | Concrete Rectangular | 250 | 250 | 625 | 4800 | 0.3 | 733.94 | G300E | 1833920 | 14.39 | G300E | 426240 | 3.34
1251 | Story3 | B3 | 50 MPa RC Beam (25 cm x 25 cm) | Beam | 50MPa | Concrete Rectangular | 250 | 250 | 625 | 4500 | 0.28 | 688.07 | G300E | 1816392.86 | 14.25 | G300E | 23437.77 | 0.18
1252 | Story3 | B30 | 50 MPa RC Beam (25 cm x 25 cm) | Beam | 50MPa | Concrete Rectangular | 250 | 250 | 625 | 4500 | 0.28 | 688.07 | G300E | 1754700 | 13.77 | G300E | 399600 | 3.14
1253 | Story3 | B31 | 50 MPa RC Beam (25 cm x 25 cm) | Beam | 50MPa | Concrete Rectangular | 250 | 250 | 625 | 4500 | 0.28 | 688.07 | G300E | 1610357.14 | 12.64 | G300E | 0 | 0
1254 | Story3 | B32 | 50 MPa RC Beam (25 cm x 25 cm) | Beam | 50MPa | Concrete Rectangular | 250 | 250 | 625 | 4500 | 0.28 | 688.07 | G300E | 1700035.71 | 13.34 | G300E | 321107.14 | 2.52
1255 | Story3 | B33 | 50 MPa RC Beam (25 cm x 25 cm) | Beam | 50MPa | Concrete Rectangular | 250 | 250 | 625 | 4500 | 0.28 | 688.07 | G300E | 1048500 | 8.23 | G300E | 1284428.57 | 10.08
1256 | Story3 | B34 | 50 MPa RC Beam (25 cm x 25 cm) | Beam | 50MPa | Concrete Rectangular | 250 | 250 | 625 | 4500 | 0.28 | 688.07 | G300E | 1265464.29 | 9.93 | G300E | 642214.29 | 5.04
1257 | Story3 | B35 | 50 MPa RC Beam (25 cm x 25 cm) | Beam | 50MPa | Concrete Rectangular | 250 | 250 | 625 | 4500 | 0.28 | 688.07 | G300E | 1700035.71 | 13.34 | G300E | 321107.14 | 2.52
1258 | Story3 | B36 | 50 MPa RC Beam (25 cm x 25 cm) | Beam | 50MPa | Concrete Rectangular | 250 | 250 | 625 | 4500 | 0.28 | 688.07 | G300E | 1738607.14 | 13.64 | G300E | 0 | 0
1259 | Story3 | B37 | 50 MPa RC Beam (25 cm x 25 cm) | Beam | 50MPa | Concrete Rectangular | 250 | 250 | 625 | 4800 | 0.3 | 733.94 | G300E | 1872000 | 14.69 | G300E | 426240 | 3.34
1260 | Story3 | B38 | 50 MPa RC Beam (25 cm x 25 cm) | Beam | 50MPa | Concrete Rectangular | 250 | 250 | 625 | 4500 | 0.28 | 688.07 | G300E | 1755000 | 13.77 | G300E | 399600 | 3.14
1261 | Story3 | B4 | 50 MPa RC Beam (25 cm x 25 cm) | Beam | 50MPa | Concrete Rectangular | 250 | 250 | 625 | 4500 | 0.28 | 688.07 | G300E | 1264821.43 | 9.92 | G300E | 642214.29 | 5.04
1262 | Story3 | B40 | 50 MPa RC Beam (25 cm x 25 cm) | Beam | 50MPa | Concrete Rectangular | 250 | 250 | 625 | 4500 | 0.28 | 688.07 | G300E | 1755300 | 13.77 | G300E | 399600 | 3.14
1263 | Story3 | B41 | 50 MPa RC Beam (25 cm x 25 cm) | Beam | 50MPa | Concrete Rectangular | 250 | 250 | 625 | 4500 | 0.28 | 688.07 | G300E | 1754700 | 13.77 | G300E | 399600 | 3.14
1264 | Story3 | B42 | 50 MPa RC Beam (25 cm x 25 cm) | Beam | 50MPa | Concrete Rectangular | 250 | 250 | 625 | 4500 | 0.28 | 688.07 | G300E | 1738607.14 | 13.64 | G300E | 0 | 0
1265 | Story3 | B43 | 50 MPa RC Beam (25 cm x 25 cm) | Beam | 50MPa | Concrete Rectangular | 250 | 250 | 625 | 4500 | 0.28 | 688.07 | G300E | 1700035.71 | 13.34 | G300E | 321107.14 | 2.52
1266 | Story3 | B44 | 50 MPa RC Beam (25 cm x 25 cm) | Beam | 50MPa | Concrete Rectangular | 250 | 250 | 625 | 4500 | 0.28 | 688.07 | G300E | 1265785.71 | 9.93 | G300E | 642214.29 | 5.04
1267 | Story3 | B45 | 50 MPa RC Beam (25 cm x 25 cm) | Beam | 50MPa | Concrete Rectangular | 250 | 250 | 625 | 4500 | 0.28 | 688.07 | G300E | 1304035.71 | 10.23 | G300E | 642214.29 | 5.04
1268 | Story3 | B46 | 50 MPa RC Beam (25 cm x 25 cm) | Beam | 50MPa | Concrete Rectangular | 250 | 250 | 625 | 4500 | 0.28 | 688.07 | G300E | 1847571.43 | 14.5 | G300E | 23437.77 | 0.18
1269 | Story3 | B47 | 50 MPa RC Beam (25 cm x 25 cm) | Beam | 50MPa | Concrete Rectangular | 250 | 250 | 625 | 4500 | 0.28 | 688.07 | G300E | 1847571.43 | 14.5 | G300E | 23437.77 | 0.18
1270 | Story3 | B48 | 50 MPa RC Beam (25 cm x 25 cm) | Beam | 50MPa | Concrete Rectangular | 250 | 250 | 625 | 4500 | 0.28 | 688.07 | G300E | 1738607.14 | 13.64 | G300E | 0 | 0
1271 | Story3 | B49 | 50 MPa RC Beam (25 cm x 25 cm) | Beam | 50MPa | Concrete Rectangular | 250 | 250 | 625 | 4500 | 0.28 | 688.07 | G300E | 1700035.71 | 13.34 | G300E | 321107.14 | 2.52
1272 | Story3 | B5 | 50 MPa RC Beam (25 cm x 25 cm) | Beam | 50MPa | Concrete Rectangular | 250 | 250 | 625 | 4500 | 0.28 | 688.07 | G300E | 1698428.57 | 13.33 | G300E | 321107.14 | 2.52
1273 | Story3 | B50 | 50 MPa RC Beam (25 cm x 25 cm) | Beam | 50MPa | Concrete Rectangular | 250 | 250 | 625 | 4500 | 0.28 | 688.07 | G300E | 1610357.14 | 12.64 | G300E | 0 | 0
1274 | Story3 | B51 | 50 MPa RC Beam (25 cm x 25 cm) | Beam | 50MPa | Concrete Rectangular | 250 | 250 | 625 | 4500 | 0.28 | 688.07 | G300E | 1700035.71 | 13.34 | G300E | 321107.14 | 2.52
1275 | Story3 | B52 | 50 MPa RC Beam (25 cm x 25 cm) | Beam | 50MPa | Concrete Rectangular | 250 | 250 | 625 | 4500 | 0.28 | 688.07 | G300E | 1737964.29 | 13.64 | G300E | 0 | 0
1276 | Story3 | B53 | 50 MPa RC Beam (25 cm x 25 cm) | Beam | 50MPa | Concrete Rectangular | 250 | 250 | 625 | 4500 | 0.28 | 688.07 | G300E | 1847571.43 | 14.5 | G300E | 23437.77 | 0.18
1277 | Story3 | B54 | 50 MPa RC Beam (25 cm x 25 cm) | Beam | 50MPa | Concrete Rectangular | 250 | 250 | 625 | 4500 | 0.28 | 688.07 | G300E | 1847571.43 | 14.5 | G300E | 23437.77 | 0.18
1278 | Story3 | B55 | 50 MPa RC Beam (25 cm x 25 cm) | Beam | 50MPa | Concrete Rectangular | 250 | 250 | 625 | 4500 | 0.28 | 688.07 | G300E | 1304035.71 | 10.23 | G300E | 642214.29 | 5.04
1279 | Story3 | B56 | 50 MPa RC Beam (25 cm x 25 cm) | Beam | 50MPa | Concrete Rectangular | 250 | 250 | 625 | 4500 | 0.28 | 688.07 | G300E | 1304035.71 | 10.23 | G300E | 642214.29 | 5.04
1280 | Story3 | B57 | 50 MPa RC Beam (25 cm x 25 cm) | Beam | 50MPa | Concrete Rectangular | 250 | 250 | 625 | 4500 | 0.28 | 688.07 | G300E | 1265464.29 | 9.93 | G300E | 642214.29 | 5.04
1281 | Story3 | B58 | 50 MPa RC Beam (25 cm x 25 cm) | Beam | 50MPa | Concrete Rectangular | 250 | 250 | 625 | 4500 | 0.28 | 688.07 | G300E | 1198285.71 | 9.4 | G300E | 1284428.57 | 10.08
1282 | Story3 | B59 | 50 MPa RC Beam (25 cm x 25 cm) | Beam | 50MPa | Concrete Rectangular | 250 | 250 | 625 | 4500 | 0.28 | 688.07 | G300E | 1265464.29 | 9.93 | G300E | 642214.29 | 5.04
1283 | Story3 | B6 | 50 MPa RC Beam (25 cm x 25 cm) | Beam | 50MPa | Concrete Rectangular | 250 | 250 | 625 | 4500 | 0.28 | 688.07 | G300E | 1048500 | 8.23 | G300E | 1284428.57 | 10.08
1284 | Story3 | B60 | 50 MPa RC Beam (25 cm x 25 cm) | Beam | 50MPa | Concrete Rectangular | 250 | 250 | 625 | 4500 | 0.28 | 688.07 | G300E | 1304035.71 | 10.23 | G300E | 642214.29 | 5.04
1285 | Story3 | B7 | 50 MPa RC Beam (25 cm x 25 cm) | Beam | 50MPa | Concrete Rectangular | 250 | 250 | 625 | 4500 | 0.28 | 688.07 | G300E | 1700035.71 | 13.34 | G300E | 321107.14 | 2.52
1286 | Story3 | B8 | 50 MPa RC Beam (25 cm x 25 cm) | Beam | 50MPa | Concrete Rectangular | 250 | 250 | 625 | 4500 | 0.28 | 688.07 | G300E | 1265785.71 | 9.93 | G300E | 642214.29 | 5.04
1287 | Story3 | B9 | 50 MPa RC Beam (25 cm x 25 cm) | Beam | 50MPa | Concrete Rectangular | 250 | 250 | 625 | 4500 | 0.28 | 688.07 | G300E | 1847571.43 | 14.5 | G300E | 23437.77 | 0.18
1288 | Story30 | B1 | 50 MPa RC Beam (25 cm x 25 cm) | Beam | 50MPa | Concrete Rectangular | 250 | 250 | 625 | 4600 | 0.29 | 703.36 | G300E | 1526542.86 | 11.98 | G300E | 715628.57 | 5.62
1289 | Story30 | B10 | 50 MPa RC Beam (25 cm x 25 cm) | Beam | 50MPa | Concrete Rectangular | 250 | 250 | 625 | 4600 | 0.29 | 703.36 | G300E | 1551185.71 | 12.17 | G300E | 715628.57 | 5.62
1290 | Story30 | B11 | 50 MPa RC Beam (25 cm x 25 cm) | Beam | 50MPa | Concrete Rectangular | 250 | 250 | 625 | 4600 | 0.29 | 703.36 | G300E | 1551185.71 | 12.17 | G300E | 715628.57 | 5.62
1291 | Story30 | B12 | 50 MPa RC Beam (25 cm x 25 cm) | Beam | 50MPa | Concrete Rectangular | 250 | 250 | 625 | 4600 | 0.29 | 703.36 | G300E | 1528514.29 | 11.99 | G300E | 832928.57 | 6.54
1292 | Story30 | B13 | 50 MPa RC Beam (25 cm x 25 cm) | Beam | 50MPa | Concrete Rectangular | 250 | 250 | 625 | 4600 | 0.29 | 703.36 | G300E | 2095300 | 16.44 | G300E | 376160.07 | 2.95
1293 | Story30 | B14 | 50 MPa RC Beam (25 cm x 25 cm) | Beam | 50MPa | Concrete Rectangular | 250 | 250 | 625 | 4600 | 0.29 | 703.36 | G300E | 1773628.57 | 13.92 | G300E | 0 | 0
1294 | Story30 | B15 | 50 MPa RC Beam (25 cm x 25 cm) | Beam | 50MPa | Concrete Rectangular | 250 | 250 | 625 | 4600 | 0.29 | 703.36 | G300E | 1781842.86 | 13.98 | G300E | 0 | 0
1295 | Story30 | B16 | 50 MPa RC Beam (25 cm x 25 cm) | Beam | 50MPa | Concrete Rectangular | 250 | 250 | 625 | 4800 | 0.3 | 733.94 | G300E | 2464320 | 19.34 | G300E | 769253.6 | 6.04
1296 | Story30 | B17 | 50 MPa RC Beam (25 cm x 25 cm) | Beam | 50MPa | Concrete Rectangular | 250 | 250 | 625 | 4600 | 0.29 | 703.36 | G300E | 1504857.14 | 11.81 | G300E | 656485.71 | 5.15
1297 | Story30 | B18 | 50 MPa RC Beam (25 cm x 25 cm) | Beam | 50MPa | Concrete Rectangular | 250 | 250 | 625 | 4800 | 0.3 | 733.94 | G300E | 2492800 | 19.56 | G300E | 792587.2 | 6.22
1298 | Story30 | B19 | 50 MPa RC Beam (25 cm x 25 cm) | Beam | 50MPa | Concrete Rectangular | 250 | 250 | 625 | 4600 | 0.29 | 703.36 | G300E | 1814042.86 | 14.23 | G300E | 0 | 0
1299 | Story30 | B2 | 50 MPa RC Beam (25 cm x 25 cm) | Beam | 50MPa | Concrete Rectangular | 250 | 250 | 625 | 4600 | 0.29 | 703.36 | G300E | 1534428.57 | 12.04 | G300E | 722528.57 | 5.67
1300 | Story30 | B20 | 50 MPa RC Beam (25 cm x 25 cm) | Beam | 50MPa | Concrete Rectangular | 250 | 250 | 625 | 4600 | 0.29 | 703.36 | G300E | 1814042.86 | 14.23 | G300E | 0 | 0
1301 | Story30 | B21 | 50 MPa RC Beam (25 cm x 25 cm) | Beam | 50MPa | Concrete Rectangular | 250 | 250 | 625 | 4600 | 0.29 | 703.36 | G300E | 2092014.29 | 16.41 | G300E | 376160.07 | 2.95
1302 | Story30 | B22 | 50 MPa RC Beam (25 cm x 25 cm) | Beam | 50MPa | Concrete Rectangular | 250 | 250 | 625 | 4600 | 0.29 | 703.36 | G300E | 1530485.71 | 12.01 | G300E | 831942.86 | 6.53
1303 | Story30 | B23 | 50 MPa RC Beam (25 cm x 25 cm) | Beam | 50MPa | Concrete Rectangular | 250 | 250 | 625 | 4600 | 0.29 | 703.36 | G300E | 1506171.43 | 11.82 | G300E | 759000 | 5.96
1304 | Story30 | B24 | 50 MPa RC Beam (25 cm x 25 cm) | Beam | 50MPa | Concrete Rectangular | 250 | 250 | 625 | 4600 | 0.29 | 703.36 | G300E | 1954671.43 | 15.34 | G300E | 47917.21 | 0.38
1305 | Story30 | B25 | 50 MPa RC Beam (25 cm x 25 cm) | Beam | 50MPa | Concrete Rectangular | 250 | 250 | 625 | 4600 | 0.29 | 703.36 | G300E | 1504200 | 11.8 | G300E | 656485.71 | 5.15
1306 | Story30 | B26 | 50 MPa RC Beam (25 cm x 25 cm) | Beam | 50MPa | Concrete Rectangular | 250 | 250 | 625 | 4800 | 0.3 | 733.94 | G300E | 2471360 | 19.39 | G300E | 769253.6 | 6.04
1307 | Story30 | B3 | 50 MPa RC Beam (25 cm x 25 cm) | Beam | 50MPa | Concrete Rectangular | 250 | 250 | 625 | 4600 | 0.29 | 703.36 | G300E | 2095957.14 | 16.45 | G300E | 376160.07 | 2.95
1308 | Story30 | B30 | 50 MPa RC Beam (25 cm x 25 cm) | Beam | 50MPa | Concrete Rectangular | 250 | 250 | 625 | 4600 | 0.29 | 703.36 | G300E | 2390466.67 | 18.76 | G300E | 759562.73 | 5.96
1309 | Story30 | B31 | 50 MPa RC Beam (25 cm x 25 cm) | Beam | 50MPa | Concrete Rectangular | 250 | 250 | 625 | 4600 | 0.29 | 703.36 | G300E | 1581414.29 | 12.41 | G300E | 656485.71 | 5.15
1310 | Story30 | B32 | 50 MPa RC Beam (25 cm x 25 cm) | Beam | 50MPa | Concrete Rectangular | 250 | 250 | 625 | 4600 | 0.29 | 703.36 | G300E | 1956314.29 | 15.35 | G300E | 47917.21 | 0.38
1311 | Story30 | B33 | 50 MPa RC Beam (25 cm x 25 cm) | Beam | 50MPa | Concrete Rectangular | 250 | 250 | 625 | 4600 | 0.29 | 703.36 | G300E | 1506171.43 | 11.82 | G300E | 759000 | 5.96
1312 | Story30 | B34 | 50 MPa RC Beam (25 cm x 25 cm) | Beam | 50MPa | Concrete Rectangular | 250 | 250 | 625 | 4600 | 0.29 | 703.36 | G300E | 1530814.29 | 12.01 | G300E | 833914.29 | 6.54
1313 | Story30 | B35 | 50 MPa RC Beam (25 cm x 25 cm) | Beam | 50MPa | Concrete Rectangular | 250 | 250 | 625 | 4600 | 0.29 | 703.36 | G300E | 1956642.86 | 15.35 | G300E | 47917.21 | 0.38
1314 | Story30 | B36 | 50 MPa RC Beam (25 cm x 25 cm) | Beam | 50MPa | Concrete Rectangular | 250 | 250 | 625 | 4600 | 0.29 | 703.36 | G300E | 1814042.86 | 14.23 | G300E | 0 | 0
1315 | Story30 | B37 | 50 MPa RC Beam (25 cm x 25 cm) | Beam | 50MPa | Concrete Rectangular | 250 | 250 | 625 | 4800 | 0.3 | 733.94 | G300E | 2497280 | 19.59 | G300E | 792587.2 | 6.22
1316 | Story30 | B38 | 50 MPa RC Beam (25 cm x 25 cm) | Beam | 50MPa | Concrete Rectangular | 250 | 250 | 625 | 4600 | 0.29 | 703.36 | G300E | 2394453.33 | 18.79 | G300E | 759562.73 | 5.96
1317 | Story30 | B4 | 50 MPa RC Beam (25 cm x 25 cm) | Beam | 50MPa | Concrete Rectangular | 250 | 250 | 625 | 4600 | 0.29 | 703.36 | G300E | 1529171.43 | 12 | G300E | 831942.86 | 6.53
1318 | Story30 | B40 | 50 MPa RC Beam (25 cm x 25 cm) | Beam | 50MPa | Concrete Rectangular | 250 | 250 | 625 | 4600 | 0.29 | 703.36 | G300E | 2393226.67 | 18.78 | G300E | 759562.73 | 5.96
1319 | Story30 | B41 | 50 MPa RC Beam (25 cm x 25 cm) | Beam | 50MPa | Concrete Rectangular | 250 | 250 | 625 | 4600 | 0.29 | 703.36 | G300E | 2391693.33 | 18.77 | G300E | 759562.73 | 5.96
1320 | Story30 | B42 | 50 MPa RC Beam (25 cm x 25 cm) | Beam | 50MPa | Concrete Rectangular | 250 | 250 | 625 | 4600 | 0.29 | 703.36 | G300E | 1813714.29 | 14.23 | G300E | 0 | 0
1321 | Story30 | B43 | 50 MPa RC Beam (25 cm x 25 cm) | Beam | 50MPa | Concrete Rectangular | 250 | 250 | 625 | 4600 | 0.29 | 703.36 | G300E | 1956642.86 | 15.35 | G300E | 47917.21 | 0.38
1322 | Story30 | B44 | 50 MPa RC Beam (25 cm x 25 cm) | Beam | 50MPa | Concrete Rectangular | 250 | 250 | 625 | 4600 | 0.29 | 703.36 | G300E | 1530814.29 | 12.01 | G300E | 831942.86 | 6.53
1323 | Story30 | B45 | 50 MPa RC Beam (25 cm x 25 cm) | Beam | 50MPa | Concrete Rectangular | 250 | 250 | 625 | 4600 | 0.29 | 703.36 | G300E | 1551842.86 | 12.18 | G300E | 715628.57 | 5.62
1324 | Story30 | B46 | 50 MPa RC Beam (25 cm x 25 cm) | Beam | 50MPa | Concrete Rectangular | 250 | 250 | 625 | 4600 | 0.29 | 703.36 | G300E | 2094642.86 | 16.44 | G300E | 376160.07 | 2.95
1325 | Story30 | B47 | 50 MPa RC Beam (25 cm x 25 cm) | Beam | 50MPa | Concrete Rectangular | 250 | 250 | 625 | 4600 | 0.29 | 703.36 | G300E | 2094642.86 | 16.44 | G300E | 376160.07 | 2.95
1326 | Story30 | B48 | 50 MPa RC Beam (25 cm x 25 cm) | Beam | 50MPa | Concrete Rectangular | 250 | 250 | 625 | 4600 | 0.29 | 703.36 | G300E | 1813385.71 | 14.23 | G300E | 0 | 0
1327 | Story30 | B49 | 50 MPa RC Beam (25 cm x 25 cm) | Beam | 50MPa | Concrete Rectangular | 250 | 250 | 625 | 4600 | 0.29 | 703.36 | G300E | 1957957.14 | 15.36 | G300E | 47917.21 | 0.38
1328 | Story30 | B5 | 50 MPa RC Beam (25 cm x 25 cm) | Beam | 50MPa | Concrete Rectangular | 250 | 250 | 625 | 4600 | 0.29 | 703.36 | G300E | 1952371.43 | 15.32 | G300E | 47917.21 | 0.38
1329 | Story30 | B50 | 50 MPa RC Beam (25 cm x 25 cm) | Beam | 50MPa | Concrete Rectangular | 250 | 250 | 625 | 4600 | 0.29 | 703.36 | G300E | 1579442.86 | 12.39 | G300E | 656485.71 | 5.15
1330 | Story30 | B51 | 50 MPa RC Beam (25 cm x 25 cm) | Beam | 50MPa | Concrete Rectangular | 250 | 250 | 625 | 4600 | 0.29 | 703.36 | G300E | 1957300 | 15.36 | G300E | 47917.21 | 0.38
1331 | Story30 | B52 | 50 MPa RC Beam (25 cm x 25 cm) | Beam | 50MPa | Concrete Rectangular | 250 | 250 | 625 | 4600 | 0.29 | 703.36 | G300E | 1813057.14 | 14.23 | G300E | 0 | 0
1332 | Story30 | B53 | 50 MPa RC Beam (25 cm x 25 cm) | Beam | 50MPa | Concrete Rectangular | 250 | 250 | 625 | 4600 | 0.29 | 703.36 | G300E | 2093985.71 | 16.43 | G300E | 376160.07 | 2.95
1333 | Story30 | B54 | 50 MPa RC Beam (25 cm x 25 cm) | Beam | 50MPa | Concrete Rectangular | 250 | 250 | 625 | 4600 | 0.29 | 703.36 | G300E | 2093657.14 | 16.43 | G300E | 376160.07 | 2.95
1334 | Story30 | B55 | 50 MPa RC Beam (25 cm x 25 cm) | Beam | 50MPa | Concrete Rectangular | 250 | 250 | 625 | 4600 | 0.29 | 703.36 | G300E | 1551185.71 | 12.17 | G300E | 715628.57 | 5.62
1335 | Story30 | B56 | 50 MPa RC Beam (25 cm x 25 cm) | Beam | 50MPa | Concrete Rectangular | 250 | 250 | 625 | 4600 | 0.29 | 703.36 | G300E | 1551842.86 | 12.18 | G300E | 715628.57 | 5.62
1336 | Story30 | B57 | 50 MPa RC Beam (25 cm x 25 cm) | Beam | 50MPa | Concrete Rectangular | 250 | 250 | 625 | 4600 | 0.29 | 703.36 | G300E | 1530814.29 | 12.01 | G300E | 833914.29 | 6.54
1337 | Story30 | B58 | 50 MPa RC Beam (25 cm x 25 cm) | Beam | 50MPa | Concrete Rectangular | 250 | 250 | 625 | 4600 | 0.29 | 703.36 | G300E | 1506171.43 | 11.82 | G300E | 760971.43 | 5.97
1338 | Story30 | B59 | 50 MPa RC Beam (25 cm x 25 cm) | Beam | 50MPa | Concrete Rectangular | 250 | 250 | 625 | 4600 | 0.29 | 703.36 | G300E | 1530814.29 | 12.01 | G300E | 831942.86 | 6.53
1339 | Story30 | B6 | 50 MPa RC Beam (25 cm x 25 cm) | Beam | 50MPa | Concrete Rectangular | 250 | 250 | 625 | 4600 | 0.29 | 703.36 | G300E | 1506171.43 | 11.82 | G300E | 759000 | 5.96
1340 | Story30 | B60 | 50 MPa RC Beam (25 cm x 25 cm) | Beam | 50MPa | Concrete Rectangular | 250 | 250 | 625 | 4600 | 0.29 | 703.36 | G300E | 1551185.71 | 12.17 | G300E | 715628.57 | 5.62
1341 | Story30 | B7 | 50 MPa RC Beam (25 cm x 25 cm) | Beam | 50MPa | Concrete Rectangular | 250 | 250 | 625 | 4600 | 0.29 | 703.36 | G300E | 1954342.86 | 15.33 | G300E | 47917.21 | 0.38
1342 | Story30 | B8 | 50 MPa RC Beam (25 cm x 25 cm) | Beam | 50MPa | Concrete Rectangular | 250 | 250 | 625 | 4600 | 0.29 | 703.36 | G300E | 1530814.29 | 12.01 | G300E | 831942.86 | 6.53
1343 | Story30 | B9 | 50 MPa RC Beam (25 cm x 25 cm) | Beam | 50MPa | Concrete Rectangular | 250 | 250 | 625 | 4600 | 0.29 | 703.36 | G300E | 2092014.29 | 16.41 | G300E | 376160.07 | 2.95
1344 | Story31 | B1 | 50 MPa RC Beam (25 cm x 25 cm) | Beam | 50MPa | Concrete Rectangular | 250 | 250 | 625 | 4600 | 0.29 | 703.36 | G300E | 1549871.43 | 12.16 | G300E | 919671.43 | 7.22
1345 | Story31 | B10 | 50 MPa RC Beam (25 cm x 25 cm) | Beam | 50MPa | Concrete Rectangular | 250 | 250 | 625 | 4600 | 0.29 | 703.36 | G300E | 1575500 | 12.36 | G300E | 914742.86 | 7.18
1346 | Story31 | B11 | 50 MPa RC Beam (25 cm x 25 cm) | Beam | 50MPa | Concrete Rectangular | 250 | 250 | 625 | 4600 | 0.29 | 703.36 | G300E | 1575500 | 12.36 | G300E | 914742.86 | 7.18
1347 | Story31 | B12 | 50 MPa RC Beam (25 cm x 25 cm) | Beam | 50MPa | Concrete Rectangular | 250 | 250 | 625 | 4600 | 0.29 | 703.36 | G300E | 1530157.14 | 12.01 | G300E | 801385.71 | 6.29
1348 | Story31 | B13 | 50 MPa RC Beam (25 cm x 25 cm) | Beam | 50MPa | Concrete Rectangular | 250 | 250 | 625 | 4600 | 0.29 | 703.36 | G300E | 1877457.14 | 14.73 | G300E | 47917.21 | 0.38
1349 | Story31 | B14 | 50 MPa RC Beam (25 cm x 25 cm) | Beam | 50MPa | Concrete Rectangular | 250 | 250 | 625 | 4600 | 0.29 | 703.36 | G300E | 1782828.57 | 13.99 | G300E | 0 | 0
1350 | Story31 | B15 | 50 MPa RC Beam (25 cm x 25 cm) | Beam | 50MPa | Concrete Rectangular | 250 | 250 | 625 | 4600 | 0.29 | 703.36 | G300E | 1791700 | 14.06 | G300E | 0 | 0
1351 | Story31 | B16 | 50 MPa RC Beam (25 cm x 25 cm) | Beam | 50MPa | Concrete Rectangular | 250 | 250 | 625 | 4800 | 0.3 | 733.94 | G300E | 2534400 | 19.89 | G300E | 769253.6 | 6.04
1352 | Story31 | B17 | 50 MPa RC Beam (25 cm x 25 cm) | Beam | 50MPa | Concrete Rectangular | 250 | 250 | 625 | 4600 | 0.29 | 703.36 | G300E | 1477257.14 | 11.59 | G300E | 656485.71 | 5.15
1353 | Story31 | B18 | 50 MPa RC Beam (25 cm x 25 cm) | Beam | 50MPa | Concrete Rectangular | 250 | 250 | 625 | 4800 | 0.3 | 733.94 | G300E | 2559680 | 20.08 | G300E | 792587.2 | 6.22
1354 | Story31 | B19 | 50 MPa RC Beam (25 cm x 25 cm) | Beam | 50MPa | Concrete Rectangular | 250 | 250 | 625 | 4600 | 0.29 | 703.36 | G300E | 1825214.29 | 14.32 | G300E | 0 | 0
1355 | Story31 | B2 | 50 MPa RC Beam (25 cm x 25 cm) | Beam | 50MPa | Concrete Rectangular | 250 | 250 | 625 | 4600 | 0.29 | 703.36 | G300E | 1558085.71 | 12.23 | G300E | 919671.43 | 7.22
1356 | Story31 | B20 | 50 MPa RC Beam (25 cm x 25 cm) | Beam | 50MPa | Concrete Rectangular | 250 | 250 | 625 | 4600 | 0.29 | 703.36 | G300E | 1823900 | 14.31 | G300E | 0 | 0
1357 | Story31 | B21 | 50 MPa RC Beam (25 cm x 25 cm) | Beam | 50MPa | Concrete Rectangular | 250 | 250 | 625 | 4600 | 0.29 | 703.36 | G300E | 1875485.71 | 14.72 | G300E | 47917.21 | 0.38
1358 | Story31 | B22 | 50 MPa RC Beam (25 cm x 25 cm) | Beam | 50MPa | Concrete Rectangular | 250 | 250 | 625 | 4600 | 0.29 | 703.36 | G300E | 1532785.71 | 12.03 | G300E | 800400 | 6.28
1359 | Story31 | B23 | 50 MPa RC Beam (25 cm x 25 cm) | Beam | 50MPa | Concrete Rectangular | 250 | 250 | 625 | 4600 | 0.29 | 703.36 | G300E | 1503214.29 | 11.79 | G300E | 791528.57 | 6.21
1360 | Story31 | B24 | 50 MPa RC Beam (25 cm x 25 cm) | Beam | 50MPa | Concrete Rectangular | 250 | 250 | 625 | 4600 | 0.29 | 703.36 | G300E | 1994757.14 | 15.65 | G300E | 47917.21 | 0.38
1361 | Story31 | B25 | 50 MPa RC Beam (25 cm x 25 cm) | Beam | 50MPa | Concrete Rectangular | 250 | 250 | 625 | 4600 | 0.29 | 703.36 | G300E | 1476600 | 11.59 | G300E | 656485.71 | 5.15
1362 | Story31 | B26 | 50 MPa RC Beam (25 cm x 25 cm) | Beam | 50MPa | Concrete Rectangular | 250 | 250 | 625 | 4800 | 0.3 | 733.94 | G300E | 2541440 | 19.94 | G300E | 769253.6 | 6.04
1363 | Story31 | B3 | 50 MPa RC Beam (25 cm x 25 cm) | Beam | 50MPa | Concrete Rectangular | 250 | 250 | 625 | 4600 | 0.29 | 703.36 | G300E | 1876471.43 | 14.72 | G300E | 47917.21 | 0.38
1364 | Story31 | B30 | 50 MPa RC Beam (25 cm x 25 cm) | Beam | 50MPa | Concrete Rectangular | 250 | 250 | 625 | 4600 | 0.29 | 703.36 | G300E | 2454560 | 19.26 | G300E | 759562.73 | 5.96
1365 | Story31 | B31 | 50 MPa RC Beam (25 cm x 25 cm) | Beam | 50MPa | Concrete Rectangular | 250 | 250 | 625 | 4600 | 0.29 | 703.36 | G300E | 1400700 | 10.99 | G300E | 656485.71 | 5.15
1366 | Story31 | B32 | 50 MPa RC Beam (25 cm x 25 cm) | Beam | 50MPa | Concrete Rectangular | 250 | 250 | 625 | 4600 | 0.29 | 703.36 | G300E | 1995414.29 | 15.66 | G300E | 47917.21 | 0.38
1367 | Story31 | B33 | 50 MPa RC Beam (25 cm x 25 cm) | Beam | 50MPa | Concrete Rectangular | 250 | 250 | 625 | 4600 | 0.29 | 703.36 | G300E | 1504200 | 11.8 | G300E | 792514.29 | 6.22
1368 | Story31 | B34 | 50 MPa RC Beam (25 cm x 25 cm) | Beam | 50MPa | Concrete Rectangular | 250 | 250 | 625 | 4600 | 0.29 | 703.36 | G300E | 1533114.29 | 12.03 | G300E | 802371.43 | 6.3
1369 | Story31 | B35 | 50 MPa RC Beam (25 cm x 25 cm) | Beam | 50MPa | Concrete Rectangular | 250 | 250 | 625 | 4600 | 0.29 | 703.36 | G300E | 1996071.43 | 15.66 | G300E | 47917.21 | 0.38
1370 | Story31 | B36 | 50 MPa RC Beam (25 cm x 25 cm) | Beam | 50MPa | Concrete Rectangular | 250 | 250 | 625 | 4600 | 0.29 | 703.36 | G300E | 1824885.71 | 14.32 | G300E | 0 | 0
1371 | Story31 | B37 | 50 MPa RC Beam (25 cm x 25 cm) | Beam | 50MPa | Concrete Rectangular | 250 | 250 | 625 | 4800 | 0.3 | 733.94 | G300E | 2563520 | 20.11 | G300E | 792587.2 | 6.22
1372 | Story31 | B38 | 50 MPa RC Beam (25 cm x 25 cm) | Beam | 50MPa | Concrete Rectangular | 250 | 250 | 625 | 4600 | 0.29 | 703.36 | G300E | 2458546.67 | 19.29 | G300E | 759562.73 | 5.96
1373 | Story31 | B4 | 50 MPa RC Beam (25 cm x 25 cm) | Beam | 50MPa | Concrete Rectangular | 250 | 250 | 625 | 4600 | 0.29 | 703.36 | G300E | 1531471.43 | 12.02 | G300E | 800400 | 6.28
1374 | Story31 | B40 | 50 MPa RC Beam (25 cm x 25 cm) | Beam | 50MPa | Concrete Rectangular | 250 | 250 | 625 | 4600 | 0.29 | 703.36 | G300E | 2457013.33 | 19.28 | G300E | 759562.73 | 5.96
1375 | Story31 | B41 | 50 MPa RC Beam (25 cm x 25 cm) | Beam | 50MPa | Concrete Rectangular | 250 | 250 | 625 | 4600 | 0.29 | 703.36 | G300E | 2455786.67 | 19.27 | G300E | 759562.73 | 5.96
1376 | Story31 | B42 | 50 MPa RC Beam (25 cm x 25 cm) | Beam | 50MPa | Concrete Rectangular | 250 | 250 | 625 | 4600 | 0.29 | 703.36 | G300E | 1824228.57 | 14.31 | G300E | 0 | 0
1377 | Story31 | B43 | 50 MPa RC Beam (25 cm x 25 cm) | Beam | 50MPa | Concrete Rectangular | 250 | 250 | 625 | 4600 | 0.29 | 703.36 | G300E | 1996400 | 15.66 | G300E | 47917.21 | 0.38
1378 | Story31 | B44 | 50 MPa RC Beam (25 cm x 25 cm) | Beam | 50MPa | Concrete Rectangular | 250 | 250 | 625 | 4600 | 0.29 | 703.36 | G300E | 1533114.29 | 12.03 | G300E | 801385.71 | 6.29
1379 | Story31 | B45 | 50 MPa RC Beam (25 cm x 25 cm) | Beam | 50MPa | Concrete Rectangular | 250 | 250 | 625 | 4600 | 0.29 | 703.36 | G300E | 1575828.57 | 12.36 | G300E | 915728.57 | 7.19
1380 | Story31 | B46 | 50 MPa RC Beam (25 cm x 25 cm) | Beam | 50MPa | Concrete Rectangular | 250 | 250 | 625 | 4600 | 0.29 | 703.36 | G300E | 1878442.86 | 14.74 | G300E | 47917.21 | 0.38
1381 | Story31 | B47 | 50 MPa RC Beam (25 cm x 25 cm) | Beam | 50MPa | Concrete Rectangular | 250 | 250 | 625 | 4600 | 0.29 | 703.36 | G300E | 1878771.43 | 14.74 | G300E | 47917.21 | 0.38
1382 | Story31 | B48 | 50 MPa RC Beam (25 cm x 25 cm) | Beam | 50MPa | Concrete Rectangular | 250 | 250 | 625 | 4600 | 0.29 | 703.36 | G300E | 1822914.29 | 14.3 | G300E | 0 | 0
1383 | Story31 | B49 | 50 MPa RC Beam (25 cm x 25 cm) | Beam | 50MPa | Concrete Rectangular | 250 | 250 | 625 | 4600 | 0.29 | 703.36 | G300E | 1997714.29 | 15.67 | G300E | 47917.21 | 0.38
1384 | Story31 | B5 | 50 MPa RC Beam (25 cm x 25 cm) | Beam | 50MPa | Concrete Rectangular | 250 | 250 | 625 | 4600 | 0.29 | 703.36 | G300E | 1992785.71 | 15.64 | G300E | 47917.21 | 0.38
1385 | Story31 | B50 | 50 MPa RC Beam (25 cm x 25 cm) | Beam | 50MPa | Concrete Rectangular | 250 | 250 | 625 | 4600 | 0.29 | 703.36 | G300E | 1398728.57 | 10.97 | G300E | 656485.71 | 5.15
1386 | Story31 | B51 | 50 MPa RC Beam (25 cm x 25 cm) | Beam | 50MPa | Concrete Rectangular | 250 | 250 | 625 | 4600 | 0.29 | 703.36 | G300E | 1997385.71 | 15.67 | G300E | 47917.21 | 0.38
1387 | Story31 | B52 | 50 MPa RC Beam (25 cm x 25 cm) | Beam | 50MPa | Concrete Rectangular | 250 | 250 | 625 | 4600 | 0.29 | 703.36 | G300E | 1822585.71 | 14.3 | G300E | 0 | 0
1388 | Story31 | B53 | 50 MPa RC Beam (25 cm x 25 cm) | Beam | 50MPa | Concrete Rectangular | 250 | 250 | 625 | 4600 | 0.29 | 703.36 | G300E | 1877457.14 | 14.73 | G300E | 47917.21 | 0.38
1389 | Story31 | B54 | 50 MPa RC Beam (25 cm x 25 cm) | Beam | 50MPa | Concrete Rectangular | 250 | 250 | 625 | 4600 | 0.29 | 703.36 | G300E | 1877128.57 | 14.73 | G300E | 47917.21 | 0.38
1390 | Story31 | B55 | 50 MPa RC Beam (25 cm x 25 cm) | Beam | 50MPa | Concrete Rectangular | 250 | 250 | 625 | 4600 | 0.29 | 703.36 | G300E | 1575500 | 12.36 | G300E | 915728.57 | 7.19
1391 | Story31 | B56 | 50 MPa RC Beam (25 cm x 25 cm) | Beam | 50MPa | Concrete Rectangular | 250 | 250 | 625 | 4600 | 0.29 | 703.36 | G300E | 1575828.57 | 12.36 | G300E | 915728.57 | 7.19
1392 | Story31 | B57 | 50 MPa RC Beam (25 cm x 25 cm) | Beam | 50MPa | Concrete Rectangular | 250 | 250 | 625 | 4600 | 0.29 | 703.36 | G300E | 1533114.29 | 12.03 | G300E | 802371.43 | 6.3
1393 | Story31 | B58 | 50 MPa RC Beam (25 cm x 25 cm) | Beam | 50MPa | Concrete Rectangular | 250 | 250 | 625 | 4600 | 0.29 | 703.36 | G300E | 1504200 | 11.8 | G300E | 792514.29 | 6.22
1394 | Story31 | B59 | 50 MPa RC Beam (25 cm x 25 cm) | Beam | 50MPa | Concrete Rectangular | 250 | 250 | 625 | 4600 | 0.29 | 703.36 | G300E | 1533114.29 | 12.03 | G300E | 801385.71 | 6.29
1395 | Story31 | B6 | 50 MPa RC Beam (25 cm x 25 cm) | Beam | 50MPa | Concrete Rectangular | 250 | 250 | 625 | 4600 | 0.29 | 703.36 | G300E | 1503214.29 | 11.79 | G300E | 790542.86 | 6.2
1396 | Story31 | B60 | 50 MPa RC Beam (25 cm x 25 cm) | Beam | 50MPa | Concrete Rectangular | 250 | 250 | 625 | 4600 | 0.29 | 703.36 | G300E | 1575500 | 12.36 | G300E | 915728.57 | 7.19
1397 | Story31 | B7 | 50 MPa RC Beam (25 cm x 25 cm) | Beam | 50MPa | Concrete Rectangular | 250 | 250 | 625 | 4600 | 0.29 | 703.36 | G300E | 1994757.14 | 15.65 | G300E | 47917.21 | 0.38
1398 | Story31 | B8 | 50 MPa RC Beam (25 cm x 25 cm) | Beam | 50MPa | Concrete Rectangular | 250 | 250 | 625 | 4600 | 0.29 | 703.36 | G300E | 1532785.71 | 12.03 | G300E | 800400 | 6.28
1399 | Story31 | B9 | 50 MPa RC Beam (25 cm x 25 cm) | Beam | 50MPa | Concrete Rectangular | 250 | 250 | 625 | 4600 | 0.29 | 703.36 | G300E | 1875485.71 | 14.72 | G300E | 47917.21 | 0.38
1400 | Story32 | B1 | 50 MPa RC Beam (25 cm x 25 cm) | Beam | 50MPa | Concrete Rectangular | 250 | 250 | 625 | 4600 | 0.29 | 703.36 | G300E | 1526214.29 | 11.98 | G300E | 724500 | 5.68
1401 | Story32 | B10 | 50 MPa RC Beam (25 cm x 25 cm) | Beam | 50MPa | Concrete Rectangular | 250 | 250 | 625 | 4600 | 0.29 | 703.36 | G300E | 1626757.14 | 12.76 | G300E | 723514.29 | 5.68
1402 | Story32 | B11 | 50 MPa RC Beam (25 cm x 25 cm) | Beam | 50MPa | Concrete Rectangular | 250 | 250 | 625 | 4600 | 0.29 | 703.36 | G300E | 1626757.14 | 12.76 | G300E | 723514.29 | 5.68
1403 | Story32 | B12 | 50 MPa RC Beam (25 cm x 25 cm) | Beam | 50MPa | Concrete Rectangular | 250 | 250 | 625 | 4600 | 0.29 | 703.36 | G300E | 1614600 | 12.67 | G300E | 827014.29 | 6.49
1404 | Story32 | B13 | 50 MPa RC Beam (25 cm x 25 cm) | Beam | 50MPa | Concrete Rectangular | 250 | 250 | 625 | 4600 | 0.29 | 703.36 | G300E | 2115014.29 | 16.6 | G300E | 47917.21 | 0.38
1405 | Story32 | B14 | 50 MPa RC Beam (25 cm x 25 cm) | Beam | 50MPa | Concrete Rectangular | 250 | 250 | 625 | 4600 | 0.29 | 703.36 | G300E | 1764428.57 | 13.84 | G300E | 0 | 0
1406 | Story32 | B15 | 50 MPa RC Beam (25 cm x 25 cm) | Beam | 50MPa | Concrete Rectangular | 250 | 250 | 625 | 4600 | 0.29 | 703.36 | G300E | 1771985.71 | 13.9 | G300E | 0 | 0
1407 | Story32 | B16 | 50 MPa RC Beam (25 cm x 25 cm) | Beam | 50MPa | Concrete Rectangular | 250 | 250 | 625 | 4800 | 0.3 | 733.94 | G300E | 2516160 | 19.74 | G300E | 771813.6 | 6.06
1408 | Story32 | B17 | 50 MPa RC Beam (25 cm x 25 cm) | Beam | 50MPa | Concrete Rectangular | 250 | 250 | 625 | 4600 | 0.29 | 703.36 | G300E | 1396428.57 | 10.96 | G300E | 656485.71 | 5.15
1409 | Story32 | B18 | 50 MPa RC Beam (25 cm x 25 cm) | Beam | 50MPa | Concrete Rectangular | 250 | 250 | 625 | 4800 | 0.3 | 733.94 | G300E | 2627840 | 20.62 | G300E | 797707.2 | 6.26
1410 | Story32 | B19 | 50 MPa RC Beam (25 cm x 25 cm) | Beam | 50MPa | Concrete Rectangular | 250 | 250 | 625 | 4600 | 0.29 | 703.36 | G300E | 1805500 | 14.17 | G300E | 0 | 0
1411 | Story32 | B2 | 50 MPa RC Beam (25 cm x 25 cm) | Beam | 50MPa | Concrete Rectangular | 250 | 250 | 625 | 4600 | 0.29 | 703.36 | G300E | 1532128.57 | 12.02 | G300E | 731400 | 5.74
1412 | Story32 | B20 | 50 MPa RC Beam (25 cm x 25 cm) | Beam | 50MPa | Concrete Rectangular | 250 | 250 | 625 | 4600 | 0.29 | 703.36 | G300E | 1803857.14 | 14.15 | G300E | 0 | 0
1413 | Story32 | B21 | 50 MPa RC Beam (25 cm x 25 cm) | Beam | 50MPa | Concrete Rectangular | 250 | 250 | 625 | 4600 | 0.29 | 703.36 | G300E | 2111071.43 | 16.56 | G300E | 47917.21 | 0.38
1414 | Story32 | B22 | 50 MPa RC Beam (25 cm x 25 cm) | Beam | 50MPa | Concrete Rectangular | 250 | 250 | 625 | 4600 | 0.29 | 703.36 | G300E | 1617885.71 | 12.69 | G300E | 826028.57 | 6.48
1415 | Story32 | B23 | 50 MPa RC Beam (25 cm x 25 cm) | Beam | 50MPa | Concrete Rectangular | 250 | 250 | 625 | 4600 | 0.29 | 703.36 | G300E | 1508142.86 | 11.83 | G300E | 766885.71 | 6.02
1416 | Story32 | B24 | 50 MPa RC Beam (25 cm x 25 cm) | Beam | 50MPa | Concrete Rectangular | 250 | 250 | 625 | 4600 | 0.29 | 703.36 | G300E | 1982928.57 | 15.56 | G300E | 47917.21 | 0.38
1417 | Story32 | B25 | 50 MPa RC Beam (25 cm x 25 cm) | Beam | 50MPa | Concrete Rectangular | 250 | 250 | 625 | 4600 | 0.29 | 703.36 | G300E | 1395114.29 | 10.95 | G300E | 656485.71 | 5.15
1418 | Story32 | B26 | 50 MPa RC Beam (25 cm x 25 cm) | Beam | 50MPa | Concrete Rectangular | 250 | 250 | 625 | 4800 | 0.3 | 733.94 | G300E | 2523840 | 19.8 | G300E | 775653.6 | 6.09
1419 | Story32 | B3 | 50 MPa RC Beam (25 cm x 25 cm) | Beam | 50MPa | Concrete Rectangular | 250 | 250 | 625 | 4600 | 0.29 | 703.36 | G300E | 2115671.43 | 16.6 | G300E | 47917.21 | 0.38
1420 | Story32 | B30 | 50 MPa RC Beam (25 cm x 25 cm) | Beam | 50MPa | Concrete Rectangular | 250 | 250 | 625 | 4600 | 0.29 | 703.36 | G300E | 2522333.33 | 19.79 | G300E | 764469.4 | 6
1421 | Story32 | B31 | 50 MPa RC Beam (25 cm x 25 cm) | Beam | 50MPa | Concrete Rectangular | 250 | 250 | 625 | 4600 | 0.29 | 703.36 | G300E | 1395442.86 | 10.95 | G300E | 656485.71 | 5.15
1422 | Story32 | B32 | 50 MPa RC Beam (25 cm x 25 cm) | Beam | 50MPa | Concrete Rectangular | 250 | 250 | 625 | 4600 | 0.29 | 703.36 | G300E | 1984571.43 | 15.57 | G300E | 47917.21 | 0.38
1423 | Story32 | B33 | 50 MPa RC Beam (25 cm x 25 cm) | Beam | 50MPa | Concrete Rectangular | 250 | 250 | 625 | 4600 | 0.29 | 703.36 | G300E | 1508142.86 | 11.83 | G300E | 766885.71 | 6.02
1424 | Story32 | B34 | 50 MPa RC Beam (25 cm x 25 cm) | Beam | 50MPa | Concrete Rectangular | 250 | 250 | 625 | 4600 | 0.29 | 703.36 | G300E | 1618871.43 | 12.7 | G300E | 828000 | 6.5
1425 | Story32 | B35 | 50 MPa RC Beam (25 cm x 25 cm) | Beam | 50MPa | Concrete Rectangular | 250 | 250 | 625 | 4600 | 0.29 | 703.36 | G300E | 1984242.86 | 15.57 | G300E | 47917.21 | 0.38
1426 | Story32 | B36 | 50 MPa RC Beam (25 cm x 25 cm) | Beam | 50MPa | Concrete Rectangular | 250 | 250 | 625 | 4600 | 0.29 | 703.36 | G300E | 1804514.29 | 14.16 | G300E | 0 | 0
1427 | Story32 | B37 | 50 MPa RC Beam (25 cm x 25 cm) | Beam | 50MPa | Concrete Rectangular | 250 | 250 | 625 | 4800 | 0.3 | 733.94 | G300E | 2641280 | 20.72 | G300E | 798987.2 | 6.27
1428 | Story32 | B38 | 50 MPa RC Beam (25 cm x 25 cm) | Beam | 50MPa | Concrete Rectangular | 250 | 250 | 625 | 4600 | 0.29 | 703.36 | G300E | 2537666.67 | 19.91 | G300E | 764469.4 | 6
1429 | Story32 | B4 | 50 MPa RC Beam (25 cm x 25 cm) | Beam | 50MPa | Concrete Rectangular | 250 | 250 | 625 | 4600 | 0.29 | 703.36 | G300E | 1616242.86 | 12.68 | G300E | 826028.57 | 6.48
1430 | Story32 | B40 | 50 MPa RC Beam (25 cm x 25 cm) | Beam | 50MPa | Concrete Rectangular | 250 | 250 | 625 | 4600 | 0.29 | 703.36 | G300E | 2533986.67 | 19.88 | G300E | 764469.4 | 6
1431 | Story32 | B41 | 50 MPa RC Beam (25 cm x 25 cm) | Beam | 50MPa | Concrete Rectangular | 250 | 250 | 625 | 4600 | 0.29 | 703.36 | G300E | 2527546.67 | 19.83 | G300E | 764469.4 | 6
1432 | Story32 | B42 | 50 MPa RC Beam (25 cm x 25 cm) | Beam | 50MPa | Concrete Rectangular | 250 | 250 | 625 | 4600 | 0.29 | 703.36 | G300E | 1804514.29 | 14.16 | G300E | 0 | 0
1433 | Story32 | B43 | 50 MPa RC Beam (25 cm x 25 cm) | Beam | 50MPa | Concrete Rectangular | 250 | 250 | 625 | 4600 | 0.29 | 703.36 | G300E | 1984571.43 | 15.57 | G300E | 47917.21 | 0.38
1434 | Story32 | B44 | 50 MPa RC Beam (25 cm x 25 cm) | Beam | 50MPa | Concrete Rectangular | 250 | 250 | 625 | 4600 | 0.29 | 703.36 | G300E | 1618542.86 | 12.7 | G300E | 826028.57 | 6.48
1435 | Story32 | B45 | 50 MPa RC Beam (25 cm x 25 cm) | Beam | 50MPa | Concrete Rectangular | 250 | 250 | 625 | 4600 | 0.29 | 703.36 | G300E | 1626757.14 | 12.76 | G300E | 724500 | 5.68
1436 | Story32 | B46 | 50 MPa RC Beam (25 cm x 25 cm) | Beam | 50MPa | Concrete Rectangular | 250 | 250 | 625 | 4600 | 0.29 | 703.36 | G300E | 2114028.57 | 16.59 | G300E | 47917.21 | 0.38
1437 | Story32 | B47 | 50 MPa RC Beam (25 cm x 25 cm) | Beam | 50MPa | Concrete Rectangular | 250 | 250 | 625 | 4600 | 0.29 | 703.36 | G300E | 2114028.57 | 16.59 | G300E | 47917.21 | 0.38
1438 | Story32 | B48 | 50 MPa RC Beam (25 cm x 25 cm) | Beam | 50MPa | Concrete Rectangular | 250 | 250 | 625 | 4600 | 0.29 | 703.36 | G300E | 1803857.14 | 14.15 | G300E | 0 | 0
1439 | Story32 | B49 | 50 MPa RC Beam (25 cm x 25 cm) | Beam | 50MPa | Concrete Rectangular | 250 | 250 | 625 | 4600 | 0.29 | 703.36 | G300E | 1985885.71 | 15.58 | G300E | 47917.21 | 0.38
1440 | Story32 | B5 | 50 MPa RC Beam (25 cm x 25 cm) | Beam | 50MPa | Concrete Rectangular | 250 | 250 | 625 | 4600 | 0.29 | 703.36 | G300E | 1980957.14 | 15.54 | G300E | 47917.21 | 0.38
1441 | Story32 | B50 | 50 MPa RC Beam (25 cm x 25 cm) | Beam | 50MPa | Concrete Rectangular | 250 | 250 | 625 | 4600 | 0.29 | 703.36 | G300E | 1394785.71 | 10.94 | G300E | 656485.71 | 5.15
1442 | Story32 | B51 | 50 MPa RC Beam (25 cm x 25 cm) | Beam | 50MPa | Concrete Rectangular | 250 | 250 | 625 | 4600 | 0.29 | 703.36 | G300E | 1985557.14 | 15.58 | G300E | 47917.21 | 0.38
1443 | Story32 | B52 | 50 MPa RC Beam (25 cm x 25 cm) | Beam | 50MPa | Concrete Rectangular | 250 | 250 | 625 | 4600 | 0.29 | 703.36 | G300E | 1803857.14 | 14.15 | G300E | 0 | 0
1444 | Story32 | B53 | 50 MPa RC Beam (25 cm x 25 cm) | Beam | 50MPa | Concrete Rectangular | 250 | 250 | 625 | 4600 | 0.29 | 703.36 | G300E | 2113042.86 | 16.58 | G300E | 47917.21 | 0.38
1445 | Story32 | B54 | 50 MPa RC Beam (25 cm x 25 cm) | Beam | 50MPa | Concrete Rectangular | 250 | 250 | 625 | 4600 | 0.29 | 703.36 | G300E | 2112385.71 | 16.57 | G300E | 47917.21 | 0.38
1446 | Story32 | B55 | 50 MPa RC Beam (25 cm x 25 cm) | Beam | 50MPa | Concrete Rectangular | 250 | 250 | 625 | 4600 | 0.29 | 703.36 | G300E | 1626757.14 | 12.76 | G300E | 724500 | 5.68
1447 | Story32 | B56 | 50 MPa RC Beam (25 cm x 25 cm) | Beam | 50MPa | Concrete Rectangular | 250 | 250 | 625 | 4600 | 0.29 | 703.36 | G300E | 1626757.14 | 12.76 | G300E | 724500 | 5.68
1448 | Story32 | B57 | 50 MPa RC Beam (25 cm x 25 cm) | Beam | 50MPa | Concrete Rectangular | 250 | 250 | 625 | 4600 | 0.29 | 703.36 | G300E | 1618542.86 | 12.7 | G300E | 828000 | 6.5
1449 | Story32 | B58 | 50 MPa RC Beam (25 cm x 25 cm) | Beam | 50MPa | Concrete Rectangular | 250 | 250 | 625 | 4600 | 0.29 | 703.36 | G300E | 1508142.86 | 11.83 | G300E | 768857.14 | 6.03
1450 | Story32 | B59 | 50 MPa RC Beam (25 cm x 25 cm) | Beam | 50MPa | Concrete Rectangular | 250 | 250 | 625 | 4600 | 0.29 | 703.36 | G300E | 1618542.86 | 12.7 | G300E | 827014.29 | 6.49
1451 | Story32 | B6 | 50 MPa RC Beam (25 cm x 25 cm) | Beam | 50MPa | Concrete Rectangular | 250 | 250 | 625 | 4600 | 0.29 | 703.36 | G300E | 1508142.86 | 11.83 | G300E | 766885.71 | 6.02
1452 | Story32 | B60 | 50 MPa RC Beam (25 cm x 25 cm) | Beam | 50MPa | Concrete Rectangular | 250 | 250 | 625 | 4600 | 0.29 | 703.36 | G300E | 1626757.14 | 12.76 | G300E | 724500 | 5.68
1453 | Story32 | B7 | 50 MPa RC Beam (25 cm x 25 cm) | Beam | 50MPa | Concrete Rectangular | 250 | 250 | 625 | 4600 | 0.29 | 703.36 | G300E | 1982928.57 | 15.56 | G300E | 47917.21 | 0.38
1454 | Story32 | B8 | 50 MPa RC Beam (25 cm x 25 cm) | Beam | 50MPa | Concrete Rectangular | 250 | 250 | 625 | 4600 | 0.29 | 703.36 | G300E | 1618542.86 | 12.7 | G300E | 826028.57 | 6.48
1455 | Story32 | B9 | 50 MPa RC Beam (25 cm x 25 cm) | Beam | 50MPa | Concrete Rectangular | 250 | 250 | 625 | 4600 | 0.29 | 703.36 | G300E | 2111071.43 | 16.56 | G300E | 47917.21 | 0.38
1456 | Story33 | B1 | 50 MPa RC Beam (25 cm x 25 cm) | Beam | 50MPa | Concrete Rectangular | 250 | 250 | 625 | 4612.5 | 0.29 | 705.28 | G300E | 1656752.34 | 13 | G300E | 883582.03 | 6.93
1457 | Story33 | B10 | 50 MPa RC Beam (25 cm x 25 cm) | Beam | 50MPa | Concrete Rectangular | 250 | 250 | 625 | 4612.5 | 0.29 | 705.28 | G300E | 1684715.62 | 13.22 | G300E | 782971.88 | 6.14
1458 | Story33 | B11 | 50 MPa RC Beam (25 cm x 25 cm) | Beam | 50MPa | Concrete Rectangular | 250 | 250 | 625 | 4612.5 | 0.29 | 705.28 | G300E | 1684427.34 | 13.22 | G300E | 782971.88 | 6.14
1459 | Story33 | B12 | 50 MPa RC Beam (25 cm x 25 cm) | Beam | 50MPa | Concrete Rectangular | 250 | 250 | 625 | 4612.5 | 0.29 | 705.28 | G300E | 1660211.72 | 13.03 | G300E | 1085378.91 | 8.52
1460 | Story33 | B13 | 50 MPa RC Beam (25 cm x 25 cm) | Beam | 50MPa | Concrete Rectangular | 250 | 250 | 625 | 4612.5 | 0.29 | 705.28 | G300E | 1887089.06 | 14.81 | G300E | 63062.24 | 0.49
1461 | Story33 | B14 | 50 MPa RC Beam (25 cm x 25 cm) | Beam | 50MPa | Concrete Rectangular | 250 | 250 | 625 | 4612.5 | 0.29 | 705.28 | G300E | 1774947.66 | 13.93 | G300E | 0 | 0
1462 | Story33 | B15 | 50 MPa RC Beam (25 cm x 25 cm) | Beam | 50MPa | Concrete Rectangular | 250 | 250 | 625 | 4612.5 | 0.29 | 705.28 | G300E | 1783019.53 | 13.99 | G300E | 0 | 0
1463 | Story33 | B16 | 50 MPa RC Beam (25 cm x 25 cm) | Beam | 50MPa | Concrete Rectangular | 250 | 250 | 625 | 4800 | 0.3 | 733.94 | G300E | 2568300 | 20.15 | G300E | 835475.25 | 6.56
1464 | Story33 | B17 | 50 MPa RC Beam (25 cm x 25 cm) | Beam | 50MPa | Concrete Rectangular | 250 | 250 | 625 | 4612.5 | 0.29 | 705.28 | G300E | 1471964.06 | 11.55 | G300E | 767981.25 | 6.03
1465 | Story33 | B18 | 50 MPa RC Beam (25 cm x 25 cm) | Beam | 50MPa | Concrete Rectangular | 250 | 250 | 625 | 4800 | 0.3 | 733.94 | G300E | 2862000 | 22.46 | G300E | 859750.5 | 6.75
1466 | Story33 | B19 | 50 MPa RC Beam (25 cm x 25 cm) | Beam | 50MPa | Concrete Rectangular | 250 | 250 | 625 | 4612.5 | 0.29 | 705.28 | G300E | 1812135.94 | 14.22 | G300E | 0 | 0
1467 | Story33 | B2 | 50 MPa RC Beam (25 cm x 25 cm) | Beam | 50MPa | Concrete Rectangular | 250 | 250 | 625 | 4612.5 | 0.29 | 705.28 | G300E | 1665400.78 | 13.07 | G300E | 890500.78 | 6.99
1468 | Story33 | B20 | 50 MPa RC Beam (25 cm x 25 cm) | Beam | 50MPa | Concrete Rectangular | 250 | 250 | 625 | 4612.5 | 0.29 | 705.28 | G300E | 1811559.38 | 14.21 | G300E | 0 | 0
1469 | Story33 | B21 | 50 MPa RC Beam (25 cm x 25 cm) | Beam | 50MPa | Concrete Rectangular | 250 | 250 | 625 | 4612.5 | 0.29 | 705.28 | G300E | 1884782.81 | 14.79 | G300E | 63062.24 | 0.49
1470 | Story33 | B22 | 50 MPa RC Beam (25 cm x 25 cm) | Beam | 50MPa | Concrete Rectangular | 250 | 250 | 625 | 4612.5 | 0.29 | 705.28 | G300E | 1663382.81 | 13.05 | G300E | 1085378.91 | 8.52
1471 | Story33 | B23 | 50 MPa RC Beam (25 cm x 25 cm) | Beam | 50MPa | Concrete Rectangular | 250 | 250 | 625 | 4612.5 | 0.29 | 705.28 | G300E | 1601114.06 | 12.56 | G300E | 992840.62 | 7.79
1472 | Story33 | B24 | 50 MPa RC Beam (25 cm x 25 cm) | Beam | 50MPa | Concrete Rectangular | 250 | 250 | 625 | 4612.5 | 0.29 | 705.28 | G300E | 2137893.75 | 16.77 | G300E | 63062.24 | 0.49
1473 | Story33 | B25 | 50 MPa RC Beam (25 cm x 25 cm) | Beam | 50MPa | Concrete Rectangular | 250 | 250 | 625 | 4612.5 | 0.29 | 705.28 | G300E | 1470810.94 | 11.54 | G300E | 767981.25 | 6.03
1474 | Story33 | B26 | 50 MPa RC Beam (25 cm x 25 cm) | Beam | 50MPa | Concrete Rectangular | 250 | 250 | 625 | 4800 | 0.3 | 733.94 | G300E | 2608800 | 20.47 | G300E | 837875.25 | 6.57
1475 | Story33 | B3 | 50 MPa RC Beam (25 cm x 25 cm) | Beam | 50MPa | Concrete Rectangular | 250 | 250 | 625 | 4612.5 | 0.29 | 705.28 | G300E | 1885935.94 | 14.8 | G300E | 63062.24 | 0.49
1476 | Story33 | B30 | 50 MPa RC Beam (25 cm x 25 cm) | Beam | 50MPa | Concrete Rectangular | 250 | 250 | 625 | 4612.5 | 0.29 | 705.28 | G300E | 2753950.78 | 21.61 | G300E | 826166.5 | 6.48
1477 | Story33 | B31 | 50 MPa RC Beam (25 cm x 25 cm) | Beam | 50MPa | Concrete Rectangular | 250 | 250 | 625 | 4612.5 | 0.29 | 705.28 | G300E | 1470810.94 | 11.54 | G300E | 767981.25 | 6.03
1478 | Story33 | B32 | 50 MPa RC Beam (25 cm x 25 cm) | Beam | 50MPa | Concrete Rectangular | 250 | 250 | 625 | 4612.5 | 0.29 | 705.28 | G300E | 2139046.88 | 16.78 | G300E | 63062.24 | 0.49
1479 | Story33 | B33 | 50 MPa RC Beam (25 cm x 25 cm) | Beam | 50MPa | Concrete Rectangular | 250 | 250 | 625 | 4612.5 | 0.29 | 705.28 | G300E | 1602843.75 | 12.58 | G300E | 993993.75 | 7.8
1480 | Story33 | B34 | 50 MPa RC Beam (25 cm x 25 cm) | Beam | 50MPa | Concrete Rectangular | 250 | 250 | 625 | 4612.5 | 0.29 | 705.28 | G300E | 1664247.66 | 13.06 | G300E | 1086532.03 | 8.53
1481 | Story33 | B35 | 50 MPa RC Beam (25 cm x 25 cm) | Beam | 50MPa | Concrete Rectangular | 250 | 250 | 625 | 4612.5 | 0.29 | 705.28 | G300E | 2140200 | 16.79 | G300E | 63062.24 | 0.49
1482 | Story33 | B36 | 50 MPa RC Beam (25 cm x 25 cm) | Beam | 50MPa | Concrete Rectangular | 250 | 250 | 625 | 4612.5 | 0.29 | 705.28 | G300E | 1811271.09 | 14.21 | G300E | 0 | 0
1483 | Story33 | B37 | 50 MPa RC Beam (25 cm x 25 cm) | Beam | 50MPa | Concrete Rectangular | 250 | 250 | 625 | 4800 | 0.3 | 733.94 | G300E | 2874300 | 22.55 | G300E | 859750.5 | 6.75
1484 | Story33 | B38 | 50 MPa RC Beam (25 cm x 25 cm) | Beam | 50MPa | Concrete Rectangular | 250 | 250 | 625 | 4612.5 | 0.29 | 705.28 | G300E | 2767500 | 21.71 | G300E | 826166.5 | 6.48
1485 | Story33 | B4 | 50 MPa RC Beam (25 cm x 25 cm) | Beam | 50MPa | Concrete Rectangular | 250 | 250 | 625 | 4612.5 | 0.29 | 705.28 | G300E | 1661941.41 | 13.04 | G300E | 1084225.78 | 8.51
1486 | Story33 | B40 | 50 MPa RC Beam (25 cm x 25 cm) | Beam | 50MPa | Concrete Rectangular | 250 | 250 | 625 | 4612.5 | 0.29 | 705.28 | G300E | 2764905.47 | 21.69 | G300E | 826166.5 | 6.48
1487 | Story33 | B41 | 50 MPa RC Beam (25 cm x 25 cm) | Beam | 50MPa | Concrete Rectangular | 250 | 250 | 625 | 4612.5 | 0.29 | 705.28 | G300E | 2758563.28 | 21.64 | G300E | 826166.5 | 6.48
1488 | Story33 | B42 | 50 MPa RC Beam (25 cm x 25 cm) | Beam | 50MPa | Concrete Rectangular | 250 | 250 | 625 | 4612.5 | 0.29 | 705.28 | G300E | 1811271.09 | 14.21 | G300E | 0 | 0
1489 | Story33 | B43 | 50 MPa RC Beam (25 cm x 25 cm) | Beam | 50MPa | Concrete Rectangular | 250 | 250 | 625 | 4612.5 | 0.29 | 705.28 | G300E | 2139335.16 | 16.79 | G300E | 63062.24 | 0.49
1490 | Story33 | B44 | 50 MPa RC Beam (25 cm x 25 cm) | Beam | 50MPa | Concrete Rectangular | 250 | 250 | 625 | 4612.5 | 0.29 | 705.28 | G300E | 1663671.09 | 13.05 | G300E | 1085378.91 | 8.52
1491 | Story33 | B45 | 50 MPa RC Beam (25 cm x 25 cm) | Beam | 50MPa | Concrete Rectangular | 250 | 250 | 625 | 4612.5 | 0.29 | 705.28 | G300E | 1685003.91 | 13.22 | G300E | 782971.88 | 6.14
1492 | Story33 | B46 | 50 MPa RC Beam (25 cm x 25 cm) | Beam | 50MPa | Concrete Rectangular | 250 | 250 | 625 | 4612.5 | 0.29 | 705.28 | G300E | 1887377.34 | 14.81 | G300E | 63062.24 | 0.49
1493 | Story33 | B47 | 50 MPa RC Beam (25 cm x 25 cm) | Beam | 50MPa | Concrete Rectangular | 250 | 250 | 625 | 4612.5 | 0.29 | 705.28 | G300E | 1887377.34 | 14.81 | G300E | 63062.24 | 0.49
1494 | Story33 | B48 | 50 MPa RC Beam (25 cm x 25 cm) | Beam | 50MPa | Concrete Rectangular | 250 | 250 | 625 | 4612.5 | 0.29 | 705.28 | G300E | 1810982.81 | 14.21 | G300E | 0 | 0
1495 | Story33 | B49 | 50 MPa RC Beam (25 cm x 25 cm) | Beam | 50MPa | Concrete Rectangular | 250 | 250 | 625 | 4612.5 | 0.29 | 705.28 | G300E | 2141353.12 | 16.8 | G300E | 63062.24 | 0.49
1496 | Story33 | B5 | 50 MPa RC Beam (25 cm x 25 cm) | Beam | 50MPa | Concrete Rectangular | 250 | 250 | 625 | 4612.5 | 0.29 | 705.28 | G300E | 2135587.5 | 16.76 | G300E | 63062.24 | 0.49
1497 | Story33 | B50 | 50 MPa RC Beam (25 cm x 25 cm) | Beam | 50MPa | Concrete Rectangular | 250 | 250 | 625 | 4612.5 | 0.29 | 705.28 | G300E | 1469946.09 | 11.53 | G300E | 767981.25 | 6.03
1498 | Story33 | B51 | 50 MPa RC Beam (25 cm x 25 cm) | Beam | 50MPa | Concrete Rectangular | 250 | 250 | 625 | 4612.5 | 0.29 | 705.28 | G300E | 2140488.28 | 16.8 | G300E | 63062.24 | 0.49
1499 | Story33 | B52 | 50 MPa RC Beam (25 cm x 25 cm) | Beam | 50MPa | Concrete Rectangular | 250 | 250 | 625 | 4612.5 | 0.29 | 705.28 | G300E | 1810694.53 | 14.21 | G300E | 0 | 0
1500 | Story33 | B53 | 50 MPa RC Beam (25 cm x 25 cm) | Beam | 50MPa | Concrete Rectangular | 250 | 250 | 625 | 4612.5 | 0.29 | 705.28 | G300E | 1885935.94 | 14.8 | G300E | 63062.24 | 0.49
1501 | Story33 | B54 | 50 MPa RC Beam (25 cm x 25 cm) | Beam | 50MPa | Concrete Rectangular | 250 | 250 | 625 | 4612.5 | 0.29 | 705.28 | G300E | 1885935.94 | 14.8 | G300E | 63062.24 | 0.49
1502 | Story33 | B55 | 50 MPa RC Beam (25 cm x 25 cm) | Beam | 50MPa | Concrete Rectangular | 250 | 250 | 625 | 4612.5 | 0.29 | 705.28 | G300E | 1684715.62 | 13.22 | G300E | 782971.88 | 6.14
1503 | Story33 | B56 | 50 MPa RC Beam (25 cm x 25 cm) | Beam | 50MPa | Concrete Rectangular | 250 | 250 | 625 | 4612.5 | 0.29 | 705.28 | G300E | 1684715.62 | 13.22 | G300E | 782971.88 | 6.14
1504 | Story33 | B57 | 50 MPa RC Beam (25 cm x 25 cm) | Beam | 50MPa | Concrete Rectangular | 250 | 250 | 625 | 4612.5 | 0.29 | 705.28 | G300E | 1663671.09 | 13.05 | G300E | 1086532.03 | 8.53
1505 | Story33 | B58 | 50 MPa RC Beam (25 cm x 25 cm) | Beam | 50MPa | Concrete Rectangular | 250 | 250 | 625 | 4612.5 | 0.29 | 705.28 | G300E | 1602843.75 | 12.58 | G300E | 993993.75 | 7.8
1506 | Story33 | B59 | 50 MPa RC Beam (25 cm x 25 cm) | Beam | 50MPa | Concrete Rectangular | 250 | 250 | 625 | 4612.5 | 0.29 | 705.28 | G300E | 1663671.09 | 13.05 | G300E | 1085378.91 | 8.52
1507 | Story33 | B6 | 50 MPa RC Beam (25 cm x 25 cm) | Beam | 50MPa | Concrete Rectangular | 250 | 250 | 625 | 4612.5 | 0.29 | 705.28 | G300E | 1600825.78 | 12.56 | G300E | 991687.5 | 7.78
1508 | Story33 | B60 | 50 MPa RC Beam (25 cm x 25 cm) | Beam | 50MPa | Concrete Rectangular | 250 | 250 | 625 | 4612.5 | 0.29 | 705.28 | G300E | 1684715.62 | 13.22 | G300E | 782971.88 | 6.14
1509 | Story33 | B7 | 50 MPa RC Beam (25 cm x 25 cm) | Beam | 50MPa | Concrete Rectangular | 250 | 250 | 625 | 4612.5 | 0.29 | 705.28 | G300E | 2138470.31 | 16.78 | G300E | 63062.24 | 0.49
1510 | Story33 | B8 | 50 MPa RC Beam (25 cm x 25 cm) | Beam | 50MPa | Concrete Rectangular | 250 | 250 | 625 | 4612.5 | 0.29 | 705.28 | G300E | 1663382.81 | 13.05 | G300E | 1085378.91 | 8.52
1511 | Story33 | B9 | 50 MPa RC Beam (25 cm x 25 cm) | Beam | 50MPa | Concrete Rectangular | 250 | 250 | 625 | 4612.5 | 0.29 | 705.28 | G300E | 1884782.81 | 14.79 | G300E | 63062.24 | 0.49
1512 | Story34 | B1 | 50 MPa RC Beam (25 cm x 25 cm) | Beam | 50MPa | Concrete Rectangular | 250 | 250 | 625 | 4612.5 | 0.29 | 705.28 | G300E | 1661653.12 | 13.04 | G300E | 885888.28 | 6.95
1513 | Story34 | B10 | 50 MPa RC Beam (25 cm x 25 cm) | Beam | 50MPa | Concrete Rectangular | 250 | 250 | 625 | 4612.5 | 0.29 | 705.28 | G300E | 1687886.72 | 13.24 | G300E | 882428.91 | 6.92
1514 | Story34 | B11 | 50 MPa RC Beam (25 cm x 25 cm) | Beam | 50MPa | Concrete Rectangular | 250 | 250 | 625 | 4612.5 | 0.29 | 705.28 | G300E | 1687886.72 | 13.24 | G300E | 882428.91 | 6.92
1515 | Story34 | B12 | 50 MPa RC Beam (25 cm x 25 cm) | Beam | 50MPa | Concrete Rectangular | 250 | 250 | 625 | 4612.5 | 0.29 | 705.28 | G300E | 1650121.88 | 12.95 | G300E | 1068082.03 | 8.38
1516 | Story34 | B13 | 50 MPa RC Beam (25 cm x 25 cm) | Beam | 50MPa | Concrete Rectangular | 250 | 250 | 625 | 4612.5 | 0.29 | 705.28 | G300E | 1885647.66 | 14.8 | G300E | 63062.24 | 0.49
1517 | Story34 | B14 | 50 MPa RC Beam (25 cm x 25 cm) | Beam | 50MPa | Concrete Rectangular | 250 | 250 | 625 | 4612.5 | 0.29 | 705.28 | G300E | 1774371.09 | 13.92 | G300E | 0 | 0
1518 | Story34 | B15 | 50 MPa RC Beam (25 cm x 25 cm) | Beam | 50MPa | Concrete Rectangular | 250 | 250 | 625 | 4612.5 | 0.29 | 705.28 | G300E | 1780713.28 | 13.97 | G300E | 0 | 0
1519 | Story34 | B16 | 50 MPa RC Beam (25 cm x 25 cm) | Beam | 50MPa | Concrete Rectangular | 250 | 250 | 625 | 4800 | 0.3 | 733.94 | G300E | 2821500 | 22.14 | G300E | 846275.25 | 6.64
1520 | Story34 | B17 | 50 MPa RC Beam (25 cm x 25 cm) | Beam | 50MPa | Concrete Rectangular | 250 | 250 | 625 | 4612.5 | 0.29 | 705.28 | G300E | 1447748.44 | 11.36 | G300E | 767981.25 | 6.03
1521 | Story34 | B18 | 50 MPa RC Beam (25 cm x 25 cm) | Beam | 50MPa | Concrete Rectangular | 250 | 250 | 625 | 4800 | 0.3 | 733.94 | G300E | 3118200 | 24.47 | G300E | 870550.5 | 6.83
1522 | Story34 | B19 | 50 MPa RC Beam (25 cm x 25 cm) | Beam | 50MPa | Concrete Rectangular | 250 | 250 | 625 | 4612.5 | 0.29 | 705.28 | G300E | 1810982.81 | 14.21 | G300E | 0 | 0
1523 | Story34 | B2 | 50 MPa RC Beam (25 cm x 25 cm) | Beam | 50MPa | Concrete Rectangular | 250 | 250 | 625 | 4612.5 | 0.29 | 705.28 | G300E | 1668860.16 | 13.09 | G300E | 887041.41 | 6.96
1524 | Story34 | B20 | 50 MPa RC Beam (25 cm x 25 cm) | Beam | 50MPa | Concrete Rectangular | 250 | 250 | 625 | 4612.5 | 0.29 | 705.28 | G300E | 1809829.69 | 14.2 | G300E | 0 | 0
1525 | Story34 | B21 | 50 MPa RC Beam (25 cm x 25 cm) | Beam | 50MPa | Concrete Rectangular | 250 | 250 | 625 | 4612.5 | 0.29 | 705.28 | G300E | 1883341.41 | 14.78 | G300E | 63062.24 | 0.49
1526 | Story34 | B22 | 50 MPa RC Beam (25 cm x 25 cm) | Beam | 50MPa | Concrete Rectangular | 250 | 250 | 625 | 4612.5 | 0.29 | 705.28 | G300E | 1652428.12 | 12.97 | G300E | 1066928.91 | 8.37
1527 | Story34 | B23 | 50 MPa RC Beam (25 cm x 25 cm) | Beam | 50MPa | Concrete Rectangular | 250 | 250 | 625 | 4612.5 | 0.29 | 705.28 | G300E | 1635996.09 | 12.84 | G300E | 1026281.25 | 8.05
1528 | Story34 | B24 | 50 MPa RC Beam (25 cm x 25 cm) | Beam | 50MPa | Concrete Rectangular | 250 | 250 | 625 | 4612.5 | 0.29 | 705.28 | G300E | 2155767.19 | 16.91 | G300E | 63062.24 | 0.49
1529 | Story34 | B25 | 50 MPa RC Beam (25 cm x 25 cm) | Beam | 50MPa | Concrete Rectangular | 250 | 250 | 625 | 4612.5 | 0.29 | 705.28 | G300E | 1446307.03 | 11.35 | G300E | 767981.25 | 6.03
1530 | Story34 | B26 | 50 MPa RC Beam (25 cm x 25 cm) | Beam | 50MPa | Concrete Rectangular | 250 | 250 | 625 | 4800 | 0.3 | 733.94 | G300E | 2862600 | 22.46 | G300E | 849875.25 | 6.67
1531 | Story34 | B3 | 50 MPa RC Beam (25 cm x 25 cm) | Beam | 50MPa | Concrete Rectangular | 250 | 250 | 625 | 4612.5 | 0.29 | 705.28 | G300E | 1885359.38 | 14.79 | G300E | 63062.24 | 0.49
1532 | Story34 | B30 | 50 MPa RC Beam (25 cm x 25 cm) | Beam | 50MPa | Concrete Rectangular | 250 | 250 | 625 | 4612.5 | 0.29 | 705.28 | G300E | 3000142.97 | 23.54 | G300E | 836544.62 | 6.56
1533 | Story34 | B31 | 50 MPa RC Beam (25 cm x 25 cm) | Beam | 50MPa | Concrete Rectangular | 250 | 250 | 625 | 4612.5 | 0.29 | 705.28 | G300E | 1446307.03 | 11.35 | G300E | 767981.25 | 6.03
1534 | Story34 | B32 | 50 MPa RC Beam (25 cm x 25 cm) | Beam | 50MPa | Concrete Rectangular | 250 | 250 | 625 | 4612.5 | 0.29 | 705.28 | G300E | 2158073.44 | 16.93 | G300E | 63062.24 | 0.49
1535 | Story34 | B33 | 50 MPa RC Beam (25 cm x 25 cm) | Beam | 50MPa | Concrete Rectangular | 250 | 250 | 625 | 4612.5 | 0.29 | 705.28 | G300E | 1636284.38 | 12.84 | G300E | 1026281.25 | 8.05
1536 | Story34 | B34 | 50 MPa RC Beam (25 cm x 25 cm) | Beam | 50MPa | Concrete Rectangular | 250 | 250 | 625 | 4612.5 | 0.29 | 705.28 | G300E | 1653292.97 | 12.97 | G300E | 1068082.03 | 8.38
1537 | Story34 | B35 | 50 MPa RC Beam (25 cm x 25 cm) | Beam | 50MPa | Concrete Rectangular | 250 | 250 | 625 | 4612.5 | 0.29 | 705.28 | G300E | 2158938.28 | 16.94 | G300E | 63075.94 | 0.49
1538 | Story34 | B36 | 50 MPa RC Beam (25 cm x 25 cm) | Beam | 50MPa | Concrete Rectangular | 250 | 250 | 625 | 4612.5 | 0.29 | 705.28 | G300E | 1810117.97 | 14.2 | G300E | 0 | 0
1539 | Story34 | B37 | 50 MPa RC Beam (25 cm x 25 cm) | Beam | 50MPa | Concrete Rectangular | 250 | 250 | 625 | 4800 | 0.3 | 733.94 | G300E | 3129600 | 24.56 | G300E | 871750.5 | 6.84
1540 | Story34 | B38 | 50 MPa RC Beam (25 cm x 25 cm) | Beam | 50MPa | Concrete Rectangular | 250 | 250 | 625 | 4612.5 | 0.29 | 705.28 | G300E | 3014268.75 | 23.65 | G300E | 837697.75 | 6.57
1541 | Story34 | B4 | 50 MPa RC Beam (25 cm x 25 cm) | Beam | 50MPa | Concrete Rectangular | 250 | 250 | 625 | 4612.5 | 0.29 | 705.28 | G300E | 1650698.44 | 12.95 | G300E | 1065775.78 | 8.36
1542 | Story34 | B40 | 50 MPa RC Beam (25 cm x 25 cm) | Beam | 50MPa | Concrete Rectangular | 250 | 250 | 625 | 4612.5 | 0.29 | 705.28 | G300E | 3011385.94 | 23.63 | G300E | 836544.62 | 6.56
1543 | Story34 | B41 | 50 MPa RC Beam (25 cm x 25 cm) | Beam | 50MPa | Concrete Rectangular | 250 | 250 | 625 | 4612.5 | 0.29 | 705.28 | G300E | 3004755.47 | 23.58 | G300E | 837697.75 | 6.57
1544 | Story34 | B42 | 50 MPa RC Beam (25 cm x 25 cm) | Beam | 50MPa | Concrete Rectangular | 250 | 250 | 625 | 4612.5 | 0.29 | 705.28 | G300E | 1809829.69 | 14.2 | G300E | 0 | 0
1545 | Story34 | B43 | 50 MPa RC Beam (25 cm x 25 cm) | Beam | 50MPa | Concrete Rectangular | 250 | 250 | 625 | 4612.5 | 0.29 | 705.28 | G300E | 2158938.28 | 16.94 | G300E | 63066.57 | 0.49
1546 | Story34 | B44 | 50 MPa RC Beam (25 cm x 25 cm) | Beam | 50MPa | Concrete Rectangular | 250 | 250 | 625 | 4612.5 | 0.29 | 705.28 | G300E | 1652428.12 | 12.97 | G300E | 1068082.03 | 8.38
1547 | Story34 | B45 | 50 MPa RC Beam (25 cm x 25 cm) | Beam | 50MPa | Concrete Rectangular | 250 | 250 | 625 | 4612.5 | 0.29 | 705.28 | G300E | 1688175 | 13.25 | G300E | 882428.91 | 6.92
1548 | Story34 | B46 | 50 MPa RC Beam (25 cm x 25 cm) | Beam | 50MPa | Concrete Rectangular | 250 | 250 | 625 | 4612.5 | 0.29 | 705.28 | G300E | 1885071.09 | 14.79 | G300E | 63062.24 | 0.49
1549 | Story34 | B47 | 50 MPa RC Beam (25 cm x 25 cm) | Beam | 50MPa | Concrete Rectangular | 250 | 250 | 625 | 4612.5 | 0.29 | 705.28 | G300E | 1885647.66 | 14.8 | G300E | 63062.24 | 0.49
1550 | Story34 | B48 | 50 MPa RC Beam (25 cm x 25 cm) | Beam | 50MPa | Concrete Rectangular | 250 | 250 | 625 | 4612.5 | 0.29 | 705.28 | G300E | 1809541.41 | 14.2 | G300E | 0 | 0
1551 | Story34 | B49 | 50 MPa RC Beam (25 cm x 25 cm) | Beam | 50MPa | Concrete Rectangular | 250 | 250 | 625 | 4612.5 | 0.29 | 705.28 | G300E | 2160379.69 | 16.95 | G300E | 63115.58 | 0.5
1552 | Story34 | B5 | 50 MPa RC Beam (25 cm x 25 cm) | Beam | 50MPa | Concrete Rectangular | 250 | 250 | 625 | 4612.5 | 0.29 | 705.28 | G300E | 2153172.66 | 16.89 | G300E | 63062.24 | 0.49
1553 | Story34 | B50 | 50 MPa RC Beam (25 cm x 25 cm) | Beam | 50MPa | Concrete Rectangular | 250 | 250 | 625 | 4612.5 | 0.29 | 705.28 | G300E | 1445442.19 | 11.34 | G300E | 767981.25 | 6.03
1554 | Story34 | B51 | 50 MPa RC Beam (25 cm x 25 cm) | Beam | 50MPa | Concrete Rectangular | 250 | 250 | 625 | 4612.5 | 0.29 | 705.28 | G300E | 2159803.12 | 16.95 | G300E | 63098.28 | 0.5
1555 | Story34 | B52 | 50 MPa RC Beam (25 cm x 25 cm) | Beam | 50MPa | Concrete Rectangular | 250 | 250 | 625 | 4612.5 | 0.29 | 705.28 | G300E | 1809829.69 | 14.2 | G300E | 0 | 0
1556 | Story34 | B53 | 50 MPa RC Beam (25 cm x 25 cm) | Beam | 50MPa | Concrete Rectangular | 250 | 250 | 625 | 4612.5 | 0.29 | 705.28 | G300E | 1884782.81 | 14.79 | G300E | 63062.24 | 0.49
1557 | Story34 | B54 | 50 MPa RC Beam (25 cm x 25 cm) | Beam | 50MPa | Concrete Rectangular | 250 | 250 | 625 | 4612.5 | 0.29 | 705.28 | G300E | 1884206.25 | 14.78 | G300E | 63062.24 | 0.49
1558 | Story34 | B55 | 50 MPa RC Beam (25 cm x 25 cm) | Beam | 50MPa | Concrete Rectangular | 250 | 250 | 625 | 4612.5 | 0.29 | 705.28 | G300E | 1687886.72 | 13.24 | G300E | 882428.91 | 6.92
1559 | Story34 | B56 | 50 MPa RC Beam (25 cm x 25 cm) | Beam | 50MPa | Concrete Rectangular | 250 | 250 | 625 | 4612.5 | 0.29 | 705.28 | G300E | 1687886.72 | 13.24 | G300E | 882428.91 | 6.92
1560 | Story34 | B57 | 50 MPa RC Beam (25 cm x 25 cm) | Beam | 50MPa | Concrete Rectangular | 250 | 250 | 625 | 4612.5 | 0.29 | 705.28 | G300E | 1653292.97 | 12.97 | G300E | 1068082.03 | 8.38
1561 | Story34 | B58 | 50 MPa RC Beam (25 cm x 25 cm) | Beam | 50MPa | Concrete Rectangular | 250 | 250 | 625 | 4612.5 | 0.29 | 705.28 | G300E | 1636284.38 | 12.84 | G300E | 1028587.5 | 8.07
1562 | Story34 | B59 | 50 MPa RC Beam (25 cm x 25 cm) | Beam | 50MPa | Concrete Rectangular | 250 | 250 | 625 | 4612.5 | 0.29 | 705.28 | G300E | 1652428.12 | 12.97 | G300E | 1068082.03 | 8.38
1563 | Story34 | B6 | 50 MPa RC Beam (25 cm x 25 cm) | Beam | 50MPa | Concrete Rectangular | 250 | 250 | 625 | 4612.5 | 0.29 | 705.28 | G300E | 1635996.09 | 12.84 | G300E | 1025128.12 | 8.04
1564 | Story34 | B60 | 50 MPa RC Beam (25 cm x 25 cm) | Beam | 50MPa | Concrete Rectangular | 250 | 250 | 625 | 4612.5 | 0.29 | 705.28 | G300E | 1687886.72 | 13.24 | G300E | 882428.91 | 6.92
1565 | Story34 | B7 | 50 MPa RC Beam (25 cm x 25 cm) | Beam | 50MPa | Concrete Rectangular | 250 | 250 | 625 | 4612.5 | 0.29 | 705.28 | G300E | 2156920.31 | 16.92 | G300E | 63062.24 | 0.49
1566 | Story34 | B8 | 50 MPa RC Beam (25 cm x 25 cm) | Beam | 50MPa | Concrete Rectangular | 250 | 250 | 625 | 4612.5 | 0.29 | 705.28 | G300E | 1652428.12 | 12.97 | G300E | 1066928.91 | 8.37
1567 | Story34 | B9 | 50 MPa RC Beam (25 cm x 25 cm) | Beam | 50MPa | Concrete Rectangular | 250 | 250 | 625 | 4612.5 | 0.29 | 705.28 | G300E | 1883053.12 | 14.78 | G300E | 63062.24 | 0.49
1568 | Story35 | B1 | 50 MPa RC Beam (27.5 cm x 25 cm) | Beam | 50MPa | Concrete Rectangular | 250 | 275 | 687.5 | 4625 | 0.32 | 777.91 | G300E | 1554578.12 | 12.2 | G300E | 1275343.75 | 10.01
1569 | Story35 | B10 | 50 MPa RC Beam (27.5 cm x 25 cm) | Beam | 50MPa | Concrete Rectangular | 250 | 275 | 687.5 | 4625 | 0.32 | 777.91 | G300E | 1566140.62 | 12.29 | G300E | 1171859.38 | 9.19
1570 | Story35 | B11 | 50 MPa RC Beam (27.5 cm x 25 cm) | Beam | 50MPa | Concrete Rectangular | 250 | 275 | 687.5 | 4625 | 0.32 | 777.91 | G300E | 1566140.62 | 12.29 | G300E | 1171859.38 | 9.19
1571 | Story35 | B12 | 50 MPa RC Beam (27.5 cm x 25 cm) | Beam | 50MPa | Concrete Rectangular | 250 | 275 | 687.5 | 4625 | 0.32 | 777.91 | G300E | 1580882.81 | 12.4 | G300E | 1370156.25 | 10.75
1572 | Story35 | B13 | 50 MPa RC Beam (27.5 cm x 25 cm) | Beam | 50MPa | Concrete Rectangular | 250 | 275 | 687.5 | 4625 | 0.32 | 777.91 | G300E | 2029507.81 | 15.92 | G300E | 888181.46 | 6.97
1573 | Story35 | B14 | 50 MPa RC Beam (27.5 cm x 25 cm) | Beam | 50MPa | Concrete Rectangular | 250 | 275 | 687.5 | 4625 | 0.32 | 777.91 | G300E | 1714429.69 | 13.45 | G300E | 716296.88 | 5.62
1574 | Story35 | B15 | 50 MPa RC Beam (27.5 cm x 25 cm) | Beam | 50MPa | Concrete Rectangular | 250 | 275 | 687.5 | 4625 | 0.32 | 777.91 | G300E | 1719632.81 | 13.49 | G300E | 613968.75 | 4.82
1575 | Story35 | B16 | 50 MPa RC Beam (27.5 cm x 25 cm) | Beam | 50MPa | Concrete Rectangular | 250 | 275 | 687.5 | 4800 | 0.33 | 807.34 | G300E | 2316600 | 18.18 | G300E | 1298462.77 | 10.19
1576 | Story35 | B17 | 50 MPa RC Beam (27.5 cm x 25 cm) | Beam | 50MPa | Concrete Rectangular | 250 | 275 | 687.5 | 4625 | 0.32 | 777.91 | G300E | 1435195.31 | 11.26 | G300E | 818625 | 6.42
1577 | Story35 | B18 | 50 MPa RC Beam (27.5 cm x 25 cm) | Beam | 50MPa | Concrete Rectangular | 250 | 275 | 687.5 | 4800 | 0.33 | 807.34 | G300E | 2332200 | 18.3 | G300E | 1322525.55 | 10.38
1578 | Story35 | B19 | 50 MPa RC Beam (27.5 cm x 25 cm) | Beam | 50MPa | Concrete Rectangular | 250 | 275 | 687.5 | 4625 | 0.32 | 777.91 | G300E | 1671359.38 | 13.11 | G300E | 613968.75 | 4.82
1579 | Story35 | B2 | 50 MPa RC Beam (27.5 cm x 25 cm) | Beam | 50MPa | Concrete Rectangular | 250 | 275 | 687.5 | 4625 | 0.32 | 777.91 | G300E | 1556312.5 | 12.21 | G300E | 1179953.12 | 9.26
1580 | Story35 | B20 | 50 MPa RC Beam (27.5 cm x 25 cm) | Beam | 50MPa | Concrete Rectangular | 250 | 275 | 687.5 | 4625 | 0.32 | 777.91 | G300E | 1670203.12 | 13.11 | G300E | 613968.75 | 4.82
1581 | Story35 | B21 | 50 MPa RC Beam (27.5 cm x 25 cm) | Beam | 50MPa | Concrete Rectangular | 250 | 275 | 687.5 | 4625 | 0.32 | 777.91 | G300E | 2025750 | 15.89 | G300E | 1297493.96 | 10.18
1582 | Story35 | B22 | 50 MPa RC Beam (27.5 cm x 25 cm) | Beam | 50MPa | Concrete Rectangular | 250 | 275 | 687.5 | 4625 | 0.32 | 777.91 | G300E | 1583195.31 | 12.42 | G300E | 1370156.25 | 10.75
1583 | Story35 | B23 | 50 MPa RC Beam (27.5 cm x 25 cm) | Beam | 50MPa | Concrete Rectangular | 250 | 275 | 687.5 | 4625 | 0.32 | 777.91 | G300E | 1551109.38 | 12.17 | G300E | 1253375 | 9.83
1584 | Story35 | B24 | 50 MPa RC Beam (27.5 cm x 25 cm) | Beam | 50MPa | Concrete Rectangular | 250 | 275 | 687.5 | 4625 | 0.32 | 777.91 | G300E | 1895960.94 | 14.88 | G300E | 69556.46 | 0.55
1585 | Story35 | B25 | 50 MPa RC Beam (27.5 cm x 25 cm) | Beam | 50MPa | Concrete Rectangular | 250 | 275 | 687.5 | 4625 | 0.32 | 777.91 | G300E | 1434906.25 | 11.26 | G300E | 818625 | 6.42
1586 | Story35 | B26 | 50 MPa RC Beam (27.5 cm x 25 cm) | Beam | 50MPa | Concrete Rectangular | 250 | 275 | 687.5 | 4800 | 0.33 | 807.34 | G300E | 2322300 | 18.22 | G300E | 1299662.77 | 10.2
1587 | Story35 | B3 | 50 MPa RC Beam (27.5 cm x 25 cm) | Beam | 50MPa | Concrete Rectangular | 250 | 275 | 687.5 | 4625 | 0.32 | 777.91 | G300E | 2029507.81 | 15.92 | G300E | 888181.46 | 6.97
1588 | Story35 | B30 | 50 MPa RC Beam (27.5 cm x 25 cm) | Beam | 50MPa | Concrete Rectangular | 250 | 275 | 687.5 | 4625 | 0.32 | 777.91 | G300E | 2248328.12 | 17.64 | G300E | 1274308.47 | 10
1589 | Story35 | B31 | 50 MPa RC Beam (27.5 cm x 25 cm) | Beam | 50MPa | Concrete Rectangular | 250 | 275 | 687.5 | 4625 | 0.32 | 777.91 | G300E | 1435195.31 | 11.26 | G300E | 818625 | 6.42
1590 | Story35 | B32 | 50 MPa RC Beam (27.5 cm x 25 cm) | Beam | 50MPa | Concrete Rectangular | 250 | 275 | 687.5 | 4625 | 0.32 | 777.91 | G300E | 1896539.06 | 14.88 | G300E | 69556.46 | 0.55
1591 | Story35 | B33 | 50 MPa RC Beam (27.5 cm x 25 cm) | Beam | 50MPa | Concrete Rectangular | 250 | 275 | 687.5 | 4625 | 0.32 | 777.91 | G300E | 1551109.38 | 12.17 | G300E | 1253375 | 9.83
1592 | Story35 | B34 | 50 MPa RC Beam (27.5 cm x 25 cm) | Beam | 50MPa | Concrete Rectangular | 250 | 275 | 687.5 | 4625 | 0.32 | 777.91 | G300E | 1583484.38 | 12.42 | G300E | 1370156.25 | 10.75
1593 | Story35 | B35 | 50 MPa RC Beam (27.5 cm x 25 cm) | Beam | 50MPa | Concrete Rectangular | 250 | 275 | 687.5 | 4625 | 0.32 | 777.91 | G300E | 1896828.12 | 14.88 | G300E | 69556.46 | 0.55
1594 | Story35 | B36 | 50 MPa RC Beam (27.5 cm x 25 cm) | Beam | 50MPa | Concrete Rectangular | 250 | 275 | 687.5 | 4625 | 0.32 | 777.91 | G300E | 1671070.31 | 13.11 | G300E | 613968.75 | 4.82
1595 | Story35 | B37 | 50 MPa RC Beam (27.5 cm x 25 cm) | Beam | 50MPa | Concrete Rectangular | 250 | 275 | 687.5 | 4800 | 0.33 | 807.34 | G300E | 2334600 | 18.32 | G300E | 1323725.55 | 10.39
1596 | Story35 | B38 | 50 MPa RC Beam (27.5 cm x 25 cm) | Beam | 50MPa | Concrete Rectangular | 250 | 275 | 687.5 | 4625 | 0.32 | 777.91 | G300E | 2251507.81 | 17.67 | G300E | 1274308.47 | 10
1597 | Story35 | B4 | 50 MPa RC Beam (27.5 cm x 25 cm) | Beam | 50MPa | Concrete Rectangular | 250 | 275 | 687.5 | 4625 | 0.32 | 777.91 | G300E | 1582039.06 | 12.41 | G300E | 1370156.25 | 10.75
1598 | Story35 | B40 | 50 MPa RC Beam (27.5 cm x 25 cm) | Beam | 50MPa | Concrete Rectangular | 250 | 275 | 687.5 | 4625 | 0.32 | 777.91 | G300E | 2250640.62 | 17.66 | G300E | 1274308.47 | 10
1599 | Story35 | B41 | 50 MPa RC Beam (27.5 cm x 25 cm) | Beam | 50MPa | Concrete Rectangular | 250 | 275 | 687.5 | 4625 | 0.32 | 777.91 | G300E | 2250062.5 | 17.65 | G300E | 1274308.47 | 10
1600 | Story35 | B42 | 50 MPa RC Beam (27.5 cm x 25 cm) | Beam | 50MPa | Concrete Rectangular | 250 | 275 | 687.5 | 4625 | 0.32 | 777.91 | G300E | 1670781.25 | 13.11 | G300E | 613968.75 | 4.82
1601 | Story35 | B43 | 50 MPa RC Beam (27.5 cm x 25 cm) | Beam | 50MPa | Concrete Rectangular | 250 | 275 | 687.5 | 4625 | 0.32 | 777.91 | G300E | 1897117.19 | 14.89 | G300E | 69556.46 | 0.55
1602 | Story35 | B44 | 50 MPa RC Beam (27.5 cm x 25 cm) | Beam | 50MPa | Concrete Rectangular | 250 | 275 | 687.5 | 4625 | 0.32 | 777.91 | G300E | 1583195.31 | 12.42 | G300E | 1370156.25 | 10.75
1603 | Story35 | B45 | 50 MPa RC Beam (27.5 cm x 25 cm) | Beam | 50MPa | Concrete Rectangular | 250 | 275 | 687.5 | 4625 | 0.32 | 777.91 | G300E | 1566140.62 | 12.29 | G300E | 1173015.62 | 9.2
1604 | Story35 | B46 | 50 MPa RC Beam (27.5 cm x 25 cm) | Beam | 50MPa | Concrete Rectangular | 250 | 275 | 687.5 | 4625 | 0.32 | 777.91 | G300E | 2028062.5 | 15.91 | G300E | 1297493.96 | 10.18
1605 | Story35 | B47 | 50 MPa RC Beam (27.5 cm x 25 cm) | Beam | 50MPa | Concrete Rectangular | 250 | 275 | 687.5 | 4625 | 0.32 | 777.91 | G300E | 2028351.56 | 15.92 | G300E | 1297493.96 | 10.18
1606 | Story35 | B48 | 50 MPa RC Beam (27.5 cm x 25 cm) | Beam | 50MPa | Concrete Rectangular | 250 | 275 | 687.5 | 4625 | 0.32 | 777.91 | G300E | 1669625 | 13.1 | G300E | 613968.75 | 4.82
1607 | Story35 | B49 | 50 MPa RC Beam (27.5 cm x 25 cm) | Beam | 50MPa | Concrete Rectangular | 250 | 275 | 687.5 | 4625 | 0.32 | 777.91 | G300E | 1897984.38 | 14.89 | G300E | 69556.46 | 0.55
1608 | Story35 | B5 | 50 MPa RC Beam (27.5 cm x 25 cm) | Beam | 50MPa | Concrete Rectangular | 250 | 275 | 687.5 | 4625 | 0.32 | 777.91 | G300E | 1894226.56 | 14.86 | G300E | 69556.46 | 0.55
1609 | Story35 | B50 | 50 MPa RC Beam (27.5 cm x 25 cm) | Beam | 50MPa | Concrete Rectangular | 250 | 275 | 687.5 | 4625 | 0.32 | 777.91 | G300E | 1433750 | 11.25 | G300E | 818625 | 6.42
1610 | Story35 | B51 | 50 MPa RC Beam (27.5 cm x 25 cm) | Beam | 50MPa | Concrete Rectangular | 250 | 275 | 687.5 | 4625 | 0.32 | 777.91 | G300E | 1897984.38 | 14.89 | G300E | 69556.46 | 0.55
1611 | Story35 | B52 | 50 MPa RC Beam (27.5 cm x 25 cm) | Beam | 50MPa | Concrete Rectangular | 250 | 275 | 687.5 | 4625 | 0.32 | 777.91 | G300E | 1669625 | 13.1 | G300E | 613968.75 | 4.82
1612 | Story35 | B53 | 50 MPa RC Beam (27.5 cm x 25 cm) | Beam | 50MPa | Concrete Rectangular | 250 | 275 | 687.5 | 4625 | 0.32 | 777.91 | G300E | 2026906.25 | 15.9 | G300E | 1297493.96 | 10.18
1613 | Story35 | B54 | 50 MPa RC Beam (27.5 cm x 25 cm) | Beam | 50MPa | Concrete Rectangular | 250 | 275 | 687.5 | 4625 | 0.32 | 777.91 | G300E | 2026617.19 | 15.9 | G300E | 1297493.96 | 10.18
1614 | Story35 | B55 | 50 MPa RC Beam (27.5 cm x 25 cm) | Beam | 50MPa | Concrete Rectangular | 250 | 275 | 687.5 | 4625 | 0.32 | 777.91 | G300E | 1566140.62 | 12.29 | G300E | 1171859.38 | 9.19
1615 | Story35 | B56 | 50 MPa RC Beam (27.5 cm x 25 cm) | Beam | 50MPa | Concrete Rectangular | 250 | 275 | 687.5 | 4625 | 0.32 | 777.91 | G300E | 1566140.62 | 12.29 | G300E | 1173015.62 | 9.2
1616 | Story35 | B57 | 50 MPa RC Beam (27.5 cm x 25 cm) | Beam | 50MPa | Concrete Rectangular | 250 | 275 | 687.5 | 4625 | 0.32 | 777.91 | G300E | 1583195.31 | 12.42 | G300E | 1370156.25 | 10.75
1617 | Story35 | B58 | 50 MPa RC Beam (27.5 cm x 25 cm) | Beam | 50MPa | Concrete Rectangular | 250 | 275 | 687.5 | 4625 | 0.32 | 777.91 | G300E | 1551109.38 | 12.17 | G300E | 1255687.5 | 9.85
1618 | Story35 | B59 | 50 MPa RC Beam (27.5 cm x 25 cm) | Beam | 50MPa | Concrete Rectangular | 250 | 275 | 687.5 | 4625 | 0.32 | 777.91 | G300E | 1583195.31 | 12.42 | G300E | 1370156.25 | 10.75
1619 | Story35 | B6 | 50 MPa RC Beam (27.5 cm x 25 cm) | Beam | 50MPa | Concrete Rectangular | 250 | 275 | 687.5 | 4625 | 0.32 | 777.91 | G300E | 1551109.38 | 12.17 | G300E | 1253375 | 9.83
1620 | Story35 | B60 | 50 MPa RC Beam (27.5 cm x 25 cm) | Beam | 50MPa | Concrete Rectangular | 250 | 275 | 687.5 | 4625 | 0.32 | 777.91 | G300E | 1566140.62 | 12.29 | G300E | 1171859.38 | 9.19
1621 | Story35 | B7 | 50 MPa RC Beam (27.5 cm x 25 cm) | Beam | 50MPa | Concrete Rectangular | 250 | 275 | 687.5 | 4625 | 0.32 | 777.91 | G300E | 1895671.88 | 14.87 | G300E | 69556.46 | 0.55
1622 | Story35 | B8 | 50 MPa RC Beam (27.5 cm x 25 cm) | Beam | 50MPa | Concrete Rectangular | 250 | 275 | 687.5 | 4625 | 0.32 | 777.91 | G300E | 1583195.31 | 12.42 | G300E | 1370156.25 | 10.75
1623 | Story35 | B9 | 50 MPa RC Beam (27.5 cm x 25 cm) | Beam | 50MPa | Concrete Rectangular | 250 | 275 | 687.5 | 4625 | 0.32 | 777.91 | G300E | 2025750 | 15.89 | G300E | 1297493.96 | 10.18
1624 | Story36 | B1 | 50 MPa RC Beam (27.5 cm x 25 cm) | Beam | 50MPa | Concrete Rectangular | 250 | 275 | 687.5 | 4625 | 0.32 | 777.91 | G300E | 1591000 | 12.48 | G300E | 1481156.25 | 11.62
1625 | Story36 | B10 | 50 MPa RC Beam (27.5 cm x 25 cm) | Beam | 50MPa | Concrete Rectangular | 250 | 275 | 687.5 | 4625 | 0.32 | 777.91 | G300E | 1606609.38 | 12.61 | G300E | 1476531.25 | 11.59
1626 | Story36 | B11 | 50 MPa RC Beam (27.5 cm x 25 cm) | Beam | 50MPa | Concrete Rectangular | 250 | 275 | 687.5 | 4625 | 0.32 | 777.91 | G300E | 1606609.38 | 12.61 | G300E | 1476531.25 | 11.59
1627 | Story36 | B12 | 50 MPa RC Beam (27.5 cm x 25 cm) | Beam | 50MPa | Concrete Rectangular | 250 | 275 | 687.5 | 4625 | 0.32 | 777.91 | G300E | 1572210.94 | 12.34 | G300E | 1285750 | 10.09
1628 | Story36 | B13 | 50 MPa RC Beam (27.5 cm x 25 cm) | Beam | 50MPa | Concrete Rectangular | 250 | 275 | 687.5 | 4625 | 0.32 | 777.91 | G300E | 1737843.75 | 13.64 | G300E | 478868.96 | 3.76
1629 | Story36 | B14 | 50 MPa RC Beam (27.5 cm x 25 cm) | Beam | 50MPa | Concrete Rectangular | 250 | 275 | 687.5 | 4625 | 0.32 | 777.91 | G300E | 1658351.56 | 13.01 | G300E | 1227937.5 | 9.63
1630 | Story36 | B15 | 50 MPa RC Beam (27.5 cm x 25 cm) | Beam | 50MPa | Concrete Rectangular | 250 | 275 | 687.5 | 4625 | 0.32 | 777.91 | G300E | 1663265.62 | 13.05 | G300E | 1023281.25 | 8.03
1631 | Story36 | B16 | 50 MPa RC Beam (27.5 cm x 25 cm) | Beam | 50MPa | Concrete Rectangular | 250 | 275 | 687.5 | 4800 | 0.33 | 807.34 | G300E | 2376900 | 18.65 | G300E | 1305662.77 | 10.24
1632 | Story36 | B17 | 50 MPa RC Beam (27.5 cm x 25 cm) | Beam | 50MPa | Concrete Rectangular | 250 | 275 | 687.5 | 4625 | 0.32 | 777.91 | G300E | 1422765.62 | 11.16 | G300E | 818625 | 6.42
1633 | Story36 | B18 | 50 MPa RC Beam (27.5 cm x 25 cm) | Beam | 50MPa | Concrete Rectangular | 250 | 275 | 687.5 | 4800 | 0.33 | 807.34 | G300E | 2388000 | 18.74 | G300E | 1332125.55 | 10.45
1634 | Story36 | B19 | 50 MPa RC Beam (27.5 cm x 25 cm) | Beam | 50MPa | Concrete Rectangular | 250 | 275 | 687.5 | 4625 | 0.32 | 777.91 | G300E | 1686968.75 | 13.24 | G300E | 1023281.25 | 8.03
1635 | Story36 | B2 | 50 MPa RC Beam (27.5 cm x 25 cm) | Beam | 50MPa | Concrete Rectangular | 250 | 275 | 687.5 | 4625 | 0.32 | 777.91 | G300E | 1595046.88 | 12.52 | G300E | 1482312.5 | 11.63
1636 | Story36 | B20 | 50 MPa RC Beam (27.5 cm x 25 cm) | Beam | 50MPa | Concrete Rectangular | 250 | 275 | 687.5 | 4625 | 0.32 | 777.91 | G300E | 1686101.56 | 13.23 | G300E | 1023281.25 | 8.03
1637 | Story36 | B21 | 50 MPa RC Beam (27.5 cm x 25 cm) | Beam | 50MPa | Concrete Rectangular | 250 | 275 | 687.5 | 4625 | 0.32 | 777.91 | G300E | 1737554.69 | 13.63 | G300E | 478868.96 | 3.76
1638 | Story36 | B22 | 50 MPa RC Beam (27.5 cm x 25 cm) | Beam | 50MPa | Concrete Rectangular | 250 | 275 | 687.5 | 4625 | 0.32 | 777.91 | G300E | 1573656.25 | 12.35 | G300E | 1284593.75 | 10.08
1639 | Story36 | B23 | 50 MPa RC Beam (27.5 cm x 25 cm) | Beam | 50MPa | Concrete Rectangular | 250 | 275 | 687.5 | 4625 | 0.32 | 777.91 | G300E | 1548218.75 | 12.15 | G300E | 1378828.12 | 10.82
1640 | Story36 | B24 | 50 MPa RC Beam (27.5 cm x 25 cm) | Beam | 50MPa | Concrete Rectangular | 250 | 275 | 687.5 | 4625 | 0.32 | 777.91 | G300E | 1861273.44 | 14.6 | G300E | 69556.46 | 0.55
1641 | Story36 | B25 | 50 MPa RC Beam (27.5 cm x 25 cm) | Beam | 50MPa | Concrete Rectangular | 250 | 275 | 687.5 | 4625 | 0.32 | 777.91 | G300E | 1421898.44 | 11.16 | G300E | 818625 | 6.42
1642 | Story36 | B26 | 50 MPa RC Beam (27.5 cm x 25 cm) | Beam | 50MPa | Concrete Rectangular | 250 | 275 | 687.5 | 4800 | 0.33 | 807.34 | G300E | 2381700 | 18.69 | G300E | 1309262.77 | 10.27
1643 | Story36 | B3 | 50 MPa RC Beam (27.5 cm x 25 cm) | Beam | 50MPa | Concrete Rectangular | 250 | 275 | 687.5 | 4625 | 0.32 | 777.91 | G300E | 1736976.56 | 13.63 | G300E | 478868.96 | 3.76
1644 | Story36 | B30 | 50 MPa RC Beam (27.5 cm x 25 cm) | Beam | 50MPa | Concrete Rectangular | 250 | 275 | 687.5 | 4625 | 0.32 | 777.91 | G300E | 2302093.75 | 18.06 | G300E | 1283558.47 | 10.07
1645 | Story36 | B31 | 50 MPa RC Beam (27.5 cm x 25 cm) | Beam | 50MPa | Concrete Rectangular | 250 | 275 | 687.5 | 4625 | 0.32 | 777.91 | G300E | 1421609.38 | 11.15 | G300E | 818625 | 6.42
1646 | Story36 | B32 | 50 MPa RC Beam (27.5 cm x 25 cm) | Beam | 50MPa | Concrete Rectangular | 250 | 275 | 687.5 | 4625 | 0.32 | 777.91 | G300E | 1863585.94 | 14.62 | G300E | 69556.46 | 0.55
1647 | Story36 | B33 | 50 MPa RC Beam (27.5 cm x 25 cm) | Beam | 50MPa | Concrete Rectangular | 250 | 275 | 687.5 | 4625 | 0.32 | 777.91 | G300E | 1548796.88 | 12.15 | G300E | 1483468.75 | 11.64
1648 | Story36 | B34 | 50 MPa RC Beam (27.5 cm x 25 cm) | Beam | 50MPa | Concrete Rectangular | 250 | 275 | 687.5 | 4625 | 0.32 | 777.91 | G300E | 1573656.25 | 12.35 | G300E | 1285750 | 10.09
1649 | Story36 | B35 | 50 MPa RC Beam (27.5 cm x 25 cm) | Beam | 50MPa | Concrete Rectangular | 250 | 275 | 687.5 | 4625 | 0.32 | 777.91 | G300E | 1863585.94 | 14.62 | G300E | 69556.46 | 0.55
1650 | Story36 | B36 | 50 MPa RC Beam (27.5 cm x 25 cm) | Beam | 50MPa | Concrete Rectangular | 250 | 275 | 687.5 | 4625 | 0.32 | 777.91 | G300E | 1686968.75 | 13.24 | G300E | 1023281.25 | 8.03
1651 | Story36 | B37 | 50 MPa RC Beam (27.5 cm x 25 cm) | Beam | 50MPa | Concrete Rectangular | 250 | 275 | 687.5 | 4800 | 0.33 | 807.34 | G300E | 2390400 | 18.76 | G300E | 1333325.55 | 10.46
1652 | Story36 | B38 | 50 MPa RC Beam (27.5 cm x 25 cm) | Beam | 50MPa | Concrete Rectangular | 250 | 275 | 687.5 | 4625 | 0.32 | 777.91 | G300E | 2305273.44 | 18.09 | G300E | 1284714.72 | 10.08
1653 | Story36 | B4 | 50 MPa RC Beam (27.5 cm x 25 cm) | Beam | 50MPa | Concrete Rectangular | 250 | 275 | 687.5 | 4625 | 0.32 | 777.91 | G300E | 1573656.25 | 12.35 | G300E | 1283437.5 | 10.07
1654 | Story36 | B40 | 50 MPa RC Beam (27.5 cm x 25 cm) | Beam | 50MPa | Concrete Rectangular | 250 | 275 | 687.5 | 4625 | 0.32 | 777.91 | G300E | 2304695.31 | 18.08 | G300E | 1283558.47 | 10.07
1655 | Story36 | B41 | 50 MPa RC Beam (27.5 cm x 25 cm) | Beam | 50MPa | Concrete Rectangular | 250 | 275 | 687.5 | 4625 | 0.32 | 777.91 | G300E | 2303250 | 18.07 | G300E | 1284714.72 | 10.08
1656 | Story36 | B42 | 50 MPa RC Beam (27.5 cm x 25 cm) | Beam | 50MPa | Concrete Rectangular | 250 | 275 | 687.5 | 4625 | 0.32 | 777.91 | G300E | 1686390.62 | 13.23 | G300E | 1023281.25 | 8.03
1657 | Story36 | B43 | 50 MPa RC Beam (27.5 cm x 25 cm) | Beam | 50MPa | Concrete Rectangular | 250 | 275 | 687.5 | 4625 | 0.32 | 777.91 | G300E | 1863585.94 | 14.62 | G300E | 69556.46 | 0.55
1658 | Story36 | B44 | 50 MPa RC Beam (27.5 cm x 25 cm) | Beam | 50MPa | Concrete Rectangular | 250 | 275 | 687.5 | 4625 | 0.32 | 777.91 | G300E | 1573656.25 | 12.35 | G300E | 1285750 | 10.09
1659 | Story36 | B45 | 50 MPa RC Beam (27.5 cm x 25 cm) | Beam | 50MPa | Concrete Rectangular | 250 | 275 | 687.5 | 4625 | 0.32 | 777.91 | G300E | 1606609.38 | 12.61 | G300E | 1476531.25 | 11.59
1660 | Story36 | B46 | 50 MPa RC Beam (27.5 cm x 25 cm) | Beam | 50MPa | Concrete Rectangular | 250 | 275 | 687.5 | 4625 | 0.32 | 777.91 | G300E | 1739289.06 | 13.65 | G300E | 478868.96 | 3.76
1661 | Story36 | B47 | 50 MPa RC Beam (27.5 cm x 25 cm) | Beam | 50MPa | Concrete Rectangular | 250 | 275 | 687.5 | 4625 | 0.32 | 777.91 | G300E | 1739289.06 | 13.65 | G300E | 478868.96 | 3.76
1662 | Story36 | B48 | 50 MPa RC Beam (27.5 cm x 25 cm) | Beam | 50MPa | Concrete Rectangular | 250 | 275 | 687.5 | 4625 | 0.32 | 777.91 | G300E | 1685812.5 | 13.23 | G300E | 1023281.25 | 8.03
1663 | Story36 | B49 | 50 MPa RC Beam (27.5 cm x 25 cm) | Beam | 50MPa | Concrete Rectangular | 250 | 275 | 687.5 | 4625 | 0.32 | 777.91 | G300E | 1864453.12 | 14.63 | G300E | 69556.46 | 0.55
1664 | Story36 | B5 | 50 MPa RC Beam (27.5 cm x 25 cm) | Beam | 50MPa | Concrete Rectangular | 250 | 275 | 687.5 | 4625 | 0.32 | 777.91 | G300E | 1860984.38 | 14.6 | G300E | 69556.46 | 0.55
1665 | Story36 | B50 | 50 MPa RC Beam (27.5 cm x 25 cm) | Beam | 50MPa | Concrete Rectangular | 250 | 275 | 687.5 | 4625 | 0.32 | 777.91 | G300E | 1421320.31 | 11.15 | G300E | 818625 | 6.42
1666 | Story36 | B51 | 50 MPa RC Beam (27.5 cm x 25 cm) | Beam | 50MPa | Concrete Rectangular | 250 | 275 | 687.5 | 4625 | 0.32 | 777.91 | G300E | 1864164.06 | 14.63 | G300E | 69556.46 | 0.55
1667 | Story36 | B52 | 50 MPa RC Beam (27.5 cm x 25 cm) | Beam | 50MPa | Concrete Rectangular | 250 | 275 | 687.5 | 4625 | 0.32 | 777.91 | G300E | 1685523.44 | 13.23 | G300E | 1023281.25 | 8.03
1668 | Story36 | B53 | 50 MPa RC Beam (27.5 cm x 25 cm) | Beam | 50MPa | Concrete Rectangular | 250 | 275 | 687.5 | 4625 | 0.32 | 777.91 | G300E | 1738421.88 | 13.64 | G300E | 478868.96 | 3.76
1669 | Story36 | B54 | 50 MPa RC Beam (27.5 cm x 25 cm) | Beam | 50MPa | Concrete Rectangular | 250 | 275 | 687.5 | 4625 | 0.32 | 777.91 | G300E | 1738421.88 | 13.64 | G300E | 478868.96 | 3.76
1670 | Story36 | B55 | 50 MPa RC Beam (27.5 cm x 25 cm) | Beam | 50MPa | Concrete Rectangular | 250 | 275 | 687.5 | 4625 | 0.32 | 777.91 | G300E | 1606609.38 | 12.61 | G300E | 1476531.25 | 11.59
1671 | Story36 | B56 | 50 MPa RC Beam (27.5 cm x 25 cm) | Beam | 50MPa | Concrete Rectangular | 250 | 275 | 687.5 | 4625 | 0.32 | 777.91 | G300E | 1606609.38 | 12.61 | G300E | 1476531.25 | 11.59
1672 | Story36 | B57 | 50 MPa RC Beam (27.5 cm x 25 cm) | Beam | 50MPa | Concrete Rectangular | 250 | 275 | 687.5 | 4625 | 0.32 | 777.91 | G300E | 1573656.25 | 12.35 | G300E | 1285750 | 10.09
1673 | Story36 | B58 | 50 MPa RC Beam (27.5 cm x 25 cm) | Beam | 50MPa | Concrete Rectangular | 250 | 275 | 687.5 | 4625 | 0.32 | 777.91 | G300E | 1548796.88 | 12.15 | G300E | 1483468.75 | 11.64
1674 | Story36 | B59 | 50 MPa RC Beam (27.5 cm x 25 cm) | Beam | 50MPa | Concrete Rectangular | 250 | 275 | 687.5 | 4625 | 0.32 | 777.91 | G300E | 1573656.25 | 12.35 | G300E | 1285750 | 10.09
1675 | Story36 | B6 | 50 MPa RC Beam (27.5 cm x 25 cm) | Beam | 50MPa | Concrete Rectangular | 250 | 275 | 687.5 | 4625 | 0.32 | 777.91 | G300E | 1547929.69 | 12.15 | G300E | 1378828.12 | 10.82
1676 | Story36 | B60 | 50 MPa RC Beam (27.5 cm x 25 cm) | Beam | 50MPa | Concrete Rectangular | 250 | 275 | 687.5 | 4625 | 0.32 | 777.91 | G300E | 1606609.38 | 12.61 | G300E | 1476531.25 | 11.59
1677 | Story36 | B7 | 50 MPa RC Beam (27.5 cm x 25 cm) | Beam | 50MPa | Concrete Rectangular | 250 | 275 | 687.5 | 4625 | 0.32 | 777.91 | G300E | 1862140.62 | 14.61 | G300E | 69556.46 | 0.55
1678 | Story36 | B8 | 50 MPa RC Beam (27.5 cm x 25 cm) | Beam | 50MPa | Concrete Rectangular | 250 | 275 | 687.5 | 4625 | 0.32 | 777.91 | G300E | 1573656.25 | 12.35 | G300E | 1284593.75 | 10.08
1679 | Story36 | B9 | 50 MPa RC Beam (27.5 cm x 25 cm) | Beam | 50MPa | Concrete Rectangular | 250 | 275 | 687.5 | 4625 | 0.32 | 777.91 | G300E | 1737554.69 | 13.63 | G300E | 478868.96 | 3.76
1680 | Story37 | B1 | 50 MPa RC Beam (27.5 cm x 25 cm) | Beam | 50MPa | Concrete Rectangular | 250 | 275 | 687.5 | 4637.5 | 0.32 | 780.01 | G300E | 1582257.03 | 12.41 | G300E | 1290384.38 | 10.12
1681 | Story37 | B10 | 50 MPa RC Beam (27.5 cm x 25 cm) | Beam | 50MPa | Concrete Rectangular | 250 | 275 | 687.5 | 4637.5 | 0.32 | 780.01 | G300E | 1593560.94 | 12.5 | G300E | 1289225 | 10.12
1682 | Story37 | B11 | 50 MPa RC Beam (27.5 cm x 25 cm) | Beam | 50MPa | Concrete Rectangular | 250 | 275 | 687.5 | 4637.5 | 0.32 | 780.01 | G300E | 1593560.94 | 12.5 | G300E | 1289225 | 10.12
1683 | Story37 | B12 | 50 MPa RC Beam (27.5 cm x 25 cm) | Beam | 50MPa | Concrete Rectangular | 250 | 275 | 687.5 | 4637.5 | 0.32 | 780.01 | G300E | 1589792.97 | 12.47 | G300E | 1383134.38 | 10.85
1684 | Story37 | B13 | 50 MPa RC Beam (27.5 cm x 25 cm) | Beam | 50MPa | Concrete Rectangular | 250 | 275 | 687.5 | 4637.5 | 0.32 | 780.01 | G300E | 2070643.75 | 16.25 | G300E | 890581.95 | 6.99
1685 | Story37 | B14 | 50 MPa RC Beam (27.5 cm x 25 cm) | Beam | 50MPa | Concrete Rectangular | 250 | 275 | 687.5 | 4637.5 | 0.32 | 780.01 | G300E | 1643993.75 | 12.9 | G300E | 1231256.25 | 9.66
1686 | Story37 | B15 | 50 MPa RC Beam (27.5 cm x 25 cm) | Beam | 50MPa | Concrete Rectangular | 250 | 275 | 687.5 | 4637.5 | 0.32 | 780.01 | G300E | 1649500.78 | 12.94 | G300E | 1231256.25 | 9.66
1687 | Story37 | B16 | 50 MPa RC Beam (27.5 cm x 25 cm) | Beam | 50MPa | Concrete Rectangular | 250 | 275 | 687.5 | 4800 | 0.33 | 807.34 | G300E | 2441700 | 19.16 | G300E | 1321262.77 | 10.37
1688 | Story37 | B17 | 50 MPa RC Beam (27.5 cm x 25 cm) | Beam | 50MPa | Concrete Rectangular | 250 | 275 | 687.5 | 4637.5 | 0.32 | 780.01 | G300E | 1431538.28 | 11.23 | G300E | 820837.5 | 6.44
1689 | Story37 | B18 | 50 MPa RC Beam (27.5 cm x 25 cm) | Beam | 50MPa | Concrete Rectangular | 250 | 275 | 687.5 | 4800 | 0.33 | 807.34 | G300E | 2450700 | 19.23 | G300E | 1347725.55 | 10.57
1690 | Story37 | B19 | 50 MPa RC Beam (27.5 cm x 25 cm) | Beam | 50MPa | Concrete Rectangular | 250 | 275 | 687.5 | 4637.5 | 0.32 | 780.01 | G300E | 1672398.44 | 13.12 | G300E | 1231256.25 | 9.66
1691 | Story37 | B2 | 50 MPa RC Beam (27.5 cm x 25 cm) | Beam | 50MPa | Concrete Rectangular | 250 | 275 | 687.5 | 4637.5 | 0.32 | 780.01 | G300E | 1585735.16 | 12.44 | G300E | 1297340.62 | 10.18
1692 | Story37 | B20 | 50 MPa RC Beam (27.5 cm x 25 cm) | Beam | 50MPa | Concrete Rectangular | 250 | 275 | 687.5 | 4637.5 | 0.32 | 780.01 | G300E | 1671528.91 | 13.12 | G300E | 1231256.25 | 9.66
1693 | Story37 | B21 | 50 MPa RC Beam (27.5 cm x 25 cm) | Beam | 50MPa | Concrete Rectangular | 250 | 275 | 687.5 | 4637.5 | 0.32 | 780.01 | G300E | 2066585.94 | 16.22 | G300E | 480163.2 | 3.77
1694 | Story37 | B22 | 50 MPa RC Beam (27.5 cm x 25 cm) | Beam | 50MPa | Concrete Rectangular | 250 | 275 | 687.5 | 4637.5 | 0.32 | 780.01 | G300E | 1591242.19 | 12.49 | G300E | 1383134.38 | 10.85
1695 | Story37 | B23 | 50 MPa RC Beam (27.5 cm x 25 cm) | Beam | 50MPa | Concrete Rectangular | 250 | 275 | 687.5 | 4637.5 | 0.32 | 780.01 | G300E | 1568634.38 | 12.31 | G300E | 1231256.25 | 9.66
1696 | Story37 | B24 | 50 MPa RC Beam (27.5 cm x 25 cm) | Beam | 50MPa | Concrete Rectangular | 250 | 275 | 687.5 | 4637.5 | 0.32 | 780.01 | G300E | 1856739.06 | 14.57 | G300E | 69744.45 | 0.55
1697 | Story37 | B25 | 50 MPa RC Beam (27.5 cm x 25 cm) | Beam | 50MPa | Concrete Rectangular | 250 | 275 | 687.5 | 4637.5 | 0.32 | 780.01 | G300E | 1430378.91 | 11.22 | G300E | 820837.5 | 6.44
1698 | Story37 | B26 | 50 MPa RC Beam (27.5 cm x 25 cm) | Beam | 50MPa | Concrete Rectangular | 250 | 275 | 687.5 | 4800 | 0.33 | 807.34 | G300E | 2448000 | 19.21 | G300E | 1324862.77 | 10.4
1699 | Story37 | B3 | 50 MPa RC Beam (27.5 cm x 25 cm) | Beam | 50MPa | Concrete Rectangular | 250 | 275 | 687.5 | 4637.5 | 0.32 | 780.01 | G300E | 2071803.12 | 16.26 | G300E | 480163.2 | 3.77
1700 | Story37 | B30 | 50 MPa RC Beam (27.5 cm x 25 cm) | Beam | 50MPa | Concrete Rectangular | 250 | 275 | 687.5 | 4637.5 | 0.32 | 780.01 | G300E | 2369472.66 | 18.59 | G300E | 1302099.42 | 10.22
1701 | Story37 | B31 | 50 MPa RC Beam (27.5 cm x 25 cm) | Beam | 50MPa | Concrete Rectangular | 250 | 275 | 687.5 | 4637.5 | 0.32 | 780.01 | G300E | 1430378.91 | 11.22 | G300E | 820837.5 | 6.44
1702 | Story37 | B32 | 50 MPa RC Beam (27.5 cm x 25 cm) | Beam | 50MPa | Concrete Rectangular | 250 | 275 | 687.5 | 4637.5 | 0.32 | 780.01 | G300E | 1858478.12 | 14.58 | G300E | 69744.45 | 0.55
1703 | Story37 | B33 | 50 MPa RC Beam (27.5 cm x 25 cm) | Beam | 50MPa | Concrete Rectangular | 250 | 275 | 687.5 | 4637.5 | 0.32 | 780.01 | G300E | 1569214.06 | 12.31 | G300E | 1231256.25 | 9.66
1704 | Story37 | B34 | 50 MPa RC Beam (27.5 cm x 25 cm) | Beam | 50MPa | Concrete Rectangular | 250 | 275 | 687.5 | 4637.5 | 0.32 | 780.01 | G300E | 1592111.72 | 12.49 | G300E | 1383134.38 | 10.85
1705 | Story37 | B35 | 50 MPa RC Beam (27.5 cm x 25 cm) | Beam | 50MPa | Concrete Rectangular | 250 | 275 | 687.5 | 4637.5 | 0.32 | 780.01 | G300E | 1858478.12 | 14.58 | G300E | 69744.45 | 0.55
1706 | Story37 | B36 | 50 MPa RC Beam (27.5 cm x 25 cm) | Beam | 50MPa | Concrete Rectangular | 250 | 275 | 687.5 | 4637.5 | 0.32 | 780.01 | G300E | 1672108.59 | 13.12 | G300E | 1231256.25 | 9.66
1707 | Story37 | B37 | 50 MPa RC Beam (27.5 cm x 25 cm) | Beam | 50MPa | Concrete Rectangular | 250 | 275 | 687.5 | 4800 | 0.33 | 807.34 | G300E | 2453700 | 19.25 | G300E | 1348925.55 | 10.58
1708 | Story37 | B38 | 50 MPa RC Beam (27.5 cm x 25 cm) | Beam | 50MPa | Concrete Rectangular | 250 | 275 | 687.5 | 4637.5 | 0.32 | 780.01 | G300E | 2373240.62 | 18.62 | G300E | 1302099.42 | 10.22
1709 | Story37 | B4 | 50 MPa RC Beam (27.5 cm x 25 cm) | Beam | 50MPa | Concrete Rectangular | 250 | 275 | 687.5 | 4637.5 | 0.32 | 780.01 | G300E | 1590372.66 | 12.48 | G300E | 1383134.38 | 10.85
1710 | Story37 | B40 | 50 MPa RC Beam (27.5 cm x 25 cm) | Beam | 50MPa | Concrete Rectangular | 250 | 275 | 687.5 | 4637.5 | 0.32 | 780.01 | G300E | 2372081.25 | 18.61 | G300E | 1302099.42 | 10.22
1711 | Story37 | B41 | 50 MPa RC Beam (27.5 cm x 25 cm) | Beam | 50MPa | Concrete Rectangular | 250 | 275 | 687.5 | 4637.5 | 0.32 | 780.01 | G300E | 2370921.88 | 18.6 | G300E | 1302099.42 | 10.22
1712 | Story37 | B42 | 50 MPa RC Beam (27.5 cm x 25 cm) | Beam | 50MPa | Concrete Rectangular | 250 | 275 | 687.5 | 4637.5 | 0.32 | 780.01 | G300E | 1671239.06 | 13.11 | G300E | 1231256.25 | 9.66
1713 | Story37 | B43 | 50 MPa RC Beam (27.5 cm x 25 cm) | Beam | 50MPa | Concrete Rectangular | 250 | 275 | 687.5 | 4637.5 | 0.32 | 780.01 | G300E | 1859057.81 | 14.59 | G300E | 69744.45 | 0.55
1714 | Story37 | B44 | 50 MPa RC Beam (27.5 cm x 25 cm) | Beam | 50MPa | Concrete Rectangular | 250 | 275 | 687.5 | 4637.5 | 0.32 | 780.01 | G300E | 1591242.19 | 12.49 | G300E | 1383134.38 | 10.85
1715 | Story37 | B45 | 50 MPa RC Beam (27.5 cm x 25 cm) | Beam | 50MPa | Concrete Rectangular | 250 | 275 | 687.5 | 4637.5 | 0.32 | 780.01 | G300E | 1593560.94 | 12.5 | G300E | 1289225 | 10.12
1716 | Story37 | B46 | 50 MPa RC Beam (27.5 cm x 25 cm) | Beam | 50MPa | Concrete Rectangular | 250 | 275 | 687.5 | 4637.5 | 0.32 | 780.01 | G300E | 2069194.53 | 16.24 | G300E | 480163.2 | 3.77
1717 | Story37 | B47 | 50 MPa RC Beam (27.5 cm x 25 cm) | Beam | 50MPa | Concrete Rectangular | 250 | 275 | 687.5 | 4637.5 | 0.32 | 780.01 | G300E | 2069194.53 | 16.24 | G300E | 480163.2 | 3.77
1718 | Story37 | B48 | 50 MPa RC Beam (27.5 cm x 25 cm) | Beam | 50MPa | Concrete Rectangular | 250 | 275 | 687.5 | 4637.5 | 0.32 | 780.01 | G300E | 1671239.06 | 13.11 | G300E | 1231256.25 | 9.66
1719 | Story37 | B49 | 50 MPa RC Beam (27.5 cm x 25 cm) | Beam | 50MPa | Concrete Rectangular | 250 | 275 | 687.5 | 4637.5 | 0.32 | 780.01 | G300E | 1859927.34 | 14.59 | G300E | 69744.45 | 0.55
1720 | Story37 | B5 | 50 MPa RC Beam (27.5 cm x 25 cm) | Beam | 50MPa | Concrete Rectangular | 250 | 275 | 687.5 | 4637.5 | 0.32 | 780.01 | G300E | 1855579.69 | 14.56 | G300E | 69744.45 | 0.55
1721 | Story37 | B50 | 50 MPa RC Beam (27.5 cm x 25 cm) | Beam | 50MPa | Concrete Rectangular | 250 | 275 | 687.5 | 4637.5 | 0.32 | 780.01 | G300E | 1430378.91 | 11.22 | G300E | 820837.5 | 6.44
1722 | Story37 | B51 | 50 MPa RC Beam (27.5 cm x 25 cm) | Beam | 50MPa | Concrete Rectangular | 250 | 275 | 687.5 | 4637.5 | 0.32 | 780.01 | G300E | 1859347.66 | 14.59 | G300E | 69744.45 | 0.55
1723 | Story37 | B52 | 50 MPa RC Beam (27.5 cm x 25 cm) | Beam | 50MPa | Concrete Rectangular | 250 | 275 | 687.5 | 4637.5 | 0.32 | 780.01 | G300E | 1670949.22 | 13.11 | G300E | 1231256.25 | 9.66
1724 | Story37 | B53 | 50 MPa RC Beam (27.5 cm x 25 cm) | Beam | 50MPa | Concrete Rectangular | 250 | 275 | 687.5 | 4637.5 | 0.32 | 780.01 | G300E | 2068614.84 | 16.23 | G300E | 480163.2 | 3.77
1725 | Story37 | B54 | 50 MPa RC Beam (27.5 cm x 25 cm) | Beam | 50MPa | Concrete Rectangular | 250 | 275 | 687.5 | 4637.5 | 0.32 | 780.01 | G300E | 2068325 | 16.23 | G300E | 480163.2 | 3.77
1726 | Story37 | B55 | 50 MPa RC Beam (27.5 cm x 25 cm) | Beam | 50MPa | Concrete Rectangular | 250 | 275 | 687.5 | 4637.5 | 0.32 | 780.01 | G300E | 1593560.94 | 12.5 | G300E | 1289225 | 10.12
1727 | Story37 | B56 | 50 MPa RC Beam (27.5 cm x 25 cm) | Beam | 50MPa | Concrete Rectangular | 250 | 275 | 687.5 | 4637.5 | 0.32 | 780.01 | G300E | 1593560.94 | 12.5 | G300E | 1289225 | 10.12
1728 | Story37 | B57 | 50 MPa RC Beam (27.5 cm x 25 cm) | Beam | 50MPa | Concrete Rectangular | 250 | 275 | 687.5 | 4637.5 | 0.32 | 780.01 | G300E | 1592111.72 | 12.49 | G300E | 1384293.75 | 10.86
1729 | Story37 | B58 | 50 MPa RC Beam (27.5 cm x 25 cm) | Beam | 50MPa | Concrete Rectangular | 250 | 275 | 687.5 | 4637.5 | 0.32 | 780.01 | G300E | 1570083.59 | 12.32 | G300E | 1231256.25 | 9.66
1730 | Story37 | B59 | 50 MPa RC Beam (27.5 cm x 25 cm) | Beam | 50MPa | Concrete Rectangular | 250 | 275 | 687.5 | 4637.5 | 0.32 | 780.01 | G300E | 1591532.03 | 12.49 | G300E | 1383134.38 | 10.85
1731 | Story37 | B6 | 50 MPa RC Beam (27.5 cm x 25 cm) | Beam | 50MPa | Concrete Rectangular | 250 | 275 | 687.5 | 4637.5 | 0.32 | 780.01 | G300E | 1568344.53 | 12.31 | G300E | 1231256.25 | 9.66
1732 | Story37 | B60 | 50 MPa RC Beam (27.5 cm x 25 cm) | Beam | 50MPa | Concrete Rectangular | 250 | 275 | 687.5 | 4637.5 | 0.32 | 780.01 | G300E | 1593560.94 | 12.5 | G300E | 1289225 | 10.12
1733 | Story37 | B7 | 50 MPa RC Beam (27.5 cm x 25 cm) | Beam | 50MPa | Concrete Rectangular | 250 | 275 | 687.5 | 4637.5 | 0.32 | 780.01 | G300E | 1856739.06 | 14.57 | G300E | 69744.45 | 0.55
1734 | Story37 | B8 | 50 MPa RC Beam (27.5 cm x 25 cm) | Beam | 50MPa | Concrete Rectangular | 250 | 275 | 687.5 | 4637.5 | 0.32 | 780.01 | G300E | 1591242.19 | 12.49 | G300E | 1383134.38 | 10.85
1735 | Story37 | B9 | 50 MPa RC Beam (27.5 cm x 25 cm) | Beam | 50MPa | Concrete Rectangular | 250 | 275 | 687.5 | 4637.5 | 0.32 | 780.01 | G300E | 2066585.94 | 16.22 | G300E | 480163.2 | 3.77
1736 | Story38 | B1 | 50 MPa RC Beam (27.5 cm x 25 cm) | Beam | 50MPa | Concrete Rectangular | 250 | 275 | 687.5 | 4637.5 | 0.32 | 780.01 | G300E | 1603995.31 | 12.59 | G300E | 1231256.25 | 9.66
1737 | Story38 | B10 | 50 MPa RC Beam (27.5 cm x 25 cm) | Beam | 50MPa | Concrete Rectangular | 250 | 275 | 687.5 | 4637.5 | 0.32 | 780.01 | G300E | 1617328.12 | 12.69 | G300E | 1231256.25 | 9.66
1738 | Story38 | B11 | 50 MPa RC Beam (27.5 cm x 25 cm) | Beam | 50MPa | Concrete Rectangular | 250 | 275 | 687.5 | 4637.5 | 0.32 | 780.01 | G300E | 1617328.12 | 12.69 | G300E | 1231256.25 | 9.66
1739 | Story38 | B12 | 50 MPa RC Beam (27.5 cm x 25 cm) | Beam | 50MPa | Concrete Rectangular | 250 | 275 | 687.5 | 4637.5 | 0.32 | 780.01 | G300E | 1602835.94 | 12.58 | G300E | 1390090.62 | 10.91
1740 | Story38 | B13 | 50 MPa RC Beam (27.5 cm x 25 cm) | Beam | 50MPa | Concrete Rectangular | 250 | 275 | 687.5 | 4637.5 | 0.32 | 780.01 | G300E | 1776452.34 | 13.94 | G300E | 480163.2 | 3.77
1741 | Story38 | B14 | 50 MPa RC Beam (27.5 cm x 25 cm) | Beam | 50MPa | Concrete Rectangular | 250 | 275 | 687.5 | 4637.5 | 0.32 | 780.01 | G300E | 1632110.16 | 12.81 | G300E | 1231256.25 | 9.66
1742 | Story38 | B15 | 50 MPa RC Beam (27.5 cm x 25 cm) | Beam | 50MPa | Concrete Rectangular | 250 | 275 | 687.5 | 4637.5 | 0.32 | 780.01 | G300E | 1637617.19 | 12.85 | G300E | 1026046.88 | 8.05
1743 | Story38 | B16 | 50 MPa RC Beam (27.5 cm x 25 cm) | Beam | 50MPa | Concrete Rectangular | 250 | 275 | 687.5 | 4800 | 0.33 | 807.34 | G300E | 2576400 | 20.22 | G300E | 1332062.77 | 10.45
1744 | Story38 | B17 | 50 MPa RC Beam (27.5 cm x 25 cm) | Beam | 50MPa | Concrete Rectangular | 250 | 275 | 687.5 | 4637.5 | 0.32 | 780.01 | G300E | 1387192.19 | 10.88 | G300E | 820837.5 | 6.44
1745 | Story38 | B18 | 50 MPa RC Beam (27.5 cm x 25 cm) | Beam | 50MPa | Concrete Rectangular | 250 | 275 | 687.5 | 4800 | 0.33 | 807.34 | G300E | 2586900 | 20.3 | G300E | 1359725.55 | 10.67
1746 | Story38 | B19 | 50 MPa RC Beam (27.5 cm x 25 cm) | Beam | 50MPa | Concrete Rectangular | 250 | 275 | 687.5 | 4637.5 | 0.32 | 780.01 | G300E | 1661674.22 | 13.04 | G300E | 1026046.88 | 8.05
1747 | Story38 | B2 | 50 MPa RC Beam (27.5 cm x 25 cm) | Beam | 50MPa | Concrete Rectangular | 250 | 275 | 687.5 | 4637.5 | 0.32 | 780.01 | G300E | 1608053.12 | 12.62 | G300E | 1231256.25 | 9.66
1748 | Story38 | B20 | 50 MPa RC Beam (27.5 cm x 25 cm) | Beam | 50MPa | Concrete Rectangular | 250 | 275 | 687.5 | 4637.5 | 0.32 | 780.01 | G300E | 1660804.69 | 13.03 | G300E | 1026046.88 | 8.05
1749 | Story38 | B21 | 50 MPa RC Beam (27.5 cm x 25 cm) | Beam | 50MPa | Concrete Rectangular | 250 | 275 | 687.5 | 4637.5 | 0.32 | 780.01 | G300E | 1774713.28 | 13.93 | G300E | 69744.45 | 0.55
1750 | Story38 | B22 | 50 MPa RC Beam (27.5 cm x 25 cm) | Beam | 50MPa | Concrete Rectangular | 250 | 275 | 687.5 | 4637.5 | 0.32 | 780.01 | G300E | 1604575 | 12.59 | G300E | 1390090.62 | 10.91
1751 | Story38 | B23 | 50 MPa RC Beam (27.5 cm x 25 cm) | Beam | 50MPa | Concrete Rectangular | 250 | 275 | 687.5 | 4637.5 | 0.32 | 780.01 | G300E | 1556460.94 | 12.21 | G300E | 1837609.38 | 14.42
1752 | Story38 | B24 | 50 MPa RC Beam (27.5 cm x 25 cm) | Beam | 50MPa | Concrete Rectangular | 250 | 275 | 687.5 | 4637.5 | 0.32 | 780.01 | G300E | 2180784.38 | 17.11 | G300E | 480163.2 | 3.77
1753 | Story38 | B25 | 50 MPa RC Beam (27.5 cm x 25 cm) | Beam | 50MPa | Concrete Rectangular | 250 | 275 | 687.5 | 4637.5 | 0.32 | 780.01 | G300E | 1386612.5 | 10.88 | G300E | 820837.5 | 6.44
1754 | Story38 | B26 | 50 MPa RC Beam (27.5 cm x 25 cm) | Beam | 50MPa | Concrete Rectangular | 250 | 275 | 687.5 | 4800 | 0.33 | 807.34 | G300E | 2577600 | 20.22 | G300E | 1359725.55 | 10.67
1755 | Story38 | B3 | 50 MPa RC Beam (27.5 cm x 25 cm) | Beam | 50MPa | Concrete Rectangular | 250 | 275 | 687.5 | 4637.5 | 0.32 | 780.01 | G300E | 1775292.97 | 13.93 | G300E | 69744.45 | 0.55
1756 | Story38 | B30 | 50 MPa RC Beam (27.5 cm x 25 cm) | Beam | 50MPa | Concrete Rectangular | 250 | 275 | 687.5 | 4637.5 | 0.32 | 780.01 | G300E | 2500192.19 | 19.62 | G300E | 1313693.17 | 10.31
1757 | Story38 | B31 | 50 MPa RC Beam (27.5 cm x 25 cm) | Beam | 50MPa | Concrete Rectangular | 250 | 275 | 687.5 | 4637.5 | 0.32 | 780.01 | G300E | 1386322.66 | 10.88 | G300E | 820837.5 | 6.44
1758 | Story38 | B32 | 50 MPa RC Beam (27.5 cm x 25 cm) | Beam | 50MPa | Concrete Rectangular | 250 | 275 | 687.5 | 4637.5 | 0.32 | 780.01 | G300E | 2183103.12 | 17.13 | G300E | 480163.2 | 3.77
1759 | Story38 | B33 | 50 MPa RC Beam (27.5 cm x 25 cm) | Beam | 50MPa | Concrete Rectangular | 250 | 275 | 687.5 | 4637.5 | 0.32 | 780.01 | G300E | 1556460.94 | 12.21 | G300E | 1838768.75 | 14.43
1760 | Story38 | B34 | 50 MPa RC Beam (27.5 cm x 25 cm) | Beam | 50MPa | Concrete Rectangular | 250 | 275 | 687.5 | 4637.5 | 0.32 | 780.01 | G300E | 1604575 | 12.59 | G300E | 1390090.62 | 10.91
1761 | Story38 | B35 | 50 MPa RC Beam (27.5 cm x 25 cm) | Beam | 50MPa | Concrete Rectangular | 250 | 275 | 687.5 | 4637.5 | 0.32 | 780.01 | G300E | 2183682.81 | 17.13 | G300E | 480163.2 | 3.77
1762 | Story38 | B36 | 50 MPa RC Beam (27.5 cm x 25 cm) | Beam | 50MPa | Concrete Rectangular | 250 | 275 | 687.5 | 4637.5 | 0.32 | 780.01 | G300E | 1661094.53 | 13.03 | G300E | 1026046.88 | 8.05
1763 | Story38 | B37 | 50 MPa RC Beam (27.5 cm x 25 cm) | Beam | 50MPa | Concrete Rectangular | 250 | 275 | 687.5 | 4800 | 0.33 | 807.34 | G300E | 2589000 | 20.31 | G300E | 1360925.55 | 10.68
1764 | Story38 | B38 | 50 MPa RC Beam (27.5 cm x 25 cm) | Beam | 50MPa | Concrete Rectangular | 250 | 275 | 687.5 | 4637.5 | 0.32 | 780.01 | G300E | 2504539.84 | 19.65 | G300E | 1313693.17 | 10.31
1765 | Story38 | B4 | 50 MPa RC Beam (27.5 cm x 25 cm) | Beam | 50MPa | Concrete Rectangular | 250 | 275 | 687.5 | 4637.5 | 0.32 | 780.01 | G300E | 1602546.09 | 12.57 | G300E | 1390090.62 | 10.91
1766 | Story38 | B40 | 50 MPa RC Beam (27.5 cm x 25 cm) | Beam | 50MPa | Concrete Rectangular | 250 | 275 | 687.5 | 4637.5 | 0.32 | 780.01 | G300E | 2503380.47 | 19.64 | G300E | 1313693.17 | 10.31
1767 | Story38 | B41 | 50 MPa RC Beam (27.5 cm x 25 cm) | Beam | 50MPa | Concrete Rectangular | 250 | 275 | 687.5 | 4637.5 | 0.32 | 780.01 | G300E | 2501931.25 | 19.63 | G300E | 1313693.17 | 10.31
1768 | Story38 | B42 | 50 MPa RC Beam (27.5 cm x 25 cm) | Beam | 50MPa | Concrete Rectangular | 250 | 275 | 687.5 | 4637.5 | 0.32 | 780.01 | G300E | 1661094.53 | 13.03 | G300E | 1026046.88 | 8.05
1769 | Story38 | B43 | 50 MPa RC Beam (27.5 cm x 25 cm) | Beam | 50MPa | Concrete Rectangular | 250 | 275 | 687.5 | 4637.5 | 0.32 | 780.01 | G300E | 2183682.81 | 17.13 | G300E | 480163.2 | 3.77
1770 | Story38 | B44 | 50 MPa RC Beam (27.5 cm x 25 cm) | Beam | 50MPa | Concrete Rectangular | 250 | 275 | 687.5 | 4637.5 | 0.32 | 780.01 | G300E | 1604575 | 12.59 | G300E | 1390090.62 | 10.91
1771 | Story38 | B45 | 50 MPa RC Beam (27.5 cm x 25 cm) | Beam | 50MPa | Concrete Rectangular | 250 | 275 | 687.5 | 4637.5 | 0.32 | 780.01 | G300E | 1617617.97 | 12.69 | G300E | 1231256.25 | 9.66
1772 | Story38 | B46 | 50 MPa RC Beam (27.5 cm x 25 cm) | Beam | 50MPa | Concrete Rectangular | 250 | 275 | 687.5 | 4637.5 | 0.32 | 780.01 | G300E | 1775582.81 | 13.93 | G300E | 69744.45 | 0.55
1773 | Story38 | B47 | 50 MPa RC Beam (27.5 cm x 25 cm) | Beam | 50MPa | Concrete Rectangular | 250 | 275 | 687.5 | 4637.5 | 0.32 | 780.01 | G300E | 1775872.66 | 13.93 | G300E | 69744.45 | 0.55
1774 | Story38 | B48 | 50 MPa RC Beam (27.5 cm x 25 cm) | Beam | 50MPa | Concrete Rectangular | 250 | 275 | 687.5 | 4637.5 | 0.32 | 780.01 | G300E | 1660514.84 | 13.03 | G300E | 1026046.88 | 8.05
1775 | Story38 | B49 | 50 MPa RC Beam (27.5 cm x 25 cm) | Beam | 50MPa | Concrete Rectangular | 250 | 275 | 687.5 | 4637.5 | 0.32 | 780.01 | G300E | 2185421.88 | 17.15 | G300E | 480163.2 | 3.77
1776 | Story38 | B5 | 50 MPa RC Beam (27.5 cm x 25 cm) | Beam | 50MPa | Concrete Rectangular | 250 | 275 | 687.5 | 4637.5 | 0.32 | 780.01 | G300E | 2178755.47 | 17.1 | G300E | 480163.2 | 3.77
1777 | Story38 | B50 | 50 MPa RC Beam (27.5 cm x 25 cm) | Beam | 50MPa | Concrete Rectangular | 250 | 275 | 687.5 | 4637.5 | 0.32 | 780.01 | G300E | 1386032.81 | 10.88 | G300E | 820837.5 | 6.44
1778 | Story38 | B51 | 50 MPa RC Beam (27.5 cm x 25 cm) | Beam | 50MPa | Concrete Rectangular | 250 | 275 | 687.5 | 4637.5 | 0.32 | 780.01 | G300E | 2184262.5 | 17.14 | G300E | 480163.2 | 3.77
1779 | Story38 | B52 | 50 MPa RC Beam (27.5 cm x 25 cm) | Beam | 50MPa | Concrete Rectangular | 250 | 275 | 687.5 | 4637.5 | 0.32 | 780.01 | G300E | 1660514.84 | 13.03 | G300E | 1026046.88 | 8.05
1780 | Story38 | B53 | 50 MPa RC Beam (27.5 cm x 25 cm) | Beam | 50MPa | Concrete Rectangular | 250 | 275 | 687.5 | 4637.5 | 0.32 | 780.01 | G300E | 1775003.12 | 13.93 | G300E | 69744.45 | 0.55
1781 | Story38 | B54 | 50 MPa RC Beam (27.5 cm x 25 cm) | Beam | 50MPa | Concrete Rectangular | 250 | 275 | 687.5 | 4637.5 | 0.32 | 780.01 | G300E | 1774713.28 | 13.93 | G300E | 69744.45 | 0.55
1782 | Story38 | B55 | 50 MPa RC Beam (27.5 cm x 25 cm) | Beam | 50MPa | Concrete Rectangular | 250 | 275 | 687.5 | 4637.5 | 0.32 | 780.01 | G300E | 1617328.12 | 12.69 | G300E | 1231256.25 | 9.66
1783 | Story38 | B56 | 50 MPa RC Beam (27.5 cm x 25 cm) | Beam | 50MPa | Concrete Rectangular | 250 | 275 | 687.5 | 4637.5 | 0.32 | 780.01 | G300E | 1617328.12 | 12.69 | G300E | 1231256.25 | 9.66
1784 | Story38 | B57 | 50 MPa RC Beam (27.5 cm x 25 cm) | Beam | 50MPa | Concrete Rectangular | 250 | 275 | 687.5 | 4637.5 | 0.32 | 780.01 | G300E | 1604575 | 12.59 | G300E | 1390090.62 | 10.91
1785 | Story38 | B58 | 50 MPa RC Beam (27.5 cm x 25 cm) | Beam | 50MPa | Concrete Rectangular | 250 | 275 | 687.5 | 4637.5 | 0.32 | 780.01 | G300E | 1556460.94 | 12.21 | G300E | 1838768.75 | 14.43
1786 | Story38 | B59 | 50 MPa RC Beam (27.5 cm x 25 cm) | Beam | 50MPa | Concrete Rectangular | 250 | 275 | 687.5 | 4637.5 | 0.32 | 780.01 | G300E | 1604575 | 12.59 | G300E | 1390090.62 | 10.91
1787 | Story38 | B6 | 50 MPa RC Beam (27.5 cm x 25 cm) | Beam | 50MPa | Concrete Rectangular | 250 | 275 | 687.5 | 4637.5 | 0.32 | 780.01 | G300E | 1556460.94 | 12.21 | G300E | 1836450 | 14.41
1788 | Story38 | B60 | 50 MPa RC Beam (27.5 cm x 25 cm) | Beam | 50MPa | Concrete Rectangular | 250 | 275 | 687.5 | 4637.5 | 0.32 | 780.01 | G300E | 1617328.12 | 12.69 | G300E | 1231256.25 | 9.66
1789 | Story38 | B7 | 50 MPa RC Beam (27.5 cm x 25 cm) | Beam | 50MPa | Concrete Rectangular | 250 | 275 | 687.5 | 4637.5 | 0.32 | 780.01 | G300E | 2181364.06 | 17.12 | G300E | 480163.2 | 3.77
1790 | Story38 | B8 | 50 MPa RC Beam (27.5 cm x 25 cm) | Beam | 50MPa | Concrete Rectangular | 250 | 275 | 687.5 | 4637.5 | 0.32 | 780.01 | G300E | 1604575 | 12.59 | G300E | 1390090.62 | 10.91
1791 | Story38 | B9 | 50 MPa RC Beam (27.5 cm x 25 cm) | Beam | 50MPa | Concrete Rectangular | 250 | 275 | 687.5 | 4637.5 | 0.32 | 780.01 | G300E | 1774133.59 | 13.92 | G300E | 69744.45 | 0.55
1792 | Story39 | B1 | 50 MPa RC Beam (27.5 cm x 25 cm) | Beam | 50MPa | Concrete Rectangular | 250 | 275 | 687.5 | 4637.5 | 0.32 | 780.01 | G300E | 1608922.66 | 12.62 | G300E | 1231256.25 | 9.66
1793 | Story39 | B10 | 50 MPa RC Beam (27.5 cm x 25 cm) | Beam | 50MPa | Concrete Rectangular | 250 | 275 | 687.5 | 4637.5 | 0.32 | 780.01 | G300E | 1621965.62 | 12.73 | G300E | 1231256.25 | 9.66
1794 | Story39 | B11 | 50 MPa RC Beam (27.5 cm x 25 cm) | Beam | 50MPa | Concrete Rectangular | 250 | 275 | 687.5 | 4637.5 | 0.32 | 780.01 | G300E | 1621675.78 | 12.72 | G300E | 1231256.25 | 9.66
1795 | Story39 | B12 | 50 MPa RC Beam (27.5 cm x 25 cm) | Beam | 50MPa | Concrete Rectangular | 250 | 275 | 687.5 | 4637.5 | 0.32 | 780.01 | G300E | 1595589.84 | 12.52 | G300E | 1386612.5 | 10.88
1796 | Story39 | B13 | 50 MPa RC Beam (27.5 cm x 25 cm) | Beam | 50MPa | Concrete Rectangular | 250 | 275 | 687.5 | 4637.5 | 0.32 | 780.01 | G300E | 1790364.84 | 14.05 | G300E | 69744.45 | 0.55
1797 | Story39 | B14 | 50 MPa RC Beam (27.5 cm x 25 cm) | Beam | 50MPa | Concrete Rectangular | 250 | 275 | 687.5 | 4637.5 | 0.32 | 780.01 | G300E | 1632400 | 12.81 | G300E | 1231256.25 | 9.66
1798 | Story39 | B15 | 50 MPa RC Beam (27.5 cm x 25 cm) | Beam | 50MPa | Concrete Rectangular | 250 | 275 | 687.5 | 4637.5 | 0.32 | 780.01 | G300E | 1637907.03 | 12.85 | G300E | 1231256.25 | 9.66
1799 | Story39 | B16 | 50 MPa RC Beam (27.5 cm x 25 cm) | Beam | 50MPa | Concrete Rectangular | 250 | 275 | 687.5 | 4800 | 0.33 | 807.34 | G300E | 2669700 | 20.95 | G300E | 1368125.55 | 10.73
1800 | Story39 | B17 | 50 MPa RC Beam (27.5 cm x 25 cm) | Beam | 50MPa | Concrete Rectangular | 250 | 275 | 687.5 | 4637.5 | 0.32 | 780.01 | G300E | 1372700 | 10.77 | G300E | 820837.5 | 6.44
1801 | Story39 | B18 | 50 MPa RC Beam (27.5 cm x 25 cm) | Beam | 50MPa | Concrete Rectangular | 250 | 275 | 687.5 | 4800 | 0.33 | 807.34 | G300E | 2680800 | 21.03 | G300E | 1370525.55 | 10.75
1802 | Story39 | B19 | 50 MPa RC Beam (27.5 cm x 25 cm) | Beam | 50MPa | Concrete Rectangular | 250 | 275 | 687.5 | 4637.5 | 0.32 | 780.01 | G300E | 1661964.06 | 13.04 | G300E | 1128651.56 | 8.86
1803 | Story39 | B2 | 50 MPa RC Beam (27.5 cm x 25 cm) | Beam | 50MPa | Concrete Rectangular | 250 | 275 | 687.5 | 4637.5 | 0.32 | 780.01 | G300E | 1612400.78 | 12.65 | G300E | 1231256.25 | 9.66
1804 | Story39 | B20 | 50 MPa RC Beam (27.5 cm x 25 cm) | Beam | 50MPa | Concrete Rectangular | 250 | 275 | 687.5 | 4637.5 | 0.32 | 780.01 | G300E | 1661384.38 | 13.04 | G300E | 1128651.56 | 8.86
1805 | Story39 | B21 | 50 MPa RC Beam (27.5 cm x 25 cm) | Beam | 50MPa | Concrete Rectangular | 250 | 275 | 687.5 | 4637.5 | 0.32 | 780.01 | G300E | 1788335.94 | 14.03 | G300E | 480163.2 | 3.77
1806 | Story39 | B22 | 50 MPa RC Beam (27.5 cm x 25 cm) | Beam | 50MPa | Concrete Rectangular | 250 | 275 | 687.5 | 4637.5 | 0.32 | 780.01 | G300E | 1597039.06 | 12.53 | G300E | 1386612.5 | 10.88
1807 | Story39 | B23 | 50 MPa RC Beam (27.5 cm x 25 cm) | Beam | 50MPa | Concrete Rectangular | 250 | 275 | 687.5 | 4637.5 | 0.32 | 780.01 | G300E | 1573851.56 | 12.35 | G300E | 1868912.5 | 14.66
1808 | Story39 | B24 | 50 MPa RC Beam (27.5 cm x 25 cm) | Beam | 50MPa | Concrete Rectangular | 250 | 275 | 687.5 | 4637.5 | 0.32 | 780.01 | G300E | 2199914.06 | 17.26 | G300E | 69744.45 | 0.55
1809 | Story39 | B25 | 50 MPa RC Beam (27.5 cm x 25 cm) | Beam | 50MPa | Concrete Rectangular | 250 | 275 | 687.5 | 4637.5 | 0.32 | 780.01 | G300E | 1372410.16 | 10.77 | G300E | 820837.5 | 6.44
1810 | Story39 | B26 | 50 MPa RC Beam (27.5 cm x 25 cm) | Beam | 50MPa | Concrete Rectangular | 250 | 275 | 687.5 | 4800 | 0.33 | 807.34 | G300E | 2671500 | 20.96 | G300E | 1371725.55 | 10.76
1811 | Story39 | B3 | 50 MPa RC Beam (27.5 cm x 25 cm) | Beam | 50MPa | Concrete Rectangular | 250 | 275 | 687.5 | 4637.5 | 0.32 | 780.01 | G300E | 1789495.31 | 14.04 | G300E | 69744.45 | 0.55
1812 | Story39 | B30 | 50 MPa RC Beam (27.5 cm x 25 cm) | Beam | 50MPa | Concrete Rectangular | 250 | 275 | 687.5 | 4637.5 | 0.32 | 780.01 | G300E | 2592652.34 | 20.34 | G300E | 1324127.55 | 10.39
1813 | Story39 | B31 | 50 MPa RC Beam (27.5 cm x 25 cm) | Beam | 50MPa | Concrete Rectangular | 250 | 275 | 687.5 | 4637.5 | 0.32 | 780.01 | G300E | 1372120.31 | 10.77 | G300E | 820837.5 | 6.44
1814 | Story39 | B32 | 50 MPa RC Beam (27.5 cm x 25 cm) | Beam | 50MPa | Concrete Rectangular | 250 | 275 | 687.5 | 4637.5 | 0.32 | 780.01 | G300E | 2201942.97 | 17.28 | G300E | 69744.45 | 0.55
1815 | Story39 | B33 | 50 MPa RC Beam (27.5 cm x 25 cm) | Beam | 50MPa | Concrete Rectangular | 250 | 275 | 687.5 | 4637.5 | 0.32 | 780.01 | G300E | 1574431.25 | 12.35 | G300E | 1868912.5 | 14.66
1816 | Story39 | B34 | 50 MPa RC Beam (27.5 cm x 25 cm) | Beam | 50MPa | Concrete Rectangular | 250 | 275 | 687.5 | 4637.5 | 0.32 | 780.01 | G300E | 1597328.91 | 12.53 | G300E | 1387771.88 | 10.89
1817 | Story39 | B35 | 50 MPa RC Beam (27.5 cm x 25 cm) | Beam | 50MPa | Concrete Rectangular | 250 | 275 | 687.5 | 4637.5 | 0.32 | 780.01 | G300E | 2202812.5 | 17.28 | G300E | 69744.45 | 0.55
1818 | Story39 | B36 | 50 MPa RC Beam (27.5 cm x 25 cm) | Beam | 50MPa | Concrete Rectangular | 250 | 275 | 687.5 | 4637.5 | 0.32 | 780.01 | G300E | 1661384.38 | 13.04 | G300E | 1128651.56 | 8.86
1819 | Story39 | B37 | 50 MPa RC Beam (27.5 cm x 25 cm) | Beam | 50MPa | Concrete Rectangular | 250 | 275 | 687.5 | 4800 | 0.33 | 807.34 | G300E | 2684100 | 21.06 | G300E | 1371725.55 | 10.76
1820 | Story39 | B38 | 50 MPa RC Beam (27.5 cm x 25 cm) | Beam | 50MPa | Concrete Rectangular | 250 | 275 | 687.5 | 4637.5 | 0.32 | 780.01 | G300E | 2595550.78 | 20.37 | G300E | 1324127.55 | 10.39
1821 | Story39 | B4 | 50 MPa RC Beam (27.5 cm x 25 cm) | Beam | 50MPa | Concrete Rectangular | 250 | 275 | 687.5 | 4637.5 | 0.32 | 780.01 | G300E | 1596169.53 | 12.52 | G300E | 1386612.5 | 10.88
1822 | Story39 | B40 | 50 MPa RC Beam (27.5 cm x 25 cm) | Beam | 50MPa | Concrete Rectangular | 250 | 275 | 687.5 | 4637.5 | 0.32 | 780.01 | G300E | 2595260.94 | 20.36 | G300E | 1324127.55 | 10.39
1823 | Story39 | B41 | 50 MPa RC Beam (27.5 cm x 25 cm) | Beam | 50MPa | Concrete Rectangular | 250 | 275 | 687.5 | 4637.5 | 0.32 | 780.01 | G300E | 2593232.03 | 20.35 | G300E | 1325286.92 | 10.4
1824 | Story39 | B42 | 50 MPa RC Beam (27.5 cm x 25 cm) | Beam | 50MPa | Concrete Rectangular | 250 | 275 | 687.5 | 4637.5 | 0.32 | 780.01 | G300E | 1661094.53 | 13.03 | G300E | 1128651.56 | 8.86
1825 | Story39 | B43 | 50 MPa RC Beam (27.5 cm x 25 cm) | Beam | 50MPa | Concrete Rectangular | 250 | 275 | 687.5 | 4637.5 | 0.32 | 780.01 | G300E | 2203102.34 | 17.29 | G300E | 69744.45 | 0.55
1826 | Story39 | B44 | 50 MPa RC Beam (27.5 cm x 25 cm) | Beam | 50MPa | Concrete Rectangular | 250 | 275 | 687.5 | 4637.5 | 0.32 | 780.01 | G300E | 1597039.06 | 12.53 | G300E | 1387771.88 | 10.89
1827 | Story39 | B45 | 50 MPa RC Beam (27.5 cm x 25 cm) | Beam | 50MPa | Concrete Rectangular | 250 | 275 | 687.5 | 4637.5 | 0.32 | 780.01 | G300E | 1622255.47 | 12.73 | G300E | 1231256.25 | 9.66
1828 | Story39 | B46 | 50 MPa RC Beam (27.5 cm x 25 cm) | Beam | 50MPa | Concrete Rectangular | 250 | 275 | 687.5 | 4637.5 | 0.32 | 780.01 | G300E | 1790075 | 14.05 | G300E | 480163.2 | 3.77
1829 | Story39 | B47 | 50 MPa RC Beam (27.5 cm x 25 cm) | Beam | 50MPa | Concrete Rectangular | 250 | 275 | 687.5 | 4637.5 | 0.32 | 780.01 | G300E | 1790075 | 14.05 | G300E | 480163.2 | 3.77
1830 | Story39 | B48 | 50 MPa RC Beam (27.5 cm x 25 cm) | Beam | 50MPa | Concrete Rectangular | 250 | 275 | 687.5 | 4637.5 | 0.32 | 780.01 | G300E | 1661094.53 | 13.03 | G300E | 1128651.56 | 8.86
1831 | Story39 | B49 | 50 MPa RC Beam (27.5 cm x 25 cm) | Beam | 50MPa | Concrete Rectangular | 250 | 275 | 687.5 | 4637.5 | 0.32 | 780.01 | G300E | 2203682.03 | 17.29 | G300E | 69744.45 | 0.55
1832 | Story39 | B5 | 50 MPa RC Beam (27.5 cm x 25 cm) | Beam | 50MPa | Concrete Rectangular | 250 | 275 | 687.5 | 4637.5 | 0.32 | 780.01 | G300E | 2198175 | 17.25 | G300E | 69744.45 | 0.55
1833 | Story39 | B50 | 50 MPa RC Beam (27.5 cm x 25 cm) | Beam | 50MPa | Concrete Rectangular | 250 | 275 | 687.5 | 4637.5 | 0.32 | 780.01 | G300E | 1372120.31 | 10.77 | G300E | 820837.5 | 6.44
1834 | Story39 | B51 | 50 MPa RC Beam (27.5 cm x 25 cm) | Beam | 50MPa | Concrete Rectangular | 250 | 275 | 687.5 | 4637.5 | 0.32 | 780.01 | G300E | 2203392.19 | 17.29 | G300E | 69744.45 | 0.55
1835 | Story39 | B52 | 50 MPa RC Beam (27.5 cm x 25 cm) | Beam | 50MPa | Concrete Rectangular | 250 | 275 | 687.5 | 4637.5 | 0.32 | 780.01 | G300E | 1661384.38 | 13.04 | G300E | 1128651.56 | 8.86
1836 | Story39 | B53 | 50 MPa RC Beam (27.5 cm x 25 cm) | Beam | 50MPa | Concrete Rectangular | 250 | 275 | 687.5 | 4637.5 | 0.32 | 780.01 | G300E | 1789785.16 | 14.04 | G300E | 480163.2 | 3.77
1837 | Story39 | B54 | 50 MPa RC Beam (27.5 cm x 25 cm) | Beam | 50MPa | Concrete Rectangular | 250 | 275 | 687.5 | 4637.5 | 0.32 | 780.01 | G300E | 1789495.31 | 14.04 | G300E | 480163.2 | 3.77
1838 | Story39 | B55 | 50 MPa RC Beam (27.5 cm x 25 cm) | Beam | 50MPa | Concrete Rectangular | 250 | 275 | 687.5 | 4637.5 | 0.32 | 780.01 | G300E | 1621965.62 | 12.73 | G300E | 1231256.25 | 9.66
1839 | Story39 | B56 | 50 MPa RC Beam (27.5 cm x 25 cm) | Beam | 50MPa | Concrete Rectangular | 250 | 275 | 687.5 | 4637.5 | 0.32 | 780.01 | G300E | 1622255.47 | 12.73 | G300E | 1231256.25 | 9.66
1840 | Story39 | B57 | 50 MPa RC Beam (27.5 cm x 25 cm) | Beam | 50MPa | Concrete Rectangular | 250 | 275 | 687.5 | 4637.5 | 0.32 | 780.01 | G300E | 1597328.91 | 12.53 | G300E | 1387771.88 | 10.89
1841 | Story39 | B58 | 50 MPa RC Beam (27.5 cm x 25 cm) | Beam | 50MPa | Concrete Rectangular | 250 | 275 | 687.5 | 4637.5 | 0.32 | 780.01 | G300E | 1574431.25 | 12.35 | G300E | 1871231.25 | 14.68
1842 | Story39 | B59 | 50 MPa RC Beam (27.5 cm x 25 cm) | Beam | 50MPa | Concrete Rectangular | 250 | 275 | 687.5 | 4637.5 | 0.32 | 780.01 | G300E | 1597039.06 | 12.53 | G300E | 1387771.88 | 10.89
1843 | Story39 | B6 | 50 MPa RC Beam (27.5 cm x 25 cm) | Beam | 50MPa | Concrete Rectangular | 250 | 275 | 687.5 | 4637.5 | 0.32 | 780.01 | G300E | 1573851.56 | 12.35 | G300E | 1867753.12 | 14.66
1844 | Story39 | B60 | 50 MPa RC Beam (27.5 cm x 25 cm) | Beam | 50MPa | Concrete Rectangular | 250 | 275 | 687.5 | 4637.5 | 0.32 | 780.01 | G300E | 1621965.62 | 12.73 | G300E | 1231256.25 | 9.66
1845 | Story39 | B7 | 50 MPa RC Beam (27.5 cm x 25 cm) | Beam | 50MPa | Concrete Rectangular | 250 | 275 | 687.5 | 4637.5 | 0.32 | 780.01 | G300E | 2201073.44 | 17.27 | G300E | 69744.45 | 0.55
1846 | Story39 | B8 | 50 MPa RC Beam (27.5 cm x 25 cm) | Beam | 50MPa | Concrete Rectangular | 250 | 275 | 687.5 | 4637.5 | 0.32 | 780.01 | G300E | 1597039.06 | 12.53 | G300E | 1386612.5 | 10.88
1847 | Story39 | B9 | 50 MPa RC Beam (27.5 cm x 25 cm) | Beam | 50MPa | Concrete Rectangular | 250 | 275 | 687.5 | 4637.5 | 0.32 | 780.01 | G300E | 1788335.94 | 14.03 | G300E | 480163.2 | 3.77
1848 | Story4 | B1 | 50 MPa RC Beam (25 cm x 25 cm) | Beam | 50MPa | Concrete Rectangular | 250 | 250 | 625 | 4500 | 0.28 | 688.07 | G300E | 1303714.29 | 10.23 | G300E | 642214.29 | 5.04
1849 | Story4 | B10 | 50 MPa RC Beam (25 cm x 25 cm) | Beam | 50MPa | Concrete Rectangular | 250 | 250 | 625 | 4500 | 0.28 | 688.07 | G300E | 1322357.14 | 10.38 | G300E | 642214.29 | 5.04
1850 | Story4 | B11 | 50 MPa RC Beam (25 cm x 25 cm) | Beam | 50MPa | Concrete Rectangular | 250 | 250 | 625 | 4500 | 0.28 | 688.07 | G300E | 1322357.14 | 10.38 | G300E | 642214.29 | 5.04
1851 | Story4 | B12 | 50 MPa RC Beam (25 cm x 25 cm) | Beam | 50MPa | Concrete Rectangular | 250 | 250 | 625 | 4500 | 0.28 | 688.07 | G300E | 1501800 | 11.78 | G300E | 621275.25 | 4.87
1852 | Story4 | B13 | 50 MPa RC Beam (25 cm x 25 cm) | Beam | 50MPa | Concrete Rectangular | 250 | 250 | 625 | 4500 | 0.28 | 688.07 | G300E | 1715142.86 | 13.46 | G300E | 321107.14 | 2.52
1853 | Story4 | B14 | 50 MPa RC Beam (25 cm x 25 cm) | Beam | 50MPa | Concrete Rectangular | 250 | 250 | 625 | 4500 | 0.28 | 688.07 | G300E | 1643785.71 | 12.9 | G300E | 0 | 0
1854 | Story4 | B15 | 50 MPa RC Beam (25 cm x 25 cm) | Beam | 50MPa | Concrete Rectangular | 250 | 250 | 625 | 4500 | 0.28 | 688.07 | G300E | 1651178.57 | 12.96 | G300E | 0 | 0
1855 | Story4 | B16 | 50 MPa RC Beam (25 cm x 25 cm) | Beam | 50MPa | Concrete Rectangular | 250 | 250 | 625 | 4800 | 0.3 | 733.94 | G300E | 1837760 | 14.42 | G300E | 426240 | 3.34
1856 | Story4 | B17 | 50 MPa RC Beam (25 cm x 25 cm) | Beam | 50MPa | Concrete Rectangular | 250 | 250 | 625 | 4500 | 0.28 | 688.07 | G300E | 1665964.29 | 13.07 | G300E | 0 | 0
1857 | Story4 | B18 | 50 MPa RC Beam (25 cm x 25 cm) | Beam | 50MPa | Concrete Rectangular | 250 | 250 | 625 | 4800 | 0.3 | 733.94 | G300E | 1884480 | 14.79 | G300E | 426240 | 3.34
1858 | Story4 | B19 | 50 MPa RC Beam (25 cm x 25 cm) | Beam | 50MPa | Concrete Rectangular | 250 | 250 | 625 | 4500 | 0.28 | 688.07 | G300E | 1676892.86 | 13.16 | G300E | 0 | 0
1859 | Story4 | B2 | 50 MPa RC Beam (25 cm x 25 cm) | Beam | 50MPa | Concrete Rectangular | 250 | 250 | 625 | 4500 | 0.28 | 688.07 | G300E | 1306928.57 | 10.25 | G300E | 642214.29 | 5.04
1860 | Story4 | B20 | 50 MPa RC Beam (25 cm x 25 cm) | Beam | 50MPa | Concrete Rectangular | 250 | 250 | 625 | 4500 | 0.28 | 688.07 | G300E | 1676892.86 | 13.16 | G300E | 0 | 0
1861 | Story4 | B21 | 50 MPa RC Beam (25 cm x 25 cm) | Beam | 50MPa | Concrete Rectangular | 250 | 250 | 625 | 4500 | 0.28 | 688.07 | G300E | 1736357.14 | 13.62 | G300E | 321107.14 | 2.52
1862 | Story4 | B22 | 50 MPa RC Beam (25 cm x 25 cm) | Beam | 50MPa | Concrete Rectangular | 250 | 250 | 625 | 4500 | 0.28 | 688.07 | G300E | 1707000 | 13.39 | G300E | 599400 | 4.7
1863 | Story4 | B23 | 50 MPa RC Beam (25 cm x 25 cm) | Beam | 50MPa | Concrete Rectangular | 250 | 250 | 625 | 4500 | 0.28 | 688.07 | G300E | 1285714.29 | 10.09 | G300E | 642214.29 | 5.04
1864 | Story4 | B24 | 50 MPa RC Beam (25 cm x 25 cm) | Beam | 50MPa | Concrete Rectangular | 250 | 250 | 625 | 4500 | 0.28 | 688.07 | G300E | 1644107.14 | 12.9 | G300E | 321107.14 | 2.52
1865 | Story4 | B25 | 50 MPa RC Beam (25 cm x 25 cm) | Beam | 50MPa | Concrete Rectangular | 250 | 250 | 625 | 4500 | 0.28 | 688.07 | G300E | 1664357.14 | 13.06 | G300E | 0 | 0
1866 | Story4 | B26 | 50 MPa RC Beam (25 cm x 25 cm) | Beam | 50MPa | Concrete Rectangular | 250 | 250 | 625 | 4800 | 0.3 | 733.94 | G300E | 1846720 | 14.49 | G300E | 426240 | 3.34
1867 | Story4 | B3 | 50 MPa RC Beam (25 cm x 25 cm) | Beam | 50MPa | Concrete Rectangular | 250 | 250 | 625 | 4500 | 0.28 | 688.07 | G300E | 1706785.71 | 13.39 | G300E | 321107.14 | 2.52
1868 | Story4 | B30 | 50 MPa RC Beam (25 cm x 25 cm) | Beam | 50MPa | Concrete Rectangular | 250 | 250 | 625 | 4500 | 0.28 | 688.07 | G300E | 1766700 | 13.86 | G300E | 399600 | 3.14
1869 | Story4 | B31 | 50 MPa RC Beam (25 cm x 25 cm) | Beam | 50MPa | Concrete Rectangular | 250 | 250 | 625 | 4500 | 0.28 | 688.07 | G300E | 1665964.29 | 13.07 | G300E | 0 | 0
1870 | Story4 | B32 | 50 MPa RC Beam (25 cm x 25 cm) | Beam | 50MPa | Concrete Rectangular | 250 | 250 | 625 | 4500 | 0.28 | 688.07 | G300E | 1644750 | 12.91 | G300E | 321107.14 | 2.52
1871 | Story4 | B33 | 50 MPa RC Beam (25 cm x 25 cm) | Beam | 50MPa | Concrete Rectangular | 250 | 250 | 625 | 4500 | 0.28 | 688.07 | G300E | 1285392.86 | 10.09 | G300E | 642214.29 | 5.04
1872 | Story4 | B34 | 50 MPa RC Beam (25 cm x 25 cm) | Beam | 50MPa | Concrete Rectangular | 250 | 250 | 625 | 4500 | 0.28 | 688.07 | G300E | 1507500 | 11.83 | G300E | 599400 | 4.7
1873 | Story4 | B35 | 50 MPa RC Beam (25 cm x 25 cm) | Beam | 50MPa | Concrete Rectangular | 250 | 250 | 625 | 4500 | 0.28 | 688.07 | G300E | 1644428.57 | 12.9 | G300E | 321107.14 | 2.52
1874 | Story4 | B36 | 50 MPa RC Beam (25 cm x 25 cm) | Beam | 50MPa | Concrete Rectangular | 250 | 250 | 625 | 4500 | 0.28 | 688.07 | G300E | 1676892.86 | 13.16 | G300E | 0 | 0
1875 | Story4 | B37 | 50 MPa RC Beam (25 cm x 25 cm) | Beam | 50MPa | Concrete Rectangular | 250 | 250 | 625 | 4800 | 0.3 | 733.94 | G300E | 1885440 | 14.79 | G300E | 426240 | 3.34
1876 | Story4 | B38 | 50 MPa RC Beam (25 cm x 25 cm) | Beam | 50MPa | Concrete Rectangular | 250 | 250 | 625 | 4500 | 0.28 | 688.07 | G300E | 1767600 | 13.87 | G300E | 399600 | 3.14
1877 | Story4 | B4 | 50 MPa RC Beam (25 cm x 25 cm) | Beam | 50MPa | Concrete Rectangular | 250 | 250 | 625 | 4500 | 0.28 | 688.07 | G300E | 1710000 | 13.42 | G300E | 599400 | 4.7
1878 | Story4 | B40 | 50 MPa RC Beam (25 cm x 25 cm) | Beam | 50MPa | Concrete Rectangular | 250 | 250 | 625 | 4500 | 0.28 | 688.07 | G300E | 1767300 | 13.87 | G300E | 399600 | 3.14
1879 | Story4 | B41 | 50 MPa RC Beam (25 cm x 25 cm) | Beam | 50MPa | Concrete Rectangular | 250 | 250 | 625 | 4500 | 0.28 | 688.07 | G300E | 1767000 | 13.86 | G300E | 399600 | 3.14
1880 | Story4 | B42 | 50 MPa RC Beam (25 cm x 25 cm) | Beam | 50MPa | Concrete Rectangular | 250 | 250 | 625 | 4500 | 0.28 | 688.07 | G300E | 1676892.86 | 13.16 | G300E | 0 | 0
1881 | Story4 | B43 | 50 MPa RC Beam (25 cm x 25 cm) | Beam | 50MPa | Concrete Rectangular | 250 | 250 | 625 | 4500 | 0.28 | 688.07 | G300E | 1645071.43 | 12.91 | G300E | 321107.14 | 2.52
1882 | Story4 | B44 | 50 MPa RC Beam (25 cm x 25 cm) | Beam | 50MPa | Concrete Rectangular | 250 | 250 | 625 | 4500 | 0.28 | 688.07 | G300E | 1710300 | 13.42 | G300E | 599400 | 4.7
1883 | Story4 | B45 | 50 MPa RC Beam (25 cm x 25 cm) | Beam | 50MPa | Concrete Rectangular | 250 | 250 | 625 | 4500 | 0.28 | 688.07 | G300E | 1322678.57 | 10.38 | G300E | 642214.29 | 5.04
1884 | Story4 | B46 | 50 MPa RC Beam (25 cm x 25 cm) | Beam | 50MPa | Concrete Rectangular | 250 | 250 | 625 | 4500 | 0.28 | 688.07 | G300E | 1736678.57 | 13.63 | G300E | 321107.14 | 2.52
1885 | Story4 | B47 | 50 MPa RC Beam (25 cm x 25 cm) | Beam | 50MPa | Concrete Rectangular | 250 | 250 | 625 | 4500 | 0.28 | 688.07 | G300E | 1736678.57 | 13.63 | G300E | 321107.14 | 2.52
1886 | Story4 | B48 | 50 MPa RC Beam (25 cm x 25 cm) | Beam | 50MPa | Concrete Rectangular | 250 | 250 | 625 | 4500 | 0.28 | 688.07 | G300E | 1676892.86 | 13.16 | G300E | 0 | 0
1887 | Story4 | B49 | 50 MPa RC Beam (25 cm x 25 cm) | Beam | 50MPa | Concrete Rectangular | 250 | 250 | 625 | 4500 | 0.28 | 688.07 | G300E | 1644750 | 12.91 | G300E | 321107.14 | 2.52
1888 | Story4 | B5 | 50 MPa RC Beam (25 cm x 25 cm) | Beam | 50MPa | Concrete Rectangular | 250 | 250 | 625 | 4500 | 0.28 | 688.07 | G300E | 1643785.71 | 12.9 | G300E | 321107.14 | 2.52
1889 | Story4 | B50 | 50 MPa RC Beam (25 cm x 25 cm) | Beam | 50MPa | Concrete Rectangular | 250 | 250 | 625 | 4500 | 0.28 | 688.07 | G300E | 1665321.43 | 13.07 | G300E | 0 | 0
1890 | Story4 | B51 | 50 MPa RC Beam (25 cm x 25 cm) | Beam | 50MPa | Concrete Rectangular | 250 | 250 | 625 | 4500 | 0.28 | 688.07 | G300E | 1644750 | 12.91 | G300E | 321107.14 | 2.52
1891 | Story4 | B52 | 50 MPa RC Beam (25 cm x 25 cm) | Beam | 50MPa | Concrete Rectangular | 250 | 250 | 625 | 4500 | 0.28 | 688.07 | G300E | 1676892.86 | 13.16 | G300E | 0 | 0
1892 | Story4 | B53 | 50 MPa RC Beam (25 cm x 25 cm) | Beam | 50MPa | Concrete Rectangular | 250 | 250 | 625 | 4500 | 0.28 | 688.07 | G300E | 1736678.57 | 13.63 | G300E | 321107.14 | 2.52
1893 | Story4 | B54 | 50 MPa RC Beam (25 cm x 25 cm) | Beam | 50MPa | Concrete Rectangular | 250 | 250 | 625 | 4500 | 0.28 | 688.07 | G300E | 1736678.57 | 13.63 | G300E | 321107.14 | 2.52
1894 | Story4 | B55 | 50 MPa RC Beam (25 cm x 25 cm) | Beam | 50MPa | Concrete Rectangular | 250 | 250 | 625 | 4500 | 0.28 | 688.07 | G300E | 1323000 | 10.38 | G300E | 642214.29 | 5.04
1895 | Story4 | B56 | 50 MPa RC Beam (25 cm x 25 cm) | Beam | 50MPa | Concrete Rectangular | 250 | 250 | 625 | 4500 | 0.28 | 688.07 | G300E | 1322678.57 | 10.38 | G300E | 642214.29 | 5.04
1896 | Story4 | B57 | 50 MPa RC Beam (25 cm x 25 cm) | Beam | 50MPa | Concrete Rectangular | 250 | 250 | 625 | 4500 | 0.28 | 688.07 | G300E | 1507500 | 11.83 | G300E | 621275.25 | 4.87
1897 | Story4 | B58 | 50 MPa RC Beam (25 cm x 25 cm) | Beam | 50MPa | Concrete Rectangular | 250 | 250 | 625 | 4500 | 0.28 | 688.07 | G300E | 1285714.29 | 10.09 | G300E | 642214.29 | 5.04
1898 | Story4 | B59 | 50 MPa RC Beam (25 cm x 25 cm) | Beam | 50MPa | Concrete Rectangular | 250 | 250 | 625 | 4500 | 0.28 | 688.07 | G300E | 1501800 | 11.78 | G300E | 599400 | 4.7
1899 | Story4 | B6 | 50 MPa RC Beam (25 cm x 25 cm) | Beam | 50MPa | Concrete Rectangular | 250 | 250 | 625 | 4500 | 0.28 | 688.07 | G300E | 1285714.29 | 10.09 | G300E | 642214.29 | 5.04
1900 | Story4 | B60 | 50 MPa RC Beam (25 cm x 25 cm) | Beam | 50MPa | Concrete Rectangular | 250 | 250 | 625 | 4500 | 0.28 | 688.07 | G300E | 1323000 | 10.38 | G300E | 642214.29 | 5.04
1901 | Story4 | B7 | 50 MPa RC Beam (25 cm x 25 cm) | Beam | 50MPa | Concrete Rectangular | 250 | 250 | 625 | 4500 | 0.28 | 688.07 | G300E | 1644750 | 12.91 | G300E | 321107.14 | 2.52
1902 | Story4 | B8 | 50 MPa RC Beam (25 cm x 25 cm) | Beam | 50MPa | Concrete Rectangular | 250 | 250 | 625 | 4500 | 0.28 | 688.07 | G300E | 1707000 | 13.39 | G300E | 599400 | 4.7
1903 | Story4 | B9 | 50 MPa RC Beam (25 cm x 25 cm) | Beam | 50MPa | Concrete Rectangular | 250 | 250 | 625 | 4500 | 0.28 | 688.07 | G300E | 1736035.71 | 13.62 | G300E | 321107.14 | 2.52
1904 | Story40 | B1 | 50 MPa RC Beam (27.5 cm x 25 cm) | Beam | 50MPa | Concrete Rectangular | 250 | 275 | 687.5 | 4637.5 | 0.32 | 780.01 | G300E | 1568634.38 | 12.31 | G300E | 1502550 | 11.79
1905 | Story40 | B10 | 50 MPa RC Beam (27.5 cm x 25 cm) | Beam | 50MPa | Concrete Rectangular | 250 | 275 | 687.5 | 4637.5 | 0.32 | 780.01 | G300E | 1579358.59 | 12.39 | G300E | 1194735.94 | 9.37
1906 | Story40 | B11 | 50 MPa RC Beam (27.5 cm x 25 cm) | Beam | 50MPa | Concrete Rectangular | 250 | 275 | 687.5 | 4637.5 | 0.32 | 780.01 | G300E | 1579358.59 | 12.39 | G300E | 1194735.94 | 9.37
1907 | Story40 | B12 | 50 MPa RC Beam (27.5 cm x 25 cm) | Beam | 50MPa | Concrete Rectangular | 250 | 275 | 687.5 | 4637.5 | 0.32 | 780.01 | G300E | 1609502.34 | 12.63 | G300E | 1408640.62 | 11.05
1908 | Story40 | B13 | 50 MPa RC Beam (27.5 cm x 25 cm) | Beam | 50MPa | Concrete Rectangular | 250 | 275 | 687.5 | 4637.5 | 0.32 | 780.01 | G300E | 2198464.84 | 17.25 | G300E | 890581.95 | 6.99
1909 | Story40 | B14 | 50 MPa RC Beam (27.5 cm x 25 cm) | Beam | 50MPa | Concrete Rectangular | 250 | 275 | 687.5 | 4637.5 | 0.32 | 780.01 | G300E | 1620806.25 | 12.72 | G300E | 1231256.25 | 9.66
1910 | Story40 | B15 | 50 MPa RC Beam (27.5 cm x 25 cm) | Beam | 50MPa | Concrete Rectangular | 250 | 275 | 687.5 | 4637.5 | 0.32 | 780.01 | G300E | 1625153.91 | 12.75 | G300E | 1231256.25 | 9.66
1911 | Story40 | B16 | 50 MPa RC Beam (27.5 cm x 25 cm) | Beam | 50MPa | Concrete Rectangular | 250 | 275 | 687.5 | 4800 | 0.33 | 807.34 | G300E | 2685900 | 21.07 | G300E | 1376525.55 | 10.8
1912 | Story40 | B17 | 50 MPa RC Beam (27.5 cm x 25 cm) | Beam | 50MPa | Concrete Rectangular | 250 | 275 | 687.5 | 4637.5 | 0.32 | 780.01 | G300E | 1406032.03 | 11.03 | G300E | 820837.5 | 6.44
1913 | Story40 | B18 | 50 MPa RC Beam (27.5 cm x 25 cm) | Beam | 50MPa | Concrete Rectangular | 250 | 275 | 687.5 | 4800 | 0.33 | 807.34 | G300E | 2697600 | 21.17 | G300E | 1380125.55 | 10.83
1914 | Story40 | B19 | 50 MPa RC Beam (27.5 cm x 25 cm) | Beam | 50MPa | Concrete Rectangular | 250 | 275 | 687.5 | 4637.5 | 0.32 | 780.01 | G300E | 1642834.38 | 12.89 | G300E | 1231256.25 | 9.66
1915 | Story40 | B2 | 50 MPa RC Beam (27.5 cm x 25 cm) | Beam | 50MPa | Concrete Rectangular | 250 | 275 | 687.5 | 4637.5 | 0.32 | 780.01 | G300E | 1571242.97 | 12.33 | G300E | 1202851.56 | 9.44
1916 | Story40 | B20 | 50 MPa RC Beam (27.5 cm x 25 cm) | Beam | 50MPa | Concrete Rectangular | 250 | 275 | 687.5 | 4637.5 | 0.32 | 780.01 | G300E | 1642254.69 | 12.89 | G300E | 1231256.25 | 9.66
1917 | Story40 | B21 | 50 MPa RC Beam (27.5 cm x 25 cm) | Beam | 50MPa | Concrete Rectangular | 250 | 275 | 687.5 | 4637.5 | 0.32 | 780.01 | G300E | 2194117.19 | 17.22 | G300E | 1301000.7 | 10.21
1918 | Story40 | B22 | 50 MPa RC Beam (27.5 cm x 25 cm) | Beam | 50MPa | Concrete Rectangular | 250 | 275 | 687.5 | 4637.5 | 0.32 | 780.01 | G300E | 1611531.25 | 12.64 | G300E | 1408640.62 | 11.05
1919 | Story40 | B23 | 50 MPa RC Beam (27.5 cm x 25 cm) | Beam | 50MPa | Concrete Rectangular | 250 | 275 | 687.5 | 4637.5 | 0.32 | 780.01 | G300E | 1573271.88 | 12.34 | G300E | 1231256.25 | 9.66
1920 | Story40 | B24 | 50 MPa RC Beam (27.5 cm x 25 cm) | Beam | 50MPa | Concrete Rectangular | 250 | 275 | 687.5 | 4637.5 | 0.32 | 780.01 | G300E | 1899925.78 | 14.91 | G300E | 69744.45 | 0.55
1921 | Story40 | B25 | 50 MPa RC Beam (27.5 cm x 25 cm) | Beam | 50MPa | Concrete Rectangular | 250 | 275 | 687.5 | 4637.5 | 0.32 | 780.01 | G300E | 1405452.34 | 11.03 | G300E | 820837.5 | 6.44
1922 | Story40 | B26 | 50 MPa RC Beam (27.5 cm x 25 cm) | Beam | 50MPa | Concrete Rectangular | 250 | 275 | 687.5 | 4800 | 0.33 | 807.34 | G300E | 2687100 | 21.08 | G300E | 1380125.55 | 10.83
1923 | Story40 | B3 | 50 MPa RC Beam (27.5 cm x 25 cm) | Beam | 50MPa | Concrete Rectangular | 250 | 275 | 687.5 | 4637.5 | 0.32 | 780.01 | G300E | 2199044.53 | 17.25 | G300E | 890581.95 | 6.99
1924 | Story40 | B30 | 50 MPa RC Beam (27.5 cm x 25 cm) | Beam | 50MPa | Concrete Rectangular | 250 | 275 | 687.5 | 4637.5 | 0.32 | 780.01 | G300E | 2607144.53 | 20.46 | G300E | 1333402.55 | 10.46
1925 | Story40 | B31 | 50 MPa RC Beam (27.5 cm x 25 cm) | Beam | 50MPa | Concrete Rectangular | 250 | 275 | 687.5 | 4637.5 | 0.32 | 780.01 | G300E | 1405452.34 | 11.03 | G300E | 820837.5 | 6.44
1926 | Story40 | B32 | 50 MPa RC Beam (27.5 cm x 25 cm) | Beam | 50MPa | Concrete Rectangular | 250 | 275 | 687.5 | 4637.5 | 0.32 | 780.01 | G300E | 1901664.84 | 14.92 | G300E | 69744.45 | 0.55
1927 | Story40 | B33 | 50 MPa RC Beam (27.5 cm x 25 cm) | Beam | 50MPa | Concrete Rectangular | 250 | 275 | 687.5 | 4637.5 | 0.32 | 780.01 | G300E | 1573271.88 | 12.34 | G300E | 1231256.25 | 9.66
1928 | Story40 | B34 | 50 MPa RC Beam (27.5 cm x 25 cm) | Beam | 50MPa | Concrete Rectangular | 250 | 275 | 687.5 | 4637.5 | 0.32 | 780.01 | G300E | 1611821.09 | 12.65 | G300E | 1408640.62 | 11.05
1929 | Story40 | B35 | 50 MPa RC Beam (27.5 cm x 25 cm) | Beam | 50MPa | Concrete Rectangular | 250 | 275 | 687.5 | 4637.5 | 0.32 | 780.01 | G300E | 1901375 | 14.92 | G300E | 69744.45 | 0.55
1930 | Story40 | B36 | 50 MPa RC Beam (27.5 cm x 25 cm) | Beam | 50MPa | Concrete Rectangular | 250 | 275 | 687.5 | 4637.5 | 0.32 | 780.01 | G300E | 1642254.69 | 12.89 | G300E | 1231256.25 | 9.66
1931 | Story40 | B37 | 50 MPa RC Beam (27.5 cm x 25 cm) | Beam | 50MPa | Concrete Rectangular | 250 | 275 | 687.5 | 4800 | 0.33 | 807.34 | G300E | 2699400 | 21.18 | G300E | 1380125.55 | 10.83
1932 | Story40 | B38 | 50 MPa RC Beam (27.5 cm x 25 cm) | Beam | 50MPa | Concrete Rectangular | 250 | 275 | 687.5 | 4637.5 | 0.32 | 780.01 | G300E | 2610332.81 | 20.48 | G300E | 1333402.55 | 10.46
1933 | Story40 | B4 | 50 MPa RC Beam (27.5 cm x 25 cm) | Beam | 50MPa | Concrete Rectangular | 250 | 275 | 687.5 | 4637.5 | 0.32 | 780.01 | G300E | 1610371.88 | 12.64 | G300E | 1408640.62 | 11.05
1934 | Story40 | B40 | 50 MPa RC Beam (27.5 cm x 25 cm) | Beam | 50MPa | Concrete Rectangular | 250 | 275 | 687.5 | 4637.5 | 0.32 | 780.01 | G300E | 2610622.66 | 20.48 | G300E | 1333402.55 | 10.46
1935 | Story40 | B41 | 50 MPa RC Beam (27.5 cm x 25 cm) | Beam | 50MPa | Concrete Rectangular | 250 | 275 | 687.5 | 4637.5 | 0.32 | 780.01 | G300E | 2608593.75 | 20.47 | G300E | 1333402.55 | 10.46
1936 | Story40 | B42 | 50 MPa RC Beam (27.5 cm x 25 cm) | Beam | 50MPa | Concrete Rectangular | 250 | 275 | 687.5 | 4637.5 | 0.32 | 780.01 | G300E | 1642544.53 | 12.89 | G300E | 1231256.25 | 9.66
1937 | Story40 | B43 | 50 MPa RC Beam (27.5 cm x 25 cm) | Beam | 50MPa | Concrete Rectangular | 250 | 275 | 687.5 | 4637.5 | 0.32 | 780.01 | G300E | 1901954.69 | 14.92 | G300E | 69744.45 | 0.55
1938 | Story40 | B44 | 50 MPa RC Beam (27.5 cm x 25 cm) | Beam | 50MPa | Concrete Rectangular | 250 | 275 | 687.5 | 4637.5 | 0.32 | 780.01 | G300E | 1611531.25 | 12.64 | G300E | 1408640.62 | 11.05
1939 | Story40 | B45 | 50 MPa RC Beam (27.5 cm x 25 cm) | Beam | 50MPa | Concrete Rectangular | 250 | 275 | 687.5 | 4637.5 | 0.32 | 780.01 | G300E | 1579358.59 | 12.39 | G300E | 1194735.94 | 9.37
1940 | Story40 | B46 | 50 MPa RC Beam (27.5 cm x 25 cm) | Beam | 50MPa | Concrete Rectangular | 250 | 275 | 687.5 | 4637.5 | 0.32 | 780.01 | G300E | 2196435.94 | 17.23 | G300E | 1301000.7 | 10.21
1941 | Story40 | B47 | 50 MPa RC Beam (27.5 cm x 25 cm) | Beam | 50MPa | Concrete Rectangular | 250 | 275 | 687.5 | 4637.5 | 0.32 | 780.01 | G300E | 2196435.94 | 17.23 | G300E | 1301000.7 | 10.21
1942 | Story40 | B48 | 50 MPa RC Beam (27.5 cm x 25 cm) | Beam | 50MPa | Concrete Rectangular | 250 | 275 | 687.5 | 4637.5 | 0.32 | 780.01 | G300E | 1642544.53 | 12.89 | G300E | 1231256.25 | 9.66
1943 | Story40 | B49 | 50 MPa RC Beam (27.5 cm x 25 cm) | Beam | 50MPa | Concrete Rectangular | 250 | 275 | 687.5 | 4637.5 | 0.32 | 780.01 | G300E | 1902534.38 | 14.93 | G300E | 69744.45 | 0.55
1944 | Story40 | B5 | 50 MPa RC Beam (27.5 cm x 25 cm) | Beam | 50MPa | Concrete Rectangular | 250 | 275 | 687.5 | 4637.5 | 0.32 | 780.01 | G300E | 1899056.25 | 14.9 | G300E | 69744.45 | 0.55
1945 | Story40 | B50 | 50 MPa RC Beam (27.5 cm x 25 cm) | Beam | 50MPa | Concrete Rectangular | 250 | 275 | 687.5 | 4637.5 | 0.32 | 780.01 | G300E | 1405162.5 | 11.03 | G300E | 820837.5 | 6.44
1946 | Story40 | B51 | 50 MPa RC Beam (27.5 cm x 25 cm) | Beam | 50MPa | Concrete Rectangular | 250 | 275 | 687.5 | 4637.5 | 0.32 | 780.01 | G300E | 1902534.38 | 14.93 | G300E | 69744.45 | 0.55
1947 | Story40 | B52 | 50 MPa RC Beam (27.5 cm x 25 cm) | Beam | 50MPa | Concrete Rectangular | 250 | 275 | 687.5 | 4637.5 | 0.32 | 780.01 | G300E | 1641964.84 | 12.88 | G300E | 1231256.25 | 9.66
1948 | Story40 | B53 | 50 MPa RC Beam (27.5 cm x 25 cm) | Beam | 50MPa | Concrete Rectangular | 250 | 275 | 687.5 | 4637.5 | 0.32 | 780.01 | G300E | 2194986.72 | 17.22 | G300E | 1301000.7 | 10.21
1949 | Story40 | B54 | 50 MPa RC Beam (27.5 cm x 25 cm) | Beam | 50MPa | Concrete Rectangular | 250 | 275 | 687.5 | 4637.5 | 0.32 | 780.01 | G300E | 2194986.72 | 17.22 | G300E | 1301000.7 | 10.21
1950 | Story40 | B55 | 50 MPa RC Beam (27.5 cm x 25 cm) | Beam | 50MPa | Concrete Rectangular | 250 | 275 | 687.5 | 4637.5 | 0.32 | 780.01 | G300E | 1579358.59 | 12.39 | G300E | 1194735.94 | 9.37
1951 | Story40 | B56 | 50 MPa RC Beam (27.5 cm x 25 cm) | Beam | 50MPa | Concrete Rectangular | 250 | 275 | 687.5 | 4637.5 | 0.32 | 780.01 | G300E | 1579358.59 | 12.39 | G300E | 1194735.94 | 9.37
1952 | Story40 | B57 | 50 MPa RC Beam (27.5 cm x 25 cm) | Beam | 50MPa | Concrete Rectangular | 250 | 275 | 687.5 | 4637.5 | 0.32 | 780.01 | G300E | 1611531.25 | 12.64 | G300E | 1409800 | 11.06
1953 | Story40 | B58 | 50 MPa RC Beam (27.5 cm x 25 cm) | Beam | 50MPa | Concrete Rectangular | 250 | 275 | 687.5 | 4637.5 | 0.32 | 780.01 | G300E | 1573851.56 | 12.35 | G300E | 1231256.25 | 9.66
1954 | Story40 | B59 | 50 MPa RC Beam (27.5 cm x 25 cm) | Beam | 50MPa | Concrete Rectangular | 250 | 275 | 687.5 | 4637.5 | 0.32 | 780.01 | G300E | 1611531.25 | 12.64 | G300E | 1408640.62 | 11.05
1955 | Story40 | B6 | 50 MPa RC Beam (27.5 cm x 25 cm) | Beam | 50MPa | Concrete Rectangular | 250 | 275 | 687.5 | 4637.5 | 0.32 | 780.01 | G300E | 1573271.88 | 12.34 | G300E | 1231256.25 | 9.66
1956 | Story40 | B60 | 50 MPa RC Beam (27.5 cm x 25 cm) | Beam | 50MPa | Concrete Rectangular | 250 | 275 | 687.5 | 4637.5 | 0.32 | 780.01 | G300E | 1579358.59 | 12.39 | G300E | 1194735.94 | 9.37
1957 | Story40 | B7 | 50 MPa RC Beam (27.5 cm x 25 cm) | Beam | 50MPa | Concrete Rectangular | 250 | 275 | 687.5 | 4637.5 | 0.32 | 780.01 | G300E | 1899925.78 | 14.91 | G300E | 69744.45 | 0.55
1958 | Story40 | B8 | 50 MPa RC Beam (27.5 cm x 25 cm) | Beam | 50MPa | Concrete Rectangular | 250 | 275 | 687.5 | 4637.5 | 0.32 | 780.01 | G300E | 1611531.25 | 12.64 | G300E | 1408640.62 | 11.05
1959 | Story40 | B9 | 50 MPa RC Beam (27.5 cm x 25 cm) | Beam | 50MPa | Concrete Rectangular | 250 | 275 | 687.5 | 4637.5 | 0.32 | 780.01 | G300E | 2194117.19 | 17.22 | G300E | 1301000.7 | 10.21
1960 | Story41 | B1 | 50 MPa RC Beam (27.5 cm x 25 cm) | Beam | 50MPa | Concrete Rectangular | 250 | 275 | 687.5 | 4650 | 0.32 | 782.11 | G300E | 1640578.12 | 12.87 | G300E | 1736775 | 13.63
1961 | Story41 | B10 | 50 MPa RC Beam (27.5 cm x 25 cm) | Beam | 50MPa | Concrete Rectangular | 250 | 275 | 687.5 | 4650 | 0.32 | 782.11 | G300E | 1658306.25 | 13.01 | G300E | 1730962.5 | 13.58
1962 | Story41 | B11 | 50 MPa RC Beam (27.5 cm x 25 cm) | Beam | 50MPa | Concrete Rectangular | 250 | 275 | 687.5 | 4650 | 0.32 | 782.11 | G300E | 1658306.25 | 13.01 | G300E | 1730962.5 | 13.58
1963 | Story41 | B12 | 50 MPa RC Beam (27.5 cm x 25 cm) | Beam | 50MPa | Concrete Rectangular | 250 | 275 | 687.5 | 4650 | 0.32 | 782.11 | G300E | 1617328.12 | 12.69 | G300E | 1272937.5 | 9.99
1964 | Story41 | B13 | 50 MPa RC Beam (27.5 cm x 25 cm) | Beam | 50MPa | Concrete Rectangular | 250 | 275 | 687.5 | 4650 | 0.32 | 782.11 | G300E | 1778625 | 13.96 | G300E | 892982.44 | 7.01
1965 | Story41 | B14 | 50 MPa RC Beam (27.5 cm x 25 cm) | Beam | 50MPa | Concrete Rectangular | 250 | 275 | 687.5 | 4650 | 0.32 | 782.11 | G300E | 1654237.5 | 12.98 | G300E | 1234575 | 9.69
1966 | Story41 | B15 | 50 MPa RC Beam (27.5 cm x 25 cm) | Beam | 50MPa | Concrete Rectangular | 250 | 275 | 687.5 | 4650 | 0.32 | 782.11 | G300E | 1659178.12 | 13.02 | G300E | 1234575 | 9.69
1967 | Story41 | B16 | 50 MPa RC Beam (27.5 cm x 25 cm) | Beam | 50MPa | Concrete Rectangular | 250 | 275 | 687.5 | 4800 | 0.33 | 807.34 | G300E | 2740200 | 21.5 | G300E | 1384925.55 | 10.87
1968 | Story41 | B17 | 50 MPa RC Beam (27.5 cm x 25 cm) | Beam | 50MPa | Concrete Rectangular | 250 | 275 | 687.5 | 4650 | 0.32 | 782.11 | G300E | 1406334.38 | 11.03 | G300E | 823050 | 6.46
1969 | Story41 | B18 | 50 MPa RC Beam (27.5 cm x 25 cm) | Beam | 50MPa | Concrete Rectangular | 250 | 275 | 687.5 | 4800 | 0.33 | 807.34 | G300E | 2792700 | 21.91 | G300E | 1388525.55 | 10.89
1970 | Story41 | B19 | 50 MPa RC Beam (27.5 cm x 25 cm) | Beam | 50MPa | Concrete Rectangular | 250 | 275 | 687.5 | 4650 | 0.32 | 782.11 | G300E | 1684171.88 | 13.21 | G300E | 1234575 | 9.69
1971 | Story41 | B2 | 50 MPa RC Beam (27.5 cm x 25 cm) | Beam | 50MPa | Concrete Rectangular | 250 | 275 | 687.5 | 4650 | 0.32 | 782.11 | G300E | 1644646.88 | 12.9 | G300E | 1736775 | 13.63
1972 | Story41 | B20 | 50 MPa RC Beam (27.5 cm x 25 cm) | Beam | 50MPa | Concrete Rectangular | 250 | 275 | 687.5 | 4650 | 0.32 | 782.11 | G300E | 1683009.38 | 13.21 | G300E | 1234575 | 9.69
1973 | Story41 | B21 | 50 MPa RC Beam (27.5 cm x 25 cm) | Beam | 50MPa | Concrete Rectangular | 250 | 275 | 687.5 | 4650 | 0.32 | 782.11 | G300E | 1778625 | 13.96 | G300E | 892982.44 | 7.01
1974 | Story41 | B22 | 50 MPa RC Beam (27.5 cm x 25 cm) | Beam | 50MPa | Concrete Rectangular | 250 | 275 | 687.5 | 4650 | 0.32 | 782.11 | G300E | 1618490.62 | 12.7 | G300E | 1271775 | 9.98
1975 | Story41 | B23 | 50 MPa RC Beam (27.5 cm x 25 cm) | Beam | 50MPa | Concrete Rectangular | 250 | 275 | 687.5 | 4650 | 0.32 | 782.11 | G300E | 1585940.62 | 12.44 | G300E | 1241550 | 9.74
1976 | Story41 | B24 | 50 MPa RC Beam (27.5 cm x 25 cm) | Beam | 50MPa | Concrete Rectangular | 250 | 275 | 687.5 | 4650 | 0.32 | 782.11 | G300E | 1966659.38 | 15.43 | G300E | 69932.44 | 0.55
1977 | Story41 | B25 | 50 MPa RC Beam (27.5 cm x 25 cm) | Beam | 50MPa | Concrete Rectangular | 250 | 275 | 687.5 | 4650 | 0.32 | 782.11 | G300E | 1405462.5 | 11.03 | G300E | 823050 | 6.46
1978 | Story41 | B26 | 50 MPa RC Beam (27.5 cm x 25 cm) | Beam | 50MPa | Concrete Rectangular | 250 | 275 | 687.5 | 4800 | 0.33 | 807.34 | G300E | 2741700 | 21.51 | G300E | 1388525.55 | 10.89
1979 | Story41 | B3 | 50 MPa RC Beam (27.5 cm x 25 cm) | Beam | 50MPa | Concrete Rectangular | 250 | 275 | 687.5 | 4650 | 0.32 | 782.11 | G300E | 1777753.12 | 13.95 | G300E | 892982.44 | 7.01
1980 | Story41 | B30 | 50 MPa RC Beam (27.5 cm x 25 cm) | Beam | 50MPa | Concrete Rectangular | 250 | 275 | 687.5 | 4650 | 0.32 | 782.11 | G300E | 2708043.75 | 21.25 | G300E | 1345134.13 | 10.55
1981 | Story41 | B31 | 50 MPa RC Beam (27.5 cm x 25 cm) | Beam | 50MPa | Concrete Rectangular | 250 | 275 | 687.5 | 4650 | 0.32 | 782.11 | G300E | 1405171.88 | 11.03 | G300E | 823050 | 6.46
1982 | Story41 | B32 | 50 MPa RC Beam (27.5 cm x 25 cm) | Beam | 50MPa | Concrete Rectangular | 250 | 275 | 687.5 | 4650 | 0.32 | 782.11 | G300E | 1968693.75 | 15.45 | G300E | 69932.44 | 0.55
1983 | Story41 | B33 | 50 MPa RC Beam (27.5 cm x 25 cm) | Beam | 50MPa | Concrete Rectangular | 250 | 275 | 687.5 | 4650 | 0.32 | 782.11 | G300E | 1586812.5 | 12.45 | G300E | 1243875 | 9.76
1984 | Story41 | B34 | 50 MPa RC Beam (27.5 cm x 25 cm) | Beam | 50MPa | Concrete Rectangular | 250 | 275 | 687.5 | 4650 | 0.32 | 782.11 | G300E | 1618781.25 | 12.7 | G300E | 1272937.5 | 9.99
1985 | Story41 | B35 | 50 MPa RC Beam (27.5 cm x 25 cm) | Beam | 50MPa | Concrete Rectangular | 250 | 275 | 687.5 | 4650 | 0.32 | 782.11 | G300E | 1968403.12 | 15.44 | G300E | 69932.44 | 0.55
1986 | Story41 | B36 | 50 MPa RC Beam (27.5 cm x 25 cm) | Beam | 50MPa | Concrete Rectangular | 250 | 275 | 687.5 | 4650 | 0.32 | 782.11 | G300E | 1683590.62 | 13.21 | G300E | 1234575 | 9.69
1987 | Story41 | B37 | 50 MPa RC Beam (27.5 cm x 25 cm) | Beam | 50MPa | Concrete Rectangular | 250 | 275 | 687.5 | 4800 | 0.33 | 807.34 | G300E | 2796300 | 21.94 | G300E | 1389725.55 | 10.9
1988 | Story41 | B38 | 50 MPa RC Beam (27.5 cm x 25 cm) | Beam | 50MPa | Concrete Rectangular | 250 | 275 | 687.5 | 4650 | 0.32 | 782.11 | G300E | 2712112.5 | 21.28 | G300E | 1345134.13 | 10.55
1989 | Story41 | B4 | 50 MPa RC Beam (27.5 cm x 25 cm) | Beam | 50MPa | Concrete Rectangular | 250 | 275 | 687.5 | 4650 | 0.32 | 782.11 | G300E | 1617909.38 | 12.69 | G300E | 1272937.5 | 9.99
1990 | Story41 | B40 | 50 MPa RC Beam (27.5 cm x 25 cm) | Beam | 50MPa | Concrete Rectangular | 250 | 275 | 687.5 | 4650 | 0.32 | 782.11 | G300E | 2712403.12 | 21.28 | G300E | 1345134.13 | 10.55
1991 | Story41 | B41 | 50 MPa RC Beam (27.5 cm x 25 cm) | Beam | 50MPa | Concrete Rectangular | 250 | 275 | 687.5 | 4650 | 0.32 | 782.11 | G300E | 2709496.88 | 21.26 | G300E | 1345134.13 | 10.55
1992 | Story41 | B42 | 50 MPa RC Beam (27.5 cm x 25 cm) | Beam | 50MPa | Concrete Rectangular | 250 | 275 | 687.5 | 4650 | 0.32 | 782.11 | G300E | 1683881.25 | 13.21 | G300E | 1234575 | 9.69
1993 | Story41 | B43 | 50 MPa RC Beam (27.5 cm x 25 cm) | Beam | 50MPa | Concrete Rectangular | 250 | 275 | 687.5 | 4650 | 0.32 | 782.11 | G300E | 1969275 | 15.45 | G300E | 69932.44 | 0.55
1994 | Story41 | B44 | 50 MPa RC Beam (27.5 cm x 25 cm) | Beam | 50MPa | Concrete Rectangular | 250 | 275 | 687.5 | 4650 | 0.32 | 782.11 | G300E | 1618490.62 | 12.7 | G300E | 1271775 | 9.98
1995 | Story41 | B45 | 50 MPa RC Beam (27.5 cm x 25 cm) | Beam | 50MPa | Concrete Rectangular | 250 | 275 | 687.5 | 4650 | 0.32 | 782.11 | G300E | 1658887.5 | 13.02 | G300E | 1732125 | 13.59
1996 | Story41 | B46 | 50 MPa RC Beam (27.5 cm x 25 cm) | Beam | 50MPa | Concrete Rectangular | 250 | 275 | 687.5 | 4650 | 0.32 | 782.11 | G300E | 1779496.88 | 13.96 | G300E | 892982.44 | 7.01
1997 | Story41 | B47 | 50 MPa RC Beam (27.5 cm x 25 cm) | Beam | 50MPa | Concrete Rectangular | 250 | 275 | 687.5 | 4650 | 0.32 | 782.11 | G300E | 1779787.5 | 13.96 | G300E | 892982.44 | 7.01
1998 | Story41 | B48 | 50 MPa RC Beam (27.5 cm x 25 cm) | Beam | 50MPa | Concrete Rectangular | 250 | 275 | 687.5 | 4650 | 0.32 | 782.11 | G300E | 1682718.75 | 13.2 | G300E | 1234575 | 9.69
1999 | Story41 | B49 | 50 MPa RC Beam (27.5 cm x 25 cm) | Beam | 50MPa | Concrete Rectangular | 250 | 275 | 687.5 | 4650 | 0.32 | 782.11 | G300E | 1970437.5 | 15.46 | G300E | 69932.44 | 0.55
2000 | Story41 | B5 | 50 MPa RC Beam (27.5 cm x 25 cm) | Beam | 50MPa | Concrete Rectangular | 250 | 275 | 687.5 | 4650 | 0.32 | 782.11 | G300E | 1965496.88 | 15.42 | G300E | 69932.44 | 0.55
2001 | Story41 | B50 | 50 MPa RC Beam (27.5 cm x 25 cm) | Beam | 50MPa | Concrete Rectangular | 250 | 275 | 687.5 | 4650 | 0.32 | 782.11 | G300E | 1404881.25 | 11.02 | G300E | 823050 | 6.46
2002 | Story41 | B51 | 50 MPa RC Beam (27.5 cm x 25 cm) | Beam | 50MPa | Concrete Rectangular | 250 | 275 | 687.5 | 4650 | 0.32 | 782.11 | G300E | 1969275 | 15.45 | G300E | 69932.44 | 0.55
2003 | Story41 | B52 | 50 MPa RC Beam (27.5 cm x 25 cm) | Beam | 50MPa | Concrete Rectangular | 250 | 275 | 687.5 | 4650 | 0.32 | 782.11 | G300E | 1683009.38 | 13.21 | G300E | 1234575 | 9.69
2004 | Story41 | B53 | 50 MPa RC Beam (27.5 cm x 25 cm) | Beam | 50MPa | Concrete Rectangular | 250 | 275 | 687.5 | 4650 | 0.32 | 782.11 | G300E | 1779206.25 | 13.96 | G300E | 892982.44 | 7.01
2005 | Story41 | B54 | 50 MPa RC Beam (27.5 cm x 25 cm) | Beam | 50MPa | Concrete Rectangular | 250 | 275 | 687.5 | 4650 | 0.32 | 782.11 | G300E | 1778915.62 | 13.96 | G300E | 892982.44 | 7.01
2006 | Story41 | B55 | 50 MPa RC Beam (27.5 cm x 25 cm) | Beam | 50MPa | Concrete Rectangular | 250 | 275 | 687.5 | 4650 | 0.32 | 782.11 | G300E | 1658887.5 | 13.02 | G300E | 1732125 | 13.59
2007 | Story41 | B56 | 50 MPa RC Beam (27.5 cm x 25 cm) | Beam | 50MPa | Concrete Rectangular | 250 | 275 | 687.5 | 4650 | 0.32 | 782.11 | G300E | 1658887.5 | 13.02 | G300E | 1732125 | 13.59
2008 | Story41 | B57 | 50 MPa RC Beam (27.5 cm x 25 cm) | Beam | 50MPa | Concrete Rectangular | 250 | 275 | 687.5 | 4650 | 0.32 | 782.11 | G300E | 1618490.62 | 12.7 | G300E | 1272937.5 | 9.99
2009 | Story41 | B58 | 50 MPa RC Beam (27.5 cm x 25 cm) | Beam | 50MPa | Concrete Rectangular | 250 | 275 | 687.5 | 4650 | 0.32 | 782.11 | G300E | 1587393.75 | 12.46 | G300E | 1243875 | 9.76
2010 | Story41 | B59 | 50 MPa RC Beam (27.5 cm x 25 cm) | Beam | 50MPa | Concrete Rectangular | 250 | 275 | 687.5 | 4650 | 0.32 | 782.11 | G300E | 1618490.62 | 12.7 | G300E | 1272937.5 | 9.99
2011 | Story41 | B6 | 50 MPa RC Beam (27.5 cm x 25 cm) | Beam | 50MPa | Concrete Rectangular | 250 | 275 | 687.5 | 4650 | 0.32 | 782.11 | G300E | 1585940.62 | 12.44 | G300E | 1241550 | 9.74
2012 | Story41 | B60 | 50 MPa RC Beam (27.5 cm x 25 cm) | Beam | 50MPa | Concrete Rectangular | 250 | 275 | 687.5 | 4650 | 0.32 | 782.11 | G300E | 1658596.88 | 13.01 | G300E | 1732125 | 13.59
2013 | Story41 | B7 | 50 MPa RC Beam (27.5 cm x 25 cm) | Beam | 50MPa | Concrete Rectangular | 250 | 275 | 687.5 | 4650 | 0.32 | 782.11 | G300E | 1967821.88 | 15.44 | G300E | 69932.44 | 0.55
2014 | Story41 | B8 | 50 MPa RC Beam (27.5 cm x 25 cm) | Beam | 50MPa | Concrete Rectangular | 250 | 275 | 687.5 | 4650 | 0.32 | 782.11 | G300E | 1618490.62 | 12.7 | G300E | 1271775 | 9.98
2015 | Story41 | B9 | 50 MPa RC Beam (27.5 cm x 25 cm) | Beam | 50MPa | Concrete Rectangular | 250 | 275 | 687.5 | 4650 | 0.32 | 782.11 | G300E | 1778625 | 13.96 | G300E | 892982.44 | 7.01
2016 | Story42 | B1 | 50 MPa RC Beam (27.5 cm x 25 cm) | Beam | 50MPa | Concrete Rectangular | 250 | 275 | 687.5 | 4650 | 0.32 | 782.11 | G300E | 1598437.5 | 12.54 | G300E | 1307812.5 | 10.26
2017 | Story42 | B10 | 50 MPa RC Beam (27.5 cm x 25 cm) | Beam | 50MPa | Concrete Rectangular | 250 | 275 | 687.5 | 4650 | 0.32 | 782.11 | G300E | 1536534.38 | 12.06 | G300E | 1306650 | 10.25
2018 | Story42 | B11 | 50 MPa RC Beam (27.5 cm x 25 cm) | Beam | 50MPa | Concrete Rectangular | 250 | 275 | 687.5 | 4650 | 0.32 | 782.11 | G300E | 1536534.38 | 12.06 | G300E | 1306650 | 10.25
2019 | Story42 | B12 | 50 MPa RC Beam (27.5 cm x 25 cm) | Beam | 50MPa | Concrete Rectangular | 250 | 275 | 687.5 | 4650 | 0.32 | 782.11 | G300E | 1618200 | 12.7 | G300E | 1417087.5 | 11.12
2020 | Story42 | B13 | 50 MPa RC Beam (27.5 cm x 25 cm) | Beam | 50MPa | Concrete Rectangular | 250 | 275 | 687.5 | 4650 | 0.32 | 782.11 | G300E | 2238103.12 | 17.56 | G300E | 892982.44 | 7.01
2021 | Story42 | B14 | 50 MPa RC Beam (27.5 cm x 25 cm) | Beam | 50MPa | Concrete Rectangular | 250 | 275 | 687.5 | 4650 | 0.32 | 782.11 | G300E | 1628371.88 | 12.78 | G300E | 1234575 | 9.69
2022 | Story42 | B15 | 50 MPa RC Beam (27.5 cm x 25 cm) | Beam | 50MPa | Concrete Rectangular | 250 | 275 | 687.5 | 4650 | 0.32 | 782.11 | G300E | 1632440.62 | 12.81 | G300E | 1234575 | 9.69
2023 | Story42 | B16 | 50 MPa RC Beam (27.5 cm x 25 cm) | Beam | 50MPa | Concrete Rectangular | 250 | 275 | 687.5 | 4800 | 0.33 | 807.34 | G300E | 2836500 | 22.26 | G300E | 1398125.55 | 10.97
2024 | Story42 | B17 | 50 MPa RC Beam (27.5 cm x 25 cm) | Beam | 50MPa | Concrete Rectangular | 250 | 275 | 687.5 | 4650 | 0.32 | 782.11 | G300E | 1401393.75 | 11 | G300E | 823050 | 6.46
2025 | Story42 | B18 | 50 MPa RC Beam (27.5 cm x 25 cm) | Beam | 50MPa | Concrete Rectangular | 250 | 275 | 687.5 | 4800 | 0.33 | 807.34 | G300E | 2945700 | 23.11 | G300E | 1401725.55 | 11
2026 | Story42 | B19 | 50 MPa RC Beam (27.5 cm x 25 cm) | Beam | 50MPa | Concrete Rectangular | 250 | 275 | 687.5 | 4650 | 0.32 | 782.11 | G300E | 1646681.25 | 12.92 | G300E | 1234575 | 9.69
2027 | Story42 | B2 | 50 MPa RC Beam (27.5 cm x 25 cm) | Beam | 50MPa | Concrete Rectangular | 250 | 275 | 687.5 | 4650 | 0.32 | 782.11 | G300E | 1601343.75 | 12.56 | G300E | 1314787.5 | 10.32
2028 | Story42 | B20 | 50 MPa RC Beam (27.5 cm x 25 cm) | Beam | 50MPa | Concrete Rectangular | 250 | 275 | 687.5 | 4650 | 0.32 | 782.11 | G300E | 1646100 | 12.92 | G300E | 1234575 | 9.69
2029 | Story42 | B21 | 50 MPa RC Beam (27.5 cm x 25 cm) | Beam | 50MPa | Concrete Rectangular | 250 | 275 | 687.5 | 4650 | 0.32 | 782.11 | G300E | 2235196.88 | 17.54 | G300E | 1304507.44 | 10.24
2030 | Story42 | B22 | 50 MPa RC Beam (27.5 cm x 25 cm) | Beam | 50MPa | Concrete Rectangular | 250 | 275 | 687.5 | 4650 | 0.32 | 782.11 | G300E | 1620815.62 | 12.72 | G300E | 1415925 | 11.11
2031 | Story42 | B23 | 50 MPa RC Beam (27.5 cm x 25 cm) | Beam | 50MPa | Concrete Rectangular | 250 | 275 | 687.5 | 4650 | 0.32 | 782.11 | G300E | 1594950 | 12.51 | G300E | 1234575 | 9.69
2032 | Story42 | B24 | 50 MPa RC Beam (27.5 cm x 25 cm) | Beam | 50MPa | Concrete Rectangular | 250 | 275 | 687.5 | 4650 | 0.32 | 782.11 | G300E | 1949512.5 | 15.3 | G300E | 69932.44 | 0.55
2033 | Story42 | B25 | 50 MPa RC Beam (27.5 cm x 25 cm) | Beam | 50MPa | Concrete Rectangular | 250 | 275 | 687.5 | 4650 | 0.32 | 782.11 | G300E | 1400231.25 | 10.99 | G300E | 823050 | 6.46
2034 | Story42 | B26 | 50 MPa RC Beam (27.5 cm x 25 cm) | Beam | 50MPa | Concrete Rectangular | 250 | 275 | 687.5 | 4800 | 0.33 | 807.34 | G300E | 2848500 | 22.35 | G300E | 1401725.55 | 11
2035 | Story42 | B3 | 50 MPa RC Beam (27.5 cm x 25 cm) | Beam | 50MPa | Concrete Rectangular | 250 | 275 | 687.5 | 4650 | 0.32 | 782.11 | G300E | 2238975 | 17.57 | G300E | 892982.44 | 7.01
2036 | Story42 | B30 | 50 MPa RC Beam (27.5 cm x 25 cm) | Beam | 50MPa | Concrete Rectangular | 250 | 275 | 687.5 | 4650 | 0.32 | 782.11 | G300E | 2856553.12 | 22.41 | G300E | 1357921.63 | 10.65
2037 | Story42 | B31 | 50 MPa RC Beam (27.5 cm x 25 cm) | Beam | 50MPa | Concrete Rectangular | 250 | 275 | 687.5 | 4650 | 0.32 | 782.11 | G300E | 1400231.25 | 10.99 | G300E | 823050 | 6.46
2038 | Story42 | B32 | 50 MPa RC Beam (27.5 cm x 25 cm) | Beam | 50MPa | Concrete Rectangular | 250 | 275 | 687.5 | 4650 | 0.32 | 782.11 | G300E | 1951546.88 | 15.31 | G300E | 69932.44 | 0.55
2039 | Story42 | B33 | 50 MPa RC Beam (27.5 cm x 25 cm) | Beam | 50MPa | Concrete Rectangular | 250 | 275 | 687.5 | 4650 | 0.32 | 782.11 | G300E | 1595531.25 | 12.52 | G300E | 1234575 | 9.69
2040 | Story42 | B34 | 50 MPa RC Beam (27.5 cm x 25 cm) | Beam | 50MPa | Concrete Rectangular | 250 | 275 | 687.5 | 4650 | 0.32 | 782.11 | G300E | 1620815.62 | 12.72 | G300E | 1417087.5 | 11.12
2041 | Story42 | B35 | 50 MPa RC Beam (27.5 cm x 25 cm) | Beam | 50MPa | Concrete Rectangular | 250 | 275 | 687.5 | 4650 | 0.32 | 782.11 | G300E | 1951256.25 | 15.31 | G300E | 69932.44 | 0.55
2042 | Story42 | B36 | 50 MPa RC Beam (27.5 cm x 25 cm) | Beam | 50MPa | Concrete Rectangular | 250 | 275 | 687.5 | 4650 | 0.32 | 782.11 | G300E | 1646100 | 12.92 | G300E | 1234575 | 9.69
2043 | Story42 | B37 | 50 MPa RC Beam (27.5 cm x 25 cm) | Beam | 50MPa | Concrete Rectangular | 250 | 275 | 687.5 | 4800 | 0.33 | 807.34 | G300E | 2949600 | 23.14 | G300E | 1401725.55 | 11
2044 | Story42 | B38 | 50 MPa RC Beam (27.5 cm x 25 cm) | Beam | 50MPa | Concrete Rectangular | 250 | 275 | 687.5 | 4650 | 0.32 | 782.11 | G300E | 2860912.5 | 22.45 | G300E | 1357921.63 | 10.65
2045 | Story42 | B4 | 50 MPa RC Beam (27.5 cm x 25 cm) | Beam | 50MPa | Concrete Rectangular | 250 | 275 | 687.5 | 4650 | 0.32 | 782.11 | G300E | 1619362.5 | 12.71 | G300E | 1415925 | 11.11
2046 | Story42 | B40 | 50 MPa RC Beam (27.5 cm x 25 cm) | Beam | 50MPa | Concrete Rectangular | 250 | 275 | 687.5 | 4650 | 0.32 | 782.11 | G300E | 2860621.88 | 22.45 | G300E | 1357921.63 | 10.65
2047 | Story42 | B41 | 50 MPa RC Beam (27.5 cm x 25 cm) | Beam | 50MPa | Concrete Rectangular | 250 | 275 | 687.5 | 4650 | 0.32 | 782.11 | G300E | 2858296.88 | 22.43 | G300E | 1357921.63 | 10.65
2048 | Story42 | B42 | 50 MPa RC Beam (27.5 cm x 25 cm) | Beam | 50MPa | Concrete Rectangular | 250 | 275 | 687.5 | 4650 | 0.32 | 782.11 | G300E | 1646100 | 12.92 | G300E | 1234575 | 9.69
2049 | Story42 | B43 | 50 MPa RC Beam (27.5 cm x 25 cm) | Beam | 50MPa | Concrete Rectangular | 250 | 275 | 687.5 | 4650 | 0.32 | 782.11 | G300E | 1951256.25 | 15.31 | G300E | 69932.44 | 0.55
2050 | Story42 | B44 | 50 MPa RC Beam (27.5 cm x 25 cm) | Beam | 50MPa | Concrete Rectangular | 250 | 275 | 687.5 | 4650 | 0.32 | 782.11 | G300E | 1620815.62 | 12.72 | G300E | 1417087.5 | 11.12
2051 | Story42 | B45 | 50 MPa RC Beam (27.5 cm x 25 cm) | Beam | 50MPa | Concrete Rectangular | 250 | 275 | 687.5 | 4650 | 0.32 | 782.11 | G300E | 1536825 | 12.06 | G300E | 1306650 | 10.25
2052 | Story42 | B46 | 50 MPa RC Beam (27.5 cm x 25 cm) | Beam | 50MPa | Concrete Rectangular | 250 | 275 | 687.5 | 4650 | 0.32 | 782.11 | G300E | 2236940.62 | 17.55 | G300E | 1304507.44 | 10.24
2053 | Story42 | B47 | 50 MPa RC Beam (27.5 cm x 25 cm) | Beam | 50MPa | Concrete Rectangular | 250 | 275 | 687.5 | 4650 | 0.32 | 782.11 | G300E | 2237231.25 | 17.55 | G300E | 1304507.44 | 10.24
2054 | Story42 | B48 | 50 MPa RC Beam (27.5 cm x 25 cm) | Beam | 50MPa | Concrete Rectangular | 250 | 275 | 687.5 | 4650 | 0.32 | 782.11 | G300E | 1646100 | 12.92 | G300E | 1234575 | 9.69
2055 | Story42 | B49 | 50 MPa RC Beam (27.5 cm x 25 cm) | Beam | 50MPa | Concrete Rectangular | 250 | 275 | 687.5 | 4650 | 0.32 | 782.11 | G300E | 1952418.75 | 15.32 | G300E | 69932.44 | 0.55
2056 | Story42 | B5 | 50 MPa RC Beam (27.5 cm x 25 cm) | Beam | 50MPa | Concrete Rectangular | 250 | 275 | 687.5 | 4650 | 0.32 | 782.11 | G300E | 1947768.75 | 15.28 | G300E | 69932.44 | 0.55
2057 | Story42 | B50 | 50 MPa RC Beam (27.5 cm x 25 cm) | Beam | 50MPa | Concrete Rectangular | 250 | 275 | 687.5 | 4650 | 0.32 | 782.11 | G300E | 1399650 | 10.98 | G300E | 823050 | 6.46
2058 | Story42 | B51 | 50 MPa RC Beam (27.5 cm x 25 cm) | Beam | 50MPa | Concrete Rectangular | 250 | 275 | 687.5 | 4650 | 0.32 | 782.11 | G300E | 1952418.75 | 15.32 | G300E | 69932.44 | 0.55
2059 | Story42 | B52 | 50 MPa RC Beam (27.5 cm x 25 cm) | Beam | 50MPa | Concrete Rectangular | 250 | 275 | 687.5 | 4650 | 0.32 | 782.11 | G300E | 1646100 | 12.92 | G300E | 1234575 | 9.69
2060 | Story42 | B53 | 50 MPa RC Beam (27.5 cm x 25 cm) | Beam | 50MPa | Concrete Rectangular | 250 | 275 | 687.5 | 4650 | 0.32 | 782.11 | G300E | 2236650 | 17.55 | G300E | 1304507.44 | 10.24
2061 | Story42 | B54 | 50 MPa RC Beam (27.5 cm x 25 cm) | Beam | 50MPa | Concrete Rectangular | 250 | 275 | 687.5 | 4650 | 0.32 | 782.11 | G300E | 2236359.38 | 17.55 | G300E | 1304507.44 | 10.24
2062 | Story42 | B55 | 50 MPa RC Beam (27.5 cm x 25 cm) | Beam | 50MPa | Concrete Rectangular | 250 | 275 | 687.5 | 4650 | 0.32 | 782.11 | G300E | 1536534.38 | 12.06 | G300E | 1306650 | 10.25
2063 | Story42 | B56 | 50 MPa RC Beam (27.5 cm x 25 cm) | Beam | 50MPa | Concrete Rectangular | 250 | 275 | 687.5 | 4650 | 0.32 | 782.11 | G300E | 1536534.38 | 12.06 | G300E | 1306650 | 10.25
2064 | Story42 | B57 | 50 MPa RC Beam (27.5 cm x 25 cm) | Beam | 50MPa | Concrete Rectangular | 250 | 275 | 687.5 | 4650 | 0.32 | 782.11 | G300E | 1620815.62 | 12.72 | G300E | 1417087.5 | 11.12
2065 | Story42 | B58 | 50 MPa RC Beam (27.5 cm x 25 cm) | Beam | 50MPa | Concrete Rectangular | 250 | 275 | 687.5 | 4650 | 0.32 | 782.11 | G300E | 1595531.25 | 12.52 | G300E | 1234575 | 9.69
2066 | Story42 | B59 | 50 MPa RC Beam (27.5 cm x 25 cm) | Beam | 50MPa | Concrete Rectangular | 250 | 275 | 687.5 | 4650 | 0.32 | 782.11 | G300E | 1620815.62 | 12.72 | G300E | 1417087.5 | 11.12
2067 | Story42 | B6 | 50 MPa RC Beam (27.5 cm x 25 cm) | Beam | 50MPa | Concrete Rectangular | 250 | 275 | 687.5 | 4650 | 0.32 | 782.11 | G300E | 1594950 | 12.51 | G300E | 1234575 | 9.69
2068 | Story42 | B60 | 50 MPa RC Beam (27.5 cm x 25 cm) | Beam | 50MPa | Concrete Rectangular | 250 | 275 | 687.5 | 4650 | 0.32 | 782.11 | G300E | 1536534.38 | 12.06 | G300E | 1306650 | 10.25
2069 | Story42 | B7 | 50 MPa RC Beam (27.5 cm x 25 cm) | Beam | 50MPa | Concrete Rectangular | 250 | 275 | 687.5 | 4650 | 0.32 | 782.11 | G300E | 1949512.5 | 15.3 | G300E | 69932.44 | 0.55
2070 | Story42 | B8 | 50 MPa RC Beam (27.5 cm x 25 cm) | Beam | 50MPa | Concrete Rectangular | 250 | 275 | 687.5 | 4650 | 0.32 | 782.11 | G300E | 1620815.62 | 12.72 | G300E | 1415925 | 11.11
2071 | Story42 | B9 | 50 MPa RC Beam (27.5 cm x 25 cm) | Beam | 50MPa | Concrete Rectangular | 250 | 275 | 687.5 | 4650 | 0.32 | 782.11 | G300E | 2235196.88 | 17.54 | G300E | 1304507.44 | 10.24
2072 | Story43 | B1 | 50 MPa RC Beam (27.5 cm x 25 cm) | Beam | 50MPa | Concrete Rectangular | 250 | 275 | 687.5 | 4650 | 0.32 | 782.11 | G300E | 1631859.38 | 12.8 | G300E | 1440337.5 | 11.3
2073 | Story43 | B10 | 50 MPa RC Beam (27.5 cm x 25 cm) | Beam | 50MPa | Concrete Rectangular | 250 | 275 | 687.5 | 4650 | 0.32 | 782.11 | G300E | 1648715.62 | 12.94 | G300E | 1543218.75 | 12.11
2074 | Story43 | B11 | 50 MPa RC Beam (27.5 cm x 25 cm) | Beam | 50MPa | Concrete Rectangular | 250 | 275 | 687.5 | 4650 | 0.32 | 782.11 | G300E | 1648715.62 | 12.94 | G300E | 1543218.75 | 12.11
2075 | Story43 | B12 | 50 MPa RC Beam (27.5 cm x 25 cm) | Beam | 50MPa | Concrete Rectangular | 250 | 275 | 687.5 | 4650 | 0.32 | 782.11 | G300E | 1630696.88 | 12.8 | G300E | 1419412.5 | 11.14
2076 | Story43 | B13 | 50 MPa RC Beam (27.5 cm x 25 cm) | Beam | 50MPa | Concrete Rectangular | 250 | 275 | 687.5 | 4650 | 0.32 | 782.11 | G300E | 1819312.5 | 14.28 | G300E | 481457.44 | 3.78
2077 | Story43 | B14 | 50 MPa RC Beam (27.5 cm x 25 cm) | Beam | 50MPa | Concrete Rectangular | 250 | 275 | 687.5 | 4650 | 0.32 | 782.11 | G300E | 1684462.5 | 13.22 | G300E | 1234575 | 9.69
2078 | Story43 | B15 | 50 MPa RC Beam (27.5 cm x 25 cm) | Beam | 50MPa | Concrete Rectangular | 250 | 275 | 687.5 | 4650 | 0.32 | 782.11 | G300E | 1689112.5 | 13.25 | G300E | 1234575 | 9.69
2079 | Story43 | B16 | 50 MPa RC Beam (27.5 cm x 25 cm) | Beam | 50MPa | Concrete Rectangular | 250 | 275 | 687.5 | 4800 | 0.33 | 807.34 | G300E | 3037200 | 23.83 | G300E | 1406525.55 | 11.04
2080 | Story43 | B17 | 50 MPa RC Beam (27.5 cm x 25 cm) | Beam | 50MPa | Concrete Rectangular | 250 | 275 | 687.5 | 4650 | 0.32 | 782.11 | G300E | 1361868.75 | 10.69 | G300E | 823050 | 6.46
2081 | Story43 | B18 | 50 MPa RC Beam (27.5 cm x 25 cm) | Beam | 50MPa | Concrete Rectangular | 250 | 275 | 687.5 | 4800 | 0.33 | 807.34 | G300E | 3151500 | 24.73 | G300E | 1410125.55 | 11.06
2082 | Story43 | B19 | 50 MPa RC Beam (27.5 cm x 25 cm) | Beam | 50MPa | Concrete Rectangular | 250 | 275 | 687.5 | 4650 | 0.32 | 782.11 | G300E | 1638253.12 | 12.85 | G300E | 1234575 | 9.69
2083 | Story43 | B2 | 50 MPa RC Beam (27.5 cm x 25 cm) | Beam | 50MPa | Concrete Rectangular | 250 | 275 | 687.5 | 4650 | 0.32 | 782.11 | G300E | 1637381.25 | 12.85 | G300E | 1543218.75 | 12.11
2084 | Story43 | B20 | 50 MPa RC Beam (27.5 cm x 25 cm) | Beam | 50MPa | Concrete Rectangular | 250 | 275 | 687.5 | 4650 | 0.32 | 782.11 | G300E | 1638543.75 | 12.86 | G300E | 1234575 | 9.69
2085 | Story43 | B21 | 50 MPa RC Beam (27.5 cm x 25 cm) | Beam | 50MPa | Concrete Rectangular | 250 | 275 | 687.5 | 4650 | 0.32 | 782.11 | G300E | 1818440.62 | 14.27 | G300E | 481457.44 | 3.78
2086 | Story43 | B22 | 50 MPa RC Beam (27.5 cm x 25 cm) | Beam | 50MPa | Concrete Rectangular | 250 | 275 | 687.5 | 4650 | 0.32 | 782.11 | G300E | 1632731.25 | 12.81 | G300E | 1419412.5 | 11.14
2087 | Story43 | B23 | 50 MPa RC Beam (27.5 cm x 25 cm) | Beam | 50MPa | Concrete Rectangular | 250 | 275 | 687.5 | 4650 | 0.32 | 782.11 | G300E | 1575768.75 | 12.36 | G300E | 1879762.5 | 14.75
2088 | Story43 | B24 | 50 MPa RC Beam (27.5 cm x 25 cm) | Beam | 50MPa | Concrete Rectangular | 250 | 275 | 687.5 | 4650 | 0.32 | 782.11 | G300E | 2318315.62 | 18.19 | G300E | 481457.44 | 3.78
2089 | Story43 | B25 | 50 MPa RC Beam (27.5 cm x 25 cm) | Beam | 50MPa | Concrete Rectangular | 250 | 275 | 687.5 | 4650 | 0.32 | 782.11 | G300E | 1361578.12 | 10.68 | G300E | 823050 | 6.46
2090 | Story43 | B26 | 50 MPa RC Beam (27.5 cm x 25 cm) | Beam | 50MPa | Concrete Rectangular | 250 | 275 | 687.5 | 4800 | 0.33 | 807.34 | G300E | 3051000 | 23.94 | G300E | 1410125.55 | 11.06
2091 | Story43 | B3 | 50 MPa RC Beam (27.5 cm x 25 cm) | Beam | 50MPa | Concrete Rectangular | 250 | 275 | 687.5 | 4650 | 0.32 | 782.11 | G300E | 1819021.88 | 14.27 | G300E | 69932.44 | 0.55
2092 | Story43 | B30 | 50 MPa RC Beam (27.5 cm x 25 cm) | Beam | 50MPa | Concrete Rectangular | 250 | 275 | 687.5 | 4650 | 0.32 | 782.11 | G300E | 3055340.62 | 23.97 | G300E | 1366059.13 | 10.72
2093 | Story43 | B31 | 50 MPa RC Beam (27.5 cm x 25 cm) | Beam | 50MPa | Concrete Rectangular | 250 | 275 | 687.5 | 4650 | 0.32 | 782.11 | G300E | 1361578.12 | 10.68 | G300E | 823050 | 6.46
2094 | Story43 | B32 | 50 MPa RC Beam (27.5 cm x 25 cm) | Beam | 50MPa | Concrete Rectangular | 250 | 275 | 687.5 | 4650 | 0.32 | 782.11 | G300E | 2321803.12 | 18.22 | G300E | 481457.44 | 3.78
2095 | Story43 | B33 | 50 MPa RC Beam (27.5 cm x 25 cm) | Beam | 50MPa | Concrete Rectangular | 250 | 275 | 687.5 | 4650 | 0.32 | 782.11 | G300E | 1575768.75 | 12.36 | G300E | 1880925 | 14.76
2096 | Story43 | B34 | 50 MPa RC Beam (27.5 cm x 25 cm) | Beam | 50MPa | Concrete Rectangular | 250 | 275 | 687.5 | 4650 | 0.32 | 782.11 | G300E | 1632731.25 | 12.81 | G300E | 1420575 | 11.15
2097 | Story43 | B35 | 50 MPa RC Beam (27.5 cm x 25 cm) | Beam | 50MPa | Concrete Rectangular | 250 | 275 | 687.5 | 4650 | 0.32 | 782.11 | G300E | 2321803.12 | 18.22 | G300E | 481457.44 | 3.78
2098 | Story43 | B36 | 50 MPa RC Beam (27.5 cm x 25 cm) | Beam | 50MPa | Concrete Rectangular | 250 | 275 | 687.5 | 4650 | 0.32 | 782.11 | G300E | 1638834.38 | 12.86 | G300E | 1234575 | 9.69
2099 | Story43 | B37 | 50 MPa RC Beam (27.5 cm x 25 cm) | Beam | 50MPa | Concrete Rectangular | 250 | 275 | 687.5 | 4800 | 0.33 | 807.34 | G300E | 3153900 | 24.75 | G300E | 1410125.55 | 11.06
2100 | Story43 | B38 | 50 MPa RC Beam (27.5 cm x 25 cm) | Beam | 50MPa | Concrete Rectangular | 250 | 275 | 687.5 | 4650 | 0.32 | 782.11 | G300E | 3059990.62 | 24.01 | G300E | 1366059.13 | 10.72
2101 | Story43 | B4 | 50 MPa RC Beam (27.5 cm x 25 cm) | Beam | 50MPa | Concrete Rectangular | 250 | 275 | 687.5 | 4650 | 0.32 | 782.11 | G300E | 1630987.5 | 12.8 | G300E | 1419412.5 | 11.14
2102 | Story43 | B40 | 50 MPa RC Beam (27.5 cm x 25 cm) | Beam | 50MPa | Concrete Rectangular | 250 | 275 | 687.5 | 4650 | 0.32 | 782.11 | G300E | 3059700 | 24.01 | G300E | 1366059.13 | 10.72
2103 | Story43 | B41 | 50 MPa RC Beam (27.5 cm x 25 cm) | Beam | 50MPa | Concrete Rectangular | 250 | 275 | 687.5 | 4650 | 0.32 | 782.11 | G300E | 3056793.75 | 23.98 | G300E | 1366059.13 | 10.72
2104 | Story43 | B42 | 50 MPa RC Beam (27.5 cm x 25 cm) | Beam | 50MPa | Concrete Rectangular | 250 | 275 | 687.5 | 4650 | 0.32 | 782.11 | G300E | 1638253.12 | 12.85 | G300E | 1234575 | 9.69
2105 | Story43 | B43 | 50 MPa RC Beam (27.5 cm x 25 cm) | Beam | 50MPa | Concrete Rectangular | 250 | 275 | 687.5 | 4650 | 0.32 | 782.11 | G300E | 2322384.38 | 18.22 | G300E | 481457.44 | 3.78
2106 | Story43 | B44 | 50 MPa RC Beam (27.5 cm x 25 cm) | Beam | 50MPa | Concrete Rectangular | 250 | 275 | 687.5 | 4650 | 0.32 | 782.11 | G300E | 1632731.25 | 12.81 | G300E | 1419412.5 | 11.14
2107 | Story43 | B45 | 50 MPa RC Beam (27.5 cm x 25 cm) | Beam | 50MPa | Concrete Rectangular | 250 | 275 | 687.5 | 4650 | 0.32 | 782.11 | G300E | 1648715.62 | 12.94 | G300E | 1543218.75 | 12.11
2108 | Story43 | B46 | 50 MPa RC Beam (27.5 cm x 25 cm) | Beam | 50MPa | Concrete Rectangular | 250 | 275 | 687.5 | 4650 | 0.32 | 782.11 | G300E | 1818731.25 | 14.27 | G300E | 481457.44 | 3.78
2109 | Story43 | B47 | 50 MPa RC Beam (27.5 cm x 25 cm) | Beam | 50MPa | Concrete Rectangular | 250 | 275 | 687.5 | 4650 | 0.32 | 782.11 | G300E | 1819312.5 | 14.28 | G300E | 481457.44 | 3.78
2110 | Story43 | B48 | 50 MPa RC Beam (27.5 cm x 25 cm) | Beam | 50MPa | Concrete Rectangular | 250 | 275 | 687.5 | 4650 | 0.32 | 782.11 | G300E | 1638253.12 | 12.85 | G300E | 1234575 | 9.69
2111 | Story43 | B49 | 50 MPa RC Beam (27.5 cm x 25 cm) | Beam | 50MPa | Concrete Rectangular | 250 | 275 | 687.5 | 4650 | 0.32 | 782.11 | G300E | 2323837.5 | 18.23 | G300E | 481457.44 | 3.78
2112 | Story43 | B5 | 50 MPa RC Beam (27.5 cm x 25 cm) | Beam | 50MPa | Concrete Rectangular | 250 | 275 | 687.5 | 4650 | 0.32 | 782.11 | G300E | 2317153.12 | 18.18 | G300E | 481457.44 | 3.78
2113 | Story43 | B50 | 50 MPa RC Beam (27.5 cm x 25 cm) | Beam | 50MPa | Concrete Rectangular | 250 | 275 | 687.5 | 4650 | 0.32 | 782.11 | G300E | 1361287.5 | 10.68 | G300E | 823050 | 6.46
2114 | Story43 | B51 | 50 MPa RC Beam (27.5 cm x 25 cm) | Beam | 50MPa | Concrete Rectangular | 250 | 275 | 687.5 | 4650 | 0.32 | 782.11 | G300E | 2323256.25 | 18.23 | G300E | 481457.44 | 3.78
2115 | Story43 | B52 | 50 MPa RC Beam (27.5 cm x 25 cm) | Beam | 50MPa | Concrete Rectangular | 250 | 275 | 687.5 | 4650 | 0.32 | 782.11 | G300E | 1638253.12 | 12.85 | G300E | 1234575 | 9.69
2116 | Story43 | B53 | 50 MPa RC Beam (27.5 cm x 25 cm) | Beam | 50MPa | Concrete Rectangular | 250 | 275 | 687.5 | 4650 | 0.32 | 782.11 | G300E | 1818440.62 | 14.27 | G300E | 481457.44 | 3.78
2117 | Story43 | B54 | 50 MPa RC Beam (27.5 cm x 25 cm) | Beam | 50MPa | Concrete Rectangular | 250 | 275 | 687.5 | 4650 | 0.32 | 782.11 | G300E | 1818150 | 14.27 | G300E | 481457.44 | 3.78
2118 | Story43 | B55 | 50 MPa RC Beam (27.5 cm x 25 cm) | Beam | 50MPa | Concrete Rectangular | 250 | 275 | 687.5 | 4650 | 0.32 | 782.11 | G300E | 1648715.62 | 12.94 | G300E | 1543218.75 | 12.11
2119 | Story43 | B56 | 50 MPa RC Beam (27.5 cm x 25 cm) | Beam | 50MPa | Concrete Rectangular | 250 | 275 | 687.5 | 4650 | 0.32 | 782.11 | G300E | 1648715.62 | 12.94 | G300E | 1543218.75 | 12.11
2120 | Story43 | B57 | 50 MPa RC Beam (27.5 cm x 25 cm) | Beam | 50MPa | Concrete Rectangular | 250 | 275 | 687.5 | 4650 | 0.32 | 782.11 | G300E | 1632731.25 | 12.81 | G300E | 1420575 | 11.15
2121 | Story43 | B58 | 50 MPa RC Beam (27.5 cm x 25 cm) | Beam | 50MPa | Concrete Rectangular | 250 | 275 | 687.5 | 4650 | 0.32 | 782.11 | G300E | 1575768.75 | 12.36 | G300E | 1880925 | 14.76
2122 | Story43 | B59 | 50 MPa RC Beam (27.5 cm x 25 cm) | Beam | 50MPa | Concrete Rectangular | 250 | 275 | 687.5 | 4650 | 0.32 | 782.11 | G300E | 1632731.25 | 12.81 | G300E | 1420575 | 11.15
2123 | Story43 | B6 | 50 MPa RC Beam (27.5 cm x 25 cm) | Beam | 50MPa | Concrete Rectangular | 250 | 275 | 687.5 | 4650 | 0.32 | 782.11 | G300E | 1575768.75 | 12.36 | G300E | 1878600 | 14.74
2124 | Story43 | B60 | 50 MPa RC Beam (27.5 cm x 25 cm) | Beam | 50MPa | Concrete Rectangular | 250 | 275 | 687.5 | 4650 | 0.32 | 782.11 | G300E | 1648715.62 | 12.94 | G300E | 1543218.75 | 12.11
2125 | Story43 | B7 | 50 MPa RC Beam (27.5 cm x 25 cm) | Beam | 50MPa | Concrete Rectangular | 250 | 275 | 687.5 | 4650 | 0.32 | 782.11 | G300E | 2320350 | 18.21 | G300E | 481457.44 | 3.78
2126 | Story43 | B8 | 50 MPa RC Beam (27.5 cm x 25 cm) | Beam | 50MPa | Concrete Rectangular | 250 | 275 | 687.5 | 4650 | 0.32 | 782.11 | G300E | 1632731.25 | 12.81 | G300E | 1419412.5 | 11.14
2127 | Story43 | B9 | 50 MPa RC Beam (27.5 cm x 25 cm) | Beam | 50MPa | Concrete Rectangular | 250 | 275 | 687.5 | 4650 | 0.32 | 782.11 | G300E | 1817859.38 | 14.26 | G300E | 481457.44 | 3.78
2128 | Story44 | B1 | 50 MPa RC Beam (27.5 cm x 25 cm) | Beam | 50MPa | Concrete Rectangular | 250 | 275 | 687.5 | 4650 | 0.32 | 782.11 | G300E | 1640868.75 | 12.87 | G300E | 1646100 | 12.92
2129 | Story44 | B10 | 50 MPa RC Beam (27.5 cm x 25 cm) | Beam | 50MPa | Concrete Rectangular | 250 | 275 | 687.5 | 4650 | 0.32 | 782.11 | G300E | 1587103.12 | 12.45 | G300E | 1646100 | 12.92
2130 | Story44 | B11 | 50 MPa RC Beam (27.5 cm x 25 cm) | Beam | 50MPa | Concrete Rectangular | 250 | 275 | 687.5 | 4650 | 0.32 | 782.11 | G300E | 1587103.12 | 12.45 | G300E | 1646100 | 12.92
2131 | Story44 | B12 | 50 MPa RC Beam (27.5 cm x 25 cm) | Beam | 50MPa | Concrete Rectangular | 250 | 275 | 687.5 | 4650 | 0.32 | 782.11 | G300E | 1626046.88 | 12.76 | G300E | 1424062.5 | 11.17
2132 | Story44 | B13 | 50 MPa RC Beam (27.5 cm x 25 cm) | Beam | 50MPa | Concrete Rectangular | 250 | 275 | 687.5 | 4650 | 0.32 | 782.11 | G300E | 1810884.38 | 14.21 | G300E | 481457.44 | 3.78
2133 | Story44 | B14 | 50 MPa RC Beam (27.5 cm x 25 cm) | Beam | 50MPa | Concrete Rectangular | 250 | 275 | 687.5 | 4650 | 0.32 | 782.11 | G300E | 1605993.75 | 12.6 | G300E | 1234575 | 9.69
2134 | Story44 | B15 | 50 MPa RC Beam (27.5 cm x 25 cm) | Beam | 50MPa | Concrete Rectangular | 250 | 275 | 687.5 | 4650 | 0.32 | 782.11 | G300E | 1610643.75 | 12.64 | G300E | 1234575 | 9.69
2135 | Story44 | B16 | 50 MPa RC Beam (27.5 cm x 25 cm) | Beam | 50MPa | Concrete Rectangular | 250 | 275 | 687.5 | 4800 | 0.33 | 807.34 | G300E | 3113400 | 24.43 | G300E | 1414925.55 | 11.1
2136 | Story44 | B17 | 50 MPa RC Beam (27.5 cm x 25 cm) | Beam | 50MPa | Concrete Rectangular | 250 | 275 | 687.5 | 4650 | 0.32 | 782.11 | G300E | 1358962.5 | 10.66 | G300E | 823050 | 6.46
2137 | Story44 | B18 | 50 MPa RC Beam (27.5 cm x 25 cm) | Beam | 50MPa | Concrete Rectangular | 250 | 275 | 687.5 | 4800 | 0.33 | 807.34 | G300E | 3228600 | 25.33 | G300E | 1418525.55 | 11.13
2138 | Story44 | B19 | 50 MPa RC Beam (27.5 cm x 25 cm) | Beam | 50MPa | Concrete Rectangular | 250 | 275 | 687.5 | 4650 | 0.32 | 782.11 | G300E | 1631568.75 | 12.8 | G300E | 1234575 | 9.69
2139 | Story44 | B2 | 50 MPa RC Beam (27.5 cm x 25 cm) | Beam | 50MPa | Concrete Rectangular | 250 | 275 | 687.5 | 4650 | 0.32 | 782.11 | G300E | 1647262.5 | 12.93 | G300E | 1646100 | 12.92
2140 | Story44 | B20 | 50 MPa RC Beam (27.5 cm x 25 cm) | Beam | 50MPa | Concrete Rectangular | 250 | 275 | 687.5 | 4650 | 0.32 | 782.11 | G300E | 1631278.12 | 12.8 | G300E | 1234575 | 9.69
2141 | Story44 | B21 | 50 MPa RC Beam (27.5 cm x 25 cm) | Beam | 50MPa | Concrete Rectangular | 250 | 275 | 687.5 | 4650 | 0.32 | 782.11 | G300E | 1810593.75 | 14.21 | G300E | 69932.44 | 0.55
2142 | Story44 | B22 | 50 MPa RC Beam (27.5 cm x 25 cm) | Beam | 50MPa | Concrete Rectangular | 250 | 275 | 687.5 | 4650 | 0.32 | 782.11 | G300E | 1627500 | 12.77 | G300E | 1424062.5 | 11.17
2143 | Story44 | B23 | 50 MPa RC Beam (27.5 cm x 25 cm) | Beam | 50MPa | Concrete Rectangular | 250 | 275 | 687.5 | 4650 | 0.32 | 782.11 | G300E | 1591462.5 | 12.49 | G300E | 1901850 | 14.92
2144 | Story44 | B24 | 50 MPa RC Beam (27.5 cm x 25 cm) | Beam | 50MPa | Concrete Rectangular | 250 | 275 | 687.5 | 4650 | 0.32 | 782.11 | G300E | 2422650 | 19.01 | G300E | 69932.44 | 0.55
2145 | Story44 | B25 | 50 MPa RC Beam (27.5 cm x 25 cm) | Beam | 50MPa | Concrete Rectangular | 250 | 275 | 687.5 | 4650 | 0.32 | 782.11 | G300E | 1358381.25 | 10.66 | G300E | 823050 | 6.46
2146 | Story44 | B26 | 50 MPa RC Beam (27.5 cm x 25 cm) | Beam | 50MPa | Concrete Rectangular | 250 | 275 | 687.5 | 4800 | 0.33 | 807.34 | G300E | 3127500 | 24.54 | G300E | 1418525.55 | 11.13
2147 | Story44 | B3 | 50 MPa RC Beam (27.5 cm x 25 cm) | Beam | 50MPa | Concrete Rectangular | 250 | 275 | 687.5 | 4650 | 0.32 | 782.11 | G300E | 1810593.75 | 14.21 | G300E | 69932.44 | 0.55
2148 | Story44 | B30 | 50 MPa RC Beam (27.5 cm x 25 cm) | Beam | 50MPa | Concrete Rectangular | 250 | 275 | 687.5 | 4650 | 0.32 | 782.11 | G300E | 3131193.75 | 24.57 | G300E | 1374196.63 | 10.78
2149 | Story44 | B31 | 50 MPa RC Beam (27.5 cm x 25 cm) | Beam | 50MPa | Concrete Rectangular | 250 | 275 | 687.5 | 4650 | 0.32 | 782.11 | G300E | 1358090.62 | 10.66 | G300E | 823050 | 6.46
2150 | Story44 | B32 | 50 MPa RC Beam (27.5 cm x 25 cm) | Beam | 50MPa | Concrete Rectangular | 250 | 275 | 687.5 | 4650 | 0.32 | 782.11 | G300E | 2424975 | 19.03 | G300E | 69932.44 | 0.55
2151 | Story44 | B33 | 50 MPa RC Beam (27.5 cm x 25 cm) | Beam | 50MPa | Concrete Rectangular | 250 | 275 | 687.5 | 4650 | 0.32 | 782.11 | G300E | 1592625 | 12.5 | G300E | 1904175 | 14.94
2152 | Story44 | B34 | 50 MPa RC Beam (27.5 cm x 25 cm) | Beam | 50MPa | Concrete Rectangular | 250 | 275 | 687.5 | 4650 | 0.32 | 782.11 | G300E | 1627790.62 | 12.77 | G300E | 1424062.5 | 11.17
2153 | Story44 | B35 | 50 MPa RC Beam (27.5 cm x 25 cm) | Beam | 50MPa | Concrete Rectangular | 250 | 275 | 687.5 | 4650 | 0.32 | 782.11 | G300E | 2424684.38 | 19.02 | G300E | 69932.44 | 0.55
2154 | Story44 | B36 | 50 MPa RC Beam (27.5 cm x 25 cm) | Beam | 50MPa | Concrete Rectangular | 250 | 275 | 687.5 | 4650 | 0.32 | 782.11 | G300E | 1631568.75 | 12.8 | G300E | 1234575 | 9.69
2155 | Story44 | B37 | 50 MPa RC Beam (27.5 cm x 25 cm) | Beam | 50MPa | Concrete Rectangular | 250 | 275 | 687.5 | 4800 | 0.33 | 807.34 | G300E | 3232500 | 25.36 | G300E | 1418525.55 | 11.13
2156 | Story44 | B38 | 50 MPa RC Beam (27.5 cm x 25 cm) | Beam | 50MPa | Concrete Rectangular | 250 | 275 | 687.5 | 4650 | 0.32 | 782.11 | G300E | 3134971.88 | 24.6 | G300E | 1374196.63 | 10.78
2157 | Story44 | B4 | 50 MPa RC Beam (27.5 cm x 25 cm) | Beam | 50MPa | Concrete Rectangular | 250 | 275 | 687.5 | 4650 | 0.32 | 782.11 | G300E | 1626628.12 | 12.76 | G300E | 1424062.5 | 11.17
2158 | Story44 | B40 | 50 MPa RC Beam (27.5 cm x 25 cm) | Beam | 50MPa | Concrete Rectangular | 250 | 275 | 687.5 | 4650 | 0.32 | 782.11 | G300E | 3134971.88 | 24.6 | G300E | 1374196.63 | 10.78
2159 | Story44 | B41 | 50 MPa RC Beam (27.5 cm x 25 cm) | Beam | 50MPa | Concrete Rectangular | 250 | 275 | 687.5 | 4650 | 0.32 | 782.11 | G300E | 3132646.88 | 24.58 | G300E | 1374196.63 | 10.78
2160 | Story44 | B42 | 50 MPa RC Beam (27.5 cm x 25 cm) | Beam | 50MPa | Concrete Rectangular | 250 | 275 | 687.5 | 4650 | 0.32 | 782.11 | G300E | 1631568.75 | 12.8 | G300E | 1234575 | 9.69
2161 | Story44 | B43 | 50 MPa RC Beam (27.5 cm x 25 cm) | Beam | 50MPa | Concrete Rectangular | 250 | 275 | 687.5 | 4650 | 0.32 | 782.11 | G300E | 2425265.62 | 19.03 | G300E | 69932.44 | 0.55
2162 | Story44 | B44 | 50 MPa RC Beam (27.5 cm x 25 cm) | Beam | 50MPa | Concrete Rectangular | 250 | 275 | 687.5 | 4650 | 0.32 | 782.11 | G300E | 1627500 | 12.77 | G300E | 1424062.5 | 11.17
2163 | Story44 | B45 | 50 MPa RC Beam (27.5 cm x 25 cm) | Beam | 50MPa | Concrete Rectangular | 250 | 275 | 687.5 | 4650 | 0.32 | 782.11 | G300E | 1587393.75 | 12.46 | G300E | 1646100 | 12.92
2164 | Story44 | B46 | 50 MPa RC Beam (27.5 cm x 25 cm) | Beam | 50MPa | Concrete Rectangular | 250 | 275 | 687.5 | 4650 | 0.32 | 782.11 | G300E | 1811175 | 14.21 | G300E | 69932.44 | 0.55
2165 | Story44 | B47 | 50 MPa RC Beam (27.5 cm x 25 cm) | Beam | 50MPa | Concrete Rectangular | 250 | 275 | 687.5 | 4650 | 0.32 | 782.11 | G300E | 1811465.62 | 14.21 | G300E | 69932.44 | 0.55
2166 | Story44 | B48 | 50 MPa RC Beam (27.5 cm x 25 cm) | Beam | 50MPa | Concrete Rectangular | 250 | 275 | 687.5 | 4650 | 0.32 | 782.11 | G300E | 1631278.12 | 12.8 | G300E | 1234575 | 9.69
2167 | Story44 | B49 | 50 MPa RC Beam (27.5 cm x 25 cm) | Beam | 50MPa | Concrete Rectangular | 250 | 275 | 687.5 | 4650 | 0.32 | 782.11 | G300E | 2426718.75 | 19.04 | G300E | 69935.64 | 0.55
2168 | Story44 | B5 | 50 MPa RC Beam (27.5 cm x 25 cm) | Beam | 50MPa | Concrete Rectangular | 250 | 275 | 687.5 | 4650 | 0.32 | 782.11 | G300E | 2420615.62 | 18.99 | G300E | 69932.44 | 0.55
2169 | Story44 | B50 | 50 MPa RC Beam (27.5 cm x 25 cm) | Beam | 50MPa | Concrete Rectangular | 250 | 275 | 687.5 | 4650 | 0.32 | 782.11 | G300E | 1358090.62 | 10.66 | G300E | 823050 | 6.46
2170 | Story44 | B51 | 50 MPa RC Beam (27.5 cm x 25 cm) | Beam | 50MPa | Concrete Rectangular | 250 | 275 | 687.5 | 4650 | 0.32 | 782.11 | G300E | 2426428.12 | 19.04 | G300E | 69932.44 | 0.55
2171 | Story44 | B52 | 50 MPa RC Beam (27.5 cm x 25 cm) | Beam | 50MPa | Concrete Rectangular | 250 | 275 | 687.5 | 4650 | 0.32 | 782.11 | G300E | 1631278.12 | 12.8 | G300E | 1234575 | 9.69
2172 | Story44 | B53 | 50 MPa RC Beam (27.5 cm x 25 cm) | Beam | 50MPa | Concrete Rectangular | 250 | 275 | 687.5 | 4650 | 0.32 | 782.11 | G300E | 1810884.38 | 14.21 | G300E | 69932.44 | 0.55
2173 | Story44 | B54 | 50 MPa RC Beam (27.5 cm x 25 cm) | Beam | 50MPa | Concrete Rectangular | 250 | 275 | 687.5 | 4650 | 0.32 | 782.11 | G300E | 1810884.38 | 14.21 | G300E | 69932.44 | 0.55
2174 | Story44 | B55 | 50 MPa RC Beam (27.5 cm x 25 cm) | Beam | 50MPa | Concrete Rectangular | 250 | 275 | 687.5 | 4650 | 0.32 | 782.11 | G300E | 1587103.12 | 12.45 | G300E | 1646100 | 12.92
2175 | Story44 | B56 | 50 MPa RC Beam (27.5 cm x 25 cm) | Beam | 50MPa | Concrete Rectangular | 250 | 275 | 687.5 | 4650 | 0.32 | 782.11 | G300E | 1587103.12 | 12.45 | G300E | 1646100 | 12.92
2176 | Story44 | B57 | 50 MPa RC Beam (27.5 cm x 25 cm) | Beam | 50MPa | Concrete Rectangular | 250 | 275 | 687.5 | 4650 | 0.32 | 782.11 | G300E | 1627790.62 | 12.77 | G300E | 1424062.5 | 11.17
2177 | Story44 | B58 | 50 MPa RC Beam (27.5 cm x 25 cm) | Beam | 50MPa | Concrete Rectangular | 250 | 275 | 687.5 | 4650 | 0.32 | 782.11 | G300E | 1592625 | 12.5 | G300E | 1904175 | 14.94
2178 | Story44 | B59 | 50 MPa RC Beam (27.5 cm x 25 cm) | Beam | 50MPa | Concrete Rectangular | 250 | 275 | 687.5 | 4650 | 0.32 | 782.11 | G300E | 1627500 | 12.77 | G300E | 1424062.5 | 11.17
2179 | Story44 | B6 | 50 MPa RC Beam (27.5 cm x 25 cm) | Beam | 50MPa | Concrete Rectangular | 250 | 275 | 687.5 | 4650 | 0.32 | 782.11 | G300E | 1591462.5 | 12.49 | G300E | 1901850 | 14.92
2180 | Story44 | B60 | 50 MPa RC Beam (27.5 cm x 25 cm) | Beam | 50MPa | Concrete Rectangular | 250 | 275 | 687.5 | 4650 | 0.32 | 782.11 | G300E | 1587103.12 | 12.45 | G300E | 1646100 | 12.92
2181 | Story44 | B7 | 50 MPa RC Beam (27.5 cm x 25 cm) | Beam | 50MPa | Concrete Rectangular | 250 | 275 | 687.5 | 4650 | 0.32 | 782.11 | G300E | 2423521.88 | 19.02 | G300E | 69932.44 | 0.55
2182 | Story44 | B8 | 50 MPa RC Beam (27.5 cm x 25 cm) | Beam | 50MPa | Concrete Rectangular | 250 | 275 | 687.5 | 4650 | 0.32 | 782.11 | G300E | 1627500 | 12.77 | G300E | 1424062.5 | 11.17
2183 | Story44 | B9 | 50 MPa RC Beam (27.5 cm x 25 cm) | Beam | 50MPa | Concrete Rectangular | 250 | 275 | 687.5 | 4650 | 0.32 | 782.11 | G300E | 1810593.75 | 14.21 | G300E | 69932.44 | 0.55
2184 | Story45 | B1 | 50 MPa RC Beam (30 cm x 25 cm) | Beam | 50MPa | Concrete Rectangular | 250 | 300 | 750 | 4662.5 | 0.35 | 855.5 | G300E | 1470435.94 | 11.54 | G300E | 1138815.62 | 8.94
2185 | Story45 | B10 | 50 MPa RC Beam (30 cm x 25 cm) | Beam | 50MPa | Concrete Rectangular | 250 | 300 | 750 | 4662.5 | 0.35 | 855.5 | G300E | 1473058.59 | 11.56 | G300E | 1137650 | 8.93
2186 | Story45 | B11 | 50 MPa RC Beam (30 cm x 25 cm) | Beam | 50MPa | Concrete Rectangular | 250 | 300 | 750 | 4662.5 | 0.35 | 855.5 | G300E | 1473058.59 | 11.56 | G300E | 1137650 | 8.93
2187 | Story45 | B12 | 50 MPa RC Beam (30 cm x 25 cm) | Beam | 50MPa | Concrete Rectangular | 250 | 300 | 750 | 4662.5 | 0.35 | 855.5 | G300E | 1586124.22 | 12.45 | G300E | 1490834.38 | 11.7
2188 | Story45 | B13 | 50 MPa RC Beam (30 cm x 25 cm) | Beam | 50MPa | Concrete Rectangular | 250 | 300 | 750 | 4662.5 | 0.35 | 855.5 | G300E | 2179718.75 | 17.1 | G300E | 953045.01 | 7.48
2189 | Story45 | B14 | 50 MPa RC Beam (30 cm x 25 cm) | Beam | 50MPa | Concrete Rectangular | 250 | 300 | 750 | 4662.5 | 0.35 | 855.5 | G300E | 1558149.22 | 12.23 | G300E | 1314825 | 10.32
2190 | Story45 | B15 | 50 MPa RC Beam (30 cm x 25 cm) | Beam | 50MPa | Concrete Rectangular | 250 | 300 | 750 | 4662.5 | 0.35 | 855.5 | G300E | 1560189.06 | 12.24 | G300E | 1314825 | 10.32
2191 | Story45 | B16 | 50 MPa RC Beam (30 cm x 25 cm) | Beam | 50MPa | Concrete Rectangular | 250 | 300 | 750 | 4800 | 0.36 | 880.73 | G300E | 2639700 | 20.71 | G300E | 1467300.6 | 11.51
2192 | Story45 | B17 | 50 MPa RC Beam (30 cm x 25 cm) | Beam | 50MPa | Concrete Rectangular | 250 | 300 | 750 | 4662.5 | 0.35 | 855.5 | G300E | 1436924.22 | 11.27 | G300E | 876550 | 6.88
2193 | Story45 | B18 | 50 MPa RC Beam (30 cm x 25 cm) | Beam | 50MPa | Concrete Rectangular | 250 | 300 | 750 | 4800 | 0.36 | 880.73 | G300E | 2649300 | 20.79 | G300E | 1470900.6 | 11.54
2194 | Story45 | B19 | 50 MPa RC Beam (30 cm x 25 cm) | Beam | 50MPa | Concrete Rectangular | 250 | 300 | 750 | 4662.5 | 0.35 | 855.5 | G300E | 1567182.81 | 12.3 | G300E | 1314825 | 10.32
2195 | Story45 | B2 | 50 MPa RC Beam (30 cm x 25 cm) | Beam | 50MPa | Concrete Rectangular | 250 | 300 | 750 | 4662.5 | 0.35 | 855.5 | G300E | 1470727.34 | 11.54 | G300E | 1145809.38 | 8.99
2196 | Story45 | B20 | 50 MPa RC Beam (30 cm x 25 cm) | Beam | 50MPa | Concrete Rectangular | 250 | 300 | 750 | 4662.5 | 0.35 | 855.5 | G300E | 1566308.59 | 12.29 | G300E | 1314825 | 10.32
2197 | Story45 | B21 | 50 MPa RC Beam (30 cm x 25 cm) | Beam | 50MPa | Concrete Rectangular | 250 | 300 | 750 | 4662.5 | 0.35 | 855.5 | G300E | 2176221.88 | 17.08 | G300E | 1391320.01 | 10.92
2198 | Story45 | B22 | 50 MPa RC Beam (30 cm x 25 cm) | Beam | 50MPa | Concrete Rectangular | 250 | 300 | 750 | 4662.5 | 0.35 | 855.5 | G300E | 1588164.06 | 12.46 | G300E | 1490834.38 | 11.7
2199 | Story45 | B23 | 50 MPa RC Beam (30 cm x 25 cm) | Beam | 50MPa | Concrete Rectangular | 250 | 300 | 750 | 4662.5 | 0.35 | 855.5 | G300E | 1560480.47 | 12.24 | G300E | 876550 | 6.88
2200 | Story45 | B24 | 50 MPa RC Beam (30 cm x 25 cm) | Beam | 50MPa | Concrete Rectangular | 250 | 300 | 750 | 4662.5 | 0.35 | 855.5 | G300E | 1941348.44 | 15.23 | G300E | 76495.01 | 0.6
2201 | Story45 | B25 | 50 MPa RC Beam (30 cm x 25 cm) | Beam | 50MPa | Concrete Rectangular | 250 | 300 | 750 | 4662.5 | 0.35 | 855.5 | G300E | 1436632.81 | 11.27 | G300E | 876550 | 6.88
2202 | Story45 | B26 | 50 MPa RC Beam (30 cm x 25 cm) | Beam | 50MPa | Concrete Rectangular | 250 | 300 | 750 | 4800 | 0.36 | 880.73 | G300E | 2640300 | 20.72 | G300E | 1470900.6 | 11.54
2203 | Story45 | B3 | 50 MPa RC Beam (30 cm x 25 cm) | Beam | 50MPa | Concrete Rectangular | 250 | 300 | 750 | 4662.5 | 0.35 | 855.5 | G300E | 2180592.97 | 17.11 | G300E | 953045.01 | 7.48
2204 | Story45 | B30 | 50 MPa RC Beam (30 cm x 25 cm) | Beam | 50MPa | Concrete Rectangular | 250 | 300 | 750 | 4662.5 | 0.35 | 855.5 | G300E | 2575739.84 | 20.21 | G300E | 1428765.43 | 11.21
2205 | Story45 | B31 | 50 MPa RC Beam (30 cm x 25 cm) | Beam | 50MPa | Concrete Rectangular | 250 | 300 | 750 | 4662.5 | 0.35 | 855.5 | G300E | 1436632.81 | 11.27 | G300E | 876550 | 6.88
2206 | Story45 | B32 | 50 MPa RC Beam (30 cm x 25 cm) | Beam | 50MPa | Concrete Rectangular | 250 | 300 | 750 | 4662.5 | 0.35 | 855.5 | G300E | 1942805.47 | 15.24 | G300E | 76495.01 | 0.6
2207 | Story45 | B33 | 50 MPa RC Beam (30 cm x 25 cm) | Beam | 50MPa | Concrete Rectangular | 250 | 300 | 750 | 4662.5 | 0.35 | 855.5 | G300E | 1560771.88 | 12.25 | G300E | 876550 | 6.88
2208 | Story45 | B34 | 50 MPa RC Beam (30 cm x 25 cm) | Beam | 50MPa | Concrete Rectangular | 250 | 300 | 750 | 4662.5 | 0.35 | 855.5 | G300E | 1588455.47 | 12.46 | G300E | 1490834.38 | 11.7
2209 | Story45 | B35 | 50 MPa RC Beam (30 cm x 25 cm) | Beam | 50MPa | Concrete Rectangular | 250 | 300 | 750 | 4662.5 | 0.35 | 855.5 | G300E | 1942805.47 | 15.24 | G300E | 76495.01 | 0.6
2210 | Story45 | B36 | 50 MPa RC Beam (30 cm x 25 cm) | Beam | 50MPa | Concrete Rectangular | 250 | 300 | 750 | 4662.5 | 0.35 | 855.5 | G300E | 1567182.81 | 12.3 | G300E | 1314825 | 10.32
2211 | Story45 | B37 | 50 MPa RC Beam (30 cm x 25 cm) | Beam | 50MPa | Concrete Rectangular | 250 | 300 | 750 | 4800 | 0.36 | 880.73 | G300E | 2651400 | 20.8 | G300E | 1472100.6 | 11.55
2212 | Story45 | B38 | 50 MPa RC Beam (30 cm x 25 cm) | Beam | 50MPa | Concrete Rectangular | 250 | 300 | 750 | 4662.5 | 0.35 | 855.5 | G300E | 2576905.47 | 20.22 | G300E | 1428765.43 | 11.21
2213 | Story45 | B4 | 50 MPa RC Beam (30 cm x 25 cm) | Beam | 50MPa | Concrete Rectangular | 250 | 300 | 750 | 4662.5 | 0.35 | 855.5 | G300E | 1586707.03 | 12.45 | G300E | 1490834.38 | 11.7
2214 | Story45 | B40 | 50 MPa RC Beam (30 cm x 25 cm) | Beam | 50MPa | Concrete Rectangular | 250 | 300 | 750 | 4662.5 | 0.35 | 855.5 | G300E | 2576905.47 | 20.22 | G300E | 1428765.43 | 11.21
2215 | Story45 | B41 | 50 MPa RC Beam (30 cm x 25 cm) | Beam | 50MPa | Concrete Rectangular | 250 | 300 | 750 | 4662.5 | 0.35 | 855.5 | G300E | 2576614.06 | 20.22 | G300E | 1428765.43 | 11.21
2216 | Story45 | B42 | 50 MPa RC Beam (30 cm x 25 cm) | Beam | 50MPa | Concrete Rectangular | 250 | 300 | 750 | 4662.5 | 0.35 | 855.5 | G300E | 1566891.41 | 12.29 | G300E | 1314825 | 10.32
2217 | Story45 | B43 | 50 MPa RC Beam (30 cm x 25 cm) | Beam | 50MPa | Concrete Rectangular | 250 | 300 | 750 | 4662.5 | 0.35 | 855.5 | G300E | 1943388.28 | 15.25 | G300E | 76495.01 | 0.6
2218 | Story45 | B44 | 50 MPa RC Beam (30 cm x 25 cm) | Beam | 50MPa | Concrete Rectangular | 250 | 300 | 750 | 4662.5 | 0.35 | 855.5 | G300E | 1588164.06 | 12.46 | G300E | 1490834.38 | 11.7
2219 | Story45 | B45 | 50 MPa RC Beam (30 cm x 25 cm) | Beam | 50MPa | Concrete Rectangular | 250 | 300 | 750 | 4662.5 | 0.35 | 855.5 | G300E | 1473058.59 | 11.56 | G300E | 1137650 | 8.93
2220 | Story45 | B46 | 50 MPa RC Beam (30 cm x 25 cm) | Beam | 50MPa | Concrete Rectangular | 250 | 300 | 750 | 4662.5 | 0.35 | 855.5 | G300E | 2177096.09 | 17.08 | G300E | 1391320.01 | 10.92
2221 | Story45 | B47 | 50 MPa RC Beam (30 cm x 25 cm) | Beam | 50MPa | Concrete Rectangular | 250 | 300 | 750 | 4662.5 | 0.35 | 855.5 | G300E | 2177678.91 | 17.09 | G300E | 1391320.01 | 10.92
2222 | Story45 | B48 | 50 MPa RC Beam (30 cm x 25 cm) | Beam | 50MPa | Concrete Rectangular | 250 | 300 | 750 | 4662.5 | 0.35 | 855.5 | G300E | 1566017.19 | 12.29 | G300E | 1314825 | 10.32
2223 | Story45 | B49 | 50 MPa RC Beam (30 cm x 25 cm) | Beam | 50MPa | Concrete Rectangular | 250 | 300 | 750 | 4662.5 | 0.35 | 855.5 | G300E | 1943971.09 | 15.25 | G300E | 76495.01 | 0.6
2224 | Story45 | B5 | 50 MPa RC Beam (30 cm x 25 cm) | Beam | 50MPa | Concrete Rectangular | 250 | 300 | 750 | 4662.5 | 0.35 | 855.5 | G300E | 1940765.62 | 15.23 | G300E | 76495.01 | 0.6
2225 | Story45 | B50 | 50 MPa RC Beam (30 cm x 25 cm) | Beam | 50MPa | Concrete Rectangular | 250 | 300 | 750 | 4662.5 | 0.35 | 855.5 | G300E | 1436632.81 | 11.27 | G300E | 876550 | 6.88
2226 | Story45 | B51 | 50 MPa RC Beam (30 cm x 25 cm) | Beam | 50MPa | Concrete Rectangular | 250 | 300 | 750 | 4662.5 | 0.35 | 855.5 | G300E | 1943679.69 | 15.25 | G300E | 76495.01 | 0.6
2227 | Story45 | B52 | 50 MPa RC Beam (30 cm x 25 cm) | Beam | 50MPa | Concrete Rectangular | 250 | 300 | 750 | 4662.5 | 0.35 | 855.5 | G300E | 1566017.19 | 12.29 | G300E | 1314825 | 10.32
2228 | Story45 | B53 | 50 MPa RC Beam (30 cm x 25 cm) | Beam | 50MPa | Concrete Rectangular | 250 | 300 | 750 | 4662.5 | 0.35 | 855.5 | G300E | 2176804.69 | 17.08 | G300E | 1391320.01 | 10.92
2229 | Story45 | B54 | 50 MPa RC Beam (30 cm x 25 cm) | Beam | 50MPa | Concrete Rectangular | 250 | 300 | 750 | 4662.5 | 0.35 | 855.5 | G300E | 2176804.69 | 17.08 | G300E | 1391320.01 | 10.92
2230 | Story45 | B55 | 50 MPa RC Beam (30 cm x 25 cm) | Beam | 50MPa | Concrete Rectangular | 250 | 300 | 750 | 4662.5 | 0.35 | 855.5 | G300E | 1473058.59 | 11.56 | G300E | 1137650 | 8.93
2231 | Story45 | B56 | 50 MPa RC Beam (30 cm x 25 cm) | Beam | 50MPa | Concrete Rectangular | 250 | 300 | 750 | 4662.5 | 0.35 | 855.5 | G300E | 1473058.59 | 11.56 | G300E | 1137650 | 8.93
2232 | Story45 | B57 | 50 MPa RC Beam (30 cm x 25 cm) | Beam | 50MPa | Concrete Rectangular | 250 | 300 | 750 | 4662.5 | 0.35 | 855.5 | G300E | 1588164.06 | 12.46 | G300E | 1490834.38 | 11.7
2233 | Story45 | B58 | 50 MPa RC Beam (30 cm x 25 cm) | Beam | 50MPa | Concrete Rectangular | 250 | 300 | 750 | 4662.5 | 0.35 | 855.5 | G300E | 1560771.88 | 12.25 | G300E | 876550 | 6.88
2234 | Story45 | B59 | 50 MPa RC Beam (30 cm x 25 cm) | Beam | 50MPa | Concrete Rectangular | 250 | 300 | 750 | 4662.5 | 0.35 | 855.5 | G300E | 1588164.06 | 12.46 | G300E | 1490834.38 | 11.7
2235 | Story45 | B6 | 50 MPa RC Beam (30 cm x 25 cm) | Beam | 50MPa | Concrete Rectangular | 250 | 300 | 750 | 4662.5 | 0.35 | 855.5 | G300E | 1560480.47 | 12.24 | G300E | 876550 | 6.88
2236 | Story45 | B60 | 50 MPa RC Beam (30 cm x 25 cm) | Beam | 50MPa | Concrete Rectangular | 250 | 300 | 750 | 4662.5 | 0.35 | 855.5 | G300E | 1473058.59 | 11.56 | G300E | 1137650 | 8.93
2237 | Story45 | B7 | 50 MPa RC Beam (30 cm x 25 cm) | Beam | 50MPa | Concrete Rectangular | 250 | 300 | 750 | 4662.5 | 0.35 | 855.5 | G300E | 1941931.25 | 15.24 | G300E | 76495.01 | 0.6
2238 | Story45 | B8 | 50 MPa RC Beam (30 cm x 25 cm) | Beam | 50MPa | Concrete Rectangular | 250 | 300 | 750 | 4662.5 | 0.35 | 855.5 | G300E | 1588164.06 | 12.46 | G300E | 1490834.38 | 11.7
2239 | Story45 | B9 | 50 MPa RC Beam (30 cm x 25 cm) | Beam | 50MPa | Concrete Rectangular | 250 | 300 | 750 | 4662.5 | 0.35 | 855.5 | G300E | 2175930.47 | 17.07 | G300E | 1391320.01 | 10.92
2240 | Story46 | B1 | 50 MPa RC Beam (30 cm x 25 cm) | Beam | 50MPa | Concrete Rectangular | 250 | 300 | 750 | 4662.5 | 0.35 | 855.5 | G300E | 1604191.41 | 12.59 | G300E | 1837025 | 14.41
2241 | Story46 | B10 | 50 MPa RC Beam (30 cm x 25 cm) | Beam | 50MPa | Concrete Rectangular | 250 | 300 | 750 | 4662.5 | 0.35 | 855.5 | G300E | 1617887.5 | 12.69 | G300E | 1832362.5 | 14.38
2242 | Story46 | B11 | 50 MPa RC Beam (30 cm x 25 cm) | Beam | 50MPa | Concrete Rectangular | 250 | 300 | 750 | 4662.5 | 0.35 | 855.5 | G300E | 1617596.09 | 12.69 | G300E | 1832362.5 | 14.38
2243 | Story46 | B12 | 50 MPa RC Beam (30 cm x 25 cm) | Beam | 50MPa | Concrete Rectangular | 250 | 300 | 750 | 4662.5 | 0.35 | 855.5 | G300E | 1584084.38 | 12.43 | G300E | 1314825 | 10.32
2244 | Story46 | B13 | 50 MPa RC Beam (30 cm x 25 cm) | Beam | 50MPa | Concrete Rectangular | 250 | 300 | 750 | 4662.5 | 0.35 | 855.5 | G300E | 1708514.84 | 13.41 | G300E | 953045.01 | 7.48
2245 | Story46 | B14 | 50 MPa RC Beam (30 cm x 25 cm) | Beam | 50MPa | Concrete Rectangular | 250 | 300 | 750 | 4662.5 | 0.35 | 855.5 | G300E | 1573593.75 | 12.35 | G300E | 1314825 | 10.32
2246 | Story46 | B15 | 50 MPa RC Beam (30 cm x 25 cm) | Beam | 50MPa | Concrete Rectangular | 250 | 300 | 750 | 4662.5 | 0.35 | 855.5 | G300E | 1577090.62 | 12.37 | G300E | 1314825 | 10.32
2247 | Story46 | B16 | 50 MPa RC Beam (30 cm x 25 cm) | Beam | 50MPa | Concrete Rectangular | 250 | 300 | 750 | 4800 | 0.36 | 880.73 | G300E | 2690100 | 21.11 | G300E | 1470900.6 | 11.54
2248 | Story46 | B17 | 50 MPa RC Beam (30 cm x 25 cm) | Beam | 50MPa | Concrete Rectangular | 250 | 300 | 750 | 4662.5 | 0.35 | 855.5 | G300E | 1432844.53 | 11.24 | G300E | 876550 | 6.88
2249 | Story46 | B18 | 50 MPa RC Beam (30 cm x 25 cm) | Beam | 50MPa | Concrete Rectangular | 250 | 300 | 750 | 4800 | 0.36 | 880.73 | G300E | 2700900 | 21.19 | G300E | 1474500.6 | 11.57
2250 | Story46 | B19 | 50 MPa RC Beam (30 cm x 25 cm) | Beam | 50MPa | Concrete Rectangular | 250 | 300 | 750 | 4662.5 | 0.35 | 855.5 | G300E | 1588164.06 | 12.46 | G300E | 1314825 | 10.32
2251 | Story46 | B2 | 50 MPa RC Beam (30 cm x 25 cm) | Beam | 50MPa | Concrete Rectangular | 250 | 300 | 750 | 4662.5 | 0.35 | 855.5 | G300E | 1606522.66 | 12.61 | G300E | 1837025 | 14.41
2252 | Story46 | B20 | 50 MPa RC Beam (30 cm x 25 cm) | Beam | 50MPa | Concrete Rectangular | 250 | 300 | 750 | 4662.5 | 0.35 | 855.5 | G300E | 1587289.84 | 12.45 | G300E | 1314825 | 10.32
2253 | Story46 | B21 | 50 MPa RC Beam (30 cm x 25 cm) | Beam | 50MPa | Concrete Rectangular | 250 | 300 | 750 | 4662.5 | 0.35 | 855.5 | G300E | 1710263.28 | 13.42 | G300E | 953045.01 | 7.48
2254 | Story46 | B22 | 50 MPa RC Beam (30 cm x 25 cm) | Beam | 50MPa | Concrete Rectangular | 250 | 300 | 750 | 4662.5 | 0.35 | 855.5 | G300E | 1585250 | 12.44 | G300E | 1314825 | 10.32
2255 | Story46 | B23 | 50 MPa RC Beam (30 cm x 25 cm) | Beam | 50MPa | Concrete Rectangular | 250 | 300 | 750 | 4662.5 | 0.35 | 855.5 | G300E | 1557275 | 12.22 | G300E | 1095687.5 | 8.6
2256 | Story46 | B24 | 50 MPa RC Beam (30 cm x 25 cm) | Beam | 50MPa | Concrete Rectangular | 250 | 300 | 750 | 4662.5 | 0.35 | 855.5 | G300E | 1915704.69 | 15.03 | G300E | 76495.01 | 0.6
2257 | Story46 | B25 | 50 MPa RC Beam (30 cm x 25 cm) | Beam | 50MPa | Concrete Rectangular | 250 | 300 | 750 | 4662.5 | 0.35 | 855.5 | G300E | 1432553.12 | 11.24 | G300E | 876550 | 6.88
2258 | Story46 | B26 | 50 MPa RC Beam (30 cm x 25 cm) | Beam | 50MPa | Concrete Rectangular | 250 | 300 | 750 | 4800 | 0.36 | 880.73 | G300E | 2690400 | 21.11 | G300E | 1474500.6 | 11.57
2259 | Story46 | B3 | 50 MPa RC Beam (30 cm x 25 cm) | Beam | 50MPa | Concrete Rectangular | 250 | 300 | 750 | 4662.5 | 0.35 | 855.5 | G300E | 1708514.84 | 13.41 | G300E | 953045.01 | 7.48
2260 | Story46 | B30 | 50 MPa RC Beam (30 cm x 25 cm) | Beam | 50MPa | Concrete Rectangular | 250 | 300 | 750 | 4662.5 | 0.35 | 855.5 | G300E | 2625570.31 | 20.6 | G300E | 1432262.3 | 11.24
2261 | Story46 | B31 | 50 MPa RC Beam (30 cm x 25 cm) | Beam | 50MPa | Concrete Rectangular | 250 | 300 | 750 | 4662.5 | 0.35 | 855.5 | G300E | 1432261.72 | 11.24 | G300E | 876550 | 6.88
2262 | Story46 | B32 | 50 MPa RC Beam (30 cm x 25 cm) | Beam | 50MPa | Concrete Rectangular | 250 | 300 | 750 | 4662.5 | 0.35 | 855.5 | G300E | 1917161.72 | 15.04 | G300E | 76495.01 | 0.6
2263 | Story46 | B33 | 50 MPa RC Beam (30 cm x 25 cm) | Beam | 50MPa | Concrete Rectangular | 250 | 300 | 750 | 4662.5 | 0.35 | 855.5 | G300E | 1557275 | 12.22 | G300E | 1095687.5 | 8.6
2264 | Story46 | B34 | 50 MPa RC Beam (30 cm x 25 cm) | Beam | 50MPa | Concrete Rectangular | 250 | 300 | 750 | 4662.5 | 0.35 | 855.5 | G300E | 1585541.41 | 12.44 | G300E | 1314825 | 10.32
2265 | Story46 | B35 | 50 MPa RC Beam (30 cm x 25 cm) | Beam | 50MPa | Concrete Rectangular | 250 | 300 | 750 | 4662.5 | 0.35 | 855.5 | G300E | 1917161.72 | 15.04 | G300E | 76495.01 | 0.6
2266 | Story46 | B36 | 50 MPa RC Beam (30 cm x 25 cm) | Beam | 50MPa | Concrete Rectangular | 250 | 300 | 750 | 4662.5 | 0.35 | 855.5 | G300E | 1587872.66 | 12.46 | G300E | 1314825 | 10.32
2267 | Story46 | B37 | 50 MPa RC Beam (30 cm x 25 cm) | Beam | 50MPa | Concrete Rectangular | 250 | 300 | 750 | 4800 | 0.36 | 880.73 | G300E | 2702700 | 21.21 | G300E | 1474500.6 | 11.57
2268 | Story46 | B38 | 50 MPa RC Beam (30 cm x 25 cm) | Beam | 50MPa | Concrete Rectangular | 250 | 300 | 750 | 4662.5 | 0.35 | 855.5 | G300E | 2627318.75 | 20.61 | G300E | 1432262.3 | 11.24
2269 | Story46 | B4 | 50 MPa RC Beam (30 cm x 25 cm) | Beam | 50MPa | Concrete Rectangular | 250 | 300 | 750 | 4662.5 | 0.35 | 855.5 | G300E | 1584667.19 | 12.43 | G300E | 1314825 | 10.32
2270 | Story46 | B40 | 50 MPa RC Beam (30 cm x 25 cm) | Beam | 50MPa | Concrete Rectangular | 250 | 300 | 750 | 4662.5 | 0.35 | 855.5 | G300E | 2627318.75 | 20.61 | G300E | 1432262.3 | 11.24
2271 | Story46 | B41 | 50 MPa RC Beam (30 cm x 25 cm) | Beam | 50MPa | Concrete Rectangular | 250 | 300 | 750 | 4662.5 | 0.35 | 855.5 | G300E | 2626444.53 | 20.61 | G300E | 1432262.3 | 11.24
2272 | Story46 | B42 | 50 MPa RC Beam (30 cm x 25 cm) | Beam | 50MPa | Concrete Rectangular | 250 | 300 | 750 | 4662.5 | 0.35 | 855.5 | G300E | 1587581.25 | 12.46 | G300E | 1314825 | 10.32
2273 | Story46 | B43 | 50 MPa RC Beam (30 cm x 25 cm) | Beam | 50MPa | Concrete Rectangular | 250 | 300 | 750 | 4662.5 | 0.35 | 855.5 | G300E | 1917453.12 | 15.05 | G300E | 76495.01 | 0.6
2274 | Story46 | B44 | 50 MPa RC Beam (30 cm x 25 cm) | Beam | 50MPa | Concrete Rectangular | 250 | 300 | 750 | 4662.5 | 0.35 | 855.5 | G300E | 1585250 | 12.44 | G300E | 1314825 | 10.32
2275 | Story46 | B45 | 50 MPa RC Beam (30 cm x 25 cm) | Beam | 50MPa | Concrete Rectangular | 250 | 300 | 750 | 4662.5 | 0.35 | 855.5 | G300E | 1618178.91 | 12.7 | G300E | 1832362.5 | 14.38
2276 | Story46 | B46 | 50 MPa RC Beam (30 cm x 25 cm) | Beam | 50MPa | Concrete Rectangular | 250 | 300 | 750 | 4662.5 | 0.35 | 855.5 | G300E | 1710554.69 | 13.42 | G300E | 953045.01 | 7.48
2277 | Story46 | B47 | 50 MPa RC Beam (30 cm x 25 cm) | Beam | 50MPa | Concrete Rectangular | 250 | 300 | 750 | 4662.5 | 0.35 | 855.5 | G300E | 1710554.69 | 13.42 | G300E | 953045.01 | 7.48
2278 | Story46 | B48 | 50 MPa RC Beam (30 cm x 25 cm) | Beam | 50MPa | Concrete Rectangular | 250 | 300 | 750 | 4662.5 | 0.35 | 855.5 | G300E | 1587289.84 | 12.45 | G300E | 1314825 | 10.32
2279 | Story46 | B49 | 50 MPa RC Beam (30 cm x 25 cm) | Beam | 50MPa | Concrete Rectangular | 250 | 300 | 750 | 4662.5 | 0.35 | 855.5 | G300E | 1917744.53 | 15.05 | G300E | 76495.01 | 0.6
2280 | Story46 | B5 | 50 MPa RC Beam (30 cm x 25 cm) | Beam | 50MPa | Concrete Rectangular | 250 | 300 | 750 | 4662.5 | 0.35 | 855.5 | G300E | 1914247.66 | 15.02 | G300E | 76495.01 | 0.6
2281 | Story46 | B50 | 50 MPa RC Beam (30 cm x 25 cm) | Beam | 50MPa | Concrete Rectangular | 250 | 300 | 750 | 4662.5 | 0.35 | 855.5 | G300E | 1432261.72 | 11.24 | G300E | 876550 | 6.88
2282 | Story46 | B51 | 50 MPa RC Beam (30 cm x 25 cm) | Beam | 50MPa | Concrete Rectangular | 250 | 300 | 750 | 4662.5 | 0.35 | 855.5 | G300E | 1917744.53 | 15.05 | G300E | 76495.01 | 0.6
2283 | Story46 | B52 | 50 MPa RC Beam (30 cm x 25 cm) | Beam | 50MPa | Concrete Rectangular | 250 | 300 | 750 | 4662.5 | 0.35 | 855.5 | G300E | 1587289.84 | 12.45 | G300E | 1314825 | 10.32
2284 | Story46 | B53 | 50 MPa RC Beam (30 cm x 25 cm) | Beam | 50MPa | Concrete Rectangular | 250 | 300 | 750 | 4662.5 | 0.35 | 855.5 | G300E | 1710263.28 | 13.42 | G300E | 953045.01 | 7.48
2285 | Story46 | B54 | 50 MPa RC Beam (30 cm x 25 cm) | Beam | 50MPa | Concrete Rectangular | 250 | 300 | 750 | 4662.5 | 0.35 | 855.5 | G300E | 1709971.88 | 13.42 | G300E | 953045.01 | 7.48
2286 | Story46 | B55 | 50 MPa RC Beam (30 cm x 25 cm) | Beam | 50MPa | Concrete Rectangular | 250 | 300 | 750 | 4662.5 | 0.35 | 855.5 | G300E | 1617887.5 | 12.69 | G300E | 1832362.5 | 14.38
2287 | Story46 | B56 | 50 MPa RC Beam (30 cm x 25 cm) | Beam | 50MPa | Concrete Rectangular | 250 | 300 | 750 | 4662.5 | 0.35 | 855.5 | G300E | 1618178.91 | 12.7 | G300E | 1832362.5 | 14.38
2288 | Story46 | B57 | 50 MPa RC Beam (30 cm x 25 cm) | Beam | 50MPa | Concrete Rectangular | 250 | 300 | 750 | 4662.5 | 0.35 | 855.5 | G300E | 1585250 | 12.44 | G300E | 1314825 | 10.32
2289 | Story46 | B58 | 50 MPa RC Beam (30 cm x 25 cm) | Beam | 50MPa | Concrete Rectangular | 250 | 300 | 750 | 4662.5 | 0.35 | 855.5 | G300E | 1557275 | 12.22 | G300E | 1095687.5 | 8.6
2290 | Story46 | B59 | 50 MPa RC Beam (30 cm x 25 cm) | Beam | 50MPa | Concrete Rectangular | 250 | 300 | 750 | 4662.5 | 0.35 | 855.5 | G300E | 1585250 | 12.44 | G300E | 1314825 | 10.32
2291 | Story46 | B6 | 50 MPa RC Beam (30 cm x 25 cm) | Beam | 50MPa | Concrete Rectangular | 250 | 300 | 750 | 4662.5 | 0.35 | 855.5 | G300E | 1557275 | 12.22 | G300E | 1095687.5 | 8.6
2292 | Story46 | B60 | 50 MPa RC Beam (30 cm x 25 cm) | Beam | 50MPa | Concrete Rectangular | 250 | 300 | 750 | 4662.5 | 0.35 | 855.5 | G300E | 1617887.5 | 12.69 | G300E | 1832362.5 | 14.38
2293 | Story46 | B7 | 50 MPa RC Beam (30 cm x 25 cm) | Beam | 50MPa | Concrete Rectangular | 250 | 300 | 750 | 4662.5 | 0.35 | 855.5 | G300E | 1915704.69 | 15.03 | G300E | 76495.01 | 0.6
2294 | Story46 | B8 | 50 MPa RC Beam (30 cm x 25 cm) | Beam | 50MPa | Concrete Rectangular | 250 | 300 | 750 | 4662.5 | 0.35 | 855.5 | G300E | 1585250 | 12.44 | G300E | 1314825 | 10.32
2295 | Story46 | B9 | 50 MPa RC Beam (30 cm x 25 cm) | Beam | 50MPa | Concrete Rectangular | 250 | 300 | 750 | 4662.5 | 0.35 | 855.5 | G300E | 1709971.88 | 13.42 | G300E | 927546.68 | 7.28
2296 | Story47 | B1 | 50 MPa RC Beam (30 cm x 25 cm) | Beam | 50MPa | Concrete Rectangular | 250 | 300 | 750 | 4662.5 | 0.35 | 855.5 | G300E | 1482966.41 | 11.64 | G300E | 1349793.75 | 10.59
2297 | Story47 | B10 | 50 MPa RC Beam (30 cm x 25 cm) | Beam | 50MPa | Concrete Rectangular | 250 | 300 | 750 | 4662.5 | 0.35 | 855.5 | G300E | 1484714.84 | 11.65 | G300E | 1239059.38 | 9.72
2298 | Story47 | B11 | 50 MPa RC Beam (30 cm x 25 cm) | Beam | 50MPa | Concrete Rectangular | 250 | 300 | 750 | 4662.5 | 0.35 | 855.5 | G300E | 1484714.84 | 11.65 | G300E | 1239059.38 | 9.72
2299 | Story47 | B12 | 50 MPa RC Beam (30 cm x 25 cm) | Beam | 50MPa | Concrete Rectangular | 250 | 300 | 750 | 4662.5 | 0.35 | 855.5 | G300E | 1587581.25 | 12.46 | G300E | 1481509.38 | 11.62
2300 | Story47 | B13 | 50 MPa RC Beam (30 cm x 25 cm) | Beam | 50MPa | Concrete Rectangular | 250 | 300 | 750 | 4662.5 | 0.35 | 855.5 | G300E | 2179427.34 | 17.1 | G300E | 1391320.01 | 10.92
2301 | Story47 | B14 | 50 MPa RC Beam (30 cm x 25 cm) | Beam | 50MPa | Concrete Rectangular | 250 | 300 | 750 | 4662.5 | 0.35 | 855.5 | G300E | 1635954.69 | 12.84 | G300E | 1314825 | 10.32
2302 | Story47 | B15 | 50 MPa RC Beam (30 cm x 25 cm) | Beam | 50MPa | Concrete Rectangular | 250 | 300 | 750 | 4662.5 | 0.35 | 855.5 | G300E | 1638868.75 | 12.86 | G300E | 1314825 | 10.32
2303 | Story47 | B16 | 50 MPa RC Beam (30 cm x 25 cm) | Beam | 50MPa | Concrete Rectangular | 250 | 300 | 750 | 4800 | 0.36 | 880.73 | G300E | 2742900 | 21.52 | G300E | 1480500.6 | 11.62
2304 | Story47 | B17 | 50 MPa RC Beam (30 cm x 25 cm) | Beam | 50MPa | Concrete Rectangular | 250 | 300 | 750 | 4662.5 | 0.35 | 855.5 | G300E | 1432553.12 | 11.24 | G300E | 876550 | 6.88
2305 | Story47 | B18 | 50 MPa RC Beam (30 cm x 25 cm) | Beam | 50MPa | Concrete Rectangular | 250 | 300 | 750 | 4800 | 0.36 | 880.73 | G300E | 2753400 | 21.6 | G300E | 1484100.6 | 11.64
2306 | Story47 | B19 | 50 MPa RC Beam (30 cm x 25 cm) | Beam | 50MPa | Concrete Rectangular | 250 | 300 | 750 | 4662.5 | 0.35 | 855.5 | G300E | 1570096.88 | 12.32 | G300E | 1314825 | 10.32
2307 | Story47 | B2 | 50 MPa RC Beam (30 cm x 25 cm) | Beam | 50MPa | Concrete Rectangular | 250 | 300 | 750 | 4662.5 | 0.35 | 855.5 | G300E | 1482966.41 | 11.64 | G300E | 1247218.75 | 9.79
2308 | Story47 | B20 | 50 MPa RC Beam (30 cm x 25 cm) | Beam | 50MPa | Concrete Rectangular | 250 | 300 | 750 | 4662.5 | 0.35 | 855.5 | G300E | 1568639.84 | 12.31 | G300E | 1314825 | 10.32
2309 | Story47 | B21 | 50 MPa RC Beam (30 cm x 25 cm) | Beam | 50MPa | Concrete Rectangular | 250 | 300 | 750 | 4662.5 | 0.35 | 855.5 | G300E | 2176221.88 | 17.08 | G300E | 1391320.01 | 10.92
2310 | Story47 | B22 | 50 MPa RC Beam (30 cm x 25 cm) | Beam | 50MPa | Concrete Rectangular | 250 | 300 | 750 | 4662.5 | 0.35 | 855.5 | G300E | 1589912.5 | 12.48 | G300E | 1481509.38 | 11.62
2311 | Story47 | B23 | 50 MPa RC Beam (30 cm x 25 cm) | Beam | 50MPa | Concrete Rectangular | 250 | 300 | 750 | 4662.5 | 0.35 | 855.5 | G300E | 1562228.91 | 12.26 | G300E | 876550 | 6.88
2312 | Story47 | B24 | 50 MPa RC Beam (30 cm x 25 cm) | Beam | 50MPa | Concrete Rectangular | 250 | 300 | 750 | 4662.5 | 0.35 | 855.5 | G300E | 1966117.97 | 15.43 | G300E | 76495.01 | 0.6
2313 | Story47 | B25 | 50 MPa RC Beam (30 cm x 25 cm) | Beam | 50MPa | Concrete Rectangular | 250 | 300 | 750 | 4662.5 | 0.35 | 855.5 | G300E | 1432553.12 | 11.24 | G300E | 876550 | 6.88
2314 | Story47 | B26 | 50 MPa RC Beam (30 cm x 25 cm) | Beam | 50MPa | Concrete Rectangular | 250 | 300 | 750 | 4800 | 0.36 | 880.73 | G300E | 2743800 | 21.53 | G300E | 1484100.6 | 11.64
2315 | Story47 | B3 | 50 MPa RC Beam (30 cm x 25 cm) | Beam | 50MPa | Concrete Rectangular | 250 | 300 | 750 | 4662.5 | 0.35 | 855.5 | G300E | 2179718.75 | 17.1 | G300E | 1391320.01 | 10.92
2316 | Story47 | B30 | 50 MPa RC Beam (30 cm x 25 cm) | Beam | 50MPa | Concrete Rectangular | 250 | 300 | 750 | 4662.5 | 0.35 | 855.5 | G300E | 2677149.22 | 21.01 | G300E | 1441587.3 | 11.31
2317 | Story47 | B31 | 50 MPa RC Beam (30 cm x 25 cm) | Beam | 50MPa | Concrete Rectangular | 250 | 300 | 750 | 4662.5 | 0.35 | 855.5 | G300E | 1431970.31 | 11.24 | G300E | 876550 | 6.88
2318 | Story47 | B32 | 50 MPa RC Beam (30 cm x 25 cm) | Beam | 50MPa | Concrete Rectangular | 250 | 300 | 750 | 4662.5 | 0.35 | 855.5 | G300E | 1890060.94 | 14.83 | G300E | 76495.01 | 0.6
2319 | Story47 | B33 | 50 MPa RC Beam (30 cm x 25 cm) | Beam | 50MPa | Concrete Rectangular | 250 | 300 | 750 | 4662.5 | 0.35 | 855.5 | G300E | 1562520.31 | 12.26 | G300E | 876550 | 6.88
2320 | Story47 | B34 | 50 MPa RC Beam (30 cm x 25 cm) | Beam | 50MPa | Concrete Rectangular | 250 | 300 | 750 | 4662.5 | 0.35 | 855.5 | G300E | 1589912.5 | 12.48 | G300E | 1481509.38 | 11.62
2321 | Story47 | B35 | 50 MPa RC Beam (30 cm x 25 cm) | Beam | 50MPa | Concrete Rectangular | 250 | 300 | 750 | 4662.5 | 0.35 | 855.5 | G300E | 1889769.53 | 14.83 | G300E | 76495.01 | 0.6
2322 | Story47 | B36 | 50 MPa RC Beam (30 cm x 25 cm) | Beam | 50MPa | Concrete Rectangular | 250 | 300 | 750 | 4662.5 | 0.35 | 855.5 | G300E | 1569222.66 | 12.31 | G300E | 1314825 | 10.32
2323 | Story47 | B37 | 50 MPa RC Beam (30 cm x 25 cm) | Beam | 50MPa | Concrete Rectangular | 250 | 300 | 750 | 4800 | 0.36 | 880.73 | G300E | 2755200 | 21.62 | G300E | 1484100.6 | 11.64
2324 | Story47 | B38 | 50 MPa RC Beam (30 cm x 25 cm) | Beam | 50MPa | Concrete Rectangular | 250 | 300 | 750 | 4662.5 | 0.35 | 855.5 | G300E | 2678314.84 | 21.02 | G300E | 1441587.3 | 11.31
2325 | Story47 | B4 | 50 MPa RC Beam (30 cm x 25 cm) | Beam | 50MPa | Concrete Rectangular | 250 | 300 | 750 | 4662.5 | 0.35 | 855.5 | G300E | 1588164.06 | 12.46 | G300E | 1480343.75 | 11.62
2326 | Story47 | B40 | 50 MPa RC Beam (30 cm x 25 cm) | Beam | 50MPa | Concrete Rectangular | 250 | 300 | 750 | 4662.5 | 0.35 | 855.5 | G300E | 2678314.84 | 21.02 | G300E | 1441587.3 | 11.31
2327 | Story47 | B41 | 50 MPa RC Beam (30 cm x 25 cm) | Beam | 50MPa | Concrete Rectangular | 250 | 300 | 750 | 4662.5 | 0.35 | 855.5 | G300E | 2677440.62 | 21.01 | G300E | 1441587.3 | 11.31
2328 | Story47 | B42 | 50 MPa RC Beam (30 cm x 25 cm) | Beam | 50MPa | Concrete Rectangular | 250 | 300 | 750 | 4662.5 | 0.35 | 855.5 | G300E | 1568931.25 | 12.31 | G300E | 1314825 | 10.32
2329 | Story47 | B43 | 50 MPa RC Beam (30 cm x 25 cm) | Beam | 50MPa | Concrete Rectangular | 250 | 300 | 750 | 4662.5 | 0.35 | 855.5 | G300E | 1890060.94 | 14.83 | G300E | 76495.01 | 0.6
2330 | Story47 | B44 | 50 MPa RC Beam (30 cm x 25 cm) | Beam | 50MPa | Concrete Rectangular | 250 | 300 | 750 | 4662.5 | 0.35 | 855.5 | G300E | 1589912.5 | 12.48 | G300E | 1481509.38 | 11.62
2331 | Story47 | B45 | 50 MPa RC Beam (30 cm x 25 cm) | Beam | 50MPa | Concrete Rectangular | 250 | 300 | 750 | 4662.5 | 0.35 | 855.5 | G300E | 1484714.84 | 11.65 | G300E | 1239059.38 | 9.72
2332 | Story47 | B46 | 50 MPa RC Beam (30 cm x 25 cm) | Beam | 50MPa | Concrete Rectangular | 250 | 300 | 750 | 4662.5 | 0.35 | 855.5 | G300E | 2177096.09 | 17.08 | G300E | 1391320.01 | 10.92
2333 | Story47 | B47 | 50 MPa RC Beam (30 cm x 25 cm) | Beam | 50MPa | Concrete Rectangular | 250 | 300 | 750 | 4662.5 | 0.35 | 855.5 | G300E | 2177096.09 | 17.08 | G300E | 1391320.01 | 10.92
2334 | Story47 | B48 | 50 MPa RC Beam (30 cm x 25 cm) | Beam | 50MPa | Concrete Rectangular | 250 | 300 | 750 | 4662.5 | 0.35 | 855.5 | G300E | 1568931.25 | 12.31 | G300E | 1314825 | 10.32
2335 | Story47 | B49 | 50 MPa RC Beam (30 cm x 25 cm) | Beam | 50MPa | Concrete Rectangular | 250 | 300 | 750 | 4662.5 | 0.35 | 855.5 | G300E | 1890643.75 | 14.83 | G300E | 76495.01 | 0.6
2336 | Story47 | B5 | 50 MPa RC Beam (30 cm x 25 cm) | Beam | 50MPa | Concrete Rectangular | 250 | 300 | 750 | 4662.5 | 0.35 | 855.5 | G300E | 1964952.34 | 15.42 | G300E | 76495.01 | 0.6
2337 | Story47 | B50 | 50 MPa RC Beam (30 cm x 25 cm) | Beam | 50MPa | Concrete Rectangular | 250 | 300 | 750 | 4662.5 | 0.35 | 855.5 | G300E | 1431970.31 | 11.24 | G300E | 876550 | 6.88
2338 | Story47 | B51 | 50 MPa RC Beam (30 cm x 25 cm) | Beam | 50MPa | Concrete Rectangular | 250 | 300 | 750 | 4662.5 | 0.35 | 855.5 | G300E | 1890643.75 | 14.83 | G300E | 76495.01 | 0.6
2339 | Story47 | B52 | 50 MPa RC Beam (30 cm x 25 cm) | Beam | 50MPa | Concrete Rectangular | 250 | 300 | 750 | 4662.5 | 0.35 | 855.5 | G300E | 1568639.84 | 12.31 | G300E | 1314825 | 10.32
2340 | Story47 | B53 | 50 MPa RC Beam (30 cm x 25 cm) | Beam | 50MPa | Concrete Rectangular | 250 | 300 | 750 | 4662.5 | 0.35 | 855.5 | G300E | 2177096.09 | 17.08 | G300E | 1391320.01 | 10.92
2341 | Story47 | B54 | 50 MPa RC Beam (30 cm x 25 cm) | Beam | 50MPa | Concrete Rectangular | 250 | 300 | 750 | 4662.5 | 0.35 | 855.5 | G300E | 2177096.09 | 17.08 | G300E | 1391320.01 | 10.92
2342 | Story47 | B55 | 50 MPa RC Beam (30 cm x 25 cm) | Beam | 50MPa | Concrete Rectangular | 250 | 300 | 750 | 4662.5 | 0.35 | 855.5 | G300E | 1484714.84 | 11.65 | G300E | 1239059.38 | 9.72
2343 | Story47 | B56 | 50 MPa RC Beam (30 cm x 25 cm) | Beam | 50MPa | Concrete Rectangular | 250 | 300 | 750 | 4662.5 | 0.35 | 855.5 | G300E | 1484714.84 | 11.65 | G300E | 1239059.38 | 9.72
2344 | Story47 | B57 | 50 MPa RC Beam (30 cm x 25 cm) | Beam | 50MPa | Concrete Rectangular | 250 | 300 | 750 | 4662.5 | 0.35 | 855.5 | G300E | 1589912.5 | 12.48 | G300E | 1481509.38 | 11.62
2345 | Story47 | B58 | 50 MPa RC Beam (30 cm x 25 cm) | Beam | 50MPa | Concrete Rectangular | 250 | 300 | 750 | 4662.5 | 0.35 | 855.5 | G300E | 1562520.31 | 12.26 | G300E | 876550 | 6.88
2346 | Story47 | B59 | 50 MPa RC Beam (30 cm x 25 cm) | Beam | 50MPa | Concrete Rectangular | 250 | 300 | 750 | 4662.5 | 0.35 | 855.5 | G300E | 1589912.5 | 12.48 | G300E | 1481509.38 | 11.62
2347 | Story47 | B6 | 50 MPa RC Beam (30 cm x 25 cm) | Beam | 50MPa | Concrete Rectangular | 250 | 300 | 750 | 4662.5 | 0.35 | 855.5 | G300E | 1562228.91 | 12.26 | G300E | 876550 | 6.88
2348 | Story47 | B60 | 50 MPa RC Beam (30 cm x 25 cm) | Beam | 50MPa | Concrete Rectangular | 250 | 300 | 750 | 4662.5 | 0.35 | 855.5 | G300E | 1484714.84 | 11.65 | G300E | 1239059.38 | 9.72
2349 | Story47 | B7 | 50 MPa RC Beam (30 cm x 25 cm) | Beam | 50MPa | Concrete Rectangular | 250 | 300 | 750 | 4662.5 | 0.35 | 855.5 | G300E | 1889478.12 | 14.83 | G300E | 76495.01 | 0.6
2350 | Story47 | B8 | 50 MPa RC Beam (30 cm x 25 cm) | Beam | 50MPa | Concrete Rectangular | 250 | 300 | 750 | 4662.5 | 0.35 | 855.5 | G300E | 1589912.5 | 12.48 | G300E | 1480343.75 | 11.62
2351 | Story47 | B9 | 50 MPa RC Beam (30 cm x 25 cm) | Beam | 50MPa | Concrete Rectangular | 250 | 300 | 750 | 4662.5 | 0.35 | 855.5 | G300E | 2175639.06 | 17.07 | G300E | 1391320.01 | 10.92
2352 | Story48 | B1 | 50 MPa RC Beam (30 cm x 25 cm) | Beam | 50MPa | Concrete Rectangular | 250 | 300 | 750 | 4662.5 | 0.35 | 855.5 | G300E | 1525803.12 | 11.97 | G300E | 1753100 | 13.76
2353 | Story48 | B10 | 50 MPa RC Beam (30 cm x 25 cm) | Beam | 50MPa | Concrete Rectangular | 250 | 300 | 750 | 4662.5 | 0.35 | 855.5 | G300E | 1532214.06 | 12.02 | G300E | 1753100 | 13.76
2354 | Story48 | B11 | 50 MPa RC Beam (30 cm x 25 cm) | Beam | 50MPa | Concrete Rectangular | 250 | 300 | 750 | 4662.5 | 0.35 | 855.5 | G300E | 1531922.66 | 12.02 | G300E | 1753100 | 13.76
2355 | Story48 | B12 | 50 MPa RC Beam (30 cm x 25 cm) | Beam | 50MPa | Concrete Rectangular | 250 | 300 | 750 | 4662.5 | 0.35 | 855.5 | G300E | 1587581.25 | 12.46 | G300E | 1709971.88 | 13.42
2356 | Story48 | B13 | 50 MPa RC Beam (30 cm x 25 cm) | Beam | 50MPa | Concrete Rectangular | 250 | 300 | 750 | 4662.5 | 0.35 | 855.5 | G300E | 1718131.25 | 13.48 | G300E | 514770.01 | 4.04
2357 | Story48 | B14 | 50 MPa RC Beam (30 cm x 25 cm) | Beam | 50MPa | Concrete Rectangular | 250 | 300 | 750 | 4662.5 | 0.35 | 855.5 | G300E | 1538042.19 | 12.07 | G300E | 1314825 | 10.32
2358 | Story48 | B15 | 50 MPa RC Beam (30 cm x 25 cm) | Beam | 50MPa | Concrete Rectangular | 250 | 300 | 750 | 4662.5 | 0.35 | 855.5 | G300E | 1540956.25 | 12.09 | G300E | 1314825 | 10.32
2359 | Story48 | B16 | 50 MPa RC Beam (30 cm x 25 cm) | Beam | 50MPa | Concrete Rectangular | 250 | 300 | 750 | 4800 | 0.36 | 880.73 | G300E | 2817600 | 22.11 | G300E | 1485300.6 | 11.65
2360 | Story48 | B17 | 50 MPa RC Beam (30 cm x 25 cm) | Beam | 50MPa | Concrete Rectangular | 250 | 300 | 750 | 4662.5 | 0.35 | 855.5 | G300E | 1419439.84 | 11.14 | G300E | 876550 | 6.88
2361 | Story48 | B18 | 50 MPa RC Beam (30 cm x 25 cm) | Beam | 50MPa | Concrete Rectangular | 250 | 300 | 750 | 4800 | 0.36 | 880.73 | G300E | 2829900 | 22.2 | G300E | 1516350.9 | 11.9
2362 | Story48 | B19 | 50 MPa RC Beam (30 cm x 25 cm) | Beam | 50MPa | Concrete Rectangular | 250 | 300 | 750 | 4662.5 | 0.35 | 855.5 | G300E | 1549989.84 | 12.16 | G300E | 1314825 | 10.32
2363 | Story48 | B2 | 50 MPa RC Beam (30 cm x 25 cm) | Beam | 50MPa | Concrete Rectangular | 250 | 300 | 750 | 4662.5 | 0.35 | 855.5 | G300E | 1528134.38 | 11.99 | G300E | 1753100 | 13.76
2364 | Story48 | B20 | 50 MPa RC Beam (30 cm x 25 cm) | Beam | 50MPa | Concrete Rectangular | 250 | 300 | 750 | 4662.5 | 0.35 | 855.5 | G300E | 1549115.62 | 12.15 | G300E | 1314825 | 10.32
2365 | Story48 | B21 | 50 MPa RC Beam (30 cm x 25 cm) | Beam | 50MPa | Concrete Rectangular | 250 | 300 | 750 | 4662.5 | 0.35 | 855.5 | G300E | 1718714.06 | 13.49 | G300E | 50996.68 | 0.4
2366 | Story48 | B22 | 50 MPa RC Beam (30 cm x 25 cm) | Beam | 50MPa | Concrete Rectangular | 250 | 300 | 750 | 4662.5 | 0.35 | 855.5 | G300E | 1588455.47 | 12.46 | G300E | 1600403.12 | 12.56
2367 | Story48 | B23 | 50 MPa RC Beam (30 cm x 25 cm) | Beam | 50MPa | Concrete Rectangular | 250 | 300 | 750 | 4662.5 | 0.35 | 855.5 | G300E | 1547950 | 12.15 | G300E | 1933771.88 | 15.17
2368 | Story48 | B24 | 50 MPa RC Beam (30 cm x 25 cm) | Beam | 50MPa | Concrete Rectangular | 250 | 300 | 750 | 4662.5 | 0.35 | 855.5 | G300E | 2355145.31 | 18.48 | G300E | 514770.01 | 4.04
2369 | Story48 | B25 | 50 MPa RC Beam (30 cm x 25 cm) | Beam | 50MPa | Concrete Rectangular | 250 | 300 | 750 | 4662.5 | 0.35 | 855.5 | G300E | 1419439.84 | 11.14 | G300E | 876550 | 6.88
2370 | Story48 | B26 | 50 MPa RC Beam (30 cm x 25 cm) | Beam | 50MPa | Concrete Rectangular | 250 | 300 | 750 | 4800 | 0.36 | 880.73 | G300E | 2818800 | 22.12 | G300E | 1488900.6 | 11.68
2371 | Story48 | B3 | 50 MPa RC Beam (30 cm x 25 cm) | Beam | 50MPa | Concrete Rectangular | 250 | 300 | 750 | 4662.5 | 0.35 | 855.5 | G300E | 1717257.03 | 13.47 | G300E | 76495.01 | 0.6
2372 | Story48 | B30 | 50 MPa RC Beam (30 cm x 25 cm) | Beam | 50MPa | Concrete Rectangular | 250 | 300 | 750 | 4662.5 | 0.35 | 855.5 | G300E | 2750583.59 | 21.58 | G300E | 1471748.14 | 11.55
2373 | Story48 | B31 | 50 MPa RC Beam (30 cm x 25 cm) | Beam | 50MPa | Concrete Rectangular | 250 | 300 | 750 | 4662.5 | 0.35 | 855.5 | G300E | 1419148.44 | 11.14 | G300E | 876550 | 6.88
2374 | Story48 | B32 | 50 MPa RC Beam (30 cm x 25 cm) | Beam | 50MPa | Concrete Rectangular | 250 | 300 | 750 | 4662.5 | 0.35 | 855.5 | G300E | 2357185.16 | 18.5 | G300E | 514770.01 | 4.04
2375 | Story48 | B33 | 50 MPa RC Beam (30 cm x 25 cm) | Beam | 50MPa | Concrete Rectangular | 250 | 300 | 750 | 4662.5 | 0.35 | 855.5 | G300E | 1547950 | 12.15 | G300E | 1934937.5 | 15.18
2376 | Story48 | B34 | 50 MPa RC Beam (30 cm x 25 cm) | Beam | 50MPa | Concrete Rectangular | 250 | 300 | 750 | 4662.5 | 0.35 | 855.5 | G300E | 1588746.88 | 12.47 | G300E | 1709971.88 | 13.42
2377 | Story48 | B35 | 50 MPa RC Beam (30 cm x 25 cm) | Beam | 50MPa | Concrete Rectangular | 250 | 300 | 750 | 4662.5 | 0.35 | 855.5 | G300E | 2357185.16 | 18.5 | G300E | 514770.01 | 4.04
2378 | Story48 | B36 | 50 MPa RC Beam (30 cm x 25 cm) | Beam | 50MPa | Concrete Rectangular | 250 | 300 | 750 | 4662.5 | 0.35 | 855.5 | G300E | 1549698.44 | 12.16 | G300E | 1314825 | 10.32
2379 | Story48 | B37 | 50 MPa RC Beam (30 cm x 25 cm) | Beam | 50MPa | Concrete Rectangular | 250 | 300 | 750 | 4800 | 0.36 | 880.73 | G300E | 2831400 | 22.22 | G300E | 1516350.9 | 11.9
2380 | Story48 | B38 | 50 MPa RC Beam (30 cm x 25 cm) | Beam | 50MPa | Concrete Rectangular | 250 | 300 | 750 | 4662.5 | 0.35 | 855.5 | G300E | 2752332.03 | 21.6 | G300E | 1471748.14 | 11.55
2381 | Story48 | B4 | 50 MPa RC Beam (30 cm x 25 cm) | Beam | 50MPa | Concrete Rectangular | 250 | 300 | 750 | 4662.5 | 0.35 | 855.5 | G300E | 1588164.06 | 12.46 | G300E | 1709971.88 | 13.42
2382 | Story48 | B40 | 50 MPa RC Beam (30 cm x 25 cm) | Beam | 50MPa | Concrete Rectangular | 250 | 300 | 750 | 4662.5 | 0.35 | 855.5 | G300E | 2752332.03 | 21.6 | G300E | 1471748.14 | 11.55
2383 | Story48 | B41 | 50 MPa RC Beam (30 cm x 25 cm) | Beam | 50MPa | Concrete Rectangular | 250 | 300 | 750 | 4662.5 | 0.35 | 855.5 | G300E | 2750875 | 21.58 | G300E | 1472913.76 | 11.56
2384 | Story48 | B42 | 50 MPa RC Beam (30 cm x 25 cm) | Beam | 50MPa | Concrete Rectangular | 250 | 300 | 750 | 4662.5 | 0.35 | 855.5 | G300E | 1549698.44 | 12.16 | G300E | 1314825 | 10.32
2385 | Story48 | B43 | 50 MPa RC Beam (30 cm x 25 cm) | Beam | 50MPa | Concrete Rectangular | 250 | 300 | 750 | 4662.5 | 0.35 | 855.5 | G300E | 2357476.56 | 18.5 | G300E | 514770.01 | 4.04
2386 | Story48 | B44 | 50 MPa RC Beam (30 cm x 25 cm) | Beam | 50MPa | Concrete Rectangular | 250 | 300 | 750 | 4662.5 | 0.35 | 855.5 | G300E | 1588455.47 | 12.46 | G300E | 1600403.12 | 12.56
2387 | Story48 | B45 | 50 MPa RC Beam (30 cm x 25 cm) | Beam | 50MPa | Concrete Rectangular | 250 | 300 | 750 | 4662.5 | 0.35 | 855.5 | G300E | 1532505.47 | 12.02 | G300E | 1753100 | 13.76
2388 | Story48 | B46 | 50 MPa RC Beam (30 cm x 25 cm) | Beam | 50MPa | Concrete Rectangular | 250 | 300 | 750 | 4662.5 | 0.35 | 855.5 | G300E | 1719005.47 | 13.49 | G300E | 50996.68 | 0.4
2389 | Story48 | B47 | 50 MPa RC Beam (30 cm x 25 cm) | Beam | 50MPa | Concrete Rectangular | 250 | 300 | 750 | 4662.5 | 0.35 | 855.5 | G300E | 1719005.47 | 13.49 | G300E | 50996.68 | 0.4
2390 | Story48 | B48 | 50 MPa RC Beam (30 cm x 25 cm) | Beam | 50MPa | Concrete Rectangular | 250 | 300 | 750 | 4662.5 | 0.35 | 855.5 | G300E | 1549115.62 | 12.15 | G300E | 1314825 | 10.32
2391 | Story48 | B49 | 50 MPa RC Beam (30 cm x 25 cm) | Beam | 50MPa | Concrete Rectangular | 250 | 300 | 750 | 4662.5 | 0.35 | 855.5 | G300E | 2358933.59 | 18.51 | G300E | 514770.01 | 4.04
2392 | Story48 | B5 | 50 MPa RC Beam (30 cm x 25 cm) | Beam | 50MPa | Concrete Rectangular | 250 | 300 | 750 | 4662.5 | 0.35 | 855.5 | G300E | 2353688.28 | 18.47 | G300E | 514770.01 | 4.04
2393 | Story48 | B50 | 50 MPa RC Beam (30 cm x 25 cm) | Beam | 50MPa | Concrete Rectangular | 250 | 300 | 750 | 4662.5 | 0.35 | 855.5 | G300E | 1419148.44 | 11.14 | G300E | 876550 | 6.88
2394 | Story48 | B51 | 50 MPa RC Beam (30 cm x 25 cm) | Beam | 50MPa | Concrete Rectangular | 250 | 300 | 750 | 4662.5 | 0.35 | 855.5 | G300E | 2358642.19 | 18.51 | G300E | 514770.01 | 4.04
2395 | Story48 | B52 | 50 MPa RC Beam (30 cm x 25 cm) | Beam | 50MPa | Concrete Rectangular | 250 | 300 | 750 | 4662.5 | 0.35 | 855.5 | G300E | 1549115.62 | 12.15 | G300E | 1314825 | 10.32
2396 | Story48 | B53 | 50 MPa RC Beam (30 cm x 25 cm) | Beam | 50MPa | Concrete Rectangular | 250 | 300 | 750 | 4662.5 | 0.35 | 855.5 | G300E | 1719005.47 | 13.49 | G300E | 50996.68 | 0.4
2397 | Story48 | B54 | 50 MPa RC Beam (30 cm x 25 cm) | Beam | 50MPa | Concrete Rectangular | 250 | 300 | 750 | 4662.5 | 0.35 | 855.5 | G300E | 1719005.47 | 13.49 | G300E | 50996.68 | 0.4
2398 | Story48 | B55 | 50 MPa RC Beam (30 cm x 25 cm) | Beam | 50MPa | Concrete Rectangular | 250 | 300 | 750 | 4662.5 | 0.35 | 855.5 | G300E | 1532214.06 | 12.02 | G300E | 1753100 | 13.76
2399 | Story48 | B56 | 50 MPa RC Beam (30 cm x 25 cm) | Beam | 50MPa | Concrete Rectangular | 250 | 300 | 750 | 4662.5 | 0.35 | 855.5 | G300E | 1532214.06 | 12.02 | G300E | 1753100 | 13.76
2400 | Story48 | B57 | 50 MPa RC Beam (30 cm x 25 cm) | Beam | 50MPa | Concrete Rectangular | 250 | 300 | 750 | 4662.5 | 0.35 | 855.5 | G300E | 1588455.47 | 12.46 | G300E | 1600403.12 | 12.56
2401 | Story48 | B58 | 50 MPa RC Beam (30 cm x 25 cm) | Beam | 50MPa | Concrete Rectangular | 250 | 300 | 750 | 4662.5 | 0.35 | 855.5 | G300E | 1547950 | 12.15 | G300E | 1934937.5 | 15.18
2402 | Story48 | B59 | 50 MPa RC Beam (30 cm x 25 cm) | Beam | 50MPa | Concrete Rectangular | 250 | 300 | 750 | 4662.5 | 0.35 | 855.5 | G300E | 1588455.47 | 12.46 | G300E | 1600403.12 | 12.56
2403 | Story48 | B6 | 50 MPa RC Beam (30 cm x 25 cm) | Beam | 50MPa | Concrete Rectangular | 250 | 300 | 750 | 4662.5 | 0.35 | 855.5 | G300E | 1547950 | 12.15 | G300E | 1932606.25 | 15.16
2404 | Story48 | B60 | 50 MPa RC Beam (30 cm x 25 cm) | Beam | 50MPa | Concrete Rectangular | 250 | 300 | 750 | 4662.5 | 0.35 | 855.5 | G300E | 1532214.06 | 12.02 | G300E | 1753100 | 13.76
2405 | Story48 | B7 | 50 MPa RC Beam (30 cm x 25 cm) | Beam | 50MPa | Concrete Rectangular | 250 | 300 | 750 | 4662.5 | 0.35 | 855.5 | G300E | 2356019.53 | 18.49 | G300E | 514770.01 | 4.04
2406 | Story48 | B8 | 50 MPa RC Beam (30 cm x 25 cm) | Beam | 50MPa | Concrete Rectangular | 250 | 300 | 750 | 4662.5 | 0.35 | 855.5 | G300E | 1588455.47 | 12.46 | G300E | 1708806.25 | 13.41
2407 | Story48 | B9 | 50 MPa RC Beam (30 cm x 25 cm) | Beam | 50MPa | Concrete Rectangular | 250 | 300 | 750 | 4662.5 | 0.35 | 855.5 | G300E | 1718422.66 | 13.48 | G300E | 50996.68 | 0.4
2408 | Story49 | B1 | 50 MPa RC Beam (30 cm x 25 cm) | Beam | 50MPa | Concrete Rectangular | 250 | 300 | 750 | 4675 | 0.35 | 857.8 | G300E | 1553853.12 | 12.19 | G300E | 1757800 | 13.79
2409 | Story49 | B10 | 50 MPa RC Beam (30 cm x 25 cm) | Beam | 50MPa | Concrete Rectangular | 250 | 300 | 750 | 4675 | 0.35 | 857.8 | G300E | 1556775 | 12.22 | G300E | 1757800 | 13.79
2410 | Story49 | B11 | 50 MPa RC Beam (30 cm x 25 cm) | Beam | 50MPa | Concrete Rectangular | 250 | 300 | 750 | 4675 | 0.35 | 857.8 | G300E | 1556775 | 12.22 | G300E | 1757800 | 13.79
2411 | Story49 | B12 | 50 MPa RC Beam (30 cm x 25 cm) | Beam | 50MPa | Concrete Rectangular | 250 | 300 | 750 | 4675 | 0.35 | 857.8 | G300E | 1600895.31 | 12.56 | G300E | 1831431.25 | 14.37
2412 | Story49 | B13 | 50 MPa RC Beam (30 cm x 25 cm) | Beam | 50MPa | Concrete Rectangular | 250 | 300 | 750 | 4675 | 0.35 | 857.8 | G300E | 1713679.69 | 13.45 | G300E | 406287.6 | 3.19
2413 | Story49 | B14 | 50 MPa RC Beam (30 cm x 25 cm) | Beam | 50MPa | Concrete Rectangular | 250 | 300 | 750 | 4675 | 0.35 | 857.8 | G300E | 1538367.19 | 12.07 | G300E | 1318350 | 10.34
2414 | Story49 | B15 | 50 MPa RC Beam (30 cm x 25 cm) | Beam | 50MPa | Concrete Rectangular | 250 | 300 | 750 | 4675 | 0.35 | 857.8 | G300E | 1542457.81 | 12.1 | G300E | 1318350 | 10.34
2415 | Story49 | B16 | 50 MPa RC Beam (30 cm x 25 cm) | Beam | 50MPa | Concrete Rectangular | 250 | 300 | 750 | 4800 | 0.36 | 880.73 | G300E | 2809500 | 22.04 | G300E | 1490100.6 | 11.69
2416 | Story49 | B17 | 50 MPa RC Beam (30 cm x 25 cm) | Beam | 50MPa | Concrete Rectangular | 250 | 300 | 750 | 4675 | 0.35 | 857.8 | G300E | 1662546.88 | 13.04 | G300E | 878900 | 6.9
2417 | Story49 | B18 | 50 MPa RC Beam (30 cm x 25 cm) | Beam | 50MPa | Concrete Rectangular | 250 | 300 | 750 | 4800 | 0.36 | 880.73 | G300E | 2822100 | 22.14 | G300E | 1519950.9 | 11.93
2418 | Story49 | B19 | 50 MPa RC Beam (30 cm x 25 cm) | Beam | 50MPa | Concrete Rectangular | 250 | 300 | 750 | 4675 | 0.35 | 857.8 | G300E | 1551515.62 | 12.17 | G300E | 1318350 | 10.34
2419 | Story49 | B2 | 50 MPa RC Beam (30 cm x 25 cm) | Beam | 50MPa | Concrete Rectangular | 250 | 300 | 750 | 4675 | 0.35 | 857.8 | G300E | 1555898.44 | 12.21 | G300E | 1757800 | 13.79
2420 | Story49 | B20 | 50 MPa RC Beam (30 cm x 25 cm) | Beam | 50MPa | Concrete Rectangular | 250 | 300 | 750 | 4675 | 0.35 | 857.8 | G300E | 1550931.25 | 12.17 | G300E | 1318350 | 10.34
2421 | Story49 | B21 | 50 MPa RC Beam (30 cm x 25 cm) | Beam | 50MPa | Concrete Rectangular | 250 | 300 | 750 | 4675 | 0.35 | 857.8 | G300E | 1714848.44 | 13.46 | G300E | 51133.4 | 0.4
2422 | Story49 | B22 | 50 MPa RC Beam (30 cm x 25 cm) | Beam | 50MPa | Concrete Rectangular | 250 | 300 | 750 | 4675 | 0.35 | 857.8 | G300E | 1601771.88 | 12.57 | G300E | 1831431.25 | 14.37
2423 | Story49 | B23 | 50 MPa RC Beam (30 cm x 25 cm) | Beam | 50MPa | Concrete Rectangular | 250 | 300 | 750 | 4675 | 0.35 | 857.8 | G300E | 1563203.12 | 12.27 | G300E | 1949475 | 15.3
2424 | Story49 | B24 | 50 MPa RC Beam (30 cm x 25 cm) | Beam | 50MPa | Concrete Rectangular | 250 | 300 | 750 | 4675 | 0.35 | 857.8 | G300E | 2325228.12 | 18.24 | G300E | 76700.1 | 0.6
2425 | Story49 | B25 | 50 MPa RC Beam (30 cm x 25 cm) | Beam | 50MPa | Concrete Rectangular | 250 | 300 | 750 | 4675 | 0.35 | 857.8 | G300E | 1662546.88 | 13.04 | G300E | 878900 | 6.9
2426 | Story49 | B26 | 50 MPa RC Beam (30 cm x 25 cm) | Beam | 50MPa | Concrete Rectangular | 250 | 300 | 750 | 4800 | 0.36 | 880.73 | G300E | 2810700 | 22.05 | G300E | 1493700.6 | 11.72
2427 | Story49 | B3 | 50 MPa RC Beam (30 cm x 25 cm) | Beam | 50MPa | Concrete Rectangular | 250 | 300 | 750 | 4675 | 0.35 | 857.8 | G300E | 1713095.31 | 13.44 | G300E | 76700.1 | 0.6
2428 | Story49 | B30 | 50 MPa RC Beam (30 cm x 25 cm) | Beam | 50MPa | Concrete Rectangular | 250 | 300 | 750 | 4675 | 0.35 | 857.8 | G300E | 2750360.94 | 21.58 | G300E | 1480368.85 | 11.62
2429 | Story49 | B31 | 50 MPa RC Beam (30 cm x 25 cm) | Beam | 50MPa | Concrete Rectangular | 250 | 300 | 750 | 4675 | 0.35 | 857.8 | G300E | 1584825 | 12.44 | G300E | 878900 | 6.9
2430 | Story49 | B32 | 50 MPa RC Beam (30 cm x 25 cm) | Beam | 50MPa | Concrete Rectangular | 250 | 300 | 750 | 4675 | 0.35 | 857.8 | G300E | 2327273.44 | 18.26 | G300E | 76700.1 | 0.6
2431 | Story49 | B33 | 50 MPa RC Beam (30 cm x 25 cm) | Beam | 50MPa | Concrete Rectangular | 250 | 300 | 750 | 4675 | 0.35 | 857.8 | G300E | 1563203.12 | 12.27 | G300E | 1951812.5 | 15.31
2432 | Story49 | B34 | 50 MPa RC Beam (30 cm x 25 cm) | Beam | 50MPa | Concrete Rectangular | 250 | 300 | 750 | 4675 | 0.35 | 857.8 | G300E | 1601771.88 | 12.57 | G300E | 1831431.25 | 14.37
2433 | Story49 | B35 | 50 MPa RC Beam (30 cm x 25 cm) | Beam | 50MPa | Concrete Rectangular | 250 | 300 | 750 | 4675 | 0.35 | 857.8 | G300E | 2326981.25 | 18.26 | G300E | 76700.1 | 0.6
2434 | Story49 | B36 | 50 MPa RC Beam (30 cm x 25 cm) | Beam | 50MPa | Concrete Rectangular | 250 | 300 | 750 | 4675 | 0.35 | 857.8 | G300E | 1551223.44 | 12.17 | G300E | 1318350 | 10.34
2435 | Story49 | B37 | 50 MPa RC Beam (30 cm x 25 cm) | Beam | 50MPa | Concrete Rectangular | 250 | 300 | 750 | 4800 | 0.36 | 880.73 | G300E | 2822700 | 22.15 | G300E | 1521150.9 | 11.94
2436 | Story49 | B38 | 50 MPa RC Beam (30 cm x 25 cm) | Beam | 50MPa | Concrete Rectangular | 250 | 300 | 750 | 4675 | 0.35 | 857.8 | G300E | 2751821.88 | 21.59 | G300E | 1480368.85 | 11.62
2437 | Story49 | B4 | 50 MPa RC Beam (30 cm x 25 cm) | Beam | 50MPa | Concrete Rectangular | 250 | 300 | 750 | 4675 | 0.35 | 857.8 | G300E | 1601187.5 | 12.56 | G300E | 1941293.75 | 15.23
2438 | Story49 | B40 | 50 MPa RC Beam (30 cm x 25 cm) | Beam | 50MPa | Concrete Rectangular | 250 | 300 | 750 | 4675 | 0.35 | 857.8 | G300E | 2752406.25 | 21.6 | G300E | 1480368.85 | 11.62
2439 | Story49 | B41 | 50 MPa RC Beam (30 cm x 25 cm) | Beam | 50MPa | Concrete Rectangular | 250 | 300 | 750 | 4675 | 0.35 | 857.8 | G300E | 2751237.5 | 21.59 | G300E | 1480368.85 | 11.62
2440 | Story49 | B42 | 50 MPa RC Beam (30 cm x 25 cm) | Beam | 50MPa | Concrete Rectangular | 250 | 300 | 750 | 4675 | 0.35 | 857.8 | G300E | 1551223.44 | 12.17 | G300E | 1318350 | 10.34
2441 | Story49 | B43 | 50 MPa RC Beam (30 cm x 25 cm) | Beam | 50MPa | Concrete Rectangular | 250 | 300 | 750 | 4675 | 0.35 | 857.8 | G300E | 2327565.62 | 18.26 | G300E | 76700.1 | 0.6
2442 | Story49 | B44 | 50 MPa RC Beam (30 cm x 25 cm) | Beam | 50MPa | Concrete Rectangular | 250 | 300 | 750 | 4675 | 0.35 | 857.8 | G300E | 1601771.88 | 12.57 | G300E | 1831431.25 | 14.37
2443 | Story49 | B45 | 50 MPa RC Beam (30 cm x 25 cm) | Beam | 50MPa | Concrete Rectangular | 250 | 300 | 750 | 4675 | 0.35 | 857.8 | G300E | 1556775 | 12.22 | G300E | 1757800 | 13.79
2444 | Story49 | B46 | 50 MPa RC Beam (30 cm x 25 cm) | Beam | 50MPa | Concrete Rectangular | 250 | 300 | 750 | 4675 | 0.35 | 857.8 | G300E | 1715140.62 | 13.46 | G300E | 51133.4 | 0.4
2445 | Story49 | B47 | 50 MPa RC Beam (30 cm x 25 cm) | Beam | 50MPa | Concrete Rectangular | 250 | 300 | 750 | 4675 | 0.35 | 857.8 | G300E | 1715140.62 | 13.46 | G300E | 51133.4 | 0.4
2446 | Story49 | B48 | 50 MPa RC Beam (30 cm x 25 cm) | Beam | 50MPa | Concrete Rectangular | 250 | 300 | 750 | 4675 | 0.35 | 857.8 | G300E | 1550931.25 | 12.17 | G300E | 1318350 | 10.34
2447 | Story49 | B49 | 50 MPa RC Beam (30 cm x 25 cm) | Beam | 50MPa | Concrete Rectangular | 250 | 300 | 750 | 4675 | 0.35 | 857.8 | G300E | 2328442.19 | 18.27 | G300E | 76700.1 | 0.6
2448 | Story49 | B5 | 50 MPa RC Beam (30 cm x 25 cm) | Beam | 50MPa | Concrete Rectangular | 250 | 300 | 750 | 4675 | 0.35 | 857.8 | G300E | 2323475 | 18.23 | G300E | 76700.1 | 0.6
2449 | Story49 | B50 | 50 MPa RC Beam (30 cm x 25 cm) | Beam | 50MPa | Concrete Rectangular | 250 | 300 | 750 | 4675 | 0.35 | 857.8 | G300E | 1584532.81 | 12.43 | G300E | 878900 | 6.9
2450 | Story49 | B51 | 50 MPa RC Beam (30 cm x 25 cm) | Beam | 50MPa | Concrete Rectangular | 250 | 300 | 750 | 4675 | 0.35 | 857.8 | G300E | 2328150 | 18.27 | G300E | 76700.1 | 0.6
2451 | Story49 | B52 | 50 MPa RC Beam (30 cm x 25 cm) | Beam | 50MPa | Concrete Rectangular | 250 | 300 | 750 | 4675 | 0.35 | 857.8 | G300E | 1550931.25 | 12.17 | G300E | 1318350 | 10.34
2452 | Story49 | B53 | 50 MPa RC Beam (30 cm x 25 cm) | Beam | 50MPa | Concrete Rectangular | 250 | 300 | 750 | 4675 | 0.35 | 857.8 | G300E | 1715140.62 | 13.46 | G300E | 51133.4 | 0.4
2453 | Story49 | B54 | 50 MPa RC Beam (30 cm x 25 cm) | Beam | 50MPa | Concrete Rectangular | 250 | 300 | 750 | 4675 | 0.35 | 857.8 | G300E | 1715140.62 | 13.46 | G300E | 51133.4 | 0.4
2454 | Story49 | B55 | 50 MPa RC Beam (30 cm x 25 cm) | Beam | 50MPa | Concrete Rectangular | 250 | 300 | 750 | 4675 | 0.35 | 857.8 | G300E | 1556775 | 12.22 | G300E | 1757800 | 13.79
2455 | Story49 | B56 | 50 MPa RC Beam (30 cm x 25 cm) | Beam | 50MPa | Concrete Rectangular | 250 | 300 | 750 | 4675 | 0.35 | 857.8 | G300E | 1556775 | 12.22 | G300E | 1757800 | 13.79
2456 | Story49 | B57 | 50 MPa RC Beam (30 cm x 25 cm) | Beam | 50MPa | Concrete Rectangular | 250 | 300 | 750 | 4675 | 0.35 | 857.8 | G300E | 1601771.88 | 12.57 | G300E | 1831431.25 | 14.37
2457 | Story49 | B58 | 50 MPa RC Beam (30 cm x 25 cm) | Beam | 50MPa | Concrete Rectangular | 250 | 300 | 750 | 4675 | 0.35 | 857.8 | G300E | 1563203.12 | 12.27 | G300E | 1951812.5 | 15.31
2458 | Story49 | B59 | 50 MPa RC Beam (30 cm x 25 cm) | Beam | 50MPa | Concrete Rectangular | 250 | 300 | 750 | 4675 | 0.35 | 857.8 | G300E | 1601771.88 | 12.57 | G300E | 1831431.25 | 14.37
2459 | Story49 | B6 | 50 MPa RC Beam (30 cm x 25 cm) | Beam | 50MPa | Concrete Rectangular | 250 | 300 | 750 | 4675 | 0.35 | 857.8 | G300E | 1563203.12 | 12.27 | G300E | 1949475 | 15.3
2460 | Story49 | B60 | 50 MPa RC Beam (30 cm x 25 cm) | Beam | 50MPa | Concrete Rectangular | 250 | 300 | 750 | 4675 | 0.35 | 857.8 | G300E | 1556775 | 12.22 | G300E | 1757800 | 13.79
2461 | Story49 | B7 | 50 MPa RC Beam (30 cm x 25 cm) | Beam | 50MPa | Concrete Rectangular | 250 | 300 | 750 | 4675 | 0.35 | 857.8 | G300E | 2326104.69 | 18.25 | G300E | 76700.1 | 0.6
2462 | Story49 | B8 | 50 MPa RC Beam (30 cm x 25 cm) | Beam | 50MPa | Concrete Rectangular | 250 | 300 | 750 | 4675 | 0.35 | 857.8 | G300E | 1601771.88 | 12.57 | G300E | 1831431.25 | 14.37
2463 | Story49 | B9 | 50 MPa RC Beam (30 cm x 25 cm) | Beam | 50MPa | Concrete Rectangular | 250 | 300 | 750 | 4675 | 0.35 | 857.8 | G300E | 1714848.44 | 13.46 | G300E | 51133.4 | 0.4
2464 | Story5 | B1 | 50 MPa RC Beam (25 cm x 25 cm) | Beam | 50MPa | Concrete Rectangular | 250 | 250 | 625 | 4500 | 0.28 | 688.07 | G300E | 1471500 | 11.55 | G300E | 699300 | 5.49
2465 | Story5 | B10 | 50 MPa RC Beam (25 cm x 25 cm) | Beam | 50MPa | Concrete Rectangular | 250 | 250 | 625 | 4500 | 0.28 | 688.07 | G300E | 1359300 | 10.67 | G300E | 699300 | 5.49
2466 | Story5 | B11 | 50 MPa RC Beam (25 cm x 25 cm) | Beam | 50MPa | Concrete Rectangular | 250 | 250 | 625 | 4500 | 0.28 | 688.07 | G300E | 1469700 | 11.53 | G300E | 699300 | 5.49
2467 | Story5 | B12 | 50 MPa RC Beam (25 cm x 25 cm) | Beam | 50MPa | Concrete Rectangular | 250 | 250 | 625 | 4500 | 0.28 | 688.07 | G300E | 1268035.71 | 9.95 | G300E | 642214.29 | 5.04
2468 | Story5 | B13 | 50 MPa RC Beam (25 cm x 25 cm) | Beam | 50MPa | Concrete Rectangular | 250 | 250 | 625 | 4500 | 0.28 | 688.07 | G300E | 1632857.14 | 12.81 | G300E | 321107.14 | 2.52
2469 | Story5 | B14 | 50 MPa RC Beam (25 cm x 25 cm) | Beam | 50MPa | Concrete Rectangular | 250 | 250 | 625 | 4500 | 0.28 | 688.07 | G300E | 1695214.29 | 13.3 | G300E | 0 | 0
2470 | Story5 | B15 | 50 MPa RC Beam (25 cm x 25 cm) | Beam | 50MPa | Concrete Rectangular | 250 | 250 | 625 | 4500 | 0.28 | 688.07 | G300E | 1702928.57 | 13.36 | G300E | 0 | 0
2471 | Story5 | B16 | 50 MPa RC Beam (25 cm x 25 cm) | Beam | 50MPa | Concrete Rectangular | 250 | 250 | 625 | 4800 | 0.3 | 733.94 | G300E | 1911040 | 14.99 | G300E | 426240 | 3.34
2472 | Story5 | B17 | 50 MPa RC Beam (25 cm x 25 cm) | Beam | 50MPa | Concrete Rectangular | 250 | 250 | 625 | 4500 | 0.28 | 688.07 | G300E | 1636714.29 | 12.84 | G300E | 0 | 0
2473 | Story5 | B18 | 50 MPa RC Beam (25 cm x 25 cm) | Beam | 50MPa | Concrete Rectangular | 250 | 250 | 625 | 4800 | 0.3 | 733.94 | G300E | 1883200 | 14.78 | G300E | 426240 | 3.34
2474 | Story5 | B19 | 50 MPa RC Beam (25 cm x 25 cm) | Beam | 50MPa | Concrete Rectangular | 250 | 250 | 625 | 4500 | 0.28 | 688.07 | G300E | 1729607.14 | 13.57 | G300E | 0 | 0
2475 | Story5 | B2 | 50 MPa RC Beam (25 cm x 25 cm) | Beam | 50MPa | Concrete Rectangular | 250 | 250 | 625 | 4500 | 0.28 | 688.07 | G300E | 1396500 | 10.96 | G300E | 699300 | 5.49
2476 | Story5 | B20 | 50 MPa RC Beam (25 cm x 25 cm) | Beam | 50MPa | Concrete Rectangular | 250 | 250 | 625 | 4500 | 0.28 | 688.07 | G300E | 1729607.14 | 13.57 | G300E | 0 | 0
2477 | Story5 | B21 | 50 MPa RC Beam (25 cm x 25 cm) | Beam | 50MPa | Concrete Rectangular | 250 | 250 | 625 | 4500 | 0.28 | 688.07 | G300E | 1655678.57 | 12.99 | G300E | 321107.14 | 2.52
2478 | Story5 | B22 | 50 MPa RC Beam (25 cm x 25 cm) | Beam | 50MPa | Concrete Rectangular | 250 | 250 | 625 | 4500 | 0.28 | 688.07 | G300E | 1269964.29 | 9.96 | G300E | 642214.29 | 5.04
2479 | Story5 | B23 | 50 MPa RC Beam (25 cm x 25 cm) | Beam | 50MPa | Concrete Rectangular | 250 | 250 | 625 | 4500 | 0.28 | 688.07 | G300E | 1252607.14 | 9.83 | G300E | 642214.29 | 5.04
2480 | Story5 | B24 | 50 MPa RC Beam (25 cm x 25 cm) | Beam | 50MPa | Concrete Rectangular | 250 | 250 | 625 | 4500 | 0.28 | 688.07 | G300E | 1855285.71 | 14.56 | G300E | 23437.77 | 0.18
2481 | Story5 | B25 | 50 MPa RC Beam (25 cm x 25 cm) | Beam | 50MPa | Concrete Rectangular | 250 | 250 | 625 | 4500 | 0.28 | 688.07 | G300E | 1635428.57 | 12.83 | G300E | 0 | 0
2482 | Story5 | B26 | 50 MPa RC Beam (25 cm x 25 cm) | Beam | 50MPa | Concrete Rectangular | 250 | 250 | 625 | 4800 | 0.3 | 733.94 | G300E | 1919680 | 15.06 | G300E | 426240 | 3.34
2483 | Story5 | B3 | 50 MPa RC Beam (25 cm x 25 cm) | Beam | 50MPa | Concrete Rectangular | 250 | 250 | 625 | 4500 | 0.28 | 688.07 | G300E | 1621607.14 | 12.72 | G300E | 321107.14 | 2.52
2484 | Story5 | B30 | 50 MPa RC Beam (25 cm x 25 cm) | Beam | 50MPa | Concrete Rectangular | 250 | 250 | 625 | 4500 | 0.28 | 688.07 | G300E | 1765500 | 13.85 | G300E | 399600 | 3.14
2485 | Story5 | B31 | 50 MPa RC Beam (25 cm x 25 cm) | Beam | 50MPa | Concrete Rectangular | 250 | 250 | 625 | 4500 | 0.28 | 688.07 | G300E | 1636392.86 | 12.84 | G300E | 0 | 0
2486 | Story5 | B32 | 50 MPa RC Beam (25 cm x 25 cm) | Beam | 50MPa | Concrete Rectangular | 250 | 250 | 625 | 4500 | 0.28 | 688.07 | G300E | 1855928.57 | 14.56 | G300E | 23437.77 | 0.18
2487 | Story5 | B33 | 50 MPa RC Beam (25 cm x 25 cm) | Beam | 50MPa | Concrete Rectangular | 250 | 250 | 625 | 4500 | 0.28 | 688.07 | G300E | 1252607.14 | 9.83 | G300E | 642214.29 | 5.04
2488 | Story5 | B34 | 50 MPa RC Beam (25 cm x 25 cm) | Beam | 50MPa | Concrete Rectangular | 250 | 250 | 625 | 4500 | 0.28 | 688.07 | G300E | 1269964.29 | 9.96 | G300E | 642214.29 | 5.04
2489 | Story5 | B35 | 50 MPa RC Beam (25 cm x 25 cm) | Beam | 50MPa | Concrete Rectangular | 250 | 250 | 625 | 4500 | 0.28 | 688.07 | G300E | 1855928.57 | 14.56 | G300E | 23437.77 | 0.18
2490 | Story5 | B36 | 50 MPa RC Beam (25 cm x 25 cm) | Beam | 50MPa | Concrete Rectangular | 250 | 250 | 625 | 4500 | 0.28 | 688.07 | G300E | 1728964.29 | 13.57 | G300E | 0 | 0
2491 | Story5 | B37 | 50 MPa RC Beam (25 cm x 25 cm) | Beam | 50MPa | Concrete Rectangular | 250 | 250 | 625 | 4800 | 0.3 | 733.94 | G300E | 1883840 | 14.78 | G300E | 426240 | 3.34
2492 | Story5 | B38 | 50 MPa RC Beam (25 cm x 25 cm) | Beam | 50MPa | Concrete Rectangular | 250 | 250 | 625 | 4500 | 0.28 | 688.07 | G300E | 1766700 | 13.86 | G300E | 399600 | 3.14
2493 | Story5 | B4 | 50 MPa RC Beam (25 cm x 25 cm) | Beam | 50MPa | Concrete Rectangular | 250 | 250 | 625 | 4500 | 0.28 | 688.07 | G300E | 1269321.43 | 9.96 | G300E | 642214.29 | 5.04
2494 | Story5 | B40 | 50 MPa RC Beam (25 cm x 25 cm) | Beam | 50MPa | Concrete Rectangular | 250 | 250 | 625 | 4500 | 0.28 | 688.07 | G300E | 1765800 | 13.86 | G300E | 399600 | 3.14
2495 | Story5 | B41 | 50 MPa RC Beam (25 cm x 25 cm) | Beam | 50MPa | Concrete Rectangular | 250 | 250 | 625 | 4500 | 0.28 | 688.07 | G300E | 1765800 | 13.86 | G300E | 399600 | 3.14
2496 | Story5 | B42 | 50 MPa RC Beam (25 cm x 25 cm) | Beam | 50MPa | Concrete Rectangular | 250 | 250 | 625 | 4500 | 0.28 | 688.07 | G300E | 1729285.71 | 13.57 | G300E | 0 | 0
2497 | Story5 | B43 | 50 MPa RC Beam (25 cm x 25 cm) | Beam | 50MPa | Concrete Rectangular | 250 | 250 | 625 | 4500 | 0.28 | 688.07 | G300E | 1855928.57 | 14.56 | G300E | 23437.77 | 0.18
2498 | Story5 | B44 | 50 MPa RC Beam (25 cm x 25 cm) | Beam | 50MPa | Concrete Rectangular | 250 | 250 | 625 | 4500 | 0.28 | 688.07 | G300E | 1269642.86 | 9.96 | G300E | 642214.29 | 5.04
2499 | Story5 | B45 | 50 MPa RC Beam (25 cm x 25 cm) | Beam | 50MPa | Concrete Rectangular | 250 | 250 | 625 | 4500 | 0.28 | 688.07 | G300E | 1364700 | 10.71 | G300E | 699300 | 5.49
2500 | Story5 | B46 | 50 MPa RC Beam (25 cm x 25 cm) | Beam | 50MPa | Concrete Rectangular | 250 | 250 | 625 | 4500 | 0.28 | 688.07 | G300E | 1654392.86 | 12.98 | G300E | 321107.14 | 2.52
2501 | Story5 | B47 | 50 MPa RC Beam (25 cm x 25 cm) | Beam | 50MPa | Concrete Rectangular | 250 | 250 | 625 | 4500 | 0.28 | 688.07 | G300E | 1654392.86 | 12.98 | G300E | 321107.14 | 2.52
2502 | Story5 | B48 | 50 MPa RC Beam (25 cm x 25 cm) | Beam | 50MPa | Concrete Rectangular | 250 | 250 | 625 | 4500 | 0.28 | 688.07 | G300E | 1729285.71 | 13.57 | G300E | 0 | 0
2503 | Story5 | B49 | 50 MPa RC Beam (25 cm x 25 cm) | Beam | 50MPa | Concrete Rectangular | 250 | 250 | 625 | 4500 | 0.28 | 688.07 | G300E | 1855928.57 | 14.56 | G300E | 23437.77 | 0.18
2504 | Story5 | B5 | 50 MPa RC Beam (25 cm x 25 cm) | Beam | 50MPa | Concrete Rectangular | 250 | 250 | 625 | 4500 | 0.28 | 688.07 | G300E | 1854642.86 | 14.55 | G300E | 23437.77 | 0.18
2505 | Story5 | B50 | 50 MPa RC Beam (25 cm x 25 cm) | Beam | 50MPa | Concrete Rectangular | 250 | 250 | 625 | 4500 | 0.28 | 688.07 | G300E | 1636392.86 | 12.84 | G300E | 0 | 0
2506 | Story5 | B51 | 50 MPa RC Beam (25 cm x 25 cm) | Beam | 50MPa | Concrete Rectangular | 250 | 250 | 625 | 4500 | 0.28 | 688.07 | G300E | 1855928.57 | 14.56 | G300E | 23437.77 | 0.18
2507 | Story5 | B52 | 50 MPa RC Beam (25 cm x 25 cm) | Beam | 50MPa | Concrete Rectangular | 250 | 250 | 625 | 4500 | 0.28 | 688.07 | G300E | 1729607.14 | 13.57 | G300E | 0 | 0
2508 | Story5 | B53 | 50 MPa RC Beam (25 cm x 25 cm) | Beam | 50MPa | Concrete Rectangular | 250 | 250 | 625 | 4500 | 0.28 | 688.07 | G300E | 1655035.71 | 12.99 | G300E | 321107.14 | 2.52
2509 | Story5 | B54 | 50 MPa RC Beam (25 cm x 25 cm) | Beam | 50MPa | Concrete Rectangular | 250 | 250 | 625 | 4500 | 0.28 | 688.07 | G300E | 1655035.71 | 12.99 | G300E | 321107.14 | 2.52
2510 | Story5 | B55 | 50 MPa RC Beam (25 cm x 25 cm) | Beam | 50MPa | Concrete Rectangular | 250 | 250 | 625 | 4500 | 0.28 | 688.07 | G300E | 1360200 | 10.67 | G300E | 699300 | 5.49
2511 | Story5 | B56 | 50 MPa RC Beam (25 cm x 25 cm) | Beam | 50MPa | Concrete Rectangular | 250 | 250 | 625 | 4500 | 0.28 | 688.07 | G300E | 1475100 | 11.57 | G300E | 699300 | 5.49
2512 | Story5 | B57 | 50 MPa RC Beam (25 cm x 25 cm) | Beam | 50MPa | Concrete Rectangular | 250 | 250 | 625 | 4500 | 0.28 | 688.07 | G300E | 1269964.29 | 9.96 | G300E | 642214.29 | 5.04
2513 | Story5 | B58 | 50 MPa RC Beam (25 cm x 25 cm) | Beam | 50MPa | Concrete Rectangular | 250 | 250 | 625 | 4500 | 0.28 | 688.07 | G300E | 1252607.14 | 9.83 | G300E | 642214.29 | 5.04
2514 | Story5 | B59 | 50 MPa RC Beam (25 cm x 25 cm) | Beam | 50MPa | Concrete Rectangular | 250 | 250 | 625 | 4500 | 0.28 | 688.07 | G300E | 1269642.86 | 9.96 | G300E | 642214.29 | 5.04
2515 | Story5 | B6 | 50 MPa RC Beam (25 cm x 25 cm) | Beam | 50MPa | Concrete Rectangular | 250 | 250 | 625 | 4500 | 0.28 | 688.07 | G300E | 1252607.14 | 9.83 | G300E | 642214.29 | 5.04
2516 | Story5 | B60 | 50 MPa RC Beam (25 cm x 25 cm) | Beam | 50MPa | Concrete Rectangular | 250 | 250 | 625 | 4500 | 0.28 | 688.07 | G300E | 1363500 | 10.7 | G300E | 699300 | 5.49
2517 | Story5 | B7 | 50 MPa RC Beam (25 cm x 25 cm) | Beam | 50MPa | Concrete Rectangular | 250 | 250 | 625 | 4500 | 0.28 | 688.07 | G300E | 1855928.57 | 14.56 | G300E | 23437.77 | 0.18
2518 | Story5 | B8 | 50 MPa RC Beam (25 cm x 25 cm) | Beam | 50MPa | Concrete Rectangular | 250 | 250 | 625 | 4500 | 0.28 | 688.07 | G300E | 1269964.29 | 9.96 | G300E | 642214.29 | 5.04
2519 | Story5 | B9 | 50 MPa RC Beam (25 cm x 25 cm) | Beam | 50MPa | Concrete Rectangular | 250 | 250 | 625 | 4500 | 0.28 | 688.07 | G300E | 1655678.57 | 12.99 | G300E | 321107.14 | 2.52
2520 | Story50 | B1 | 50 MPa RC Beam (30 cm x 25 cm) | Beam | 50MPa | Concrete Rectangular | 250 | 300 | 750 | 4675 | 0.35 | 857.8 | G300E | 1490448.44 | 11.69 | G300E | 1249393.75 | 9.8
2521 | Story50 | B10 | 50 MPa RC Beam (30 cm x 25 cm) | Beam | 50MPa | Concrete Rectangular | 250 | 300 | 750 | 4675 | 0.35 | 857.8 | G300E | 1491032.81 | 11.7 | G300E | 1138362.5 | 8.93
2522 | Story50 | B11 | 50 MPa RC Beam (30 cm x 25 cm) | Beam | 50MPa | Concrete Rectangular | 250 | 300 | 750 | 4675 | 0.35 | 857.8 | G300E | 1491032.81 | 11.7 | G300E | 1138362.5 | 8.93
2523 | Story50 | B12 | 50 MPa RC Beam (30 cm x 25 cm) | Beam | 50MPa | Concrete Rectangular | 250 | 300 | 750 | 4675 | 0.35 | 857.8 | G300E | 1604109.38 | 12.59 | G300E | 1496000 | 11.74
2524 | Story50 | B13 | 50 MPa RC Beam (30 cm x 25 cm) | Beam | 50MPa | Concrete Rectangular | 250 | 300 | 750 | 4675 | 0.35 | 857.8 | G300E | 2216242.19 | 17.39 | G300E | 955600.1 | 7.5
2525 | Story50 | B14 | 50 MPa RC Beam (30 cm x 25 cm) | Beam | 50MPa | Concrete Rectangular | 250 | 300 | 750 | 4675 | 0.35 | 857.8 | G300E | 1638879.69 | 12.86 | G300E | 1318350 | 10.34
2526 | Story50 | B15 | 50 MPa RC Beam (30 cm x 25 cm) | Beam | 50MPa | Concrete Rectangular | 250 | 300 | 750 | 4675 | 0.35 | 857.8 | G300E | 1641509.38 | 12.88 | G300E | 1318350 | 10.34
2527 | Story50 | B16 | 50 MPa RC Beam (30 cm x 25 cm) | Beam | 50MPa | Concrete Rectangular | 250 | 300 | 750 | 4800 | 0.36 | 880.73 | G300E | 2826600 | 22.18 | G300E | 1493700.6 | 11.72
2528 | Story50 | B17 | 50 MPa RC Beam (30 cm x 25 cm) | Beam | 50MPa | Concrete Rectangular | 250 | 300 | 750 | 4675 | 0.35 | 857.8 | G300E | 1439023.44 | 11.29 | G300E | 878900 | 6.9
2529 | Story50 | B18 | 50 MPa RC Beam (30 cm x 25 cm) | Beam | 50MPa | Concrete Rectangular | 250 | 300 | 750 | 4800 | 0.36 | 880.73 | G300E | 2837100 | 22.26 | G300E | 1523550.9 | 11.95
2530 | Story50 | B19 | 50 MPa RC Beam (30 cm x 25 cm) | Beam | 50MPa | Concrete Rectangular | 250 | 300 | 750 | 4675 | 0.35 | 857.8 | G300E | 1571676.56 | 12.33 | G300E | 1318350 | 10.34
2531 | Story50 | B2 | 50 MPa RC Beam (30 cm x 25 cm) | Beam | 50MPa | Concrete Rectangular | 250 | 300 | 750 | 4675 | 0.35 | 857.8 | G300E | 1491325 | 11.7 | G300E | 1256406.25 | 9.86
2532 | Story50 | B20 | 50 MPa RC Beam (30 cm x 25 cm) | Beam | 50MPa | Concrete Rectangular | 250 | 300 | 750 | 4675 | 0.35 | 857.8 | G300E | 1570800 | 12.33 | G300E | 1318350 | 10.34
2533 | Story50 | B21 | 50 MPa RC Beam (30 cm x 25 cm) | Beam | 50MPa | Concrete Rectangular | 250 | 300 | 750 | 4675 | 0.35 | 857.8 | G300E | 2212735.94 | 17.36 | G300E | 1395050.1 | 10.95
2534 | Story50 | B22 | 50 MPa RC Beam (30 cm x 25 cm) | Beam | 50MPa | Concrete Rectangular | 250 | 300 | 750 | 4675 | 0.35 | 857.8 | G300E | 1605862.5 | 12.6 | G300E | 1496000 | 11.74
2535 | Story50 | B23 | 50 MPa RC Beam (30 cm x 25 cm) | Beam | 50MPa | Concrete Rectangular | 250 | 300 | 750 | 4675 | 0.35 | 857.8 | G300E | 1574014.06 | 12.35 | G300E | 878900 | 6.9
2536 | Story50 | B24 | 50 MPa RC Beam (30 cm x 25 cm) | Beam | 50MPa | Concrete Rectangular | 250 | 300 | 750 | 4675 | 0.35 | 857.8 | G300E | 1924931.25 | 15.1 | G300E | 76700.1 | 0.6
2537 | Story50 | B25 | 50 MPa RC Beam (30 cm x 25 cm) | Beam | 50MPa | Concrete Rectangular | 250 | 300 | 750 | 4675 | 0.35 | 857.8 | G300E | 1439023.44 | 11.29 | G300E | 878900 | 6.9
2538 | Story50 | B26 | 50 MPa RC Beam (30 cm x 25 cm) | Beam | 50MPa | Concrete Rectangular | 250 | 300 | 750 | 4800 | 0.36 | 880.73 | G300E | 2827200 | 22.18 | G300E | 1497300.6 | 11.75
2539 | Story50 | B3 | 50 MPa RC Beam (30 cm x 25 cm) | Beam | 50MPa | Concrete Rectangular | 250 | 300 | 750 | 4675 | 0.35 | 857.8 | G300E | 2217118.75 | 17.4 | G300E | 955600.1 | 7.5
2540 | Story50 | B30 | 50 MPa RC Beam (30 cm x 25 cm) | Beam | 50MPa | Concrete Rectangular | 250 | 300 | 750 | 4675 | 0.35 | 857.8 | G300E | 2765262.5 | 21.7 | G300E | 1483875.1 | 11.64
2541 | Story50 | B31 | 50 MPa RC Beam (30 cm x 25 cm) | Beam | 50MPa | Concrete Rectangular | 250 | 300 | 750 | 4675 | 0.35 | 857.8 | G300E | 1438731.25 | 11.29 | G300E | 878900 | 6.9
2542 | Story50 | B32 | 50 MPa RC Beam (30 cm x 25 cm) | Beam | 50MPa | Concrete Rectangular | 250 | 300 | 750 | 4675 | 0.35 | 857.8 | G300E | 1925515.62 | 15.11 | G300E | 76700.1 | 0.6
2543 | Story50 | B33 | 50 MPa RC Beam (30 cm x 25 cm) | Beam | 50MPa | Concrete Rectangular | 250 | 300 | 750 | 4675 | 0.35 | 857.8 | G300E | 1574890.62 | 12.36 | G300E | 878900 | 6.9
2544 | Story50 | B34 | 50 MPa RC Beam (30 cm x 25 cm) | Beam | 50MPa | Concrete Rectangular | 250 | 300 | 750 | 4675 | 0.35 | 857.8 | G300E | 1606739.06 | 12.61 | G300E | 1496000 | 11.74
2545 | Story50 | B35 | 50 MPa RC Beam (30 cm x 25 cm) | Beam | 50MPa | Concrete Rectangular | 250 | 300 | 750 | 4675 | 0.35 | 857.8 | G300E | 1925515.62 | 15.11 | G300E | 76700.1 | 0.6
2546 | Story50 | B36 | 50 MPa RC Beam (30 cm x 25 cm) | Beam | 50MPa | Concrete Rectangular | 250 | 300 | 750 | 4675 | 0.35 | 857.8 | G300E | 1571968.75 | 12.33 | G300E | 1318350 | 10.34
2547 | Story50 | B37 | 50 MPa RC Beam (30 cm x 25 cm) | Beam | 50MPa | Concrete Rectangular | 250 | 300 | 750 | 4800 | 0.36 | 880.73 | G300E | 2838600 | 22.27 | G300E | 1523550.9 | 11.95
2548 | Story50 | B38 | 50 MPa RC Beam (30 cm x 25 cm) | Beam | 50MPa | Concrete Rectangular | 250 | 300 | 750 | 4675 | 0.35 | 857.8 | G300E | 2767892.19 | 21.72 | G300E | 1483875.1 | 11.64
2549 | Story50 | B4 | 50 MPa RC Beam (30 cm x 25 cm) | Beam | 50MPa | Concrete Rectangular | 250 | 300 | 750 | 4675 | 0.35 | 857.8 | G300E | 1604985.94 | 12.59 | G300E | 1496000 | 11.74
2550 | Story50 | B40 | 50 MPa RC Beam (30 cm x 25 cm) | Beam | 50MPa | Concrete Rectangular | 250 | 300 | 750 | 4675 | 0.35 | 857.8 | G300E | 2767600 | 21.72 | G300E | 1483875.1 | 11.64
2551 | Story50 | B41 | 50 MPa RC Beam (30 cm x 25 cm) | Beam | 50MPa | Concrete Rectangular | 250 | 300 | 750 | 4675 | 0.35 | 857.8 | G300E | 2766431.25 | 21.71 | G300E | 1483875.1 | 11.64
2552 | Story50 | B42 | 50 MPa RC Beam (30 cm x 25 cm) | Beam | 50MPa | Concrete Rectangular | 250 | 300 | 750 | 4675 | 0.35 | 857.8 | G300E | 1571676.56 | 12.33 | G300E | 1318350 | 10.34
2553 | Story50 | B43 | 50 MPa RC Beam (30 cm x 25 cm) | Beam | 50MPa | Concrete Rectangular | 250 | 300 | 750 | 4675 | 0.35 | 857.8 | G300E | 1925807.81 | 15.11 | G300E | 76700.1 | 0.6
2554 | Story50 | B44 | 50 MPa RC Beam (30 cm x 25 cm) | Beam | 50MPa | Concrete Rectangular | 250 | 300 | 750 | 4675 | 0.35 | 857.8 | G300E | 1606446.88 | 12.6 | G300E | 1496000 | 11.74
2555 | Story50 | B45 | 50 MPa RC Beam (30 cm x 25 cm) | Beam | 50MPa | Concrete Rectangular | 250 | 300 | 750 | 4675 | 0.35 | 857.8 | G300E | 1491325 | 11.7 | G300E | 1138362.5 | 8.93
2556 | Story50 | B46 | 50 MPa RC Beam (30 cm x 25 cm) | Beam | 50MPa | Concrete Rectangular | 250 | 300 | 750 | 4675 | 0.35 | 857.8 | G300E | 2213320.31 | 17.37 | G300E | 1395050.1 | 10.95
2557 | Story50 | B47 | 50 MPa RC Beam (30 cm x 25 cm) | Beam | 50MPa | Concrete Rectangular | 250 | 300 | 750 | 4675 | 0.35 | 857.8 | G300E | 2213904.69 | 17.37 | G300E | 1395050.1 | 10.95
2558 | Story50 | B48 | 50 MPa RC Beam (30 cm x 25 cm) | Beam | 50MPa | Concrete Rectangular | 250 | 300 | 750 | 4675 | 0.35 | 857.8 | G300E | 1571092.19 | 12.33 | G300E | 1318350 | 10.34
2559 | Story50 | B49 | 50 MPa RC Beam (30 cm x 25 cm) | Beam | 50MPa | Concrete Rectangular | 250 | 300 | 750 | 4675 | 0.35 | 857.8 | G300E | 1926684.38 | 15.12 | G300E | 76700.1 | 0.6
2560 | Story50 | B5 | 50 MPa RC Beam (30 cm x 25 cm) | Beam | 50MPa | Concrete Rectangular | 250 | 300 | 750 | 4675 | 0.35 | 857.8 | G300E | 1923470.31 | 15.09 | G300E | 76700.1 | 0.6
2561 | Story50 | B50 | 50 MPa RC Beam (30 cm x 25 cm) | Beam | 50MPa | Concrete Rectangular | 250 | 300 | 750 | 4675 | 0.35 | 857.8 | G300E | 1438731.25 | 11.29 | G300E | 878900 | 6.9
2562 | Story50 | B51 | 50 MPa RC Beam (30 cm x 25 cm) | Beam | 50MPa | Concrete Rectangular | 250 | 300 | 750 | 4675 | 0.35 | 857.8 | G300E | 1926684.38 | 15.12 | G300E | 76700.1 | 0.6
2563 | Story50 | B52 | 50 MPa RC Beam (30 cm x 25 cm) | Beam | 50MPa | Concrete Rectangular | 250 | 300 | 750 | 4675 | 0.35 | 857.8 | G300E | 1570800 | 12.33 | G300E | 1318350 | 10.34
2564 | Story50 | B53 | 50 MPa RC Beam (30 cm x 25 cm) | Beam | 50MPa | Concrete Rectangular | 250 | 300 | 750 | 4675 | 0.35 | 857.8 | G300E | 2213612.5 | 17.37 | G300E | 1395050.1 | 10.95
2565 | Story50 | B54 | 50 MPa RC Beam (30 cm x 25 cm) | Beam | 50MPa | Concrete Rectangular | 250 | 300 | 750 | 4675 | 0.35 | 857.8 | G300E | 2213320.31 | 17.37 | G300E | 1395050.1 | 10.95
2566 | Story50 | B55 | 50 MPa RC Beam (30 cm x 25 cm) | Beam | 50MPa | Concrete Rectangular | 250 | 300 | 750 | 4675 | 0.35 | 857.8 | G300E | 1491032.81 | 11.7 | G300E | 1138362.5 | 8.93
2567 | Story50 | B56 | 50 MPa RC Beam (30 cm x 25 cm) | Beam | 50MPa | Concrete Rectangular | 250 | 300 | 750 | 4675 | 0.35 | 857.8 | G300E | 1491032.81 | 11.7 | G300E | 1138362.5 | 8.93
2568 | Story50 | B57 | 50 MPa RC Beam (30 cm x 25 cm) | Beam | 50MPa | Concrete Rectangular | 250 | 300 | 750 | 4675 | 0.35 | 857.8 | G300E | 1606739.06 | 12.61 | G300E | 1496000 | 11.74
2569 | Story50 | B58 | 50 MPa RC Beam (30 cm x 25 cm) | Beam | 50MPa | Concrete Rectangular | 250 | 300 | 750 | 4675 | 0.35 | 857.8 | G300E | 1574890.62 | 12.36 | G300E | 878900 | 6.9
2570 | Story50 | B59 | 50 MPa RC Beam (30 cm x 25 cm) | Beam | 50MPa | Concrete Rectangular | 250 | 300 | 750 | 4675 | 0.35 | 857.8 | G300E | 1606446.88 | 12.6 | G300E | 1496000 | 11.74
2571 | Story50 | B6 | 50 MPa RC Beam (30 cm x 25 cm) | Beam | 50MPa | Concrete Rectangular | 250 | 300 | 750 | 4675 | 0.35 | 857.8 | G300E | 1574014.06 | 12.35 | G300E | 878900 | 6.9
2572 | Story50 | B60 | 50 MPa RC Beam (30 cm x 25 cm) | Beam | 50MPa | Concrete Rectangular | 250 | 300 | 750 | 4675 | 0.35 | 857.8 | G300E | 1491032.81 | 11.7 | G300E | 1138362.5 | 8.93
2573 | Story50 | B7 | 50 MPa RC Beam (30 cm x 25 cm) | Beam | 50MPa | Concrete Rectangular | 250 | 300 | 750 | 4675 | 0.35 | 857.8 | G300E | 1925223.44 | 15.11 | G300E | 76700.1 | 0.6
2574 | Story50 | B8 | 50 MPa RC Beam (30 cm x 25 cm) | Beam | 50MPa | Concrete Rectangular | 250 | 300 | 750 | 4675 | 0.35 | 857.8 | G300E | 1606446.88 | 12.6 | G300E | 1496000 | 11.74
2575 | Story50 | B9 | 50 MPa RC Beam (30 cm x 25 cm) | Beam | 50MPa | Concrete Rectangular | 250 | 300 | 750 | 4675 | 0.35 | 857.8 | G300E | 2212443.75 | 17.36 | G300E | 1395050.1 | 10.95
2576 | Story51 | B1 | 50 MPa RC Beam (25 cm x 25 cm) | Beam | 50MPa | Concrete Rectangular | 250 | 250 | 625 | 4662.5 | 0.29 | 712.92 | G300E | 1722210.94 | 13.51 | G300E | 1287432.81 | 10.1
2577 | Story51 | B10 | 50 MPa RC Beam (25 cm x 25 cm) | Beam | 50MPa | Concrete Rectangular | 250 | 250 | 625 | 4662.5 | 0.29 | 712.92 | G300E | 1720753.91 | 13.5 | G300E | 1285392.97 | 10.09
2578 | Story51 | B11 | 50 MPa RC Beam (25 cm x 25 cm) | Beam | 50MPa | Concrete Rectangular | 250 | 250 | 625 | 4662.5 | 0.29 | 712.92 | G300E | 1720753.91 | 13.5 | G300E | 1285392.97 | 10.09
2579 | Story51 | B12 | 50 MPa RC Beam (25 cm x 25 cm) | Beam | 50MPa | Concrete Rectangular | 250 | 250 | 625 | 4662.5 | 0.29 | 712.92 | G300E | 1618470.31 | 12.7 | G300E | 773100.78 | 6.07
2580 | Story51 | B13 | 50 MPa RC Beam (30 cm x 25 cm) | Beam | 50MPa | Concrete Rectangular | 250 | 300 | 750 | 4662.5 | 0.35 | 855.5 | G300E | 1978357.03 | 15.52 | G300E | 927546.68 | 7.28
2581 | Story51 | B14 | 50 MPa RC Beam (30 cm x 25 cm) | Beam | 50MPa | Concrete Rectangular | 250 | 300 | 750 | 4662.5 | 0.35 | 855.5 | G300E | 1577673.44 | 12.38 | G300E | 1753100 | 13.76
2582 | Story51 | B15 | 50 MPa RC Beam (30 cm x 25 cm) | Beam | 50MPa | Concrete Rectangular | 250 | 300 | 750 | 4662.5 | 0.35 | 855.5 | G300E | 1578547.66 | 12.39 | G300E | 1753100 | 13.76
2583 | Story51 | B16 | 50 MPa RC Beam (30 cm x 25 cm) | Beam | 50MPa | Concrete Rectangular | 250 | 300 | 750 | 4800 | 0.36 | 880.73 | G300E | 2621100 | 20.57 | G300E | 1486500.6 | 11.66
2584 | Story51 | B17 | 50 MPa RC Beam (30 cm x 25 cm) | Beam | 50MPa | Concrete Rectangular | 250 | 300 | 750 | 4662.5 | 0.35 | 855.5 | G300E | 1455574.22 | 11.42 | G300E | 876550 | 6.88
2585 | Story51 | B18 | 50 MPa RC Beam (30 cm x 25 cm) | Beam | 50MPa | Concrete Rectangular | 250 | 300 | 750 | 4800 | 0.36 | 880.73 | G300E | 2627100 | 20.61 | G300E | 1486500.6 | 11.66
2586 | Story51 | B19 | 50 MPa RC Beam (30 cm x 25 cm) | Beam | 50MPa | Concrete Rectangular | 250 | 300 | 750 | 4662.5 | 0.35 | 855.5 | G300E | 1496953.91 | 11.75 | G300E | 1753100 | 13.76
2587 | Story51 | B2 | 50 MPa RC Beam (25 cm x 25 cm) | Beam | 50MPa | Concrete Rectangular | 250 | 250 | 625 | 4662.5 | 0.29 | 712.92 | G300E | 1722210.94 | 13.51 | G300E | 1287432.81 | 10.1
2588 | Story51 | B20 | 50 MPa RC Beam (30 cm x 25 cm) | Beam | 50MPa | Concrete Rectangular | 250 | 300 | 750 | 4662.5 | 0.35 | 855.5 | G300E | 1497245.31 | 11.75 | G300E | 1753100 | 13.76
2589 | Story51 | B21 | 50 MPa RC Beam (30 cm x 25 cm) | Beam | 50MPa | Concrete Rectangular | 250 | 300 | 750 | 4662.5 | 0.35 | 855.5 | G300E | 1976900 | 15.51 | G300E | 927546.68 | 7.28
2590 | Story51 | B22 | 50 MPa RC Beam (25 cm x 25 cm) | Beam | 50MPa | Concrete Rectangular | 250 | 250 | 625 | 4662.5 | 0.29 | 712.92 | G300E | 1617887.5 | 12.69 | G300E | 773392.19 | 6.07
2591 | Story51 | B23 | 50 MPa RC Beam (25 cm x 25 cm) | Beam | 50MPa | Concrete Rectangular | 250 | 250 | 625 | 4662.5 | 0.29 | 712.92 | G300E | 1589912.5 | 12.48 | G300E | 776306.25 | 6.09
2592 | Story51 | B24 | 50 MPa RC Beam (30 cm x 25 cm) | Beam | 50MPa | Concrete Rectangular | 250 | 300 | 750 | 4662.5 | 0.35 | 855.5 | G300E | 2081514.84 | 16.33 | G300E | 514770.01 | 4.04
2593 | Story51 | B25 | 50 MPa RC Beam (30 cm x 25 cm) | Beam | 50MPa | Concrete Rectangular | 250 | 300 | 750 | 4662.5 | 0.35 | 855.5 | G300E | 1455282.81 | 11.42 | G300E | 876550 | 6.88
2594 | Story51 | B26 | 50 MPa RC Beam (30 cm x 25 cm) | Beam | 50MPa | Concrete Rectangular | 250 | 300 | 750 | 4800 | 0.36 | 880.73 | G300E | 2622300 | 20.58 | G300E | 1486500.6 | 11.66
2595 | Story51 | B3 | 50 MPa RC Beam (30 cm x 25 cm) | Beam | 50MPa | Concrete Rectangular | 250 | 300 | 750 | 4662.5 | 0.35 | 855.5 | G300E | 1978357.03 | 15.52 | G300E | 927546.68 | 7.28
2596 | Story51 | B30 | 50 MPa RC Beam (30 cm x 25 cm) | Beam | 50MPa | Concrete Rectangular | 250 | 300 | 750 | 4662.5 | 0.35 | 855.5 | G300E | 2554467.19 | 20.04 | G300E | 1442752.93 | 11.32
2597 | Story51 | B31 | 50 MPa RC Beam (30 cm x 25 cm) | Beam | 50MPa | Concrete Rectangular | 250 | 300 | 750 | 4662.5 | 0.35 | 855.5 | G300E | 1454700 | 11.41 | G300E | 876550 | 6.88
2598 | Story51 | B32 | 50 MPa RC Beam (30 cm x 25 cm) | Beam | 50MPa | Concrete Rectangular | 250 | 300 | 750 | 4662.5 | 0.35 | 855.5 | G300E | 2082680.47 | 16.34 | G300E | 514770.01 | 4.04
2599 | Story51 | B33 | 50 MPa RC Beam (25 cm x 25 cm) | Beam | 50MPa | Concrete Rectangular | 250 | 250 | 625 | 4662.5 | 0.29 | 712.92 | G300E | 1590495.31 | 12.48 | G300E | 776306.25 | 6.09
2600 | Story51 | B34 | 50 MPa RC Beam (25 cm x 25 cm) | Beam | 50MPa | Concrete Rectangular | 250 | 250 | 625 | 4662.5 | 0.29 | 712.92 | G300E | 1617887.5 | 12.69 | G300E | 773392.19 | 6.07
2601 | Story51 | B35 | 50 MPa RC Beam (30 cm x 25 cm) | Beam | 50MPa | Concrete Rectangular | 250 | 300 | 750 | 4662.5 | 0.35 | 855.5 | G300E | 2081514.84 | 16.33 | G300E | 514770.01 | 4.04
2602 | Story51 | B36 | 50 MPa RC Beam (30 cm x 25 cm) | Beam | 50MPa | Concrete Rectangular | 250 | 300 | 750 | 4662.5 | 0.35 | 855.5 | G300E | 1496953.91 | 11.75 | G300E | 1778598.34 | 13.96
2603 | Story51 | B37 | 50 MPa RC Beam (30 cm x 25 cm) | Beam | 50MPa | Concrete Rectangular | 250 | 300 | 750 | 4800 | 0.36 | 880.73 | G300E | 2629500 | 20.63 | G300E | 1486500.6 | 11.66
2604 | Story51 | B38 | 50 MPa RC Beam (30 cm x 25 cm) | Beam | 50MPa | Concrete Rectangular | 250 | 300 | 750 | 4662.5 | 0.35 | 855.5 | G300E | 2555924.22 | 20.05 | G300E | 1443918.55 | 11.33
2605 | Story51 | B4 | 50 MPa RC Beam (25 cm x 25 cm) | Beam | 50MPa | Concrete Rectangular | 250 | 250 | 625 | 4662.5 | 0.29 | 712.92 | G300E | 1617887.5 | 12.69 | G300E | 773100.78 | 6.07
2606 | Story51 | B40 | 50 MPa RC Beam (30 cm x 25 cm) | Beam | 50MPa | Concrete Rectangular | 250 | 300 | 750 | 4662.5 | 0.35 | 855.5 | G300E | 2555050 | 20.05 | G300E | 1443918.55 | 11.33
2607 | Story51 | B41 | 50 MPa RC Beam (30 cm x 25 cm) | Beam | 50MPa | Concrete Rectangular | 250 | 300 | 750 | 4662.5 | 0.35 | 855.5 | G300E | 2555050 | 20.05 | G300E | 1443918.55 | 11.33
2608 | Story51 | B42 | 50 MPa RC Beam (30 cm x 25 cm) | Beam | 50MPa | Concrete Rectangular | 250 | 300 | 750 | 4662.5 | 0.35 | 855.5 | G300E | 1496953.91 | 11.75 | G300E | 1753100 | 13.76
2609 | Story51 | B43 | 50 MPa RC Beam (30 cm x 25 cm) | Beam | 50MPa | Concrete Rectangular | 250 | 300 | 750 | 4662.5 | 0.35 | 855.5 | G300E | 2082680.47 | 16.34 | G300E | 514770.01 | 4.04
2610 | Story51 | B44 | 50 MPa RC Beam (25 cm x 25 cm) | Beam | 50MPa | Concrete Rectangular | 250 | 250 | 625 | 4662.5 | 0.29 | 712.92 | G300E | 1617887.5 | 12.69 | G300E | 773392.19 | 6.07
2611 | Story51 | B45 | 50 MPa RC Beam (25 cm x 25 cm) | Beam | 50MPa | Concrete Rectangular | 250 | 250 | 625 | 4662.5 | 0.29 | 712.92 | G300E | 1720753.91 | 13.5 | G300E | 1285392.97 | 10.09
2612 | Story51 | B46 | 50 MPa RC Beam (30 cm x 25 cm) | Beam | 50MPa | Concrete Rectangular | 250 | 300 | 750 | 4662.5 | 0.35 | 855.5 | G300E | 1977482.81 | 15.52 | G300E | 927546.68 | 7.28
2613 | Story51 | B47 | 50 MPa RC Beam (30 cm x 25 cm) | Beam | 50MPa | Concrete Rectangular | 250 | 300 | 750 | 4662.5 | 0.35 | 855.5 | G300E | 1977482.81 | 15.52 | G300E | 927546.68 | 7.28
2614 | Story51 | B48 | 50 MPa RC Beam (30 cm x 25 cm) | Beam | 50MPa | Concrete Rectangular | 250 | 300 | 750 | 4662.5 | 0.35 | 855.5 | G300E | 1496662.5 | 11.74 | G300E | 1753100 | 13.76
2615 | Story51 | B49 | 50 MPa RC Beam (30 cm x 25 cm) | Beam | 50MPa | Concrete Rectangular | 250 | 300 | 750 | 4662.5 | 0.35 | 855.5 | G300E | 2083554.69 | 16.35 | G300E | 514770.01 | 4.04
2616 | Story51 | B5 | 50 MPa RC Beam (30 cm x 25 cm) | Beam | 50MPa | Concrete Rectangular | 250 | 300 | 750 | 4662.5 | 0.35 | 855.5 | G300E | 2003417.97 | 15.72 | G300E | 514770.01 | 4.04
2617 | Story51 | B50 | 50 MPa RC Beam (30 cm x 25 cm) | Beam | 50MPa | Concrete Rectangular | 250 | 300 | 750 | 4662.5 | 0.35 | 855.5 | G300E | 1454408.59 | 11.41 | G300E | 876550 | 6.88
2618 | Story51 | B51 | 50 MPa RC Beam (30 cm x 25 cm) | Beam | 50MPa | Concrete Rectangular | 250 | 300 | 750 | 4662.5 | 0.35 | 855.5 | G300E | 2083554.69 | 16.35 | G300E | 514770.01 | 4.04
2619 | Story51 | B52 | 50 MPa RC Beam (30 cm x 25 cm) | Beam | 50MPa | Concrete Rectangular | 250 | 300 | 750 | 4662.5 | 0.35 | 855.5 | G300E | 1496953.91 | 11.75 | G300E | 1753100 | 13.76
2620 | Story51 | B53 | 50 MPa RC Beam (30 cm x 25 cm) | Beam | 50MPa | Concrete Rectangular | 250 | 300 | 750 | 4662.5 | 0.35 | 855.5 | G300E | 1977482.81 | 15.52 | G300E | 927546.68 | 7.28
2621 | Story51 | B54 | 50 MPa RC Beam (30 cm x 25 cm) | Beam | 50MPa | Concrete Rectangular | 250 | 300 | 750 | 4662.5 | 0.35 | 855.5 | G300E | 1977482.81 | 15.52 | G300E | 927546.68 | 7.28
2622 | Story51 | B55 | 50 MPa RC Beam (25 cm x 25 cm) | Beam | 50MPa | Concrete Rectangular | 250 | 250 | 625 | 4662.5 | 0.29 | 712.92 | G300E | 1720753.91 | 13.5 | G300E | 1285392.97 | 10.09
2623 | Story51 | B56 | 50 MPa RC Beam (25 cm x 25 cm) | Beam | 50MPa | Concrete Rectangular | 250 | 250 | 625 | 4662.5 | 0.29 | 712.92 | G300E | 1720753.91 | 13.5 | G300E | 1285392.97 | 10.09
2624 | Story51 | B57 | 50 MPa RC Beam (25 cm x 25 cm) | Beam | 50MPa | Concrete Rectangular | 250 | 250 | 625 | 4662.5 | 0.29 | 712.92 | G300E | 1617887.5 | 12.69 | G300E | 773392.19 | 6.07
2625 | Story51 | B58 | 50 MPa RC Beam (25 cm x 25 cm) | Beam | 50MPa | Concrete Rectangular | 250 | 250 | 625 | 4662.5 | 0.29 | 712.92 | G300E | 1590495.31 | 12.48 | G300E | 776306.25 | 6.09
2626 | Story51 | B59 | 50 MPa RC Beam (25 cm x 25 cm) | Beam | 50MPa | Concrete Rectangular | 250 | 250 | 625 | 4662.5 | 0.29 | 712.92 | G300E | 1617887.5 | 12.69 | G300E | 773392.19 | 6.07
2627 | Story51 | B6 | 50 MPa RC Beam (25 cm x 25 cm) | Beam | 50MPa | Concrete Rectangular | 250 | 250 | 625 | 4662.5 | 0.29 | 712.92 | G300E | 1589329.69 | 12.47 | G300E | 776306.25 | 6.09
2628 | Story51 | B60 | 50 MPa RC Beam (25 cm x 25 cm) | Beam | 50MPa | Concrete Rectangular | 250 | 250 | 625 | 4662.5 | 0.29 | 712.92 | G300E | 1720753.91 | 13.5 | G300E | 1285392.97 | 10.09
2629 | Story51 | B7 | 50 MPa RC Beam (30 cm x 25 cm) | Beam | 50MPa | Concrete Rectangular | 250 | 300 | 750 | 4662.5 | 0.35 | 855.5 | G300E | 2080932.03 | 16.33 | G300E | 514770.01 | 4.04
2630 | Story51 | B8 | 50 MPa RC Beam (25 cm x 25 cm) | Beam | 50MPa | Concrete Rectangular | 250 | 250 | 625 | 4662.5 | 0.29 | 712.92 | G300E | 1617887.5 | 12.69 | G300E | 773392.19 | 6.07
2631 | Story51 | B9 | 50 MPa RC Beam (30 cm x 25 cm) | Beam | 50MPa | Concrete Rectangular | 250 | 300 | 750 | 4662.5 | 0.35 | 855.5 | G300E | 1977191.41 | 15.51 | G300E | 927546.68 | 7.28
2632 | Story6 | B1 | 50 MPa RC Beam (25 cm x 25 cm) | Beam | 50MPa | Concrete Rectangular | 250 | 250 | 625 | 4500 | 0.28 | 688.07 | G300E | 1366714.29 | 10.72 | G300E | 642214.29 | 5.04
2633 | Story6 | B10 | 50 MPa RC Beam (25 cm x 25 cm) | Beam | 50MPa | Concrete Rectangular | 250 | 250 | 625 | 4500 | 0.28 | 688.07 | G300E | 1310464.29 | 10.28 | G300E | 642214.29 | 5.04
2634 | Story6 | B11 | 50 MPa RC Beam (25 cm x 25 cm) | Beam | 50MPa | Concrete Rectangular | 250 | 250 | 625 | 4500 | 0.28 | 688.07 | G300E | 1310464.29 | 10.28 | G300E | 642214.29 | 5.04
2635 | Story6 | B12 | 50 MPa RC Beam (25 cm x 25 cm) | Beam | 50MPa | Concrete Rectangular | 250 | 250 | 625 | 4500 | 0.28 | 688.07 | G300E | 1255821.43 | 9.85 | G300E | 642214.29 | 5.04
2636 | Story6 | B13 | 50 MPa RC Beam (25 cm x 25 cm) | Beam | 50MPa | Concrete Rectangular | 250 | 250 | 625 | 4500 | 0.28 | 688.07 | G300E | 1818964.29 | 14.27 | G300E | 23437.77 | 0.18
2637 | Story6 | B14 | 50 MPa RC Beam (25 cm x 25 cm) | Beam | 50MPa | Concrete Rectangular | 250 | 250 | 625 | 4500 | 0.28 | 688.07 | G300E | 1679464.29 | 13.18 | G300E | 0 | 0
2638 | Story6 | B15 | 50 MPa RC Beam (25 cm x 25 cm) | Beam | 50MPa | Concrete Rectangular | 250 | 250 | 625 | 4500 | 0.28 | 688.07 | G300E | 1687178.57 | 13.24 | G300E | 0 | 0
2639 | Story6 | B16 | 50 MPa RC Beam (25 cm x 25 cm) | Beam | 50MPa | Concrete Rectangular | 250 | 250 | 625 | 4800 | 0.3 | 733.94 | G300E | 1917440 | 15.04 | G300E | 426240 | 3.34
2640 | Story6 | B17 | 50 MPa RC Beam (25 cm x 25 cm) | Beam | 50MPa | Concrete Rectangular | 250 | 250 | 625 | 4500 | 0.28 | 688.07 | G300E | 1628357.14 | 12.78 | G300E | 0 | 0
2641 | Story6 | B18 | 50 MPa RC Beam (25 cm x 25 cm) | Beam | 50MPa | Concrete Rectangular | 250 | 250 | 625 | 4800 | 0.3 | 733.94 | G300E | 1889280 | 14.82 | G300E | 426240 | 3.34
2642 | Story6 | B19 | 50 MPa RC Beam (25 cm x 25 cm) | Beam | 50MPa | Concrete Rectangular | 250 | 250 | 625 | 4500 | 0.28 | 688.07 | G300E | 1713535.71 | 13.45 | G300E | 0 | 0
2643 | Story6 | B2 | 50 MPa RC Beam (25 cm x 25 cm) | Beam | 50MPa | Concrete Rectangular | 250 | 250 | 625 | 4500 | 0.28 | 688.07 | G300E | 1369928.57 | 10.75 | G300E | 642214.29 | 5.04
2644 | Story6 | B20 | 50 MPa RC Beam (25 cm x 25 cm) | Beam | 50MPa | Concrete Rectangular | 250 | 250 | 625 | 4500 | 0.28 | 688.07 | G300E | 1713214.29 | 13.44 | G300E | 0 | 0
2645 | Story6 | B21 | 50 MPa RC Beam (25 cm x 25 cm) | Beam | 50MPa | Concrete Rectangular | 250 | 250 | 625 | 4500 | 0.28 | 688.07 | G300E | 1839857.14 | 14.44 | G300E | 23437.77 | 0.18
2646 | Story6 | B22 | 50 MPa RC Beam (25 cm x 25 cm) | Beam | 50MPa | Concrete Rectangular | 250 | 250 | 625 | 4500 | 0.28 | 688.07 | G300E | 1256785.71 | 9.86 | G300E | 642214.29 | 5.04
2647 | Story6 | B23 | 50 MPa RC Beam (25 cm x 25 cm) | Beam | 50MPa | Concrete Rectangular | 250 | 250 | 625 | 4500 | 0.28 | 688.07 | G300E | 1253892.86 | 9.84 | G300E | 642214.29 | 5.04
2648 | Story6 | B24 | 50 MPa RC Beam (25 cm x 25 cm) | Beam | 50MPa | Concrete Rectangular | 250 | 250 | 625 | 4500 | 0.28 | 688.07 | G300E | 1857535.71 | 14.57 | G300E | 23437.77 | 0.18
2649 | Story6 | B25 | 50 MPa RC Beam (25 cm x 25 cm) | Beam | 50MPa | Concrete Rectangular | 250 | 250 | 625 | 4500 | 0.28 | 688.07 | G300E | 1628357.14 | 12.78 | G300E | 0 | 0
2650 | Story6 | B26 | 50 MPa RC Beam (25 cm x 25 cm) | Beam | 50MPa | Concrete Rectangular | 250 | 250 | 625 | 4800 | 0.3 | 733.94 | G300E | 1924800 | 15.1 | G300E | 426240 | 3.34
2651 | Story6 | B3 | 50 MPa RC Beam (25 cm x 25 cm) | Beam | 50MPa | Concrete Rectangular | 250 | 250 | 625 | 4500 | 0.28 | 688.07 | G300E | 1810928.57 | 14.21 | G300E | 23437.77 | 0.18
2652 | Story6 | B30 | 50 MPa RC Beam (25 cm x 25 cm) | Beam | 50MPa | Concrete Rectangular | 250 | 250 | 625 | 4500 | 0.28 | 688.07 | G300E | 1771200 | 13.9 | G300E | 399600 | 3.14
2653 | Story6 | B31 | 50 MPa RC Beam (25 cm x 25 cm) | Beam | 50MPa | Concrete Rectangular | 250 | 250 | 625 | 4500 | 0.28 | 688.07 | G300E | 1629321.43 | 12.78 | G300E | 0 | 0
2654 | Story6 | B32 | 50 MPa RC Beam (25 cm x 25 cm) | Beam | 50MPa | Concrete Rectangular | 250 | 250 | 625 | 4500 | 0.28 | 688.07 | G300E | 1857214.29 | 14.57 | G300E | 23437.77 | 0.18
2655 | Story6 | B33 | 50 MPa RC Beam (25 cm x 25 cm) | Beam | 50MPa | Concrete Rectangular | 250 | 250 | 625 | 4500 | 0.28 | 688.07 | G300E | 1253892.86 | 9.84 | G300E | 642214.29 | 5.04
2656 | Story6 | B34 | 50 MPa RC Beam (25 cm x 25 cm) | Beam | 50MPa | Concrete Rectangular | 250 | 250 | 625 | 4500 | 0.28 | 688.07 | G300E | 1257107.14 | 9.86 | G300E | 642214.29 | 5.04
2657 | Story6 | B35 | 50 MPa RC Beam (25 cm x 25 cm) | Beam | 50MPa | Concrete Rectangular | 250 | 250 | 625 | 4500 | 0.28 | 688.07 | G300E | 1857535.71 | 14.57 | G300E | 23437.77 | 0.18
2658 | Story6 | B36 | 50 MPa RC Beam (25 cm x 25 cm) | Beam | 50MPa | Concrete Rectangular | 250 | 250 | 625 | 4500 | 0.28 | 688.07 | G300E | 1713857.14 | 13.45 | G300E | 0 | 0
2659 | Story6 | B37 | 50 MPa RC Beam (25 cm x 25 cm) | Beam | 50MPa | Concrete Rectangular | 250 | 250 | 625 | 4800 | 0.3 | 733.94 | G300E | 1889920 | 14.83 | G300E | 426240 | 3.34
2660 | Story6 | B38 | 50 MPa RC Beam (25 cm x 25 cm) | Beam | 50MPa | Concrete Rectangular | 250 | 250 | 625 | 4500 | 0.28 | 688.07 | G300E | 1771800 | 13.9 | G300E | 399600 | 3.14
2661 | Story6 | B4 | 50 MPa RC Beam (25 cm x 25 cm) | Beam | 50MPa | Concrete Rectangular | 250 | 250 | 625 | 4500 | 0.28 | 688.07 | G300E | 1256464.29 | 9.86 | G300E | 642214.29 | 5.04
2662 | Story6 | B40 | 50 MPa RC Beam (25 cm x 25 cm) | Beam | 50MPa | Concrete Rectangular | 250 | 250 | 625 | 4500 | 0.28 | 688.07 | G300E | 1771500 | 13.9 | G300E | 399600 | 3.14
2663 | Story6 | B41 | 50 MPa RC Beam (25 cm x 25 cm) | Beam | 50MPa | Concrete Rectangular | 250 | 250 | 625 | 4500 | 0.28 | 688.07 | G300E | 1771800 | 13.9 | G300E | 399600 | 3.14
2664 | Story6 | B42 | 50 MPa RC Beam (25 cm x 25 cm) | Beam | 50MPa | Concrete Rectangular | 250 | 250 | 625 | 4500 | 0.28 | 688.07 | G300E | 1713857.14 | 13.45 | G300E | 0 | 0
2665 | Story6 | B43 | 50 MPa RC Beam (25 cm x 25 cm) | Beam | 50MPa | Concrete Rectangular | 250 | 250 | 625 | 4500 | 0.28 | 688.07 | G300E | 1856892.86 | 14.57 | G300E | 23437.77 | 0.18
2666 | Story6 | B44 | 50 MPa RC Beam (25 cm x 25 cm) | Beam | 50MPa | Concrete Rectangular | 250 | 250 | 625 | 4500 | 0.28 | 688.07 | G300E | 1256785.71 | 9.86 | G300E | 642214.29 | 5.04
2667 | Story6 | B45 | 50 MPa RC Beam (25 cm x 25 cm) | Beam | 50MPa | Concrete Rectangular | 250 | 250 | 625 | 4500 | 0.28 | 688.07 | G300E | 1385678.57 | 10.87 | G300E | 642214.29 | 5.04
2668 | Story6 | B46 | 50 MPa RC Beam (25 cm x 25 cm) | Beam | 50MPa | Concrete Rectangular | 250 | 250 | 625 | 4500 | 0.28 | 688.07 | G300E | 1839214.29 | 14.43 | G300E | 23437.77 | 0.18
2669 | Story6 | B47 | 50 MPa RC Beam (25 cm x 25 cm) | Beam | 50MPa | Concrete Rectangular | 250 | 250 | 625 | 4500 | 0.28 | 688.07 | G300E | 1839214.29 | 14.43 | G300E | 23437.77 | 0.18
2670 | Story6 | B48 | 50 MPa RC Beam (25 cm x 25 cm) | Beam | 50MPa | Concrete Rectangular | 250 | 250 | 625 | 4500 | 0.28 | 688.07 | G300E | 1713857.14 | 13.45 | G300E | 0 | 0
2671 | Story6 | B49 | 50 MPa RC Beam (25 cm x 25 cm) | Beam | 50MPa | Concrete Rectangular | 250 | 250 | 625 | 4500 | 0.28 | 688.07 | G300E | 1857857.14 | 14.58 | G300E | 23437.77 | 0.18
2672 | Story6 | B5 | 50 MPa RC Beam (25 cm x 25 cm) | Beam | 50MPa | Concrete Rectangular | 250 | 250 | 625 | 4500 | 0.28 | 688.07 | G300E | 1855928.57 | 14.56 | G300E | 23437.77 | 0.18
2673 | Story6 | B50 | 50 MPa RC Beam (25 cm x 25 cm) | Beam | 50MPa | Concrete Rectangular | 250 | 250 | 625 | 4500 | 0.28 | 688.07 | G300E | 1628678.57 | 12.78 | G300E | 0 | 0
2674 | Story6 | B51 | 50 MPa RC Beam (25 cm x 25 cm) | Beam | 50MPa | Concrete Rectangular | 250 | 250 | 625 | 4500 | 0.28 | 688.07 | G300E | 1857857.14 | 14.58 | G300E | 23437.77 | 0.18
2675 | Story6 | B52 | 50 MPa RC Beam (25 cm x 25 cm) | Beam | 50MPa | Concrete Rectangular | 250 | 250 | 625 | 4500 | 0.28 | 688.07 | G300E | 1713214.29 | 13.44 | G300E | 0 | 0
2676 | Story6 | B53 | 50 MPa RC Beam (25 cm x 25 cm) | Beam | 50MPa | Concrete Rectangular | 250 | 250 | 625 | 4500 | 0.28 | 688.07 | G300E | 1839857.14 | 14.44 | G300E | 23437.77 | 0.18
2677 | Story6 | B54 | 50 MPa RC Beam (25 cm x 25 cm) | Beam | 50MPa | Concrete Rectangular | 250 | 250 | 625 | 4500 | 0.28 | 688.07 | G300E | 1838892.86 | 14.43 | G300E | 23437.77 | 0.18
2678 | Story6 | B55 | 50 MPa RC Beam (25 cm x 25 cm) | Beam | 50MPa | Concrete Rectangular | 250 | 250 | 625 | 4500 | 0.28 | 688.07 | G300E | 1310464.29 | 10.28 | G300E | 642214.29 | 5.04
2679 | Story6 | B56 | 50 MPa RC Beam (25 cm x 25 cm) | Beam | 50MPa | Concrete Rectangular | 250 | 250 | 625 | 4500 | 0.28 | 688.07 | G300E | 1385678.57 | 10.87 | G300E | 642214.29 | 5.04
2680 | Story6 | B57 | 50 MPa RC Beam (25 cm x 25 cm) | Beam | 50MPa | Concrete Rectangular | 250 | 250 | 625 | 4500 | 0.28 | 688.07 | G300E | 1257107.14 | 9.86 | G300E | 642214.29 | 5.04
2681 | Story6 | B58 | 50 MPa RC Beam (25 cm x 25 cm) | Beam | 50MPa | Concrete Rectangular | 250 | 250 | 625 | 4500 | 0.28 | 688.07 | G300E | 1253892.86 | 9.84 | G300E | 642214.29 | 5.04
2682 | Story6 | B59 | 50 MPa RC Beam (25 cm x 25 cm) | Beam | 50MPa | Concrete Rectangular | 250 | 250 | 625 | 4500 | 0.28 | 688.07 | G300E | 1257107.14 | 9.86 | G300E | 642214.29 | 5.04
2683 | Story6 | B6 | 50 MPa RC Beam (25 cm x 25 cm) | Beam | 50MPa | Concrete Rectangular | 250 | 250 | 625 | 4500 | 0.28 | 688.07 | G300E | 1253892.86 | 9.84 | G300E | 642214.29 | 5.04
2684 | Story6 | B60 | 50 MPa RC Beam (25 cm x 25 cm) | Beam | 50MPa | Concrete Rectangular | 250 | 250 | 625 | 4500 | 0.28 | 688.07 | G300E | 1385678.57 | 10.87 | G300E | 642214.29 | 5.04
2685 | Story6 | B7 | 50 MPa RC Beam (25 cm x 25 cm) | Beam | 50MPa | Concrete Rectangular | 250 | 250 | 625 | 4500 | 0.28 | 688.07 | G300E | 1857535.71 | 14.57 | G300E | 23437.77 | 0.18
2686 | Story6 | B8 | 50 MPa RC Beam (25 cm x 25 cm) | Beam | 50MPa | Concrete Rectangular | 250 | 250 | 625 | 4500 | 0.28 | 688.07 | G300E | 1256785.71 | 9.86 | G300E | 642214.29 | 5.04
2687 | Story6 | B9 | 50 MPa RC Beam (25 cm x 25 cm) | Beam | 50MPa | Concrete Rectangular | 250 | 250 | 625 | 4500 | 0.28 | 688.07 | G300E | 1839535.71 | 14.43 | G300E | 23437.77 | 0.18
2688 | Story7 | B1 | 50 MPa RC Beam (25 cm x 25 cm) | Beam | 50MPa | Concrete Rectangular | 250 | 250 | 625 | 4512.5 | 0.28 | 689.98 | G300E | 1301856.25 | 10.21 | G300E | 643998.21 | 5.05
2689 | Story7 | B10 | 50 MPa RC Beam (25 cm x 25 cm) | Beam | 50MPa | Concrete Rectangular | 250 | 250 | 625 | 4512.5 | 0.28 | 689.98 | G300E | 1319583.93 | 10.35 | G300E | 643998.21 | 5.05
2690 | Story7 | B11 | 50 MPa RC Beam (25 cm x 25 cm) | Beam | 50MPa | Concrete Rectangular | 250 | 250 | 625 | 4512.5 | 0.28 | 689.98 | G300E | 1319583.93 | 10.35 | G300E | 643998.21 | 5.05
2691 | Story7 | B12 | 50 MPa RC Beam (25 cm x 25 cm) | Beam | 50MPa | Concrete Rectangular | 250 | 250 | 625 | 4512.5 | 0.28 | 689.98 | G300E | 1342468.75 | 10.53 | G300E | 643998.21 | 5.05
2692 | Story7 | B13 | 50 MPa RC Beam (25 cm x 25 cm) | Beam | 50MPa | Concrete Rectangular | 250 | 250 | 625 | 4512.5 | 0.28 | 689.98 | G300E | 1844000.89 | 14.47 | G300E | 47005.75 | 0.37
2693 | Story7 | B14 | 50 MPa RC Beam (25 cm x 25 cm) | Beam | 50MPa | Concrete Rectangular | 250 | 250 | 625 | 4512.5 | 0.28 | 689.98 | G300E | 1697022.32 | 13.32 | G300E | 0 | 0
2694 | Story7 | B15 | 50 MPa RC Beam (25 cm x 25 cm) | Beam | 50MPa | Concrete Rectangular | 250 | 250 | 625 | 4512.5 | 0.28 | 689.98 | G300E | 1704758.04 | 13.38 | G300E | 0 | 0
2695 | Story7 | B16 | 50 MPa RC Beam (25 cm x 25 cm) | Beam | 50MPa | Concrete Rectangular | 250 | 250 | 625 | 4800 | 0.3 | 733.94 | G300E | 1934080 | 15.18 | G300E | 426240 | 3.34
2696 | Story7 | B17 | 50 MPa RC Beam (25 cm x 25 cm) | Beam | 50MPa | Concrete Rectangular | 250 | 250 | 625 | 4512.5 | 0.28 | 689.98 | G300E | 1633847.32 | 12.82 | G300E | 0 | 0
2697 | Story7 | B18 | 50 MPa RC Beam (25 cm x 25 cm) | Beam | 50MPa | Concrete Rectangular | 250 | 250 | 625 | 4800 | 0.3 | 733.94 | G300E | 1907520 | 14.97 | G300E | 426240 | 3.34
2698 | Story7 | B19 | 50 MPa RC Beam (25 cm x 25 cm) | Beam | 50MPa | Concrete Rectangular | 250 | 250 | 625 | 4512.5 | 0.28 | 689.98 | G300E | 1733122.32 | 13.6 | G300E | 0 | 0
2699 | Story7 | B2 | 50 MPa RC Beam (25 cm x 25 cm) | Beam | 50MPa | Concrete Rectangular | 250 | 250 | 625 | 4512.5 | 0.28 | 689.98 | G300E | 1305401.79 | 10.24 | G300E | 643998.21 | 5.05
2700 | Story7 | B20 | 50 MPa RC Beam (25 cm x 25 cm) | Beam | 50MPa | Concrete Rectangular | 250 | 250 | 625 | 4512.5 | 0.28 | 689.98 | G300E | 1732800 | 13.6 | G300E | 0 | 0
2701 | Story7 | B21 | 50 MPa RC Beam (25 cm x 25 cm) | Beam | 50MPa | Concrete Rectangular | 250 | 250 | 625 | 4512.5 | 0.28 | 689.98 | G300E | 1863340.18 | 14.62 | G300E | 23502.87 | 0.18
2702 | Story7 | B22 | 50 MPa RC Beam (25 cm x 25 cm) | Beam | 50MPa | Concrete Rectangular | 250 | 250 | 625 | 4512.5 | 0.28 | 689.98 | G300E | 1343758.04 | 10.54 | G300E | 643998.21 | 5.05
2703 | Story7 | B23 | 50 MPa RC Beam (25 cm x 25 cm) | Beam | 50MPa | Concrete Rectangular | 250 | 250 | 625 | 4512.5 | 0.28 | 689.98 | G300E | 1267367.86 | 9.94 | G300E | 643998.21 | 5.05
2704 | Story7 | B24 | 50 MPa RC Beam (25 cm x 25 cm) | Beam | 50MPa | Concrete Rectangular | 250 | 250 | 625 | 4512.5 | 0.28 | 689.98 | G300E | 1883968.75 | 14.78 | G300E | 23502.87 | 0.18
2705 | Story7 | B25 | 50 MPa RC Beam (25 cm x 25 cm) | Beam | 50MPa | Concrete Rectangular | 250 | 250 | 625 | 4512.5 | 0.28 | 689.98 | G300E | 1632880.36 | 12.81 | G300E | 0 | 0
2706 | Story7 | B26 | 50 MPa RC Beam (25 cm x 25 cm) | Beam | 50MPa | Concrete Rectangular | 250 | 250 | 625 | 4800 | 0.3 | 733.94 | G300E | 1942080 | 15.24 | G300E | 426240 | 3.34
2707 | Story7 | B3 | 50 MPa RC Beam (25 cm x 25 cm) | Beam | 50MPa | Concrete Rectangular | 250 | 250 | 625 | 4512.5 | 0.28 | 689.98 | G300E | 1835620.54 | 14.4 | G300E | 23502.87 | 0.18
2708 | Story7 | B30 | 50 MPa RC Beam (25 cm x 25 cm) | Beam | 50MPa | Concrete Rectangular | 250 | 250 | 625 | 4512.5 | 0.28 | 689.98 | G300E | 1793869.17 | 14.08 | G300E | 400710 | 3.14
2709 | Story7 | B31 | 50 MPa RC Beam (25 cm x 25 cm) | Beam | 50MPa | Concrete Rectangular | 250 | 250 | 625 | 4512.5 | 0.28 | 689.98 | G300E | 1633847.32 | 12.82 | G300E | 0 | 0
2710 | Story7 | B32 | 50 MPa RC Beam (25 cm x 25 cm) | Beam | 50MPa | Concrete Rectangular | 250 | 250 | 625 | 4512.5 | 0.28 | 689.98 | G300E | 1884291.07 | 14.78 | G300E | 23502.87 | 0.18
2711 | Story7 | B33 | 50 MPa RC Beam (25 cm x 25 cm) | Beam | 50MPa | Concrete Rectangular | 250 | 250 | 625 | 4512.5 | 0.28 | 689.98 | G300E | 1267367.86 | 9.94 | G300E | 643998.21 | 5.05
2712 | Story7 | B34 | 50 MPa RC Beam (25 cm x 25 cm) | Beam | 50MPa | Concrete Rectangular | 250 | 250 | 625 | 4512.5 | 0.28 | 689.98 | G300E | 1344080.36 | 10.55 | G300E | 643998.21 | 5.05
2713 | Story7 | B35 | 50 MPa RC Beam (25 cm x 25 cm) | Beam | 50MPa | Concrete Rectangular | 250 | 250 | 625 | 4512.5 | 0.28 | 689.98 | G300E | 1884291.07 | 14.78 | G300E | 23502.87 | 0.18
2714 | Story7 | B36 | 50 MPa RC Beam (25 cm x 25 cm) | Beam | 50MPa | Concrete Rectangular | 250 | 250 | 625 | 4512.5 | 0.28 | 689.98 | G300E | 1732800 | 13.6 | G300E | 0 | 0
2715 | Story7 | B37 | 50 MPa RC Beam (25 cm x 25 cm) | Beam | 50MPa | Concrete Rectangular | 250 | 250 | 625 | 4800 | 0.3 | 733.94 | G300E | 1908800 | 14.98 | G300E | 426240 | 3.34
2716 | Story7 | B38 | 50 MPa RC Beam (25 cm x 25 cm) | Beam | 50MPa | Concrete Rectangular | 250 | 250 | 625 | 4512.5 | 0.28 | 689.98 | G300E | 1794470.83 | 14.08 | G300E | 400710 | 3.14
2717 | Story7 | B4 | 50 MPa RC Beam (25 cm x 25 cm) | Beam | 50MPa | Concrete Rectangular | 250 | 250 | 625 | 4512.5 | 0.28 | 689.98 | G300E | 1343113.39 | 10.54 | G300E | 643998.21 | 5.05
2718 | Story7 | B40 | 50 MPa RC Beam (25 cm x 25 cm) | Beam | 50MPa | Concrete Rectangular | 250 | 250 | 625 | 4512.5 | 0.28 | 689.98 | G300E | 1793869.17 | 14.08 | G300E | 400710 | 3.14
2719 | Story7 | B41 | 50 MPa RC Beam (25 cm x 25 cm) | Beam | 50MPa | Concrete Rectangular | 250 | 250 | 625 | 4512.5 | 0.28 | 689.98 | G300E | 1794170 | 14.08 | G300E | 400710 | 3.14
2720 | Story7 | B42 | 50 MPa RC Beam (25 cm x 25 cm) | Beam | 50MPa | Concrete Rectangular | 250 | 250 | 625 | 4512.5 | 0.28 | 689.98 | G300E | 1732800 | 13.6 | G300E | 0 | 0
2721 | Story7 | B43 | 50 MPa RC Beam (25 cm x 25 cm) | Beam | 50MPa | Concrete Rectangular | 250 | 250 | 625 | 4512.5 | 0.28 | 689.98 | G300E | 1884291.07 | 14.78 | G300E | 23502.87 | 0.18
2722 | Story7 | B44 | 50 MPa RC Beam (25 cm x 25 cm) | Beam | 50MPa | Concrete Rectangular | 250 | 250 | 625 | 4512.5 | 0.28 | 689.98 | G300E | 1343758.04 | 10.54 | G300E | 643998.21 | 5.05
2723 | Story7 | B45 | 50 MPa RC Beam (25 cm x 25 cm) | Beam | 50MPa | Concrete Rectangular | 250 | 250 | 625 | 4512.5 | 0.28 | 689.98 | G300E | 1319906.25 | 10.36 | G300E | 643998.21 | 5.05
2724 | Story7 | B46 | 50 MPa RC Beam (25 cm x 25 cm) | Beam | 50MPa | Concrete Rectangular | 250 | 250 | 625 | 4512.5 | 0.28 | 689.98 | G300E | 1863662.5 | 14.62 | G300E | 23502.87 | 0.18
2725 | Story7 | B47 | 50 MPa RC Beam (25 cm x 25 cm) | Beam | 50MPa | Concrete Rectangular | 250 | 250 | 625 | 4512.5 | 0.28 | 689.98 | G300E | 1863662.5 | 14.62 | G300E | 23502.87 | 0.18
2726 | Story7 | B48 | 50 MPa RC Beam (25 cm x 25 cm) | Beam | 50MPa | Concrete Rectangular | 250 | 250 | 625 | 4512.5 | 0.28 | 689.98 | G300E | 1732477.68 | 13.59 | G300E | 0 | 0
2727 | Story7 | B49 | 50 MPa RC Beam (25 cm x 25 cm) | Beam | 50MPa | Concrete Rectangular | 250 | 250 | 625 | 4512.5 | 0.28 | 689.98 | G300E | 1884291.07 | 14.78 | G300E | 23502.87 | 0.18
2728 | Story7 | B5 | 50 MPa RC Beam (25 cm x 25 cm) | Beam | 50MPa | Concrete Rectangular | 250 | 250 | 625 | 4512.5 | 0.28 | 689.98 | G300E | 1882679.46 | 14.77 | G300E | 23502.87 | 0.18
2729 | Story7 | B50 | 50 MPa RC Beam (25 cm x 25 cm) | Beam | 50MPa | Concrete Rectangular | 250 | 250 | 625 | 4512.5 | 0.28 | 689.98 | G300E | 1633525 | 12.82 | G300E | 0 | 0
2730 | Story7 | B51 | 50 MPa RC Beam (25 cm x 25 cm) | Beam | 50MPa | Concrete Rectangular | 250 | 250 | 625 | 4512.5 | 0.28 | 689.98 | G300E | 1884291.07 | 14.78 | G300E | 23502.87 | 0.18
2731 | Story7 | B52 | 50 MPa RC Beam (25 cm x 25 cm) | Beam | 50MPa | Concrete Rectangular | 250 | 250 | 625 | 4512.5 | 0.28 | 689.98 | G300E | 1732477.68 | 13.59 | G300E | 0 | 0
2732 | Story7 | B53 | 50 MPa RC Beam (25 cm x 25 cm) | Beam | 50MPa | Concrete Rectangular | 250 | 250 | 625 | 4512.5 | 0.28 | 689.98 | G300E | 1863340.18 | 14.62 | G300E | 23502.87 | 0.18
2733 | Story7 | B54 | 50 MPa RC Beam (25 cm x 25 cm) | Beam | 50MPa | Concrete Rectangular | 250 | 250 | 625 | 4512.5 | 0.28 | 689.98 | G300E | 1863340.18 | 14.62 | G300E | 23502.87 | 0.18
2734 | Story7 | B55 | 50 MPa RC Beam (25 cm x 25 cm) | Beam | 50MPa | Concrete Rectangular | 250 | 250 | 625 | 4512.5 | 0.28 | 689.98 | G300E | 1319583.93 | 10.35 | G300E | 643998.21 | 5.05
2735 | Story7 | B56 | 50 MPa RC Beam (25 cm x 25 cm) | Beam | 50MPa | Concrete Rectangular | 250 | 250 | 625 | 4512.5 | 0.28 | 689.98 | G300E | 1319906.25 | 10.36 | G300E | 643998.21 | 5.05
2736 | Story7 | B57 | 50 MPa RC Beam (25 cm x 25 cm) | Beam | 50MPa | Concrete Rectangular | 250 | 250 | 625 | 4512.5 | 0.28 | 689.98 | G300E | 1344080.36 | 10.55 | G300E | 643998.21 | 5.05
2737 | Story7 | B58 | 50 MPa RC Beam (25 cm x 25 cm) | Beam | 50MPa | Concrete Rectangular | 250 | 250 | 625 | 4512.5 | 0.28 | 689.98 | G300E | 1267367.86 | 9.94 | G300E | 643998.21 | 5.05
2738 | Story7 | B59 | 50 MPa RC Beam (25 cm x 25 cm) | Beam | 50MPa | Concrete Rectangular | 250 | 250 | 625 | 4512.5 | 0.28 | 689.98 | G300E | 1343758.04 | 10.54 | G300E | 643998.21 | 5.05
2739 | Story7 | B6 | 50 MPa RC Beam (25 cm x 25 cm) | Beam | 50MPa | Concrete Rectangular | 250 | 250 | 625 | 4512.5 | 0.28 | 689.98 | G300E | 1267367.86 | 9.94 | G300E | 643998.21 | 5.05
2740 | Story7 | B60 | 50 MPa RC Beam (25 cm x 25 cm) | Beam | 50MPa | Concrete Rectangular | 250 | 250 | 625 | 4512.5 | 0.28 | 689.98 | G300E | 1319906.25 | 10.36 | G300E | 643998.21 | 5.05
2741 | Story7 | B7 | 50 MPa RC Beam (25 cm x 25 cm) | Beam | 50MPa | Concrete Rectangular | 250 | 250 | 625 | 4512.5 | 0.28 | 689.98 | G300E | 1884291.07 | 14.78 | G300E | 23502.87 | 0.18
2742 | Story7 | B8 | 50 MPa RC Beam (25 cm x 25 cm) | Beam | 50MPa | Concrete Rectangular | 250 | 250 | 625 | 4512.5 | 0.28 | 689.98 | G300E | 1343758.04 | 10.54 | G300E | 643998.21 | 5.05
2743 | Story7 | B9 | 50 MPa RC Beam (25 cm x 25 cm) | Beam | 50MPa | Concrete Rectangular | 250 | 250 | 625 | 4512.5 | 0.28 | 689.98 | G300E | 1863340.18 | 14.62 | G300E | 23502.87 | 0.18
2744 | Story8 | B1 | 50 MPa RC Beam (25 cm x 25 cm) | Beam | 50MPa | Concrete Rectangular | 250 | 250 | 625 | 4512.5 | 0.28 | 689.98 | G300E | 1381147.32 | 10.84 | G300E | 643998.21 | 5.05
2745 | Story8 | B10 | 50 MPa RC Beam (25 cm x 25 cm) | Beam | 50MPa | Concrete Rectangular | 250 | 250 | 625 | 4512.5 | 0.28 | 689.98 | G300E | 1324741.07 | 10.39 | G300E | 643998.21 | 5.05
2746 | Story8 | B11 | 50 MPa RC Beam (25 cm x 25 cm) | Beam | 50MPa | Concrete Rectangular | 250 | 250 | 625 | 4512.5 | 0.28 | 689.98 | G300E | 1324741.07 | 10.39 | G300E | 643998.21 | 5.05
2747 | Story8 | B12 | 50 MPa RC Beam (25 cm x 25 cm) | Beam | 50MPa | Concrete Rectangular | 250 | 250 | 625 | 4512.5 | 0.28 | 689.98 | G300E | 1273169.64 | 9.99 | G300E | 643998.21 | 5.05
2748 | Story8 | B13 | 50 MPa RC Beam (25 cm x 25 cm) | Beam | 50MPa | Concrete Rectangular | 250 | 250 | 625 | 4512.5 | 0.28 | 689.98 | G300E | 1838521.43 | 14.43 | G300E | 23502.87 | 0.18
2749 | Story8 | B14 | 50 MPa RC Beam (25 cm x 25 cm) | Beam | 50MPa | Concrete Rectangular | 250 | 250 | 625 | 4512.5 | 0.28 | 689.98 | G300E | 1683162.5 | 13.21 | G300E | 0 | 0
2750 | Story8 | B15 | 50 MPa RC Beam (25 cm x 25 cm) | Beam | 50MPa | Concrete Rectangular | 250 | 250 | 625 | 4512.5 | 0.28 | 689.98 | G300E | 1691542.86 | 13.27 | G300E | 0 | 0
2751 | Story8 | B16 | 50 MPa RC Beam (25 cm x 25 cm) | Beam | 50MPa | Concrete Rectangular | 250 | 250 | 625 | 4800 | 0.3 | 733.94 | G300E | 1943360 | 15.25 | G300E | 426240 | 3.34
2752 | Story8 | B17 | 50 MPa RC Beam (25 cm x 25 cm) | Beam | 50MPa | Concrete Rectangular | 250 | 250 | 625 | 4512.5 | 0.28 | 689.98 | G300E | 1625789.29 | 12.76 | G300E | 0 | 0
2753 | Story8 | B18 | 50 MPa RC Beam (25 cm x 25 cm) | Beam | 50MPa | Concrete Rectangular | 250 | 250 | 625 | 4800 | 0.3 | 733.94 | G300E | 1918080 | 15.05 | G300E | 426240 | 3.34
2754 | Story8 | B19 | 50 MPa RC Beam (25 cm x 25 cm) | Beam | 50MPa | Concrete Rectangular | 250 | 250 | 625 | 4512.5 | 0.28 | 689.98 | G300E | 1719262.5 | 13.49 | G300E | 0 | 0
2755 | Story8 | B2 | 50 MPa RC Beam (25 cm x 25 cm) | Beam | 50MPa | Concrete Rectangular | 250 | 250 | 625 | 4512.5 | 0.28 | 689.98 | G300E | 1309591.96 | 10.28 | G300E | 643998.21 | 5.05
2756 | Story8 | B20 | 50 MPa RC Beam (25 cm x 25 cm) | Beam | 50MPa | Concrete Rectangular | 250 | 250 | 625 | 4512.5 | 0.28 | 689.98 | G300E | 1718940.18 | 13.49 | G300E | 0 | 0
2757 | Story8 | B21 | 50 MPa RC Beam (25 cm x 25 cm) | Beam | 50MPa | Concrete Rectangular | 250 | 250 | 625 | 4512.5 | 0.28 | 689.98 | G300E | 1858505.36 | 14.58 | G300E | 23502.87 | 0.18
2758 | Story8 | B22 | 50 MPa RC Beam (25 cm x 25 cm) | Beam | 50MPa | Concrete Rectangular | 250 | 250 | 625 | 4512.5 | 0.28 | 689.98 | G300E | 1274136.61 | 10 | G300E | 643998.21 | 5.05
2759 | Story8 | B23 | 50 MPa RC Beam (25 cm x 25 cm) | Beam | 50MPa | Concrete Rectangular | 250 | 250 | 625 | 4512.5 | 0.28 | 689.98 | G300E | 1414991.07 | 11.1 | G300E | 643998.21 | 5.05
2760 | Story8 | B24 | 50 MPa RC Beam (25 cm x 25 cm) | Beam | 50MPa | Concrete Rectangular | 250 | 250 | 625 | 4512.5 | 0.28 | 689.98 | G300E | 1896539.29 | 14.88 | G300E | 23502.87 | 0.18
2761 | Story8 | B25 | 50 MPa RC Beam (25 cm x 25 cm) | Beam | 50MPa | Concrete Rectangular | 250 | 250 | 625 | 4512.5 | 0.28 | 689.98 | G300E | 1624500 | 12.75 | G300E | 0 | 0
2762 | Story8 | B26 | 50 MPa RC Beam (25 cm x 25 cm) | Beam | 50MPa | Concrete Rectangular | 250 | 250 | 625 | 4800 | 0.3 | 733.94 | G300E | 1951680 | 15.31 | G300E | 426240 | 3.34
2763 | Story8 | B3 | 50 MPa RC Beam (25 cm x 25 cm) | Beam | 50MPa | Concrete Rectangular | 250 | 250 | 625 | 4512.5 | 0.28 | 689.98 | G300E | 1830463.39 | 14.36 | G300E | 23502.87 | 0.18
2764 | Story8 | B30 | 50 MPa RC Beam (25 cm x 25 cm) | Beam | 50MPa | Concrete Rectangular | 250 | 250 | 625 | 4512.5 | 0.28 | 689.98 | G300E | 1803495.83 | 14.15 | G300E | 400710 | 3.14
2765 | Story8 | B31 | 50 MPa RC Beam (25 cm x 25 cm) | Beam | 50MPa | Concrete Rectangular | 250 | 250 | 625 | 4512.5 | 0.28 | 689.98 | G300E | 1626111.61 | 12.76 | G300E | 0 | 0
2766 | Story8 | B32 | 50 MPa RC Beam (25 cm x 25 cm) | Beam | 50MPa | Concrete Rectangular | 250 | 250 | 625 | 4512.5 | 0.28 | 689.98 | G300E | 1897183.93 | 14.89 | G300E | 23502.87 | 0.18
2767 | Story8 | B33 | 50 MPa RC Beam (25 cm x 25 cm) | Beam | 50MPa | Concrete Rectangular | 250 | 250 | 625 | 4512.5 | 0.28 | 689.98 | G300E | 1414991.07 | 11.1 | G300E | 643998.21 | 5.05
2768 | Story8 | B34 | 50 MPa RC Beam (25 cm x 25 cm) | Beam | 50MPa | Concrete Rectangular | 250 | 250 | 625 | 4512.5 | 0.28 | 689.98 | G300E | 1274136.61 | 10 | G300E | 643998.21 | 5.05
2769 | Story8 | B35 | 50 MPa RC Beam (25 cm x 25 cm) | Beam | 50MPa | Concrete Rectangular | 250 | 250 | 625 | 4512.5 | 0.28 | 689.98 | G300E | 1897183.93 | 14.89 | G300E | 23502.87 | 0.18
2770 | Story8 | B36 | 50 MPa RC Beam (25 cm x 25 cm) | Beam | 50MPa | Concrete Rectangular | 250 | 250 | 625 | 4512.5 | 0.28 | 689.98 | G300E | 1718940.18 | 13.49 | G300E | 0 | 0
2771 | Story8 | B37 | 50 MPa RC Beam (25 cm x 25 cm) | Beam | 50MPa | Concrete Rectangular | 250 | 250 | 625 | 4800 | 0.3 | 733.94 | G300E | 1918400 | 15.05 | G300E | 426240 | 3.34
2772 | Story8 | B38 | 50 MPa RC Beam (25 cm x 25 cm) | Beam | 50MPa | Concrete Rectangular | 250 | 250 | 625 | 4512.5 | 0.28 | 689.98 | G300E | 1803796.67 | 14.15 | G300E | 400710 | 3.14
2773 | Story8 | B4 | 50 MPa RC Beam (25 cm x 25 cm) | Beam | 50MPa | Concrete Rectangular | 250 | 250 | 625 | 4512.5 | 0.28 | 689.98 | G300E | 1273814.29 | 9.99 | G300E | 643998.21 | 5.05
2774 | Story8 | B40 | 50 MPa RC Beam (25 cm x 25 cm) | Beam | 50MPa | Concrete Rectangular | 250 | 250 | 625 | 4512.5 | 0.28 | 689.98 | G300E | 1803495.83 | 14.15 | G300E | 400710 | 3.14
2775 | Story8 | B41 | 50 MPa RC Beam (25 cm x 25 cm) | Beam | 50MPa | Concrete Rectangular | 250 | 250 | 625 | 4512.5 | 0.28 | 689.98 | G300E | 1803195 | 14.15 | G300E | 400710 | 3.14
2776 | Story8 | B42 | 50 MPa RC Beam (25 cm x 25 cm) | Beam | 50MPa | Concrete Rectangular | 250 | 250 | 625 | 4512.5 | 0.28 | 689.98 | G300E | 1718940.18 | 13.49 | G300E | 0 | 0
2777 | Story8 | B43 | 50 MPa RC Beam (25 cm x 25 cm) | Beam | 50MPa | Concrete Rectangular | 250 | 250 | 625 | 4512.5 | 0.28 | 689.98 | G300E | 1897183.93 | 14.89 | G300E | 23502.87 | 0.18
2778 | Story8 | B44 | 50 MPa RC Beam (25 cm x 25 cm) | Beam | 50MPa | Concrete Rectangular | 250 | 250 | 625 | 4512.5 | 0.28 | 689.98 | G300E | 1273814.29 | 9.99 | G300E | 643998.21 | 5.05
2779 | Story8 | B45 | 50 MPa RC Beam (25 cm x 25 cm) | Beam | 50MPa | Concrete Rectangular | 250 | 250 | 625 | 4512.5 | 0.28 | 689.98 | G300E | 1324741.07 | 10.39 | G300E | 643998.21 | 5.05
2780 | Story8 | B46 | 50 MPa RC Beam (25 cm x 25 cm) | Beam | 50MPa | Concrete Rectangular | 250 | 250 | 625 | 4512.5 | 0.28 | 689.98 | G300E | 1858827.68 | 14.59 | G300E | 23502.87 | 0.18
2781 | Story8 | B47 | 50 MPa RC Beam (25 cm x 25 cm) | Beam | 50MPa | Concrete Rectangular | 250 | 250 | 625 | 4512.5 | 0.28 | 689.98 | G300E | 1858827.68 | 14.59 | G300E | 23502.87 | 0.18
2782 | Story8 | B48 | 50 MPa RC Beam (25 cm x 25 cm) | Beam | 50MPa | Concrete Rectangular | 250 | 250 | 625 | 4512.5 | 0.28 | 689.98 | G300E | 1718940.18 | 13.49 | G300E | 0 | 0
2783 | Story8 | B49 | 50 MPa RC Beam (25 cm x 25 cm) | Beam | 50MPa | Concrete Rectangular | 250 | 250 | 625 | 4512.5 | 0.28 | 689.98 | G300E | 1897828.57 | 14.89 | G300E | 23502.87 | 0.18
2784 | Story8 | B5 | 50 MPa RC Beam (25 cm x 25 cm) | Beam | 50MPa | Concrete Rectangular | 250 | 250 | 625 | 4512.5 | 0.28 | 689.98 | G300E | 1895572.32 | 14.87 | G300E | 23502.87 | 0.18
2785 | Story8 | B50 | 50 MPa RC Beam (25 cm x 25 cm) | Beam | 50MPa | Concrete Rectangular | 250 | 250 | 625 | 4512.5 | 0.28 | 689.98 | G300E | 1625466.96 | 12.75 | G300E | 0 | 0
2786 | Story8 | B51 | 50 MPa RC Beam (25 cm x 25 cm) | Beam | 50MPa | Concrete Rectangular | 250 | 250 | 625 | 4512.5 | 0.28 | 689.98 | G300E | 1897828.57 | 14.89 | G300E | 23502.87 | 0.18
2787 | Story8 | B52 | 50 MPa RC Beam (25 cm x 25 cm) | Beam | 50MPa | Concrete Rectangular | 250 | 250 | 625 | 4512.5 | 0.28 | 689.98 | G300E | 1718617.86 | 13.48 | G300E | 0 | 0
2788 | Story8 | B53 | 50 MPa RC Beam (25 cm x 25 cm) | Beam | 50MPa | Concrete Rectangular | 250 | 250 | 625 | 4512.5 | 0.28 | 689.98 | G300E | 1858505.36 | 14.58 | G300E | 23502.87 | 0.18
2789 | Story8 | B54 | 50 MPa RC Beam (25 cm x 25 cm) | Beam | 50MPa | Concrete Rectangular | 250 | 250 | 625 | 4512.5 | 0.28 | 689.98 | G300E | 1858505.36 | 14.58 | G300E | 23502.87 | 0.18
2790 | Story8 | B55 | 50 MPa RC Beam (25 cm x 25 cm) | Beam | 50MPa | Concrete Rectangular | 250 | 250 | 625 | 4512.5 | 0.28 | 689.98 | G300E | 1324418.75 | 10.39 | G300E | 643998.21 | 5.05
2791 | Story8 | B56 | 50 MPa RC Beam (25 cm x 25 cm) | Beam | 50MPa | Concrete Rectangular | 250 | 250 | 625 | 4512.5 | 0.28 | 689.98 | G300E | 1324741.07 | 10.39 | G300E | 643998.21 | 5.05
2792 | Story8 | B57 | 50 MPa RC Beam (25 cm x 25 cm) | Beam | 50MPa | Concrete Rectangular | 250 | 250 | 625 | 4512.5 | 0.28 | 689.98 | G300E | 1274136.61 | 10 | G300E | 643998.21 | 5.05
2793 | Story8 | B58 | 50 MPa RC Beam (25 cm x 25 cm) | Beam | 50MPa | Concrete Rectangular | 250 | 250 | 625 | 4512.5 | 0.28 | 689.98 | G300E | 1414991.07 | 11.1 | G300E | 643998.21 | 5.05
2794 | Story8 | B59 | 50 MPa RC Beam (25 cm x 25 cm) | Beam | 50MPa | Concrete Rectangular | 250 | 250 | 625 | 4512.5 | 0.28 | 689.98 | G300E | 1274136.61 | 10 | G300E | 643998.21 | 5.05
2795 | Story8 | B6 | 50 MPa RC Beam (25 cm x 25 cm) | Beam | 50MPa | Concrete Rectangular | 250 | 250 | 625 | 4512.5 | 0.28 | 689.98 | G300E | 1414991.07 | 11.1 | G300E | 643998.21 | 5.05
2796 | Story8 | B60 | 50 MPa RC Beam (25 cm x 25 cm) | Beam | 50MPa | Concrete Rectangular | 250 | 250 | 625 | 4512.5 | 0.28 | 689.98 | G300E | 1324741.07 | 10.39 | G300E | 643998.21 | 5.05
2797 | Story8 | B7 | 50 MPa RC Beam (25 cm x 25 cm) | Beam | 50MPa | Concrete Rectangular | 250 | 250 | 625 | 4512.5 | 0.28 | 689.98 | G300E | 1896861.61 | 14.88 | G300E | 23502.87 | 0.18
2798 | Story8 | B8 | 50 MPa RC Beam (25 cm x 25 cm) | Beam | 50MPa | Concrete Rectangular | 250 | 250 | 625 | 4512.5 | 0.28 | 689.98 | G300E | 1274136.61 | 10 | G300E | 643998.21 | 5.05
2799 | Story8 | B9 | 50 MPa RC Beam (25 cm x 25 cm) | Beam | 50MPa | Concrete Rectangular | 250 | 250 | 625 | 4512.5 | 0.28 | 689.98 | G300E | 1858505.36 | 14.58 | G300E | 23502.87 | 0.18
2800 | Story9 | B1 | 50 MPa RC Beam (25 cm x 25 cm) | Beam | 50MPa | Concrete Rectangular | 250 | 250 | 625 | 4512.5 | 0.28 | 689.98 | G300E | 1306046.43 | 10.25 | G300E | 643998.21 | 5.05
2801 | Story9 | B10 | 50 MPa RC Beam (25 cm x 25 cm) | Beam | 50MPa | Concrete Rectangular | 250 | 250 | 625 | 4512.5 | 0.28 | 689.98 | G300E | 1324096.43 | 10.39 | G300E | 643998.21 | 5.05
2802 | Story9 | B11 | 50 MPa RC Beam (25 cm x 25 cm) | Beam | 50MPa | Concrete Rectangular | 250 | 250 | 625 | 4512.5 | 0.28 | 689.98 | G300E | 1324096.43 | 10.39 | G300E | 643998.21 | 5.05
2803 | Story9 | B12 | 50 MPa RC Beam (25 cm x 25 cm) | Beam | 50MPa | Concrete Rectangular | 250 | 250 | 625 | 4512.5 | 0.28 | 689.98 | G300E | 1347303.57 | 10.57 | G300E | 643998.21 | 5.05
2804 | Story9 | B13 | 50 MPa RC Beam (25 cm x 25 cm) | Beam | 50MPa | Concrete Rectangular | 250 | 250 | 625 | 4512.5 | 0.28 | 689.98 | G300E | 1844645.54 | 14.47 | G300E | 47005.75 | 0.37
2805 | Story9 | B14 | 50 MPa RC Beam (25 cm x 25 cm) | Beam | 50MPa | Concrete Rectangular | 250 | 250 | 625 | 4512.5 | 0.28 | 689.98 | G300E | 1687997.32 | 13.24 | G300E | 0 | 0
2806 | Story9 | B15 | 50 MPa RC Beam (25 cm x 25 cm) | Beam | 50MPa | Concrete Rectangular | 250 | 250 | 625 | 4512.5 | 0.28 | 689.98 | G300E | 1695410.71 | 13.3 | G300E | 0 | 0
2807 | Story9 | B16 | 50 MPa RC Beam (25 cm x 25 cm) | Beam | 50MPa | Concrete Rectangular | 250 | 250 | 625 | 4800 | 0.3 | 733.94 | G300E | 1951680 | 15.31 | G300E | 426240 | 3.34
2808 | Story9 | B17 | 50 MPa RC Beam (25 cm x 25 cm) | Beam | 50MPa | Concrete Rectangular | 250 | 250 | 625 | 4512.5 | 0.28 | 689.98 | G300E | 1602259.82 | 12.57 | G300E | 0 | 0
2809 | Story9 | B18 | 50 MPa RC Beam (25 cm x 25 cm) | Beam | 50MPa | Concrete Rectangular | 250 | 250 | 625 | 4800 | 0.3 | 733.94 | G300E | 1927680 | 15.13 | G300E | 426240 | 3.34
2810 | Story9 | B19 | 50 MPa RC Beam (25 cm x 25 cm) | Beam | 50MPa | Concrete Rectangular | 250 | 250 | 625 | 4512.5 | 0.28 | 689.98 | G300E | 1723452.68 | 13.52 | G300E | 0 | 0
2811 | Story9 | B2 | 50 MPa RC Beam (25 cm x 25 cm) | Beam | 50MPa | Concrete Rectangular | 250 | 250 | 625 | 4512.5 | 0.28 | 689.98 | G300E | 1308947.32 | 10.27 | G300E | 643998.21 | 5.05
2812 | Story9 | B20 | 50 MPa RC Beam (25 cm x 25 cm) | Beam | 50MPa | Concrete Rectangular | 250 | 250 | 625 | 4512.5 | 0.28 | 689.98 | G300E | 1723452.68 | 13.52 | G300E | 0 | 0
2813 | Story9 | B21 | 50 MPa RC Beam (25 cm x 25 cm) | Beam | 50MPa | Concrete Rectangular | 250 | 250 | 625 | 4512.5 | 0.28 | 689.98 | G300E | 1862695.54 | 14.62 | G300E | 47005.75 | 0.37
2814 | Story9 | B22 | 50 MPa RC Beam (25 cm x 25 cm) | Beam | 50MPa | Concrete Rectangular | 250 | 250 | 625 | 4512.5 | 0.28 | 689.98 | G300E | 1349237.5 | 10.59 | G300E | 643998.21 | 5.05
2815 | Story9 | B23 | 50 MPa RC Beam (25 cm x 25 cm) | Beam | 50MPa | Concrete Rectangular | 250 | 250 | 625 | 4512.5 | 0.28 | 689.98 | G300E | 1271880.36 | 9.98 | G300E | 643998.21 | 5.05
2816 | Story9 | B24 | 50 MPa RC Beam (25 cm x 25 cm) | Beam | 50MPa | Concrete Rectangular | 250 | 250 | 625 | 4512.5 | 0.28 | 689.98 | G300E | 1900407.14 | 14.91 | G300E | 47005.75 | 0.37
2817 | Story9 | B25 | 50 MPa RC Beam (25 cm x 25 cm) | Beam | 50MPa | Concrete Rectangular | 250 | 250 | 625 | 4512.5 | 0.28 | 689.98 | G300E | 1600970.54 | 12.56 | G300E | 0 | 0
2818 | Story9 | B26 | 50 MPa RC Beam (25 cm x 25 cm) | Beam | 50MPa | Concrete Rectangular | 250 | 250 | 625 | 4800 | 0.3 | 733.94 | G300E | 1960960 | 15.39 | G300E | 426240 | 3.34
2819 | Story9 | B3 | 50 MPa RC Beam (25 cm x 25 cm) | Beam | 50MPa | Concrete Rectangular | 250 | 250 | 625 | 4512.5 | 0.28 | 689.98 | G300E | 1836265.18 | 14.41 | G300E | 47005.75 | 0.37
2820 | Story9 | B30 | 50 MPa RC Beam (25 cm x 25 cm) | Beam | 50MPa | Concrete Rectangular | 250 | 250 | 625 | 4512.5 | 0.28 | 689.98 | G300E | 1812220 | 14.22 | G300E | 400710 | 3.14
2821 | Story9 | B31 | 50 MPa RC Beam (25 cm x 25 cm) | Beam | 50MPa | Concrete Rectangular | 250 | 250 | 625 | 4512.5 | 0.28 | 689.98 | G300E | 1602259.82 | 12.57 | G300E | 0 | 0
2822 | Story9 | B32 | 50 MPa RC Beam (25 cm x 25 cm) | Beam | 50MPa | Concrete Rectangular | 250 | 250 | 625 | 4512.5 | 0.28 | 689.98 | G300E | 1900729.46 | 14.91 | G300E | 47005.75 | 0.37
2823 | Story9 | B33 | 50 MPa RC Beam (25 cm x 25 cm) | Beam | 50MPa | Concrete Rectangular | 250 | 250 | 625 | 4512.5 | 0.28 | 689.98 | G300E | 1271880.36 | 9.98 | G300E | 643998.21 | 5.05
2824 | Story9 | B34 | 50 MPa RC Beam (25 cm x 25 cm) | Beam | 50MPa | Concrete Rectangular | 250 | 250 | 625 | 4512.5 | 0.28 | 689.98 | G300E | 1349237.5 | 10.59 | G300E | 643998.21 | 5.05
2825 | Story9 | B35 | 50 MPa RC Beam (25 cm x 25 cm) | Beam | 50MPa | Concrete Rectangular | 250 | 250 | 625 | 4512.5 | 0.28 | 689.98 | G300E | 1900729.46 | 14.91 | G300E | 47005.75 | 0.37
2826 | Story9 | B36 | 50 MPa RC Beam (25 cm x 25 cm) | Beam | 50MPa | Concrete Rectangular | 250 | 250 | 625 | 4512.5 | 0.28 | 689.98 | G300E | 1723775 | 13.53 | G300E | 0 | 0
2827 | Story9 | B37 | 50 MPa RC Beam (25 cm x 25 cm) | Beam | 50MPa | Concrete Rectangular | 250 | 250 | 625 | 4800 | 0.3 | 733.94 | G300E | 1928320 | 15.13 | G300E | 426240 | 3.34
2828 | Story9 | B38 | 50 MPa RC Beam (25 cm x 25 cm) | Beam | 50MPa | Concrete Rectangular | 250 | 250 | 625 | 4512.5 | 0.28 | 689.98 | G300E | 1812821.67 | 14.22 | G300E | 400710 | 3.14
2829 | Story9 | B4 | 50 MPa RC Beam (25 cm x 25 cm) | Beam | 50MPa | Concrete Rectangular | 250 | 250 | 625 | 4512.5 | 0.28 | 689.98 | G300E | 1347948.21 | 10.58 | G300E | 643998.21 | 5.05
2830 | Story9 | B40 | 50 MPa RC Beam (25 cm x 25 cm) | Beam | 50MPa | Concrete Rectangular | 250 | 250 | 625 | 4512.5 | 0.28 | 689.98 | G300E | 1812821.67 | 14.22 | G300E | 400710 | 3.14
2831 | Story9 | B41 | 50 MPa RC Beam (25 cm x 25 cm) | Beam | 50MPa | Concrete Rectangular | 250 | 250 | 625 | 4512.5 | 0.28 | 689.98 | G300E | 1812821.67 | 14.22 | G300E | 400710 | 3.14
2832 | Story9 | B42 | 50 MPa RC Beam (25 cm x 25 cm) | Beam | 50MPa | Concrete Rectangular | 250 | 250 | 625 | 4512.5 | 0.28 | 689.98 | G300E | 1723452.68 | 13.52 | G300E | 0 | 0
2833 | Story9 | B43 | 50 MPa RC Beam (25 cm x 25 cm) | Beam | 50MPa | Concrete Rectangular | 250 | 250 | 625 | 4512.5 | 0.28 | 689.98 | G300E | 1901051.79 | 14.92 | G300E | 47005.75 | 0.37
2834 | Story9 | B44 | 50 MPa RC Beam (25 cm x 25 cm) | Beam | 50MPa | Concrete Rectangular | 250 | 250 | 625 | 4512.5 | 0.28 | 689.98 | G300E | 1349237.5 | 10.59 | G300E | 643998.21 | 5.05
2835 | Story9 | B45 | 50 MPa RC Beam (25 cm x 25 cm) | Beam | 50MPa | Concrete Rectangular | 250 | 250 | 625 | 4512.5 | 0.28 | 689.98 | G300E | 1324418.75 | 10.39 | G300E | 643998.21 | 5.05
2836 | Story9 | B46 | 50 MPa RC Beam (25 cm x 25 cm) | Beam | 50MPa | Concrete Rectangular | 250 | 250 | 625 | 4512.5 | 0.28 | 689.98 | G300E | 1863340.18 | 14.62 | G300E | 47005.75 | 0.37
2837 | Story9 | B47 | 50 MPa RC Beam (25 cm x 25 cm) | Beam | 50MPa | Concrete Rectangular | 250 | 250 | 625 | 4512.5 | 0.28 | 689.98 | G300E | 1863340.18 | 14.62 | G300E | 47005.75 | 0.37
2838 | Story9 | B48 | 50 MPa RC Beam (25 cm x 25 cm) | Beam | 50MPa | Concrete Rectangular | 250 | 250 | 625 | 4512.5 | 0.28 | 689.98 | G300E | 1723130.36 | 13.52 | G300E | 0 | 0
2839 | Story9 | B49 | 50 MPa RC Beam (25 cm x 25 cm) | Beam | 50MPa | Concrete Rectangular | 250 | 250 | 625 | 4512.5 | 0.28 | 689.98 | G300E | 1901374.11 | 14.92 | G300E | 47005.75 | 0.37
2840 | Story9 | B5 | 50 MPa RC Beam (25 cm x 25 cm) | Beam | 50MPa | Concrete Rectangular | 250 | 250 | 625 | 4512.5 | 0.28 | 689.98 | G300E | 1899117.86 | 14.9 | G300E | 47005.75 | 0.37
2841 | Story9 | B50 | 50 MPa RC Beam (25 cm x 25 cm) | Beam | 50MPa | Concrete Rectangular | 250 | 250 | 625 | 4512.5 | 0.28 | 689.98 | G300E | 1601615.18 | 12.57 | G300E | 0 | 0
2842 | Story9 | B51 | 50 MPa RC Beam (25 cm x 25 cm) | Beam | 50MPa | Concrete Rectangular | 250 | 250 | 625 | 4512.5 | 0.28 | 689.98 | G300E | 1901051.79 | 14.92 | G300E | 47005.75 | 0.37
2843 | Story9 | B52 | 50 MPa RC Beam (25 cm x 25 cm) | Beam | 50MPa | Concrete Rectangular | 250 | 250 | 625 | 4512.5 | 0.28 | 689.98 | G300E | 1723130.36 | 13.52 | G300E | 0 | 0
2844 | Story9 | B53 | 50 MPa RC Beam (25 cm x 25 cm) | Beam | 50MPa | Concrete Rectangular | 250 | 250 | 625 | 4512.5 | 0.28 | 689.98 | G300E | 1863017.86 | 14.62 | G300E | 47005.75 | 0.37
2845 | Story9 | B54 | 50 MPa RC Beam (25 cm x 25 cm) | Beam | 50MPa | Concrete Rectangular | 250 | 250 | 625 | 4512.5 | 0.28 | 689.98 | G300E | 1863017.86 | 14.62 | G300E | 47005.75 | 0.37
2846 | Story9 | B55 | 50 MPa RC Beam (25 cm x 25 cm) | Beam | 50MPa | Concrete Rectangular | 250 | 250 | 625 | 4512.5 | 0.28 | 689.98 | G300E | 1324096.43 | 10.39 | G300E | 643998.21 | 5.05
2847 | Story9 | B56 | 50 MPa RC Beam (25 cm x 25 cm) | Beam | 50MPa | Concrete Rectangular | 250 | 250 | 625 | 4512.5 | 0.28 | 689.98 | G300E | 1324418.75 | 10.39 | G300E | 643998.21 | 5.05
2848 | Story9 | B57 | 50 MPa RC Beam (25 cm x 25 cm) | Beam | 50MPa | Concrete Rectangular | 250 | 250 | 625 | 4512.5 | 0.28 | 689.98 | G300E | 1349237.5 | 10.59 | G300E | 643998.21 | 5.05
2849 | Story9 | B58 | 50 MPa RC Beam (25 cm x 25 cm) | Beam | 50MPa | Concrete Rectangular | 250 | 250 | 625 | 4512.5 | 0.28 | 689.98 | G300E | 1271880.36 | 9.98 | G300E | 643998.21 | 5.05
2850 | Story9 | B59 | 50 MPa RC Beam (25 cm x 25 cm) | Beam | 50MPa | Concrete Rectangular | 250 | 250 | 625 | 4512.5 | 0.28 | 689.98 | G300E | 1349237.5 | 10.59 | G300E | 643998.21 | 5.05
2851 | Story9 | B6 | 50 MPa RC Beam (25 cm x 25 cm) | Beam | 50MPa | Concrete Rectangular | 250 | 250 | 625 | 4512.5 | 0.28 | 689.98 | G300E | 1271558.04 | 9.98 | G300E | 643998.21 | 5.05
2852 | Story9 | B60 | 50 MPa RC Beam (25 cm x 25 cm) | Beam | 50MPa | Concrete Rectangular | 250 | 250 | 625 | 4512.5 | 0.28 | 689.98 | G300E | 1324096.43 | 10.39 | G300E | 643998.21 | 5.05
2853 | Story9 | B7 | 50 MPa RC Beam (25 cm x 25 cm) | Beam | 50MPa | Concrete Rectangular | 250 | 250 | 625 | 4512.5 | 0.28 | 689.98 | G300E | 1900729.46 | 14.91 | G300E | 47005.75 | 0.37
2854 | Story9 | B8 | 50 MPa RC Beam (25 cm x 25 cm) | Beam | 50MPa | Concrete Rectangular | 250 | 250 | 625 | 4512.5 | 0.28 | 689.98 | G300E | 1349237.5 | 10.59 | G300E | 643998.21 | 5.05
2855 | Story9 | B9 | 50 MPa RC Beam (25 cm x 25 cm) | Beam | 50MPa | Concrete Rectangular | 250 | 250 | 625 | 4512.5 | 0.28 | 689.98 | G300E | 1862695.54 | 14.62 | G300E | 47005.75 | 0.37

## Columns
| Story | Label | Section | Structural_Element_Type | Material | Cross_Section_Type | Width_(mm) | Depth_(mm) | Area_(cm^2) | Length_(mm) | Volume_(m^3) | Mass_(kg) | Long._Rebar_Material | Long._Rebar_Volume_(mm^3) | Long._Rebar_Mass_(kg) | Tran._Rebar_Material | Tran._Rebar_Volume_(mm^3) | Tran._Rebar_Mass_(kg)
0 | Story1 | C1 | 50 MPa RC Column (57.5 cm x 57.5 cm) | Column | 50MPa | Concrete Rectangular | 575 | 575 | 3306.3 | 3250 | 1.07 | 2628.82 | G300E | 10744500 | 84.31 | G300E | 0 | 0
1 | Story1 | C10 | 50 MPa RC Column (57.5 cm x 57.5 cm) | Column | 50MPa | Concrete Rectangular | 575 | 575 | 3306.3 | 3250 | 1.07 | 2628.82 | G300E | 66981416.67 | 525.56 | G300E | 0 | 0
2 | Story1 | C11 | 50 MPa RC Column (57.5 cm x 57.5 cm) | Column | 50MPa | Concrete Rectangular | 575 | 575 | 3306.3 | 3250 | 1.07 | 2628.82 | G300E | 70761166.67 | 555.22 | G300E | 0 | 0
3 | Story1 | C12 | 50 MPa RC Column (57.5 cm x 57.5 cm) | Column | 50MPa | Concrete Rectangular | 575 | 575 | 3306.3 | 3250 | 1.07 | 2628.82 | G300E | 16066916.67 | 126.07 | G300E | 0 | 0
4 | Story1 | C13 | 50 MPa RC Column (57.5 cm x 57.5 cm) | Column | 50MPa | Concrete Rectangular | 575 | 575 | 3306.3 | 3250 | 1.07 | 2628.82 | G300E | 17192500 | 134.9 | G300E | 0 | 0
5 | Story1 | C14 | 50 MPa RC Column (57.5 cm x 57.5 cm) | Column | 50MPa | Concrete Rectangular | 575 | 575 | 3306.3 | 3250 | 1.07 | 2628.82 | G300E | 66424583.33 | 521.19 | G300E | 0 | 0
6 | Story1 | C17 | 50 MPa RC Column (57.5 cm x 57.5 cm) | Column | 50MPa | Concrete Rectangular | 575 | 575 | 3306.3 | 3250 | 1.07 | 2628.82 | G300E | 67037750 | 526 | G300E | 0 | 0
7 | Story1 | C18 | 50 MPa RC Column (57.5 cm x 57.5 cm) | Column | 50MPa | Concrete Rectangular | 575 | 575 | 3306.3 | 3250 | 1.07 | 2628.82 | G300E | 17864166.67 | 140.17 | G300E | 0 | 0
8 | Story1 | C19 | 50 MPa RC Column (57.5 cm x 57.5 cm) | Column | 50MPa | Concrete Rectangular | 575 | 575 | 3306.3 | 3250 | 1.07 | 2628.82 | G300E | 17075500 | 133.98 | G300E | 0 | 0
9 | Story1 | C2 | 50 MPa RC Column (57.5 cm x 57.5 cm) | Column | 50MPa | Concrete Rectangular | 575 | 575 | 3306.3 | 3250 | 1.07 | 2628.82 | G300E | 15567500 | 122.15 | G300E | 0 | 0
10 | Story1 | C20 | 50 MPa RC Column (57.5 cm x 57.5 cm) | Column | 50MPa | Concrete Rectangular | 575 | 575 | 3306.3 | 3250 | 1.07 | 2628.82 | G300E | 66768000 | 523.89 | G300E | 0 | 0
11 | Story1 | C23 | 50 MPa RC Column (57.5 cm x 57.5 cm) | Column | 50MPa | Concrete Rectangular | 575 | 575 | 3306.3 | 3250 | 1.07 | 2628.82 | G300E | 66987916.67 | 525.61 | G300E | 0 | 0
12 | Story1 | C24 | 50 MPa RC Column (57.5 cm x 57.5 cm) | Column | 50MPa | Concrete Rectangular | 575 | 575 | 3306.3 | 3250 | 1.07 | 2628.82 | G300E | 17746083.33 | 139.24 | G300E | 0 | 0
13 | Story1 | C25 | 50 MPa RC Column (57.5 cm x 57.5 cm) | Column | 50MPa | Concrete Rectangular | 575 | 575 | 3306.3 | 3250 | 1.07 | 2628.82 | G300E | 14831916.67 | 116.38 | G300E | 0 | 0
14 | Story1 | C26 | 50 MPa RC Column (57.5 cm x 57.5 cm) | Column | 50MPa | Concrete Rectangular | 575 | 575 | 3306.3 | 3250 | 1.07 | 2628.82 | G300E | 70434000 | 552.65 | G300E | 0 | 0
15 | Story1 | C27 | 50 MPa RC Column (57.5 cm x 57.5 cm) | Column | 50MPa | Concrete Rectangular | 575 | 575 | 3306.3 | 3250 | 1.07 | 2628.82 | G300E | 66831916.67 | 524.39 | G300E | 0 | 0
16 | Story1 | C28 | 50 MPa RC Column (57.5 cm x 57.5 cm) | Column | 50MPa | Concrete Rectangular | 575 | 575 | 3306.3 | 3250 | 1.07 | 2628.82 | G300E | 66878500 | 524.75 | G300E | 0 | 0
17 | Story1 | C29 | 50 MPa RC Column (57.5 cm x 57.5 cm) | Column | 50MPa | Concrete Rectangular | 575 | 575 | 3306.3 | 3250 | 1.07 | 2628.82 | G300E | 70604083.33 | 553.99 | G300E | 0 | 0
18 | Story1 | C3 | 50 MPa RC Column (57.5 cm x 57.5 cm) | Column | 50MPa | Concrete Rectangular | 575 | 575 | 3306.3 | 3250 | 1.07 | 2628.82 | G300E | 17726583.33 | 139.09 | G300E | 0 | 0
19 | Story1 | C30 | 50 MPa RC Column (57.5 cm x 57.5 cm) | Column | 50MPa | Concrete Rectangular | 575 | 575 | 3306.3 | 3250 | 1.07 | 2628.82 | G300E | 15626000 | 122.61 | G300E | 0 | 0
20 | Story1 | C31 | 50 MPa RC Column (57.5 cm x 57.5 cm) | Column | 50MPa | Concrete Rectangular | 575 | 575 | 3306.3 | 3250 | 1.07 | 2628.82 | G300E | 10744500 | 84.31 | G300E | 0 | 0
21 | Story1 | C32 | 50 MPa RC Column (57.5 cm x 57.5 cm) | Column | 50MPa | Concrete Rectangular | 575 | 575 | 3306.3 | 3250 | 1.07 | 2628.82 | G300E | 14825416.67 | 116.33 | G300E | 0 | 0
22 | Story1 | C33 | 50 MPa RC Column (57.5 cm x 57.5 cm) | Column | 50MPa | Concrete Rectangular | 575 | 575 | 3306.3 | 3250 | 1.07 | 2628.82 | G300E | 17078750 | 134.01 | G300E | 0 | 0
23 | Story1 | C34 | 50 MPa RC Column (57.5 cm x 57.5 cm) | Column | 50MPa | Concrete Rectangular | 575 | 575 | 3306.3 | 3250 | 1.07 | 2628.82 | G300E | 17209833.33 | 135.03 | G300E | 0 | 0
24 | Story1 | C35 | 50 MPa RC Column (57.5 cm x 57.5 cm) | Column | 50MPa | Concrete Rectangular | 575 | 575 | 3306.3 | 3250 | 1.07 | 2628.82 | G300E | 15297750 | 120.03 | G300E | 0 | 0
25 | Story1 | C36 | 50 MPa RC Column (57.5 cm x 57.5 cm) | Column | 50MPa | Concrete Rectangular | 575 | 575 | 3306.3 | 3250 | 1.07 | 2628.82 | G300E | 10744500 | 84.31 | G300E | 0 | 0
26 | Story1 | C4 | 50 MPa RC Column (57.5 cm x 57.5 cm) | Column | 50MPa | Concrete Rectangular | 575 | 575 | 3306.3 | 3250 | 1.07 | 2628.82 | G300E | 17863083.33 | 140.16 | G300E | 0 | 0
27 | Story1 | C5 | 50 MPa RC Column (57.5 cm x 57.5 cm) | Column | 50MPa | Concrete Rectangular | 575 | 575 | 3306.3 | 3250 | 1.07 | 2628.82 | G300E | 16075583.33 | 126.13 | G300E | 0 | 0
28 | Story1 | C6 | 50 MPa RC Column (57.5 cm x 57.5 cm) | Column | 50MPa | Concrete Rectangular | 575 | 575 | 3306.3 | 3250 | 1.07 | 2628.82 | G300E | 10744500 | 84.31 | G300E | 0 | 0
29 | Story1 | C7 | 50 MPa RC Column (57.5 cm x 57.5 cm) | Column | 50MPa | Concrete Rectangular | 575 | 575 | 3306.3 | 3250 | 1.07 | 2628.82 | G300E | 15242500 | 119.6 | G300E | 0 | 0
30 | Story1 | C8 | 50 MPa RC Column (57.5 cm x 57.5 cm) | Column | 50MPa | Concrete Rectangular | 575 | 575 | 3306.3 | 3250 | 1.07 | 2628.82 | G300E | 71376500 | 560.05 | G300E | 0 | 0
31 | Story1 | C9 | 50 MPa RC Column (57.5 cm x 57.5 cm) | Column | 50MPa | Concrete Rectangular | 575 | 575 | 3306.3 | 3250 | 1.07 | 2628.82 | G300E | 66528583.33 | 522.01 | G300E | 0 | 0
32 | Story10 | C1 | 50 MPa RC Column (52.5 cm x 52.5 cm) | Column | 50MPa | Concrete Rectangular | 525 | 525 | 2756.3 | 3250 | 0.9 | 2191.51 | G300E | 19714500 | 154.69 | G300E | 0 | 0
33 | Story10 | C10 | 50 MPa RC Column (52.5 cm x 52.5 cm) | Column | 50MPa | Concrete Rectangular | 525 | 525 | 2756.3 | 3250 | 0.9 | 2191.51 | G300E | 42434166.67 | 332.95 | G300E | 0 | 0
34 | Story10 | C11 | 50 MPa RC Column (52.5 cm x 52.5 cm) | Column | 50MPa | Concrete Rectangular | 525 | 525 | 2756.3 | 3250 | 0.9 | 2191.51 | G300E | 46262666.67 | 362.99 | G300E | 0 | 0
35 | Story10 | C12 | 50 MPa RC Column (52.5 cm x 52.5 cm) | Column | 50MPa | Concrete Rectangular | 525 | 525 | 2756.3 | 3250 | 0.9 | 2191.51 | G300E | 16742916.67 | 131.37 | G300E | 0 | 0
36 | Story10 | C13 | 50 MPa RC Column (52.5 cm x 52.5 cm) | Column | 50MPa | Concrete Rectangular | 525 | 525 | 2756.3 | 3250 | 0.9 | 2191.51 | G300E | 13957666.67 | 109.52 | G300E | 0 | 0
37 | Story10 | C14 | 50 MPa RC Column (52.5 cm x 52.5 cm) | Column | 50MPa | Concrete Rectangular | 525 | 525 | 2756.3 | 3250 | 0.9 | 2191.51 | G300E | 42068000 | 330.08 | G300E | 0 | 0
38 | Story10 | C17 | 50 MPa RC Column (52.5 cm x 52.5 cm) | Column | 50MPa | Concrete Rectangular | 525 | 525 | 2756.3 | 3250 | 0.9 | 2191.51 | G300E | 42484000 | 333.35 | G300E | 0 | 0
39 | Story10 | C18 | 50 MPa RC Column (52.5 cm x 52.5 cm) | Column | 50MPa | Concrete Rectangular | 525 | 525 | 2756.3 | 3250 | 0.9 | 2191.51 | G300E | 14193833.33 | 111.37 | G300E | 0 | 0
40 | Story10 | C19 | 50 MPa RC Column (52.5 cm x 52.5 cm) | Column | 50MPa | Concrete Rectangular | 525 | 525 | 2756.3 | 3250 | 0.9 | 2191.51 | G300E | 13902416.67 | 109.08 | G300E | 0 | 0
41 | Story10 | C2 | 50 MPa RC Column (52.5 cm x 52.5 cm) | Column | 50MPa | Concrete Rectangular | 525 | 525 | 2756.3 | 3250 | 0.9 | 2191.51 | G300E | 16939000 | 132.91 | G300E | 0 | 0
42 | Story10 | C20 | 50 MPa RC Column (52.5 cm x 52.5 cm) | Column | 50MPa | Concrete Rectangular | 525 | 525 | 2756.3 | 3250 | 0.9 | 2191.51 | G300E | 42245666.67 | 331.48 | G300E | 0 | 0
43 | Story10 | C23 | 50 MPa RC Column (52.5 cm x 52.5 cm) | Column | 50MPa | Concrete Rectangular | 525 | 525 | 2756.3 | 3250 | 0.9 | 2191.51 | G300E | 42440666.67 | 333.01 | G300E | 0 | 0
44 | Story10 | C24 | 50 MPa RC Column (52.5 cm x 52.5 cm) | Column | 50MPa | Concrete Rectangular | 525 | 525 | 2756.3 | 3250 | 0.9 | 2191.51 | G300E | 14134250 | 110.9 | G300E | 0 | 0
45 | Story10 | C25 | 50 MPa RC Column (52.5 cm x 52.5 cm) | Column | 50MPa | Concrete Rectangular | 525 | 525 | 2756.3 | 3250 | 0.9 | 2191.51 | G300E | 17434083.33 | 136.79 | G300E | 0 | 0
46 | Story10 | C26 | 50 MPa RC Column (52.5 cm x 52.5 cm) | Column | 50MPa | Concrete Rectangular | 525 | 525 | 2756.3 | 3250 | 0.9 | 2191.51 | G300E | 45974500 | 360.73 | G300E | 0 | 0
47 | Story10 | C27 | 50 MPa RC Column (52.5 cm x 52.5 cm) | Column | 50MPa | Concrete Rectangular | 525 | 525 | 2756.3 | 3250 | 0.9 | 2191.51 | G300E | 42298750 | 331.89 | G300E | 0 | 0
48 | Story10 | C28 | 50 MPa RC Column (52.5 cm x 52.5 cm) | Column | 50MPa | Concrete Rectangular | 525 | 525 | 2756.3 | 3250 | 0.9 | 2191.51 | G300E | 42342083.33 | 332.23 | G300E | 0 | 0
49 | Story10 | C29 | 50 MPa RC Column (52.5 cm x 52.5 cm) | Column | 50MPa | Concrete Rectangular | 525 | 525 | 2756.3 | 3250 | 0.9 | 2191.51 | G300E | 46124000 | 361.91 | G300E | 0 | 0
50 | Story10 | C3 | 50 MPa RC Column (52.5 cm x 52.5 cm) | Column | 50MPa | Concrete Rectangular | 525 | 525 | 2756.3 | 3250 | 0.9 | 2191.51 | G300E | 14127750 | 110.85 | G300E | 0 | 0
51 | Story10 | C30 | 50 MPa RC Column (52.5 cm x 52.5 cm) | Column | 50MPa | Concrete Rectangular | 525 | 525 | 2756.3 | 3250 | 0.9 | 2191.51 | G300E | 16923833.33 | 132.79 | G300E | 0 | 0
52 | Story10 | C31 | 50 MPa RC Column (52.5 cm x 52.5 cm) | Column | 50MPa | Concrete Rectangular | 525 | 525 | 2756.3 | 3250 | 0.9 | 2191.51 | G300E | 20872583.33 | 163.77 | G300E | 0 | 0
53 | Story10 | C32 | 50 MPa RC Column (52.5 cm x 52.5 cm) | Column | 50MPa | Concrete Rectangular | 525 | 525 | 2756.3 | 3250 | 0.9 | 2191.51 | G300E | 17435166.67 | 136.8 | G300E | 0 | 0
54 | Story10 | C33 | 50 MPa RC Column (52.5 cm x 52.5 cm) | Column | 50MPa | Concrete Rectangular | 525 | 525 | 2756.3 | 3250 | 0.9 | 2191.51 | G300E | 13902416.67 | 109.08 | G300E | 0 | 0
55 | Story10 | C34 | 50 MPa RC Column (52.5 cm x 52.5 cm) | Column | 50MPa | Concrete Rectangular | 525 | 525 | 2756.3 | 3250 | 0.9 | 2191.51 | G300E | 13960916.67 | 109.54 | G300E | 0 | 0
56 | Story10 | C35 | 50 MPa RC Column (52.5 cm x 52.5 cm) | Column | 50MPa | Concrete Rectangular | 525 | 525 | 2756.3 | 3250 | 0.9 | 2191.51 | G300E | 17259666.67 | 135.43 | G300E | 0 | 0
57 | Story10 | C36 | 50 MPa RC Column (52.5 cm x 52.5 cm) | Column | 50MPa | Concrete Rectangular | 525 | 525 | 2756.3 | 3250 | 0.9 | 2191.51 | G300E | 19732916.67 | 154.83 | G300E | 0 | 0
58 | Story10 | C4 | 50 MPa RC Column (52.5 cm x 52.5 cm) | Column | 50MPa | Concrete Rectangular | 525 | 525 | 2756.3 | 3250 | 0.9 | 2191.51 | G300E | 14192750 | 111.36 | G300E | 0 | 0
59 | Story10 | C5 | 50 MPa RC Column (52.5 cm x 52.5 cm) | Column | 50MPa | Concrete Rectangular | 525 | 525 | 2756.3 | 3250 | 0.9 | 2191.51 | G300E | 16745083.33 | 131.39 | G300E | 0 | 0
60 | Story10 | C6 | 50 MPa RC Column (52.5 cm x 52.5 cm) | Column | 50MPa | Concrete Rectangular | 525 | 525 | 2756.3 | 3250 | 0.9 | 2191.51 | G300E | 18570500 | 145.71 | G300E | 0 | 0
61 | Story10 | C7 | 50 MPa RC Column (52.5 cm x 52.5 cm) | Column | 50MPa | Concrete Rectangular | 525 | 525 | 2756.3 | 3250 | 0.9 | 2191.51 | G300E | 17275916.67 | 135.55 | G300E | 0 | 0
62 | Story10 | C8 | 50 MPa RC Column (52.5 cm x 52.5 cm) | Column | 50MPa | Concrete Rectangular | 525 | 525 | 2756.3 | 3250 | 0.9 | 2191.51 | G300E | 46529166.67 | 365.09 | G300E | 0 | 0
63 | Story10 | C9 | 50 MPa RC Column (52.5 cm x 52.5 cm) | Column | 50MPa | Concrete Rectangular | 525 | 525 | 2756.3 | 3250 | 0.9 | 2191.51 | G300E | 42161166.67 | 330.81 | G300E | 0 | 0
64 | Story11 | C1 | 50 MPa RC Column (50 cm x 50 cm) | Column | 50MPa | Concrete Rectangular | 500 | 500 | 2500 | 3250 | 0.81 | 1987.77 | G300E | 30754750 | 241.31 | G300E | 0 | 0
65 | Story11 | C10 | 50 MPa RC Column (50 cm x 50 cm) | Column | 50MPa | Concrete Rectangular | 500 | 500 | 2500 | 3250 | 0.81 | 1987.77 | G300E | 50217916.67 | 394.03 | G300E | 0 | 0
66 | Story11 | C11 | 50 MPa RC Column (50 cm x 50 cm) | Column | 50MPa | Concrete Rectangular | 500 | 500 | 2500 | 3250 | 0.81 | 1987.77 | G300E | 54217583.33 | 425.41 | G300E | 0 | 0
67 | Story11 | C12 | 50 MPa RC Column (50 cm x 50 cm) | Column | 50MPa | Concrete Rectangular | 500 | 500 | 2500 | 3250 | 0.81 | 1987.77 | G300E | 23554916.67 | 184.82 | G300E | 0 | 0
68 | Story11 | C13 | 50 MPa RC Column (50 cm x 50 cm) | Column | 50MPa | Concrete Rectangular | 500 | 500 | 2500 | 3250 | 0.81 | 1987.77 | G300E | 23359916.67 | 183.29 | G300E | 0 | 0
69 | Story11 | C14 | 50 MPa RC Column (50 cm x 50 cm) | Column | 50MPa | Concrete Rectangular | 500 | 500 | 2500 | 3250 | 0.81 | 1987.77 | G300E | 49857166.67 | 391.2 | G300E | 0 | 0
70 | Story11 | C17 | 50 MPa RC Column (50 cm x 50 cm) | Column | 50MPa | Concrete Rectangular | 500 | 500 | 2500 | 3250 | 0.81 | 1987.77 | G300E | 50266666.67 | 394.41 | G300E | 0 | 0
71 | Story11 | C18 | 50 MPa RC Column (50 cm x 50 cm) | Column | 50MPa | Concrete Rectangular | 500 | 500 | 2500 | 3250 | 0.81 | 1987.77 | G300E | 23587416.67 | 185.08 | G300E | 0 | 0
72 | Story11 | C19 | 50 MPa RC Column (50 cm x 50 cm) | Column | 50MPa | Concrete Rectangular | 500 | 500 | 2500 | 3250 | 0.81 | 1987.77 | G300E | 23304666.67 | 182.86 | G300E | 0 | 0
73 | Story11 | C2 | 50 MPa RC Column (50 cm x 50 cm) | Column | 50MPa | Concrete Rectangular | 500 | 500 | 2500 | 3250 | 0.81 | 1987.77 | G300E | 23426000 | 183.81 | G300E | 0 | 0
74 | Story11 | C20 | 50 MPa RC Column (50 cm x 50 cm) | Column | 50MPa | Concrete Rectangular | 500 | 500 | 2500 | 3250 | 0.81 | 1987.77 | G300E | 50021833.33 | 392.49 | G300E | 0 | 0
75 | Story11 | C23 | 50 MPa RC Column (50 cm x 50 cm) | Column | 50MPa | Concrete Rectangular | 500 | 500 | 2500 | 3250 | 0.81 | 1987.77 | G300E | 50219000 | 394.04 | G300E | 0 | 0
76 | Story11 | C24 | 50 MPa RC Column (50 cm x 50 cm) | Column | 50MPa | Concrete Rectangular | 500 | 500 | 2500 | 3250 | 0.81 | 1987.77 | G300E | 23530000 | 184.63 | G300E | 0 | 0
77 | Story11 | C25 | 50 MPa RC Column (50 cm x 50 cm) | Column | 50MPa | Concrete Rectangular | 500 | 500 | 2500 | 3250 | 0.81 | 1987.77 | G300E | 23247250 | 182.41 | G300E | 0 | 0
78 | Story11 | C26 | 50 MPa RC Column (50 cm x 50 cm) | Column | 50MPa | Concrete Rectangular | 500 | 500 | 2500 | 3250 | 0.81 | 1987.77 | G300E | 53927250 | 423.13 | G300E | 0 | 0
79 | Story11 | C27 | 50 MPa RC Column (50 cm x 50 cm) | Column | 50MPa | Concrete Rectangular | 500 | 500 | 2500 | 3250 | 0.81 | 1987.77 | G300E | 50074916.67 | 392.91 | G300E | 0 | 0
80 | Story11 | C28 | 50 MPa RC Column (50 cm x 50 cm) | Column | 50MPa | Concrete Rectangular | 500 | 500 | 2500 | 3250 | 0.81 | 1987.77 | G300E | 50122583.33 | 393.28 | G300E | 0 | 0
81 | Story11 | C29 | 50 MPa RC Column (50 cm x 50 cm) | Column | 50MPa | Concrete Rectangular | 500 | 500 | 2500 | 3250 | 0.81 | 1987.77 | G300E | 54077833.33 | 424.31 | G300E | 0 | 0
82 | Story11 | C3 | 50 MPa RC Column (50 cm x 50 cm) | Column | 50MPa | Concrete Rectangular | 500 | 500 | 2500 | 3250 | 0.81 | 1987.77 | G300E | 23526750 | 184.6 | G300E | 0 | 0
83 | Story11 | C30 | 50 MPa RC Column (50 cm x 50 cm) | Column | 50MPa | Concrete Rectangular | 500 | 500 | 2500 | 3250 | 0.81 | 1987.77 | G300E | 23435750 | 183.89 | G300E | 0 | 0
84 | Story11 | C31 | 50 MPa RC Column (50 cm x 50 cm) | Column | 50MPa | Concrete Rectangular | 500 | 500 | 2500 | 3250 | 0.81 | 1987.77 | G300E | 31895500 | 250.26 | G300E | 0 | 0
85 | Story11 | C32 | 50 MPa RC Column (50 cm x 50 cm) | Column | 50MPa | Concrete Rectangular | 500 | 500 | 2500 | 3250 | 0.81 | 1987.77 | G300E | 23248333.33 | 182.42 | G300E | 0 | 0
86 | Story11 | C33 | 50 MPa RC Column (50 cm x 50 cm) | Column | 50MPa | Concrete Rectangular | 500 | 500 | 2500 | 3250 | 0.81 | 1987.77 | G300E | 23304666.67 | 182.86 | G300E | 0 | 0
87 | Story11 | C34 | 50 MPa RC Column (50 cm x 50 cm) | Column | 50MPa | Concrete Rectangular | 500 | 500 | 2500 | 3250 | 0.81 | 1987.77 | G300E | 23363166.67 | 183.32 | G300E | 0 | 0
88 | Story11 | C35 | 50 MPa RC Column (50 cm x 50 cm) | Column | 50MPa | Concrete Rectangular | 500 | 500 | 2500 | 3250 | 0.81 | 1987.77 | G300E | 23362083.33 | 183.31 | G300E | 0 | 0
89 | Story11 | C36 | 50 MPa RC Column (50 cm x 50 cm) | Column | 50MPa | Concrete Rectangular | 500 | 500 | 2500 | 3250 | 0.81 | 1987.77 | G300E | 30792666.67 | 241.61 | G300E | 0 | 0
90 | Story11 | C4 | 50 MPa RC Column (50 cm x 50 cm) | Column | 50MPa | Concrete Rectangular | 500 | 500 | 2500 | 3250 | 0.81 | 1987.77 | G300E | 23586333.33 | 185.07 | G300E | 0 | 0
91 | Story11 | C5 | 50 MPa RC Column (50 cm x 50 cm) | Column | 50MPa | Concrete Rectangular | 500 | 500 | 2500 | 3250 | 0.81 | 1987.77 | G300E | 23553833.33 | 184.81 | G300E | 0 | 0
92 | Story11 | C6 | 50 MPa RC Column (50 cm x 50 cm) | Column | 50MPa | Concrete Rectangular | 500 | 500 | 2500 | 3250 | 0.81 | 1987.77 | G300E | 29656250 | 232.69 | G300E | 0 | 0
93 | Story11 | C7 | 50 MPa RC Column (50 cm x 50 cm) | Column | 50MPa | Concrete Rectangular | 500 | 500 | 2500 | 3250 | 0.81 | 1987.77 | G300E | 23355583.33 | 183.26 | G300E | 0 | 0
94 | Story11 | C8 | 50 MPa RC Column (50 cm x 50 cm) | Column | 50MPa | Concrete Rectangular | 500 | 500 | 2500 | 3250 | 0.81 | 1987.77 | G300E | 54459166.67 | 427.31 | G300E | 0 | 0
95 | Story11 | C9 | 50 MPa RC Column (50 cm x 50 cm) | Column | 50MPa | Concrete Rectangular | 500 | 500 | 2500 | 3250 | 0.81 | 1987.77 | G300E | 49947083.33 | 391.9 | G300E | 0 | 0
96 | Story11 | D10 | 50 MPa RC Column (95 cm x 95 cm) | Column | 50MPa | Concrete Rectangular | 950 | 950 | 9025 | 29702.7 | 26.81 | 65582.11 | G300E | 1767063127.5 | 13865.03 | G300E | 0 | 0
97 | Story11 | D11 | 50 MPa RC Column (95 cm x 95 cm) | Column | 50MPa | Concrete Rectangular | 950 | 950 | 9025 | 29702.7 | 26.81 | 65582.11 | G300E | 1712863125.68 | 13439.76 | G300E | 0 | 0
98 | Story11 | D12 | 50 MPa RC Column (95 cm x 95 cm) | Column | 50MPa | Concrete Rectangular | 950 | 950 | 9025 | 29702.7 | 26.81 | 65582.11 | G300E | 1713160152.68 | 13442.09 | G300E | 0 | 0
99 | Story11 | D13 | 50 MPa RC Column (95 cm x 95 cm) | Column | 50MPa | Concrete Rectangular | 950 | 950 | 9025 | 29702.7 | 26.81 | 65582.11 | G300E | 1751602872.15 | 13743.73 | G300E | 0 | 0
100 | Story11 | D14 | 50 MPa RC Column (95 cm x 95 cm) | Column | 50MPa | Concrete Rectangular | 950 | 950 | 9025 | 29702.7 | 26.81 | 65582.11 | G300E | 1751360300.1 | 13741.82 | G300E | 0 | 0
101 | Story11 | D15 | 50 MPa RC Column (95 cm x 95 cm) | Column | 50MPa | Concrete Rectangular | 950 | 950 | 9025 | 29702.7 | 26.81 | 65582.11 | G300E | 1675908016.42 | 13149.8 | G300E | 0 | 0
102 | Story11 | D16 | 50 MPa RC Column (95 cm x 95 cm) | Column | 50MPa | Concrete Rectangular | 950 | 950 | 9025 | 29702.7 | 26.81 | 65582.11 | G300E | 1766941841.48 | 13864.08 | G300E | 0 | 0
103 | Story11 | D9 | 50 MPa RC Column (95 cm x 95 cm) | Column | 50MPa | Concrete Rectangular | 950 | 950 | 9025 | 29702.7 | 26.81 | 65582.11 | G300E | 1676437714.58 | 13153.95 | G300E | 0 | 0
104 | Story12 | C1 | 50 MPa RC Column (50 cm x 50 cm) | Column | 50MPa | Concrete Rectangular | 500 | 500 | 2500 | 3250 | 0.81 | 1987.77 | G300E | 16669250 | 130.79 | G300E | 0 | 0
105 | Story12 | C10 | 50 MPa RC Column (50 cm x 50 cm) | Column | 50MPa | Concrete Rectangular | 500 | 500 | 2500 | 3250 | 0.81 | 1987.77 | G300E | 44639833.33 | 350.26 | G300E | 0 | 0
106 | Story12 | C11 | 50 MPa RC Column (50 cm x 50 cm) | Column | 50MPa | Concrete Rectangular | 500 | 500 | 2500 | 3250 | 0.81 | 1987.77 | G300E | 48335083.33 | 379.25 | G300E | 0 | 0
107 | Story12 | C12 | 50 MPa RC Column (50 cm x 50 cm) | Column | 50MPa | Concrete Rectangular | 500 | 500 | 2500 | 3250 | 0.81 | 1987.77 | G300E | 19495666.67 | 152.97 | G300E | 0 | 0
108 | Story12 | C13 | 50 MPa RC Column (50 cm x 50 cm) | Column | 50MPa | Concrete Rectangular | 500 | 500 | 2500 | 3250 | 0.81 | 1987.77 | G300E | 19340750 | 151.75 | G300E | 0 | 0
109 | Story12 | C14 | 50 MPa RC Column (50 cm x 50 cm) | Column | 50MPa | Concrete Rectangular | 500 | 500 | 2500 | 3250 | 0.81 | 1987.77 | G300E | 44326750 | 347.8 | G300E | 0 | 0
110 | Story12 | C17 | 50 MPa RC Column (50 cm x 50 cm) | Column | 50MPa | Concrete Rectangular | 500 | 500 | 2500 | 3250 | 0.81 | 1987.77 | G300E | 44686416.67 | 350.63 | G300E | 0 | 0
111 | Story12 | C18 | 50 MPa RC Column (50 cm x 50 cm) | Column | 50MPa | Concrete Rectangular | 500 | 500 | 2500 | 3250 | 0.81 | 1987.77 | G300E | 19581250 | 153.64 | G300E | 0 | 0
112 | Story12 | C19 | 50 MPa RC Column (50 cm x 50 cm) | Column | 50MPa | Concrete Rectangular | 500 | 500 | 2500 | 3250 | 0.81 | 1987.77 | G300E | 19277916.67 | 151.26 | G300E | 0 | 0
113 | Story12 | C2 | 50 MPa RC Column (50 cm x 50 cm) | Column | 50MPa | Concrete Rectangular | 500 | 500 | 2500 | 3250 | 0.81 | 1987.77 | G300E | 19379750 | 152.06 | G300E | 0 | 0
114 | Story12 | C20 | 50 MPa RC Column (50 cm x 50 cm) | Column | 50MPa | Concrete Rectangular | 500 | 500 | 2500 | 3250 | 0.81 | 1987.77 | G300E | 44464333.33 | 348.88 | G300E | 0 | 0
115 | Story12 | C23 | 50 MPa RC Column (50 cm x 50 cm) | Column | 50MPa | Concrete Rectangular | 500 | 500 | 2500 | 3250 | 0.81 | 1987.77 | G300E | 44640916.67 | 350.27 | G300E | 0 | 0
116 | Story12 | C24 | 50 MPa RC Column (50 cm x 50 cm) | Column | 50MPa | Concrete Rectangular | 500 | 500 | 2500 | 3250 | 0.81 | 1987.77 | G300E | 19519500 | 153.16 | G300E | 0 | 0
117 | Story12 | C25 | 50 MPa RC Column (50 cm x 50 cm) | Column | 50MPa | Concrete Rectangular | 500 | 500 | 2500 | 3250 | 0.81 | 1987.77 | G300E | 19167416.67 | 150.39 | G300E | 0 | 0
118 | Story12 | C26 | 50 MPa RC Column (50 cm x 50 cm) | Column | 50MPa | Concrete Rectangular | 500 | 500 | 2500 | 3250 | 0.81 | 1987.77 | G300E | 48071833.33 | 377.19 | G300E | 0 | 0
119 | Story12 | C27 | 50 MPa RC Column (50 cm x 50 cm) | Column | 50MPa | Concrete Rectangular | 500 | 500 | 2500 | 3250 | 0.81 | 1987.77 | G300E | 44510916.67 | 349.25 | G300E | 0 | 0
120 | Story12 | C28 | 50 MPa RC Column (50 cm x 50 cm) | Column | 50MPa | Concrete Rectangular | 500 | 500 | 2500 | 3250 | 0.81 | 1987.77 | G300E | 44555333.33 | 349.6 | G300E | 0 | 0
121 | Story12 | C29 | 50 MPa RC Column (50 cm x 50 cm) | Column | 50MPa | Concrete Rectangular | 500 | 500 | 2500 | 3250 | 0.81 | 1987.77 | G300E | 48209416.67 | 378.27 | G300E | 0 | 0
122 | Story12 | C3 | 50 MPa RC Column (50 cm x 50 cm) | Column | 50MPa | Concrete Rectangular | 500 | 500 | 2500 | 3250 | 0.81 | 1987.77 | G300E | 19518416.67 | 153.15 | G300E | 0 | 0
123 | Story12 | C30 | 50 MPa RC Column (50 cm x 50 cm) | Column | 50MPa | Concrete Rectangular | 500 | 500 | 2500 | 3250 | 0.81 | 1987.77 | G300E | 19371083.33 | 151.99 | G300E | 0 | 0
124 | Story12 | C31 | 50 MPa RC Column (50 cm x 50 cm) | Column | 50MPa | Concrete Rectangular | 500 | 500 | 2500 | 3250 | 0.81 | 1987.77 | G300E | 15580500 | 122.25 | G300E | 0 | 0
125 | Story12 | C32 | 50 MPa RC Column (50 cm x 50 cm) | Column | 50MPa | Concrete Rectangular | 500 | 500 | 2500 | 3250 | 0.81 | 1987.77 | G300E | 19169583.33 | 150.41 | G300E | 0 | 0
126 | Story12 | C33 | 50 MPa RC Column (50 cm x 50 cm) | Column | 50MPa | Concrete Rectangular | 500 | 500 | 2500 | 3250 | 0.81 | 1987.77 | G300E | 19279000 | 151.27 | G300E | 0 | 0
127 | Story12 | C34 | 50 MPa RC Column (50 cm x 50 cm) | Column | 50MPa | Concrete Rectangular | 500 | 500 | 2500 | 3250 | 0.81 | 1987.77 | G300E | 19340750 | 151.75 | G300E | 0 | 0
128 | Story12 | C35 | 50 MPa RC Column (50 cm x 50 cm) | Column | 50MPa | Concrete Rectangular | 500 | 500 | 2500 | 3250 | 0.81 | 1987.77 | G300E | 19288750 | 151.35 | G300E | 0 | 0
129 | Story12 | C36 | 50 MPa RC Column (50 cm x 50 cm) | Column | 50MPa | Concrete Rectangular | 500 | 500 | 2500 | 3250 | 0.81 | 1987.77 | G300E | 16619416.67 | 130.4 | G300E | 0 | 0
130 | Story12 | C4 | 50 MPa RC Column (50 cm x 50 cm) | Column | 50MPa | Concrete Rectangular | 500 | 500 | 2500 | 3250 | 0.81 | 1987.77 | G300E | 19581250 | 153.64 | G300E | 0 | 0
131 | Story12 | C5 | 50 MPa RC Column (50 cm x 50 cm) | Column | 50MPa | Concrete Rectangular | 500 | 500 | 2500 | 3250 | 0.81 | 1987.77 | G300E | 19495666.67 | 152.97 | G300E | 0 | 0
132 | Story12 | C6 | 50 MPa RC Column (50 cm x 50 cm) | Column | 50MPa | Concrete Rectangular | 500 | 500 | 2500 | 3250 | 0.81 | 1987.77 | G300E | 17637750 | 138.39 | G300E | 0 | 0
133 | Story12 | C7 | 50 MPa RC Column (50 cm x 50 cm) | Column | 50MPa | Concrete Rectangular | 500 | 500 | 2500 | 3250 | 0.81 | 1987.77 | G300E | 19299583.33 | 151.43 | G300E | 0 | 0
134 | Story12 | C8 | 50 MPa RC Column (50 cm x 50 cm) | Column | 50MPa | Concrete Rectangular | 500 | 500 | 2500 | 3250 | 0.81 | 1987.77 | G300E | 48529000 | 380.78 | G300E | 0 | 0
135 | Story12 | C9 | 50 MPa RC Column (50 cm x 50 cm) | Column | 50MPa | Concrete Rectangular | 500 | 500 | 2500 | 3250 | 0.81 | 1987.77 | G300E | 44408000 | 348.44 | G300E | 0 | 0
136 | Story13 | C1 | 50 MPa RC Column (47.5 cm x 47.5 cm) | Column | 50MPa | Concrete Rectangular | 475 | 475 | 2256.3 | 3250 | 0.73 | 1793.96 | G300E | 27388833.33 | 214.9 | G300E | 0 | 0
137 | Story13 | C10 | 50 MPa RC Column (47.5 cm x 47.5 cm) | Column | 50MPa | Concrete Rectangular | 475 | 475 | 2256.3 | 3250 | 0.73 | 1793.96 | G300E | 52163583.33 | 409.29 | G300E | 0 | 0
138 | Story13 | C11 | 50 MPa RC Column (47.5 cm x 47.5 cm) | Column | 50MPa | Concrete Rectangular | 475 | 475 | 2256.3 | 3250 | 0.73 | 1793.96 | G300E | 56020250 | 439.56 | G300E | 0 | 0
139 | Story13 | C12 | 50 MPa RC Column (47.5 cm x 47.5 cm) | Column | 50MPa | Concrete Rectangular | 475 | 475 | 2256.3 | 3250 | 0.73 | 1793.96 | G300E | 28085416.67 | 220.37 | G300E | 0 | 0
140 | Story13 | C13 | 50 MPa RC Column (47.5 cm x 47.5 cm) | Column | 50MPa | Concrete Rectangular | 475 | 475 | 2256.3 | 3250 | 0.73 | 1793.96 | G300E | 28416916.67 | 222.97 | G300E | 0 | 0
141 | Story13 | C14 | 50 MPa RC Column (47.5 cm x 47.5 cm) | Column | 50MPa | Concrete Rectangular | 475 | 475 | 2256.3 | 3250 | 0.73 | 1793.96 | G300E | 51857000 | 406.89 | G300E | 0 | 0
142 | Story13 | C17 | 50 MPa RC Column (47.5 cm x 47.5 cm) | Column | 50MPa | Concrete Rectangular | 475 | 475 | 2256.3 | 3250 | 0.73 | 1793.96 | G300E | 52206916.67 | 409.63 | G300E | 0 | 0
143 | Story13 | C18 | 50 MPa RC Column (47.5 cm x 47.5 cm) | Column | 50MPa | Concrete Rectangular | 475 | 475 | 2256.3 | 3250 | 0.73 | 1793.96 | G300E | 28650916.67 | 224.81 | G300E | 0 | 0
144 | Story13 | C19 | 50 MPa RC Column (47.5 cm x 47.5 cm) | Column | 50MPa | Concrete Rectangular | 475 | 475 | 2256.3 | 3250 | 0.73 | 1793.96 | G300E | 28354083.33 | 222.48 | G300E | 0 | 0
145 | Story13 | C2 | 50 MPa RC Column (47.5 cm x 47.5 cm) | Column | 50MPa | Concrete Rectangular | 475 | 475 | 2256.3 | 3250 | 0.73 | 1793.96 | G300E | 27643416.67 | 216.9 | G300E | 0 | 0
146 | Story13 | C20 | 50 MPa RC Column (47.5 cm x 47.5 cm) | Column | 50MPa | Concrete Rectangular | 475 | 475 | 2256.3 | 3250 | 0.73 | 1793.96 | G300E | 51990250 | 407.93 | G300E | 0 | 0
147 | Story13 | C23 | 50 MPa RC Column (47.5 cm x 47.5 cm) | Column | 50MPa | Concrete Rectangular | 475 | 475 | 2256.3 | 3250 | 0.73 | 1793.96 | G300E | 52167916.67 | 409.33 | G300E | 0 | 0
148 | Story13 | C24 | 50 MPa RC Column (47.5 cm x 47.5 cm) | Column | 50MPa | Concrete Rectangular | 475 | 475 | 2256.3 | 3250 | 0.73 | 1793.96 | G300E | 28592416.67 | 224.35 | G300E | 0 | 0
149 | Story13 | C25 | 50 MPa RC Column (47.5 cm x 47.5 cm) | Column | 50MPa | Concrete Rectangular | 475 | 475 | 2256.3 | 3250 | 0.73 | 1793.96 | G300E | 26915416.67 | 211.19 | G300E | 0 | 0
150 | Story13 | C26 | 50 MPa RC Column (47.5 cm x 47.5 cm) | Column | 50MPa | Concrete Rectangular | 475 | 475 | 2256.3 | 3250 | 0.73 | 1793.96 | G300E | 55751583.33 | 437.45 | G300E | 0 | 0
151 | Story13 | C27 | 50 MPa RC Column (47.5 cm x 47.5 cm) | Column | 50MPa | Concrete Rectangular | 475 | 475 | 2256.3 | 3250 | 0.73 | 1793.96 | G300E | 52037916.67 | 408.31 | G300E | 0 | 0
152 | Story13 | C28 | 50 MPa RC Column (47.5 cm x 47.5 cm) | Column | 50MPa | Concrete Rectangular | 475 | 475 | 2256.3 | 3250 | 0.73 | 1793.96 | G300E | 52075833.33 | 408.61 | G300E | 0 | 0
153 | Story13 | C29 | 50 MPa RC Column (47.5 cm x 47.5 cm) | Column | 50MPa | Concrete Rectangular | 475 | 475 | 2256.3 | 3250 | 0.73 | 1793.96 | G300E | 55891333.33 | 438.54 | G300E | 0 | 0
154 | Story13 | C3 | 50 MPa RC Column (47.5 cm x 47.5 cm) | Column | 50MPa | Concrete Rectangular | 475 | 475 | 2256.3 | 3250 | 0.73 | 1793.96 | G300E | 28594583.33 | 224.36 | G300E | 0 | 0
155 | Story13 | C30 | 50 MPa RC Column (47.5 cm x 47.5 cm) | Column | 50MPa | Concrete Rectangular | 475 | 475 | 2256.3 | 3250 | 0.73 | 1793.96 | G300E | 27655333.33 | 216.99 | G300E | 0 | 0
156 | Story13 | C31 | 50 MPa RC Column (47.5 cm x 47.5 cm) | Column | 50MPa | Concrete Rectangular | 475 | 475 | 2256.3 | 3250 | 0.73 | 1793.96 | G300E | 26360750 | 206.84 | G300E | 0 | 0
157 | Story13 | C32 | 50 MPa RC Column (47.5 cm x 47.5 cm) | Column | 50MPa | Concrete Rectangular | 475 | 475 | 2256.3 | 3250 | 0.73 | 1793.96 | G300E | 26915416.67 | 211.19 | G300E | 0 | 0
158 | Story13 | C33 | 50 MPa RC Column (47.5 cm x 47.5 cm) | Column | 50MPa | Concrete Rectangular | 475 | 475 | 2256.3 | 3250 | 0.73 | 1793.96 | G300E | 28354083.33 | 222.48 | G300E | 0 | 0
159 | Story13 | C34 | 50 MPa RC Column (47.5 cm x 47.5 cm) | Column | 50MPa | Concrete Rectangular | 475 | 475 | 2256.3 | 3250 | 0.73 | 1793.96 | G300E | 28413666.67 | 222.94 | G300E | 0 | 0
160 | Story13 | C35 | 50 MPa RC Column (47.5 cm x 47.5 cm) | Column | 50MPa | Concrete Rectangular | 475 | 475 | 2256.3 | 3250 | 0.73 | 1793.96 | G300E | 27349833.33 | 214.6 | G300E | 0 | 0
161 | Story13 | C36 | 50 MPa RC Column (47.5 cm x 47.5 cm) | Column | 50MPa | Concrete Rectangular | 475 | 475 | 2256.3 | 3250 | 0.73 | 1793.96 | G300E | 27359583.33 | 214.67 | G300E | 0 | 0
162 | Story13 | C4 | 50 MPa RC Column (47.5 cm x 47.5 cm) | Column | 50MPa | Concrete Rectangular | 475 | 475 | 2256.3 | 3250 | 0.73 | 1793.96 | G300E | 28650916.67 | 224.81 | G300E | 0 | 0
163 | Story13 | C5 | 50 MPa RC Column (47.5 cm x 47.5 cm) | Column | 50MPa | Concrete Rectangular | 475 | 475 | 2256.3 | 3250 | 0.73 | 1793.96 | G300E | 28084333.33 | 220.36 | G300E | 0 | 0
164 | Story13 | C6 | 50 MPa RC Column (47.5 cm x 47.5 cm) | Column | 50MPa | Concrete Rectangular | 475 | 475 | 2256.3 | 3250 | 0.73 | 1793.96 | G300E | 28345416.67 | 222.41 | G300E | 0 | 0
165 | Story13 | C7 | 50 MPa RC Column (47.5 cm x 47.5 cm) | Column | 50MPa | Concrete Rectangular | 475 | 475 | 2256.3 | 3250 | 0.73 | 1793.96 | G300E | 27340083.33 | 214.52 | G300E | 0 | 0
166 | Story13 | C8 | 50 MPa RC Column (47.5 cm x 47.5 cm) | Column | 50MPa | Concrete Rectangular | 475 | 475 | 2256.3 | 3250 | 0.73 | 1793.96 | G300E | 56190333.33 | 440.89 | G300E | 0 | 0
167 | Story13 | C9 | 50 MPa RC Column (47.5 cm x 47.5 cm) | Column | 50MPa | Concrete Rectangular | 475 | 475 | 2256.3 | 3250 | 0.73 | 1793.96 | G300E | 51944750 | 407.58 | G300E | 0 | 0
168 | Story14 | C1 | 50 MPa RC Column (47.5 cm x 47.5 cm) | Column | 50MPa | Concrete Rectangular | 475 | 475 | 2256.3 | 3250 | 0.73 | 1793.96 | G300E | 24843000 | 194.93 | G300E | 0 | 0
169 | Story14 | C10 | 50 MPa RC Column (47.5 cm x 47.5 cm) | Column | 50MPa | Concrete Rectangular | 475 | 475 | 2256.3 | 3250 | 0.73 | 1793.96 | G300E | 46455500 | 364.51 | G300E | 0 | 0
170 | Story14 | C11 | 50 MPa RC Column (47.5 cm x 47.5 cm) | Column | 50MPa | Concrete Rectangular | 475 | 475 | 2256.3 | 3250 | 0.73 | 1793.96 | G300E | 50619833.33 | 397.18 | G300E | 0 | 0
171 | Story14 | C12 | 50 MPa RC Column (47.5 cm x 47.5 cm) | Column | 50MPa | Concrete Rectangular | 475 | 475 | 2256.3 | 3250 | 0.73 | 1793.96 | G300E | 28967250 | 227.29 | G300E | 0 | 0
172 | Story14 | C13 | 50 MPa RC Column (47.5 cm x 47.5 cm) | Column | 50MPa | Concrete Rectangular | 475 | 475 | 2256.3 | 3250 | 0.73 | 1793.96 | G300E | 26889416.67 | 210.98 | G300E | 0 | 0
173 | Story14 | C14 | 50 MPa RC Column (47.5 cm x 47.5 cm) | Column | 50MPa | Concrete Rectangular | 475 | 475 | 2256.3 | 3250 | 0.73 | 1793.96 | G300E | 46143500 | 362.06 | G300E | 0 | 0
174 | Story14 | C17 | 50 MPa RC Column (47.5 cm x 47.5 cm) | Column | 50MPa | Concrete Rectangular | 475 | 475 | 2256.3 | 3250 | 0.73 | 1793.96 | G300E | 46501000 | 364.86 | G300E | 0 | 0
175 | Story14 | C18 | 50 MPa RC Column (47.5 cm x 47.5 cm) | Column | 50MPa | Concrete Rectangular | 475 | 475 | 2256.3 | 3250 | 0.73 | 1793.96 | G300E | 27525333.33 | 215.97 | G300E | 0 | 0
176 | Story14 | C19 | 50 MPa RC Column (47.5 cm x 47.5 cm) | Column | 50MPa | Concrete Rectangular | 475 | 475 | 2256.3 | 3250 | 0.73 | 1793.96 | G300E | 26788666.67 | 210.19 | G300E | 0 | 0
177 | Story14 | C2 | 50 MPa RC Column (47.5 cm x 47.5 cm) | Column | 50MPa | Concrete Rectangular | 475 | 475 | 2256.3 | 3250 | 0.73 | 1793.96 | G300E | 28509000 | 223.69 | G300E | 0 | 0
178 | Story14 | C20 | 50 MPa RC Column (47.5 cm x 47.5 cm) | Column | 50MPa | Concrete Rectangular | 475 | 475 | 2256.3 | 3250 | 0.73 | 1793.96 | G300E | 46272416.67 | 363.07 | G300E | 0 | 0
179 | Story14 | C23 | 50 MPa RC Column (47.5 cm x 47.5 cm) | Column | 50MPa | Concrete Rectangular | 475 | 475 | 2256.3 | 3250 | 0.73 | 1793.96 | G300E | 46458750 | 364.53 | G300E | 0 | 0
180 | Story14 | C24 | 50 MPa RC Column (47.5 cm x 47.5 cm) | Column | 50MPa | Concrete Rectangular | 475 | 475 | 2256.3 | 3250 | 0.73 | 1793.96 | G300E | 27444083.33 | 215.34 | G300E | 0 | 0
181 | Story14 | C25 | 50 MPa RC Column (47.5 cm x 47.5 cm) | Column | 50MPa | Concrete Rectangular | 475 | 475 | 2256.3 | 3250 | 0.73 | 1793.96 | G300E | 27869833.33 | 218.68 | G300E | 0 | 0
182 | Story14 | C26 | 50 MPa RC Column (47.5 cm x 47.5 cm) | Column | 50MPa | Concrete Rectangular | 475 | 475 | 2256.3 | 3250 | 0.73 | 1793.96 | G300E | 50337083.33 | 394.96 | G300E | 0 | 0
183 | Story14 | C27 | 50 MPa RC Column (47.5 cm x 47.5 cm) | Column | 50MPa | Concrete Rectangular | 475 | 475 | 2256.3 | 3250 | 0.73 | 1793.96 | G300E | 46320083.33 | 363.44 | G300E | 0 | 0
184 | Story14 | C28 | 50 MPa RC Column (47.5 cm x 47.5 cm) | Column | 50MPa | Concrete Rectangular | 475 | 475 | 2256.3 | 3250 | 0.73 | 1793.96 | G300E | 46362333.33 | 363.78 | G300E | 0 | 0
185 | Story14 | C29 | 50 MPa RC Column (47.5 cm x 47.5 cm) | Column | 50MPa | Concrete Rectangular | 475 | 475 | 2256.3 | 3250 | 0.73 | 1793.96 | G300E | 50483333.33 | 396.11 | G300E | 0 | 0
186 | Story14 | C3 | 50 MPa RC Column (47.5 cm x 47.5 cm) | Column | 50MPa | Concrete Rectangular | 475 | 475 | 2256.3 | 3250 | 0.73 | 1793.96 | G300E | 27453833.33 | 215.41 | G300E | 0 | 0
187 | Story14 | C30 | 50 MPa RC Column (47.5 cm x 47.5 cm) | Column | 50MPa | Concrete Rectangular | 475 | 475 | 2256.3 | 3250 | 0.73 | 1793.96 | G300E | 28483000 | 223.49 | G300E | 0 | 0
188 | Story14 | C31 | 50 MPa RC Column (47.5 cm x 47.5 cm) | Column | 50MPa | Concrete Rectangular | 475 | 475 | 2256.3 | 3250 | 0.73 | 1793.96 | G300E | 23804083.33 | 186.78 | G300E | 0 | 0
189 | Story14 | C32 | 50 MPa RC Column (47.5 cm x 47.5 cm) | Column | 50MPa | Concrete Rectangular | 475 | 475 | 2256.3 | 3250 | 0.73 | 1793.96 | G300E | 27861166.67 | 218.61 | G300E | 0 | 0
190 | Story14 | C33 | 50 MPa RC Column (47.5 cm x 47.5 cm) | Column | 50MPa | Concrete Rectangular | 475 | 475 | 2256.3 | 3250 | 0.73 | 1793.96 | G300E | 26795166.67 | 210.24 | G300E | 0 | 0
191 | Story14 | C34 | 50 MPa RC Column (47.5 cm x 47.5 cm) | Column | 50MPa | Concrete Rectangular | 475 | 475 | 2256.3 | 3250 | 0.73 | 1793.96 | G300E | 26877500 | 210.89 | G300E | 0 | 0
192 | Story14 | C35 | 50 MPa RC Column (47.5 cm x 47.5 cm) | Column | 50MPa | Concrete Rectangular | 475 | 475 | 2256.3 | 3250 | 0.73 | 1793.96 | G300E | 28371416.67 | 222.61 | G300E | 0 | 0
193 | Story14 | C36 | 50 MPa RC Column (47.5 cm x 47.5 cm) | Column | 50MPa | Concrete Rectangular | 475 | 475 | 2256.3 | 3250 | 0.73 | 1793.96 | G300E | 24834333.33 | 194.86 | G300E | 0 | 0
194 | Story14 | C4 | 50 MPa RC Column (47.5 cm x 47.5 cm) | Column | 50MPa | Concrete Rectangular | 475 | 475 | 2256.3 | 3250 | 0.73 | 1793.96 | G300E | 27521000 | 215.94 | G300E | 0 | 0
195 | Story14 | C5 | 50 MPa RC Column (47.5 cm x 47.5 cm) | Column | 50MPa | Concrete Rectangular | 475 | 475 | 2256.3 | 3250 | 0.73 | 1793.96 | G300E | 28979166.67 | 227.38 | G300E | 0 | 0
196 | Story14 | C6 | 50 MPa RC Column (47.5 cm x 47.5 cm) | Column | 50MPa | Concrete Rectangular | 475 | 475 | 2256.3 | 3250 | 0.73 | 1793.96 | G300E | 25852666.67 | 202.85 | G300E | 0 | 0
197 | Story14 | C7 | 50 MPa RC Column (47.5 cm x 47.5 cm) | Column | 50MPa | Concrete Rectangular | 475 | 475 | 2256.3 | 3250 | 0.73 | 1793.96 | G300E | 28123333.33 | 220.67 | G300E | 0 | 0
198 | Story14 | C8 | 50 MPa RC Column (47.5 cm x 47.5 cm) | Column | 50MPa | Concrete Rectangular | 475 | 475 | 2256.3 | 3250 | 0.73 | 1793.96 | G300E | 50776916.67 | 398.41 | G300E | 0 | 0
199 | Story14 | C9 | 50 MPa RC Column (47.5 cm x 47.5 cm) | Column | 50MPa | Concrete Rectangular | 475 | 475 | 2256.3 | 3250 | 0.73 | 1793.96 | G300E | 46232333.33 | 362.76 | G300E | 0 | 0
200 | Story15 | C1 | 50 MPa RC Column (47.5 cm x 47.5 cm) | Column | 50MPa | Concrete Rectangular | 475 | 475 | 2256.3 | 3250 | 0.73 | 1793.96 | G300E | 22236500 | 174.48 | G300E | 0 | 0
201 | Story15 | C10 | 50 MPa RC Column (47.5 cm x 47.5 cm) | Column | 50MPa | Concrete Rectangular | 475 | 475 | 2256.3 | 3250 | 0.73 | 1793.96 | G300E | 40956500 | 321.36 | G300E | 0 | 0
202 | Story15 | C11 | 50 MPa RC Column (47.5 cm x 47.5 cm) | Column | 50MPa | Concrete Rectangular | 475 | 475 | 2256.3 | 3250 | 0.73 | 1793.96 | G300E | 44900916.67 | 352.31 | G300E | 0 | 0
203 | Story15 | C12 | 50 MPa RC Column (47.5 cm x 47.5 cm) | Column | 50MPa | Concrete Rectangular | 475 | 475 | 2256.3 | 3250 | 0.73 | 1793.96 | G300E | 19698250 | 154.56 | G300E | 0 | 0
204 | Story15 | C13 | 50 MPa RC Column (47.5 cm x 47.5 cm) | Column | 50MPa | Concrete Rectangular | 475 | 475 | 2256.3 | 3250 | 0.73 | 1793.96 | G300E | 19229166.67 | 150.88 | G300E | 0 | 0
205 | Story15 | C14 | 50 MPa RC Column (47.5 cm x 47.5 cm) | Column | 50MPa | Concrete Rectangular | 475 | 475 | 2256.3 | 3250 | 0.73 | 1793.96 | G300E | 40683500 | 319.22 | G300E | 0 | 0
206 | Story15 | C17 | 50 MPa RC Column (47.5 cm x 47.5 cm) | Column | 50MPa | Concrete Rectangular | 475 | 475 | 2256.3 | 3250 | 0.73 | 1793.96 | G300E | 40998750 | 321.69 | G300E | 0 | 0
207 | Story15 | C18 | 50 MPa RC Column (47.5 cm x 47.5 cm) | Column | 50MPa | Concrete Rectangular | 475 | 475 | 2256.3 | 3250 | 0.73 | 1793.96 | G300E | 19843416.67 | 155.7 | G300E | 0 | 0
208 | Story15 | C19 | 50 MPa RC Column (47.5 cm x 47.5 cm) | Column | 50MPa | Concrete Rectangular | 475 | 475 | 2256.3 | 3250 | 0.73 | 1793.96 | G300E | 19112166.67 | 149.96 | G300E | 0 | 0
209 | Story15 | C2 | 50 MPa RC Column (47.5 cm x 47.5 cm) | Column | 50MPa | Concrete Rectangular | 475 | 475 | 2256.3 | 3250 | 0.73 | 1793.96 | G300E | 19293083.33 | 151.38 | G300E | 0 | 0
210 | Story15 | C20 | 50 MPa RC Column (47.5 cm x 47.5 cm) | Column | 50MPa | Concrete Rectangular | 475 | 475 | 2256.3 | 3250 | 0.73 | 1793.96 | G300E | 40791833.33 | 320.07 | G300E | 0 | 0
211 | Story15 | C23 | 50 MPa RC Column (47.5 cm x 47.5 cm) | Column | 50MPa | Concrete Rectangular | 475 | 475 | 2256.3 | 3250 | 0.73 | 1793.96 | G300E | 40958666.67 | 321.38 | G300E | 0 | 0
212 | Story15 | C24 | 50 MPa RC Column (47.5 cm x 47.5 cm) | Column | 50MPa | Concrete Rectangular | 475 | 475 | 2256.3 | 3250 | 0.73 | 1793.96 | G300E | 19723166.67 | 154.76 | G300E | 0 | 0
213 | Story15 | C25 | 50 MPa RC Column (47.5 cm x 47.5 cm) | Column | 50MPa | Concrete Rectangular | 475 | 475 | 2256.3 | 3250 | 0.73 | 1793.96 | G300E | 18544500 | 145.51 | G300E | 0 | 0
214 | Story15 | C26 | 50 MPa RC Column (47.5 cm x 47.5 cm) | Column | 50MPa | Concrete Rectangular | 475 | 475 | 2256.3 | 3250 | 0.73 | 1793.96 | G300E | 44601916.67 | 349.96 | G300E | 0 | 0
215 | Story15 | C27 | 50 MPa RC Column (47.5 cm x 47.5 cm) | Column | 50MPa | Concrete Rectangular | 475 | 475 | 2256.3 | 3250 | 0.73 | 1793.96 | G300E | 40835166.67 | 320.41 | G300E | 0 | 0
216 | Story15 | C28 | 50 MPa RC Column (47.5 cm x 47.5 cm) | Column | 50MPa | Concrete Rectangular | 475 | 475 | 2256.3 | 3250 | 0.73 | 1793.96 | G300E | 40872000 | 320.7 | G300E | 0 | 0
217 | Story15 | C29 | 50 MPa RC Column (47.5 cm x 47.5 cm) | Column | 50MPa | Concrete Rectangular | 475 | 475 | 2256.3 | 3250 | 0.73 | 1793.96 | G300E | 44756833.33 | 351.18 | G300E | 0 | 0
218 | Story15 | C3 | 50 MPa RC Column (47.5 cm x 47.5 cm) | Column | 50MPa | Concrete Rectangular | 475 | 475 | 2256.3 | 3250 | 0.73 | 1793.96 | G300E | 19719916.67 | 154.73 | G300E | 0 | 0
219 | Story15 | C30 | 50 MPa RC Column (47.5 cm x 47.5 cm) | Column | 50MPa | Concrete Rectangular | 475 | 475 | 2256.3 | 3250 | 0.73 | 1793.96 | G300E | 19273583.33 | 151.23 | G300E | 0 | 0
220 | Story15 | C31 | 50 MPa RC Column (47.5 cm x 47.5 cm) | Column | 50MPa | Concrete Rectangular | 475 | 475 | 2256.3 | 3250 | 0.73 | 1793.96 | G300E | 21282083.33 | 166.99 | G300E | 0 | 0
221 | Story15 | C32 | 50 MPa RC Column (47.5 cm x 47.5 cm) | Column | 50MPa | Concrete Rectangular | 475 | 475 | 2256.3 | 3250 | 0.73 | 1793.96 | G300E | 18546666.67 | 145.52 | G300E | 0 | 0
222 | Story15 | C33 | 50 MPa RC Column (47.5 cm x 47.5 cm) | Column | 50MPa | Concrete Rectangular | 475 | 475 | 2256.3 | 3250 | 0.73 | 1793.96 | G300E | 19112166.67 | 149.96 | G300E | 0 | 0
223 | Story15 | C34 | 50 MPa RC Column (47.5 cm x 47.5 cm) | Column | 50MPa | Concrete Rectangular | 475 | 475 | 2256.3 | 3250 | 0.73 | 1793.96 | G300E | 19231333.33 | 150.9 | G300E | 0 | 0
224 | Story15 | C35 | 50 MPa RC Column (47.5 cm x 47.5 cm) | Column | 50MPa | Concrete Rectangular | 475 | 475 | 2256.3 | 3250 | 0.73 | 1793.96 | G300E | 18975666.67 | 148.89 | G300E | 0 | 0
225 | Story15 | C36 | 50 MPa RC Column (47.5 cm x 47.5 cm) | Column | 50MPa | Concrete Rectangular | 475 | 475 | 2256.3 | 3250 | 0.73 | 1793.96 | G300E | 22249500 | 174.58 | G300E | 0 | 0
226 | Story15 | C4 | 50 MPa RC Column (47.5 cm x 47.5 cm) | Column | 50MPa | Concrete Rectangular | 475 | 475 | 2256.3 | 3250 | 0.73 | 1793.96 | G300E | 19843416.67 | 155.7 | G300E | 0 | 0
227 | Story15 | C5 | 50 MPa RC Column (47.5 cm x 47.5 cm) | Column | 50MPa | Concrete Rectangular | 475 | 475 | 2256.3 | 3250 | 0.73 | 1793.96 | G300E | 19698250 | 154.56 | G300E | 0 | 0
228 | Story15 | C6 | 50 MPa RC Column (47.5 cm x 47.5 cm) | Column | 50MPa | Concrete Rectangular | 475 | 475 | 2256.3 | 3250 | 0.73 | 1793.96 | G300E | 23301416.67 | 182.83 | G300E | 0 | 0
229 | Story15 | C7 | 50 MPa RC Column (47.5 cm x 47.5 cm) | Column | 50MPa | Concrete Rectangular | 475 | 475 | 2256.3 | 3250 | 0.73 | 1793.96 | G300E | 18995166.67 | 149.04 | G300E | 0 | 0
230 | Story15 | C8 | 50 MPa RC Column (47.5 cm x 47.5 cm) | Column | 50MPa | Concrete Rectangular | 475 | 475 | 2256.3 | 3250 | 0.73 | 1793.96 | G300E | 45041750 | 353.41 | G300E | 0 | 0
231 | Story15 | C9 | 50 MPa RC Column (47.5 cm x 47.5 cm) | Column | 50MPa | Concrete Rectangular | 475 | 475 | 2256.3 | 3250 | 0.73 | 1793.96 | G300E | 40764750 | 319.86 | G300E | 0 | 0
232 | Story16 | C1 | 50 MPa RC Column (47.5 cm x 47.5 cm) | Column | 50MPa | Concrete Rectangular | 475 | 475 | 2256.3 | 3250 | 0.73 | 1793.96 | G300E | 19789250 | 155.27 | G300E | 0 | 0
233 | Story16 | C10 | 50 MPa RC Column (47.5 cm x 47.5 cm) | Column | 50MPa | Concrete Rectangular | 475 | 475 | 2256.3 | 3250 | 0.73 | 1793.96 | G300E | 35414166.67 | 277.87 | G300E | 0 | 0
234 | Story16 | C11 | 50 MPa RC Column (47.5 cm x 47.5 cm) | Column | 50MPa | Concrete Rectangular | 475 | 475 | 2256.3 | 3250 | 0.73 | 1793.96 | G300E | 39650000 | 311.11 | G300E | 0 | 0
235 | Story16 | C12 | 50 MPa RC Column (47.5 cm x 47.5 cm) | Column | 50MPa | Concrete Rectangular | 475 | 475 | 2256.3 | 3250 | 0.73 | 1793.96 | G300E | 15308583.33 | 120.12 | G300E | 0 | 0
236 | Story16 | C13 | 50 MPa RC Column (47.5 cm x 47.5 cm) | Column | 50MPa | Concrete Rectangular | 475 | 475 | 2256.3 | 3250 | 0.73 | 1793.96 | G300E | 15119000 | 118.63 | G300E | 0 | 0
237 | Story16 | C14 | 50 MPa RC Column (47.5 cm x 47.5 cm) | Column | 50MPa | Concrete Rectangular | 475 | 475 | 2256.3 | 3250 | 0.73 | 1793.96 | G300E | 35134666.67 | 275.68 | G300E | 0 | 0
238 | Story16 | C17 | 50 MPa RC Column (47.5 cm x 47.5 cm) | Column | 50MPa | Concrete Rectangular | 475 | 475 | 2256.3 | 3250 | 0.73 | 1793.96 | G300E | 35455333.33 | 278.2 | G300E | 0 | 0
239 | Story16 | C18 | 50 MPa RC Column (47.5 cm x 47.5 cm) | Column | 50MPa | Concrete Rectangular | 475 | 475 | 2256.3 | 3250 | 0.73 | 1793.96 | G300E | 15765750 | 123.7 | G300E | 0 | 0
240 | Story16 | C19 | 50 MPa RC Column (47.5 cm x 47.5 cm) | Column | 50MPa | Concrete Rectangular | 475 | 475 | 2256.3 | 3250 | 0.73 | 1793.96 | G300E | 14993333.33 | 117.64 | G300E | 0 | 0
241 | Story16 | C2 | 50 MPa RC Column (47.5 cm x 47.5 cm) | Column | 50MPa | Concrete Rectangular | 475 | 475 | 2256.3 | 3250 | 0.73 | 1793.96 | G300E | 14879583.33 | 116.75 | G300E | 0 | 0
242 | Story16 | C20 | 50 MPa RC Column (47.5 cm x 47.5 cm) | Column | 50MPa | Concrete Rectangular | 475 | 475 | 2256.3 | 3250 | 0.73 | 1793.96 | G300E | 35240833.33 | 276.51 | G300E | 0 | 0
243 | Story16 | C23 | 50 MPa RC Column (47.5 cm x 47.5 cm) | Column | 50MPa | Concrete Rectangular | 475 | 475 | 2256.3 | 3250 | 0.73 | 1793.96 | G300E | 35417416.67 | 277.9 | G300E | 0 | 0
244 | Story16 | C24 | 50 MPa RC Column (47.5 cm x 47.5 cm) | Column | 50MPa | Concrete Rectangular | 475 | 475 | 2256.3 | 3250 | 0.73 | 1793.96 | G300E | 15639000 | 122.71 | G300E | 0 | 0
245 | Story16 | C25 | 50 MPa RC Column (47.5 cm x 47.5 cm) | Column | 50MPa | Concrete Rectangular | 475 | 475 | 2256.3 | 3250 | 0.73 | 1793.96 | G300E | 14074666.67 | 110.44 | G300E | 0 | 0
246 | Story16 | C26 | 50 MPa RC Column (47.5 cm x 47.5 cm) | Column | 50MPa | Concrete Rectangular | 475 | 475 | 2256.3 | 3250 | 0.73 | 1793.96 | G300E | 39381333.33 | 309 | G300E | 0 | 0
247 | Story16 | C27 | 50 MPa RC Column (47.5 cm x 47.5 cm) | Column | 50MPa | Concrete Rectangular | 475 | 475 | 2256.3 | 3250 | 0.73 | 1793.96 | G300E | 35285250 | 276.86 | G300E | 0 | 0
248 | Story16 | C28 | 50 MPa RC Column (47.5 cm x 47.5 cm) | Column | 50MPa | Concrete Rectangular | 475 | 475 | 2256.3 | 3250 | 0.73 | 1793.96 | G300E | 35324250 | 277.17 | G300E | 0 | 0
249 | Story16 | C29 | 50 MPa RC Column (47.5 cm x 47.5 cm) | Column | 50MPa | Concrete Rectangular | 475 | 475 | 2256.3 | 3250 | 0.73 | 1793.96 | G300E | 39520000 | 310.09 | G300E | 0 | 0
250 | Story16 | C3 | 50 MPa RC Column (47.5 cm x 47.5 cm) | Column | 50MPa | Concrete Rectangular | 475 | 475 | 2256.3 | 3250 | 0.73 | 1793.96 | G300E | 15637916.67 | 122.7 | G300E | 0 | 0
251 | Story16 | C30 | 50 MPa RC Column (47.5 cm x 47.5 cm) | Column | 50MPa | Concrete Rectangular | 475 | 475 | 2256.3 | 3250 | 0.73 | 1793.96 | G300E | 14876333.33 | 116.73 | G300E | 0 | 0
252 | Story16 | C31 | 50 MPa RC Column (47.5 cm x 47.5 cm) | Column | 50MPa | Concrete Rectangular | 475 | 475 | 2256.3 | 3250 | 0.73 | 1793.96 | G300E | 18851083.33 | 147.91 | G300E | 0 | 0
253 | Story16 | C32 | 50 MPa RC Column (47.5 cm x 47.5 cm) | Column | 50MPa | Concrete Rectangular | 475 | 475 | 2256.3 | 3250 | 0.73 | 1793.96 | G300E | 14076833.33 | 110.45 | G300E | 0 | 0
254 | Story16 | C33 | 50 MPa RC Column (47.5 cm x 47.5 cm) | Column | 50MPa | Concrete Rectangular | 475 | 475 | 2256.3 | 3250 | 0.73 | 1793.96 | G300E | 14992250 | 117.63 | G300E | 0 | 0
255 | Story16 | C34 | 50 MPa RC Column (47.5 cm x 47.5 cm) | Column | 50MPa | Concrete Rectangular | 475 | 475 | 2256.3 | 3250 | 0.73 | 1793.96 | G300E | 15119000 | 118.63 | G300E | 0 | 0
256 | Story16 | C35 | 50 MPa RC Column (47.5 cm x 47.5 cm) | Column | 50MPa | Concrete Rectangular | 475 | 475 | 2256.3 | 3250 | 0.73 | 1793.96 | G300E | 14506916.67 | 113.83 | G300E | 0 | 0
257 | Story16 | C36 | 50 MPa RC Column (47.5 cm x 47.5 cm) | Column | 50MPa | Concrete Rectangular | 475 | 475 | 2256.3 | 3250 | 0.73 | 1793.96 | G300E | 19819583.33 | 155.51 | G300E | 0 | 0
258 | Story16 | C4 | 50 MPa RC Column (47.5 cm x 47.5 cm) | Column | 50MPa | Concrete Rectangular | 475 | 475 | 2256.3 | 3250 | 0.73 | 1793.96 | G300E | 15767916.67 | 123.72 | G300E | 0 | 0
259 | Story16 | C5 | 50 MPa RC Column (47.5 cm x 47.5 cm) | Column | 50MPa | Concrete Rectangular | 475 | 475 | 2256.3 | 3250 | 0.73 | 1793.96 | G300E | 15308583.33 | 120.12 | G300E | 0 | 0
260 | Story16 | C6 | 50 MPa RC Column (47.5 cm x 47.5 cm) | Column | 50MPa | Concrete Rectangular | 475 | 475 | 2256.3 | 3250 | 0.73 | 1793.96 | G300E | 20776166.67 | 163.02 | G300E | 0 | 0
261 | Story16 | C7 | 50 MPa RC Column (47.5 cm x 47.5 cm) | Column | 50MPa | Concrete Rectangular | 475 | 475 | 2256.3 | 3250 | 0.73 | 1793.96 | G300E | 14510166.67 | 113.85 | G300E | 0 | 0
262 | Story16 | C8 | 50 MPa RC Column (47.5 cm x 47.5 cm) | Column | 50MPa | Concrete Rectangular | 475 | 475 | 2256.3 | 3250 | 0.73 | 1793.96 | G300E | 39757250 | 311.95 | G300E | 0 | 0
263 | Story16 | C9 | 50 MPa RC Column (47.5 cm x 47.5 cm) | Column | 50MPa | Concrete Rectangular | 475 | 475 | 2256.3 | 3250 | 0.73 | 1793.96 | G300E | 35220250 | 276.35 | G300E | 0 | 0
264 | Story16 | D10 | 50 MPa RC Column (90 cm x 90 cm) | Column | 50MPa | Concrete Rectangular | 900 | 900 | 8100 | 29702.7 | 24.06 | 58860.4 | G300E | 1869881498.78 | 14671.78 | G300E | 0 | 0
265 | Story16 | D11 | 50 MPa RC Column (90 cm x 90 cm) | Column | 50MPa | Concrete Rectangular | 900 | 900 | 8100 | 29702.7 | 24.06 | 58860.4 | G300E | 1759622601.15 | 13806.65 | G300E | 0 | 0
266 | Story16 | D12 | 50 MPa RC Column (90 cm x 90 cm) | Column | 50MPa | Concrete Rectangular | 900 | 900 | 8100 | 29702.7 | 24.06 | 58860.4 | G300E | 1760204279.02 | 13811.22 | G300E | 0 | 0
267 | Story16 | D13 | 50 MPa RC Column (90 cm x 90 cm) | Column | 50MPa | Concrete Rectangular | 900 | 900 | 8100 | 29702.7 | 24.06 | 58860.4 | G300E | 1862379091.8 | 14612.92 | G300E | 0 | 0
268 | Story16 | D14 | 50 MPa RC Column (90 cm x 90 cm) | Column | 50MPa | Concrete Rectangular | 900 | 900 | 8100 | 29702.7 | 24.06 | 58860.4 | G300E | 1861713256.28 | 14607.69 | G300E | 0 | 0
269 | Story16 | D15 | 50 MPa RC Column (90 cm x 90 cm) | Column | 50MPa | Concrete Rectangular | 900 | 900 | 8100 | 29702.7 | 24.06 | 58860.4 | G300E | 1763746326 | 13839.01 | G300E | 0 | 0
270 | Story16 | D16 | 50 MPa RC Column (90 cm x 90 cm) | Column | 50MPa | Concrete Rectangular | 900 | 900 | 8100 | 29702.7 | 24.06 | 58860.4 | G300E | 1869997834.35 | 14672.7 | G300E | 0 | 0
271 | Story16 | D9 | 50 MPa RC Column (90 cm x 90 cm) | Column | 50MPa | Concrete Rectangular | 900 | 900 | 8100 | 29702.7 | 24.06 | 58860.4 | G300E | 1764488893.5 | 13844.83 | G300E | 0 | 0
272 | Story17 | C1 | 50 MPa RC Column (45 cm x 45 cm) | Column | 50MPa | Concrete Rectangular | 450 | 450 | 2025 | 3225 | 0.65 | 1597.71 | G300E | 18089025 | 141.93 | G300E | 0 | 0
273 | Story17 | C10 | 50 MPa RC Column (45 cm x 45 cm) | Column | 50MPa | Concrete Rectangular | 450 | 450 | 2025 | 3225 | 0.65 | 1597.71 | G300E | 42079800 | 330.17 | G300E | 0 | 0
274 | Story17 | C11 | 50 MPa RC Column (45 cm x 45 cm) | Column | 50MPa | Concrete Rectangular | 450 | 450 | 2025 | 3225 | 0.65 | 1597.71 | G300E | 46388400 | 363.98 | G300E | 0 | 0
275 | Story17 | C12 | 50 MPa RC Column (45 cm x 45 cm) | Column | 50MPa | Concrete Rectangular | 450 | 450 | 2025 | 3225 | 0.65 | 1597.71 | G300E | 23455425 | 184.04 | G300E | 0 | 0
276 | Story17 | C13 | 50 MPa RC Column (45 cm x 45 cm) | Column | 50MPa | Concrete Rectangular | 450 | 450 | 2025 | 3225 | 0.65 | 1597.71 | G300E | 23357600 | 183.27 | G300E | 0 | 0
277 | Story17 | C14 | 50 MPa RC Column (45 cm x 45 cm) | Column | 50MPa | Concrete Rectangular | 450 | 450 | 2025 | 3225 | 0.65 | 1597.71 | G300E | 41813200 | 328.08 | G300E | 0 | 0
278 | Story17 | C17 | 50 MPa RC Column (45 cm x 45 cm) | Column | 50MPa | Concrete Rectangular | 450 | 450 | 2025 | 3225 | 0.65 | 1597.71 | G300E | 42120650 | 330.49 | G300E | 0 | 0
279 | Story17 | C18 | 50 MPa RC Column (45 cm x 45 cm) | Column | 50MPa | Concrete Rectangular | 450 | 450 | 2025 | 3225 | 0.65 | 1597.71 | G300E | 23980025 | 188.16 | G300E | 0 | 0
280 | Story17 | C19 | 50 MPa RC Column (45 cm x 45 cm) | Column | 50MPa | Concrete Rectangular | 450 | 450 | 2025 | 3225 | 0.65 | 1597.71 | G300E | 23232900 | 182.29 | G300E | 0 | 0
281 | Story17 | C2 | 50 MPa RC Column (45 cm x 45 cm) | Column | 50MPa | Concrete Rectangular | 450 | 450 | 2025 | 3225 | 0.65 | 1597.71 | G300E | 23053375 | 180.89 | G300E | 0 | 0
282 | Story17 | C20 | 50 MPa RC Column (45 cm x 45 cm) | Column | 50MPa | Concrete Rectangular | 450 | 450 | 2025 | 3225 | 0.65 | 1597.71 | G300E | 41906725 | 328.82 | G300E | 0 | 0
283 | Story17 | C23 | 50 MPa RC Column (45 cm x 45 cm) | Column | 50MPa | Concrete Rectangular | 450 | 450 | 2025 | 3225 | 0.65 | 1597.71 | G300E | 42078725 | 330.17 | G300E | 0 | 0
284 | Story17 | C24 | 50 MPa RC Column (45 cm x 45 cm) | Column | 50MPa | Concrete Rectangular | 450 | 450 | 2025 | 3225 | 0.65 | 1597.71 | G300E | 23856400 | 187.19 | G300E | 0 | 0
285 | Story17 | C25 | 50 MPa RC Column (45 cm x 45 cm) | Column | 50MPa | Concrete Rectangular | 450 | 450 | 2025 | 3225 | 0.65 | 1597.71 | G300E | 22257875 | 174.64 | G300E | 0 | 0
286 | Story17 | C26 | 50 MPa RC Column (45 cm x 45 cm) | Column | 50MPa | Concrete Rectangular | 450 | 450 | 2025 | 3225 | 0.65 | 1597.71 | G300E | 46127175 | 361.93 | G300E | 0 | 0
287 | Story17 | C27 | 50 MPa RC Column (45 cm x 45 cm) | Column | 50MPa | Concrete Rectangular | 450 | 450 | 2025 | 3225 | 0.65 | 1597.71 | G300E | 41949725 | 329.15 | G300E | 0 | 0
288 | Story17 | C28 | 50 MPa RC Column (45 cm x 45 cm) | Column | 50MPa | Concrete Rectangular | 450 | 450 | 2025 | 3225 | 0.65 | 1597.71 | G300E | 41991650 | 329.48 | G300E | 0 | 0
289 | Story17 | C29 | 50 MPa RC Column (45 cm x 45 cm) | Column | 50MPa | Concrete Rectangular | 450 | 450 | 2025 | 3225 | 0.65 | 1597.71 | G300E | 46262625 | 362.99 | G300E | 0 | 0
290 | Story17 | C3 | 50 MPa RC Column (45 cm x 45 cm) | Column | 50MPa | Concrete Rectangular | 450 | 450 | 2025 | 3225 | 0.65 | 1597.71 | G300E | 23858550 | 187.2 | G300E | 0 | 0
291 | Story17 | C30 | 50 MPa RC Column (45 cm x 45 cm) | Column | 50MPa | Concrete Rectangular | 450 | 450 | 2025 | 3225 | 0.65 | 1597.71 | G300E | 23035100 | 180.74 | G300E | 0 | 0
292 | Story17 | C31 | 50 MPa RC Column (45 cm x 45 cm) | Column | 50MPa | Concrete Rectangular | 450 | 450 | 2025 | 3225 | 0.65 | 1597.71 | G300E | 16938775 | 132.91 | G300E | 0 | 0
293 | Story17 | C32 | 50 MPa RC Column (45 cm x 45 cm) | Column | 50MPa | Concrete Rectangular | 450 | 450 | 2025 | 3225 | 0.65 | 1597.71 | G300E | 22257875 | 174.64 | G300E | 0 | 0
294 | Story17 | C33 | 50 MPa RC Column (45 cm x 45 cm) | Column | 50MPa | Concrete Rectangular | 450 | 450 | 2025 | 3225 | 0.65 | 1597.71 | G300E | 23231825 | 182.29 | G300E | 0 | 0
295 | Story17 | C34 | 50 MPa RC Column (45 cm x 45 cm) | Column | 50MPa | Concrete Rectangular | 450 | 450 | 2025 | 3225 | 0.65 | 1597.71 | G300E | 23355450 | 183.26 | G300E | 0 | 0
296 | Story17 | C35 | 50 MPa RC Column (45 cm x 45 cm) | Column | 50MPa | Concrete Rectangular | 450 | 450 | 2025 | 3225 | 0.65 | 1597.71 | G300E | 22677125 | 177.93 | G300E | 0 | 0
297 | Story17 | C36 | 50 MPa RC Column (45 cm x 45 cm) | Column | 50MPa | Concrete Rectangular | 450 | 450 | 2025 | 3225 | 0.65 | 1597.71 | G300E | 18046025 | 141.6 | G300E | 0 | 0
298 | Story17 | C4 | 50 MPa RC Column (45 cm x 45 cm) | Column | 50MPa | Concrete Rectangular | 450 | 450 | 2025 | 3225 | 0.65 | 1597.71 | G300E | 23981100 | 188.16 | G300E | 0 | 0
299 | Story17 | C5 | 50 MPa RC Column (45 cm x 45 cm) | Column | 50MPa | Concrete Rectangular | 450 | 450 | 2025 | 3225 | 0.65 | 1597.71 | G300E | 23454350 | 184.03 | G300E | 0 | 0
300 | Story17 | C6 | 50 MPa RC Column (45 cm x 45 cm) | Column | 50MPa | Concrete Rectangular | 450 | 450 | 2025 | 3225 | 0.65 | 1597.71 | G300E | 19143600 | 150.21 | G300E | 0 | 0
301 | Story17 | C7 | 50 MPa RC Column (45 cm x 45 cm) | Column | 50MPa | Concrete Rectangular | 450 | 450 | 2025 | 3225 | 0.65 | 1597.71 | G300E | 22694325 | 178.07 | G300E | 0 | 0
302 | Story17 | C8 | 50 MPa RC Column (45 cm x 45 cm) | Column | 50MPa | Concrete Rectangular | 450 | 450 | 2025 | 3225 | 0.65 | 1597.71 | G300E | 46477625 | 364.68 | G300E | 0 | 0
303 | Story17 | C9 | 50 MPa RC Column (45 cm x 45 cm) | Column | 50MPa | Concrete Rectangular | 450 | 450 | 2025 | 3225 | 0.65 | 1597.71 | G300E | 41894900 | 328.72 | G300E | 0 | 0
304 | Story18 | C1 | 50 MPa RC Column (45 cm x 45 cm) | Column | 50MPa | Concrete Rectangular | 450 | 450 | 2025 | 3225 | 0.65 | 1597.71 | G300E | 15798200 | 123.96 | G300E | 0 | 0
305 | Story18 | C10 | 50 MPa RC Column (45 cm x 45 cm) | Column | 50MPa | Concrete Rectangular | 450 | 450 | 2025 | 3225 | 0.65 | 1597.71 | G300E | 36734900 | 288.24 | G300E | 0 | 0
306 | Story18 | C11 | 50 MPa RC Column (45 cm x 45 cm) | Column | 50MPa | Concrete Rectangular | 450 | 450 | 2025 | 3225 | 0.65 | 1597.71 | G300E | 41123050 | 322.67 | G300E | 0 | 0
307 | Story18 | C12 | 50 MPa RC Column (45 cm x 45 cm) | Column | 50MPa | Concrete Rectangular | 450 | 450 | 2025 | 3225 | 0.65 | 1597.71 | G300E | 20268050 | 159.03 | G300E | 0 | 0
308 | Story18 | C13 | 50 MPa RC Column (45 cm x 45 cm) | Column | 50MPa | Concrete Rectangular | 450 | 450 | 2025 | 3225 | 0.65 | 1597.71 | G300E | 19097375 | 149.85 | G300E | 0 | 0
309 | Story18 | C14 | 50 MPa RC Column (45 cm x 45 cm) | Column | 50MPa | Concrete Rectangular | 450 | 450 | 2025 | 3225 | 0.65 | 1597.71 | G300E | 36498400 | 286.38 | G300E | 0 | 0
310 | Story18 | C17 | 50 MPa RC Column (45 cm x 45 cm) | Column | 50MPa | Concrete Rectangular | 450 | 450 | 2025 | 3225 | 0.65 | 1597.71 | G300E | 36771450 | 288.52 | G300E | 0 | 0
311 | Story18 | C18 | 50 MPa RC Column (45 cm x 45 cm) | Column | 50MPa | Concrete Rectangular | 450 | 450 | 2025 | 3225 | 0.65 | 1597.71 | G300E | 19709050 | 154.64 | G300E | 0 | 0
312 | Story18 | C19 | 50 MPa RC Column (45 cm x 45 cm) | Column | 50MPa | Concrete Rectangular | 450 | 450 | 2025 | 3225 | 0.65 | 1597.71 | G300E | 18974825 | 148.88 | G300E | 0 | 0
313 | Story18 | C2 | 50 MPa RC Column (45 cm x 45 cm) | Column | 50MPa | Concrete Rectangular | 450 | 450 | 2025 | 3225 | 0.65 | 1597.71 | G300E | 19719800 | 154.73 | G300E | 0 | 0
314 | Story18 | C20 | 50 MPa RC Column (45 cm x 45 cm) | Column | 50MPa | Concrete Rectangular | 450 | 450 | 2025 | 3225 | 0.65 | 1597.71 | G300E | 36582250 | 287.04 | G300E | 0 | 0
315 | Story18 | C23 | 50 MPa RC Column (45 cm x 45 cm) | Column | 50MPa | Concrete Rectangular | 450 | 450 | 2025 | 3225 | 0.65 | 1597.71 | G300E | 36735975 | 288.24 | G300E | 0 | 0
316 | Story18 | C24 | 50 MPa RC Column (45 cm x 45 cm) | Column | 50MPa | Concrete Rectangular | 450 | 450 | 2025 | 3225 | 0.65 | 1597.71 | G300E | 19586500 | 153.68 | G300E | 0 | 0
317 | Story18 | C25 | 50 MPa RC Column (45 cm x 45 cm) | Column | 50MPa | Concrete Rectangular | 450 | 450 | 2025 | 3225 | 0.65 | 1597.71 | G300E | 18900650 | 148.3 | G300E | 0 | 0
318 | Story18 | C26 | 50 MPa RC Column (45 cm x 45 cm) | Column | 50MPa | Concrete Rectangular | 450 | 450 | 2025 | 3225 | 0.65 | 1597.71 | G300E | 40852150 | 320.54 | G300E | 0 | 0
319 | Story18 | C27 | 50 MPa RC Column (45 cm x 45 cm) | Column | 50MPa | Concrete Rectangular | 450 | 450 | 2025 | 3225 | 0.65 | 1597.71 | G300E | 36620950 | 287.34 | G300E | 0 | 0
320 | Story18 | C28 | 50 MPa RC Column (45 cm x 45 cm) | Column | 50MPa | Concrete Rectangular | 450 | 450 | 2025 | 3225 | 0.65 | 1597.71 | G300E | 36655350 | 287.61 | G300E | 0 | 0
321 | Story18 | C29 | 50 MPa RC Column (45 cm x 45 cm) | Column | 50MPa | Concrete Rectangular | 450 | 450 | 2025 | 3225 | 0.65 | 1597.71 | G300E | 40992975 | 321.65 | G300E | 0 | 0
322 | Story18 | C3 | 50 MPa RC Column (45 cm x 45 cm) | Column | 50MPa | Concrete Rectangular | 450 | 450 | 2025 | 3225 | 0.65 | 1597.71 | G300E | 19594025 | 153.74 | G300E | 0 | 0
323 | Story18 | C30 | 50 MPa RC Column (45 cm x 45 cm) | Column | 50MPa | Concrete Rectangular | 450 | 450 | 2025 | 3225 | 0.65 | 1597.71 | G300E | 19719800 | 154.73 | G300E | 0 | 0
324 | Story18 | C31 | 50 MPa RC Column (45 cm x 45 cm) | Column | 50MPa | Concrete Rectangular | 450 | 450 | 2025 | 3225 | 0.65 | 1597.71 | G300E | 14618925 | 114.71 | G300E | 0 | 0
325 | Story18 | C32 | 50 MPa RC Column (45 cm x 45 cm) | Column | 50MPa | Concrete Rectangular | 450 | 450 | 2025 | 3225 | 0.65 | 1597.71 | G300E | 18900650 | 148.3 | G300E | 0 | 0
326 | Story18 | C33 | 50 MPa RC Column (45 cm x 45 cm) | Column | 50MPa | Concrete Rectangular | 450 | 450 | 2025 | 3225 | 0.65 | 1597.71 | G300E | 18973750 | 148.88 | G300E | 0 | 0
327 | Story18 | C34 | 50 MPa RC Column (45 cm x 45 cm) | Column | 50MPa | Concrete Rectangular | 450 | 450 | 2025 | 3225 | 0.65 | 1597.71 | G300E | 19089850 | 149.79 | G300E | 0 | 0
328 | Story18 | C35 | 50 MPa RC Column (45 cm x 45 cm) | Column | 50MPa | Concrete Rectangular | 450 | 450 | 2025 | 3225 | 0.65 | 1597.71 | G300E | 19393000 | 152.16 | G300E | 0 | 0
329 | Story18 | C36 | 50 MPa RC Column (45 cm x 45 cm) | Column | 50MPa | Concrete Rectangular | 450 | 450 | 2025 | 3225 | 0.65 | 1597.71 | G300E | 15770250 | 123.74 | G300E | 0 | 0
330 | Story18 | C4 | 50 MPa RC Column (45 cm x 45 cm) | Column | 50MPa | Concrete Rectangular | 450 | 450 | 2025 | 3225 | 0.65 | 1597.71 | G300E | 19709050 | 154.64 | G300E | 0 | 0
331 | Story18 | C5 | 50 MPa RC Column (45 cm x 45 cm) | Column | 50MPa | Concrete Rectangular | 450 | 450 | 2025 | 3225 | 0.65 | 1597.71 | G300E | 20268050 | 159.03 | G300E | 0 | 0
332 | Story18 | C6 | 50 MPa RC Column (45 cm x 45 cm) | Column | 50MPa | Concrete Rectangular | 450 | 450 | 2025 | 3225 | 0.65 | 1597.71 | G300E | 16908675 | 132.67 | G300E | 0 | 0
333 | Story18 | C7 | 50 MPa RC Column (45 cm x 45 cm) | Column | 50MPa | Concrete Rectangular | 450 | 450 | 2025 | 3225 | 0.65 | 1597.71 | G300E | 19393000 | 152.16 | G300E | 0 | 0
334 | Story18 | C8 | 50 MPa RC Column (45 cm x 45 cm) | Column | 50MPa | Concrete Rectangular | 450 | 450 | 2025 | 3225 | 0.65 | 1597.71 | G300E | 41207975 | 323.33 | G300E | 0 | 0
335 | Story18 | C9 | 50 MPa RC Column (45 cm x 45 cm) | Column | 50MPa | Concrete Rectangular | 450 | 450 | 2025 | 3225 | 0.65 | 1597.71 | G300E | 36575800 | 286.99 | G300E | 0 | 0
336 | Story19 | C1 | 50 MPa RC Column (42.5 cm x 42.5 cm) | Column | 50MPa | Concrete Rectangular | 425 | 425 | 1806.3 | 3225 | 0.58 | 1425.11 | G300E | 22485775 | 176.43 | G300E | 0 | 0
337 | Story19 | C10 | 50 MPa RC Column (42.5 cm x 42.5 cm) | Column | 50MPa | Concrete Rectangular | 425 | 425 | 1806.3 | 3225 | 0.58 | 1425.11 | G300E | 40654350 | 318.99 | G300E | 0 | 0
338 | Story19 | C11 | 50 MPa RC Column (42.5 cm x 42.5 cm) | Column | 50MPa | Concrete Rectangular | 425 | 425 | 1806.3 | 3225 | 0.58 | 1425.11 | G300E | 44944675 | 352.65 | G300E | 0 | 0
339 | Story19 | C12 | 50 MPa RC Column (42.5 cm x 42.5 cm) | Column | 50MPa | Concrete Rectangular | 425 | 425 | 1806.3 | 3225 | 0.58 | 1425.11 | G300E | 31176075 | 244.62 | G300E | 0 | 0
340 | Story19 | C13 | 50 MPa RC Column (42.5 cm x 42.5 cm) | Column | 50MPa | Concrete Rectangular | 425 | 425 | 1806.3 | 3225 | 0.58 | 1425.11 | G300E | 27697375 | 217.32 | G300E | 0 | 0
341 | Story19 | C14 | 50 MPa RC Column (42.5 cm x 42.5 cm) | Column | 50MPa | Concrete Rectangular | 425 | 425 | 1806.3 | 3225 | 0.58 | 1425.11 | G300E | 40422150 | 317.17 | G300E | 0 | 0
342 | Story19 | C17 | 50 MPa RC Column (42.5 cm x 42.5 cm) | Column | 50MPa | Concrete Rectangular | 425 | 425 | 1806.3 | 3225 | 0.58 | 1425.11 | G300E | 40691975 | 319.28 | G300E | 0 | 0
343 | Story19 | C18 | 50 MPa RC Column (42.5 cm x 42.5 cm) | Column | 50MPa | Concrete Rectangular | 425 | 425 | 1806.3 | 3225 | 0.58 | 1425.11 | G300E | 28402575 | 222.86 | G300E | 0 | 0
344 | Story19 | C19 | 50 MPa RC Column (42.5 cm x 42.5 cm) | Column | 50MPa | Concrete Rectangular | 425 | 425 | 1806.3 | 3225 | 0.58 | 1425.11 | G300E | 27541500 | 216.1 | G300E | 0 | 0
345 | Story19 | C2 | 50 MPa RC Column (42.5 cm x 42.5 cm) | Column | 50MPa | Concrete Rectangular | 425 | 425 | 1806.3 | 3225 | 0.58 | 1425.11 | G300E | 30569775 | 239.86 | G300E | 0 | 0
346 | Story19 | C20 | 50 MPa RC Column (42.5 cm x 42.5 cm) | Column | 50MPa | Concrete Rectangular | 425 | 425 | 1806.3 | 3225 | 0.58 | 1425.11 | G300E | 40502775 | 317.8 | G300E | 0 | 0
347 | Story19 | C23 | 50 MPa RC Column (42.5 cm x 42.5 cm) | Column | 50MPa | Concrete Rectangular | 425 | 425 | 1806.3 | 3225 | 0.58 | 1425.11 | G300E | 40655425 | 319 | G300E | 0 | 0
348 | Story19 | C24 | 50 MPa RC Column (42.5 cm x 42.5 cm) | Column | 50MPa | Concrete Rectangular | 425 | 425 | 1806.3 | 3225 | 0.58 | 1425.11 | G300E | 28266050 | 221.79 | G300E | 0 | 0
349 | Story19 | C25 | 50 MPa RC Column (42.5 cm x 42.5 cm) | Column | 50MPa | Concrete Rectangular | 425 | 425 | 1806.3 | 3225 | 0.58 | 1425.11 | G300E | 29796850 | 233.8 | G300E | 0 | 0
350 | Story19 | C26 | 50 MPa RC Column (42.5 cm x 42.5 cm) | Column | 50MPa | Concrete Rectangular | 425 | 425 | 1806.3 | 3225 | 0.58 | 1425.11 | G300E | 44714625 | 350.85 | G300E | 0 | 0
351 | Story19 | C27 | 50 MPa RC Column (42.5 cm x 42.5 cm) | Column | 50MPa | Concrete Rectangular | 425 | 425 | 1806.3 | 3225 | 0.58 | 1425.11 | G300E | 40541475 | 318.1 | G300E | 0 | 0
352 | Story19 | C28 | 50 MPa RC Column (42.5 cm x 42.5 cm) | Column | 50MPa | Concrete Rectangular | 425 | 425 | 1806.3 | 3225 | 0.58 | 1425.11 | G300E | 40575875 | 318.37 | G300E | 0 | 0
353 | Story19 | C29 | 50 MPa RC Column (42.5 cm x 42.5 cm) | Column | 50MPa | Concrete Rectangular | 425 | 425 | 1806.3 | 3225 | 0.58 | 1425.11 | G300E | 44833950 | 351.78 | G300E | 0 | 0
354 | Story19 | C3 | 50 MPa RC Column (42.5 cm x 42.5 cm) | Column | 50MPa | Concrete Rectangular | 425 | 425 | 1806.3 | 3225 | 0.58 | 1425.11 | G300E | 28277875 | 221.88 | G300E | 0 | 0
355 | Story19 | C30 | 50 MPa RC Column (42.5 cm x 42.5 cm) | Column | 50MPa | Concrete Rectangular | 425 | 425 | 1806.3 | 3225 | 0.58 | 1425.11 | G300E | 30740700 | 241.2 | G300E | 0 | 0
356 | Story19 | C31 | 50 MPa RC Column (42.5 cm x 42.5 cm) | Column | 50MPa | Concrete Rectangular | 425 | 425 | 1806.3 | 3225 | 0.58 | 1425.11 | G300E | 21353800 | 167.55 | G300E | 0 | 0
357 | Story19 | C32 | 50 MPa RC Column (42.5 cm x 42.5 cm) | Column | 50MPa | Concrete Rectangular | 425 | 425 | 1806.3 | 3225 | 0.58 | 1425.11 | G300E | 29787175 | 233.72 | G300E | 0 | 0
358 | Story19 | C33 | 50 MPa RC Column (42.5 cm x 42.5 cm) | Column | 50MPa | Concrete Rectangular | 425 | 425 | 1806.3 | 3225 | 0.58 | 1425.11 | G300E | 27544725 | 216.13 | G300E | 0 | 0
359 | Story19 | C34 | 50 MPa RC Column (42.5 cm x 42.5 cm) | Column | 50MPa | Concrete Rectangular | 425 | 425 | 1806.3 | 3225 | 0.58 | 1425.11 | G300E | 27683400 | 217.21 | G300E | 0 | 0
360 | Story19 | C35 | 50 MPa RC Column (42.5 cm x 42.5 cm) | Column | 50MPa | Concrete Rectangular | 425 | 425 | 1806.3 | 3225 | 0.58 | 1425.11 | G300E | 30249425 | 237.35 | G300E | 0 | 0
361 | Story19 | C36 | 50 MPa RC Column (42.5 cm x 42.5 cm) | Column | 50MPa | Concrete Rectangular | 425 | 425 | 1806.3 | 3225 | 0.58 | 1425.11 | G300E | 22480400 | 176.39 | G300E | 0 | 0
362 | Story19 | C4 | 50 MPa RC Column (42.5 cm x 42.5 cm) | Column | 50MPa | Concrete Rectangular | 425 | 425 | 1806.3 | 3225 | 0.58 | 1425.11 | G300E | 28399350 | 222.83 | G300E | 0 | 0
363 | Story19 | C5 | 50 MPa RC Column (42.5 cm x 42.5 cm) | Column | 50MPa | Concrete Rectangular | 425 | 425 | 1806.3 | 3225 | 0.58 | 1425.11 | G300E | 31192200 | 244.75 | G300E | 0 | 0
364 | Story19 | C6 | 50 MPa RC Column (42.5 cm x 42.5 cm) | Column | 50MPa | Concrete Rectangular | 425 | 425 | 1806.3 | 3225 | 0.58 | 1425.11 | G300E | 23590875 | 185.1 | G300E | 0 | 0
365 | Story19 | C7 | 50 MPa RC Column (42.5 cm x 42.5 cm) | Column | 50MPa | Concrete Rectangular | 425 | 425 | 1806.3 | 3225 | 0.58 | 1425.11 | G300E | 29766750 | 233.56 | G300E | 0 | 0
366 | Story19 | C8 | 50 MPa RC Column (42.5 cm x 42.5 cm) | Column | 50MPa | Concrete Rectangular | 425 | 425 | 1806.3 | 3225 | 0.58 | 1425.11 | G300E | 45008100 | 353.15 | G300E | 0 | 0
367 | Story19 | C9 | 50 MPa RC Column (42.5 cm x 42.5 cm) | Column | 50MPa | Concrete Rectangular | 425 | 425 | 1806.3 | 3225 | 0.58 | 1425.11 | G300E | 40496325 | 317.75 | G300E | 0 | 0
368 | Story2 | C1 | 50 MPa RC Column (57.5 cm x 57.5 cm) | Column | 50MPa | Concrete Rectangular | 575 | 575 | 3306.3 | 3250 | 1.07 | 2628.82 | G300E | 10744500 | 84.31 | G300E | 0 | 0
369 | Story2 | C10 | 50 MPa RC Column (57.5 cm x 57.5 cm) | Column | 50MPa | Concrete Rectangular | 575 | 575 | 3306.3 | 3250 | 1.07 | 2628.82 | G300E | 60833500 | 477.32 | G300E | 0 | 0
370 | Story2 | C11 | 50 MPa RC Column (57.5 cm x 57.5 cm) | Column | 50MPa | Concrete Rectangular | 575 | 575 | 3306.3 | 3250 | 1.07 | 2628.82 | G300E | 64257916.67 | 504.19 | G300E | 0 | 0
371 | Story2 | C12 | 50 MPa RC Column (57.5 cm x 57.5 cm) | Column | 50MPa | Concrete Rectangular | 575 | 575 | 3306.3 | 3250 | 1.07 | 2628.82 | G300E | 17223050 | 135.14 | G300E | 0 | 0
372 | Story2 | C13 | 50 MPa RC Column (57.5 cm x 57.5 cm) | Column | 50MPa | Concrete Rectangular | 575 | 575 | 3306.3 | 3250 | 1.07 | 2628.82 | G300E | 13302250 | 104.37 | G300E | 0 | 0
373 | Story2 | C14 | 50 MPa RC Column (57.5 cm x 57.5 cm) | Column | 50MPa | Concrete Rectangular | 575 | 575 | 3306.3 | 3250 | 1.07 | 2628.82 | G300E | 60354666.67 | 473.57 | G300E | 0 | 0
374 | Story2 | C17 | 50 MPa RC Column (57.5 cm x 57.5 cm) | Column | 50MPa | Concrete Rectangular | 575 | 575 | 3306.3 | 3250 | 1.07 | 2628.82 | G300E | 60884416.67 | 477.72 | G300E | 0 | 0
375 | Story2 | C18 | 50 MPa RC Column (57.5 cm x 57.5 cm) | Column | 50MPa | Concrete Rectangular | 575 | 575 | 3306.3 | 3250 | 1.07 | 2628.82 | G300E | 14005333.33 | 109.89 | G300E | 0 | 0
376 | Story2 | C19 | 50 MPa RC Column (57.5 cm x 57.5 cm) | Column | 50MPa | Concrete Rectangular | 575 | 575 | 3306.3 | 3250 | 1.07 | 2628.82 | G300E | 13179833.33 | 103.41 | G300E | 0 | 0
377 | Story2 | C2 | 50 MPa RC Column (57.5 cm x 57.5 cm) | Column | 50MPa | Concrete Rectangular | 575 | 575 | 3306.3 | 3250 | 1.07 | 2628.82 | G300E | 16733600 | 131.3 | G300E | 0 | 0
378 | Story2 | C20 | 50 MPa RC Column (57.5 cm x 57.5 cm) | Column | 50MPa | Concrete Rectangular | 575 | 575 | 3306.3 | 3250 | 1.07 | 2628.82 | G300E | 60643916.67 | 475.83 | G300E | 0 | 0
379 | Story2 | C23 | 50 MPa RC Column (57.5 cm x 57.5 cm) | Column | 50MPa | Concrete Rectangular | 575 | 575 | 3306.3 | 3250 | 1.07 | 2628.82 | G300E | 60840000 | 477.37 | G300E | 0 | 0
380 | Story2 | C24 | 50 MPa RC Column (57.5 cm x 57.5 cm) | Column | 50MPa | Concrete Rectangular | 575 | 575 | 3306.3 | 3250 | 1.07 | 2628.82 | G300E | 13880750 | 108.91 | G300E | 0 | 0
381 | Story2 | C25 | 50 MPa RC Column (57.5 cm x 57.5 cm) | Column | 50MPa | Concrete Rectangular | 575 | 575 | 3306.3 | 3250 | 1.07 | 2628.82 | G300E | 15903550 | 124.79 | G300E | 0 | 0
382 | Story2 | C26 | 50 MPa RC Column (57.5 cm x 57.5 cm) | Column | 50MPa | Concrete Rectangular | 575 | 575 | 3306.3 | 3250 | 1.07 | 2628.82 | G300E | 63964333.33 | 501.89 | G300E | 0 | 0
383 | Story2 | C27 | 50 MPa RC Column (57.5 cm x 57.5 cm) | Column | 50MPa | Concrete Rectangular | 575 | 575 | 3306.3 | 3250 | 1.07 | 2628.82 | G300E | 60700250 | 476.28 | G300E | 0 | 0
384 | Story2 | C28 | 50 MPa RC Column (57.5 cm x 57.5 cm) | Column | 50MPa | Concrete Rectangular | 575 | 575 | 3306.3 | 3250 | 1.07 | 2628.82 | G300E | 60743583.33 | 476.62 | G300E | 0 | 0
385 | Story2 | C29 | 50 MPa RC Column (57.5 cm x 57.5 cm) | Column | 50MPa | Concrete Rectangular | 575 | 575 | 3306.3 | 3250 | 1.07 | 2628.82 | G300E | 64116000 | 503.08 | G300E | 0 | 0
386 | Story2 | C3 | 50 MPa RC Column (57.5 cm x 57.5 cm) | Column | 50MPa | Concrete Rectangular | 575 | 575 | 3306.3 | 3250 | 1.07 | 2628.82 | G300E | 13861250 | 108.76 | G300E | 0 | 0
387 | Story2 | C30 | 50 MPa RC Column (57.5 cm x 57.5 cm) | Column | 50MPa | Concrete Rectangular | 575 | 575 | 3306.3 | 3250 | 1.07 | 2628.82 | G300E | 16768700 | 131.57 | G300E | 0 | 0
388 | Story2 | C31 | 50 MPa RC Column (57.5 cm x 57.5 cm) | Column | 50MPa | Concrete Rectangular | 575 | 575 | 3306.3 | 3250 | 1.07 | 2628.82 | G300E | 10744500 | 84.31 | G300E | 0 | 0
389 | Story2 | C32 | 50 MPa RC Column (57.5 cm x 57.5 cm) | Column | 50MPa | Concrete Rectangular | 575 | 575 | 3306.3 | 3250 | 1.07 | 2628.82 | G300E | 15896400 | 124.73 | G300E | 0 | 0
390 | Story2 | C33 | 50 MPa RC Column (57.5 cm x 57.5 cm) | Column | 50MPa | Concrete Rectangular | 575 | 575 | 3306.3 | 3250 | 1.07 | 2628.82 | G300E | 13184166.67 | 103.45 | G300E | 0 | 0
391 | Story2 | C34 | 50 MPa RC Column (57.5 cm x 57.5 cm) | Column | 50MPa | Concrete Rectangular | 575 | 575 | 3306.3 | 3250 | 1.07 | 2628.82 | G300E | 13320666.67 | 104.52 | G300E | 0 | 0
392 | Story2 | C35 | 50 MPa RC Column (57.5 cm x 57.5 cm) | Column | 50MPa | Concrete Rectangular | 575 | 575 | 3306.3 | 3250 | 1.07 | 2628.82 | G300E | 16381300 | 128.53 | G300E | 0 | 0
393 | Story2 | C36 | 50 MPa RC Column (57.5 cm x 57.5 cm) | Column | 50MPa | Concrete Rectangular | 575 | 575 | 3306.3 | 3250 | 1.07 | 2628.82 | G300E | 10744500 | 84.31 | G300E | 0 | 0
394 | Story2 | C4 | 50 MPa RC Column (57.5 cm x 57.5 cm) | Column | 50MPa | Concrete Rectangular | 575 | 575 | 3306.3 | 3250 | 1.07 | 2628.82 | G300E | 14002083.33 | 109.87 | G300E | 0 | 0
395 | Story2 | C5 | 50 MPa RC Column (57.5 cm x 57.5 cm) | Column | 50MPa | Concrete Rectangular | 575 | 575 | 3306.3 | 3250 | 1.07 | 2628.82 | G300E | 17230200 | 135.19 | G300E | 0 | 0
396 | Story2 | C6 | 50 MPa RC Column (57.5 cm x 57.5 cm) | Column | 50MPa | Concrete Rectangular | 575 | 575 | 3306.3 | 3250 | 1.07 | 2628.82 | G300E | 10744500 | 84.31 | G300E | 0 | 0
397 | Story2 | C7 | 50 MPa RC Column (57.5 cm x 57.5 cm) | Column | 50MPa | Concrete Rectangular | 575 | 575 | 3306.3 | 3250 | 1.07 | 2628.82 | G300E | 16354650 | 128.32 | G300E | 0 | 0
398 | Story2 | C8 | 50 MPa RC Column (57.5 cm x 57.5 cm) | Column | 50MPa | Concrete Rectangular | 575 | 575 | 3306.3 | 3250 | 1.07 | 2628.82 | G300E | 64793083.33 | 508.39 | G300E | 0 | 0
399 | Story2 | C9 | 50 MPa RC Column (57.5 cm x 57.5 cm) | Column | 50MPa | Concrete Rectangular | 575 | 575 | 3306.3 | 3250 | 1.07 | 2628.82 | G300E | 60446750 | 474.29 | G300E | 0 | 0
400 | Story20 | C1 | 50 MPa RC Column (42.5 cm x 42.5 cm) | Column | 50MPa | Concrete Rectangular | 425 | 425 | 1806.3 | 3225 | 0.58 | 1425.11 | G300E | 20033700 | 157.19 | G300E | 0 | 0
401 | Story20 | C10 | 50 MPa RC Column (42.5 cm x 42.5 cm) | Column | 50MPa | Concrete Rectangular | 425 | 425 | 1806.3 | 3225 | 0.58 | 1425.11 | G300E | 35297625 | 276.96 | G300E | 0 | 0
402 | Story20 | C11 | 50 MPa RC Column (42.5 cm x 42.5 cm) | Column | 50MPa | Concrete Rectangular | 425 | 425 | 1806.3 | 3225 | 0.58 | 1425.11 | G300E | 39987850 | 313.76 | G300E | 0 | 0
403 | Story20 | C12 | 50 MPa RC Column (42.5 cm x 42.5 cm) | Column | 50MPa | Concrete Rectangular | 425 | 425 | 1806.3 | 3225 | 0.58 | 1425.11 | G300E | 21001200 | 164.78 | G300E | 0 | 0
404 | Story20 | C13 | 50 MPa RC Column (42.5 cm x 42.5 cm) | Column | 50MPa | Concrete Rectangular | 425 | 425 | 1806.3 | 3225 | 0.58 | 1425.11 | G300E | 19088775 | 149.78 | G300E | 0 | 0
405 | Story20 | C14 | 50 MPa RC Column (42.5 cm x 42.5 cm) | Column | 50MPa | Concrete Rectangular | 425 | 425 | 1806.3 | 3225 | 0.58 | 1425.11 | G300E | 35076175 | 275.22 | G300E | 0 | 0
406 | Story20 | C17 | 50 MPa RC Column (42.5 cm x 42.5 cm) | Column | 50MPa | Concrete Rectangular | 425 | 425 | 1806.3 | 3225 | 0.58 | 1425.11 | G300E | 35334175 | 277.25 | G300E | 0 | 0
407 | Story20 | C18 | 50 MPa RC Column (42.5 cm x 42.5 cm) | Column | 50MPa | Concrete Rectangular | 425 | 425 | 1806.3 | 3225 | 0.58 | 1425.11 | G300E | 19468250 | 152.76 | G300E | 0 | 0
408 | Story20 | C19 | 50 MPa RC Column (42.5 cm x 42.5 cm) | Column | 50MPa | Concrete Rectangular | 425 | 425 | 1806.3 | 3225 | 0.58 | 1425.11 | G300E | 19022125 | 149.25 | G300E | 0 | 0
409 | Story20 | C2 | 50 MPa RC Column (42.5 cm x 42.5 cm) | Column | 50MPa | Concrete Rectangular | 425 | 425 | 1806.3 | 3225 | 0.58 | 1425.11 | G300E | 20495950 | 160.82 | G300E | 0 | 0
410 | Story20 | C20 | 50 MPa RC Column (42.5 cm x 42.5 cm) | Column | 50MPa | Concrete Rectangular | 425 | 425 | 1806.3 | 3225 | 0.58 | 1425.11 | G300E | 35152500 | 275.82 | G300E | 0 | 0
411 | Story20 | C23 | 50 MPa RC Column (42.5 cm x 42.5 cm) | Column | 50MPa | Concrete Rectangular | 425 | 425 | 1806.3 | 3225 | 0.58 | 1425.11 | G300E | 35300850 | 276.98 | G300E | 0 | 0
412 | Story20 | C24 | 50 MPa RC Column (42.5 cm x 42.5 cm) | Column | 50MPa | Concrete Rectangular | 425 | 425 | 1806.3 | 3225 | 0.58 | 1425.11 | G300E | 19395150 | 152.18 | G300E | 0 | 0
413 | Story20 | C25 | 50 MPa RC Column (42.5 cm x 42.5 cm) | Column | 50MPa | Concrete Rectangular | 425 | 425 | 1806.3 | 3225 | 0.58 | 1425.11 | G300E | 19605850 | 153.83 | G300E | 0 | 0
414 | Story20 | C26 | 50 MPa RC Column (42.5 cm x 42.5 cm) | Column | 50MPa | Concrete Rectangular | 425 | 425 | 1806.3 | 3225 | 0.58 | 1425.11 | G300E | 39750275 | 311.9 | G300E | 0 | 0
415 | Story20 | C27 | 50 MPa RC Column (42.5 cm x 42.5 cm) | Column | 50MPa | Concrete Rectangular | 425 | 425 | 1806.3 | 3225 | 0.58 | 1425.11 | G300E | 35187975 | 276.1 | G300E | 0 | 0
416 | Story20 | C28 | 50 MPa RC Column (42.5 cm x 42.5 cm) | Column | 50MPa | Concrete Rectangular | 425 | 425 | 1806.3 | 3225 | 0.58 | 1425.11 | G300E | 35221300 | 276.36 | G300E | 0 | 0
417 | Story20 | C29 | 50 MPa RC Column (42.5 cm x 42.5 cm) | Column | 50MPa | Concrete Rectangular | 425 | 425 | 1806.3 | 3225 | 0.58 | 1425.11 | G300E | 39872825 | 312.86 | G300E | 0 | 0
418 | Story20 | C3 | 50 MPa RC Column (42.5 cm x 42.5 cm) | Column | 50MPa | Concrete Rectangular | 425 | 425 | 1806.3 | 3225 | 0.58 | 1425.11 | G300E | 19390850 | 152.15 | G300E | 0 | 0
419 | Story20 | C30 | 50 MPa RC Column (42.5 cm x 42.5 cm) | Column | 50MPa | Concrete Rectangular | 425 | 425 | 1806.3 | 3225 | 0.58 | 1425.11 | G300E | 20475525 | 160.66 | G300E | 0 | 0
420 | Story20 | C31 | 50 MPa RC Column (42.5 cm x 42.5 cm) | Column | 50MPa | Concrete Rectangular | 425 | 425 | 1806.3 | 3225 | 0.58 | 1425.11 | G300E | 18869475 | 148.06 | G300E | 0 | 0
421 | Story20 | C32 | 50 MPa RC Column (42.5 cm x 42.5 cm) | Column | 50MPa | Concrete Rectangular | 425 | 425 | 1806.3 | 3225 | 0.58 | 1425.11 | G300E | 19609075 | 153.86 | G300E | 0 | 0
422 | Story20 | C33 | 50 MPa RC Column (42.5 cm x 42.5 cm) | Column | 50MPa | Concrete Rectangular | 425 | 425 | 1806.3 | 3225 | 0.58 | 1425.11 | G300E | 19022125 | 149.25 | G300E | 0 | 0
423 | Story20 | C34 | 50 MPa RC Column (42.5 cm x 42.5 cm) | Column | 50MPa | Concrete Rectangular | 425 | 425 | 1806.3 | 3225 | 0.58 | 1425.11 | G300E | 19092000 | 149.8 | G300E | 0 | 0
424 | Story20 | C35 | 50 MPa RC Column (42.5 cm x 42.5 cm) | Column | 50MPa | Concrete Rectangular | 425 | 425 | 1806.3 | 3225 | 0.58 | 1425.11 | G300E | 20137975 | 158.01 | G300E | 0 | 0
425 | Story20 | C36 | 50 MPa RC Column (42.5 cm x 42.5 cm) | Column | 50MPa | Concrete Rectangular | 425 | 425 | 1806.3 | 3225 | 0.58 | 1425.11 | G300E | 20045525 | 157.28 | G300E | 0 | 0
426 | Story20 | C4 | 50 MPa RC Column (42.5 cm x 42.5 cm) | Column | 50MPa | Concrete Rectangular | 425 | 425 | 1806.3 | 3225 | 0.58 | 1425.11 | G300E | 19469325 | 152.76 | G300E | 0 | 0
427 | Story20 | C5 | 50 MPa RC Column (42.5 cm x 42.5 cm) | Column | 50MPa | Concrete Rectangular | 425 | 425 | 1806.3 | 3225 | 0.58 | 1425.11 | G300E | 21001200 | 164.78 | G300E | 0 | 0
428 | Story20 | C6 | 50 MPa RC Column (42.5 cm x 42.5 cm) | Column | 50MPa | Concrete Rectangular | 425 | 425 | 1806.3 | 3225 | 0.58 | 1425.11 | G300E | 21206525 | 166.39 | G300E | 0 | 0
429 | Story20 | C7 | 50 MPa RC Column (42.5 cm x 42.5 cm) | Column | 50MPa | Concrete Rectangular | 425 | 425 | 1806.3 | 3225 | 0.58 | 1425.11 | G300E | 20157325 | 158.16 | G300E | 0 | 0
430 | Story20 | C8 | 50 MPa RC Column (42.5 cm x 42.5 cm) | Column | 50MPa | Concrete Rectangular | 425 | 425 | 1806.3 | 3225 | 0.58 | 1425.11 | G300E | 40045900 | 314.21 | G300E | 0 | 0
431 | Story20 | C9 | 50 MPa RC Column (42.5 cm x 42.5 cm) | Column | 50MPa | Concrete Rectangular | 425 | 425 | 1806.3 | 3225 | 0.58 | 1425.11 | G300E | 35146050 | 275.77 | G300E | 0 | 0
432 | Story21 | C1 | 50 MPa RC Column (42.5 cm x 42.5 cm) | Column | 50MPa | Concrete Rectangular | 425 | 425 | 1806.3 | 3225 | 0.58 | 1425.11 | G300E | 17562275 | 137.8 | G300E | 0 | 0
433 | Story21 | C10 | 50 MPa RC Column (42.5 cm x 42.5 cm) | Column | 50MPa | Concrete Rectangular | 425 | 425 | 1806.3 | 3225 | 0.58 | 1425.11 | G300E | 30308550 | 237.81 | G300E | 0 | 0
434 | Story21 | C11 | 50 MPa RC Column (42.5 cm x 42.5 cm) | Column | 50MPa | Concrete Rectangular | 425 | 425 | 1806.3 | 3225 | 0.58 | 1425.11 | G300E | 34813875 | 273.16 | G300E | 0 | 0
435 | Story21 | C12 | 50 MPa RC Column (42.5 cm x 42.5 cm) | Column | 50MPa | Concrete Rectangular | 425 | 425 | 1806.3 | 3225 | 0.58 | 1425.11 | G300E | 15020975 | 117.86 | G300E | 0 | 0
436 | Story21 | C13 | 50 MPa RC Column (42.5 cm x 42.5 cm) | Column | 50MPa | Concrete Rectangular | 425 | 425 | 1806.3 | 3225 | 0.58 | 1425.11 | G300E | 15059675 | 118.16 | G300E | 0 | 0
437 | Story21 | C14 | 50 MPa RC Column (42.5 cm x 42.5 cm) | Column | 50MPa | Concrete Rectangular | 425 | 425 | 1806.3 | 3225 | 0.58 | 1425.11 | G300E | 30093550 | 236.13 | G300E | 0 | 0
438 | Story21 | C17 | 50 MPa RC Column (42.5 cm x 42.5 cm) | Column | 50MPa | Concrete Rectangular | 425 | 425 | 1806.3 | 3225 | 0.58 | 1425.11 | G300E | 30342950 | 238.08 | G300E | 0 | 0
439 | Story21 | C18 | 50 MPa RC Column (42.5 cm x 42.5 cm) | Column | 50MPa | Concrete Rectangular | 425 | 425 | 1806.3 | 3225 | 0.58 | 1425.11 | G300E | 15415500 | 120.96 | G300E | 0 | 0
440 | Story21 | C19 | 50 MPa RC Column (42.5 cm x 42.5 cm) | Column | 50MPa | Concrete Rectangular | 425 | 425 | 1806.3 | 3225 | 0.58 | 1425.11 | G300E | 14994100 | 117.65 | G300E | 0 | 0
441 | Story21 | C2 | 50 MPa RC Column (42.5 cm x 42.5 cm) | Column | 50MPa | Concrete Rectangular | 425 | 425 | 1806.3 | 3225 | 0.58 | 1425.11 | G300E | 14805975 | 116.17 | G300E | 0 | 0
442 | Story21 | C20 | 50 MPa RC Column (42.5 cm x 42.5 cm) | Column | 50MPa | Concrete Rectangular | 425 | 425 | 1806.3 | 3225 | 0.58 | 1425.11 | G300E | 30173100 | 236.75 | G300E | 0 | 0
443 | Story21 | C23 | 50 MPa RC Column (42.5 cm x 42.5 cm) | Column | 50MPa | Concrete Rectangular | 425 | 425 | 1806.3 | 3225 | 0.58 | 1425.11 | G300E | 30312850 | 237.85 | G300E | 0 | 0
444 | Story21 | C24 | 50 MPa RC Column (42.5 cm x 42.5 cm) | Column | 50MPa | Concrete Rectangular | 425 | 425 | 1806.3 | 3225 | 0.58 | 1425.11 | G300E | 15346700 | 120.42 | G300E | 0 | 0
445 | Story21 | C25 | 50 MPa RC Column (42.5 cm x 42.5 cm) | Column | 50MPa | Concrete Rectangular | 425 | 425 | 1806.3 | 3225 | 0.58 | 1425.11 | G300E | 14406075 | 113.04 | G300E | 0 | 0
446 | Story21 | C26 | 50 MPa RC Column (42.5 cm x 42.5 cm) | Column | 50MPa | Concrete Rectangular | 425 | 425 | 1806.3 | 3225 | 0.58 | 1425.11 | G300E | 34604250 | 271.52 | G300E | 0 | 0
447 | Story21 | C27 | 50 MPa RC Column (42.5 cm x 42.5 cm) | Column | 50MPa | Concrete Rectangular | 425 | 425 | 1806.3 | 3225 | 0.58 | 1425.11 | G300E | 30208575 | 237.03 | G300E | 0 | 0
448 | Story21 | C28 | 50 MPa RC Column (42.5 cm x 42.5 cm) | Column | 50MPa | Concrete Rectangular | 425 | 425 | 1806.3 | 3225 | 0.58 | 1425.11 | G300E | 30237600 | 237.26 | G300E | 0 | 0
449 | Story21 | C29 | 50 MPa RC Column (42.5 cm x 42.5 cm) | Column | 50MPa | Concrete Rectangular | 425 | 425 | 1806.3 | 3225 | 0.58 | 1425.11 | G300E | 34712825 | 272.37 | G300E | 0 | 0
450 | Story21 | C3 | 50 MPa RC Column (42.5 cm x 42.5 cm) | Column | 50MPa | Concrete Rectangular | 425 | 425 | 1806.3 | 3225 | 0.58 | 1425.11 | G300E | 15345625 | 120.41 | G300E | 0 | 0
451 | Story21 | C30 | 50 MPa RC Column (42.5 cm x 42.5 cm) | Column | 50MPa | Concrete Rectangular | 425 | 425 | 1806.3 | 3225 | 0.58 | 1425.11 | G300E | 14803825 | 116.16 | G300E | 0 | 0
452 | Story21 | C31 | 50 MPa RC Column (42.5 cm x 42.5 cm) | Column | 50MPa | Concrete Rectangular | 425 | 425 | 1806.3 | 3225 | 0.58 | 1425.11 | G300E | 16495875 | 129.43 | G300E | 0 | 0
453 | Story21 | C32 | 50 MPa RC Column (42.5 cm x 42.5 cm) | Column | 50MPa | Concrete Rectangular | 425 | 425 | 1806.3 | 3225 | 0.58 | 1425.11 | G300E | 14406075 | 113.04 | G300E | 0 | 0
454 | Story21 | C33 | 50 MPa RC Column (42.5 cm x 42.5 cm) | Column | 50MPa | Concrete Rectangular | 425 | 425 | 1806.3 | 3225 | 0.58 | 1425.11 | G300E | 14991950 | 117.63 | G300E | 0 | 0
455 | Story21 | C34 | 50 MPa RC Column (42.5 cm x 42.5 cm) | Column | 50MPa | Concrete Rectangular | 425 | 425 | 1806.3 | 3225 | 0.58 | 1425.11 | G300E | 15059675 | 118.16 | G300E | 0 | 0
456 | Story21 | C35 | 50 MPa RC Column (42.5 cm x 42.5 cm) | Column | 50MPa | Concrete Rectangular | 425 | 425 | 1806.3 | 3225 | 0.58 | 1425.11 | G300E | 14615700 | 114.68 | G300E | 0 | 0
457 | Story21 | C36 | 50 MPa RC Column (42.5 cm x 42.5 cm) | Column | 50MPa | Concrete Rectangular | 425 | 425 | 1806.3 | 3225 | 0.58 | 1425.11 | G300E | 17585925 | 137.99 | G300E | 0 | 0
458 | Story21 | C4 | 50 MPa RC Column (42.5 cm x 42.5 cm) | Column | 50MPa | Concrete Rectangular | 425 | 425 | 1806.3 | 3225 | 0.58 | 1425.11 | G300E | 15416575 | 120.96 | G300E | 0 | 0
459 | Story21 | C5 | 50 MPa RC Column (42.5 cm x 42.5 cm) | Column | 50MPa | Concrete Rectangular | 425 | 425 | 1806.3 | 3225 | 0.58 | 1425.11 | G300E | 15022050 | 117.87 | G300E | 0 | 0
460 | Story21 | C6 | 50 MPa RC Column (42.5 cm x 42.5 cm) | Column | 50MPa | Concrete Rectangular | 425 | 425 | 1806.3 | 3225 | 0.58 | 1425.11 | G300E | 18785625 | 147.4 | G300E | 0 | 0
461 | Story21 | C7 | 50 MPa RC Column (42.5 cm x 42.5 cm) | Column | 50MPa | Concrete Rectangular | 425 | 425 | 1806.3 | 3225 | 0.58 | 1425.11 | G300E | 14618925 | 114.71 | G300E | 0 | 0
462 | Story21 | C8 | 50 MPa RC Column (42.5 cm x 42.5 cm) | Column | 50MPa | Concrete Rectangular | 425 | 425 | 1806.3 | 3225 | 0.58 | 1425.11 | G300E | 34861175 | 273.53 | G300E | 0 | 0
463 | Story21 | C9 | 50 MPa RC Column (42.5 cm x 42.5 cm) | Column | 50MPa | Concrete Rectangular | 425 | 425 | 1806.3 | 3225 | 0.58 | 1425.11 | G300E | 30165575 | 236.69 | G300E | 0 | 0
464 | Story21 | D10 | 50 MPa RC Column (90 cm x 90 cm) | Column | 50MPa | Concrete Rectangular | 900 | 900 | 8100 | 29702.7 | 24.06 | 58860.4 | G300E | 1572800043.82 | 12340.77 | G300E | 0 | 0
465 | Story21 | D11 | 50 MPa RC Column (87.5 cm x 87.5 cm) | Column | 50MPa | Concrete Rectangular | 875 | 875 | 7656.3 | 29702.7 | 22.74 | 55635.79 | G300E | 1644091474.28 | 12900.15 | G300E | 0 | 0
466 | Story21 | D12 | 50 MPa RC Column (87.5 cm x 87.5 cm) | Column | 50MPa | Concrete Rectangular | 875 | 875 | 7656.3 | 29702.7 | 22.74 | 55635.79 | G300E | 1644717706.2 | 12905.07 | G300E | 0 | 0
467 | Story21 | D13 | 50 MPa RC Column (90 cm x 90 cm) | Column | 50MPa | Concrete Rectangular | 900 | 900 | 8100 | 29702.7 | 24.06 | 58860.4 | G300E | 1571399066.48 | 12329.78 | G300E | 0 | 0
468 | Story21 | D14 | 50 MPa RC Column (90 cm x 90 cm) | Column | 50MPa | Concrete Rectangular | 900 | 900 | 8100 | 29702.7 | 24.06 | 58860.4 | G300E | 1571701043.92 | 12332.15 | G300E | 0 | 0
469 | Story21 | D15 | 50 MPa RC Column (87.5 cm x 87.5 cm) | Column | 50MPa | Concrete Rectangular | 875 | 875 | 7656.3 | 29702.7 | 22.74 | 55635.79 | G300E | 1641391003.8 | 12878.96 | G300E | 0 | 0
470 | Story21 | D16 | 50 MPa RC Column (90 cm x 90 cm) | Column | 50MPa | Concrete Rectangular | 900 | 900 | 8100 | 29702.7 | 24.06 | 58860.4 | G300E | 1572666381.68 | 12339.72 | G300E | 0 | 0
471 | Story21 | D9 | 50 MPa RC Column (87.5 cm x 87.5 cm) | Column | 50MPa | Concrete Rectangular | 875 | 875 | 7656.3 | 29702.7 | 22.74 | 55635.79 | G300E | 1642564260.45 | 12888.17 | G300E | 0 | 0
472 | Story22 | C1 | 50 MPa RC Column (42.5 cm x 42.5 cm) | Column | 50MPa | Concrete Rectangular | 425 | 425 | 1806.3 | 3225 | 0.58 | 1425.11 | G300E | 7354075 | 57.7 | G300E | 0 | 0
473 | Story22 | C10 | 50 MPa RC Column (42.5 cm x 42.5 cm) | Column | 50MPa | Concrete Rectangular | 425 | 425 | 1806.3 | 3225 | 0.58 | 1425.11 | G300E | 25120600 | 197.11 | G300E | 0 | 0
474 | Story22 | C11 | 50 MPa RC Column (42.5 cm x 42.5 cm) | Column | 50MPa | Concrete Rectangular | 425 | 425 | 1806.3 | 3225 | 0.58 | 1425.11 | G300E | 29972075 | 235.17 | G300E | 0 | 0
475 | Story22 | C12 | 50 MPa RC Column (42.5 cm x 42.5 cm) | Column | 50MPa | Concrete Rectangular | 425 | 425 | 1806.3 | 3225 | 0.58 | 1425.11 | G300E | 10822025 | 84.91 | G300E | 0 | 0
476 | Story22 | C13 | 50 MPa RC Column (42.5 cm x 42.5 cm) | Column | 50MPa | Concrete Rectangular | 425 | 425 | 1806.3 | 3225 | 0.58 | 1425.11 | G300E | 10909100 | 85.6 | G300E | 0 | 0
477 | Story22 | C14 | 50 MPa RC Column (42.5 cm x 42.5 cm) | Column | 50MPa | Concrete Rectangular | 425 | 425 | 1806.3 | 3225 | 0.58 | 1425.11 | G300E | 24929250 | 195.6 | G300E | 0 | 0
478 | Story22 | C17 | 50 MPa RC Column (42.5 cm x 42.5 cm) | Column | 50MPa | Concrete Rectangular | 425 | 425 | 1806.3 | 3225 | 0.58 | 1425.11 | G300E | 25152850 | 197.36 | G300E | 0 | 0
479 | Story22 | C18 | 50 MPa RC Column (42.5 cm x 42.5 cm) | Column | 50MPa | Concrete Rectangular | 425 | 425 | 1806.3 | 3225 | 0.58 | 1425.11 | G300E | 11287500 | 88.57 | G300E | 0 | 0
480 | Story22 | C19 | 50 MPa RC Column (42.5 cm x 42.5 cm) | Column | 50MPa | Concrete Rectangular | 425 | 425 | 1806.3 | 3225 | 0.58 | 1425.11 | G300E | 10834925 | 85.01 | G300E | 0 | 0
481 | Story22 | C2 | 50 MPa RC Column (42.5 cm x 42.5 cm) | Column | 50MPa | Concrete Rectangular | 425 | 425 | 1806.3 | 3225 | 0.58 | 1425.11 | G300E | 10611325 | 83.26 | G300E | 0 | 0
482 | Story22 | C20 | 50 MPa RC Column (42.5 cm x 42.5 cm) | Column | 50MPa | Concrete Rectangular | 425 | 425 | 1806.3 | 3225 | 0.58 | 1425.11 | G300E | 24999125 | 196.15 | G300E | 0 | 0
483 | Story22 | C23 | 50 MPa RC Column (42.5 cm x 42.5 cm) | Column | 50MPa | Concrete Rectangular | 425 | 425 | 1806.3 | 3225 | 0.58 | 1425.11 | G300E | 25123825 | 197.13 | G300E | 0 | 0
484 | Story22 | C24 | 50 MPa RC Column (42.5 cm x 42.5 cm) | Column | 50MPa | Concrete Rectangular | 425 | 425 | 1806.3 | 3225 | 0.58 | 1425.11 | G300E | 11213325 | 87.98 | G300E | 0 | 0
485 | Story22 | C25 | 50 MPa RC Column (42.5 cm x 42.5 cm) | Column | 50MPa | Concrete Rectangular | 425 | 425 | 1806.3 | 3225 | 0.58 | 1425.11 | G300E | 10203900 | 80.06 | G300E | 0 | 0
486 | Story22 | C26 | 50 MPa RC Column (42.5 cm x 42.5 cm) | Column | 50MPa | Concrete Rectangular | 425 | 425 | 1806.3 | 3225 | 0.58 | 1425.11 | G300E | 29761375 | 233.52 | G300E | 0 | 0
487 | Story22 | C27 | 50 MPa RC Column (42.5 cm x 42.5 cm) | Column | 50MPa | Concrete Rectangular | 425 | 425 | 1806.3 | 3225 | 0.58 | 1425.11 | G300E | 25030300 | 196.4 | G300E | 0 | 0
488 | Story22 | C28 | 50 MPa RC Column (42.5 cm x 42.5 cm) | Column | 50MPa | Concrete Rectangular | 425 | 425 | 1806.3 | 3225 | 0.58 | 1425.11 | G300E | 25058250 | 196.62 | G300E | 0 | 0
489 | Story22 | C29 | 50 MPa RC Column (42.5 cm x 42.5 cm) | Column | 50MPa | Concrete Rectangular | 425 | 425 | 1806.3 | 3225 | 0.58 | 1425.11 | G300E | 29871025 | 234.38 | G300E | 0 | 0
490 | Story22 | C3 | 50 MPa RC Column (42.5 cm x 42.5 cm) | Column | 50MPa | Concrete Rectangular | 425 | 425 | 1806.3 | 3225 | 0.58 | 1425.11 | G300E | 11217625 | 88.02 | G300E | 0 | 0
491 | Story22 | C30 | 50 MPa RC Column (42.5 cm x 42.5 cm) | Column | 50MPa | Concrete Rectangular | 425 | 425 | 1806.3 | 3225 | 0.58 | 1425.11 | G300E | 10596275 | 83.14 | G300E | 0 | 0
492 | Story22 | C31 | 50 MPa RC Column (42.5 cm x 42.5 cm) | Column | 50MPa | Concrete Rectangular | 425 | 425 | 1806.3 | 3225 | 0.58 | 1425.11 | G300E | 7538975 | 59.15 | G300E | 0 | 0
493 | Story22 | C32 | 50 MPa RC Column (42.5 cm x 42.5 cm) | Column | 50MPa | Concrete Rectangular | 425 | 425 | 1806.3 | 3225 | 0.58 | 1425.11 | G300E | 10203900 | 80.06 | G300E | 0 | 0
494 | Story22 | C33 | 50 MPa RC Column (42.5 cm x 42.5 cm) | Column | 50MPa | Concrete Rectangular | 425 | 425 | 1806.3 | 3225 | 0.58 | 1425.11 | G300E | 10832775 | 85 | G300E | 0 | 0
495 | Story22 | C34 | 50 MPa RC Column (42.5 cm x 42.5 cm) | Column | 50MPa | Concrete Rectangular | 425 | 425 | 1806.3 | 3225 | 0.58 | 1425.11 | G300E | 10902650 | 85.55 | G300E | 0 | 0
496 | Story22 | C35 | 50 MPa RC Column (42.5 cm x 42.5 cm) | Column | 50MPa | Concrete Rectangular | 425 | 425 | 1806.3 | 3225 | 0.58 | 1425.11 | G300E | 10406000 | 81.65 | G300E | 0 | 0
497 | Story22 | C36 | 50 MPa RC Column (42.5 cm x 42.5 cm) | Column | 50MPa | Concrete Rectangular | 425 | 425 | 1806.3 | 3225 | 0.58 | 1425.11 | G300E | 7313225 | 57.38 | G300E | 0 | 0
498 | Story22 | C4 | 50 MPa RC Column (42.5 cm x 42.5 cm) | Column | 50MPa | Concrete Rectangular | 425 | 425 | 1806.3 | 3225 | 0.58 | 1425.11 | G300E | 11289650 | 88.58 | G300E | 0 | 0
499 | Story22 | C5 | 50 MPa RC Column (42.5 cm x 42.5 cm) | Column | 50MPa | Concrete Rectangular | 425 | 425 | 1806.3 | 3225 | 0.58 | 1425.11 | G300E | 10822025 | 84.91 | G300E | 0 | 0
500 | Story22 | C6 | 50 MPa RC Column (42.5 cm x 42.5 cm) | Column | 50MPa | Concrete Rectangular | 425 | 425 | 1806.3 | 3225 | 0.58 | 1425.11 | G300E | 7091775 | 55.64 | G300E | 0 | 0
501 | Story22 | C7 | 50 MPa RC Column (42.5 cm x 42.5 cm) | Column | 50MPa | Concrete Rectangular | 425 | 425 | 1806.3 | 3225 | 0.58 | 1425.11 | G300E | 10421050 | 81.77 | G300E | 0 | 0
502 | Story22 | C8 | 50 MPa RC Column (42.5 cm x 42.5 cm) | Column | 50MPa | Concrete Rectangular | 425 | 425 | 1806.3 | 3225 | 0.58 | 1425.11 | G300E | 30017225 | 235.53 | G300E | 0 | 0
503 | Story22 | C9 | 50 MPa RC Column (42.5 cm x 42.5 cm) | Column | 50MPa | Concrete Rectangular | 425 | 425 | 1806.3 | 3225 | 0.58 | 1425.11 | G300E | 24990525 | 196.08 | G300E | 0 | 0
504 | Story23 | C1 | 50 MPa RC Column (40 cm x 40 cm) | Column | 50MPa | Concrete Rectangular | 400 | 400 | 1600 | 3225 | 0.52 | 1262.39 | G300E | 16128225 | 126.55 | G300E | 0 | 0
505 | Story23 | C10 | 50 MPa RC Column (40 cm x 40 cm) | Column | 50MPa | Concrete Rectangular | 400 | 400 | 1600 | 3225 | 0.52 | 1262.39 | G300E | 31247025 | 245.18 | G300E | 0 | 0
506 | Story23 | C11 | 50 MPa RC Column (40 cm x 40 cm) | Column | 50MPa | Concrete Rectangular | 400 | 400 | 1600 | 3225 | 0.52 | 1262.39 | G300E | 36315650 | 284.95 | G300E | 0 | 0
507 | Story23 | C12 | 50 MPa RC Column (40 cm x 40 cm) | Column | 50MPa | Concrete Rectangular | 400 | 400 | 1600 | 3225 | 0.52 | 1262.39 | G300E | 16893625 | 132.55 | G300E | 0 | 0
508 | Story23 | C13 | 50 MPa RC Column (40 cm x 40 cm) | Column | 50MPa | Concrete Rectangular | 400 | 400 | 1600 | 3225 | 0.52 | 1262.39 | G300E | 18058925 | 141.7 | G300E | 0 | 0
509 | Story23 | C14 | 50 MPa RC Column (40 cm x 40 cm) | Column | 50MPa | Concrete Rectangular | 400 | 400 | 1600 | 3225 | 0.52 | 1262.39 | G300E | 31055675 | 243.67 | G300E | 0 | 0
510 | Story23 | C17 | 50 MPa RC Column (40 cm x 40 cm) | Column | 50MPa | Concrete Rectangular | 400 | 400 | 1600 | 3225 | 0.52 | 1262.39 | G300E | 31279275 | 245.43 | G300E | 0 | 0
511 | Story23 | C18 | 50 MPa RC Column (40 cm x 40 cm) | Column | 50MPa | Concrete Rectangular | 400 | 400 | 1600 | 3225 | 0.52 | 1262.39 | G300E | 18419050 | 144.52 | G300E | 0 | 0
512 | Story23 | C19 | 50 MPa RC Column (40 cm x 40 cm) | Column | 50MPa | Concrete Rectangular | 400 | 400 | 1600 | 3225 | 0.52 | 1262.39 | G300E | 17980450 | 141.08 | G300E | 0 | 0
513 | Story23 | C2 | 50 MPa RC Column (40 cm x 40 cm) | Column | 50MPa | Concrete Rectangular | 400 | 400 | 1600 | 3225 | 0.52 | 1262.39 | G300E | 16891475 | 132.54 | G300E | 0 | 0
514 | Story23 | C20 | 50 MPa RC Column (40 cm x 40 cm) | Column | 50MPa | Concrete Rectangular | 400 | 400 | 1600 | 3225 | 0.52 | 1262.39 | G300E | 31123400 | 244.21 | G300E | 0 | 0
515 | Story23 | C23 | 50 MPa RC Column (40 cm x 40 cm) | Column | 50MPa | Concrete Rectangular | 400 | 400 | 1600 | 3225 | 0.52 | 1262.39 | G300E | 31249175 | 245.19 | G300E | 0 | 0
516 | Story23 | C24 | 50 MPa RC Column (40 cm x 40 cm) | Column | 50MPa | Concrete Rectangular | 400 | 400 | 1600 | 3225 | 0.52 | 1262.39 | G300E | 18347025 | 143.96 | G300E | 0 | 0
517 | Story23 | C25 | 50 MPa RC Column (40 cm x 40 cm) | Column | 50MPa | Concrete Rectangular | 400 | 400 | 1600 | 3225 | 0.52 | 1262.39 | G300E | 16931250 | 132.85 | G300E | 0 | 0
518 | Story23 | C26 | 50 MPa RC Column (40 cm x 40 cm) | Column | 50MPa | Concrete Rectangular | 400 | 400 | 1600 | 3225 | 0.52 | 1262.39 | G300E | 36122150 | 283.43 | G300E | 0 | 0
519 | Story23 | C27 | 50 MPa RC Column (40 cm x 40 cm) | Column | 50MPa | Concrete Rectangular | 400 | 400 | 1600 | 3225 | 0.52 | 1262.39 | G300E | 31155650 | 244.46 | G300E | 0 | 0
520 | Story23 | C28 | 50 MPa RC Column (40 cm x 40 cm) | Column | 50MPa | Concrete Rectangular | 400 | 400 | 1600 | 3225 | 0.52 | 1262.39 | G300E | 31183600 | 244.68 | G300E | 0 | 0
521 | Story23 | C29 | 50 MPa RC Column (40 cm x 40 cm) | Column | 50MPa | Concrete Rectangular | 400 | 400 | 1600 | 3225 | 0.52 | 1262.39 | G300E | 36222125 | 284.21 | G300E | 0 | 0
522 | Story23 | C3 | 50 MPa RC Column (40 cm x 40 cm) | Column | 50MPa | Concrete Rectangular | 400 | 400 | 1600 | 3225 | 0.52 | 1262.39 | G300E | 18357775 | 144.04 | G300E | 0 | 0
523 | Story23 | C30 | 50 MPa RC Column (40 cm x 40 cm) | Column | 50MPa | Concrete Rectangular | 400 | 400 | 1600 | 3225 | 0.52 | 1262.39 | G300E | 16890400 | 132.53 | G300E | 0 | 0
524 | Story23 | C31 | 50 MPa RC Column (40 cm x 40 cm) | Column | 50MPa | Concrete Rectangular | 400 | 400 | 1600 | 3225 | 0.52 | 1262.39 | G300E | 16340000 | 128.21 | G300E | 0 | 0
525 | Story23 | C32 | 50 MPa RC Column (40 cm x 40 cm) | Column | 50MPa | Concrete Rectangular | 400 | 400 | 1600 | 3225 | 0.52 | 1262.39 | G300E | 16930175 | 132.84 | G300E | 0 | 0
526 | Story23 | C33 | 50 MPa RC Column (40 cm x 40 cm) | Column | 50MPa | Concrete Rectangular | 400 | 400 | 1600 | 3225 | 0.52 | 1262.39 | G300E | 17977225 | 141.06 | G300E | 0 | 0
527 | Story23 | C34 | 50 MPa RC Column (40 cm x 40 cm) | Column | 50MPa | Concrete Rectangular | 400 | 400 | 1600 | 3225 | 0.52 | 1262.39 | G300E | 18048175 | 141.61 | G300E | 0 | 0
528 | Story23 | C35 | 50 MPa RC Column (40 cm x 40 cm) | Column | 50MPa | Concrete Rectangular | 400 | 400 | 1600 | 3225 | 0.52 | 1262.39 | G300E | 16928025 | 132.82 | G300E | 0 | 0
529 | Story23 | C36 | 50 MPa RC Column (40 cm x 40 cm) | Column | 50MPa | Concrete Rectangular | 400 | 400 | 1600 | 3225 | 0.52 | 1262.39 | G300E | 16104575 | 126.36 | G300E | 0 | 0
530 | Story23 | C4 | 50 MPa RC Column (40 cm x 40 cm) | Column | 50MPa | Concrete Rectangular | 400 | 400 | 1600 | 3225 | 0.52 | 1262.39 | G300E | 18422275 | 144.55 | G300E | 0 | 0
531 | Story23 | C5 | 50 MPa RC Column (40 cm x 40 cm) | Column | 50MPa | Concrete Rectangular | 400 | 400 | 1600 | 3225 | 0.52 | 1262.39 | G300E | 16895775 | 132.57 | G300E | 0 | 0
532 | Story23 | C6 | 50 MPa RC Column (40 cm x 40 cm) | Column | 50MPa | Concrete Rectangular | 400 | 400 | 1600 | 3225 | 0.52 | 1262.39 | G300E | 15874525 | 124.56 | G300E | 0 | 0
533 | Story23 | C7 | 50 MPa RC Column (40 cm x 40 cm) | Column | 50MPa | Concrete Rectangular | 400 | 400 | 1600 | 3225 | 0.52 | 1262.39 | G300E | 16930175 | 132.84 | G300E | 0 | 0
534 | Story23 | C8 | 50 MPa RC Column (40 cm x 40 cm) | Column | 50MPa | Concrete Rectangular | 400 | 400 | 1600 | 3225 | 0.52 | 1262.39 | G300E | 36357575 | 285.28 | G300E | 0 | 0
535 | Story23 | C9 | 50 MPa RC Column (40 cm x 40 cm) | Column | 50MPa | Concrete Rectangular | 400 | 400 | 1600 | 3225 | 0.52 | 1262.39 | G300E | 31114800 | 244.14 | G300E | 0 | 0
536 | Story24 | C1 | 50 MPa RC Column (40 cm x 40 cm) | Column | 50MPa | Concrete Rectangular | 400 | 400 | 1600 | 3225 | 0.52 | 1262.39 | G300E | 13854600 | 108.71 | G300E | 0 | 0
537 | Story24 | C10 | 50 MPa RC Column (40 cm x 40 cm) | Column | 50MPa | Concrete Rectangular | 400 | 400 | 1600 | 3225 | 0.52 | 1262.39 | G300E | 26515950 | 208.05 | G300E | 0 | 0
538 | Story24 | C11 | 50 MPa RC Column (40 cm x 40 cm) | Column | 50MPa | Concrete Rectangular | 400 | 400 | 1600 | 3225 | 0.52 | 1262.39 | G300E | 31277125 | 245.41 | G300E | 0 | 0
539 | Story24 | C12 | 50 MPa RC Column (40 cm x 40 cm) | Column | 50MPa | Concrete Rectangular | 400 | 400 | 1600 | 3225 | 0.52 | 1262.39 | G300E | 20268050 | 159.03 | G300E | 0 | 0
540 | Story24 | C13 | 50 MPa RC Column (40 cm x 40 cm) | Column | 50MPa | Concrete Rectangular | 400 | 400 | 1600 | 3225 | 0.52 | 1262.39 | G300E | 18544825 | 145.51 | G300E | 0 | 0
541 | Story24 | C14 | 50 MPa RC Column (40 cm x 40 cm) | Column | 50MPa | Concrete Rectangular | 400 | 400 | 1600 | 3225 | 0.52 | 1262.39 | G300E | 26328900 | 206.59 | G300E | 0 | 0
542 | Story24 | C17 | 50 MPa RC Column (40 cm x 40 cm) | Column | 50MPa | Concrete Rectangular | 400 | 400 | 1600 | 3225 | 0.52 | 1262.39 | G300E | 26547125 | 208.3 | G300E | 0 | 0
543 | Story24 | C18 | 50 MPa RC Column (40 cm x 40 cm) | Column | 50MPa | Concrete Rectangular | 400 | 400 | 1600 | 3225 | 0.52 | 1262.39 | G300E | 18622225 | 146.12 | G300E | 0 | 0
544 | Story24 | C19 | 50 MPa RC Column (40 cm x 40 cm) | Column | 50MPa | Concrete Rectangular | 400 | 400 | 1600 | 3225 | 0.52 | 1262.39 | G300E | 18454525 | 144.8 | G300E | 0 | 0
545 | Story24 | C2 | 50 MPa RC Column (40 cm x 40 cm) | Column | 50MPa | Concrete Rectangular | 400 | 400 | 1600 | 3225 | 0.52 | 1262.39 | G300E | 20056275 | 157.37 | G300E | 0 | 0
546 | Story24 | C20 | 50 MPa RC Column (40 cm x 40 cm) | Column | 50MPa | Concrete Rectangular | 400 | 400 | 1600 | 3225 | 0.52 | 1262.39 | G300E | 26398775 | 207.13 | G300E | 0 | 0
547 | Story24 | C23 | 50 MPa RC Column (40 cm x 40 cm) | Column | 50MPa | Concrete Rectangular | 400 | 400 | 1600 | 3225 | 0.52 | 1262.39 | G300E | 26519175 | 208.08 | G300E | 0 | 0
548 | Story24 | C24 | 50 MPa RC Column (40 cm x 40 cm) | Column | 50MPa | Concrete Rectangular | 400 | 400 | 1600 | 3225 | 0.52 | 1262.39 | G300E | 18548050 | 145.53 | G300E | 0 | 0
549 | Story24 | C25 | 50 MPa RC Column (40 cm x 40 cm) | Column | 50MPa | Concrete Rectangular | 400 | 400 | 1600 | 3225 | 0.52 | 1262.39 | G300E | 20405650 | 160.11 | G300E | 0 | 0
550 | Story24 | C26 | 50 MPa RC Column (40 cm x 40 cm) | Column | 50MPa | Concrete Rectangular | 400 | 400 | 1600 | 3225 | 0.52 | 1262.39 | G300E | 31096525 | 243.99 | G300E | 0 | 0
551 | Story24 | C27 | 50 MPa RC Column (40 cm x 40 cm) | Column | 50MPa | Concrete Rectangular | 400 | 400 | 1600 | 3225 | 0.52 | 1262.39 | G300E | 26429950 | 207.38 | G300E | 0 | 0
552 | Story24 | C28 | 50 MPa RC Column (40 cm x 40 cm) | Column | 50MPa | Concrete Rectangular | 400 | 400 | 1600 | 3225 | 0.52 | 1262.39 | G300E | 26456825 | 207.59 | G300E | 0 | 0
553 | Story24 | C29 | 50 MPa RC Column (40 cm x 40 cm) | Column | 50MPa | Concrete Rectangular | 400 | 400 | 1600 | 3225 | 0.52 | 1262.39 | G300E | 31188975 | 244.72 | G300E | 0 | 0
554 | Story24 | C3 | 50 MPa RC Column (40 cm x 40 cm) | Column | 50MPa | Concrete Rectangular | 400 | 400 | 1600 | 3225 | 0.52 | 1262.39 | G300E | 18557725 | 145.61 | G300E | 0 | 0
555 | Story24 | C30 | 50 MPa RC Column (40 cm x 40 cm) | Column | 50MPa | Concrete Rectangular | 400 | 400 | 1600 | 3225 | 0.52 | 1262.39 | G300E | 20405650 | 160.11 | G300E | 0 | 0
556 | Story24 | C31 | 50 MPa RC Column (40 cm x 40 cm) | Column | 50MPa | Concrete Rectangular | 400 | 400 | 1600 | 3225 | 0.52 | 1262.39 | G300E | 14064225 | 110.35 | G300E | 0 | 0
557 | Story24 | C32 | 50 MPa RC Column (40 cm x 40 cm) | Column | 50MPa | Concrete Rectangular | 400 | 400 | 1600 | 3225 | 0.52 | 1262.39 | G300E | 20398125 | 160.05 | G300E | 0 | 0
558 | Story24 | C33 | 50 MPa RC Column (40 cm x 40 cm) | Column | 50MPa | Concrete Rectangular | 400 | 400 | 1600 | 3225 | 0.52 | 1262.39 | G300E | 18457750 | 144.83 | G300E | 0 | 0
559 | Story24 | C34 | 50 MPa RC Column (40 cm x 40 cm) | Column | 50MPa | Concrete Rectangular | 400 | 400 | 1600 | 3225 | 0.52 | 1262.39 | G300E | 18528700 | 145.38 | G300E | 0 | 0
560 | Story24 | C35 | 50 MPa RC Column (40 cm x 40 cm) | Column | 50MPa | Concrete Rectangular | 400 | 400 | 1600 | 3225 | 0.52 | 1262.39 | G300E | 20283100 | 159.15 | G300E | 0 | 0
561 | Story24 | C36 | 50 MPa RC Column (40 cm x 40 cm) | Column | 50MPa | Concrete Rectangular | 400 | 400 | 1600 | 3225 | 0.52 | 1262.39 | G300E | 13847075 | 108.65 | G300E | 0 | 0
562 | Story24 | C4 | 50 MPa RC Column (40 cm x 40 cm) | Column | 50MPa | Concrete Rectangular | 400 | 400 | 1600 | 3225 | 0.52 | 1262.39 | G300E | 18621150 | 146.11 | G300E | 0 | 0
563 | Story24 | C5 | 50 MPa RC Column (40 cm x 40 cm) | Column | 50MPa | Concrete Rectangular | 400 | 400 | 1600 | 3225 | 0.52 | 1262.39 | G300E | 20288475 | 159.19 | G300E | 0 | 0
564 | Story24 | C6 | 50 MPa RC Column (40 cm x 40 cm) | Column | 50MPa | Concrete Rectangular | 400 | 400 | 1600 | 3225 | 0.52 | 1262.39 | G300E | 13637450 | 107 | G300E | 0 | 0
565 | Story24 | C7 | 50 MPa RC Column (40 cm x 40 cm) | Column | 50MPa | Concrete Rectangular | 400 | 400 | 1600 | 3225 | 0.52 | 1262.39 | G300E | 19510175 | 153.08 | G300E | 0 | 0
566 | Story24 | C8 | 50 MPa RC Column (40 cm x 40 cm) | Column | 50MPa | Concrete Rectangular | 400 | 400 | 1600 | 3225 | 0.52 | 1262.39 | G300E | 31314750 | 245.71 | G300E | 0 | 0
567 | Story24 | C9 | 50 MPa RC Column (40 cm x 40 cm) | Column | 50MPa | Concrete Rectangular | 400 | 400 | 1600 | 3225 | 0.52 | 1262.39 | G300E | 26388025 | 207.05 | G300E | 0 | 0
568 | Story25 | C1 | 50 MPa RC Column (40 cm x 40 cm) | Column | 50MPa | Concrete Rectangular | 400 | 400 | 1600 | 3225 | 0.52 | 1262.39 | G300E | 11556250 | 90.67 | G300E | 0 | 0
569 | Story25 | C10 | 50 MPa RC Column (40 cm x 40 cm) | Column | 50MPa | Concrete Rectangular | 400 | 400 | 1600 | 3225 | 0.52 | 1262.39 | G300E | 21610725 | 169.57 | G300E | 0 | 0
570 | Story25 | C11 | 50 MPa RC Column (40 cm x 40 cm) | Column | 50MPa | Concrete Rectangular | 400 | 400 | 1600 | 3225 | 0.52 | 1262.39 | G300E | 26595500 | 208.68 | G300E | 0 | 0
571 | Story25 | C12 | 50 MPa RC Column (40 cm x 40 cm) | Column | 50MPa | Concrete Rectangular | 400 | 400 | 1600 | 3225 | 0.52 | 1262.39 | G300E | 8681700 | 68.12 | G300E | 0 | 0
572 | Story25 | C13 | 50 MPa RC Column (40 cm x 40 cm) | Column | 50MPa | Concrete Rectangular | 400 | 400 | 1600 | 3225 | 0.52 | 1262.39 | G300E | 10189925 | 79.95 | G300E | 0 | 0
573 | Story25 | C14 | 50 MPa RC Column (40 cm x 40 cm) | Column | 50MPa | Concrete Rectangular | 400 | 400 | 1600 | 3225 | 0.52 | 1262.39 | G300E | 21443025 | 168.25 | G300E | 0 | 0
574 | Story25 | C17 | 50 MPa RC Column (40 cm x 40 cm) | Column | 50MPa | Concrete Rectangular | 400 | 400 | 1600 | 3225 | 0.52 | 1262.39 | G300E | 21638675 | 169.79 | G300E | 0 | 0
575 | Story25 | C18 | 50 MPa RC Column (40 cm x 40 cm) | Column | 50MPa | Concrete Rectangular | 400 | 400 | 1600 | 3225 | 0.52 | 1262.39 | G300E | 10225400 | 80.23 | G300E | 0 | 0
576 | Story25 | C19 | 50 MPa RC Column (40 cm x 40 cm) | Column | 50MPa | Concrete Rectangular | 400 | 400 | 1600 | 3225 | 0.52 | 1262.39 | G300E | 10193150 | 79.98 | G300E | 0 | 0
577 | Story25 | C2 | 50 MPa RC Column (40 cm x 40 cm) | Column | 50MPa | Concrete Rectangular | 400 | 400 | 1600 | 3225 | 0.52 | 1262.39 | G300E | 8683850 | 68.14 | G300E | 0 | 0
578 | Story25 | C20 | 50 MPa RC Column (40 cm x 40 cm) | Column | 50MPa | Concrete Rectangular | 400 | 400 | 1600 | 3225 | 0.52 | 1262.39 | G300E | 21505375 | 168.74 | G300E | 0 | 0
579 | Story25 | C23 | 50 MPa RC Column (40 cm x 40 cm) | Column | 50MPa | Concrete Rectangular | 400 | 400 | 1600 | 3225 | 0.52 | 1262.39 | G300E | 21613950 | 169.59 | G300E | 0 | 0
580 | Story25 | C24 | 50 MPa RC Column (40 cm x 40 cm) | Column | 50MPa | Concrete Rectangular | 400 | 400 | 1600 | 3225 | 0.52 | 1262.39 | G300E | 10218950 | 80.18 | G300E | 0 | 0
581 | Story25 | C25 | 50 MPa RC Column (40 cm x 40 cm) | Column | 50MPa | Concrete Rectangular | 400 | 400 | 1600 | 3225 | 0.52 | 1262.39 | G300E | 8707500 | 68.32 | G300E | 0 | 0
582 | Story25 | C26 | 50 MPa RC Column (40 cm x 40 cm) | Column | 50MPa | Concrete Rectangular | 400 | 400 | 1600 | 3225 | 0.52 | 1262.39 | G300E | 26422425 | 207.32 | G300E | 0 | 0
583 | Story25 | C27 | 50 MPa RC Column (40 cm x 40 cm) | Column | 50MPa | Concrete Rectangular | 400 | 400 | 1600 | 3225 | 0.52 | 1262.39 | G300E | 21533325 | 168.96 | G300E | 0 | 0
584 | Story25 | C28 | 50 MPa RC Column (40 cm x 40 cm) | Column | 50MPa | Concrete Rectangular | 400 | 400 | 1600 | 3225 | 0.52 | 1262.39 | G300E | 21558050 | 169.15 | G300E | 0 | 0
585 | Story25 | C29 | 50 MPa RC Column (40 cm x 40 cm) | Column | 50MPa | Concrete Rectangular | 400 | 400 | 1600 | 3225 | 0.52 | 1262.39 | G300E | 26511650 | 208.02 | G300E | 0 | 0
586 | Story25 | C3 | 50 MPa RC Column (40 cm x 40 cm) | Column | 50MPa | Concrete Rectangular | 400 | 400 | 1600 | 3225 | 0.52 | 1262.39 | G300E | 10215725 | 80.16 | G300E | 0 | 0
587 | Story25 | C30 | 50 MPa RC Column (40 cm x 40 cm) | Column | 50MPa | Concrete Rectangular | 400 | 400 | 1600 | 3225 | 0.52 | 1262.39 | G300E | 8675250 | 68.07 | G300E | 0 | 0
588 | Story25 | C31 | 50 MPa RC Column (40 cm x 40 cm) | Column | 50MPa | Concrete Rectangular | 400 | 400 | 1600 | 3225 | 0.52 | 1262.39 | G300E | 11791675 | 92.52 | G300E | 0 | 0
589 | Story25 | C32 | 50 MPa RC Column (40 cm x 40 cm) | Column | 50MPa | Concrete Rectangular | 400 | 400 | 1600 | 3225 | 0.52 | 1262.39 | G300E | 8707500 | 68.32 | G300E | 0 | 0
590 | Story25 | C33 | 50 MPa RC Column (40 cm x 40 cm) | Column | 50MPa | Concrete Rectangular | 400 | 400 | 1600 | 3225 | 0.52 | 1262.39 | G300E | 10192075 | 79.97 | G300E | 0 | 0
591 | Story25 | C34 | 50 MPa RC Column (40 cm x 40 cm) | Column | 50MPa | Concrete Rectangular | 400 | 400 | 1600 | 3225 | 0.52 | 1262.39 | G300E | 10193150 | 79.98 | G300E | 0 | 0
592 | Story25 | C35 | 50 MPa RC Column (40 cm x 40 cm) | Column | 50MPa | Concrete Rectangular | 400 | 400 | 1600 | 3225 | 0.52 | 1262.39 | G300E | 8708575 | 68.33 | G300E | 0 | 0
593 | Story25 | C36 | 50 MPa RC Column (40 cm x 40 cm) | Column | 50MPa | Concrete Rectangular | 400 | 400 | 1600 | 3225 | 0.52 | 1262.39 | G300E | 11564850 | 90.74 | G300E | 0 | 0
594 | Story25 | C4 | 50 MPa RC Column (40 cm x 40 cm) | Column | 50MPa | Concrete Rectangular | 400 | 400 | 1600 | 3225 | 0.52 | 1262.39 | G300E | 10225400 | 80.23 | G300E | 0 | 0
595 | Story25 | C5 | 50 MPa RC Column (40 cm x 40 cm) | Column | 50MPa | Concrete Rectangular | 400 | 400 | 1600 | 3225 | 0.52 | 1262.39 | G300E | 8681700 | 68.12 | G300E | 0 | 0
596 | Story25 | C6 | 50 MPa RC Column (40 cm x 40 cm) | Column | 50MPa | Concrete Rectangular | 400 | 400 | 1600 | 3225 | 0.52 | 1262.39 | G300E | 11346625 | 89.03 | G300E | 0 | 0
597 | Story25 | C7 | 50 MPa RC Column (40 cm x 40 cm) | Column | 50MPa | Concrete Rectangular | 400 | 400 | 1600 | 3225 | 0.52 | 1262.39 | G300E | 8711800 | 68.36 | G300E | 0 | 0
598 | Story25 | C8 | 50 MPa RC Column (40 cm x 40 cm) | Column | 50MPa | Concrete Rectangular | 400 | 400 | 1600 | 3225 | 0.52 | 1262.39 | G300E | 26627750 | 208.93 | G300E | 0 | 0
599 | Story25 | C9 | 50 MPa RC Column (40 cm x 40 cm) | Column | 50MPa | Concrete Rectangular | 400 | 400 | 1600 | 3225 | 0.52 | 1262.39 | G300E | 21494625 | 168.65 | G300E | 0 | 0
600 | Story26 | C1 | 50 MPa RC Column (40 cm x 40 cm) | Column | 50MPa | Concrete Rectangular | 400 | 400 | 1600 | 3225 | 0.52 | 1262.39 | G300E | 9241775 | 72.51 | G300E | 0 | 0
601 | Story26 | C10 | 50 MPa RC Column (40 cm x 40 cm) | Column | 50MPa | Concrete Rectangular | 400 | 400 | 1600 | 3225 | 0.52 | 1262.39 | G300E | 16793650 | 131.77 | G300E | 0 | 0
602 | Story26 | C11 | 50 MPa RC Column (40 cm x 40 cm) | Column | 50MPa | Concrete Rectangular | 400 | 400 | 1600 | 3225 | 0.52 | 1262.39 | G300E | 21820350 | 171.21 | G300E | 0 | 0
603 | Story26 | C12 | 50 MPa RC Column (40 cm x 40 cm) | Column | 50MPa | Concrete Rectangular | 400 | 400 | 1600 | 3225 | 0.52 | 1262.39 | G300E | 5160000 | 40.49 | G300E | 0 | 0
604 | Story26 | C13 | 50 MPa RC Column (40 cm x 40 cm) | Column | 50MPa | Concrete Rectangular | 400 | 400 | 1600 | 3225 | 0.52 | 1262.39 | G300E | 6357550 | 49.88 | G300E | 0 | 0
605 | Story26 | C14 | 50 MPa RC Column (40 cm x 40 cm) | Column | 50MPa | Concrete Rectangular | 400 | 400 | 1600 | 3225 | 0.52 | 1262.39 | G300E | 16619500 | 130.4 | G300E | 0 | 0
606 | Story26 | C17 | 50 MPa RC Column (40 cm x 40 cm) | Column | 50MPa | Concrete Rectangular | 400 | 400 | 1600 | 3225 | 0.52 | 1262.39 | G300E | 16823750 | 132.01 | G300E | 0 | 0
607 | Story26 | C18 | 50 MPa RC Column (40 cm x 40 cm) | Column | 50MPa | Concrete Rectangular | 400 | 400 | 1600 | 3225 | 0.52 | 1262.39 | G300E | 6388725 | 50.13 | G300E | 0 | 0
608 | Story26 | C19 | 50 MPa RC Column (40 cm x 40 cm) | Column | 50MPa | Concrete Rectangular | 400 | 400 | 1600 | 3225 | 0.52 | 1262.39 | G300E | 6360775 | 49.91 | G300E | 0 | 0
609 | Story26 | C2 | 50 MPa RC Column (40 cm x 40 cm) | Column | 50MPa | Concrete Rectangular | 400 | 400 | 1600 | 3225 | 0.52 | 1262.39 | G300E | 5161075 | 40.5 | G300E | 0 | 0
610 | Story26 | C20 | 50 MPa RC Column (40 cm x 40 cm) | Column | 50MPa | Concrete Rectangular | 400 | 400 | 1600 | 3225 | 0.52 | 1262.39 | G300E | 16685075 | 130.92 | G300E | 0 | 0
611 | Story26 | C23 | 50 MPa RC Column (40 cm x 40 cm) | Column | 50MPa | Concrete Rectangular | 400 | 400 | 1600 | 3225 | 0.52 | 1262.39 | G300E | 16797950 | 131.8 | G300E | 0 | 0
612 | Story26 | C24 | 50 MPa RC Column (40 cm x 40 cm) | Column | 50MPa | Concrete Rectangular | 400 | 400 | 1600 | 3225 | 0.52 | 1262.39 | G300E | 6384425 | 50.09 | G300E | 0 | 0
613 | Story26 | C25 | 50 MPa RC Column (40 cm x 40 cm) | Column | 50MPa | Concrete Rectangular | 400 | 400 | 1600 | 3225 | 0.52 | 1262.39 | G300E | 5161075 | 40.5 | G300E | 0 | 0
614 | Story26 | C26 | 50 MPa RC Column (40 cm x 40 cm) | Column | 50MPa | Concrete Rectangular | 400 | 400 | 1600 | 3225 | 0.52 | 1262.39 | G300E | 21668775 | 170.02 | G300E | 0 | 0
615 | Story26 | C27 | 50 MPa RC Column (40 cm x 40 cm) | Column | 50MPa | Concrete Rectangular | 400 | 400 | 1600 | 3225 | 0.52 | 1262.39 | G300E | 16716250 | 131.16 | G300E | 0 | 0
616 | Story26 | C28 | 50 MPa RC Column (40 cm x 40 cm) | Column | 50MPa | Concrete Rectangular | 400 | 400 | 1600 | 3225 | 0.52 | 1262.39 | G300E | 16742050 | 131.36 | G300E | 0 | 0
617 | Story26 | C29 | 50 MPa RC Column (40 cm x 40 cm) | Column | 50MPa | Concrete Rectangular | 400 | 400 | 1600 | 3225 | 0.52 | 1262.39 | G300E | 21746175 | 170.63 | G300E | 0 | 0
618 | Story26 | C3 | 50 MPa RC Column (40 cm x 40 cm) | Column | 50MPa | Concrete Rectangular | 400 | 400 | 1600 | 3225 | 0.52 | 1262.39 | G300E | 6382275 | 50.08 | G300E | 0 | 0
619 | Story26 | C30 | 50 MPa RC Column (40 cm x 40 cm) | Column | 50MPa | Concrete Rectangular | 400 | 400 | 1600 | 3225 | 0.52 | 1262.39 | G300E | 5161075 | 40.5 | G300E | 0 | 0
620 | Story26 | C31 | 50 MPa RC Column (40 cm x 40 cm) | Column | 50MPa | Concrete Rectangular | 400 | 400 | 1600 | 3225 | 0.52 | 1262.39 | G300E | 9478275 | 74.37 | G300E | 0 | 0
621 | Story26 | C32 | 50 MPa RC Column (40 cm x 40 cm) | Column | 50MPa | Concrete Rectangular | 400 | 400 | 1600 | 3225 | 0.52 | 1262.39 | G300E | 5161075 | 40.5 | G300E | 0 | 0
622 | Story26 | C33 | 50 MPa RC Column (40 cm x 40 cm) | Column | 50MPa | Concrete Rectangular | 400 | 400 | 1600 | 3225 | 0.52 | 1262.39 | G300E | 6357550 | 49.88 | G300E | 0 | 0
623 | Story26 | C34 | 50 MPa RC Column (40 cm x 40 cm) | Column | 50MPa | Concrete Rectangular | 400 | 400 | 1600 | 3225 | 0.52 | 1262.39 | G300E | 6359700 | 49.9 | G300E | 0 | 0
624 | Story26 | C35 | 50 MPa RC Column (40 cm x 40 cm) | Column | 50MPa | Concrete Rectangular | 400 | 400 | 1600 | 3225 | 0.52 | 1262.39 | G300E | 5160000 | 40.49 | G300E | 0 | 0
625 | Story26 | C36 | 50 MPa RC Column (40 cm x 40 cm) | Column | 50MPa | Concrete Rectangular | 400 | 400 | 1600 | 3225 | 0.52 | 1262.39 | G300E | 9261125 | 72.67 | G300E | 0 | 0
626 | Story26 | C4 | 50 MPa RC Column (40 cm x 40 cm) | Column | 50MPa | Concrete Rectangular | 400 | 400 | 1600 | 3225 | 0.52 | 1262.39 | G300E | 6391950 | 50.15 | G300E | 0 | 0
627 | Story26 | C5 | 50 MPa RC Column (40 cm x 40 cm) | Column | 50MPa | Concrete Rectangular | 400 | 400 | 1600 | 3225 | 0.52 | 1262.39 | G300E | 5160000 | 40.49 | G300E | 0 | 0
628 | Story26 | C6 | 50 MPa RC Column (40 cm x 40 cm) | Column | 50MPa | Concrete Rectangular | 400 | 400 | 1600 | 3225 | 0.52 | 1262.39 | G300E | 9055800 | 71.06 | G300E | 0 | 0
629 | Story26 | C7 | 50 MPa RC Column (40 cm x 40 cm) | Column | 50MPa | Concrete Rectangular | 400 | 400 | 1600 | 3225 | 0.52 | 1262.39 | G300E | 5160000 | 40.49 | G300E | 0 | 0
630 | Story26 | C8 | 50 MPa RC Column (40 cm x 40 cm) | Column | 50MPa | Concrete Rectangular | 400 | 400 | 1600 | 3225 | 0.52 | 1262.39 | G300E | 21846150 | 171.41 | G300E | 0 | 0
631 | Story26 | C9 | 50 MPa RC Column (40 cm x 40 cm) | Column | 50MPa | Concrete Rectangular | 400 | 400 | 1600 | 3225 | 0.52 | 1262.39 | G300E | 16673250 | 130.82 | G300E | 0 | 0
632 | Story26 | D10 | 50 MPa RC Column (87.5 cm x 87.5 cm) | Column | 50MPa | Concrete Rectangular | 875 | 875 | 7656.3 | 29702.7 | 22.74 | 55635.79 | G300E | 1427853343.05 | 11203.47 | G300E | 0 | 0
633 | Story26 | D11 | 50 MPa RC Column (85 cm x 85 cm) | Column | 50MPa | Concrete Rectangular | 850 | 850 | 7225 | 29702.7 | 21.46 | 52502.02 | G300E | 1628193104.1 | 12775.41 | G300E | 0 | 0
634 | Story26 | D12 | 50 MPa RC Column (85 cm x 85 cm) | Column | 50MPa | Concrete Rectangular | 850 | 850 | 7225 | 29702.7 | 21.46 | 52502.02 | G300E | 1628193104.1 | 12775.41 | G300E | 0 | 0
635 | Story26 | D13 | 50 MPa RC Column (87.5 cm x 87.5 cm) | Column | 50MPa | Concrete Rectangular | 875 | 875 | 7656.3 | 29702.7 | 22.74 | 55635.79 | G300E | 1428907788.9 | 11211.74 | G300E | 0 | 0
636 | Story26 | D14 | 50 MPa RC Column (87.5 cm x 87.5 cm) | Column | 50MPa | Concrete Rectangular | 875 | 875 | 7656.3 | 29702.7 | 22.74 | 55635.79 | G300E | 1428702345.22 | 11210.13 | G300E | 0 | 0
637 | Story26 | D15 | 50 MPa RC Column (85 cm x 85 cm) | Column | 50MPa | Concrete Rectangular | 850 | 850 | 7225 | 29702.7 | 21.46 | 52502.02 | G300E | 1628200529.78 | 12775.47 | G300E | 0 | 0
638 | Story26 | D16 | 50 MPa RC Column (87.5 cm x 87.5 cm) | Column | 50MPa | Concrete Rectangular | 875 | 875 | 7656.3 | 29702.7 | 22.74 | 55635.79 | G300E | 1427524138.12 | 11200.88 | G300E | 0 | 0
639 | Story26 | D9 | 50 MPa RC Column (85 cm x 85 cm) | Column | 50MPa | Concrete Rectangular | 850 | 850 | 7225 | 29702.7 | 21.46 | 52502.02 | G300E | 1628200529.78 | 12775.47 | G300E | 0 | 0
640 | Story27 | C1 | 50 MPa RC Column (37.5 cm x 37.5 cm) | Column | 50MPa | Concrete Rectangular | 375 | 375 | 1406.3 | 3225 | 0.45 | 1109.52 | G300E | 6296275 | 49.4 | G300E | 0 | 0
641 | Story27 | C10 | 50 MPa RC Column (37.5 cm x 37.5 cm) | Column | 50MPa | Concrete Rectangular | 375 | 375 | 1406.3 | 3225 | 0.45 | 1109.52 | G300E | 22545975 | 176.9 | G300E | 0 | 0
642 | Story27 | C11 | 50 MPa RC Column (37.5 cm x 37.5 cm) | Column | 50MPa | Concrete Rectangular | 375 | 375 | 1406.3 | 3225 | 0.45 | 1109.52 | G300E | 27494200 | 215.73 | G300E | 0 | 0
643 | Story27 | C12 | 50 MPa RC Column (37.5 cm x 37.5 cm) | Column | 50MPa | Concrete Rectangular | 375 | 375 | 1406.3 | 3225 | 0.45 | 1109.52 | G300E | 11426175 | 89.65 | G300E | 0 | 0
644 | Story27 | C13 | 50 MPa RC Column (37.5 cm x 37.5 cm) | Column | 50MPa | Concrete Rectangular | 375 | 375 | 1406.3 | 3225 | 0.45 | 1109.52 | G300E | 12771000 | 100.21 | G300E | 0 | 0
645 | Story27 | C14 | 50 MPa RC Column (37.5 cm x 37.5 cm) | Column | 50MPa | Concrete Rectangular | 375 | 375 | 1406.3 | 3225 | 0.45 | 1109.52 | G300E | 22384725 | 175.64 | G300E | 0 | 0
646 | Story27 | C17 | 50 MPa RC Column (37.5 cm x 37.5 cm) | Column | 50MPa | Concrete Rectangular | 375 | 375 | 1406.3 | 3225 | 0.45 | 1109.52 | G300E | 22575000 | 177.13 | G300E | 0 | 0
647 | Story27 | C18 | 50 MPa RC Column (37.5 cm x 37.5 cm) | Column | 50MPa | Concrete Rectangular | 375 | 375 | 1406.3 | 3225 | 0.45 | 1109.52 | G300E | 12797875 | 100.42 | G300E | 0 | 0
648 | Story27 | C19 | 50 MPa RC Column (37.5 cm x 37.5 cm) | Column | 50MPa | Concrete Rectangular | 375 | 375 | 1406.3 | 3225 | 0.45 | 1109.52 | G300E | 12767775 | 100.18 | G300E | 0 | 0
649 | Story27 | C2 | 50 MPa RC Column (37.5 cm x 37.5 cm) | Column | 50MPa | Concrete Rectangular | 375 | 375 | 1406.3 | 3225 | 0.45 | 1109.52 | G300E | 11443375 | 89.79 | G300E | 0 | 0
650 | Story27 | C20 | 50 MPa RC Column (37.5 cm x 37.5 cm) | Column | 50MPa | Concrete Rectangular | 375 | 375 | 1406.3 | 3225 | 0.45 | 1109.52 | G300E | 22446000 | 176.12 | G300E | 0 | 0
651 | Story27 | C23 | 50 MPa RC Column (37.5 cm x 37.5 cm) | Column | 50MPa | Concrete Rectangular | 375 | 375 | 1406.3 | 3225 | 0.45 | 1109.52 | G300E | 22549200 | 176.93 | G300E | 0 | 0
652 | Story27 | C24 | 50 MPa RC Column (37.5 cm x 37.5 cm) | Column | 50MPa | Concrete Rectangular | 375 | 375 | 1406.3 | 3225 | 0.45 | 1109.52 | G300E | 12792500 | 100.37 | G300E | 0 | 0
653 | Story27 | C25 | 50 MPa RC Column (37.5 cm x 37.5 cm) | Column | 50MPa | Concrete Rectangular | 375 | 375 | 1406.3 | 3225 | 0.45 | 1109.52 | G300E | 11427250 | 89.66 | G300E | 0 | 0
654 | Story27 | C26 | 50 MPa RC Column (37.5 cm x 37.5 cm) | Column | 50MPa | Concrete Rectangular | 375 | 375 | 1406.3 | 3225 | 0.45 | 1109.52 | G300E | 27348000 | 214.58 | G300E | 0 | 0
655 | Story27 | C27 | 50 MPa RC Column (37.5 cm x 37.5 cm) | Column | 50MPa | Concrete Rectangular | 375 | 375 | 1406.3 | 3225 | 0.45 | 1109.52 | G300E | 22475025 | 176.35 | G300E | 0 | 0
656 | Story27 | C28 | 50 MPa RC Column (37.5 cm x 37.5 cm) | Column | 50MPa | Concrete Rectangular | 375 | 375 | 1406.3 | 3225 | 0.45 | 1109.52 | G300E | 22497600 | 176.52 | G300E | 0 | 0
657 | Story27 | C29 | 50 MPa RC Column (37.5 cm x 37.5 cm) | Column | 50MPa | Concrete Rectangular | 375 | 375 | 1406.3 | 3225 | 0.45 | 1109.52 | G300E | 27422175 | 215.16 | G300E | 0 | 0
658 | Story27 | C3 | 50 MPa RC Column (37.5 cm x 37.5 cm) | Column | 50MPa | Concrete Rectangular | 375 | 375 | 1406.3 | 3225 | 0.45 | 1109.52 | G300E | 12794650 | 100.39 | G300E | 0 | 0
659 | Story27 | C30 | 50 MPa RC Column (37.5 cm x 37.5 cm) | Column | 50MPa | Concrete Rectangular | 375 | 375 | 1406.3 | 3225 | 0.45 | 1109.52 | G300E | 11429400 | 89.68 | G300E | 0 | 0
660 | Story27 | C31 | 50 MPa RC Column (37.5 cm x 37.5 cm) | Column | 50MPa | Concrete Rectangular | 375 | 375 | 1406.3 | 3225 | 0.45 | 1109.52 | G300E | 6299500 | 49.43 | G300E | 0 | 0
661 | Story27 | C32 | 50 MPa RC Column (37.5 cm x 37.5 cm) | Column | 50MPa | Concrete Rectangular | 375 | 375 | 1406.3 | 3225 | 0.45 | 1109.52 | G300E | 11426175 | 89.65 | G300E | 0 | 0
662 | Story27 | C33 | 50 MPa RC Column (37.5 cm x 37.5 cm) | Column | 50MPa | Concrete Rectangular | 375 | 375 | 1406.3 | 3225 | 0.45 | 1109.52 | G300E | 12764550 | 100.16 | G300E | 0 | 0
663 | Story27 | C34 | 50 MPa RC Column (37.5 cm x 37.5 cm) | Column | 50MPa | Concrete Rectangular | 375 | 375 | 1406.3 | 3225 | 0.45 | 1109.52 | G300E | 12768850 | 100.19 | G300E | 0 | 0
664 | Story27 | C35 | 50 MPa RC Column (37.5 cm x 37.5 cm) | Column | 50MPa | Concrete Rectangular | 375 | 375 | 1406.3 | 3225 | 0.45 | 1109.52 | G300E | 11417575 | 89.59 | G300E | 0 | 0
665 | Story27 | C36 | 50 MPa RC Column (37.5 cm x 37.5 cm) | Column | 50MPa | Concrete Rectangular | 375 | 375 | 1406.3 | 3225 | 0.45 | 1109.52 | G300E | 6258650 | 49.11 | G300E | 0 | 0
666 | Story27 | C4 | 50 MPa RC Column (37.5 cm x 37.5 cm) | Column | 50MPa | Concrete Rectangular | 375 | 375 | 1406.3 | 3225 | 0.45 | 1109.52 | G300E | 12800025 | 100.43 | G300E | 0 | 0
667 | Story27 | C5 | 50 MPa RC Column (37.5 cm x 37.5 cm) | Column | 50MPa | Concrete Rectangular | 375 | 375 | 1406.3 | 3225 | 0.45 | 1109.52 | G300E | 11428325 | 89.67 | G300E | 0 | 0
668 | Story27 | C6 | 50 MPa RC Column (37.5 cm x 37.5 cm) | Column | 50MPa | Concrete Rectangular | 375 | 375 | 1406.3 | 3225 | 0.45 | 1109.52 | G300E | 6226400 | 48.85 | G300E | 0 | 0
669 | Story27 | C7 | 50 MPa RC Column (37.5 cm x 37.5 cm) | Column | 50MPa | Concrete Rectangular | 375 | 375 | 1406.3 | 3225 | 0.45 | 1109.52 | G300E | 11432625 | 89.7 | G300E | 0 | 0
670 | Story27 | C8 | 50 MPa RC Column (37.5 cm x 37.5 cm) | Column | 50MPa | Concrete Rectangular | 375 | 375 | 1406.3 | 3225 | 0.45 | 1109.52 | G300E | 27518925 | 215.92 | G300E | 0 | 0
671 | Story27 | C9 | 50 MPa RC Column (37.5 cm x 37.5 cm) | Column | 50MPa | Concrete Rectangular | 375 | 375 | 1406.3 | 3225 | 0.45 | 1109.52 | G300E | 22433100 | 176.02 | G300E | 0 | 0
672 | Story28 | C1 | 50 MPa RC Column (37.5 cm x 37.5 cm) | Column | 50MPa | Concrete Rectangular | 375 | 375 | 1406.3 | 3225 | 0.45 | 1109.52 | G300E | 4534350 | 35.58 | G300E | 0 | 0
673 | Story28 | C10 | 50 MPa RC Column (37.5 cm x 37.5 cm) | Column | 50MPa | Concrete Rectangular | 375 | 375 | 1406.3 | 3225 | 0.45 | 1109.52 | G300E | 17809525 | 139.74 | G300E | 0 | 0
674 | Story28 | C11 | 50 MPa RC Column (37.5 cm x 37.5 cm) | Column | 50MPa | Concrete Rectangular | 375 | 375 | 1406.3 | 3225 | 0.45 | 1109.52 | G300E | 23068425 | 181 | G300E | 0 | 0
675 | Story28 | C12 | 50 MPa RC Column (37.5 cm x 37.5 cm) | Column | 50MPa | Concrete Rectangular | 375 | 375 | 1406.3 | 3225 | 0.45 | 1109.52 | G300E | 8374250 | 65.71 | G300E | 0 | 0
676 | Story28 | C13 | 50 MPa RC Column (37.5 cm x 37.5 cm) | Column | 50MPa | Concrete Rectangular | 375 | 375 | 1406.3 | 3225 | 0.45 | 1109.52 | G300E | 8781675 | 68.9 | G300E | 0 | 0
677 | Story28 | C14 | 50 MPa RC Column (37.5 cm x 37.5 cm) | Column | 50MPa | Concrete Rectangular | 375 | 375 | 1406.3 | 3225 | 0.45 | 1109.52 | G300E | 17663325 | 138.59 | G300E | 0 | 0
678 | Story28 | C17 | 50 MPa RC Column (37.5 cm x 37.5 cm) | Column | 50MPa | Concrete Rectangular | 375 | 375 | 1406.3 | 3225 | 0.45 | 1109.52 | G300E | 17836400 | 139.95 | G300E | 0 | 0
679 | Story28 | C18 | 50 MPa RC Column (37.5 cm x 37.5 cm) | Column | 50MPa | Concrete Rectangular | 375 | 375 | 1406.3 | 3225 | 0.45 | 1109.52 | G300E | 8813925 | 69.16 | G300E | 0 | 0
680 | Story28 | C19 | 50 MPa RC Column (37.5 cm x 37.5 cm) | Column | 50MPa | Concrete Rectangular | 375 | 375 | 1406.3 | 3225 | 0.45 | 1109.52 | G300E | 8779525 | 68.89 | G300E | 0 | 0
681 | Story28 | C2 | 50 MPa RC Column (37.5 cm x 37.5 cm) | Column | 50MPa | Concrete Rectangular | 375 | 375 | 1406.3 | 3225 | 0.45 | 1109.52 | G300E | 8423700 | 66.1 | G300E | 0 | 0
682 | Story28 | C20 | 50 MPa RC Column (37.5 cm x 37.5 cm) | Column | 50MPa | Concrete Rectangular | 375 | 375 | 1406.3 | 3225 | 0.45 | 1109.52 | G300E | 17721375 | 139.05 | G300E | 0 | 0
683 | Story28 | C23 | 50 MPa RC Column (37.5 cm x 37.5 cm) | Column | 50MPa | Concrete Rectangular | 375 | 375 | 1406.3 | 3225 | 0.45 | 1109.52 | G300E | 17814900 | 139.78 | G300E | 0 | 0
684 | Story28 | C24 | 50 MPa RC Column (37.5 cm x 37.5 cm) | Column | 50MPa | Concrete Rectangular | 375 | 375 | 1406.3 | 3225 | 0.45 | 1109.52 | G300E | 8805325 | 69.09 | G300E | 0 | 0
685 | Story28 | C25 | 50 MPa RC Column (37.5 cm x 37.5 cm) | Column | 50MPa | Concrete Rectangular | 375 | 375 | 1406.3 | 3225 | 0.45 | 1109.52 | G300E | 8411875 | 66 | G300E | 0 | 0
686 | Story28 | C26 | 50 MPa RC Column (37.5 cm x 37.5 cm) | Column | 50MPa | Concrete Rectangular | 375 | 375 | 1406.3 | 3225 | 0.45 | 1109.52 | G300E | 22929750 | 179.92 | G300E | 0 | 0
687 | Story28 | C27 | 50 MPa RC Column (37.5 cm x 37.5 cm) | Column | 50MPa | Concrete Rectangular | 375 | 375 | 1406.3 | 3225 | 0.45 | 1109.52 | G300E | 17747175 | 139.25 | G300E | 0 | 0
688 | Story28 | C28 | 50 MPa RC Column (37.5 cm x 37.5 cm) | Column | 50MPa | Concrete Rectangular | 375 | 375 | 1406.3 | 3225 | 0.45 | 1109.52 | G300E | 17767600 | 139.41 | G300E | 0 | 0
689 | Story28 | C29 | 50 MPa RC Column (37.5 cm x 37.5 cm) | Column | 50MPa | Concrete Rectangular | 375 | 375 | 1406.3 | 3225 | 0.45 | 1109.52 | G300E | 23000700 | 180.47 | G300E | 0 | 0
690 | Story28 | C3 | 50 MPa RC Column (37.5 cm x 37.5 cm) | Column | 50MPa | Concrete Rectangular | 375 | 375 | 1406.3 | 3225 | 0.45 | 1109.52 | G300E | 8817150 | 69.18 | G300E | 0 | 0
691 | Story28 | C30 | 50 MPa RC Column (37.5 cm x 37.5 cm) | Column | 50MPa | Concrete Rectangular | 375 | 375 | 1406.3 | 3225 | 0.45 | 1109.52 | G300E | 8388225 | 65.82 | G300E | 0 | 0
692 | Story28 | C31 | 50 MPa RC Column (37.5 cm x 37.5 cm) | Column | 50MPa | Concrete Rectangular | 375 | 375 | 1406.3 | 3225 | 0.45 | 1109.52 | G300E | 4534350 | 35.58 | G300E | 0 | 0
693 | Story28 | C32 | 50 MPa RC Column (37.5 cm x 37.5 cm) | Column | 50MPa | Concrete Rectangular | 375 | 375 | 1406.3 | 3225 | 0.45 | 1109.52 | G300E | 8408650 | 65.98 | G300E | 0 | 0
694 | Story28 | C33 | 50 MPa RC Column (37.5 cm x 37.5 cm) | Column | 50MPa | Concrete Rectangular | 375 | 375 | 1406.3 | 3225 | 0.45 | 1109.52 | G300E | 8769850 | 68.81 | G300E | 0 | 0
695 | Story28 | C34 | 50 MPa RC Column (37.5 cm x 37.5 cm) | Column | 50MPa | Concrete Rectangular | 375 | 375 | 1406.3 | 3225 | 0.45 | 1109.52 | G300E | 8773075 | 68.84 | G300E | 0 | 0
696 | Story28 | C35 | 50 MPa RC Column (37.5 cm x 37.5 cm) | Column | 50MPa | Concrete Rectangular | 375 | 375 | 1406.3 | 3225 | 0.45 | 1109.52 | G300E | 8390375 | 65.83 | G300E | 0 | 0
697 | Story28 | C36 | 50 MPa RC Column (37.5 cm x 37.5 cm) | Column | 50MPa | Concrete Rectangular | 375 | 375 | 1406.3 | 3225 | 0.45 | 1109.52 | G300E | 4534350 | 35.58 | G300E | 0 | 0
698 | Story28 | C4 | 50 MPa RC Column (37.5 cm x 37.5 cm) | Column | 50MPa | Concrete Rectangular | 375 | 375 | 1406.3 | 3225 | 0.45 | 1109.52 | G300E | 8823600 | 69.23 | G300E | 0 | 0
699 | Story28 | C5 | 50 MPa RC Column (37.5 cm x 37.5 cm) | Column | 50MPa | Concrete Rectangular | 375 | 375 | 1406.3 | 3225 | 0.45 | 1109.52 | G300E | 8376400 | 65.72 | G300E | 0 | 0
700 | Story28 | C6 | 50 MPa RC Column (37.5 cm x 37.5 cm) | Column | 50MPa | Concrete Rectangular | 375 | 375 | 1406.3 | 3225 | 0.45 | 1109.52 | G300E | 4534350 | 35.58 | G300E | 0 | 0
701 | Story28 | C7 | 50 MPa RC Column (37.5 cm x 37.5 cm) | Column | 50MPa | Concrete Rectangular | 375 | 375 | 1406.3 | 3225 | 0.45 | 1109.52 | G300E | 8463475 | 66.41 | G300E | 0 | 0
702 | Story28 | C8 | 50 MPa RC Column (37.5 cm x 37.5 cm) | Column | 50MPa | Concrete Rectangular | 375 | 375 | 1406.3 | 3225 | 0.45 | 1109.52 | G300E | 23093150 | 181.2 | G300E | 0 | 0
703 | Story28 | C9 | 50 MPa RC Column (37.5 cm x 37.5 cm) | Column | 50MPa | Concrete Rectangular | 375 | 375 | 1406.3 | 3225 | 0.45 | 1109.52 | G300E | 17708475 | 138.95 | G300E | 0 | 0
704 | Story29 | C1 | 50 MPa RC Column (35 cm x 35 cm) | Column | 50MPa | Concrete Rectangular | 350 | 350 | 1225 | 3225 | 0.4 | 966.51 | G300E | 11680950 | 91.65 | G300E | 0 | 0
705 | Story29 | C10 | 50 MPa RC Column (35 cm x 35 cm) | Column | 50MPa | Concrete Rectangular | 350 | 350 | 1225 | 3225 | 0.4 | 966.51 | G300E | 23014675 | 180.58 | G300E | 0 | 0
706 | Story29 | C11 | 50 MPa RC Column (35 cm x 35 cm) | Column | 50MPa | Concrete Rectangular | 350 | 350 | 1225 | 3225 | 0.4 | 966.51 | G300E | 28300450 | 222.06 | G300E | 0 | 0
707 | Story29 | C12 | 50 MPa RC Column (35 cm x 35 cm) | Column | 50MPa | Concrete Rectangular | 350 | 350 | 1225 | 3225 | 0.4 | 966.51 | G300E | 22133175 | 173.67 | G300E | 0 | 0
708 | Story29 | C13 | 50 MPa RC Column (35 cm x 35 cm) | Column | 50MPa | Concrete Rectangular | 350 | 350 | 1225 | 3225 | 0.4 | 966.51 | G300E | 17961100 | 140.93 | G300E | 0 | 0
709 | Story29 | C14 | 50 MPa RC Column (35 cm x 35 cm) | Column | 50MPa | Concrete Rectangular | 350 | 350 | 1225 | 3225 | 0.4 | 966.51 | G300E | 22879225 | 179.52 | G300E | 0 | 0
710 | Story29 | C17 | 50 MPa RC Column (35 cm x 35 cm) | Column | 50MPa | Concrete Rectangular | 350 | 350 | 1225 | 3225 | 0.4 | 966.51 | G300E | 23037250 | 180.76 | G300E | 0 | 0
711 | Story29 | C18 | 50 MPa RC Column (35 cm x 35 cm) | Column | 50MPa | Concrete Rectangular | 350 | 350 | 1225 | 3225 | 0.4 | 966.51 | G300E | 17939600 | 140.76 | G300E | 0 | 0
712 | Story29 | C19 | 50 MPa RC Column (35 cm x 35 cm) | Column | 50MPa | Concrete Rectangular | 350 | 350 | 1225 | 3225 | 0.4 | 966.51 | G300E | 17942825 | 140.79 | G300E | 0 | 0
713 | Story29 | C2 | 50 MPa RC Column (35 cm x 35 cm) | Column | 50MPa | Concrete Rectangular | 350 | 350 | 1225 | 3225 | 0.4 | 966.51 | G300E | 21662325 | 169.97 | G300E | 0 | 0
714 | Story29 | C20 | 50 MPa RC Column (35 cm x 35 cm) | Column | 50MPa | Concrete Rectangular | 350 | 350 | 1225 | 3225 | 0.4 | 966.51 | G300E | 22934050 | 179.95 | G300E | 0 | 0
715 | Story29 | C23 | 50 MPa RC Column (35 cm x 35 cm) | Column | 50MPa | Concrete Rectangular | 350 | 350 | 1225 | 3225 | 0.4 | 966.51 | G300E | 23017900 | 180.61 | G300E | 0 | 0
716 | Story29 | C24 | 50 MPa RC Column (35 cm x 35 cm) | Column | 50MPa | Concrete Rectangular | 350 | 350 | 1225 | 3225 | 0.4 | 966.51 | G300E | 17935300 | 140.73 | G300E | 0 | 0
717 | Story29 | C25 | 50 MPa RC Column (35 cm x 35 cm) | Column | 50MPa | Concrete Rectangular | 350 | 350 | 1225 | 3225 | 0.4 | 966.51 | G300E | 22242825 | 174.53 | G300E | 0 | 0
718 | Story29 | C26 | 50 MPa RC Column (35 cm x 35 cm) | Column | 50MPa | Concrete Rectangular | 350 | 350 | 1225 | 3225 | 0.4 | 966.51 | G300E | 28174675 | 221.07 | G300E | 0 | 0
719 | Story29 | C27 | 50 MPa RC Column (35 cm x 35 cm) | Column | 50MPa | Concrete Rectangular | 350 | 350 | 1225 | 3225 | 0.4 | 966.51 | G300E | 22956625 | 180.13 | G300E | 0 | 0
720 | Story29 | C28 | 50 MPa RC Column (35 cm x 35 cm) | Column | 50MPa | Concrete Rectangular | 350 | 350 | 1225 | 3225 | 0.4 | 966.51 | G300E | 22975975 | 180.28 | G300E | 0 | 0
721 | Story29 | C29 | 50 MPa RC Column (35 cm x 35 cm) | Column | 50MPa | Concrete Rectangular | 350 | 350 | 1225 | 3225 | 0.4 | 966.51 | G300E | 28239175 | 221.58 | G300E | 0 | 0
722 | Story29 | C3 | 50 MPa RC Column (35 cm x 35 cm) | Column | 50MPa | Concrete Rectangular | 350 | 350 | 1225 | 3225 | 0.4 | 966.51 | G300E | 17948200 | 140.83 | G300E | 0 | 0
723 | Story29 | C30 | 50 MPa RC Column (35 cm x 35 cm) | Column | 50MPa | Concrete Rectangular | 350 | 350 | 1225 | 3225 | 0.4 | 966.51 | G300E | 22193375 | 174.14 | G300E | 0 | 0
724 | Story29 | C31 | 50 MPa RC Column (35 cm x 35 cm) | Column | 50MPa | Concrete Rectangular | 350 | 350 | 1225 | 3225 | 0.4 | 966.51 | G300E | 11699225 | 91.8 | G300E | 0 | 0
725 | Story29 | C32 | 50 MPa RC Column (35 cm x 35 cm) | Column | 50MPa | Concrete Rectangular | 350 | 350 | 1225 | 3225 | 0.4 | 966.51 | G300E | 22238525 | 174.49 | G300E | 0 | 0
726 | Story29 | C33 | 50 MPa RC Column (35 cm x 35 cm) | Column | 50MPa | Concrete Rectangular | 350 | 350 | 1225 | 3225 | 0.4 | 966.51 | G300E | 17946050 | 140.81 | G300E | 0 | 0
727 | Story29 | C34 | 50 MPa RC Column (35 cm x 35 cm) | Column | 50MPa | Concrete Rectangular | 350 | 350 | 1225 | 3225 | 0.4 | 966.51 | G300E | 17943900 | 140.79 | G300E | 0 | 0
728 | Story29 | C35 | 50 MPa RC Column (35 cm x 35 cm) | Column | 50MPa | Concrete Rectangular | 350 | 350 | 1225 | 3225 | 0.4 | 966.51 | G300E | 22199825 | 174.19 | G300E | 0 | 0
729 | Story29 | C36 | 50 MPa RC Column (35 cm x 35 cm) | Column | 50MPa | Concrete Rectangular | 350 | 350 | 1225 | 3225 | 0.4 | 966.51 | G300E | 11671275 | 91.58 | G300E | 0 | 0
730 | Story29 | C4 | 50 MPa RC Column (35 cm x 35 cm) | Column | 50MPa | Concrete Rectangular | 350 | 350 | 1225 | 3225 | 0.4 | 966.51 | G300E | 17936375 | 140.74 | G300E | 0 | 0
731 | Story29 | C5 | 50 MPa RC Column (35 cm x 35 cm) | Column | 50MPa | Concrete Rectangular | 350 | 350 | 1225 | 3225 | 0.4 | 966.51 | G300E | 22152525 | 173.82 | G300E | 0 | 0
732 | Story29 | C6 | 50 MPa RC Column (35 cm x 35 cm) | Column | 50MPa | Concrete Rectangular | 350 | 350 | 1225 | 3225 | 0.4 | 966.51 | G300E | 11649775 | 91.41 | G300E | 0 | 0
733 | Story29 | C7 | 50 MPa RC Column (35 cm x 35 cm) | Column | 50MPa | Concrete Rectangular | 350 | 350 | 1225 | 3225 | 0.4 | 966.51 | G300E | 21151700 | 165.96 | G300E | 0 | 0
734 | Story29 | C8 | 50 MPa RC Column (35 cm x 35 cm) | Column | 50MPa | Concrete Rectangular | 350 | 350 | 1225 | 3225 | 0.4 | 966.51 | G300E | 28320875 | 222.22 | G300E | 0 | 0
735 | Story29 | C9 | 50 MPa RC Column (35 cm x 35 cm) | Column | 50MPa | Concrete Rectangular | 350 | 350 | 1225 | 3225 | 0.4 | 966.51 | G300E | 22921150 | 179.85 | G300E | 0 | 0
736 | Story3 | C1 | 50 MPa RC Column (55 cm x 55 cm) | Column | 50MPa | Concrete Rectangular | 550 | 550 | 3025 | 3250 | 0.98 | 2405.2 | G300E | 13871000 | 108.84 | G300E | 0 | 0
737 | Story3 | C10 | 50 MPa RC Column (55 cm x 55 cm) | Column | 50MPa | Concrete Rectangular | 550 | 550 | 3025 | 3250 | 0.98 | 2405.2 | G300E | 69834916.67 | 547.95 | G300E | 0 | 0
738 | Story3 | C11 | 50 MPa RC Column (55 cm x 55 cm) | Column | 50MPa | Concrete Rectangular | 550 | 550 | 3025 | 3250 | 0.98 | 2405.2 | G300E | 73307000 | 575.19 | G300E | 0 | 0
739 | Story3 | C12 | 50 MPa RC Column (55 cm x 55 cm) | Column | 50MPa | Concrete Rectangular | 550 | 550 | 3025 | 3250 | 0.98 | 2405.2 | G300E | 19170666.67 | 150.42 | G300E | 0 | 0
740 | Story3 | C13 | 50 MPa RC Column (55 cm x 55 cm) | Column | 50MPa | Concrete Rectangular | 550 | 550 | 3025 | 3250 | 0.98 | 2405.2 | G300E | 26221650 | 205.74 | G300E | 0 | 0
741 | Story3 | C14 | 50 MPa RC Column (55 cm x 55 cm) | Column | 50MPa | Concrete Rectangular | 550 | 550 | 3025 | 3250 | 0.98 | 2405.2 | G300E | 69360416.67 | 544.23 | G300E | 0 | 0
742 | Story3 | C17 | 50 MPa RC Column (55 cm x 55 cm) | Column | 50MPa | Concrete Rectangular | 550 | 550 | 3025 | 3250 | 0.98 | 2405.2 | G300E | 69886916.67 | 548.36 | G300E | 0 | 0
743 | Story3 | C18 | 50 MPa RC Column (55 cm x 55 cm) | Column | 50MPa | Concrete Rectangular | 550 | 550 | 3025 | 3250 | 0.98 | 2405.2 | G300E | 27192100 | 213.36 | G300E | 0 | 0
744 | Story3 | C19 | 50 MPa RC Column (55 cm x 55 cm) | Column | 50MPa | Concrete Rectangular | 550 | 550 | 3025 | 3250 | 0.98 | 2405.2 | G300E | 26104000 | 204.82 | G300E | 0 | 0
745 | Story3 | C2 | 50 MPa RC Column (55 cm x 55 cm) | Column | 50MPa | Concrete Rectangular | 550 | 550 | 3025 | 3250 | 0.98 | 2405.2 | G300E | 18619250 | 146.09 | G300E | 0 | 0
746 | Story3 | C20 | 50 MPa RC Column (55 cm x 55 cm) | Column | 50MPa | Concrete Rectangular | 550 | 550 | 3025 | 3250 | 0.98 | 2405.2 | G300E | 69637750 | 546.4 | G300E | 0 | 0
747 | Story3 | C23 | 50 MPa RC Column (55 cm x 55 cm) | Column | 50MPa | Concrete Rectangular | 550 | 550 | 3025 | 3250 | 0.98 | 2405.2 | G300E | 69840333.33 | 547.99 | G300E | 0 | 0
748 | Story3 | C24 | 50 MPa RC Column (55 cm x 55 cm) | Column | 50MPa | Concrete Rectangular | 550 | 550 | 3025 | 3250 | 0.98 | 2405.2 | G300E | 27073800 | 212.43 | G300E | 0 | 0
749 | Story3 | C25 | 50 MPa RC Column (55 cm x 55 cm) | Column | 50MPa | Concrete Rectangular | 550 | 550 | 3025 | 3250 | 0.98 | 2405.2 | G300E | 17667000 | 138.62 | G300E | 0 | 0
750 | Story3 | C26 | 50 MPa RC Column (55 cm x 55 cm) | Column | 50MPa | Concrete Rectangular | 550 | 550 | 3025 | 3250 | 0.98 | 2405.2 | G300E | 73006916.67 | 572.84 | G300E | 0 | 0
751 | Story3 | C27 | 50 MPa RC Column (55 cm x 55 cm) | Column | 50MPa | Concrete Rectangular | 550 | 550 | 3025 | 3250 | 0.98 | 2405.2 | G300E | 69695166.67 | 546.85 | G300E | 0 | 0
752 | Story3 | C28 | 50 MPa RC Column (55 cm x 55 cm) | Column | 50MPa | Concrete Rectangular | 550 | 550 | 3025 | 3250 | 0.98 | 2405.2 | G300E | 69740666.67 | 547.21 | G300E | 0 | 0
753 | Story3 | C29 | 50 MPa RC Column (55 cm x 55 cm) | Column | 50MPa | Concrete Rectangular | 550 | 550 | 3025 | 3250 | 0.98 | 2405.2 | G300E | 73161833.33 | 574.05 | G300E | 0 | 0
754 | Story3 | C3 | 50 MPa RC Column (55 cm x 55 cm) | Column | 50MPa | Concrete Rectangular | 550 | 550 | 3025 | 3250 | 0.98 | 2405.2 | G300E | 27056250 | 212.29 | G300E | 0 | 0
755 | Story3 | C30 | 50 MPa RC Column (55 cm x 55 cm) | Column | 50MPa | Concrete Rectangular | 550 | 550 | 3025 | 3250 | 0.98 | 2405.2 | G300E | 18653916.67 | 146.37 | G300E | 0 | 0
756 | Story3 | C31 | 50 MPa RC Column (55 cm x 55 cm) | Column | 50MPa | Concrete Rectangular | 550 | 550 | 3025 | 3250 | 0.98 | 2405.2 | G300E | 12625166.67 | 99.06 | G300E | 0 | 0
757 | Story3 | C32 | 50 MPa RC Column (55 cm x 55 cm) | Column | 50MPa | Concrete Rectangular | 550 | 550 | 3025 | 3250 | 0.98 | 2405.2 | G300E | 17660500 | 138.57 | G300E | 0 | 0
758 | Story3 | C33 | 50 MPa RC Column (55 cm x 55 cm) | Column | 50MPa | Concrete Rectangular | 550 | 550 | 3025 | 3250 | 0.98 | 2405.2 | G300E | 26106600 | 204.84 | G300E | 0 | 0
759 | Story3 | C34 | 50 MPa RC Column (55 cm x 55 cm) | Column | 50MPa | Concrete Rectangular | 550 | 550 | 3025 | 3250 | 0.98 | 2405.2 | G300E | 26239200 | 205.88 | G300E | 0 | 0
760 | Story3 | C35 | 50 MPa RC Column (55 cm x 55 cm) | Column | 50MPa | Concrete Rectangular | 550 | 550 | 3025 | 3250 | 0.98 | 2405.2 | G300E | 18167500 | 142.55 | G300E | 0 | 0
761 | Story3 | C36 | 50 MPa RC Column (55 cm x 55 cm) | Column | 50MPa | Concrete Rectangular | 550 | 550 | 3025 | 3250 | 0.98 | 2405.2 | G300E | 13855833.33 | 108.72 | G300E | 0 | 0
762 | Story3 | C4 | 50 MPa RC Column (55 cm x 55 cm) | Column | 50MPa | Concrete Rectangular | 550 | 550 | 3025 | 3250 | 0.98 | 2405.2 | G300E | 27191450 | 213.35 | G300E | 0 | 0
763 | Story3 | C5 | 50 MPa RC Column (55 cm x 55 cm) | Column | 50MPa | Concrete Rectangular | 550 | 550 | 3025 | 3250 | 0.98 | 2405.2 | G300E | 19179333.33 | 150.49 | G300E | 0 | 0
764 | Story3 | C6 | 50 MPa RC Column (55 cm x 55 cm) | Column | 50MPa | Concrete Rectangular | 550 | 550 | 3025 | 3250 | 0.98 | 2405.2 | G300E | 15068083.33 | 118.23 | G300E | 0 | 0
765 | Story3 | C7 | 50 MPa RC Column (55 cm x 55 cm) | Column | 50MPa | Concrete Rectangular | 550 | 550 | 3025 | 3250 | 0.98 | 2405.2 | G300E | 18137166.67 | 142.31 | G300E | 0 | 0
766 | Story3 | C8 | 50 MPa RC Column (55 cm x 55 cm) | Column | 50MPa | Concrete Rectangular | 550 | 550 | 3025 | 3250 | 0.98 | 2405.2 | G300E | 73793416.67 | 579.01 | G300E | 0 | 0
767 | Story3 | C9 | 50 MPa RC Column (55 cm x 55 cm) | Column | 50MPa | Concrete Rectangular | 550 | 550 | 3025 | 3250 | 0.98 | 2405.2 | G300E | 69454666.67 | 544.97 | G300E | 0 | 0
768 | Story30 | C1 | 50 MPa RC Column (35 cm x 35 cm) | Column | 50MPa | Concrete Rectangular | 350 | 350 | 1225 | 3225 | 0.4 | 966.51 | G300E | 10025450 | 78.66 | G300E | 0 | 0
769 | Story30 | C10 | 50 MPa RC Column (35 cm x 35 cm) | Column | 50MPa | Concrete Rectangular | 350 | 350 | 1225 | 3225 | 0.4 | 966.51 | G300E | 18553425 | 145.58 | G300E | 0 | 0
770 | Story30 | C11 | 50 MPa RC Column (35 cm x 35 cm) | Column | 50MPa | Concrete Rectangular | 350 | 350 | 1225 | 3225 | 0.4 | 966.51 | G300E | 23586575 | 185.07 | G300E | 0 | 0
771 | Story30 | C12 | 50 MPa RC Column (35 cm x 35 cm) | Column | 50MPa | Concrete Rectangular | 350 | 350 | 1225 | 3225 | 0.4 | 966.51 | G300E | 10657550 | 83.62 | G300E | 0 | 0
772 | Story30 | C13 | 50 MPa RC Column (35 cm x 35 cm) | Column | 50MPa | Concrete Rectangular | 350 | 350 | 1225 | 3225 | 0.4 | 966.51 | G300E | 11708900 | 91.87 | G300E | 0 | 0
773 | Story30 | C14 | 50 MPa RC Column (35 cm x 35 cm) | Column | 50MPa | Concrete Rectangular | 350 | 350 | 1225 | 3225 | 0.4 | 966.51 | G300E | 18413675 | 144.48 | G300E | 0 | 0
774 | Story30 | C17 | 50 MPa RC Column (35 cm x 35 cm) | Column | 50MPa | Concrete Rectangular | 350 | 350 | 1225 | 3225 | 0.4 | 966.51 | G300E | 18578150 | 145.77 | G300E | 0 | 0
775 | Story30 | C18 | 50 MPa RC Column (35 cm x 35 cm) | Column | 50MPa | Concrete Rectangular | 350 | 350 | 1225 | 3225 | 0.4 | 966.51 | G300E | 11701375 | 91.81 | G300E | 0 | 0
776 | Story30 | C19 | 50 MPa RC Column (35 cm x 35 cm) | Column | 50MPa | Concrete Rectangular | 350 | 350 | 1225 | 3225 | 0.4 | 966.51 | G300E | 11708900 | 91.87 | G300E | 0 | 0
777 | Story30 | C2 | 50 MPa RC Column (35 cm x 35 cm) | Column | 50MPa | Concrete Rectangular | 350 | 350 | 1225 | 3225 | 0.4 | 966.51 | G300E | 10640350 | 83.49 | G300E | 0 | 0
778 | Story30 | C20 | 50 MPa RC Column (35 cm x 35 cm) | Column | 50MPa | Concrete Rectangular | 350 | 350 | 1225 | 3225 | 0.4 | 966.51 | G300E | 18469575 | 144.92 | G300E | 0 | 0
779 | Story30 | C23 | 50 MPa RC Column (35 cm x 35 cm) | Column | 50MPa | Concrete Rectangular | 350 | 350 | 1225 | 3225 | 0.4 | 966.51 | G300E | 18558800 | 145.62 | G300E | 0 | 0
780 | Story30 | C24 | 50 MPa RC Column (35 cm x 35 cm) | Column | 50MPa | Concrete Rectangular | 350 | 350 | 1225 | 3225 | 0.4 | 966.51 | G300E | 11702450 | 91.82 | G300E | 0 | 0
781 | Story30 | C25 | 50 MPa RC Column (35 cm x 35 cm) | Column | 50MPa | Concrete Rectangular | 350 | 350 | 1225 | 3225 | 0.4 | 966.51 | G300E | 10688725 | 83.87 | G300E | 0 | 0
782 | Story30 | C26 | 50 MPa RC Column (35 cm x 35 cm) | Column | 50MPa | Concrete Rectangular | 350 | 350 | 1225 | 3225 | 0.4 | 966.51 | G300E | 23475850 | 184.2 | G300E | 0 | 0
783 | Story30 | C27 | 50 MPa RC Column (35 cm x 35 cm) | Column | 50MPa | Concrete Rectangular | 350 | 350 | 1225 | 3225 | 0.4 | 966.51 | G300E | 18495375 | 145.12 | G300E | 0 | 0
784 | Story30 | C28 | 50 MPa RC Column (35 cm x 35 cm) | Column | 50MPa | Concrete Rectangular | 350 | 350 | 1225 | 3225 | 0.4 | 966.51 | G300E | 18514725 | 145.27 | G300E | 0 | 0
785 | Story30 | C29 | 50 MPa RC Column (35 cm x 35 cm) | Column | 50MPa | Concrete Rectangular | 350 | 350 | 1225 | 3225 | 0.4 | 966.51 | G300E | 23532825 | 184.65 | G300E | 0 | 0
786 | Story30 | C3 | 50 MPa RC Column (35 cm x 35 cm) | Column | 50MPa | Concrete Rectangular | 350 | 350 | 1225 | 3225 | 0.4 | 966.51 | G300E | 11699225 | 91.8 | G300E | 0 | 0
787 | Story30 | C30 | 50 MPa RC Column (35 cm x 35 cm) | Column | 50MPa | Concrete Rectangular | 350 | 350 | 1225 | 3225 | 0.4 | 966.51 | G300E | 10666150 | 83.69 | G300E | 0 | 0
788 | Story30 | C31 | 50 MPa RC Column (35 cm x 35 cm) | Column | 50MPa | Concrete Rectangular | 350 | 350 | 1225 | 3225 | 0.4 | 966.51 | G300E | 10057700 | 78.92 | G300E | 0 | 0
789 | Story30 | C32 | 50 MPa RC Column (35 cm x 35 cm) | Column | 50MPa | Concrete Rectangular | 350 | 350 | 1225 | 3225 | 0.4 | 966.51 | G300E | 10691950 | 83.89 | G300E | 0 | 0
790 | Story30 | C33 | 50 MPa RC Column (35 cm x 35 cm) | Column | 50MPa | Concrete Rectangular | 350 | 350 | 1225 | 3225 | 0.4 | 966.51 | G300E | 11713200 | 91.91 | G300E | 0 | 0
791 | Story30 | C34 | 50 MPa RC Column (35 cm x 35 cm) | Column | 50MPa | Concrete Rectangular | 350 | 350 | 1225 | 3225 | 0.4 | 966.51 | G300E | 11711050 | 91.89 | G300E | 0 | 0
792 | Story30 | C35 | 50 MPa RC Column (35 cm x 35 cm) | Column | 50MPa | Concrete Rectangular | 350 | 350 | 1225 | 3225 | 0.4 | 966.51 | G300E | 10673675 | 83.75 | G300E | 0 | 0
793 | Story30 | C36 | 50 MPa RC Column (35 cm x 35 cm) | Column | 50MPa | Concrete Rectangular | 350 | 350 | 1225 | 3225 | 0.4 | 966.51 | G300E | 10022225 | 78.64 | G300E | 0 | 0
794 | Story30 | C4 | 50 MPa RC Column (35 cm x 35 cm) | Column | 50MPa | Concrete Rectangular | 350 | 350 | 1225 | 3225 | 0.4 | 966.51 | G300E | 11698150 | 91.79 | G300E | 0 | 0
795 | Story30 | C5 | 50 MPa RC Column (35 cm x 35 cm) | Column | 50MPa | Concrete Rectangular | 350 | 350 | 1225 | 3225 | 0.4 | 966.51 | G300E | 10655400 | 83.61 | G300E | 0 | 0
796 | Story30 | C6 | 50 MPa RC Column (35 cm x 35 cm) | Column | 50MPa | Concrete Rectangular | 350 | 350 | 1225 | 3225 | 0.4 | 966.51 | G300E | 9995350 | 78.43 | G300E | 0 | 0
797 | Story30 | C7 | 50 MPa RC Column (35 cm x 35 cm) | Column | 50MPa | Concrete Rectangular | 350 | 350 | 1225 | 3225 | 0.4 | 966.51 | G300E | 10597350 | 83.15 | G300E | 0 | 0
798 | Story30 | C8 | 50 MPa RC Column (35 cm x 35 cm) | Column | 50MPa | Concrete Rectangular | 350 | 350 | 1225 | 3225 | 0.4 | 966.51 | G300E | 23601625 | 185.19 | G300E | 0 | 0
799 | Story30 | C9 | 50 MPa RC Column (35 cm x 35 cm) | Column | 50MPa | Concrete Rectangular | 350 | 350 | 1225 | 3225 | 0.4 | 966.51 | G300E | 18454525 | 144.8 | G300E | 0 | 0
800 | Story31 | C1 | 50 MPa RC Column (35 cm x 35 cm) | Column | 50MPa | Concrete Rectangular | 350 | 350 | 1225 | 3225 | 0.4 | 966.51 | G300E | 8101200 | 63.57 | G300E | 0 | 0
801 | Story31 | C10 | 50 MPa RC Column (35 cm x 35 cm) | Column | 50MPa | Concrete Rectangular | 350 | 350 | 1225 | 3225 | 0.4 | 966.51 | G300E | 14058850 | 110.31 | G300E | 0 | 0
802 | Story31 | C11 | 50 MPa RC Column (35 cm x 35 cm) | Column | 50MPa | Concrete Rectangular | 350 | 350 | 1225 | 3225 | 0.4 | 966.51 | G300E | 19310225 | 151.52 | G300E | 0 | 0
803 | Story31 | C12 | 50 MPa RC Column (35 cm x 35 cm) | Column | 50MPa | Concrete Rectangular | 350 | 350 | 1225 | 3225 | 0.4 | 966.51 | G300E | 8306525 | 65.18 | G300E | 0 | 0
804 | Story31 | C13 | 50 MPa RC Column (35 cm x 35 cm) | Column | 50MPa | Concrete Rectangular | 350 | 350 | 1225 | 3225 | 0.4 | 966.51 | G300E | 8959050 | 70.3 | G300E | 0 | 0
805 | Story31 | C14 | 50 MPa RC Column (35 cm x 35 cm) | Column | 50MPa | Concrete Rectangular | 350 | 350 | 1225 | 3225 | 0.4 | 966.51 | G300E | 13930925 | 109.31 | G300E | 0 | 0
806 | Story31 | C17 | 50 MPa RC Column (35 cm x 35 cm) | Column | 50MPa | Concrete Rectangular | 350 | 350 | 1225 | 3225 | 0.4 | 966.51 | G300E | 14082500 | 110.5 | G300E | 0 | 0
807 | Story31 | C18 | 50 MPa RC Column (35 cm x 35 cm) | Column | 50MPa | Concrete Rectangular | 350 | 350 | 1225 | 3225 | 0.4 | 966.51 | G300E | 8971950 | 70.4 | G300E | 0 | 0
808 | Story31 | C19 | 50 MPa RC Column (35 cm x 35 cm) | Column | 50MPa | Concrete Rectangular | 350 | 350 | 1225 | 3225 | 0.4 | 966.51 | G300E | 9014950 | 70.73 | G300E | 0 | 0
809 | Story31 | C2 | 50 MPa RC Column (35 cm x 35 cm) | Column | 50MPa | Concrete Rectangular | 350 | 350 | 1225 | 3225 | 0.4 | 966.51 | G300E | 8302225 | 65.14 | G300E | 0 | 0
810 | Story31 | C20 | 50 MPa RC Column (35 cm x 35 cm) | Column | 50MPa | Concrete Rectangular | 350 | 350 | 1225 | 3225 | 0.4 | 966.51 | G300E | 13984675 | 109.73 | G300E | 0 | 0
811 | Story31 | C23 | 50 MPa RC Column (35 cm x 35 cm) | Column | 50MPa | Concrete Rectangular | 350 | 350 | 1225 | 3225 | 0.4 | 966.51 | G300E | 14064225 | 110.35 | G300E | 0 | 0
812 | Story31 | C24 | 50 MPa RC Column (35 cm x 35 cm) | Column | 50MPa | Concrete Rectangular | 350 | 350 | 1225 | 3225 | 0.4 | 966.51 | G300E | 8985925 | 70.51 | G300E | 0 | 0
813 | Story31 | C25 | 50 MPa RC Column (35 cm x 35 cm) | Column | 50MPa | Concrete Rectangular | 350 | 350 | 1225 | 3225 | 0.4 | 966.51 | G300E | 8335550 | 65.4 | G300E | 0 | 0
814 | Story31 | C26 | 50 MPa RC Column (35 cm x 35 cm) | Column | 50MPa | Concrete Rectangular | 350 | 350 | 1225 | 3225 | 0.4 | 966.51 | G300E | 19197350 | 150.63 | G300E | 0 | 0
815 | Story31 | C27 | 50 MPa RC Column (35 cm x 35 cm) | Column | 50MPa | Concrete Rectangular | 350 | 350 | 1225 | 3225 | 0.4 | 966.51 | G300E | 14008325 | 109.91 | G300E | 0 | 0
816 | Story31 | C28 | 50 MPa RC Column (35 cm x 35 cm) | Column | 50MPa | Concrete Rectangular | 350 | 350 | 1225 | 3225 | 0.4 | 966.51 | G300E | 14024450 | 110.04 | G300E | 0 | 0
817 | Story31 | C29 | 50 MPa RC Column (35 cm x 35 cm) | Column | 50MPa | Concrete Rectangular | 350 | 350 | 1225 | 3225 | 0.4 | 966.51 | G300E | 19255400 | 151.09 | G300E | 0 | 0
818 | Story31 | C3 | 50 MPa RC Column (35 cm x 35 cm) | Column | 50MPa | Concrete Rectangular | 350 | 350 | 1225 | 3225 | 0.4 | 966.51 | G300E | 8960125 | 70.3 | G300E | 0 | 0
819 | Story31 | C30 | 50 MPa RC Column (35 cm x 35 cm) | Column | 50MPa | Concrete Rectangular | 350 | 350 | 1225 | 3225 | 0.4 | 966.51 | G300E | 8316200 | 65.25 | G300E | 0 | 0
820 | Story31 | C31 | 50 MPa RC Column (35 cm x 35 cm) | Column | 50MPa | Concrete Rectangular | 350 | 350 | 1225 | 3225 | 0.4 | 966.51 | G300E | 8150650 | 63.95 | G300E | 0 | 0
821 | Story31 | C32 | 50 MPa RC Column (35 cm x 35 cm) | Column | 50MPa | Concrete Rectangular | 350 | 350 | 1225 | 3225 | 0.4 | 966.51 | G300E | 8335550 | 65.4 | G300E | 0 | 0
822 | Story31 | C33 | 50 MPa RC Column (35 cm x 35 cm) | Column | 50MPa | Concrete Rectangular | 350 | 350 | 1225 | 3225 | 0.4 | 966.51 | G300E | 8997750 | 70.6 | G300E | 0 | 0
823 | Story31 | C34 | 50 MPa RC Column (35 cm x 35 cm) | Column | 50MPa | Concrete Rectangular | 350 | 350 | 1225 | 3225 | 0.4 | 966.51 | G300E | 8989150 | 70.53 | G300E | 0 | 0
824 | Story31 | C35 | 50 MPa RC Column (35 cm x 35 cm) | Column | 50MPa | Concrete Rectangular | 350 | 350 | 1225 | 3225 | 0.4 | 966.51 | G300E | 8319425 | 65.28 | G300E | 0 | 0
825 | Story31 | C36 | 50 MPa RC Column (35 cm x 35 cm) | Column | 50MPa | Concrete Rectangular | 350 | 350 | 1225 | 3225 | 0.4 | 966.51 | G300E | 8109800 | 63.63 | G300E | 0 | 0
826 | Story31 | C4 | 50 MPa RC Column (35 cm x 35 cm) | Column | 50MPa | Concrete Rectangular | 350 | 350 | 1225 | 3225 | 0.4 | 966.51 | G300E | 8992375 | 70.56 | G300E | 0 | 0
827 | Story31 | C5 | 50 MPa RC Column (35 cm x 35 cm) | Column | 50MPa | Concrete Rectangular | 350 | 350 | 1225 | 3225 | 0.4 | 966.51 | G300E | 8306525 | 65.18 | G300E | 0 | 0
828 | Story31 | C6 | 50 MPa RC Column (35 cm x 35 cm) | Column | 50MPa | Concrete Rectangular | 350 | 350 | 1225 | 3225 | 0.4 | 966.51 | G300E | 8078625 | 63.39 | G300E | 0 | 0
829 | Story31 | C7 | 50 MPa RC Column (35 cm x 35 cm) | Column | 50MPa | Concrete Rectangular | 350 | 350 | 1225 | 3225 | 0.4 | 966.51 | G300E | 8263525 | 64.84 | G300E | 0 | 0
830 | Story31 | C8 | 50 MPa RC Column (35 cm x 35 cm) | Column | 50MPa | Concrete Rectangular | 350 | 350 | 1225 | 3225 | 0.4 | 966.51 | G300E | 19326350 | 151.64 | G300E | 0 | 0
831 | Story31 | C9 | 50 MPa RC Column (35 cm x 35 cm) | Column | 50MPa | Concrete Rectangular | 350 | 350 | 1225 | 3225 | 0.4 | 966.51 | G300E | 13968550 | 109.6 | G300E | 0 | 0
832 | Story31 | D10 | 50 MPa RC Column (85 cm x 85 cm) | Column | 50MPa | Concrete Rectangular | 850 | 850 | 7225 | 29702.7 | 21.46 | 52502.02 | G300E | 1332973018.35 | 10459 | G300E | 0 | 0
833 | Story31 | D11 | 50 MPa RC Column (85 cm x 85 cm) | Column | 50MPa | Concrete Rectangular | 850 | 850 | 7225 | 29702.7 | 21.46 | 52502.02 | G300E | 1329121568.25 | 10428.78 | G300E | 0 | 0
834 | Story31 | D12 | 50 MPa RC Column (85 cm x 85 cm) | Column | 50MPa | Concrete Rectangular | 850 | 850 | 7225 | 29702.7 | 21.46 | 52502.02 | G300E | 1330225518.6 | 10437.44 | G300E | 0 | 0
835 | Story31 | D13 | 50 MPa RC Column (85 cm x 85 cm) | Column | 50MPa | Concrete Rectangular | 850 | 850 | 7225 | 29702.7 | 21.46 | 52502.02 | G300E | 1331893820.25 | 10450.53 | G300E | 0 | 0
836 | Story31 | D14 | 50 MPa RC Column (85 cm x 85 cm) | Column | 50MPa | Concrete Rectangular | 850 | 850 | 7225 | 29702.7 | 21.46 | 52502.02 | G300E | 1332943315.65 | 10458.77 | G300E | 0 | 0
837 | Story31 | D15 | 50 MPa RC Column (85 cm x 85 cm) | Column | 50MPa | Concrete Rectangular | 850 | 850 | 7225 | 29702.7 | 21.46 | 52502.02 | G300E | 1329445822.72 | 10431.33 | G300E | 0 | 0
838 | Story31 | D16 | 50 MPa RC Column (85 cm x 85 cm) | Column | 50MPa | Concrete Rectangular | 850 | 850 | 7225 | 29702.7 | 21.46 | 52502.02 | G300E | 1332401241.38 | 10454.51 | G300E | 0 | 0
839 | Story31 | D9 | 50 MPa RC Column (85 cm x 85 cm) | Column | 50MPa | Concrete Rectangular | 850 | 850 | 7225 | 29702.7 | 21.46 | 52502.02 | G300E | 1329997797.9 | 10435.66 | G300E | 0 | 0
840 | Story32 | C1 | 50 MPa RC Column (35 cm x 35 cm) | Column | 50MPa | Concrete Rectangular | 350 | 350 | 1225 | 3225 | 0.4 | 966.51 | G300E | 3950625 | 31 | G300E | 0 | 0
841 | Story32 | C10 | 50 MPa RC Column (35 cm x 35 cm) | Column | 50MPa | Concrete Rectangular | 350 | 350 | 1225 | 3225 | 0.4 | 966.51 | G300E | 9879250 | 77.52 | G300E | 0 | 0
842 | Story32 | C11 | 50 MPa RC Column (35 cm x 35 cm) | Column | 50MPa | Concrete Rectangular | 350 | 350 | 1225 | 3225 | 0.4 | 966.51 | G300E | 14769425 | 115.89 | G300E | 0 | 0
843 | Story32 | C12 | 50 MPa RC Column (35 cm x 35 cm) | Column | 50MPa | Concrete Rectangular | 350 | 350 | 1225 | 3225 | 0.4 | 966.51 | G300E | 4620350 | 36.25 | G300E | 0 | 0
844 | Story32 | C13 | 50 MPa RC Column (35 cm x 35 cm) | Column | 50MPa | Concrete Rectangular | 350 | 350 | 1225 | 3225 | 0.4 | 966.51 | G300E | 5164300 | 40.52 | G300E | 0 | 0
845 | Story32 | C14 | 50 MPa RC Column (35 cm x 35 cm) | Column | 50MPa | Concrete Rectangular | 350 | 350 | 1225 | 3225 | 0.4 | 966.51 | G300E | 9768525 | 76.65 | G300E | 0 | 0
846 | Story32 | C17 | 50 MPa RC Column (35 cm x 35 cm) | Column | 50MPa | Concrete Rectangular | 350 | 350 | 1225 | 3225 | 0.4 | 966.51 | G300E | 9900750 | 77.68 | G300E | 0 | 0
847 | Story32 | C18 | 50 MPa RC Column (35 cm x 35 cm) | Column | 50MPa | Concrete Rectangular | 350 | 350 | 1225 | 3225 | 0.4 | 966.51 | G300E | 5163225 | 40.51 | G300E | 0 | 0
848 | Story32 | C19 | 50 MPa RC Column (35 cm x 35 cm) | Column | 50MPa | Concrete Rectangular | 350 | 350 | 1225 | 3225 | 0.4 | 966.51 | G300E | 5173975 | 40.6 | G300E | 0 | 0
849 | Story32 | C2 | 50 MPa RC Column (35 cm x 35 cm) | Column | 50MPa | Concrete Rectangular | 350 | 350 | 1225 | 3225 | 0.4 | 966.51 | G300E | 4639700 | 36.4 | G300E | 0 | 0
850 | Story32 | C20 | 50 MPa RC Column (35 cm x 35 cm) | Column | 50MPa | Concrete Rectangular | 350 | 350 | 1225 | 3225 | 0.4 | 966.51 | G300E | 9814750 | 77.01 | G300E | 0 | 0
851 | Story32 | C23 | 50 MPa RC Column (35 cm x 35 cm) | Column | 50MPa | Concrete Rectangular | 350 | 350 | 1225 | 3225 | 0.4 | 966.51 | G300E | 9884625 | 77.56 | G300E | 0 | 0
852 | Story32 | C24 | 50 MPa RC Column (35 cm x 35 cm) | Column | 50MPa | Concrete Rectangular | 350 | 350 | 1225 | 3225 | 0.4 | 966.51 | G300E | 5166450 | 40.54 | G300E | 0 | 0
853 | Story32 | C25 | 50 MPa RC Column (35 cm x 35 cm) | Column | 50MPa | Concrete Rectangular | 350 | 350 | 1225 | 3225 | 0.4 | 966.51 | G300E | 4628950 | 36.32 | G300E | 0 | 0
854 | Story32 | C26 | 50 MPa RC Column (35 cm x 35 cm) | Column | 50MPa | Concrete Rectangular | 350 | 350 | 1225 | 3225 | 0.4 | 966.51 | G300E | 14668375 | 115.09 | G300E | 0 | 0
855 | Story32 | C27 | 50 MPa RC Column (35 cm x 35 cm) | Column | 50MPa | Concrete Rectangular | 350 | 350 | 1225 | 3225 | 0.4 | 966.51 | G300E | 9836250 | 77.18 | G300E | 0 | 0
856 | Story32 | C28 | 50 MPa RC Column (35 cm x 35 cm) | Column | 50MPa | Concrete Rectangular | 350 | 350 | 1225 | 3225 | 0.4 | 966.51 | G300E | 9850225 | 77.29 | G300E | 0 | 0
857 | Story32 | C29 | 50 MPa RC Column (35 cm x 35 cm) | Column | 50MPa | Concrete Rectangular | 350 | 350 | 1225 | 3225 | 0.4 | 966.51 | G300E | 14718900 | 115.49 | G300E | 0 | 0
858 | Story32 | C3 | 50 MPa RC Column (35 cm x 35 cm) | Column | 50MPa | Concrete Rectangular | 350 | 350 | 1225 | 3225 | 0.4 | 966.51 | G300E | 5156775 | 40.46 | G300E | 0 | 0
859 | Story32 | C30 | 50 MPa RC Column (35 cm x 35 cm) | Column | 50MPa | Concrete Rectangular | 350 | 350 | 1225 | 3225 | 0.4 | 966.51 | G300E | 4624650 | 36.29 | G300E | 0 | 0
860 | Story32 | C31 | 50 MPa RC Column (35 cm x 35 cm) | Column | 50MPa | Concrete Rectangular | 350 | 350 | 1225 | 3225 | 0.4 | 966.51 | G300E | 3950625 | 31 | G300E | 0 | 0
861 | Story32 | C32 | 50 MPa RC Column (35 cm x 35 cm) | Column | 50MPa | Concrete Rectangular | 350 | 350 | 1225 | 3225 | 0.4 | 966.51 | G300E | 4628950 | 36.32 | G300E | 0 | 0
862 | Story32 | C33 | 50 MPa RC Column (35 cm x 35 cm) | Column | 50MPa | Concrete Rectangular | 350 | 350 | 1225 | 3225 | 0.4 | 966.51 | G300E | 5176125 | 40.61 | G300E | 0 | 0
863 | Story32 | C34 | 50 MPa RC Column (35 cm x 35 cm) | Column | 50MPa | Concrete Rectangular | 350 | 350 | 1225 | 3225 | 0.4 | 966.51 | G300E | 5171825 | 40.58 | G300E | 0 | 0
864 | Story32 | C35 | 50 MPa RC Column (35 cm x 35 cm) | Column | 50MPa | Concrete Rectangular | 350 | 350 | 1225 | 3225 | 0.4 | 966.51 | G300E | 4624650 | 36.29 | G300E | 0 | 0
865 | Story32 | C36 | 50 MPa RC Column (35 cm x 35 cm) | Column | 50MPa | Concrete Rectangular | 350 | 350 | 1225 | 3225 | 0.4 | 966.51 | G300E | 3950625 | 31 | G300E | 0 | 0
866 | Story32 | C4 | 50 MPa RC Column (35 cm x 35 cm) | Column | 50MPa | Concrete Rectangular | 350 | 350 | 1225 | 3225 | 0.4 | 966.51 | G300E | 5161075 | 40.5 | G300E | 0 | 0
867 | Story32 | C5 | 50 MPa RC Column (35 cm x 35 cm) | Column | 50MPa | Concrete Rectangular | 350 | 350 | 1225 | 3225 | 0.4 | 966.51 | G300E | 4621425 | 36.26 | G300E | 0 | 0
868 | Story32 | C6 | 50 MPa RC Column (35 cm x 35 cm) | Column | 50MPa | Concrete Rectangular | 350 | 350 | 1225 | 3225 | 0.4 | 966.51 | G300E | 3950625 | 31 | G300E | 0 | 0
869 | Story32 | C7 | 50 MPa RC Column (35 cm x 35 cm) | Column | 50MPa | Concrete Rectangular | 350 | 350 | 1225 | 3225 | 0.4 | 966.51 | G300E | 4636475 | 36.38 | G300E | 0 | 0
870 | Story32 | C8 | 50 MPa RC Column (35 cm x 35 cm) | Column | 50MPa | Concrete Rectangular | 350 | 350 | 1225 | 3225 | 0.4 | 966.51 | G300E | 14780175 | 115.97 | G300E | 0 | 0
871 | Story32 | C9 | 50 MPa RC Column (35 cm x 35 cm) | Column | 50MPa | Concrete Rectangular | 350 | 350 | 1225 | 3225 | 0.4 | 966.51 | G300E | 9799700 | 76.89 | G300E | 0 | 0
872 | Story33 | C1 | 50 MPa RC Column (32.5 cm x 32.5 cm) | Column | 50MPa | Concrete Rectangular | 325 | 325 | 1056.3 | 3225 | 0.34 | 833.37 | G300E | 8248475 | 64.72 | G300E | 0 | 0
873 | Story33 | C10 | 50 MPa RC Column (32.5 cm x 32.5 cm) | Column | 50MPa | Concrete Rectangular | 325 | 325 | 1056.3 | 3225 | 0.34 | 833.37 | G300E | 14895200 | 116.87 | G300E | 0 | 0
874 | Story33 | C11 | 50 MPa RC Column (32.5 cm x 32.5 cm) | Column | 50MPa | Concrete Rectangular | 325 | 325 | 1056.3 | 3225 | 0.34 | 833.37 | G300E | 19912225 | 156.24 | G300E | 0 | 0
875 | Story33 | C12 | 50 MPa RC Column (32.5 cm x 32.5 cm) | Column | 50MPa | Concrete Rectangular | 325 | 325 | 1056.3 | 3225 | 0.34 | 833.37 | G300E | 11347700 | 89.04 | G300E | 0 | 0
876 | Story33 | C13 | 50 MPa RC Column (32.5 cm x 32.5 cm) | Column | 50MPa | Concrete Rectangular | 325 | 325 | 1056.3 | 3225 | 0.34 | 833.37 | G300E | 10593050 | 83.12 | G300E | 0 | 0
877 | Story33 | C14 | 50 MPa RC Column (32.5 cm x 32.5 cm) | Column | 50MPa | Concrete Rectangular | 325 | 325 | 1056.3 | 3225 | 0.34 | 833.37 | G300E | 14811350 | 116.22 | G300E | 0 | 0
878 | Story33 | C17 | 50 MPa RC Column (32.5 cm x 32.5 cm) | Column | 50MPa | Concrete Rectangular | 325 | 325 | 1056.3 | 3225 | 0.34 | 833.37 | G300E | 14913475 | 117.02 | G300E | 0 | 0
879 | Story33 | C18 | 50 MPa RC Column (32.5 cm x 32.5 cm) | Column | 50MPa | Concrete Rectangular | 325 | 325 | 1056.3 | 3225 | 0.34 | 833.37 | G300E | 10586600 | 83.07 | G300E | 0 | 0
880 | Story33 | C19 | 50 MPa RC Column (32.5 cm x 32.5 cm) | Column | 50MPa | Concrete Rectangular | 325 | 325 | 1056.3 | 3225 | 0.34 | 833.37 | G300E | 10603800 | 83.2 | G300E | 0 | 0
881 | Story33 | C2 | 50 MPa RC Column (32.5 cm x 32.5 cm) | Column | 50MPa | Concrete Rectangular | 325 | 325 | 1056.3 | 3225 | 0.34 | 833.37 | G300E | 11421875 | 89.62 | G300E | 0 | 0
882 | Story33 | C20 | 50 MPa RC Column (32.5 cm x 32.5 cm) | Column | 50MPa | Concrete Rectangular | 325 | 325 | 1056.3 | 3225 | 0.34 | 833.37 | G300E | 14845750 | 116.49 | G300E | 0 | 0
883 | Story33 | C23 | 50 MPa RC Column (32.5 cm x 32.5 cm) | Column | 50MPa | Concrete Rectangular | 325 | 325 | 1056.3 | 3225 | 0.34 | 833.37 | G300E | 14899500 | 116.91 | G300E | 0 | 0
884 | Story33 | C24 | 50 MPa RC Column (32.5 cm x 32.5 cm) | Column | 50MPa | Concrete Rectangular | 325 | 325 | 1056.3 | 3225 | 0.34 | 833.37 | G300E | 10589825 | 83.09 | G300E | 0 | 0
885 | Story33 | C25 | 50 MPa RC Column (32.5 cm x 32.5 cm) | Column | 50MPa | Concrete Rectangular | 325 | 325 | 1056.3 | 3225 | 0.34 | 833.37 | G300E | 11373500 | 89.24 | G300E | 0 | 0
886 | Story33 | C26 | 50 MPa RC Column (32.5 cm x 32.5 cm) | Column | 50MPa | Concrete Rectangular | 325 | 325 | 1056.3 | 3225 | 0.34 | 833.37 | G300E | 19846650 | 155.72 | G300E | 0 | 0
887 | Story33 | C27 | 50 MPa RC Column (32.5 cm x 32.5 cm) | Column | 50MPa | Concrete Rectangular | 325 | 325 | 1056.3 | 3225 | 0.34 | 833.37 | G300E | 14858650 | 116.59 | G300E | 0 | 0
888 | Story33 | C28 | 50 MPa RC Column (32.5 cm x 32.5 cm) | Column | 50MPa | Concrete Rectangular | 325 | 325 | 1056.3 | 3225 | 0.34 | 833.37 | G300E | 14871550 | 116.69 | G300E | 0 | 0
889 | Story33 | C29 | 50 MPa RC Column (32.5 cm x 32.5 cm) | Column | 50MPa | Concrete Rectangular | 325 | 325 | 1056.3 | 3225 | 0.34 | 833.37 | G300E | 19878900 | 155.98 | G300E | 0 | 0
890 | Story33 | C3 | 50 MPa RC Column (32.5 cm x 32.5 cm) | Column | 50MPa | Concrete Rectangular | 325 | 325 | 1056.3 | 3225 | 0.34 | 833.37 | G300E | 10589825 | 83.09 | G300E | 0 | 0
891 | Story33 | C30 | 50 MPa RC Column (32.5 cm x 32.5 cm) | Column | 50MPa | Concrete Rectangular | 325 | 325 | 1056.3 | 3225 | 0.34 | 833.37 | G300E | 11357375 | 89.11 | G300E | 0 | 0
892 | Story33 | C31 | 50 MPa RC Column (32.5 cm x 32.5 cm) | Column | 50MPa | Concrete Rectangular | 325 | 325 | 1056.3 | 3225 | 0.34 | 833.37 | G300E | 8229125 | 64.57 | G300E | 0 | 0
893 | Story33 | C32 | 50 MPa RC Column (32.5 cm x 32.5 cm) | Column | 50MPa | Concrete Rectangular | 325 | 325 | 1056.3 | 3225 | 0.34 | 833.37 | G300E | 11371350 | 89.22 | G300E | 0 | 0
894 | Story33 | C33 | 50 MPa RC Column (32.5 cm x 32.5 cm) | Column | 50MPa | Concrete Rectangular | 325 | 325 | 1056.3 | 3225 | 0.34 | 833.37 | G300E | 10595200 | 83.13 | G300E | 0 | 0
895 | Story33 | C34 | 50 MPa RC Column (32.5 cm x 32.5 cm) | Column | 50MPa | Concrete Rectangular | 325 | 325 | 1056.3 | 3225 | 0.34 | 833.37 | G300E | 10591975 | 83.11 | G300E | 0 | 0
896 | Story33 | C35 | 50 MPa RC Column (32.5 cm x 32.5 cm) | Column | 50MPa | Concrete Rectangular | 325 | 325 | 1056.3 | 3225 | 0.34 | 833.37 | G300E | 11357375 | 89.11 | G300E | 0 | 0
897 | Story33 | C36 | 50 MPa RC Column (32.5 cm x 32.5 cm) | Column | 50MPa | Concrete Rectangular | 325 | 325 | 1056.3 | 3225 | 0.34 | 833.37 | G300E | 8215150 | 64.46 | G300E | 0 | 0
898 | Story33 | C4 | 50 MPa RC Column (32.5 cm x 32.5 cm) | Column | 50MPa | Concrete Rectangular | 325 | 325 | 1056.3 | 3225 | 0.34 | 833.37 | G300E | 10593050 | 83.12 | G300E | 0 | 0
899 | Story33 | C5 | 50 MPa RC Column (32.5 cm x 32.5 cm) | Column | 50MPa | Concrete Rectangular | 325 | 325 | 1056.3 | 3225 | 0.34 | 833.37 | G300E | 11348775 | 89.05 | G300E | 0 | 0
900 | Story33 | C6 | 50 MPa RC Column (32.5 cm x 32.5 cm) | Column | 50MPa | Concrete Rectangular | 325 | 325 | 1056.3 | 3225 | 0.34 | 833.37 | G300E | 8206550 | 64.39 | G300E | 0 | 0
901 | Story33 | C7 | 50 MPa RC Column (32.5 cm x 32.5 cm) | Column | 50MPa | Concrete Rectangular | 325 | 325 | 1056.3 | 3225 | 0.34 | 833.37 | G300E | 11467025 | 89.97 | G300E | 0 | 0
902 | Story33 | C8 | 50 MPa RC Column (32.5 cm x 32.5 cm) | Column | 50MPa | Concrete Rectangular | 325 | 325 | 1056.3 | 3225 | 0.34 | 833.37 | G300E | 19920825 | 156.31 | G300E | 0 | 0
903 | Story33 | C9 | 50 MPa RC Column (32.5 cm x 32.5 cm) | Column | 50MPa | Concrete Rectangular | 325 | 325 | 1056.3 | 3225 | 0.34 | 833.37 | G300E | 14832850 | 116.38 | G300E | 0 | 0
904 | Story34 | C1 | 50 MPa RC Column (32.5 cm x 32.5 cm) | Column | 50MPa | Concrete Rectangular | 325 | 325 | 1056.3 | 3225 | 0.34 | 833.37 | G300E | 6384425 | 50.09 | G300E | 0 | 0
905 | Story34 | C10 | 50 MPa RC Column (32.5 cm x 32.5 cm) | Column | 50MPa | Concrete Rectangular | 325 | 325 | 1056.3 | 3225 | 0.34 | 833.37 | G300E | 11456275 | 89.89 | G300E | 0 | 0
906 | Story34 | C11 | 50 MPa RC Column (32.5 cm x 32.5 cm) | Column | 50MPa | Concrete Rectangular | 325 | 325 | 1056.3 | 3225 | 0.34 | 833.37 | G300E | 15954075 | 125.18 | G300E | 0 | 0
907 | Story34 | C12 | 50 MPa RC Column (32.5 cm x 32.5 cm) | Column | 50MPa | Concrete Rectangular | 325 | 325 | 1056.3 | 3225 | 0.34 | 833.37 | G300E | 14864025 | 116.63 | G300E | 0 | 0
908 | Story34 | C13 | 50 MPa RC Column (32.5 cm x 32.5 cm) | Column | 50MPa | Concrete Rectangular | 325 | 325 | 1056.3 | 3225 | 0.34 | 833.37 | G300E | 12485050 | 97.96 | G300E | 0 | 0
909 | Story34 | C14 | 50 MPa RC Column (32.5 cm x 32.5 cm) | Column | 50MPa | Concrete Rectangular | 325 | 325 | 1056.3 | 3225 | 0.34 | 833.37 | G300E | 11361675 | 89.15 | G300E | 0 | 0
910 | Story34 | C17 | 50 MPa RC Column (32.5 cm x 32.5 cm) | Column | 50MPa | Concrete Rectangular | 325 | 325 | 1056.3 | 3225 | 0.34 | 833.37 | G300E | 11475625 | 90.04 | G300E | 0 | 0
911 | Story34 | C18 | 50 MPa RC Column (32.5 cm x 32.5 cm) | Column | 50MPa | Concrete Rectangular | 325 | 325 | 1056.3 | 3225 | 0.34 | 833.37 | G300E | 12457100 | 97.74 | G300E | 0 | 0
912 | Story34 | C19 | 50 MPa RC Column (32.5 cm x 32.5 cm) | Column | 50MPa | Concrete Rectangular | 325 | 325 | 1056.3 | 3225 | 0.34 | 833.37 | G300E | 12466775 | 97.82 | G300E | 0 | 0
913 | Story34 | C2 | 50 MPa RC Column (32.5 cm x 32.5 cm) | Column | 50MPa | Concrete Rectangular | 325 | 325 | 1056.3 | 3225 | 0.34 | 833.37 | G300E | 14366300 | 112.72 | G300E | 0 | 0
914 | Story34 | C20 | 50 MPa RC Column (32.5 cm x 32.5 cm) | Column | 50MPa | Concrete Rectangular | 325 | 325 | 1056.3 | 3225 | 0.34 | 833.37 | G300E | 11401450 | 89.46 | G300E | 0 | 0
915 | Story34 | C23 | 50 MPa RC Column (32.5 cm x 32.5 cm) | Column | 50MPa | Concrete Rectangular | 325 | 325 | 1056.3 | 3225 | 0.34 | 833.37 | G300E | 11461650 | 89.93 | G300E | 0 | 0
916 | Story34 | C24 | 50 MPa RC Column (32.5 cm x 32.5 cm) | Column | 50MPa | Concrete Rectangular | 325 | 325 | 1056.3 | 3225 | 0.34 | 833.37 | G300E | 12458175 | 97.75 | G300E | 0 | 0
917 | Story34 | C25 | 50 MPa RC Column (32.5 cm x 32.5 cm) | Column | 50MPa | Concrete Rectangular | 325 | 325 | 1056.3 | 3225 | 0.34 | 833.37 | G300E | 14831775 | 116.38 | G300E | 0 | 0
918 | Story34 | C26 | 50 MPa RC Column (32.5 cm x 32.5 cm) | Column | 50MPa | Concrete Rectangular | 325 | 325 | 1056.3 | 3225 | 0.34 | 833.37 | G300E | 15861625 | 124.46 | G300E | 0 | 0
919 | Story34 | C27 | 50 MPa RC Column (32.5 cm x 32.5 cm) | Column | 50MPa | Concrete Rectangular | 325 | 325 | 1056.3 | 3225 | 0.34 | 833.37 | G300E | 11420800 | 89.61 | G300E | 0 | 0
920 | Story34 | C28 | 50 MPa RC Column (32.5 cm x 32.5 cm) | Column | 50MPa | Concrete Rectangular | 325 | 325 | 1056.3 | 3225 | 0.34 | 833.37 | G300E | 11433700 | 89.71 | G300E | 0 | 0
921 | Story34 | C29 | 50 MPa RC Column (32.5 cm x 32.5 cm) | Column | 50MPa | Concrete Rectangular | 325 | 325 | 1056.3 | 3225 | 0.34 | 833.37 | G300E | 15907850 | 124.82 | G300E | 0 | 0
922 | Story34 | C3 | 50 MPa RC Column (32.5 cm x 32.5 cm) | Column | 50MPa | Concrete Rectangular | 325 | 325 | 1056.3 | 3225 | 0.34 | 833.37 | G300E | 12473225 | 97.87 | G300E | 0 | 0
923 | Story34 | C30 | 50 MPa RC Column (32.5 cm x 32.5 cm) | Column | 50MPa | Concrete Rectangular | 325 | 325 | 1056.3 | 3225 | 0.34 | 833.37 | G300E | 14829625 | 116.36 | G300E | 0 | 0
924 | Story34 | C31 | 50 MPa RC Column (32.5 cm x 32.5 cm) | Column | 50MPa | Concrete Rectangular | 325 | 325 | 1056.3 | 3225 | 0.34 | 833.37 | G300E | 6367225 | 49.96 | G300E | 0 | 0
925 | Story34 | C32 | 50 MPa RC Column (32.5 cm x 32.5 cm) | Column | 50MPa | Concrete Rectangular | 325 | 325 | 1056.3 | 3225 | 0.34 | 833.37 | G300E | 14829625 | 116.36 | G300E | 0 | 0
926 | Story34 | C33 | 50 MPa RC Column (32.5 cm x 32.5 cm) | Column | 50MPa | Concrete Rectangular | 325 | 325 | 1056.3 | 3225 | 0.34 | 833.37 | G300E | 12473225 | 97.87 | G300E | 0 | 0
927 | Story34 | C34 | 50 MPa RC Column (32.5 cm x 32.5 cm) | Column | 50MPa | Concrete Rectangular | 325 | 325 | 1056.3 | 3225 | 0.34 | 833.37 | G300E | 12466775 | 97.82 | G300E | 0 | 0
928 | Story34 | C35 | 50 MPa RC Column (32.5 cm x 32.5 cm) | Column | 50MPa | Concrete Rectangular | 325 | 325 | 1056.3 | 3225 | 0.34 | 833.37 | G300E | 14824250 | 116.32 | G300E | 0 | 0
929 | Story34 | C36 | 50 MPa RC Column (32.5 cm x 32.5 cm) | Column | 50MPa | Concrete Rectangular | 325 | 325 | 1056.3 | 3225 | 0.34 | 833.37 | G300E | 6354325 | 49.86 | G300E | 0 | 0
930 | Story34 | C4 | 50 MPa RC Column (32.5 cm x 32.5 cm) | Column | 50MPa | Concrete Rectangular | 325 | 325 | 1056.3 | 3225 | 0.34 | 833.37 | G300E | 12453875 | 97.72 | G300E | 0 | 0
931 | Story34 | C5 | 50 MPa RC Column (32.5 cm x 32.5 cm) | Column | 50MPa | Concrete Rectangular | 325 | 325 | 1056.3 | 3225 | 0.34 | 833.37 | G300E | 14844675 | 116.48 | G300E | 0 | 0
932 | Story34 | C6 | 50 MPa RC Column (32.5 cm x 32.5 cm) | Column | 50MPa | Concrete Rectangular | 325 | 325 | 1056.3 | 3225 | 0.34 | 833.37 | G300E | 6348950 | 49.82 | G300E | 0 | 0
933 | Story34 | C7 | 50 MPa RC Column (32.5 cm x 32.5 cm) | Column | 50MPa | Concrete Rectangular | 325 | 325 | 1056.3 | 3225 | 0.34 | 833.37 | G300E | 13622400 | 106.89 | G300E | 0 | 0
934 | Story34 | C8 | 50 MPa RC Column (32.5 cm x 32.5 cm) | Column | 50MPa | Concrete Rectangular | 325 | 325 | 1056.3 | 3225 | 0.34 | 833.37 | G300E | 15963750 | 125.26 | G300E | 0 | 0
935 | Story34 | C9 | 50 MPa RC Column (32.5 cm x 32.5 cm) | Column | 50MPa | Concrete Rectangular | 325 | 325 | 1056.3 | 3225 | 0.34 | 833.37 | G300E | 11387475 | 89.35 | G300E | 0 | 0
936 | Story35 | C1 | 50 MPa RC Column (30 cm x 30 cm) | Column | 50MPa | Concrete Rectangular | 300 | 300 | 900 | 3225 | 0.29 | 710.09 | G300E | 13691200 | 107.43 | G300E | 0 | 0
937 | Story35 | C10 | 50 MPa RC Column (30 cm x 30 cm) | Column | 50MPa | Concrete Rectangular | 300 | 300 | 900 | 3225 | 0.29 | 710.09 | G300E | 16850625 | 132.22 | G300E | 0 | 0
938 | Story35 | C11 | 50 MPa RC Column (30 cm x 30 cm) | Column | 50MPa | Concrete Rectangular | 300 | 300 | 900 | 3225 | 0.29 | 710.09 | G300E | 21172125 | 166.12 | G300E | 0 | 0
939 | Story35 | C12 | 50 MPa RC Column (30 cm x 30 cm) | Column | 50MPa | Concrete Rectangular | 300 | 300 | 900 | 3225 | 0.29 | 710.09 | G300E | 13241850 | 103.9 | G300E | 0 | 0
940 | Story35 | C13 | 50 MPa RC Column (30 cm x 30 cm) | Column | 50MPa | Concrete Rectangular | 300 | 300 | 900 | 3225 | 0.29 | 710.09 | G300E | 13468675 | 105.68 | G300E | 0 | 0
941 | Story35 | C14 | 50 MPa RC Column (30 cm x 30 cm) | Column | 50MPa | Concrete Rectangular | 300 | 300 | 900 | 3225 | 0.29 | 710.09 | G300E | 16790425 | 131.74 | G300E | 0 | 0
942 | Story35 | C17 | 50 MPa RC Column (30 cm x 30 cm) | Column | 50MPa | Concrete Rectangular | 300 | 300 | 900 | 3225 | 0.29 | 710.09 | G300E | 16862450 | 132.31 | G300E | 0 | 0
943 | Story35 | C18 | 50 MPa RC Column (30 cm x 30 cm) | Column | 50MPa | Concrete Rectangular | 300 | 300 | 900 | 3225 | 0.29 | 710.09 | G300E | 13464375 | 105.65 | G300E | 0 | 0
944 | Story35 | C19 | 50 MPa RC Column (30 cm x 30 cm) | Column | 50MPa | Concrete Rectangular | 300 | 300 | 900 | 3225 | 0.29 | 710.09 | G300E | 13468675 | 105.68 | G300E | 0 | 0
945 | Story35 | C2 | 50 MPa RC Column (30 cm x 30 cm) | Column | 50MPa | Concrete Rectangular | 300 | 300 | 900 | 3225 | 0.29 | 710.09 | G300E | 13213900 | 103.68 | G300E | 0 | 0
946 | Story35 | C20 | 50 MPa RC Column (30 cm x 30 cm) | Column | 50MPa | Concrete Rectangular | 300 | 300 | 900 | 3225 | 0.29 | 710.09 | G300E | 16815150 | 131.94 | G300E | 0 | 0
947 | Story35 | C23 | 50 MPa RC Column (30 cm x 30 cm) | Column | 50MPa | Concrete Rectangular | 300 | 300 | 900 | 3225 | 0.29 | 710.09 | G300E | 16853850 | 132.24 | G300E | 0 | 0
948 | Story35 | C24 | 50 MPa RC Column (30 cm x 30 cm) | Column | 50MPa | Concrete Rectangular | 300 | 300 | 900 | 3225 | 0.29 | 710.09 | G300E | 13464375 | 105.65 | G300E | 0 | 0
949 | Story35 | C25 | 50 MPa RC Column (30 cm x 30 cm) | Column | 50MPa | Concrete Rectangular | 300 | 300 | 900 | 3225 | 0.29 | 710.09 | G300E | 13259050 | 104.04 | G300E | 0 | 0
950 | Story35 | C26 | 50 MPa RC Column (30 cm x 30 cm) | Column | 50MPa | Concrete Rectangular | 300 | 300 | 900 | 3225 | 0.29 | 710.09 | G300E | 21108700 | 165.63 | G300E | 0 | 0
951 | Story35 | C27 | 50 MPa RC Column (30 cm x 30 cm) | Column | 50MPa | Concrete Rectangular | 300 | 300 | 900 | 3225 | 0.29 | 710.09 | G300E | 16826975 | 132.03 | G300E | 0 | 0
952 | Story35 | C28 | 50 MPa RC Column (30 cm x 30 cm) | Column | 50MPa | Concrete Rectangular | 300 | 300 | 900 | 3225 | 0.29 | 710.09 | G300E | 16835575 | 132.1 | G300E | 0 | 0
953 | Story35 | C29 | 50 MPa RC Column (30 cm x 30 cm) | Column | 50MPa | Concrete Rectangular | 300 | 300 | 900 | 3225 | 0.29 | 710.09 | G300E | 21140950 | 165.88 | G300E | 0 | 0
954 | Story35 | C3 | 50 MPa RC Column (30 cm x 30 cm) | Column | 50MPa | Concrete Rectangular | 300 | 300 | 900 | 3225 | 0.29 | 710.09 | G300E | 13456850 | 105.59 | G300E | 0 | 0
955 | Story35 | C30 | 50 MPa RC Column (30 cm x 30 cm) | Column | 50MPa | Concrete Rectangular | 300 | 300 | 900 | 3225 | 0.29 | 710.09 | G300E | 13246150 | 103.93 | G300E | 0 | 0
956 | Story35 | C31 | 50 MPa RC Column (30 cm x 30 cm) | Column | 50MPa | Concrete Rectangular | 300 | 300 | 900 | 3225 | 0.29 | 710.09 | G300E | 13687975 | 107.4 | G300E | 0 | 0
957 | Story35 | C32 | 50 MPa RC Column (30 cm x 30 cm) | Column | 50MPa | Concrete Rectangular | 300 | 300 | 900 | 3225 | 0.29 | 710.09 | G300E | 13259050 | 104.04 | G300E | 0 | 0
958 | Story35 | C33 | 50 MPa RC Column (30 cm x 30 cm) | Column | 50MPa | Concrete Rectangular | 300 | 300 | 900 | 3225 | 0.29 | 710.09 | G300E | 13477275 | 105.75 | G300E | 0 | 0
959 | Story35 | C34 | 50 MPa RC Column (30 cm x 30 cm) | Column | 50MPa | Concrete Rectangular | 300 | 300 | 900 | 3225 | 0.29 | 710.09 | G300E | 13475125 | 105.73 | G300E | 0 | 0
960 | Story35 | C35 | 50 MPa RC Column (30 cm x 30 cm) | Column | 50MPa | Concrete Rectangular | 300 | 300 | 900 | 3225 | 0.29 | 710.09 | G300E | 13250450 | 103.97 | G300E | 0 | 0
961 | Story35 | C36 | 50 MPa RC Column (30 cm x 30 cm) | Column | 50MPa | Concrete Rectangular | 300 | 300 | 900 | 3225 | 0.29 | 710.09 | G300E | 13669700 | 107.26 | G300E | 0 | 0
962 | Story35 | C4 | 50 MPa RC Column (30 cm x 30 cm) | Column | 50MPa | Concrete Rectangular | 300 | 300 | 900 | 3225 | 0.29 | 710.09 | G300E | 13456850 | 105.59 | G300E | 0 | 0
963 | Story35 | C5 | 50 MPa RC Column (30 cm x 30 cm) | Column | 50MPa | Concrete Rectangular | 300 | 300 | 900 | 3225 | 0.29 | 710.09 | G300E | 13241850 | 103.9 | G300E | 0 | 0
964 | Story35 | C6 | 50 MPa RC Column (30 cm x 30 cm) | Column | 50MPa | Concrete Rectangular | 300 | 300 | 900 | 3225 | 0.29 | 710.09 | G300E | 13660025 | 107.18 | G300E | 0 | 0
965 | Story35 | C7 | 50 MPa RC Column (30 cm x 30 cm) | Column | 50MPa | Concrete Rectangular | 300 | 300 | 900 | 3225 | 0.29 | 710.09 | G300E | 13167675 | 103.32 | G300E | 0 | 0
966 | Story35 | C8 | 50 MPa RC Column (30 cm x 30 cm) | Column | 50MPa | Concrete Rectangular | 300 | 300 | 900 | 3225 | 0.29 | 710.09 | G300E | 21176425 | 166.16 | G300E | 0 | 0
967 | Story35 | C9 | 50 MPa RC Column (30 cm x 30 cm) | Column | 50MPa | Concrete Rectangular | 300 | 300 | 900 | 3225 | 0.29 | 710.09 | G300E | 16807625 | 131.88 | G300E | 0 | 0
968 | Story36 | C1 | 50 MPa RC Column (30 cm x 30 cm) | Column | 50MPa | Concrete Rectangular | 300 | 300 | 900 | 3225 | 0.29 | 710.09 | G300E | 12105575 | 94.98 | G300E | 0 | 0
969 | Story36 | C10 | 50 MPa RC Column (30 cm x 30 cm) | Column | 50MPa | Concrete Rectangular | 300 | 300 | 900 | 3225 | 0.29 | 710.09 | G300E | 13477275 | 105.75 | G300E | 0 | 0
970 | Story36 | C11 | 50 MPa RC Column (30 cm x 30 cm) | Column | 50MPa | Concrete Rectangular | 300 | 300 | 900 | 3225 | 0.29 | 710.09 | G300E | 17413925 | 136.64 | G300E | 0 | 0
971 | Story36 | C12 | 50 MPa RC Column (30 cm x 30 cm) | Column | 50MPa | Concrete Rectangular | 300 | 300 | 900 | 3225 | 0.29 | 710.09 | G300E | 10817725 | 84.88 | G300E | 0 | 0
972 | Story36 | C13 | 50 MPa RC Column (30 cm x 30 cm) | Column | 50MPa | Concrete Rectangular | 300 | 300 | 900 | 3225 | 0.29 | 710.09 | G300E | 12724775 | 99.84 | G300E | 0 | 0
973 | Story36 | C14 | 50 MPa RC Column (30 cm x 30 cm) | Column | 50MPa | Concrete Rectangular | 300 | 300 | 900 | 3225 | 0.29 | 710.09 | G300E | 13399875 | 105.14 | G300E | 0 | 0
974 | Story36 | C17 | 50 MPa RC Column (30 cm x 30 cm) | Column | 50MPa | Concrete Rectangular | 300 | 300 | 900 | 3225 | 0.29 | 710.09 | G300E | 13493400 | 105.87 | G300E | 0 | 0
975 | Story36 | C18 | 50 MPa RC Column (30 cm x 30 cm) | Column | 50MPa | Concrete Rectangular | 300 | 300 | 900 | 3225 | 0.29 | 710.09 | G300E | 12764550 | 100.16 | G300E | 0 | 0
976 | Story36 | C19 | 50 MPa RC Column (30 cm x 30 cm) | Column | 50MPa | Concrete Rectangular | 300 | 300 | 900 | 3225 | 0.29 | 710.09 | G300E | 12841950 | 100.76 | G300E | 0 | 0
977 | Story36 | C2 | 50 MPa RC Column (30 cm x 30 cm) | Column | 50MPa | Concrete Rectangular | 300 | 300 | 900 | 3225 | 0.29 | 710.09 | G300E | 10802675 | 84.76 | G300E | 0 | 0
978 | Story36 | C20 | 50 MPa RC Column (30 cm x 30 cm) | Column | 50MPa | Concrete Rectangular | 300 | 300 | 900 | 3225 | 0.29 | 710.09 | G300E | 13427825 | 105.36 | G300E | 0 | 0
979 | Story36 | C23 | 50 MPa RC Column (30 cm x 30 cm) | Column | 50MPa | Concrete Rectangular | 300 | 300 | 900 | 3225 | 0.29 | 710.09 | G300E | 13481575 | 105.78 | G300E | 0 | 0
980 | Story36 | C24 | 50 MPa RC Column (30 cm x 30 cm) | Column | 50MPa | Concrete Rectangular | 300 | 300 | 900 | 3225 | 0.29 | 710.09 | G300E | 12790350 | 100.36 | G300E | 0 | 0
981 | Story36 | C25 | 50 MPa RC Column (30 cm x 30 cm) | Column | 50MPa | Concrete Rectangular | 300 | 300 | 900 | 3225 | 0.29 | 710.09 | G300E | 10836000 | 85.02 | G300E | 0 | 0
982 | Story36 | C26 | 50 MPa RC Column (30 cm x 30 cm) | Column | 50MPa | Concrete Rectangular | 300 | 300 | 900 | 3225 | 0.29 | 710.09 | G300E | 17373075 | 136.32 | G300E | 0 | 0
983 | Story36 | C27 | 50 MPa RC Column (30 cm x 30 cm) | Column | 50MPa | Concrete Rectangular | 300 | 300 | 900 | 3225 | 0.29 | 710.09 | G300E | 13445025 | 105.49 | G300E | 0 | 0
984 | Story36 | C28 | 50 MPa RC Column (30 cm x 30 cm) | Column | 50MPa | Concrete Rectangular | 300 | 300 | 900 | 3225 | 0.29 | 710.09 | G300E | 13456850 | 105.59 | G300E | 0 | 0
985 | Story36 | C29 | 50 MPa RC Column (30 cm x 30 cm) | Column | 50MPa | Concrete Rectangular | 300 | 300 | 900 | 3225 | 0.29 | 710.09 | G300E | 17392425 | 136.47 | G300E | 0 | 0
986 | Story36 | C3 | 50 MPa RC Column (30 cm x 30 cm) | Column | 50MPa | Concrete Rectangular | 300 | 300 | 900 | 3225 | 0.29 | 710.09 | G300E | 12735525 | 99.93 | G300E | 0 | 0
987 | Story36 | C30 | 50 MPa RC Column (30 cm x 30 cm) | Column | 50MPa | Concrete Rectangular | 300 | 300 | 900 | 3225 | 0.29 | 710.09 | G300E | 10823100 | 84.92 | G300E | 0 | 0
988 | Story36 | C31 | 50 MPa RC Column (30 cm x 30 cm) | Column | 50MPa | Concrete Rectangular | 300 | 300 | 900 | 3225 | 0.29 | 710.09 | G300E | 12118475 | 95.09 | G300E | 0 | 0
989 | Story36 | C32 | 50 MPa RC Column (30 cm x 30 cm) | Column | 50MPa | Concrete Rectangular | 300 | 300 | 900 | 3225 | 0.29 | 710.09 | G300E | 10837075 | 85.03 | G300E | 0 | 0
990 | Story36 | C33 | 50 MPa RC Column (30 cm x 30 cm) | Column | 50MPa | Concrete Rectangular | 300 | 300 | 900 | 3225 | 0.29 | 710.09 | G300E | 12800025 | 100.43 | G300E | 0 | 0
991 | Story36 | C34 | 50 MPa RC Column (30 cm x 30 cm) | Column | 50MPa | Concrete Rectangular | 300 | 300 | 900 | 3225 | 0.29 | 710.09 | G300E | 12788200 | 100.34 | G300E | 0 | 0
992 | Story36 | C35 | 50 MPa RC Column (30 cm x 30 cm) | Column | 50MPa | Concrete Rectangular | 300 | 300 | 900 | 3225 | 0.29 | 710.09 | G300E | 10826325 | 84.95 | G300E | 0 | 0
993 | Story36 | C36 | 50 MPa RC Column (30 cm x 30 cm) | Column | 50MPa | Concrete Rectangular | 300 | 300 | 900 | 3225 | 0.29 | 710.09 | G300E | 12106650 | 94.99 | G300E | 0 | 0
994 | Story36 | C4 | 50 MPa RC Column (30 cm x 30 cm) | Column | 50MPa | Concrete Rectangular | 300 | 300 | 900 | 3225 | 0.29 | 710.09 | G300E | 12815075 | 100.55 | G300E | 0 | 0
995 | Story36 | C5 | 50 MPa RC Column (30 cm x 30 cm) | Column | 50MPa | Concrete Rectangular | 300 | 300 | 900 | 3225 | 0.29 | 710.09 | G300E | 10816650 | 84.87 | G300E | 0 | 0
996 | Story36 | C6 | 50 MPa RC Column (30 cm x 30 cm) | Column | 50MPa | Concrete Rectangular | 300 | 300 | 900 | 3225 | 0.29 | 710.09 | G300E | 12100200 | 94.94 | G300E | 0 | 0
997 | Story36 | C7 | 50 MPa RC Column (30 cm x 30 cm) | Column | 50MPa | Concrete Rectangular | 300 | 300 | 900 | 3225 | 0.29 | 710.09 | G300E | 10755375 | 84.39 | G300E | 0 | 0
998 | Story36 | C8 | 50 MPa RC Column (30 cm x 30 cm) | Column | 50MPa | Concrete Rectangular | 300 | 300 | 900 | 3225 | 0.29 | 710.09 | G300E | 17418225 | 136.67 | G300E | 0 | 0
999 | Story36 | C9 | 50 MPa RC Column (30 cm x 30 cm) | Column | 50MPa | Concrete Rectangular | 300 | 300 | 900 | 3225 | 0.29 | 710.09 | G300E | 13421375 | 105.31 | G300E | 0 | 0
1000 | Story36 | D10 | 50 MPa RC Column (80 cm x 80 cm) | Column | 50MPa | Concrete Rectangular | 800 | 800 | 6400 | 29702.7 | 19.01 | 46506.98 | G300E | 1278334901.7 | 10030.29 | G300E | 0 | 0
1001 | Story36 | D11 | 50 MPa RC Column (80 cm x 80 cm) | Column | 50MPa | Concrete Rectangular | 800 | 800 | 6400 | 29702.7 | 19.01 | 46506.98 | G300E | 1277282931.08 | 10022.04 | G300E | 0 | 0
1002 | Story36 | D12 | 50 MPa RC Column (80 cm x 80 cm) | Column | 50MPa | Concrete Rectangular | 800 | 800 | 6400 | 29702.7 | 19.01 | 46506.98 | G300E | 1277508176.55 | 10023.8 | G300E | 0 | 0
1003 | Story36 | D13 | 50 MPa RC Column (80 cm x 80 cm) | Column | 50MPa | Concrete Rectangular | 800 | 800 | 6400 | 29702.7 | 19.01 | 46506.98 | G300E | 1277609660.78 | 10024.6 | G300E | 0 | 0
1004 | Story36 | D14 | 50 MPa RC Column (80 cm x 80 cm) | Column | 50MPa | Concrete Rectangular | 800 | 800 | 6400 | 29702.7 | 19.01 | 46506.98 | G300E | 1277812629.23 | 10026.19 | G300E | 0 | 0
1005 | Story36 | D15 | 50 MPa RC Column (80 cm x 80 cm) | Column | 50MPa | Concrete Rectangular | 800 | 800 | 6400 | 29702.7 | 19.01 | 46506.98 | G300E | 1277032933.35 | 10020.07 | G300E | 0 | 0
1006 | Story36 | D16 | 50 MPa RC Column (80 cm x 80 cm) | Column | 50MPa | Concrete Rectangular | 800 | 800 | 6400 | 29702.7 | 19.01 | 46506.98 | G300E | 1277379464.85 | 10022.79 | G300E | 0 | 0
1007 | Story36 | D9 | 50 MPa RC Column (80 cm x 80 cm) | Column | 50MPa | Concrete Rectangular | 800 | 800 | 6400 | 29702.7 | 19.01 | 46506.98 | G300E | 1278005696.78 | 10027.71 | G300E | 0 | 0
1008 | Story37 | C1 | 50 MPa RC Column (30 cm x 30 cm) | Column | 50MPa | Concrete Rectangular | 300 | 300 | 900 | 3225 | 0.29 | 710.09 | G300E | 2985275 | 23.42 | G300E | 0 | 0
1009 | Story37 | C10 | 50 MPa RC Column (30 cm x 30 cm) | Column | 50MPa | Concrete Rectangular | 300 | 300 | 900 | 3225 | 0.29 | 710.09 | G300E | 10357625 | 81.27 | G300E | 0 | 0
1010 | Story37 | C11 | 50 MPa RC Column (30 cm x 30 cm) | Column | 50MPa | Concrete Rectangular | 300 | 300 | 900 | 3225 | 0.29 | 710.09 | G300E | 13877175 | 108.89 | G300E | 0 | 0
1011 | Story37 | C12 | 50 MPa RC Column (30 cm x 30 cm) | Column | 50MPa | Concrete Rectangular | 300 | 300 | 900 | 3225 | 0.29 | 710.09 | G300E | 6598350 | 51.77 | G300E | 0 | 0
1012 | Story37 | C13 | 50 MPa RC Column (30 cm x 30 cm) | Column | 50MPa | Concrete Rectangular | 300 | 300 | 900 | 3225 | 0.29 | 710.09 | G300E | 7617450 | 59.77 | G300E | 0 | 0
1013 | Story37 | C14 | 50 MPa RC Column (30 cm x 30 cm) | Column | 50MPa | Concrete Rectangular | 300 | 300 | 900 | 3225 | 0.29 | 710.09 | G300E | 10296350 | 80.79 | G300E | 0 | 0
1014 | Story37 | C17 | 50 MPa RC Column (30 cm x 30 cm) | Column | 50MPa | Concrete Rectangular | 300 | 300 | 900 | 3225 | 0.29 | 710.09 | G300E | 10370525 | 81.37 | G300E | 0 | 0
1015 | Story37 | C18 | 50 MPa RC Column (30 cm x 30 cm) | Column | 50MPa | Concrete Rectangular | 300 | 300 | 900 | 3225 | 0.29 | 710.09 | G300E | 7616375 | 59.76 | G300E | 0 | 0
1016 | Story37 | C19 | 50 MPa RC Column (30 cm x 30 cm) | Column | 50MPa | Concrete Rectangular | 300 | 300 | 900 | 3225 | 0.29 | 710.09 | G300E | 7623900 | 59.82 | G300E | 0 | 0
1017 | Story37 | C2 | 50 MPa RC Column (30 cm x 30 cm) | Column | 50MPa | Concrete Rectangular | 300 | 300 | 900 | 3225 | 0.29 | 710.09 | G300E | 6619850 | 51.94 | G300E | 0 | 0
1018 | Story37 | C20 | 50 MPa RC Column (30 cm x 30 cm) | Column | 50MPa | Concrete Rectangular | 300 | 300 | 900 | 3225 | 0.29 | 710.09 | G300E | 10321075 | 80.98 | G300E | 0 | 0
1019 | Story37 | C23 | 50 MPa RC Column (30 cm x 30 cm) | Column | 50MPa | Concrete Rectangular | 300 | 300 | 900 | 3225 | 0.29 | 710.09 | G300E | 10360850 | 81.3 | G300E | 0 | 0
1020 | Story37 | C24 | 50 MPa RC Column (30 cm x 30 cm) | Column | 50MPa | Concrete Rectangular | 300 | 300 | 900 | 3225 | 0.29 | 710.09 | G300E | 7618525 | 59.78 | G300E | 0 | 0
1021 | Story37 | C25 | 50 MPa RC Column (30 cm x 30 cm) | Column | 50MPa | Concrete Rectangular | 300 | 300 | 900 | 3225 | 0.29 | 710.09 | G300E | 6609100 | 51.86 | G300E | 0 | 0
1022 | Story37 | C26 | 50 MPa RC Column (30 cm x 30 cm) | Column | 50MPa | Concrete Rectangular | 300 | 300 | 900 | 3225 | 0.29 | 710.09 | G300E | 13815900 | 108.4 | G300E | 0 | 0
1023 | Story37 | C27 | 50 MPa RC Column (30 cm x 30 cm) | Column | 50MPa | Concrete Rectangular | 300 | 300 | 900 | 3225 | 0.29 | 710.09 | G300E | 10333975 | 81.08 | G300E | 0 | 0
1024 | Story37 | C28 | 50 MPa RC Column (30 cm x 30 cm) | Column | 50MPa | Concrete Rectangular | 300 | 300 | 900 | 3225 | 0.29 | 710.09 | G300E | 10342575 | 81.15 | G300E | 0 | 0
1025 | Story37 | C29 | 50 MPa RC Column (30 cm x 30 cm) | Column | 50MPa | Concrete Rectangular | 300 | 300 | 900 | 3225 | 0.29 | 710.09 | G300E | 13847075 | 108.65 | G300E | 0 | 0
1026 | Story37 | C3 | 50 MPa RC Column (30 cm x 30 cm) | Column | 50MPa | Concrete Rectangular | 300 | 300 | 900 | 3225 | 0.29 | 710.09 | G300E | 7611000 | 59.72 | G300E | 0 | 0
1027 | Story37 | C30 | 50 MPa RC Column (30 cm x 30 cm) | Column | 50MPa | Concrete Rectangular | 300 | 300 | 900 | 3225 | 0.29 | 710.09 | G300E | 6601575 | 51.8 | G300E | 0 | 0
1028 | Story37 | C31 | 50 MPa RC Column (30 cm x 30 cm) | Column | 50MPa | Concrete Rectangular | 300 | 300 | 900 | 3225 | 0.29 | 710.09 | G300E | 2964850 | 23.26 | G300E | 0 | 0
1029 | Story37 | C32 | 50 MPa RC Column (30 cm x 30 cm) | Column | 50MPa | Concrete Rectangular | 300 | 300 | 900 | 3225 | 0.29 | 710.09 | G300E | 6609100 | 51.86 | G300E | 0 | 0
1030 | Story37 | C33 | 50 MPa RC Column (30 cm x 30 cm) | Column | 50MPa | Concrete Rectangular | 300 | 300 | 900 | 3225 | 0.29 | 710.09 | G300E | 7626050 | 59.84 | G300E | 0 | 0
1031 | Story37 | C34 | 50 MPa RC Column (30 cm x 30 cm) | Column | 50MPa | Concrete Rectangular | 300 | 300 | 900 | 3225 | 0.29 | 710.09 | G300E | 7622825 | 59.81 | G300E | 0 | 0
1032 | Story37 | C35 | 50 MPa RC Column (30 cm x 30 cm) | Column | 50MPa | Concrete Rectangular | 300 | 300 | 900 | 3225 | 0.29 | 710.09 | G300E | 6603725 | 51.82 | G300E | 0 | 0
1033 | Story37 | C36 | 50 MPa RC Column (30 cm x 30 cm) | Column | 50MPa | Concrete Rectangular | 300 | 300 | 900 | 3225 | 0.29 | 710.09 | G300E | 2958400 | 23.21 | G300E | 0 | 0
1034 | Story37 | C4 | 50 MPa RC Column (30 cm x 30 cm) | Column | 50MPa | Concrete Rectangular | 300 | 300 | 900 | 3225 | 0.29 | 710.09 | G300E | 7614225 | 59.74 | G300E | 0 | 0
1035 | Story37 | C5 | 50 MPa RC Column (30 cm x 30 cm) | Column | 50MPa | Concrete Rectangular | 300 | 300 | 900 | 3225 | 0.29 | 710.09 | G300E | 6599425 | 51.78 | G300E | 0 | 0
1036 | Story37 | C6 | 50 MPa RC Column (30 cm x 30 cm) | Column | 50MPa | Concrete Rectangular | 300 | 300 | 900 | 3225 | 0.29 | 710.09 | G300E | 2956250 | 23.2 | G300E | 0 | 0
1037 | Story37 | C7 | 50 MPa RC Column (30 cm x 30 cm) | Column | 50MPa | Concrete Rectangular | 300 | 300 | 900 | 3225 | 0.29 | 710.09 | G300E | 6617700 | 51.92 | G300E | 0 | 0
1038 | Story37 | C8 | 50 MPa RC Column (30 cm x 30 cm) | Column | 50MPa | Concrete Rectangular | 300 | 300 | 900 | 3225 | 0.29 | 710.09 | G300E | 13877175 | 108.89 | G300E | 0 | 0
1039 | Story37 | C9 | 50 MPa RC Column (30 cm x 30 cm) | Column | 50MPa | Concrete Rectangular | 300 | 300 | 900 | 3225 | 0.29 | 710.09 | G300E | 10313550 | 80.92 | G300E | 0 | 0
1040 | Story38 | C1 | 50 MPa RC Column (30 cm x 30 cm) | Column | 50MPa | Concrete Rectangular | 300 | 300 | 900 | 3225 | 0.29 | 710.09 | G300E | 2902500 | 22.77 | G300E | 0 | 0
1041 | Story38 | C10 | 50 MPa RC Column (30 cm x 30 cm) | Column | 50MPa | Concrete Rectangular | 300 | 300 | 900 | 3225 | 0.29 | 710.09 | G300E | 7359450 | 57.74 | G300E | 0 | 0
1042 | Story38 | C11 | 50 MPa RC Column (30 cm x 30 cm) | Column | 50MPa | Concrete Rectangular | 300 | 300 | 900 | 3225 | 0.29 | 710.09 | G300E | 10923075 | 85.71 | G300E | 0 | 0
1043 | Story38 | C12 | 50 MPa RC Column (30 cm x 30 cm) | Column | 50MPa | Concrete Rectangular | 300 | 300 | 900 | 3225 | 0.29 | 710.09 | G300E | 6012475 | 47.18 | G300E | 0 | 0
1044 | Story38 | C13 | 50 MPa RC Column (30 cm x 30 cm) | Column | 50MPa | Concrete Rectangular | 300 | 300 | 900 | 3225 | 0.29 | 710.09 | G300E | 4963275 | 38.94 | G300E | 0 | 0
1045 | Story38 | C14 | 50 MPa RC Column (30 cm x 30 cm) | Column | 50MPa | Concrete Rectangular | 300 | 300 | 900 | 3225 | 0.29 | 710.09 | G300E | 7312150 | 57.37 | G300E | 0 | 0
1046 | Story38 | C17 | 50 MPa RC Column (30 cm x 30 cm) | Column | 50MPa | Concrete Rectangular | 300 | 300 | 900 | 3225 | 0.29 | 710.09 | G300E | 7369125 | 57.82 | G300E | 0 | 0
1047 | Story38 | C18 | 50 MPa RC Column (30 cm x 30 cm) | Column | 50MPa | Concrete Rectangular | 300 | 300 | 900 | 3225 | 0.29 | 710.09 | G300E | 4961125 | 38.93 | G300E | 0 | 0
1048 | Story38 | C19 | 50 MPa RC Column (30 cm x 30 cm) | Column | 50MPa | Concrete Rectangular | 300 | 300 | 900 | 3225 | 0.29 | 710.09 | G300E | 4981550 | 39.09 | G300E | 0 | 0
1049 | Story38 | C2 | 50 MPa RC Column (30 cm x 30 cm) | Column | 50MPa | Concrete Rectangular | 300 | 300 | 900 | 3225 | 0.29 | 710.09 | G300E | 6090950 | 47.79 | G300E | 0 | 0
1050 | Story38 | C20 | 50 MPa RC Column (30 cm x 30 cm) | Column | 50MPa | Concrete Rectangular | 300 | 300 | 900 | 3225 | 0.29 | 710.09 | G300E | 7330425 | 57.52 | G300E | 0 | 0
1051 | Story38 | C23 | 50 MPa RC Column (30 cm x 30 cm) | Column | 50MPa | Concrete Rectangular | 300 | 300 | 900 | 3225 | 0.29 | 710.09 | G300E | 7361600 | 57.76 | G300E | 0 | 0
1052 | Story38 | C24 | 50 MPa RC Column (30 cm x 30 cm) | Column | 50MPa | Concrete Rectangular | 300 | 300 | 900 | 3225 | 0.29 | 710.09 | G300E | 4964350 | 38.95 | G300E | 0 | 0
1053 | Story38 | C25 | 50 MPa RC Column (30 cm x 30 cm) | Column | 50MPa | Concrete Rectangular | 300 | 300 | 900 | 3225 | 0.29 | 710.09 | G300E | 6026450 | 47.29 | G300E | 0 | 0
1054 | Story38 | C26 | 50 MPa RC Column (30 cm x 30 cm) | Column | 50MPa | Concrete Rectangular | 300 | 300 | 900 | 3225 | 0.29 | 710.09 | G300E | 10879000 | 85.36 | G300E | 0 | 0
1055 | Story38 | C27 | 50 MPa RC Column (30 cm x 30 cm) | Column | 50MPa | Concrete Rectangular | 300 | 300 | 900 | 3225 | 0.29 | 710.09 | G300E | 7340100 | 57.59 | G300E | 0 | 0
1056 | Story38 | C28 | 50 MPa RC Column (30 cm x 30 cm) | Column | 50MPa | Concrete Rectangular | 300 | 300 | 900 | 3225 | 0.29 | 710.09 | G300E | 7346550 | 57.64 | G300E | 0 | 0
1057 | Story38 | C29 | 50 MPa RC Column (30 cm x 30 cm) | Column | 50MPa | Concrete Rectangular | 300 | 300 | 900 | 3225 | 0.29 | 710.09 | G300E | 10901575 | 85.54 | G300E | 0 | 0
1058 | Story38 | C3 | 50 MPa RC Column (30 cm x 30 cm) | Column | 50MPa | Concrete Rectangular | 300 | 300 | 900 | 3225 | 0.29 | 710.09 | G300E | 4958975 | 38.91 | G300E | 0 | 0
1059 | Story38 | C30 | 50 MPa RC Column (30 cm x 30 cm) | Column | 50MPa | Concrete Rectangular | 300 | 300 | 900 | 3225 | 0.29 | 710.09 | G300E | 6017850 | 47.22 | G300E | 0 | 0
1060 | Story38 | C31 | 50 MPa RC Column (30 cm x 30 cm) | Column | 50MPa | Concrete Rectangular | 300 | 300 | 900 | 3225 | 0.29 | 710.09 | G300E | 2902500 | 22.77 | G300E | 0 | 0
1061 | Story38 | C32 | 50 MPa RC Column (30 cm x 30 cm) | Column | 50MPa | Concrete Rectangular | 300 | 300 | 900 | 3225 | 0.29 | 710.09 | G300E | 6025375 | 47.28 | G300E | 0 | 0
1062 | Story38 | C33 | 50 MPa RC Column (30 cm x 30 cm) | Column | 50MPa | Concrete Rectangular | 300 | 300 | 900 | 3225 | 0.29 | 710.09 | G300E | 4971875 | 39.01 | G300E | 0 | 0
1063 | Story38 | C34 | 50 MPa RC Column (30 cm x 30 cm) | Column | 50MPa | Concrete Rectangular | 300 | 300 | 900 | 3225 | 0.29 | 710.09 | G300E | 4968650 | 38.99 | G300E | 0 | 0
1064 | Story38 | C35 | 50 MPa RC Column (30 cm x 30 cm) | Column | 50MPa | Concrete Rectangular | 300 | 300 | 900 | 3225 | 0.29 | 710.09 | G300E | 6017850 | 47.22 | G300E | 0 | 0
1065 | Story38 | C36 | 50 MPa RC Column (30 cm x 30 cm) | Column | 50MPa | Concrete Rectangular | 300 | 300 | 900 | 3225 | 0.29 | 710.09 | G300E | 2902500 | 22.77 | G300E | 0 | 0
1066 | Story38 | C4 | 50 MPa RC Column (30 cm x 30 cm) | Column | 50MPa | Concrete Rectangular | 300 | 300 | 900 | 3225 | 0.29 | 710.09 | G300E | 4969725 | 38.99 | G300E | 0 | 0
1067 | Story38 | C5 | 50 MPa RC Column (30 cm x 30 cm) | Column | 50MPa | Concrete Rectangular | 300 | 300 | 900 | 3225 | 0.29 | 710.09 | G300E | 6015700 | 47.2 | G300E | 0 | 0
1068 | Story38 | C6 | 50 MPa RC Column (30 cm x 30 cm) | Column | 50MPa | Concrete Rectangular | 300 | 300 | 900 | 3225 | 0.29 | 710.09 | G300E | 2902500 | 22.77 | G300E | 0 | 0
1069 | Story38 | C7 | 50 MPa RC Column (30 cm x 30 cm) | Column | 50MPa | Concrete Rectangular | 300 | 300 | 900 | 3225 | 0.29 | 710.09 | G300E | 6132875 | 48.12 | G300E | 0 | 0
1070 | Story38 | C8 | 50 MPa RC Column (30 cm x 30 cm) | Column | 50MPa | Concrete Rectangular | 300 | 300 | 900 | 3225 | 0.29 | 710.09 | G300E | 10933825 | 85.79 | G300E | 0 | 0
1071 | Story38 | C9 | 50 MPa RC Column (30 cm x 30 cm) | Column | 50MPa | Concrete Rectangular | 300 | 300 | 900 | 3225 | 0.29 | 710.09 | G300E | 7325050 | 57.48 | G300E | 0 | 0
1072 | Story39 | C1 | 50 MPa RC Column (27.5 cm x 27.5 cm) | Column | 50MPa | Concrete Rectangular | 275 | 275 | 756.3 | 3225 | 0.24 | 596.67 | G300E | 9426675 | 73.97 | G300E | 0 | 0
1073 | Story39 | C10 | 50 MPa RC Column (27.5 cm x 27.5 cm) | Column | 50MPa | Concrete Rectangular | 275 | 275 | 756.3 | 3225 | 0.24 | 596.67 | G300E | 13685825 | 107.38 | G300E | 0 | 0
1074 | Story39 | C11 | 50 MPa RC Column (27.5 cm x 27.5 cm) | Column | 50MPa | Concrete Rectangular | 275 | 275 | 756.3 | 3225 | 0.24 | 596.67 | G300E | 16822675 | 132 | G300E | 0 | 0
1075 | Story39 | C12 | 50 MPa RC Column (27.5 cm x 27.5 cm) | Column | 50MPa | Concrete Rectangular | 275 | 275 | 756.3 | 3225 | 0.24 | 596.67 | G300E | 15729400 | 123.42 | G300E | 0 | 0
1076 | Story39 | C13 | 50 MPa RC Column (27.5 cm x 27.5 cm) | Column | 50MPa | Concrete Rectangular | 275 | 275 | 756.3 | 3225 | 0.24 | 596.67 | G300E | 13460075 | 105.61 | G300E | 0 | 0
1077 | Story39 | C14 | 50 MPa RC Column (27.5 cm x 27.5 cm) | Column | 50MPa | Concrete Rectangular | 275 | 275 | 756.3 | 3225 | 0.24 | 596.67 | G300E | 13650350 | 107.11 | G300E | 0 | 0
1078 | Story39 | C17 | 50 MPa RC Column (27.5 cm x 27.5 cm) | Column | 50MPa | Concrete Rectangular | 275 | 275 | 756.3 | 3225 | 0.24 | 596.67 | G300E | 13694425 | 107.45 | G300E | 0 | 0
1079 | Story39 | C18 | 50 MPa RC Column (27.5 cm x 27.5 cm) | Column | 50MPa | Concrete Rectangular | 275 | 275 | 756.3 | 3225 | 0.24 | 596.67 | G300E | 13438575 | 105.44 | G300E | 0 | 0
1080 | Story39 | C19 | 50 MPa RC Column (27.5 cm x 27.5 cm) | Column | 50MPa | Concrete Rectangular | 275 | 275 | 756.3 | 3225 | 0.24 | 596.67 | G300E | 13440725 | 105.46 | G300E | 0 | 0
1081 | Story39 | C2 | 50 MPa RC Column (27.5 cm x 27.5 cm) | Column | 50MPa | Concrete Rectangular | 275 | 275 | 756.3 | 3225 | 0.24 | 596.67 | G300E | 15338100 | 120.35 | G300E | 0 | 0
1082 | Story39 | C20 | 50 MPa RC Column (27.5 cm x 27.5 cm) | Column | 50MPa | Concrete Rectangular | 275 | 275 | 756.3 | 3225 | 0.24 | 596.67 | G300E | 13662175 | 107.2 | G300E | 0 | 0
1083 | Story39 | C23 | 50 MPa RC Column (27.5 cm x 27.5 cm) | Column | 50MPa | Concrete Rectangular | 275 | 275 | 756.3 | 3225 | 0.24 | 596.67 | G300E | 13687975 | 107.4 | G300E | 0 | 0
1084 | Story39 | C24 | 50 MPa RC Column (27.5 cm x 27.5 cm) | Column | 50MPa | Concrete Rectangular | 275 | 275 | 756.3 | 3225 | 0.24 | 596.67 | G300E | 13437500 | 105.44 | G300E | 0 | 0
1085 | Story39 | C25 | 50 MPa RC Column (27.5 cm x 27.5 cm) | Column | 50MPa | Concrete Rectangular | 275 | 275 | 756.3 | 3225 | 0.24 | 596.67 | G300E | 15764875 | 123.7 | G300E | 0 | 0
1086 | Story39 | C26 | 50 MPa RC Column (27.5 cm x 27.5 cm) | Column | 50MPa | Concrete Rectangular | 275 | 275 | 756.3 | 3225 | 0.24 | 596.67 | G300E | 16777525 | 131.64 | G300E | 0 | 0
1087 | Story39 | C27 | 50 MPa RC Column (27.5 cm x 27.5 cm) | Column | 50MPa | Concrete Rectangular | 275 | 275 | 756.3 | 3225 | 0.24 | 596.67 | G300E | 13670775 | 107.27 | G300E | 0 | 0
1088 | Story39 | C28 | 50 MPa RC Column (27.5 cm x 27.5 cm) | Column | 50MPa | Concrete Rectangular | 275 | 275 | 756.3 | 3225 | 0.24 | 596.67 | G300E | 13675075 | 107.3 | G300E | 0 | 0
1089 | Story39 | C29 | 50 MPa RC Column (27.5 cm x 27.5 cm) | Column | 50MPa | Concrete Rectangular | 275 | 275 | 756.3 | 3225 | 0.24 | 596.67 | G300E | 16800100 | 131.82 | G300E | 0 | 0
1090 | Story39 | C3 | 50 MPa RC Column (27.5 cm x 27.5 cm) | Column | 50MPa | Concrete Rectangular | 275 | 275 | 756.3 | 3225 | 0.24 | 596.67 | G300E | 13450400 | 105.54 | G300E | 0 | 0
1091 | Story39 | C30 | 50 MPa RC Column (27.5 cm x 27.5 cm) | Column | 50MPa | Concrete Rectangular | 275 | 275 | 756.3 | 3225 | 0.24 | 596.67 | G300E | 15749825 | 123.58 | G300E | 0 | 0
1092 | Story39 | C31 | 50 MPa RC Column (27.5 cm x 27.5 cm) | Column | 50MPa | Concrete Rectangular | 275 | 275 | 756.3 | 3225 | 0.24 | 596.67 | G300E | 9410550 | 73.84 | G300E | 0 | 0
1093 | Story39 | C32 | 50 MPa RC Column (27.5 cm x 27.5 cm) | Column | 50MPa | Concrete Rectangular | 275 | 275 | 756.3 | 3225 | 0.24 | 596.67 | G300E | 15769175 | 123.73 | G300E | 0 | 0
1094 | Story39 | C33 | 50 MPa RC Column (27.5 cm x 27.5 cm) | Column | 50MPa | Concrete Rectangular | 275 | 275 | 756.3 | 3225 | 0.24 | 596.67 | G300E | 13446100 | 105.5 | G300E | 0 | 0
1095 | Story39 | C34 | 50 MPa RC Column (27.5 cm x 27.5 cm) | Column | 50MPa | Concrete Rectangular | 275 | 275 | 756.3 | 3225 | 0.24 | 596.67 | G300E | 13441800 | 105.47 | G300E | 0 | 0
1096 | Story39 | C35 | 50 MPa RC Column (27.5 cm x 27.5 cm) | Column | 50MPa | Concrete Rectangular | 275 | 275 | 756.3 | 3225 | 0.24 | 596.67 | G300E | 15754125 | 123.61 | G300E | 0 | 0
1097 | Story39 | C36 | 50 MPa RC Column (27.5 cm x 27.5 cm) | Column | 50MPa | Concrete Rectangular | 275 | 275 | 756.3 | 3225 | 0.24 | 596.67 | G300E | 9401950 | 73.77 | G300E | 0 | 0
1098 | Story39 | C4 | 50 MPa RC Column (27.5 cm x 27.5 cm) | Column | 50MPa | Concrete Rectangular | 275 | 275 | 756.3 | 3225 | 0.24 | 596.67 | G300E | 13434275 | 105.41 | G300E | 0 | 0
1099 | Story39 | C5 | 50 MPa RC Column (27.5 cm x 27.5 cm) | Column | 50MPa | Concrete Rectangular | 275 | 275 | 756.3 | 3225 | 0.24 | 596.67 | G300E | 15735850 | 123.47 | G300E | 0 | 0
1100 | Story39 | C6 | 50 MPa RC Column (27.5 cm x 27.5 cm) | Column | 50MPa | Concrete Rectangular | 275 | 275 | 756.3 | 3225 | 0.24 | 596.67 | G300E | 9399800 | 73.75 | G300E | 0 | 0
1101 | Story39 | C7 | 50 MPa RC Column (27.5 cm x 27.5 cm) | Column | 50MPa | Concrete Rectangular | 275 | 275 | 756.3 | 3225 | 0.24 | 596.67 | G300E | 15039250 | 118 | G300E | 0 | 0
1102 | Story39 | C8 | 50 MPa RC Column (27.5 cm x 27.5 cm) | Column | 50MPa | Concrete Rectangular | 275 | 275 | 756.3 | 3225 | 0.24 | 596.67 | G300E | 16830200 | 132.06 | G300E | 0 | 0
1103 | Story39 | C9 | 50 MPa RC Column (27.5 cm x 27.5 cm) | Column | 50MPa | Concrete Rectangular | 275 | 275 | 756.3 | 3225 | 0.24 | 596.67 | G300E | 13663250 | 107.21 | G300E | 0 | 0
1104 | Story4 | C1 | 50 MPa RC Column (55 cm x 55 cm) | Column | 50MPa | Concrete Rectangular | 550 | 550 | 3025 | 3250 | 0.98 | 2405.2 | G300E | 11118250 | 87.24 | G300E | 0 | 0
1105 | Story4 | C10 | 50 MPa RC Column (55 cm x 55 cm) | Column | 50MPa | Concrete Rectangular | 550 | 550 | 3025 | 3250 | 0.98 | 2405.2 | G300E | 63714083.33 | 499.92 | G300E | 0 | 0
1106 | Story4 | C11 | 50 MPa RC Column (55 cm x 55 cm) | Column | 50MPa | Concrete Rectangular | 550 | 550 | 3025 | 3250 | 0.98 | 2405.2 | G300E | 67218666.67 | 527.42 | G300E | 0 | 0
1107 | Story4 | C12 | 50 MPa RC Column (55 cm x 55 cm) | Column | 50MPa | Concrete Rectangular | 550 | 550 | 3025 | 3250 | 0.98 | 2405.2 | G300E | 15063750 | 118.2 | G300E | 0 | 0
1108 | Story4 | C13 | 50 MPa RC Column (55 cm x 55 cm) | Column | 50MPa | Concrete Rectangular | 550 | 550 | 3025 | 3250 | 0.98 | 2405.2 | G300E | 22002500 | 172.64 | G300E | 0 | 0
1109 | Story4 | C14 | 50 MPa RC Column (55 cm x 55 cm) | Column | 50MPa | Concrete Rectangular | 550 | 550 | 3025 | 3250 | 0.98 | 2405.2 | G300E | 63237416.67 | 496.18 | G300E | 0 | 0
1110 | Story4 | C17 | 50 MPa RC Column (55 cm x 55 cm) | Column | 50MPa | Concrete Rectangular | 550 | 550 | 3025 | 3250 | 0.98 | 2405.2 | G300E | 63769333.33 | 500.36 | G300E | 0 | 0
1111 | Story4 | C18 | 50 MPa RC Column (55 cm x 55 cm) | Column | 50MPa | Concrete Rectangular | 550 | 550 | 3025 | 3250 | 0.98 | 2405.2 | G300E | 22816950 | 179.03 | G300E | 0 | 0
1112 | Story4 | C19 | 50 MPa RC Column (55 cm x 55 cm) | Column | 50MPa | Concrete Rectangular | 550 | 550 | 3025 | 3250 | 0.98 | 2405.2 | G300E | 21912150 | 171.93 | G300E | 0 | 0
1113 | Story4 | C2 | 50 MPa RC Column (55 cm x 55 cm) | Column | 50MPa | Concrete Rectangular | 550 | 550 | 3025 | 3250 | 0.98 | 2405.2 | G300E | 14570833.33 | 114.33 | G300E | 0 | 0
1114 | Story4 | C20 | 50 MPa RC Column (55 cm x 55 cm) | Column | 50MPa | Concrete Rectangular | 550 | 550 | 3025 | 3250 | 0.98 | 2405.2 | G300E | 63512583.33 | 498.34 | G300E | 0 | 0
1115 | Story4 | C23 | 50 MPa RC Column (55 cm x 55 cm) | Column | 50MPa | Concrete Rectangular | 550 | 550 | 3025 | 3250 | 0.98 | 2405.2 | G300E | 63721666.67 | 499.98 | G300E | 0 | 0
1116 | Story4 | C24 | 50 MPa RC Column (55 cm x 55 cm) | Column | 50MPa | Concrete Rectangular | 550 | 550 | 3025 | 3250 | 0.98 | 2405.2 | G300E | 22723350 | 178.3 | G300E | 0 | 0
1117 | Story4 | C25 | 50 MPa RC Column (55 cm x 55 cm) | Column | 50MPa | Concrete Rectangular | 550 | 550 | 3025 | 3250 | 0.98 | 2405.2 | G300E | 13609916.67 | 106.79 | G300E | 0 | 0
1118 | Story4 | C26 | 50 MPa RC Column (55 cm x 55 cm) | Column | 50MPa | Concrete Rectangular | 550 | 550 | 3025 | 3250 | 0.98 | 2405.2 | G300E | 66903416.67 | 524.95 | G300E | 0 | 0
1119 | Story4 | C27 | 50 MPa RC Column (55 cm x 55 cm) | Column | 50MPa | Concrete Rectangular | 550 | 550 | 3025 | 3250 | 0.98 | 2405.2 | G300E | 63572166.67 | 498.81 | G300E | 0 | 0
1120 | Story4 | C28 | 50 MPa RC Column (55 cm x 55 cm) | Column | 50MPa | Concrete Rectangular | 550 | 550 | 3025 | 3250 | 0.98 | 2405.2 | G300E | 63617666.67 | 499.17 | G300E | 0 | 0
1121 | Story4 | C29 | 50 MPa RC Column (55 cm x 55 cm) | Column | 50MPa | Concrete Rectangular | 550 | 550 | 3025 | 3250 | 0.98 | 2405.2 | G300E | 67068083.33 | 526.24 | G300E | 0 | 0
1122 | Story4 | C3 | 50 MPa RC Column (55 cm x 55 cm) | Column | 50MPa | Concrete Rectangular | 550 | 550 | 3025 | 3250 | 0.98 | 2405.2 | G300E | 22709050 | 178.18 | G300E | 0 | 0
1123 | Story4 | C30 | 50 MPa RC Column (55 cm x 55 cm) | Column | 50MPa | Concrete Rectangular | 550 | 550 | 3025 | 3250 | 0.98 | 2405.2 | G300E | 14580583.33 | 114.4 | G300E | 0 | 0
1124 | Story4 | C31 | 50 MPa RC Column (55 cm x 55 cm) | Column | 50MPa | Concrete Rectangular | 550 | 550 | 3025 | 3250 | 0.98 | 2405.2 | G300E | 10029500 | 78.7 | G300E | 0 | 0
1125 | Story4 | C32 | 50 MPa RC Column (55 cm x 55 cm) | Column | 50MPa | Concrete Rectangular | 550 | 550 | 3025 | 3250 | 0.98 | 2405.2 | G300E | 13603416.67 | 106.74 | G300E | 0 | 0
1126 | Story4 | C33 | 50 MPa RC Column (55 cm x 55 cm) | Column | 50MPa | Concrete Rectangular | 550 | 550 | 3025 | 3250 | 0.98 | 2405.2 | G300E | 21912800 | 171.94 | G300E | 0 | 0
1127 | Story4 | C34 | 50 MPa RC Column (55 cm x 55 cm) | Column | 50MPa | Concrete Rectangular | 550 | 550 | 3025 | 3250 | 0.98 | 2405.2 | G300E | 22015500 | 172.74 | G300E | 0 | 0
1128 | Story4 | C35 | 50 MPa RC Column (55 cm x 55 cm) | Column | 50MPa | Concrete Rectangular | 550 | 550 | 3025 | 3250 | 0.98 | 2405.2 | G300E | 14115833.33 | 110.76 | G300E | 0 | 0
1129 | Story4 | C36 | 50 MPa RC Column (55 cm x 55 cm) | Column | 50MPa | Concrete Rectangular | 550 | 550 | 3025 | 3250 | 0.98 | 2405.2 | G300E | 11124750 | 87.29 | G300E | 0 | 0
1130 | Story4 | C4 | 50 MPa RC Column (55 cm x 55 cm) | Column | 50MPa | Concrete Rectangular | 550 | 550 | 3025 | 3250 | 0.98 | 2405.2 | G300E | 22816300 | 179.03 | G300E | 0 | 0
1131 | Story4 | C5 | 50 MPa RC Column (55 cm x 55 cm) | Column | 50MPa | Concrete Rectangular | 550 | 550 | 3025 | 3250 | 0.98 | 2405.2 | G300E | 15072416.67 | 118.26 | G300E | 0 | 0
1132 | Story4 | C6 | 50 MPa RC Column (55 cm x 55 cm) | Column | 50MPa | Concrete Rectangular | 550 | 550 | 3025 | 3250 | 0.98 | 2405.2 | G300E | 12377083.33 | 97.12 | G300E | 0 | 0
1133 | Story4 | C7 | 50 MPa RC Column (55 cm x 55 cm) | Column | 50MPa | Concrete Rectangular | 550 | 550 | 3025 | 3250 | 0.98 | 2405.2 | G300E | 14106083.33 | 110.68 | G300E | 0 | 0
1134 | Story4 | C8 | 50 MPa RC Column (55 cm x 55 cm) | Column | 50MPa | Concrete Rectangular | 550 | 550 | 3025 | 3250 | 0.98 | 2405.2 | G300E | 67688833.33 | 531.11 | G300E | 0 | 0
1135 | Story4 | C9 | 50 MPa RC Column (55 cm x 55 cm) | Column | 50MPa | Concrete Rectangular | 550 | 550 | 3025 | 3250 | 0.98 | 2405.2 | G300E | 63338166.67 | 496.97 | G300E | 0 | 0
1136 | Story40 | C1 | 50 MPa RC Column (27.5 cm x 27.5 cm) | Column | 50MPa | Concrete Rectangular | 275 | 275 | 756.3 | 3225 | 0.24 | 596.67 | G300E | 8056050 | 63.21 | G300E | 0 | 0
1137 | Story40 | C10 | 50 MPa RC Column (27.5 cm x 27.5 cm) | Column | 50MPa | Concrete Rectangular | 275 | 275 | 756.3 | 3225 | 0.24 | 596.67 | G300E | 10699475 | 83.95 | G300E | 0 | 0
1138 | Story40 | C11 | 50 MPa RC Column (27.5 cm x 27.5 cm) | Column | 50MPa | Concrete Rectangular | 275 | 275 | 756.3 | 3225 | 0.24 | 596.67 | G300E | 13753550 | 107.92 | G300E | 0 | 0
1139 | Story40 | C12 | 50 MPa RC Column (27.5 cm x 27.5 cm) | Column | 50MPa | Concrete Rectangular | 275 | 275 | 756.3 | 3225 | 0.24 | 596.67 | G300E | 8715025 | 68.38 | G300E | 0 | 0
1140 | Story40 | C13 | 50 MPa RC Column (27.5 cm x 27.5 cm) | Column | 50MPa | Concrete Rectangular | 275 | 275 | 756.3 | 3225 | 0.24 | 596.67 | G300E | 10101775 | 79.26 | G300E | 0 | 0
1141 | Story40 | C14 | 50 MPa RC Column (27.5 cm x 27.5 cm) | Column | 50MPa | Concrete Rectangular | 275 | 275 | 756.3 | 3225 | 0.24 | 596.67 | G300E | 10667225 | 83.7 | G300E | 0 | 0
1142 | Story40 | C17 | 50 MPa RC Column (27.5 cm x 27.5 cm) | Column | 50MPa | Concrete Rectangular | 275 | 275 | 756.3 | 3225 | 0.24 | 596.67 | G300E | 10712375 | 84.05 | G300E | 0 | 0
1143 | Story40 | C18 | 50 MPa RC Column (27.5 cm x 27.5 cm) | Column | 50MPa | Concrete Rectangular | 275 | 275 | 756.3 | 3225 | 0.24 | 596.67 | G300E | 10106075 | 79.3 | G300E | 0 | 0
1144 | Story40 | C19 | 50 MPa RC Column (27.5 cm x 27.5 cm) | Column | 50MPa | Concrete Rectangular | 275 | 275 | 756.3 | 3225 | 0.24 | 596.67 | G300E | 10103925 | 79.28 | G300E | 0 | 0
1145 | Story40 | C2 | 50 MPa RC Column (27.5 cm x 27.5 cm) | Column | 50MPa | Concrete Rectangular | 275 | 275 | 756.3 | 3225 | 0.24 | 596.67 | G300E | 8687075 | 68.16 | G300E | 0 | 0
1146 | Story40 | C20 | 50 MPa RC Column (27.5 cm x 27.5 cm) | Column | 50MPa | Concrete Rectangular | 275 | 275 | 756.3 | 3225 | 0.24 | 596.67 | G300E | 10669375 | 83.72 | G300E | 0 | 0
1147 | Story40 | C23 | 50 MPa RC Column (27.5 cm x 27.5 cm) | Column | 50MPa | Concrete Rectangular | 275 | 275 | 756.3 | 3225 | 0.24 | 596.67 | G300E | 10702700 | 83.98 | G300E | 0 | 0
1148 | Story40 | C24 | 50 MPa RC Column (27.5 cm x 27.5 cm) | Column | 50MPa | Concrete Rectangular | 275 | 275 | 756.3 | 3225 | 0.24 | 596.67 | G300E | 10105000 | 79.29 | G300E | 0 | 0
1149 | Story40 | C25 | 50 MPa RC Column (27.5 cm x 27.5 cm) | Column | 50MPa | Concrete Rectangular | 275 | 275 | 756.3 | 3225 | 0.24 | 596.67 | G300E | 8729000 | 68.49 | G300E | 0 | 0
1150 | Story40 | C26 | 50 MPa RC Column (27.5 cm x 27.5 cm) | Column | 50MPa | Concrete Rectangular | 275 | 275 | 756.3 | 3225 | 0.24 | 596.67 | G300E | 13725600 | 107.7 | G300E | 0 | 0
1151 | Story40 | C27 | 50 MPa RC Column (27.5 cm x 27.5 cm) | Column | 50MPa | Concrete Rectangular | 275 | 275 | 756.3 | 3225 | 0.24 | 596.67 | G300E | 10679050 | 83.79 | G300E | 0 | 0
1152 | Story40 | C28 | 50 MPa RC Column (27.5 cm x 27.5 cm) | Column | 50MPa | Concrete Rectangular | 275 | 275 | 756.3 | 3225 | 0.24 | 596.67 | G300E | 10687650 | 83.86 | G300E | 0 | 0
1153 | Story40 | C29 | 50 MPa RC Column (27.5 cm x 27.5 cm) | Column | 50MPa | Concrete Rectangular | 275 | 275 | 756.3 | 3225 | 0.24 | 596.67 | G300E | 13739575 | 107.81 | G300E | 0 | 0
1154 | Story40 | C3 | 50 MPa RC Column (27.5 cm x 27.5 cm) | Column | 50MPa | Concrete Rectangular | 275 | 275 | 756.3 | 3225 | 0.24 | 596.67 | G300E | 10094250 | 79.2 | G300E | 0 | 0
1155 | Story40 | C30 | 50 MPa RC Column (27.5 cm x 27.5 cm) | Column | 50MPa | Concrete Rectangular | 275 | 275 | 756.3 | 3225 | 0.24 | 596.67 | G300E | 8718250 | 68.41 | G300E | 0 | 0
1156 | Story40 | C31 | 50 MPa RC Column (27.5 cm x 27.5 cm) | Column | 50MPa | Concrete Rectangular | 275 | 275 | 756.3 | 3225 | 0.24 | 596.67 | G300E | 8010900 | 62.86 | G300E | 0 | 0
1157 | Story40 | C32 | 50 MPa RC Column (27.5 cm x 27.5 cm) | Column | 50MPa | Concrete Rectangular | 275 | 275 | 756.3 | 3225 | 0.24 | 596.67 | G300E | 8731150 | 68.51 | G300E | 0 | 0
1158 | Story40 | C33 | 50 MPa RC Column (27.5 cm x 27.5 cm) | Column | 50MPa | Concrete Rectangular | 275 | 275 | 756.3 | 3225 | 0.24 | 596.67 | G300E | 10115750 | 79.37 | G300E | 0 | 0
1159 | Story40 | C34 | 50 MPa RC Column (27.5 cm x 27.5 cm) | Column | 50MPa | Concrete Rectangular | 275 | 275 | 756.3 | 3225 | 0.24 | 596.67 | G300E | 10113600 | 79.36 | G300E | 0 | 0
1160 | Story40 | C35 | 50 MPa RC Column (27.5 cm x 27.5 cm) | Column | 50MPa | Concrete Rectangular | 275 | 275 | 756.3 | 3225 | 0.24 | 596.67 | G300E | 8721475 | 68.43 | G300E | 0 | 0
1161 | Story40 | C36 | 50 MPa RC Column (27.5 cm x 27.5 cm) | Column | 50MPa | Concrete Rectangular | 275 | 275 | 756.3 | 3225 | 0.24 | 596.67 | G300E | 8002300 | 62.79 | G300E | 0 | 0
1162 | Story40 | C4 | 50 MPa RC Column (27.5 cm x 27.5 cm) | Column | 50MPa | Concrete Rectangular | 275 | 275 | 756.3 | 3225 | 0.24 | 596.67 | G300E | 10094250 | 79.2 | G300E | 0 | 0
1163 | Story40 | C5 | 50 MPa RC Column (27.5 cm x 27.5 cm) | Column | 50MPa | Concrete Rectangular | 275 | 275 | 756.3 | 3225 | 0.24 | 596.67 | G300E | 8713950 | 68.37 | G300E | 0 | 0
1164 | Story40 | C6 | 50 MPa RC Column (27.5 cm x 27.5 cm) | Column | 50MPa | Concrete Rectangular | 275 | 275 | 756.3 | 3225 | 0.24 | 596.67 | G300E | 7999075 | 62.76 | G300E | 0 | 0
1165 | Story40 | C7 | 50 MPa RC Column (27.5 cm x 27.5 cm) | Column | 50MPa | Concrete Rectangular | 275 | 275 | 756.3 | 3225 | 0.24 | 596.67 | G300E | 8622575 | 67.66 | G300E | 0 | 0
1166 | Story40 | C8 | 50 MPa RC Column (27.5 cm x 27.5 cm) | Column | 50MPa | Concrete Rectangular | 275 | 275 | 756.3 | 3225 | 0.24 | 596.67 | G300E | 13760000 | 107.97 | G300E | 0 | 0
1167 | Story40 | C9 | 50 MPa RC Column (27.5 cm x 27.5 cm) | Column | 50MPa | Concrete Rectangular | 275 | 275 | 756.3 | 3225 | 0.24 | 596.67 | G300E | 10675825 | 83.77 | G300E | 0 | 0
1168 | Story41 | C1 | 50 MPa RC Column (27.5 cm x 27.5 cm) | Column | 50MPa | Concrete Rectangular | 275 | 275 | 756.3 | 3225 | 0.24 | 596.67 | G300E | 6093100 | 47.81 | G300E | 0 | 0
1169 | Story41 | C10 | 50 MPa RC Column (27.5 cm x 27.5 cm) | Column | 50MPa | Concrete Rectangular | 275 | 275 | 756.3 | 3225 | 0.24 | 596.67 | G300E | 7991550 | 62.7 | G300E | 0 | 0
1170 | Story41 | C11 | 50 MPa RC Column (27.5 cm x 27.5 cm) | Column | 50MPa | Concrete Rectangular | 275 | 275 | 756.3 | 3225 | 0.24 | 596.67 | G300E | 10483400 | 82.26 | G300E | 0 | 0
1171 | Story41 | C12 | 50 MPa RC Column (27.5 cm x 27.5 cm) | Column | 50MPa | Concrete Rectangular | 275 | 275 | 756.3 | 3225 | 0.24 | 596.67 | G300E | 6188775 | 48.56 | G300E | 0 | 0
1172 | Story41 | C13 | 50 MPa RC Column (27.5 cm x 27.5 cm) | Column | 50MPa | Concrete Rectangular | 275 | 275 | 756.3 | 3225 | 0.24 | 596.67 | G300E | 9641675 | 75.65 | G300E | 0 | 0
1173 | Story41 | C14 | 50 MPa RC Column (27.5 cm x 27.5 cm) | Column | 50MPa | Concrete Rectangular | 275 | 275 | 756.3 | 3225 | 0.24 | 596.67 | G300E | 7962525 | 62.48 | G300E | 0 | 0
1174 | Story41 | C17 | 50 MPa RC Column (27.5 cm x 27.5 cm) | Column | 50MPa | Concrete Rectangular | 275 | 275 | 756.3 | 3225 | 0.24 | 596.67 | G300E | 8001225 | 62.78 | G300E | 0 | 0
1175 | Story41 | C18 | 50 MPa RC Column (27.5 cm x 27.5 cm) | Column | 50MPa | Concrete Rectangular | 275 | 275 | 756.3 | 3225 | 0.24 | 596.67 | G300E | 9712625 | 76.21 | G300E | 0 | 0
1176 | Story41 | C19 | 50 MPa RC Column (27.5 cm x 27.5 cm) | Column | 50MPa | Concrete Rectangular | 275 | 275 | 756.3 | 3225 | 0.24 | 596.67 | G300E | 9831950 | 77.15 | G300E | 0 | 0
1177 | Story41 | C2 | 50 MPa RC Column (27.5 cm x 27.5 cm) | Column | 50MPa | Concrete Rectangular | 275 | 275 | 756.3 | 3225 | 0.24 | 596.67 | G300E | 6184475 | 48.53 | G300E | 0 | 0
1178 | Story41 | C20 | 50 MPa RC Column (27.5 cm x 27.5 cm) | Column | 50MPa | Concrete Rectangular | 275 | 275 | 756.3 | 3225 | 0.24 | 596.67 | G300E | 7967900 | 62.52 | G300E | 0 | 0
1179 | Story41 | C23 | 50 MPa RC Column (27.5 cm x 27.5 cm) | Column | 50MPa | Concrete Rectangular | 275 | 275 | 756.3 | 3225 | 0.24 | 596.67 | G300E | 7994775 | 62.73 | G300E | 0 | 0
1180 | Story41 | C24 | 50 MPa RC Column (27.5 cm x 27.5 cm) | Column | 50MPa | Concrete Rectangular | 275 | 275 | 756.3 | 3225 | 0.24 | 596.67 | G300E | 9753475 | 76.53 | G300E | 0 | 0
1181 | Story41 | C25 | 50 MPa RC Column (27.5 cm x 27.5 cm) | Column | 50MPa | Concrete Rectangular | 275 | 275 | 756.3 | 3225 | 0.24 | 596.67 | G300E | 6199525 | 48.64 | G300E | 0 | 0
1182 | Story41 | C26 | 50 MPa RC Column (27.5 cm x 27.5 cm) | Column | 50MPa | Concrete Rectangular | 275 | 275 | 756.3 | 3225 | 0.24 | 596.67 | G300E | 10469425 | 82.15 | G300E | 0 | 0
1183 | Story41 | C27 | 50 MPa RC Column (27.5 cm x 27.5 cm) | Column | 50MPa | Concrete Rectangular | 275 | 275 | 756.3 | 3225 | 0.24 | 596.67 | G300E | 7977575 | 62.6 | G300E | 0 | 0
1184 | Story41 | C28 | 50 MPa RC Column (27.5 cm x 27.5 cm) | Column | 50MPa | Concrete Rectangular | 275 | 275 | 756.3 | 3225 | 0.24 | 596.67 | G300E | 7984025 | 62.65 | G300E | 0 | 0
1185 | Story41 | C29 | 50 MPa RC Column (27.5 cm x 27.5 cm) | Column | 50MPa | Concrete Rectangular | 275 | 275 | 756.3 | 3225 | 0.24 | 596.67 | G300E | 10476950 | 82.21 | G300E | 0 | 0
1186 | Story41 | C3 | 50 MPa RC Column (27.5 cm x 27.5 cm) | Column | 50MPa | Concrete Rectangular | 275 | 275 | 756.3 | 3225 | 0.24 | 596.67 | G300E | 9668550 | 75.86 | G300E | 0 | 0
1187 | Story41 | C30 | 50 MPa RC Column (27.5 cm x 27.5 cm) | Column | 50MPa | Concrete Rectangular | 275 | 275 | 756.3 | 3225 | 0.24 | 596.67 | G300E | 6190925 | 48.58 | G300E | 0 | 0
1188 | Story41 | C31 | 50 MPa RC Column (27.5 cm x 27.5 cm) | Column | 50MPa | Concrete Rectangular | 275 | 275 | 756.3 | 3225 | 0.24 | 596.67 | G300E | 6106000 | 47.91 | G300E | 0 | 0
1189 | Story41 | C32 | 50 MPa RC Column (27.5 cm x 27.5 cm) | Column | 50MPa | Concrete Rectangular | 275 | 275 | 756.3 | 3225 | 0.24 | 596.67 | G300E | 6199525 | 48.64 | G300E | 0 | 0
1190 | Story41 | C33 | 50 MPa RC Column (27.5 cm x 27.5 cm) | Column | 50MPa | Concrete Rectangular | 275 | 275 | 756.3 | 3225 | 0.24 | 596.67 | G300E | 9749175 | 76.5 | G300E | 0 | 0
1191 | Story41 | C34 | 50 MPa RC Column (27.5 cm x 27.5 cm) | Column | 50MPa | Concrete Rectangular | 275 | 275 | 756.3 | 3225 | 0.24 | 596.67 | G300E | 9736275 | 76.39 | G300E | 0 | 0
1192 | Story41 | C35 | 50 MPa RC Column (27.5 cm x 27.5 cm) | Column | 50MPa | Concrete Rectangular | 275 | 275 | 756.3 | 3225 | 0.24 | 596.67 | G300E | 6193075 | 48.59 | G300E | 0 | 0
1193 | Story41 | C36 | 50 MPa RC Column (27.5 cm x 27.5 cm) | Column | 50MPa | Concrete Rectangular | 275 | 275 | 756.3 | 3225 | 0.24 | 596.67 | G300E | 6097400 | 47.84 | G300E | 0 | 0
1194 | Story41 | C4 | 50 MPa RC Column (27.5 cm x 27.5 cm) | Column | 50MPa | Concrete Rectangular | 275 | 275 | 756.3 | 3225 | 0.24 | 596.67 | G300E | 9815825 | 77.02 | G300E | 0 | 0
1195 | Story41 | C5 | 50 MPa RC Column (27.5 cm x 27.5 cm) | Column | 50MPa | Concrete Rectangular | 275 | 275 | 756.3 | 3225 | 0.24 | 596.67 | G300E | 6188775 | 48.56 | G300E | 0 | 0
1196 | Story41 | C6 | 50 MPa RC Column (27.5 cm x 27.5 cm) | Column | 50MPa | Concrete Rectangular | 275 | 275 | 756.3 | 3225 | 0.24 | 596.67 | G300E | 6092025 | 47.8 | G300E | 0 | 0
1197 | Story41 | C7 | 50 MPa RC Column (27.5 cm x 27.5 cm) | Column | 50MPa | Concrete Rectangular | 275 | 275 | 756.3 | 3225 | 0.24 | 596.67 | G300E | 6147925 | 48.24 | G300E | 0 | 0
1198 | Story41 | C8 | 50 MPa RC Column (27.5 cm x 27.5 cm) | Column | 50MPa | Concrete Rectangular | 275 | 275 | 756.3 | 3225 | 0.24 | 596.67 | G300E | 10485550 | 82.27 | G300E | 0 | 0
1199 | Story41 | C9 | 50 MPa RC Column (27.5 cm x 27.5 cm) | Column | 50MPa | Concrete Rectangular | 275 | 275 | 756.3 | 3225 | 0.24 | 596.67 | G300E | 7973275 | 62.56 | G300E | 0 | 0
1200 | Story41 | D10 | 50 MPa RC Column (77.5 cm x 77.5 cm) | Column | 50MPa | Concrete Rectangular | 775 | 775 | 6006.3 | 29702.7 | 17.84 | 43645.71 | G300E | 1107638435.25 | 8690.94 | G300E | 0 | 0
1201 | Story41 | D11 | 50 MPa RC Column (77.5 cm x 77.5 cm) | Column | 50MPa | Concrete Rectangular | 775 | 775 | 6006.3 | 29702.7 | 17.84 | 43645.71 | G300E | 1107413189.78 | 8689.17 | G300E | 0 | 0
1202 | Story41 | D12 | 50 MPa RC Column (77.5 cm x 77.5 cm) | Column | 50MPa | Concrete Rectangular | 775 | 775 | 6006.3 | 29702.7 | 17.84 | 43645.71 | G300E | 1107326556.9 | 8688.5 | G300E | 0 | 0
1203 | Story41 | D13 | 50 MPa RC Column (77.5 cm x 77.5 cm) | Column | 50MPa | Concrete Rectangular | 775 | 775 | 6006.3 | 29702.7 | 17.84 | 43645.71 | G300E | 1107504773.1 | 8689.89 | G300E | 0 | 0
1204 | Story41 | D14 | 50 MPa RC Column (77.5 cm x 77.5 cm) | Column | 50MPa | Concrete Rectangular | 775 | 775 | 6006.3 | 29702.7 | 17.84 | 43645.71 | G300E | 1107413189.78 | 8689.17 | G300E | 0 | 0
1205 | Story41 | D15 | 50 MPa RC Column (77.5 cm x 77.5 cm) | Column | 50MPa | Concrete Rectangular | 775 | 775 | 6006.3 | 29702.7 | 17.84 | 43645.71 | G300E | 1107111212.32 | 8686.81 | G300E | 0 | 0
1206 | Story41 | D16 | 50 MPa RC Column (77.5 cm x 77.5 cm) | Column | 50MPa | Concrete Rectangular | 775 | 775 | 6006.3 | 29702.7 | 17.84 | 43645.71 | G300E | 1107217647 | 8687.64 | G300E | 0 | 0
1207 | Story41 | D9 | 50 MPa RC Column (77.5 cm x 77.5 cm) | Column | 50MPa | Concrete Rectangular | 775 | 775 | 6006.3 | 29702.7 | 17.84 | 43645.71 | G300E | 1107544376.7 | 8690.2 | G300E | 0 | 0
1208 | Story42 | C1 | 50 MPa RC Column (27.5 cm x 27.5 cm) | Column | 50MPa | Concrete Rectangular | 275 | 275 | 756.3 | 3225 | 0.24 | 596.67 | G300E | 2438100 | 19.13 | G300E | 0 | 0
1209 | Story42 | C10 | 50 MPa RC Column (27.5 cm x 27.5 cm) | Column | 50MPa | Concrete Rectangular | 275 | 275 | 756.3 | 3225 | 0.24 | 596.67 | G300E | 5482500 | 43.02 | G300E | 0 | 0
1210 | Story42 | C11 | 50 MPa RC Column (27.5 cm x 27.5 cm) | Column | 50MPa | Concrete Rectangular | 275 | 275 | 756.3 | 3225 | 0.24 | 596.67 | G300E | 7224000 | 56.68 | G300E | 0 | 0
1211 | Story42 | C12 | 50 MPa RC Column (27.5 cm x 27.5 cm) | Column | 50MPa | Concrete Rectangular | 275 | 275 | 756.3 | 3225 | 0.24 | 596.67 | G300E | 3546425 | 27.83 | G300E | 0 | 0
1212 | Story42 | C13 | 50 MPa RC Column (27.5 cm x 27.5 cm) | Column | 50MPa | Concrete Rectangular | 275 | 275 | 756.3 | 3225 | 0.24 | 596.67 | G300E | 5319100 | 41.74 | G300E | 0 | 0
1213 | Story42 | C14 | 50 MPa RC Column (27.5 cm x 27.5 cm) | Column | 50MPa | Concrete Rectangular | 275 | 275 | 756.3 | 3225 | 0.24 | 596.67 | G300E | 5468525 | 42.91 | G300E | 0 | 0
1214 | Story42 | C17 | 50 MPa RC Column (27.5 cm x 27.5 cm) | Column | 50MPa | Concrete Rectangular | 275 | 275 | 756.3 | 3225 | 0.24 | 596.67 | G300E | 5486800 | 43.05 | G300E | 0 | 0
1215 | Story42 | C18 | 50 MPa RC Column (27.5 cm x 27.5 cm) | Column | 50MPa | Concrete Rectangular | 275 | 275 | 756.3 | 3225 | 0.24 | 596.67 | G300E | 5323400 | 41.77 | G300E | 0 | 0
1216 | Story42 | C19 | 50 MPa RC Column (27.5 cm x 27.5 cm) | Column | 50MPa | Concrete Rectangular | 275 | 275 | 756.3 | 3225 | 0.24 | 596.67 | G300E | 5325550 | 41.79 | G300E | 0 | 0
1217 | Story42 | C2 | 50 MPa RC Column (27.5 cm x 27.5 cm) | Column | 50MPa | Concrete Rectangular | 275 | 275 | 756.3 | 3225 | 0.24 | 596.67 | G300E | 3563625 | 27.96 | G300E | 0 | 0
1218 | Story42 | C20 | 50 MPa RC Column (27.5 cm x 27.5 cm) | Column | 50MPa | Concrete Rectangular | 275 | 275 | 756.3 | 3225 | 0.24 | 596.67 | G300E | 5467450 | 42.9 | G300E | 0 | 0
1219 | Story42 | C23 | 50 MPa RC Column (27.5 cm x 27.5 cm) | Column | 50MPa | Concrete Rectangular | 275 | 275 | 756.3 | 3225 | 0.24 | 596.67 | G300E | 5484650 | 43.03 | G300E | 0 | 0
1220 | Story42 | C24 | 50 MPa RC Column (27.5 cm x 27.5 cm) | Column | 50MPa | Concrete Rectangular | 275 | 275 | 756.3 | 3225 | 0.24 | 596.67 | G300E | 5323400 | 41.77 | G300E | 0 | 0
1221 | Story42 | C25 | 50 MPa RC Column (27.5 cm x 27.5 cm) | Column | 50MPa | Concrete Rectangular | 275 | 275 | 756.3 | 3225 | 0.24 | 596.67 | G300E | 3550725 | 27.86 | G300E | 0 | 0
1222 | Story42 | C26 | 50 MPa RC Column (27.5 cm x 27.5 cm) | Column | 50MPa | Concrete Rectangular | 275 | 275 | 756.3 | 3225 | 0.24 | 596.67 | G300E | 7216475 | 56.62 | G300E | 0 | 0
1223 | Story42 | C27 | 50 MPa RC Column (27.5 cm x 27.5 cm) | Column | 50MPa | Concrete Rectangular | 275 | 275 | 756.3 | 3225 | 0.24 | 596.67 | G300E | 5473900 | 42.95 | G300E | 0 | 0
1224 | Story42 | C28 | 50 MPa RC Column (27.5 cm x 27.5 cm) | Column | 50MPa | Concrete Rectangular | 275 | 275 | 756.3 | 3225 | 0.24 | 596.67 | G300E | 5477125 | 42.98 | G300E | 0 | 0
1225 | Story42 | C29 | 50 MPa RC Column (27.5 cm x 27.5 cm) | Column | 50MPa | Concrete Rectangular | 275 | 275 | 756.3 | 3225 | 0.24 | 596.67 | G300E | 7219700 | 56.65 | G300E | 0 | 0
1226 | Story42 | C3 | 50 MPa RC Column (27.5 cm x 27.5 cm) | Column | 50MPa | Concrete Rectangular | 275 | 275 | 756.3 | 3225 | 0.24 | 596.67 | G300E | 5314800 | 41.7 | G300E | 0 | 0
1227 | Story42 | C30 | 50 MPa RC Column (27.5 cm x 27.5 cm) | Column | 50MPa | Concrete Rectangular | 275 | 275 | 756.3 | 3225 | 0.24 | 596.67 | G300E | 3547500 | 27.84 | G300E | 0 | 0
1228 | Story42 | C31 | 50 MPa RC Column (27.5 cm x 27.5 cm) | Column | 50MPa | Concrete Rectangular | 275 | 275 | 756.3 | 3225 | 0.24 | 596.67 | G300E | 2438100 | 19.13 | G300E | 0 | 0
1229 | Story42 | C32 | 50 MPa RC Column (27.5 cm x 27.5 cm) | Column | 50MPa | Concrete Rectangular | 275 | 275 | 756.3 | 3225 | 0.24 | 596.67 | G300E | 3550725 | 27.86 | G300E | 0 | 0
1230 | Story42 | C33 | 50 MPa RC Column (27.5 cm x 27.5 cm) | Column | 50MPa | Concrete Rectangular | 275 | 275 | 756.3 | 3225 | 0.24 | 596.67 | G300E | 5328775 | 41.81 | G300E | 0 | 0
1231 | Story42 | C34 | 50 MPa RC Column (27.5 cm x 27.5 cm) | Column | 50MPa | Concrete Rectangular | 275 | 275 | 756.3 | 3225 | 0.24 | 596.67 | G300E | 5326625 | 41.79 | G300E | 0 | 0
1232 | Story42 | C35 | 50 MPa RC Column (27.5 cm x 27.5 cm) | Column | 50MPa | Concrete Rectangular | 275 | 275 | 756.3 | 3225 | 0.24 | 596.67 | G300E | 3548575 | 27.84 | G300E | 0 | 0
1233 | Story42 | C36 | 50 MPa RC Column (27.5 cm x 27.5 cm) | Column | 50MPa | Concrete Rectangular | 275 | 275 | 756.3 | 3225 | 0.24 | 596.67 | G300E | 2438100 | 19.13 | G300E | 0 | 0
1234 | Story42 | C4 | 50 MPa RC Column (27.5 cm x 27.5 cm) | Column | 50MPa | Concrete Rectangular | 275 | 275 | 756.3 | 3225 | 0.24 | 596.67 | G300E | 5319100 | 41.74 | G300E | 0 | 0
1235 | Story42 | C5 | 50 MPa RC Column (27.5 cm x 27.5 cm) | Column | 50MPa | Concrete Rectangular | 275 | 275 | 756.3 | 3225 | 0.24 | 596.67 | G300E | 3546425 | 27.83 | G300E | 0 | 0
1236 | Story42 | C6 | 50 MPa RC Column (27.5 cm x 27.5 cm) | Column | 50MPa | Concrete Rectangular | 275 | 275 | 756.3 | 3225 | 0.24 | 596.67 | G300E | 2438100 | 19.13 | G300E | 0 | 0
1237 | Story42 | C7 | 50 MPa RC Column (27.5 cm x 27.5 cm) | Column | 50MPa | Concrete Rectangular | 275 | 275 | 756.3 | 3225 | 0.24 | 596.67 | G300E | 3561475 | 27.94 | G300E | 0 | 0
1238 | Story42 | C8 | 50 MPa RC Column (27.5 cm x 27.5 cm) | Column | 50MPa | Concrete Rectangular | 275 | 275 | 756.3 | 3225 | 0.24 | 596.67 | G300E | 7222925 | 56.67 | G300E | 0 | 0
1239 | Story42 | C9 | 50 MPa RC Column (27.5 cm x 27.5 cm) | Column | 50MPa | Concrete Rectangular | 275 | 275 | 756.3 | 3225 | 0.24 | 596.67 | G300E | 5474975 | 42.96 | G300E | 0 | 0
1240 | Story43 | C1 | 50 MPa RC Column (25 cm x 25 cm) | Column | 50MPa | Concrete Rectangular | 250 | 250 | 625 | 3225 | 0.2 | 493.12 | G300E | 7694850 | 60.38 | G300E | 0 | 0
1241 | Story43 | C10 | 50 MPa RC Column (25 cm x 25 cm) | Column | 50MPa | Concrete Rectangular | 250 | 250 | 625 | 3225 | 0.2 | 493.12 | G300E | 11590650 | 90.94 | G300E | 0 | 0
1242 | Story43 | C11 | 50 MPa RC Column (25 cm x 25 cm) | Column | 50MPa | Concrete Rectangular | 250 | 250 | 625 | 3225 | 0.2 | 493.12 | G300E | 14306100 | 112.25 | G300E | 0 | 0
1243 | Story43 | C12 | 50 MPa RC Column (25 cm x 25 cm) | Column | 50MPa | Concrete Rectangular | 250 | 250 | 625 | 3225 | 0.2 | 493.12 | G300E | 10895125 | 85.49 | G300E | 0 | 0
1244 | Story43 | C13 | 50 MPa RC Column (25 cm x 25 cm) | Column | 50MPa | Concrete Rectangular | 250 | 250 | 625 | 3225 | 0.2 | 493.12 | G300E | 10020075 | 78.62 | G300E | 0 | 0
1245 | Story43 | C14 | 50 MPa RC Column (25 cm x 25 cm) | Column | 50MPa | Concrete Rectangular | 250 | 250 | 625 | 3225 | 0.2 | 493.12 | G300E | 11569150 | 90.78 | G300E | 0 | 0
1246 | Story43 | C17 | 50 MPa RC Column (25 cm x 25 cm) | Column | 50MPa | Concrete Rectangular | 250 | 250 | 625 | 3225 | 0.2 | 493.12 | G300E | 11599250 | 91.01 | G300E | 0 | 0
1247 | Story43 | C18 | 50 MPa RC Column (25 cm x 25 cm) | Column | 50MPa | Concrete Rectangular | 250 | 250 | 625 | 3225 | 0.2 | 493.12 | G300E | 10022225 | 78.64 | G300E | 0 | 0
1248 | Story43 | C19 | 50 MPa RC Column (25 cm x 25 cm) | Column | 50MPa | Concrete Rectangular | 250 | 250 | 625 | 3225 | 0.2 | 493.12 | G300E | 10035125 | 78.74 | G300E | 0 | 0
1249 | Story43 | C2 | 50 MPa RC Column (25 cm x 25 cm) | Column | 50MPa | Concrete Rectangular | 250 | 250 | 625 | 3225 | 0.2 | 493.12 | G300E | 10968225 | 86.06 | G300E | 0 | 0
1250 | Story43 | C20 | 50 MPa RC Column (25 cm x 25 cm) | Column | 50MPa | Concrete Rectangular | 250 | 250 | 625 | 3225 | 0.2 | 493.12 | G300E | 11568075 | 90.77 | G300E | 0 | 0
1251 | Story43 | C23 | 50 MPa RC Column (25 cm x 25 cm) | Column | 50MPa | Concrete Rectangular | 250 | 250 | 625 | 3225 | 0.2 | 493.12 | G300E | 11593875 | 90.97 | G300E | 0 | 0
1252 | Story43 | C24 | 50 MPa RC Column (25 cm x 25 cm) | Column | 50MPa | Concrete Rectangular | 250 | 250 | 625 | 3225 | 0.2 | 493.12 | G300E | 10025450 | 78.66 | G300E | 0 | 0
1253 | Story43 | C25 | 50 MPa RC Column (25 cm x 25 cm) | Column | 50MPa | Concrete Rectangular | 250 | 250 | 625 | 3225 | 0.2 | 493.12 | G300E | 10904800 | 85.56 | G300E | 0 | 0
1254 | Story43 | C26 | 50 MPa RC Column (25 cm x 25 cm) | Column | 50MPa | Concrete Rectangular | 250 | 250 | 625 | 3225 | 0.2 | 493.12 | G300E | 14273850 | 112 | G300E | 0 | 0
1255 | Story43 | C27 | 50 MPa RC Column (25 cm x 25 cm) | Column | 50MPa | Concrete Rectangular | 250 | 250 | 625 | 3225 | 0.2 | 493.12 | G300E | 11576675 | 90.83 | G300E | 0 | 0
1256 | Story43 | C28 | 50 MPa RC Column (25 cm x 25 cm) | Column | 50MPa | Concrete Rectangular | 250 | 250 | 625 | 3225 | 0.2 | 493.12 | G300E | 11582050 | 90.88 | G300E | 0 | 0
1257 | Story43 | C29 | 50 MPa RC Column (25 cm x 25 cm) | Column | 50MPa | Concrete Rectangular | 250 | 250 | 625 | 3225 | 0.2 | 493.12 | G300E | 14289975 | 112.12 | G300E | 0 | 0
1258 | Story43 | C3 | 50 MPa RC Column (25 cm x 25 cm) | Column | 50MPa | Concrete Rectangular | 250 | 250 | 625 | 3225 | 0.2 | 493.12 | G300E | 10015775 | 78.59 | G300E | 0 | 0
1259 | Story43 | C30 | 50 MPa RC Column (25 cm x 25 cm) | Column | 50MPa | Concrete Rectangular | 250 | 250 | 625 | 3225 | 0.2 | 493.12 | G300E | 10898350 | 85.51 | G300E | 0 | 0
1260 | Story43 | C31 | 50 MPa RC Column (25 cm x 25 cm) | Column | 50MPa | Concrete Rectangular | 250 | 250 | 625 | 3225 | 0.2 | 493.12 | G300E | 7660450 | 60.11 | G300E | 0 | 0
1261 | Story43 | C32 | 50 MPa RC Column (25 cm x 25 cm) | Column | 50MPa | Concrete Rectangular | 250 | 250 | 625 | 3225 | 0.2 | 493.12 | G300E | 10904800 | 85.56 | G300E | 0 | 0
1262 | Story43 | C33 | 50 MPa RC Column (25 cm x 25 cm) | Column | 50MPa | Concrete Rectangular | 250 | 250 | 625 | 3225 | 0.2 | 493.12 | G300E | 10029750 | 78.7 | G300E | 0 | 0
1263 | Story43 | C34 | 50 MPa RC Column (25 cm x 25 cm) | Column | 50MPa | Concrete Rectangular | 250 | 250 | 625 | 3225 | 0.2 | 493.12 | G300E | 10027600 | 78.68 | G300E | 0 | 0
1264 | Story43 | C35 | 50 MPa RC Column (25 cm x 25 cm) | Column | 50MPa | Concrete Rectangular | 250 | 250 | 625 | 3225 | 0.2 | 493.12 | G300E | 10899425 | 85.52 | G300E | 0 | 0
1265 | Story43 | C36 | 50 MPa RC Column (25 cm x 25 cm) | Column | 50MPa | Concrete Rectangular | 250 | 250 | 625 | 3225 | 0.2 | 493.12 | G300E | 7658300 | 60.09 | G300E | 0 | 0
1266 | Story43 | C4 | 50 MPa RC Column (25 cm x 25 cm) | Column | 50MPa | Concrete Rectangular | 250 | 250 | 625 | 3225 | 0.2 | 493.12 | G300E | 10026525 | 78.67 | G300E | 0 | 0
1267 | Story43 | C5 | 50 MPa RC Column (25 cm x 25 cm) | Column | 50MPa | Concrete Rectangular | 250 | 250 | 625 | 3225 | 0.2 | 493.12 | G300E | 10896200 | 85.5 | G300E | 0 | 0
1268 | Story43 | C6 | 50 MPa RC Column (25 cm x 25 cm) | Column | 50MPa | Concrete Rectangular | 250 | 250 | 625 | 3225 | 0.2 | 493.12 | G300E | 7657225 | 60.08 | G300E | 0 | 0
1269 | Story43 | C7 | 50 MPa RC Column (25 cm x 25 cm) | Column | 50MPa | Concrete Rectangular | 250 | 250 | 625 | 3225 | 0.2 | 493.12 | G300E | 10996175 | 86.28 | G300E | 0 | 0
1270 | Story43 | C8 | 50 MPa RC Column (25 cm x 25 cm) | Column | 50MPa | Concrete Rectangular | 250 | 250 | 625 | 3225 | 0.2 | 493.12 | G300E | 14312550 | 112.3 | G300E | 0 | 0
1271 | Story43 | C9 | 50 MPa RC Column (25 cm x 25 cm) | Column | 50MPa | Concrete Rectangular | 250 | 250 | 625 | 3225 | 0.2 | 493.12 | G300E | 11578825 | 90.85 | G300E | 0 | 0
1272 | Story44 | C1 | 50 MPa RC Column (25 cm x 25 cm) | Column | 50MPa | Concrete Rectangular | 250 | 250 | 625 | 3225 | 0.2 | 493.12 | G300E | 6219950 | 48.8 | G300E | 0 | 0
1273 | Story44 | C10 | 50 MPa RC Column (25 cm x 25 cm) | Column | 50MPa | Concrete Rectangular | 250 | 250 | 625 | 3225 | 0.2 | 493.12 | G300E | 8529050 | 66.92 | G300E | 0 | 0
1274 | Story44 | C11 | 50 MPa RC Column (25 cm x 25 cm) | Column | 50MPa | Concrete Rectangular | 250 | 250 | 625 | 3225 | 0.2 | 493.12 | G300E | 10796225 | 84.71 | G300E | 0 | 0
1275 | Story44 | C12 | 50 MPa RC Column (25 cm x 25 cm) | Column | 50MPa | Concrete Rectangular | 250 | 250 | 625 | 3225 | 0.2 | 493.12 | G300E | 9890000 | 77.6 | G300E | 0 | 0
1276 | Story44 | C13 | 50 MPa RC Column (25 cm x 25 cm) | Column | 50MPa | Concrete Rectangular | 250 | 250 | 625 | 3225 | 0.2 | 493.12 | G300E | 7398150 | 58.05 | G300E | 0 | 0
1277 | Story44 | C14 | 50 MPa RC Column (25 cm x 25 cm) | Column | 50MPa | Concrete Rectangular | 250 | 250 | 625 | 3225 | 0.2 | 493.12 | G300E | 8517225 | 66.83 | G300E | 0 | 0
1278 | Story44 | C17 | 50 MPa RC Column (25 cm x 25 cm) | Column | 50MPa | Concrete Rectangular | 250 | 250 | 625 | 3225 | 0.2 | 493.12 | G300E | 8536575 | 66.98 | G300E | 0 | 0
1279 | Story44 | C18 | 50 MPa RC Column (25 cm x 25 cm) | Column | 50MPa | Concrete Rectangular | 250 | 250 | 625 | 3225 | 0.2 | 493.12 | G300E | 7373425 | 57.85 | G300E | 0 | 0
1280 | Story44 | C19 | 50 MPa RC Column (25 cm x 25 cm) | Column | 50MPa | Concrete Rectangular | 250 | 250 | 625 | 3225 | 0.2 | 493.12 | G300E | 7373425 | 57.85 | G300E | 0 | 0
1281 | Story44 | C2 | 50 MPa RC Column (25 cm x 25 cm) | Column | 50MPa | Concrete Rectangular | 250 | 250 | 625 | 3225 | 0.2 | 493.12 | G300E | 9834100 | 77.16 | G300E | 0 | 0
1282 | Story44 | C20 | 50 MPa RC Column (25 cm x 25 cm) | Column | 50MPa | Concrete Rectangular | 250 | 250 | 625 | 3225 | 0.2 | 493.12 | G300E | 8509700 | 66.77 | G300E | 0 | 0
1283 | Story44 | C23 | 50 MPa RC Column (25 cm x 25 cm) | Column | 50MPa | Concrete Rectangular | 250 | 250 | 625 | 3225 | 0.2 | 493.12 | G300E | 8531200 | 66.94 | G300E | 0 | 0
1284 | Story44 | C24 | 50 MPa RC Column (25 cm x 25 cm) | Column | 50MPa | Concrete Rectangular | 250 | 250 | 625 | 3225 | 0.2 | 493.12 | G300E | 7370200 | 57.83 | G300E | 0 | 0
1285 | Story44 | C25 | 50 MPa RC Column (25 cm x 25 cm) | Column | 50MPa | Concrete Rectangular | 250 | 250 | 625 | 3225 | 0.2 | 493.12 | G300E | 9907200 | 77.74 | G300E | 0 | 0
1286 | Story44 | C26 | 50 MPa RC Column (25 cm x 25 cm) | Column | 50MPa | Concrete Rectangular | 250 | 250 | 625 | 3225 | 0.2 | 493.12 | G300E | 10768275 | 84.49 | G300E | 0 | 0
1287 | Story44 | C27 | 50 MPa RC Column (25 cm x 25 cm) | Column | 50MPa | Concrete Rectangular | 250 | 250 | 625 | 3225 | 0.2 | 493.12 | G300E | 8517225 | 66.83 | G300E | 0 | 0
1288 | Story44 | C28 | 50 MPa RC Column (25 cm x 25 cm) | Column | 50MPa | Concrete Rectangular | 250 | 250 | 625 | 3225 | 0.2 | 493.12 | G300E | 8521525 | 66.86 | G300E | 0 | 0
1289 | Story44 | C29 | 50 MPa RC Column (25 cm x 25 cm) | Column | 50MPa | Concrete Rectangular | 250 | 250 | 625 | 3225 | 0.2 | 493.12 | G300E | 10782250 | 84.6 | G300E | 0 | 0
1290 | Story44 | C3 | 50 MPa RC Column (25 cm x 25 cm) | Column | 50MPa | Concrete Rectangular | 250 | 250 | 625 | 3225 | 0.2 | 493.12 | G300E | 7389550 | 57.98 | G300E | 0 | 0
1291 | Story44 | C30 | 50 MPa RC Column (25 cm x 25 cm) | Column | 50MPa | Concrete Rectangular | 250 | 250 | 625 | 3225 | 0.2 | 493.12 | G300E | 9898600 | 77.67 | G300E | 0 | 0
1292 | Story44 | C31 | 50 MPa RC Column (25 cm x 25 cm) | Column | 50MPa | Concrete Rectangular | 250 | 250 | 625 | 3225 | 0.2 | 493.12 | G300E | 6138250 | 48.16 | G300E | 0 | 0
1293 | Story44 | C32 | 50 MPa RC Column (25 cm x 25 cm) | Column | 50MPa | Concrete Rectangular | 250 | 250 | 625 | 3225 | 0.2 | 493.12 | G300E | 9910425 | 77.76 | G300E | 0 | 0
1294 | Story44 | C33 | 50 MPa RC Column (25 cm x 25 cm) | Column | 50MPa | Concrete Rectangular | 250 | 250 | 625 | 3225 | 0.2 | 493.12 | G300E | 7379875 | 57.91 | G300E | 0 | 0
1295 | Story44 | C34 | 50 MPa RC Column (25 cm x 25 cm) | Column | 50MPa | Concrete Rectangular | 250 | 250 | 625 | 3225 | 0.2 | 493.12 | G300E | 7376650 | 57.88 | G300E | 0 | 0
1296 | Story44 | C35 | 50 MPa RC Column (25 cm x 25 cm) | Column | 50MPa | Concrete Rectangular | 250 | 250 | 625 | 3225 | 0.2 | 493.12 | G300E | 9900750 | 77.68 | G300E | 0 | 0
1297 | Story44 | C36 | 50 MPa RC Column (25 cm x 25 cm) | Column | 50MPa | Concrete Rectangular | 250 | 250 | 625 | 3225 | 0.2 | 493.12 | G300E | 6130725 | 48.1 | G300E | 0 | 0
1298 | Story44 | C4 | 50 MPa RC Column (25 cm x 25 cm) | Column | 50MPa | Concrete Rectangular | 250 | 250 | 625 | 3225 | 0.2 | 493.12 | G300E | 7365900 | 57.8 | G300E | 0 | 0
1299 | Story44 | C5 | 50 MPa RC Column (25 cm x 25 cm) | Column | 50MPa | Concrete Rectangular | 250 | 250 | 625 | 3225 | 0.2 | 493.12 | G300E | 9891075 | 77.61 | G300E | 0 | 0
1300 | Story44 | C6 | 50 MPa RC Column (25 cm x 25 cm) | Column | 50MPa | Concrete Rectangular | 250 | 250 | 625 | 3225 | 0.2 | 493.12 | G300E | 6127500 | 48.08 | G300E | 0 | 0
1301 | Story44 | C7 | 50 MPa RC Column (25 cm x 25 cm) | Column | 50MPa | Concrete Rectangular | 250 | 250 | 625 | 3225 | 0.2 | 493.12 | G300E | 9748100 | 76.49 | G300E | 0 | 0
1302 | Story44 | C8 | 50 MPa RC Column (25 cm x 25 cm) | Column | 50MPa | Concrete Rectangular | 250 | 250 | 625 | 3225 | 0.2 | 493.12 | G300E | 10794075 | 84.69 | G300E | 0 | 0
1303 | Story44 | C9 | 50 MPa RC Column (25 cm x 25 cm) | Column | 50MPa | Concrete Rectangular | 250 | 250 | 625 | 3225 | 0.2 | 493.12 | G300E | 8525825 | 66.9 | G300E | 0 | 0
1304 | Story45 | C1 | 50 MPa RC Column (25 cm x 25 cm) | Column | 50MPa | Concrete Rectangular | 250 | 250 | 625 | 3225 | 0.2 | 493.12 | G300E | 4059200 | 31.85 | G300E | 0 | 0
1305 | Story45 | C10 | 50 MPa RC Column (25 cm x 25 cm) | Column | 50MPa | Concrete Rectangular | 250 | 250 | 625 | 3225 | 0.2 | 493.12 | G300E | 5347050 | 41.95 | G300E | 0 | 0
1306 | Story45 | C11 | 50 MPa RC Column (25 cm x 25 cm) | Column | 50MPa | Concrete Rectangular | 250 | 250 | 625 | 3225 | 0.2 | 493.12 | G300E | 7071350 | 55.48 | G300E | 0 | 0
1307 | Story45 | C12 | 50 MPa RC Column (25 cm x 25 cm) | Column | 50MPa | Concrete Rectangular | 250 | 250 | 625 | 3225 | 0.2 | 493.12 | G300E | 3101375 | 24.33 | G300E | 0 | 0
1308 | Story45 | C13 | 50 MPa RC Column (25 cm x 25 cm) | Column | 50MPa | Concrete Rectangular | 250 | 250 | 625 | 3225 | 0.2 | 493.12 | G300E | 4998750 | 39.22 | G300E | 0 | 0
1309 | Story45 | C14 | 50 MPa RC Column (25 cm x 25 cm) | Column | 50MPa | Concrete Rectangular | 250 | 250 | 625 | 3225 | 0.2 | 493.12 | G300E | 5332000 | 41.84 | G300E | 0 | 0
1310 | Story45 | C17 | 50 MPa RC Column (25 cm x 25 cm) | Column | 50MPa | Concrete Rectangular | 250 | 250 | 625 | 3225 | 0.2 | 493.12 | G300E | 5352425 | 42 | G300E | 0 | 0
1311 | Story45 | C18 | 50 MPa RC Column (25 cm x 25 cm) | Column | 50MPa | Concrete Rectangular | 250 | 250 | 625 | 3225 | 0.2 | 493.12 | G300E | 5007350 | 39.29 | G300E | 0 | 0
1312 | Story45 | C19 | 50 MPa RC Column (25 cm x 25 cm) | Column | 50MPa | Concrete Rectangular | 250 | 250 | 625 | 3225 | 0.2 | 493.12 | G300E | 5004125 | 39.26 | G300E | 0 | 0
1313 | Story45 | C2 | 50 MPa RC Column (25 cm x 25 cm) | Column | 50MPa | Concrete Rectangular | 250 | 250 | 625 | 3225 | 0.2 | 493.12 | G300E | 3136850 | 24.61 | G300E | 0 | 0
1314 | Story45 | C20 | 50 MPa RC Column (25 cm x 25 cm) | Column | 50MPa | Concrete Rectangular | 250 | 250 | 625 | 3225 | 0.2 | 493.12 | G300E | 5333075 | 41.85 | G300E | 0 | 0
1315 | Story45 | C23 | 50 MPa RC Column (25 cm x 25 cm) | Column | 50MPa | Concrete Rectangular | 250 | 250 | 625 | 3225 | 0.2 | 493.12 | G300E | 5349200 | 41.97 | G300E | 0 | 0
1316 | Story45 | C24 | 50 MPa RC Column (25 cm x 25 cm) | Column | 50MPa | Concrete Rectangular | 250 | 250 | 625 | 3225 | 0.2 | 493.12 | G300E | 5007350 | 39.29 | G300E | 0 | 0
1317 | Story45 | C25 | 50 MPa RC Column (25 cm x 25 cm) | Column | 50MPa | Concrete Rectangular | 250 | 250 | 625 | 3225 | 0.2 | 493.12 | G300E | 3109975 | 24.4 | G300E | 0 | 0
1318 | Story45 | C26 | 50 MPa RC Column (25 cm x 25 cm) | Column | 50MPa | Concrete Rectangular | 250 | 250 | 625 | 3225 | 0.2 | 493.12 | G300E | 7038025 | 55.22 | G300E | 0 | 0
1319 | Story45 | C27 | 50 MPa RC Column (25 cm x 25 cm) | Column | 50MPa | Concrete Rectangular | 250 | 250 | 625 | 3225 | 0.2 | 493.12 | G300E | 5338450 | 41.89 | G300E | 0 | 0
1320 | Story45 | C28 | 50 MPa RC Column (25 cm x 25 cm) | Column | 50MPa | Concrete Rectangular | 250 | 250 | 625 | 3225 | 0.2 | 493.12 | G300E | 5342750 | 41.92 | G300E | 0 | 0
1321 | Story45 | C29 | 50 MPa RC Column (25 cm x 25 cm) | Column | 50MPa | Concrete Rectangular | 250 | 250 | 625 | 3225 | 0.2 | 493.12 | G300E | 7054150 | 55.35 | G300E | 0 | 0
1322 | Story45 | C3 | 50 MPa RC Column (25 cm x 25 cm) | Column | 50MPa | Concrete Rectangular | 250 | 250 | 625 | 3225 | 0.2 | 493.12 | G300E | 4992300 | 39.17 | G300E | 0 | 0
1323 | Story45 | C30 | 50 MPa RC Column (25 cm x 25 cm) | Column | 50MPa | Concrete Rectangular | 250 | 250 | 625 | 3225 | 0.2 | 493.12 | G300E | 3103525 | 24.35 | G300E | 0 | 0
1324 | Story45 | C31 | 50 MPa RC Column (25 cm x 25 cm) | Column | 50MPa | Concrete Rectangular | 250 | 250 | 625 | 3225 | 0.2 | 493.12 | G300E | 4021575 | 31.55 | G300E | 0 | 0
1325 | Story45 | C32 | 50 MPa RC Column (25 cm x 25 cm) | Column | 50MPa | Concrete Rectangular | 250 | 250 | 625 | 3225 | 0.2 | 493.12 | G300E | 3109975 | 24.4 | G300E | 0 | 0
1326 | Story45 | C33 | 50 MPa RC Column (25 cm x 25 cm) | Column | 50MPa | Concrete Rectangular | 250 | 250 | 625 | 3225 | 0.2 | 493.12 | G300E | 5014875 | 39.35 | G300E | 0 | 0
1327 | Story45 | C34 | 50 MPa RC Column (25 cm x 25 cm) | Column | 50MPa | Concrete Rectangular | 250 | 250 | 625 | 3225 | 0.2 | 493.12 | G300E | 5012725 | 39.33 | G300E | 0 | 0
1328 | Story45 | C35 | 50 MPa RC Column (25 cm x 25 cm) | Column | 50MPa | Concrete Rectangular | 250 | 250 | 625 | 3225 | 0.2 | 493.12 | G300E | 3105675 | 24.37 | G300E | 0 | 0
1329 | Story45 | C36 | 50 MPa RC Column (25 cm x 25 cm) | Column | 50MPa | Concrete Rectangular | 250 | 250 | 625 | 3225 | 0.2 | 493.12 | G300E | 4014050 | 31.5 | G300E | 0 | 0
1330 | Story45 | C4 | 50 MPa RC Column (25 cm x 25 cm) | Column | 50MPa | Concrete Rectangular | 250 | 250 | 625 | 3225 | 0.2 | 493.12 | G300E | 4997675 | 39.21 | G300E | 0 | 0
1331 | Story45 | C5 | 50 MPa RC Column (25 cm x 25 cm) | Column | 50MPa | Concrete Rectangular | 250 | 250 | 625 | 3225 | 0.2 | 493.12 | G300E | 3102450 | 24.34 | G300E | 0 | 0
1332 | Story45 | C6 | 50 MPa RC Column (25 cm x 25 cm) | Column | 50MPa | Concrete Rectangular | 250 | 250 | 625 | 3225 | 0.2 | 493.12 | G300E | 4011900 | 31.48 | G300E | 0 | 0
1333 | Story45 | C7 | 50 MPa RC Column (25 cm x 25 cm) | Column | 50MPa | Concrete Rectangular | 250 | 250 | 625 | 3225 | 0.2 | 493.12 | G300E | 3131475 | 24.57 | G300E | 0 | 0
1334 | Story45 | C8 | 50 MPa RC Column (25 cm x 25 cm) | Column | 50MPa | Concrete Rectangular | 250 | 250 | 625 | 3225 | 0.2 | 493.12 | G300E | 7058450 | 55.38 | G300E | 0 | 0
1335 | Story45 | C9 | 50 MPa RC Column (25 cm x 25 cm) | Column | 50MPa | Concrete Rectangular | 250 | 250 | 625 | 3225 | 0.2 | 493.12 | G300E | 5339525 | 41.9 | G300E | 0 | 0
1336 | Story46 | C1 | 50 MPa RC Column (25 cm x 25 cm) | Column | 50MPa | Concrete Rectangular | 250 | 250 | 625 | 3225 | 0.2 | 493.12 | G300E | 2261800 | 17.75 | G300E | 0 | 0
1337 | Story46 | C10 | 50 MPa RC Column (25 cm x 25 cm) | Column | 50MPa | Concrete Rectangular | 250 | 250 | 625 | 3225 | 0.2 | 493.12 | G300E | 2908950 | 22.82 | G300E | 0 | 0
1338 | Story46 | C11 | 50 MPa RC Column (25 cm x 25 cm) | Column | 50MPa | Concrete Rectangular | 250 | 250 | 625 | 3225 | 0.2 | 493.12 | G300E | 3845275 | 30.17 | G300E | 0 | 0
1339 | Story46 | C12 | 50 MPa RC Column (25 cm x 25 cm) | Column | 50MPa | Concrete Rectangular | 250 | 250 | 625 | 3225 | 0.2 | 493.12 | G300E | 2893900 | 22.71 | G300E | 0 | 0
1340 | Story46 | C13 | 50 MPa RC Column (25 cm x 25 cm) | Column | 50MPa | Concrete Rectangular | 250 | 250 | 625 | 3225 | 0.2 | 493.12 | G300E | 4666575 | 36.62 | G300E | 0 | 0
1341 | Story46 | C14 | 50 MPa RC Column (25 cm x 25 cm) | Column | 50MPa | Concrete Rectangular | 250 | 250 | 625 | 3225 | 0.2 | 493.12 | G300E | 2912175 | 22.85 | G300E | 0 | 0
1342 | Story46 | C17 | 50 MPa RC Column (25 cm x 25 cm) | Column | 50MPa | Concrete Rectangular | 250 | 250 | 625 | 3225 | 0.2 | 493.12 | G300E | 2912175 | 22.85 | G300E | 0 | 0
1343 | Story46 | C18 | 50 MPa RC Column (25 cm x 25 cm) | Column | 50MPa | Concrete Rectangular | 250 | 250 | 625 | 3225 | 0.2 | 493.12 | G300E | 4655825 | 36.53 | G300E | 0 | 0
1344 | Story46 | C19 | 50 MPa RC Column (25 cm x 25 cm) | Column | 50MPa | Concrete Rectangular | 250 | 250 | 625 | 3225 | 0.2 | 493.12 | G300E | 4604225 | 36.13 | G300E | 0 | 0
1345 | Story46 | C2 | 50 MPa RC Column (25 cm x 25 cm) | Column | 50MPa | Concrete Rectangular | 250 | 250 | 625 | 3225 | 0.2 | 493.12 | G300E | 2878850 | 22.59 | G300E | 0 | 0
1346 | Story46 | C20 | 50 MPa RC Column (25 cm x 25 cm) | Column | 50MPa | Concrete Rectangular | 250 | 250 | 625 | 3225 | 0.2 | 493.12 | G300E | 2904650 | 22.79 | G300E | 0 | 0
1347 | Story46 | C23 | 50 MPa RC Column (25 cm x 25 cm) | Column | 50MPa | Concrete Rectangular | 250 | 250 | 625 | 3225 | 0.2 | 493.12 | G300E | 2911100 | 22.84 | G300E | 0 | 0
1348 | Story46 | C24 | 50 MPa RC Column (25 cm x 25 cm) | Column | 50MPa | Concrete Rectangular | 250 | 250 | 625 | 3225 | 0.2 | 493.12 | G300E | 4640775 | 36.41 | G300E | 0 | 0
1349 | Story46 | C25 | 50 MPa RC Column (25 cm x 25 cm) | Column | 50MPa | Concrete Rectangular | 250 | 250 | 625 | 3225 | 0.2 | 493.12 | G300E | 2901425 | 22.77 | G300E | 0 | 0
1350 | Story46 | C26 | 50 MPa RC Column (25 cm x 25 cm) | Column | 50MPa | Concrete Rectangular | 250 | 250 | 625 | 3225 | 0.2 | 493.12 | G300E | 3836675 | 30.1 | G300E | 0 | 0
1351 | Story46 | C27 | 50 MPa RC Column (25 cm x 25 cm) | Column | 50MPa | Concrete Rectangular | 250 | 250 | 625 | 3225 | 0.2 | 493.12 | G300E | 2906800 | 22.81 | G300E | 0 | 0
1352 | Story46 | C28 | 50 MPa RC Column (25 cm x 25 cm) | Column | 50MPa | Concrete Rectangular | 250 | 250 | 625 | 3225 | 0.2 | 493.12 | G300E | 2908950 | 22.82 | G300E | 0 | 0
1353 | Story46 | C29 | 50 MPa RC Column (25 cm x 25 cm) | Column | 50MPa | Concrete Rectangular | 250 | 250 | 625 | 3225 | 0.2 | 493.12 | G300E | 3840975 | 30.14 | G300E | 0 | 0
1354 | Story46 | C3 | 50 MPa RC Column (25 cm x 25 cm) | Column | 50MPa | Concrete Rectangular | 250 | 250 | 625 | 3225 | 0.2 | 493.12 | G300E | 4651525 | 36.5 | G300E | 0 | 0
1355 | Story46 | C30 | 50 MPa RC Column (25 cm x 25 cm) | Column | 50MPa | Concrete Rectangular | 250 | 250 | 625 | 3225 | 0.2 | 493.12 | G300E | 2896050 | 22.72 | G300E | 0 | 0
1356 | Story46 | C31 | 50 MPa RC Column (25 cm x 25 cm) | Column | 50MPa | Concrete Rectangular | 250 | 250 | 625 | 3225 | 0.2 | 493.12 | G300E | 2247825 | 17.64 | G300E | 0 | 0
1357 | Story46 | C32 | 50 MPa RC Column (25 cm x 25 cm) | Column | 50MPa | Concrete Rectangular | 250 | 250 | 625 | 3225 | 0.2 | 493.12 | G300E | 2903575 | 22.78 | G300E | 0 | 0
1358 | Story46 | C33 | 50 MPa RC Column (25 cm x 25 cm) | Column | 50MPa | Concrete Rectangular | 250 | 250 | 625 | 3225 | 0.2 | 493.12 | G300E | 4653675 | 36.51 | G300E | 0 | 0
1359 | Story46 | C34 | 50 MPa RC Column (25 cm x 25 cm) | Column | 50MPa | Concrete Rectangular | 250 | 250 | 625 | 3225 | 0.2 | 493.12 | G300E | 4655825 | 36.53 | G300E | 0 | 0
1360 | Story46 | C35 | 50 MPa RC Column (25 cm x 25 cm) | Column | 50MPa | Concrete Rectangular | 250 | 250 | 625 | 3225 | 0.2 | 493.12 | G300E | 2898200 | 22.74 | G300E | 0 | 0
1361 | Story46 | C36 | 50 MPa RC Column (25 cm x 25 cm) | Column | 50MPa | Concrete Rectangular | 250 | 250 | 625 | 3225 | 0.2 | 493.12 | G300E | 2245675 | 17.62 | G300E | 0 | 0
1362 | Story46 | C4 | 50 MPa RC Column (25 cm x 25 cm) | Column | 50MPa | Concrete Rectangular | 250 | 250 | 625 | 3225 | 0.2 | 493.12 | G300E | 4596700 | 36.07 | G300E | 0 | 0
1363 | Story46 | C5 | 50 MPa RC Column (25 cm x 25 cm) | Column | 50MPa | Concrete Rectangular | 250 | 250 | 625 | 3225 | 0.2 | 493.12 | G300E | 2890675 | 22.68 | G300E | 0 | 0
1364 | Story46 | C6 | 50 MPa RC Column (25 cm x 25 cm) | Column | 50MPa | Concrete Rectangular | 250 | 250 | 625 | 3225 | 0.2 | 493.12 | G300E | 2244600 | 17.61 | G300E | 0 | 0
1365 | Story46 | C7 | 50 MPa RC Column (25 cm x 25 cm) | Column | 50MPa | Concrete Rectangular | 250 | 250 | 625 | 3225 | 0.2 | 493.12 | G300E | 2826175 | 22.18 | G300E | 0 | 0
1366 | Story46 | C8 | 50 MPa RC Column (25 cm x 25 cm) | Column | 50MPa | Concrete Rectangular | 250 | 250 | 625 | 3225 | 0.2 | 493.12 | G300E | 3848500 | 30.2 | G300E | 0 | 0
1367 | Story46 | C9 | 50 MPa RC Column (25 cm x 25 cm) | Column | 50MPa | Concrete Rectangular | 250 | 250 | 625 | 3225 | 0.2 | 493.12 | G300E | 2914325 | 22.87 | G300E | 0 | 0
1368 | Story46 | D10 | 50 MPa RC Column (72.5 cm x 72.5 cm) | Column | 50MPa | Concrete Rectangular | 725 | 725 | 5256.3 | 29702.7 | 15.61 | 38195.67 | G300E | 673852778.78 | 5287.3 | G300E | 0 | 0
1369 | Story46 | D11 | 50 MPa RC Column (72.5 cm x 72.5 cm) | Column | 50MPa | Concrete Rectangular | 725 | 725 | 5256.3 | 29702.7 | 15.61 | 38195.67 | G300E | 672211704.6 | 5274.42 | G300E | 0 | 0
1370 | Story46 | D12 | 50 MPa RC Column (72.5 cm x 72.5 cm) | Column | 50MPa | Concrete Rectangular | 725 | 725 | 5256.3 | 29702.7 | 15.61 | 38195.67 | G300E | 673196844.15 | 5282.15 | G300E | 0 | 0
1371 | Story46 | D13 | 50 MPa RC Column (72.5 cm x 72.5 cm) | Column | 50MPa | Concrete Rectangular | 725 | 725 | 5256.3 | 29702.7 | 15.61 | 38195.67 | G300E | 672441900.52 | 5276.23 | G300E | 0 | 0
1372 | Story46 | D14 | 50 MPa RC Column (72.5 cm x 72.5 cm) | Column | 50MPa | Concrete Rectangular | 725 | 725 | 5256.3 | 29702.7 | 15.61 | 38195.67 | G300E | 673394862.15 | 5283.71 | G300E | 0 | 0
1373 | Story46 | D15 | 50 MPa RC Column (72.5 cm x 72.5 cm) | Column | 50MPa | Concrete Rectangular | 725 | 725 | 5256.3 | 29702.7 | 15.61 | 38195.67 | G300E | 672439425.3 | 5276.21 | G300E | 0 | 0
1374 | Story46 | D16 | 50 MPa RC Column (72.5 cm x 72.5 cm) | Column | 50MPa | Concrete Rectangular | 725 | 725 | 5256.3 | 29702.7 | 15.61 | 38195.67 | G300E | 672684472.58 | 5278.13 | G300E | 0 | 0
1375 | Story46 | D9 | 50 MPa RC Column (72.5 cm x 72.5 cm) | Column | 50MPa | Concrete Rectangular | 725 | 725 | 5256.3 | 29702.7 | 15.61 | 38195.67 | G300E | 673649810.33 | 5285.71 | G300E | 0 | 0
1376 | Story47 | C1 | 50 MPa RC Column (25 cm x 25 cm) | Column | 50MPa | Concrete Rectangular | 250 | 250 | 625 | 3225 | 0.2 | 493.12 | G300E | 2015625 | 15.82 | G300E | 0 | 0
1377 | Story47 | C10 | 50 MPa RC Column (25 cm x 25 cm) | Column | 50MPa | Concrete Rectangular | 250 | 250 | 625 | 3225 | 0.2 | 493.12 | G300E | 2015625 | 15.82 | G300E | 0 | 0
1378 | Story47 | C11 | 50 MPa RC Column (25 cm x 25 cm) | Column | 50MPa | Concrete Rectangular | 250 | 250 | 625 | 3225 | 0.2 | 493.12 | G300E | 2015625 | 15.82 | G300E | 0 | 0
1379 | Story47 | C12 | 50 MPa RC Column (25 cm x 25 cm) | Column | 50MPa | Concrete Rectangular | 250 | 250 | 625 | 3225 | 0.2 | 493.12 | G300E | 2015625 | 15.82 | G300E | 0 | 0
1380 | Story47 | C13 | 50 MPa RC Column (25 cm x 25 cm) | Column | 50MPa | Concrete Rectangular | 250 | 250 | 625 | 3225 | 0.2 | 493.12 | G300E | 2457450 | 19.28 | G300E | 0 | 0
1381 | Story47 | C14 | 50 MPa RC Column (25 cm x 25 cm) | Column | 50MPa | Concrete Rectangular | 250 | 250 | 625 | 3225 | 0.2 | 493.12 | G300E | 2015625 | 15.82 | G300E | 0 | 0
1382 | Story47 | C17 | 50 MPa RC Column (25 cm x 25 cm) | Column | 50MPa | Concrete Rectangular | 250 | 250 | 625 | 3225 | 0.2 | 493.12 | G300E | 2015625 | 15.82 | G300E | 0 | 0
1383 | Story47 | C18 | 50 MPa RC Column (25 cm x 25 cm) | Column | 50MPa | Concrete Rectangular | 250 | 250 | 625 | 3225 | 0.2 | 493.12 | G300E | 2464975 | 19.34 | G300E | 0 | 0
1384 | Story47 | C19 | 50 MPa RC Column (25 cm x 25 cm) | Column | 50MPa | Concrete Rectangular | 250 | 250 | 625 | 3225 | 0.2 | 493.12 | G300E | 2463900 | 19.33 | G300E | 0 | 0
1385 | Story47 | C2 | 50 MPa RC Column (25 cm x 25 cm) | Column | 50MPa | Concrete Rectangular | 250 | 250 | 625 | 3225 | 0.2 | 493.12 | G300E | 2015625 | 15.82 | G300E | 0 | 0
1386 | Story47 | C20 | 50 MPa RC Column (25 cm x 25 cm) | Column | 50MPa | Concrete Rectangular | 250 | 250 | 625 | 3225 | 0.2 | 493.12 | G300E | 2015625 | 15.82 | G300E | 0 | 0
1387 | Story47 | C23 | 50 MPa RC Column (25 cm x 25 cm) | Column | 50MPa | Concrete Rectangular | 250 | 250 | 625 | 3225 | 0.2 | 493.12 | G300E | 2015625 | 15.82 | G300E | 0 | 0
1388 | Story47 | C24 | 50 MPa RC Column (25 cm x 25 cm) | Column | 50MPa | Concrete Rectangular | 250 | 250 | 625 | 3225 | 0.2 | 493.12 | G300E | 2464975 | 19.34 | G300E | 0 | 0
1389 | Story47 | C25 | 50 MPa RC Column (25 cm x 25 cm) | Column | 50MPa | Concrete Rectangular | 250 | 250 | 625 | 3225 | 0.2 | 493.12 | G300E | 2015625 | 15.82 | G300E | 0 | 0
1390 | Story47 | C26 | 50 MPa RC Column (25 cm x 25 cm) | Column | 50MPa | Concrete Rectangular | 250 | 250 | 625 | 3225 | 0.2 | 493.12 | G300E | 2015625 | 15.82 | G300E | 0 | 0
1391 | Story47 | C27 | 50 MPa RC Column (25 cm x 25 cm) | Column | 50MPa | Concrete Rectangular | 250 | 250 | 625 | 3225 | 0.2 | 493.12 | G300E | 2015625 | 15.82 | G300E | 0 | 0
1392 | Story47 | C28 | 50 MPa RC Column (25 cm x 25 cm) | Column | 50MPa | Concrete Rectangular | 250 | 250 | 625 | 3225 | 0.2 | 493.12 | G300E | 2015625 | 15.82 | G300E | 0 | 0
1393 | Story47 | C29 | 50 MPa RC Column (25 cm x 25 cm) | Column | 50MPa | Concrete Rectangular | 250 | 250 | 625 | 3225 | 0.2 | 493.12 | G300E | 2015625 | 15.82 | G300E | 0 | 0
1394 | Story47 | C3 | 50 MPa RC Column (25 cm x 25 cm) | Column | 50MPa | Concrete Rectangular | 250 | 250 | 625 | 3225 | 0.2 | 493.12 | G300E | 2454225 | 19.26 | G300E | 0 | 0
1395 | Story47 | C30 | 50 MPa RC Column (25 cm x 25 cm) | Column | 50MPa | Concrete Rectangular | 250 | 250 | 625 | 3225 | 0.2 | 493.12 | G300E | 2015625 | 15.82 | G300E | 0 | 0
1396 | Story47 | C31 | 50 MPa RC Column (25 cm x 25 cm) | Column | 50MPa | Concrete Rectangular | 250 | 250 | 625 | 3225 | 0.2 | 493.12 | G300E | 2015625 | 15.82 | G300E | 0 | 0
1397 | Story47 | C32 | 50 MPa RC Column (25 cm x 25 cm) | Column | 50MPa | Concrete Rectangular | 250 | 250 | 625 | 3225 | 0.2 | 493.12 | G300E | 2015625 | 15.82 | G300E | 0 | 0
1398 | Story47 | C33 | 50 MPa RC Column (25 cm x 25 cm) | Column | 50MPa | Concrete Rectangular | 250 | 250 | 625 | 3225 | 0.2 | 493.12 | G300E | 2468200 | 19.37 | G300E | 0 | 0
1399 | Story47 | C34 | 50 MPa RC Column (25 cm x 25 cm) | Column | 50MPa | Concrete Rectangular | 250 | 250 | 625 | 3225 | 0.2 | 493.12 | G300E | 2467125 | 19.36 | G300E | 0 | 0
1400 | Story47 | C35 | 50 MPa RC Column (25 cm x 25 cm) | Column | 50MPa | Concrete Rectangular | 250 | 250 | 625 | 3225 | 0.2 | 493.12 | G300E | 2015625 | 15.82 | G300E | 0 | 0
1401 | Story47 | C36 | 50 MPa RC Column (25 cm x 25 cm) | Column | 50MPa | Concrete Rectangular | 250 | 250 | 625 | 3225 | 0.2 | 493.12 | G300E | 2015625 | 15.82 | G300E | 0 | 0
1402 | Story47 | C4 | 50 MPa RC Column (25 cm x 25 cm) | Column | 50MPa | Concrete Rectangular | 250 | 250 | 625 | 3225 | 0.2 | 493.12 | G300E | 2460675 | 19.31 | G300E | 0 | 0
1403 | Story47 | C5 | 50 MPa RC Column (25 cm x 25 cm) | Column | 50MPa | Concrete Rectangular | 250 | 250 | 625 | 3225 | 0.2 | 493.12 | G300E | 2015625 | 15.82 | G300E | 0 | 0
1404 | Story47 | C6 | 50 MPa RC Column (25 cm x 25 cm) | Column | 50MPa | Concrete Rectangular | 250 | 250 | 625 | 3225 | 0.2 | 493.12 | G300E | 2015625 | 15.82 | G300E | 0 | 0
1405 | Story47 | C7 | 50 MPa RC Column (25 cm x 25 cm) | Column | 50MPa | Concrete Rectangular | 250 | 250 | 625 | 3225 | 0.2 | 493.12 | G300E | 2015625 | 15.82 | G300E | 0 | 0
1406 | Story47 | C8 | 50 MPa RC Column (25 cm x 25 cm) | Column | 50MPa | Concrete Rectangular | 250 | 250 | 625 | 3225 | 0.2 | 493.12 | G300E | 2015625 | 15.82 | G300E | 0 | 0
1407 | Story47 | C9 | 50 MPa RC Column (25 cm x 25 cm) | Column | 50MPa | Concrete Rectangular | 250 | 250 | 625 | 3225 | 0.2 | 493.12 | G300E | 2015625 | 15.82 | G300E | 0 | 0
1408 | Story48 | C1 | 50 MPa RC Column (25 cm x 25 cm) | Column | 50MPa | Concrete Rectangular | 250 | 250 | 625 | 3225 | 0.2 | 493.12 | G300E | 2015625 | 15.82 | G300E | 0 | 0
1409 | Story48 | C10 | 50 MPa RC Column (25 cm x 25 cm) | Column | 50MPa | Concrete Rectangular | 250 | 250 | 625 | 3225 | 0.2 | 493.12 | G300E | 2015625 | 15.82 | G300E | 0 | 0
1410 | Story48 | C11 | 50 MPa RC Column (25 cm x 25 cm) | Column | 50MPa | Concrete Rectangular | 250 | 250 | 625 | 3225 | 0.2 | 493.12 | G300E | 2015625 | 15.82 | G300E | 0 | 0
1411 | Story48 | C12 | 50 MPa RC Column (25 cm x 25 cm) | Column | 50MPa | Concrete Rectangular | 250 | 250 | 625 | 3225 | 0.2 | 493.12 | G300E | 2015625 | 15.82 | G300E | 0 | 0
1412 | Story48 | C13 | 50 MPa RC Column (25 cm x 25 cm) | Column | 50MPa | Concrete Rectangular | 250 | 250 | 625 | 3225 | 0.2 | 493.12 | G300E | 2015625 | 15.82 | G300E | 0 | 0
1413 | Story48 | C14 | 50 MPa RC Column (25 cm x 25 cm) | Column | 50MPa | Concrete Rectangular | 250 | 250 | 625 | 3225 | 0.2 | 493.12 | G300E | 2015625 | 15.82 | G300E | 0 | 0
1414 | Story48 | C17 | 50 MPa RC Column (25 cm x 25 cm) | Column | 50MPa | Concrete Rectangular | 250 | 250 | 625 | 3225 | 0.2 | 493.12 | G300E | 2015625 | 15.82 | G300E | 0 | 0
1415 | Story48 | C18 | 50 MPa RC Column (25 cm x 25 cm) | Column | 50MPa | Concrete Rectangular | 250 | 250 | 625 | 3225 | 0.2 | 493.12 | G300E | 2015625 | 15.82 | G300E | 0 | 0
1416 | Story48 | C19 | 50 MPa RC Column (25 cm x 25 cm) | Column | 50MPa | Concrete Rectangular | 250 | 250 | 625 | 3225 | 0.2 | 493.12 | G300E | 2015625 | 15.82 | G300E | 0 | 0
1417 | Story48 | C2 | 50 MPa RC Column (25 cm x 25 cm) | Column | 50MPa | Concrete Rectangular | 250 | 250 | 625 | 3225 | 0.2 | 493.12 | G300E | 2015625 | 15.82 | G300E | 0 | 0
1418 | Story48 | C20 | 50 MPa RC Column (25 cm x 25 cm) | Column | 50MPa | Concrete Rectangular | 250 | 250 | 625 | 3225 | 0.2 | 493.12 | G300E | 2015625 | 15.82 | G300E | 0 | 0
1419 | Story48 | C23 | 50 MPa RC Column (25 cm x 25 cm) | Column | 50MPa | Concrete Rectangular | 250 | 250 | 625 | 3225 | 0.2 | 493.12 | G300E | 2015625 | 15.82 | G300E | 0 | 0
1420 | Story48 | C24 | 50 MPa RC Column (25 cm x 25 cm) | Column | 50MPa | Concrete Rectangular | 250 | 250 | 625 | 3225 | 0.2 | 493.12 | G300E | 2015625 | 15.82 | G300E | 0 | 0
1421 | Story48 | C25 | 50 MPa RC Column (25 cm x 25 cm) | Column | 50MPa | Concrete Rectangular | 250 | 250 | 625 | 3225 | 0.2 | 493.12 | G300E | 2015625 | 15.82 | G300E | 0 | 0
1422 | Story48 | C26 | 50 MPa RC Column (25 cm x 25 cm) | Column | 50MPa | Concrete Rectangular | 250 | 250 | 625 | 3225 | 0.2 | 493.12 | G300E | 2015625 | 15.82 | G300E | 0 | 0
1423 | Story48 | C27 | 50 MPa RC Column (25 cm x 25 cm) | Column | 50MPa | Concrete Rectangular | 250 | 250 | 625 | 3225 | 0.2 | 493.12 | G300E | 2015625 | 15.82 | G300E | 0 | 0
1424 | Story48 | C28 | 50 MPa RC Column (25 cm x 25 cm) | Column | 50MPa | Concrete Rectangular | 250 | 250 | 625 | 3225 | 0.2 | 493.12 | G300E | 2015625 | 15.82 | G300E | 0 | 0
1425 | Story48 | C29 | 50 MPa RC Column (25 cm x 25 cm) | Column | 50MPa | Concrete Rectangular | 250 | 250 | 625 | 3225 | 0.2 | 493.12 | G300E | 2015625 | 15.82 | G300E | 0 | 0
1426 | Story48 | C3 | 50 MPa RC Column (25 cm x 25 cm) | Column | 50MPa | Concrete Rectangular | 250 | 250 | 625 | 3225 | 0.2 | 493.12 | G300E | 2015625 | 15.82 | G300E | 0 | 0
1427 | Story48 | C30 | 50 MPa RC Column (25 cm x 25 cm) | Column | 50MPa | Concrete Rectangular | 250 | 250 | 625 | 3225 | 0.2 | 493.12 | G300E | 2015625 | 15.82 | G300E | 0 | 0
1428 | Story48 | C31 | 50 MPa RC Column (25 cm x 25 cm) | Column | 50MPa | Concrete Rectangular | 250 | 250 | 625 | 3225 | 0.2 | 493.12 | G300E | 2015625 | 15.82 | G300E | 0 | 0
1429 | Story48 | C32 | 50 MPa RC Column (25 cm x 25 cm) | Column | 50MPa | Concrete Rectangular | 250 | 250 | 625 | 3225 | 0.2 | 493.12 | G300E | 2015625 | 15.82 | G300E | 0 | 0
1430 | Story48 | C33 | 50 MPa RC Column (25 cm x 25 cm) | Column | 50MPa | Concrete Rectangular | 250 | 250 | 625 | 3225 | 0.2 | 493.12 | G300E | 2015625 | 15.82 | G300E | 0 | 0
1431 | Story48 | C34 | 50 MPa RC Column (25 cm x 25 cm) | Column | 50MPa | Concrete Rectangular | 250 | 250 | 625 | 3225 | 0.2 | 493.12 | G300E | 2015625 | 15.82 | G300E | 0 | 0
1432 | Story48 | C35 | 50 MPa RC Column (25 cm x 25 cm) | Column | 50MPa | Concrete Rectangular | 250 | 250 | 625 | 3225 | 0.2 | 493.12 | G300E | 2015625 | 15.82 | G300E | 0 | 0
1433 | Story48 | C36 | 50 MPa RC Column (25 cm x 25 cm) | Column | 50MPa | Concrete Rectangular | 250 | 250 | 625 | 3225 | 0.2 | 493.12 | G300E | 2015625 | 15.82 | G300E | 0 | 0
1434 | Story48 | C4 | 50 MPa RC Column (25 cm x 25 cm) | Column | 50MPa | Concrete Rectangular | 250 | 250 | 625 | 3225 | 0.2 | 493.12 | G300E | 2015625 | 15.82 | G300E | 0 | 0
1435 | Story48 | C5 | 50 MPa RC Column (25 cm x 25 cm) | Column | 50MPa | Concrete Rectangular | 250 | 250 | 625 | 3225 | 0.2 | 493.12 | G300E | 2015625 | 15.82 | G300E | 0 | 0
1436 | Story48 | C6 | 50 MPa RC Column (25 cm x 25 cm) | Column | 50MPa | Concrete Rectangular | 250 | 250 | 625 | 3225 | 0.2 | 493.12 | G300E | 2015625 | 15.82 | G300E | 0 | 0
1437 | Story48 | C7 | 50 MPa RC Column (25 cm x 25 cm) | Column | 50MPa | Concrete Rectangular | 250 | 250 | 625 | 3225 | 0.2 | 493.12 | G300E | 2015625 | 15.82 | G300E | 0 | 0
1438 | Story48 | C8 | 50 MPa RC Column (25 cm x 25 cm) | Column | 50MPa | Concrete Rectangular | 250 | 250 | 625 | 3225 | 0.2 | 493.12 | G300E | 2015625 | 15.82 | G300E | 0 | 0
1439 | Story48 | C9 | 50 MPa RC Column (25 cm x 25 cm) | Column | 50MPa | Concrete Rectangular | 250 | 250 | 625 | 3225 | 0.2 | 493.12 | G300E | 2015625 | 15.82 | G300E | 0 | 0
1440 | Story49 | C1 | 50 MPa RC Column (25 cm x 25 cm) | Column | 50MPa | Concrete Rectangular | 250 | 250 | 625 | 3225 | 0.2 | 493.12 | G300E | 2015625 | 15.82 | G300E | 0 | 0
1441 | Story49 | C10 | 50 MPa RC Column (25 cm x 25 cm) | Column | 50MPa | Concrete Rectangular | 250 | 250 | 625 | 3225 | 0.2 | 493.12 | G300E | 2015625 | 15.82 | G300E | 0 | 0
1442 | Story49 | C11 | 50 MPa RC Column (25 cm x 25 cm) | Column | 50MPa | Concrete Rectangular | 250 | 250 | 625 | 3225 | 0.2 | 493.12 | G300E | 2015625 | 15.82 | G300E | 0 | 0
1443 | Story49 | C12 | 50 MPa RC Column (25 cm x 25 cm) | Column | 50MPa | Concrete Rectangular | 250 | 250 | 625 | 3225 | 0.2 | 493.12 | G300E | 2015625 | 15.82 | G300E | 0 | 0
1444 | Story49 | C13 | 50 MPa RC Column (25 cm x 25 cm) | Column | 50MPa | Concrete Rectangular | 250 | 250 | 625 | 3225 | 0.2 | 493.12 | G300E | 2015625 | 15.82 | G300E | 0 | 0
1445 | Story49 | C14 | 50 MPa RC Column (25 cm x 25 cm) | Column | 50MPa | Concrete Rectangular | 250 | 250 | 625 | 3225 | 0.2 | 493.12 | G300E | 2015625 | 15.82 | G300E | 0 | 0
1446 | Story49 | C17 | 50 MPa RC Column (25 cm x 25 cm) | Column | 50MPa | Concrete Rectangular | 250 | 250 | 625 | 3225 | 0.2 | 493.12 | G300E | 2015625 | 15.82 | G300E | 0 | 0
1447 | Story49 | C18 | 50 MPa RC Column (25 cm x 25 cm) | Column | 50MPa | Concrete Rectangular | 250 | 250 | 625 | 3225 | 0.2 | 493.12 | G300E | 2015625 | 15.82 | G300E | 0 | 0
1448 | Story49 | C19 | 50 MPa RC Column (25 cm x 25 cm) | Column | 50MPa | Concrete Rectangular | 250 | 250 | 625 | 3225 | 0.2 | 493.12 | G300E | 2015625 | 15.82 | G300E | 0 | 0
1449 | Story49 | C2 | 50 MPa RC Column (25 cm x 25 cm) | Column | 50MPa | Concrete Rectangular | 250 | 250 | 625 | 3225 | 0.2 | 493.12 | G300E | 2015625 | 15.82 | G300E | 0 | 0
1450 | Story49 | C20 | 50 MPa RC Column (25 cm x 25 cm) | Column | 50MPa | Concrete Rectangular | 250 | 250 | 625 | 3225 | 0.2 | 493.12 | G300E | 2015625 | 15.82 | G300E | 0 | 0
1451 | Story49 | C23 | 50 MPa RC Column (25 cm x 25 cm) | Column | 50MPa | Concrete Rectangular | 250 | 250 | 625 | 3225 | 0.2 | 493.12 | G300E | 2015625 | 15.82 | G300E | 0 | 0
1452 | Story49 | C24 | 50 MPa RC Column (25 cm x 25 cm) | Column | 50MPa | Concrete Rectangular | 250 | 250 | 625 | 3225 | 0.2 | 493.12 | G300E | 2015625 | 15.82 | G300E | 0 | 0
1453 | Story49 | C25 | 50 MPa RC Column (25 cm x 25 cm) | Column | 50MPa | Concrete Rectangular | 250 | 250 | 625 | 3225 | 0.2 | 493.12 | G300E | 2015625 | 15.82 | G300E | 0 | 0
1454 | Story49 | C26 | 50 MPa RC Column (25 cm x 25 cm) | Column | 50MPa | Concrete Rectangular | 250 | 250 | 625 | 3225 | 0.2 | 493.12 | G300E | 2015625 | 15.82 | G300E | 0 | 0
1455 | Story49 | C27 | 50 MPa RC Column (25 cm x 25 cm) | Column | 50MPa | Concrete Rectangular | 250 | 250 | 625 | 3225 | 0.2 | 493.12 | G300E | 2015625 | 15.82 | G300E | 0 | 0
1456 | Story49 | C28 | 50 MPa RC Column (25 cm x 25 cm) | Column | 50MPa | Concrete Rectangular | 250 | 250 | 625 | 3225 | 0.2 | 493.12 | G300E | 2015625 | 15.82 | G300E | 0 | 0
1457 | Story49 | C29 | 50 MPa RC Column (25 cm x 25 cm) | Column | 50MPa | Concrete Rectangular | 250 | 250 | 625 | 3225 | 0.2 | 493.12 | G300E | 2015625 | 15.82 | G300E | 0 | 0
1458 | Story49 | C3 | 50 MPa RC Column (25 cm x 25 cm) | Column | 50MPa | Concrete Rectangular | 250 | 250 | 625 | 3225 | 0.2 | 493.12 | G300E | 2015625 | 15.82 | G300E | 0 | 0
1459 | Story49 | C30 | 50 MPa RC Column (25 cm x 25 cm) | Column | 50MPa | Concrete Rectangular | 250 | 250 | 625 | 3225 | 0.2 | 493.12 | G300E | 2015625 | 15.82 | G300E | 0 | 0
1460 | Story49 | C31 | 50 MPa RC Column (25 cm x 25 cm) | Column | 50MPa | Concrete Rectangular | 250 | 250 | 625 | 3225 | 0.2 | 493.12 | G300E | 2015625 | 15.82 | G300E | 0 | 0
1461 | Story49 | C32 | 50 MPa RC Column (25 cm x 25 cm) | Column | 50MPa | Concrete Rectangular | 250 | 250 | 625 | 3225 | 0.2 | 493.12 | G300E | 2015625 | 15.82 | G300E | 0 | 0
1462 | Story49 | C33 | 50 MPa RC Column (25 cm x 25 cm) | Column | 50MPa | Concrete Rectangular | 250 | 250 | 625 | 3225 | 0.2 | 493.12 | G300E | 2015625 | 15.82 | G300E | 0 | 0
1463 | Story49 | C34 | 50 MPa RC Column (25 cm x 25 cm) | Column | 50MPa | Concrete Rectangular | 250 | 250 | 625 | 3225 | 0.2 | 493.12 | G300E | 2015625 | 15.82 | G300E | 0 | 0
1464 | Story49 | C35 | 50 MPa RC Column (25 cm x 25 cm) | Column | 50MPa | Concrete Rectangular | 250 | 250 | 625 | 3225 | 0.2 | 493.12 | G300E | 2015625 | 15.82 | G300E | 0 | 0
1465 | Story49 | C36 | 50 MPa RC Column (25 cm x 25 cm) | Column | 50MPa | Concrete Rectangular | 250 | 250 | 625 | 3225 | 0.2 | 493.12 | G300E | 2015625 | 15.82 | G300E | 0 | 0
1466 | Story49 | C4 | 50 MPa RC Column (25 cm x 25 cm) | Column | 50MPa | Concrete Rectangular | 250 | 250 | 625 | 3225 | 0.2 | 493.12 | G300E | 2015625 | 15.82 | G300E | 0 | 0
1467 | Story49 | C5 | 50 MPa RC Column (25 cm x 25 cm) | Column | 50MPa | Concrete Rectangular | 250 | 250 | 625 | 3225 | 0.2 | 493.12 | G300E | 2015625 | 15.82 | G300E | 0 | 0
1468 | Story49 | C6 | 50 MPa RC Column (25 cm x 25 cm) | Column | 50MPa | Concrete Rectangular | 250 | 250 | 625 | 3225 | 0.2 | 493.12 | G300E | 2015625 | 15.82 | G300E | 0 | 0
1469 | Story49 | C7 | 50 MPa RC Column (25 cm x 25 cm) | Column | 50MPa | Concrete Rectangular | 250 | 250 | 625 | 3225 | 0.2 | 493.12 | G300E | 2015625 | 15.82 | G300E | 0 | 0
1470 | Story49 | C8 | 50 MPa RC Column (25 cm x 25 cm) | Column | 50MPa | Concrete Rectangular | 250 | 250 | 625 | 3225 | 0.2 | 493.12 | G300E | 2015625 | 15.82 | G300E | 0 | 0
1471 | Story49 | C9 | 50 MPa RC Column (25 cm x 25 cm) | Column | 50MPa | Concrete Rectangular | 250 | 250 | 625 | 3225 | 0.2 | 493.12 | G300E | 2015625 | 15.82 | G300E | 0 | 0
1472 | Story5 | C1 | 50 MPa RC Column (55 cm x 55 cm) | Column | 50MPa | Concrete Rectangular | 550 | 550 | 3025 | 3250 | 0.98 | 2405.2 | G300E | 9831250 | 77.14 | G300E | 0 | 0
1473 | Story5 | C10 | 50 MPa RC Column (55 cm x 55 cm) | Column | 50MPa | Concrete Rectangular | 550 | 550 | 3025 | 3250 | 0.98 | 2405.2 | G300E | 57575916.67 | 451.76 | G300E | 0 | 0
1474 | Story5 | C11 | 50 MPa RC Column (55 cm x 55 cm) | Column | 50MPa | Concrete Rectangular | 550 | 550 | 3025 | 3250 | 0.98 | 2405.2 | G300E | 61050166.67 | 479.02 | G300E | 0 | 0
1475 | Story5 | C12 | 50 MPa RC Column (55 cm x 55 cm) | Column | 50MPa | Concrete Rectangular | 550 | 550 | 3025 | 3250 | 0.98 | 2405.2 | G300E | 19858800 | 155.82 | G300E | 0 | 0
1476 | Story5 | C13 | 50 MPa RC Column (55 cm x 55 cm) | Column | 50MPa | Concrete Rectangular | 550 | 550 | 3025 | 3250 | 0.98 | 2405.2 | G300E | 16937916.67 | 132.9 | G300E | 0 | 0
1477 | Story5 | C14 | 50 MPa RC Column (55 cm x 55 cm) | Column | 50MPa | Concrete Rectangular | 550 | 550 | 3025 | 3250 | 0.98 | 2405.2 | G300E | 57162083.33 | 448.51 | G300E | 0 | 0
1478 | Story5 | C17 | 50 MPa RC Column (55 cm x 55 cm) | Column | 50MPa | Concrete Rectangular | 550 | 550 | 3025 | 3250 | 0.98 | 2405.2 | G300E | 57623583.33 | 452.14 | G300E | 0 | 0
1479 | Story5 | C18 | 50 MPa RC Column (55 cm x 55 cm) | Column | 50MPa | Concrete Rectangular | 550 | 550 | 3025 | 3250 | 0.98 | 2405.2 | G300E | 17178416.67 | 134.79 | G300E | 0 | 0
1480 | Story5 | C19 | 50 MPa RC Column (55 cm x 55 cm) | Column | 50MPa | Concrete Rectangular | 550 | 550 | 3025 | 3250 | 0.98 | 2405.2 | G300E | 16884833.33 | 132.48 | G300E | 0 | 0
1481 | Story5 | C2 | 50 MPa RC Column (55 cm x 55 cm) | Column | 50MPa | Concrete Rectangular | 550 | 550 | 3025 | 3250 | 0.98 | 2405.2 | G300E | 19536400 | 153.29 | G300E | 0 | 0
1482 | Story5 | C20 | 50 MPa RC Column (55 cm x 55 cm) | Column | 50MPa | Concrete Rectangular | 550 | 550 | 3025 | 3250 | 0.98 | 2405.2 | G300E | 57389583.33 | 450.3 | G300E | 0 | 0
1483 | Story5 | C23 | 50 MPa RC Column (55 cm x 55 cm) | Column | 50MPa | Concrete Rectangular | 550 | 550 | 3025 | 3250 | 0.98 | 2405.2 | G300E | 57579166.67 | 451.79 | G300E | 0 | 0
1484 | Story5 | C24 | 50 MPa RC Column (55 cm x 55 cm) | Column | 50MPa | Concrete Rectangular | 550 | 550 | 3025 | 3250 | 0.98 | 2405.2 | G300E | 17121000 | 134.34 | G300E | 0 | 0
1485 | Story5 | C25 | 50 MPa RC Column (55 cm x 55 cm) | Column | 50MPa | Concrete Rectangular | 550 | 550 | 3025 | 3250 | 0.98 | 2405.2 | G300E | 18961150 | 148.78 | G300E | 0 | 0
1486 | Story5 | C26 | 50 MPa RC Column (55 cm x 55 cm) | Column | 50MPa | Concrete Rectangular | 550 | 550 | 3025 | 3250 | 0.98 | 2405.2 | G300E | 60725166.67 | 476.47 | G300E | 0 | 0
1487 | Story5 | C27 | 50 MPa RC Column (55 cm x 55 cm) | Column | 50MPa | Concrete Rectangular | 550 | 550 | 3025 | 3250 | 0.98 | 2405.2 | G300E | 57442666.67 | 450.72 | G300E | 0 | 0
1488 | Story5 | C28 | 50 MPa RC Column (55 cm x 55 cm) | Column | 50MPa | Concrete Rectangular | 550 | 550 | 3025 | 3250 | 0.98 | 2405.2 | G300E | 57487083.33 | 451.06 | G300E | 0 | 0
1489 | Story5 | C29 | 50 MPa RC Column (55 cm x 55 cm) | Column | 50MPa | Concrete Rectangular | 550 | 550 | 3025 | 3250 | 0.98 | 2405.2 | G300E | 60896333.33 | 477.82 | G300E | 0 | 0
1490 | Story5 | C3 | 50 MPa RC Column (55 cm x 55 cm) | Column | 50MPa | Concrete Rectangular | 550 | 550 | 3025 | 3250 | 0.98 | 2405.2 | G300E | 17110166.67 | 134.25 | G300E | 0 | 0
1491 | Story5 | C30 | 50 MPa RC Column (55 cm x 55 cm) | Column | 50MPa | Concrete Rectangular | 550 | 550 | 3025 | 3250 | 0.98 | 2405.2 | G300E | 19544200 | 153.35 | G300E | 0 | 0
1492 | Story5 | C31 | 50 MPa RC Column (55 cm x 55 cm) | Column | 50MPa | Concrete Rectangular | 550 | 550 | 3025 | 3250 | 0.98 | 2405.2 | G300E | 9831250 | 77.14 | G300E | 0 | 0
1493 | Story5 | C32 | 50 MPa RC Column (55 cm x 55 cm) | Column | 50MPa | Concrete Rectangular | 550 | 550 | 3025 | 3250 | 0.98 | 2405.2 | G300E | 18957250 | 148.75 | G300E | 0 | 0
1494 | Story5 | C33 | 50 MPa RC Column (55 cm x 55 cm) | Column | 50MPa | Concrete Rectangular | 550 | 550 | 3025 | 3250 | 0.98 | 2405.2 | G300E | 16887000 | 132.5 | G300E | 0 | 0
1495 | Story5 | C34 | 50 MPa RC Column (55 cm x 55 cm) | Column | 50MPa | Concrete Rectangular | 550 | 550 | 3025 | 3250 | 0.98 | 2405.2 | G300E | 16947666.67 | 132.98 | G300E | 0 | 0
1496 | Story5 | C35 | 50 MPa RC Column (55 cm x 55 cm) | Column | 50MPa | Concrete Rectangular | 550 | 550 | 3025 | 3250 | 0.98 | 2405.2 | G300E | 19285500 | 151.32 | G300E | 0 | 0
1497 | Story5 | C36 | 50 MPa RC Column (55 cm x 55 cm) | Column | 50MPa | Concrete Rectangular | 550 | 550 | 3025 | 3250 | 0.98 | 2405.2 | G300E | 9831250 | 77.14 | G300E | 0 | 0
1498 | Story5 | C4 | 50 MPa RC Column (55 cm x 55 cm) | Column | 50MPa | Concrete Rectangular | 550 | 550 | 3025 | 3250 | 0.98 | 2405.2 | G300E | 17176250 | 134.77 | G300E | 0 | 0
1499 | Story5 | C5 | 50 MPa RC Column (55 cm x 55 cm) | Column | 50MPa | Concrete Rectangular | 550 | 550 | 3025 | 3250 | 0.98 | 2405.2 | G300E | 19864650 | 155.87 | G300E | 0 | 0
1500 | Story5 | C6 | 50 MPa RC Column (55 cm x 55 cm) | Column | 50MPa | Concrete Rectangular | 550 | 550 | 3025 | 3250 | 0.98 | 2405.2 | G300E | 9945000 | 78.03 | G300E | 0 | 0
1501 | Story5 | C7 | 50 MPa RC Column (55 cm x 55 cm) | Column | 50MPa | Concrete Rectangular | 550 | 550 | 3025 | 3250 | 0.98 | 2405.2 | G300E | 19278350 | 151.27 | G300E | 0 | 0
1502 | Story5 | C8 | 50 MPa RC Column (55 cm x 55 cm) | Column | 50MPa | Concrete Rectangular | 550 | 550 | 3025 | 3250 | 0.98 | 2405.2 | G300E | 61507333.33 | 482.61 | G300E | 0 | 0
1503 | Story5 | C9 | 50 MPa RC Column (55 cm x 55 cm) | Column | 50MPa | Concrete Rectangular | 550 | 550 | 3025 | 3250 | 0.98 | 2405.2 | G300E | 57250916.67 | 449.21 | G300E | 0 | 0
1504 | Story50 | C1 | 50 MPa RC Column (25 cm x 25 cm) | Column | 50MPa | Concrete Rectangular | 250 | 250 | 625 | 3225 | 0.2 | 493.12 | G300E | 2015625 | 15.82 | G300E | 0 | 0
1505 | Story50 | C10 | 50 MPa RC Column (25 cm x 25 cm) | Column | 50MPa | Concrete Rectangular | 250 | 250 | 625 | 3225 | 0.2 | 493.12 | G300E | 2015625 | 15.82 | G300E | 0 | 0
1506 | Story50 | C11 | 50 MPa RC Column (25 cm x 25 cm) | Column | 50MPa | Concrete Rectangular | 250 | 250 | 625 | 3225 | 0.2 | 493.12 | G300E | 2015625 | 15.82 | G300E | 0 | 0
1507 | Story50 | C12 | 50 MPa RC Column (25 cm x 25 cm) | Column | 50MPa | Concrete Rectangular | 250 | 250 | 625 | 3225 | 0.2 | 493.12 | G300E | 2015625 | 15.82 | G300E | 0 | 0
1508 | Story50 | C13 | 50 MPa RC Column (25 cm x 25 cm) | Column | 50MPa | Concrete Rectangular | 250 | 250 | 625 | 3225 | 0.2 | 493.12 | G300E | 2015625 | 15.82 | G300E | 0 | 0
1509 | Story50 | C14 | 50 MPa RC Column (25 cm x 25 cm) | Column | 50MPa | Concrete Rectangular | 250 | 250 | 625 | 3225 | 0.2 | 493.12 | G300E | 2015625 | 15.82 | G300E | 0 | 0
1510 | Story50 | C17 | 50 MPa RC Column (25 cm x 25 cm) | Column | 50MPa | Concrete Rectangular | 250 | 250 | 625 | 3225 | 0.2 | 493.12 | G300E | 2015625 | 15.82 | G300E | 0 | 0
1511 | Story50 | C18 | 50 MPa RC Column (25 cm x 25 cm) | Column | 50MPa | Concrete Rectangular | 250 | 250 | 625 | 3225 | 0.2 | 493.12 | G300E | 2015625 | 15.82 | G300E | 0 | 0
1512 | Story50 | C19 | 50 MPa RC Column (25 cm x 25 cm) | Column | 50MPa | Concrete Rectangular | 250 | 250 | 625 | 3225 | 0.2 | 493.12 | G300E | 2015625 | 15.82 | G300E | 0 | 0
1513 | Story50 | C2 | 50 MPa RC Column (25 cm x 25 cm) | Column | 50MPa | Concrete Rectangular | 250 | 250 | 625 | 3225 | 0.2 | 493.12 | G300E | 2015625 | 15.82 | G300E | 0 | 0
1514 | Story50 | C20 | 50 MPa RC Column (25 cm x 25 cm) | Column | 50MPa | Concrete Rectangular | 250 | 250 | 625 | 3225 | 0.2 | 493.12 | G300E | 2015625 | 15.82 | G300E | 0 | 0
1515 | Story50 | C23 | 50 MPa RC Column (25 cm x 25 cm) | Column | 50MPa | Concrete Rectangular | 250 | 250 | 625 | 3225 | 0.2 | 493.12 | G300E | 2015625 | 15.82 | G300E | 0 | 0
1516 | Story50 | C24 | 50 MPa RC Column (25 cm x 25 cm) | Column | 50MPa | Concrete Rectangular | 250 | 250 | 625 | 3225 | 0.2 | 493.12 | G300E | 2015625 | 15.82 | G300E | 0 | 0
1517 | Story50 | C25 | 50 MPa RC Column (25 cm x 25 cm) | Column | 50MPa | Concrete Rectangular | 250 | 250 | 625 | 3225 | 0.2 | 493.12 | G300E | 2015625 | 15.82 | G300E | 0 | 0
1518 | Story50 | C26 | 50 MPa RC Column (25 cm x 25 cm) | Column | 50MPa | Concrete Rectangular | 250 | 250 | 625 | 3225 | 0.2 | 493.12 | G300E | 2015625 | 15.82 | G300E | 0 | 0
1519 | Story50 | C27 | 50 MPa RC Column (25 cm x 25 cm) | Column | 50MPa | Concrete Rectangular | 250 | 250 | 625 | 3225 | 0.2 | 493.12 | G300E | 2015625 | 15.82 | G300E | 0 | 0
1520 | Story50 | C28 | 50 MPa RC Column (25 cm x 25 cm) | Column | 50MPa | Concrete Rectangular | 250 | 250 | 625 | 3225 | 0.2 | 493.12 | G300E | 2015625 | 15.82 | G300E | 0 | 0
1521 | Story50 | C29 | 50 MPa RC Column (25 cm x 25 cm) | Column | 50MPa | Concrete Rectangular | 250 | 250 | 625 | 3225 | 0.2 | 493.12 | G300E | 2015625 | 15.82 | G300E | 0 | 0
1522 | Story50 | C3 | 50 MPa RC Column (25 cm x 25 cm) | Column | 50MPa | Concrete Rectangular | 250 | 250 | 625 | 3225 | 0.2 | 493.12 | G300E | 2015625 | 15.82 | G300E | 0 | 0
1523 | Story50 | C30 | 50 MPa RC Column (25 cm x 25 cm) | Column | 50MPa | Concrete Rectangular | 250 | 250 | 625 | 3225 | 0.2 | 493.12 | G300E | 2015625 | 15.82 | G300E | 0 | 0
1524 | Story50 | C31 | 50 MPa RC Column (25 cm x 25 cm) | Column | 50MPa | Concrete Rectangular | 250 | 250 | 625 | 3225 | 0.2 | 493.12 | G300E | 2015625 | 15.82 | G300E | 0 | 0
1525 | Story50 | C32 | 50 MPa RC Column (25 cm x 25 cm) | Column | 50MPa | Concrete Rectangular | 250 | 250 | 625 | 3225 | 0.2 | 493.12 | G300E | 2015625 | 15.82 | G300E | 0 | 0
1526 | Story50 | C33 | 50 MPa RC Column (25 cm x 25 cm) | Column | 50MPa | Concrete Rectangular | 250 | 250 | 625 | 3225 | 0.2 | 493.12 | G300E | 2015625 | 15.82 | G300E | 0 | 0
1527 | Story50 | C34 | 50 MPa RC Column (25 cm x 25 cm) | Column | 50MPa | Concrete Rectangular | 250 | 250 | 625 | 3225 | 0.2 | 493.12 | G300E | 2015625 | 15.82 | G300E | 0 | 0
1528 | Story50 | C35 | 50 MPa RC Column (25 cm x 25 cm) | Column | 50MPa | Concrete Rectangular | 250 | 250 | 625 | 3225 | 0.2 | 493.12 | G300E | 2015625 | 15.82 | G300E | 0 | 0
1529 | Story50 | C36 | 50 MPa RC Column (25 cm x 25 cm) | Column | 50MPa | Concrete Rectangular | 250 | 250 | 625 | 3225 | 0.2 | 493.12 | G300E | 2015625 | 15.82 | G300E | 0 | 0
1530 | Story50 | C4 | 50 MPa RC Column (25 cm x 25 cm) | Column | 50MPa | Concrete Rectangular | 250 | 250 | 625 | 3225 | 0.2 | 493.12 | G300E | 2015625 | 15.82 | G300E | 0 | 0
1531 | Story50 | C5 | 50 MPa RC Column (25 cm x 25 cm) | Column | 50MPa | Concrete Rectangular | 250 | 250 | 625 | 3225 | 0.2 | 493.12 | G300E | 2015625 | 15.82 | G300E | 0 | 0
1532 | Story50 | C6 | 50 MPa RC Column (25 cm x 25 cm) | Column | 50MPa | Concrete Rectangular | 250 | 250 | 625 | 3225 | 0.2 | 493.12 | G300E | 2015625 | 15.82 | G300E | 0 | 0
1533 | Story50 | C7 | 50 MPa RC Column (25 cm x 25 cm) | Column | 50MPa | Concrete Rectangular | 250 | 250 | 625 | 3225 | 0.2 | 493.12 | G300E | 2015625 | 15.82 | G300E | 0 | 0
1534 | Story50 | C8 | 50 MPa RC Column (25 cm x 25 cm) | Column | 50MPa | Concrete Rectangular | 250 | 250 | 625 | 3225 | 0.2 | 493.12 | G300E | 2015625 | 15.82 | G300E | 0 | 0
1535 | Story50 | C9 | 50 MPa RC Column (25 cm x 25 cm) | Column | 50MPa | Concrete Rectangular | 250 | 250 | 625 | 3225 | 0.2 | 493.12 | G300E | 2015625 | 15.82 | G300E | 0 | 0
1536 | Story51 | C1 | 50 MPa RC Column (25 cm x 25 cm) | Column | 50MPa | Concrete Rectangular | 250 | 250 | 625 | 3250 | 0.2 | 496.94 | G300E | 2031250 | 15.94 | G300E | 0 | 0
1537 | Story51 | C10 | 50 MPa RC Column (25 cm x 25 cm) | Column | 50MPa | Concrete Rectangular | 250 | 250 | 625 | 3225 | 0.2 | 493.12 | G300E | 2657400 | 20.85 | G300E | 0 | 0
1538 | Story51 | C11 | 50 MPa RC Column (25 cm x 25 cm) | Column | 50MPa | Concrete Rectangular | 250 | 250 | 625 | 3225 | 0.2 | 493.12 | G300E | 2015625 | 15.82 | G300E | 0 | 0
1539 | Story51 | C12 | 50 MPa RC Column (25 cm x 25 cm) | Column | 50MPa | Concrete Rectangular | 250 | 250 | 625 | 3225 | 0.2 | 493.12 | G300E | 3919450 | 30.75 | G300E | 0 | 0
1540 | Story51 | C13 | 50 MPa RC Column (25 cm x 25 cm) | Column | 50MPa | Concrete Rectangular | 250 | 250 | 625 | 3225 | 0.2 | 493.12 | G300E | 6446775 | 50.58 | G300E | 0 | 0
1541 | Story51 | C14 | 50 MPa RC Column (25 cm x 25 cm) | Column | 50MPa | Concrete Rectangular | 250 | 250 | 625 | 3225 | 0.2 | 493.12 | G300E | 2655250 | 20.83 | G300E | 0 | 0
1542 | Story51 | C17 | 50 MPa RC Column (25 cm x 25 cm) | Column | 50MPa | Concrete Rectangular | 250 | 250 | 625 | 3225 | 0.2 | 493.12 | G300E | 2653100 | 20.82 | G300E | 0 | 0
1543 | Story51 | C18 | 50 MPa RC Column (25 cm x 25 cm) | Column | 50MPa | Concrete Rectangular | 250 | 250 | 625 | 3225 | 0.2 | 493.12 | G300E | 6458600 | 50.68 | G300E | 0 | 0
1544 | Story51 | C19 | 50 MPa RC Column (25 cm x 25 cm) | Column | 50MPa | Concrete Rectangular | 250 | 250 | 625 | 3225 | 0.2 | 493.12 | G300E | 6456450 | 50.66 | G300E | 0 | 0
1545 | Story51 | C2 | 50 MPa RC Column (25 cm x 25 cm) | Column | 50MPa | Concrete Rectangular | 250 | 250 | 625 | 3225 | 0.2 | 493.12 | G300E | 3945250 | 30.96 | G300E | 0 | 0
1546 | Story51 | C20 | 50 MPa RC Column (25 cm x 25 cm) | Column | 50MPa | Concrete Rectangular | 250 | 250 | 625 | 3225 | 0.2 | 493.12 | G300E | 2659550 | 20.87 | G300E | 0 | 0
1547 | Story51 | C23 | 50 MPa RC Column (25 cm x 25 cm) | Column | 50MPa | Concrete Rectangular | 250 | 250 | 625 | 3225 | 0.2 | 493.12 | G300E | 2654175 | 20.83 | G300E | 0 | 0
1548 | Story51 | C24 | 50 MPa RC Column (25 cm x 25 cm) | Column | 50MPa | Concrete Rectangular | 250 | 250 | 625 | 3225 | 0.2 | 493.12 | G300E | 6460750 | 50.69 | G300E | 0 | 0
1549 | Story51 | C25 | 50 MPa RC Column (25 cm x 25 cm) | Column | 50MPa | Concrete Rectangular | 250 | 250 | 625 | 3225 | 0.2 | 493.12 | G300E | 3923750 | 30.79 | G300E | 0 | 0
1550 | Story51 | C26 | 50 MPa RC Column (25 cm x 25 cm) | Column | 50MPa | Concrete Rectangular | 250 | 250 | 625 | 3225 | 0.2 | 493.12 | G300E | 2015625 | 15.82 | G300E | 0 | 0
1551 | Story51 | C27 | 50 MPa RC Column (25 cm x 25 cm) | Column | 50MPa | Concrete Rectangular | 250 | 250 | 625 | 3225 | 0.2 | 493.12 | G300E | 2655250 | 20.83 | G300E | 0 | 0
1552 | Story51 | C28 | 50 MPa RC Column (25 cm x 25 cm) | Column | 50MPa | Concrete Rectangular | 250 | 250 | 625 | 3225 | 0.2 | 493.12 | G300E | 2654175 | 20.83 | G300E | 0 | 0
1553 | Story51 | C29 | 50 MPa RC Column (25 cm x 25 cm) | Column | 50MPa | Concrete Rectangular | 250 | 250 | 625 | 3225 | 0.2 | 493.12 | G300E | 2015625 | 15.82 | G300E | 0 | 0
1554 | Story51 | C3 | 50 MPa RC Column (25 cm x 25 cm) | Column | 50MPa | Concrete Rectangular | 250 | 250 | 625 | 3225 | 0.2 | 493.12 | G300E | 6443550 | 50.56 | G300E | 0 | 0
1555 | Story51 | C30 | 50 MPa RC Column (25 cm x 25 cm) | Column | 50MPa | Concrete Rectangular | 250 | 250 | 625 | 3225 | 0.2 | 493.12 | G300E | 3922675 | 30.78 | G300E | 0 | 0
1556 | Story51 | C31 | 50 MPa RC Column (25 cm x 25 cm) | Column | 50MPa | Concrete Rectangular | 250 | 250 | 625 | 3250 | 0.2 | 496.94 | G300E | 2031250 | 15.94 | G300E | 0 | 0
1557 | Story51 | C32 | 50 MPa RC Column (25 cm x 25 cm) | Column | 50MPa | Concrete Rectangular | 250 | 250 | 625 | 3225 | 0.2 | 493.12 | G300E | 3924825 | 30.8 | G300E | 0 | 0
1558 | Story51 | C33 | 50 MPa RC Column (25 cm x 25 cm) | Column | 50MPa | Concrete Rectangular | 250 | 250 | 625 | 3225 | 0.2 | 493.12 | G300E | 6462900 | 50.71 | G300E | 0 | 0
1559 | Story51 | C34 | 50 MPa RC Column (25 cm x 25 cm) | Column | 50MPa | Concrete Rectangular | 250 | 250 | 625 | 3225 | 0.2 | 493.12 | G300E | 6462900 | 50.71 | G300E | 0 | 0
1560 | Story51 | C35 | 50 MPa RC Column (25 cm x 25 cm) | Column | 50MPa | Concrete Rectangular | 250 | 250 | 625 | 3225 | 0.2 | 493.12 | G300E | 3922675 | 30.78 | G300E | 0 | 0
1561 | Story51 | C36 | 50 MPa RC Column (25 cm x 25 cm) | Column | 50MPa | Concrete Rectangular | 250 | 250 | 625 | 3250 | 0.2 | 496.94 | G300E | 2031250 | 15.94 | G300E | 0 | 0
1562 | Story51 | C4 | 50 MPa RC Column (25 cm x 25 cm) | Column | 50MPa | Concrete Rectangular | 250 | 250 | 625 | 3225 | 0.2 | 493.12 | G300E | 6452150 | 50.63 | G300E | 0 | 0
1563 | Story51 | C5 | 50 MPa RC Column (25 cm x 25 cm) | Column | 50MPa | Concrete Rectangular | 250 | 250 | 625 | 3225 | 0.2 | 493.12 | G300E | 3918375 | 30.75 | G300E | 0 | 0
1564 | Story51 | C6 | 50 MPa RC Column (25 cm x 25 cm) | Column | 50MPa | Concrete Rectangular | 250 | 250 | 625 | 3250 | 0.2 | 496.94 | G300E | 2031250 | 15.94 | G300E | 0 | 0
1565 | Story51 | C7 | 50 MPa RC Column (25 cm x 25 cm) | Column | 50MPa | Concrete Rectangular | 250 | 250 | 625 | 3225 | 0.2 | 493.12 | G300E | 3944175 | 30.95 | G300E | 0 | 0
1566 | Story51 | C8 | 50 MPa RC Column (25 cm x 25 cm) | Column | 50MPa | Concrete Rectangular | 250 | 250 | 625 | 3225 | 0.2 | 493.12 | G300E | 2015625 | 15.82 | G300E | 0 | 0
1567 | Story51 | C9 | 50 MPa RC Column (25 cm x 25 cm) | Column | 50MPa | Concrete Rectangular | 250 | 250 | 625 | 3225 | 0.2 | 493.12 | G300E | 2653100 | 20.82 | G300E | 0 | 0
1568 | Story51 | D10 | 50 MPa RC Column (62.5 cm x 62.5 cm) | Column | 50MPa | Concrete Rectangular | 625 | 625 | 3906.3 | 29702.7 | 11.6 | 28385.61 | G300E | 297130959.45 | 2331.4 | G300E | 0 | 0
1569 | Story51 | D11 | 50 MPa RC Column (62.5 cm x 62.5 cm) | Column | 50MPa | Concrete Rectangular | 625 | 625 | 3906.3 | 29702.7 | 11.6 | 28385.61 | G300E | 296321560.88 | 2325.05 | G300E | 0 | 0
1570 | Story51 | D12 | 50 MPa RC Column (62.5 cm x 62.5 cm) | Column | 50MPa | Concrete Rectangular | 625 | 625 | 3906.3 | 29702.7 | 11.6 | 28385.61 | G300E | 297831448.12 | 2336.9 | G300E | 0 | 0
1571 | Story51 | D13 | 50 MPa RC Column (62.5 cm x 62.5 cm) | Column | 50MPa | Concrete Rectangular | 625 | 625 | 3906.3 | 29702.7 | 11.6 | 28385.61 | G300E | 296650765.8 | 2327.63 | G300E | 0 | 0
1572 | Story51 | D14 | 50 MPa RC Column (62.5 cm x 62.5 cm) | Column | 50MPa | Concrete Rectangular | 625 | 625 | 3906.3 | 29702.7 | 11.6 | 28385.61 | G300E | 298098772.42 | 2338.99 | G300E | 0 | 0
1573 | Story51 | D15 | 50 MPa RC Column (62.5 cm x 62.5 cm) | Column | 50MPa | Concrete Rectangular | 625 | 625 | 3906.3 | 29702.7 | 11.6 | 28385.61 | G300E | 297054227.47 | 2330.8 | G300E | 0 | 0
1574 | Story51 | D16 | 50 MPa RC Column (62.5 cm x 62.5 cm) | Column | 50MPa | Concrete Rectangular | 625 | 625 | 3906.3 | 29702.7 | 11.6 | 28385.61 | G300E | 297155711.7 | 2331.59 | G300E | 0 | 0
1575 | Story51 | D9 | 50 MPa RC Column (62.5 cm x 62.5 cm) | Column | 50MPa | Concrete Rectangular | 625 | 625 | 3906.3 | 29702.7 | 11.6 | 28385.61 | G300E | 296984921.18 | 2330.25 | G300E | 0 | 0
1576 | Story6 | C1 | 50 MPa RC Column (55 cm x 55 cm) | Column | 50MPa | Concrete Rectangular | 550 | 550 | 3025 | 3250 | 0.98 | 2405.2 | G300E | 9831250 | 77.14 | G300E | 0 | 0
1577 | Story6 | C10 | 50 MPa RC Column (55 cm x 55 cm) | Column | 50MPa | Concrete Rectangular | 550 | 550 | 3025 | 3250 | 0.98 | 2405.2 | G300E | 51719416.67 | 405.81 | G300E | 0 | 0
1578 | Story6 | C11 | 50 MPa RC Column (55 cm x 55 cm) | Column | 50MPa | Concrete Rectangular | 550 | 550 | 3025 | 3250 | 0.98 | 2405.2 | G300E | 55266250 | 433.64 | G300E | 0 | 0
1579 | Story6 | C12 | 50 MPa RC Column (55 cm x 55 cm) | Column | 50MPa | Concrete Rectangular | 550 | 550 | 3025 | 3250 | 0.98 | 2405.2 | G300E | 15257666.67 | 119.72 | G300E | 0 | 0
1580 | Story6 | C13 | 50 MPa RC Column (55 cm x 55 cm) | Column | 50MPa | Concrete Rectangular | 550 | 550 | 3025 | 3250 | 0.98 | 2405.2 | G300E | 13703083.33 | 107.52 | G300E | 0 | 0
1581 | Story6 | C14 | 50 MPa RC Column (55 cm x 55 cm) | Column | 50MPa | Concrete Rectangular | 550 | 550 | 3025 | 3250 | 0.98 | 2405.2 | G300E | 51304500 | 402.55 | G300E | 0 | 0
1582 | Story6 | C17 | 50 MPa RC Column (55 cm x 55 cm) | Column | 50MPa | Concrete Rectangular | 550 | 550 | 3025 | 3250 | 0.98 | 2405.2 | G300E | 51770333.33 | 406.21 | G300E | 0 | 0
1583 | Story6 | C18 | 50 MPa RC Column (55 cm x 55 cm) | Column | 50MPa | Concrete Rectangular | 550 | 550 | 3025 | 3250 | 0.98 | 2405.2 | G300E | 13898083.33 | 109.05 | G300E | 0 | 0
1584 | Story6 | C19 | 50 MPa RC Column (55 cm x 55 cm) | Column | 50MPa | Concrete Rectangular | 550 | 550 | 3025 | 3250 | 0.98 | 2405.2 | G300E | 13143000 | 103.12 | G300E | 0 | 0
1585 | Story6 | C2 | 50 MPa RC Column (55 cm x 55 cm) | Column | 50MPa | Concrete Rectangular | 550 | 550 | 3025 | 3250 | 0.98 | 2405.2 | G300E | 14891500 | 116.84 | G300E | 0 | 0
1586 | Story6 | C20 | 50 MPa RC Column (55 cm x 55 cm) | Column | 50MPa | Concrete Rectangular | 550 | 550 | 3025 | 3250 | 0.98 | 2405.2 | G300E | 51535250 | 404.36 | G300E | 0 | 0
1587 | Story6 | C23 | 50 MPa RC Column (55 cm x 55 cm) | Column | 50MPa | Concrete Rectangular | 550 | 550 | 3025 | 3250 | 0.98 | 2405.2 | G300E | 51731333.33 | 405.9 | G300E | 0 | 0
1588 | Story6 | C24 | 50 MPa RC Column (55 cm x 55 cm) | Column | 50MPa | Concrete Rectangular | 550 | 550 | 3025 | 3250 | 0.98 | 2405.2 | G300E | 13401916.67 | 105.16 | G300E | 0 | 0
1589 | Story6 | C25 | 50 MPa RC Column (55 cm x 55 cm) | Column | 50MPa | Concrete Rectangular | 550 | 550 | 3025 | 3250 | 0.98 | 2405.2 | G300E | 14315166.67 | 112.32 | G300E | 0 | 0
1590 | Story6 | C26 | 50 MPa RC Column (55 cm x 55 cm) | Column | 50MPa | Concrete Rectangular | 550 | 550 | 3025 | 3250 | 0.98 | 2405.2 | G300E | 54972666.67 | 431.34 | G300E | 0 | 0
1591 | Story6 | C27 | 50 MPa RC Column (55 cm x 55 cm) | Column | 50MPa | Concrete Rectangular | 550 | 550 | 3025 | 3250 | 0.98 | 2405.2 | G300E | 51589416.67 | 404.79 | G300E | 0 | 0
1592 | Story6 | C28 | 50 MPa RC Column (55 cm x 55 cm) | Column | 50MPa | Concrete Rectangular | 550 | 550 | 3025 | 3250 | 0.98 | 2405.2 | G300E | 51628416.67 | 405.1 | G300E | 0 | 0
1593 | Story6 | C29 | 50 MPa RC Column (55 cm x 55 cm) | Column | 50MPa | Concrete Rectangular | 550 | 550 | 3025 | 3250 | 0.98 | 2405.2 | G300E | 55126500 | 432.54 | G300E | 0 | 0
1594 | Story6 | C3 | 50 MPa RC Column (55 cm x 55 cm) | Column | 50MPa | Concrete Rectangular | 550 | 550 | 3025 | 3250 | 0.98 | 2405.2 | G300E | 13425750 | 105.34 | G300E | 0 | 0
1595 | Story6 | C30 | 50 MPa RC Column (55 cm x 55 cm) | Column | 50MPa | Concrete Rectangular | 550 | 550 | 3025 | 3250 | 0.98 | 2405.2 | G300E | 14972750 | 117.48 | G300E | 0 | 0
1596 | Story6 | C31 | 50 MPa RC Column (55 cm x 55 cm) | Column | 50MPa | Concrete Rectangular | 550 | 550 | 3025 | 3250 | 0.98 | 2405.2 | G300E | 9831250 | 77.14 | G300E | 0 | 0
1597 | Story6 | C32 | 50 MPa RC Column (55 cm x 55 cm) | Column | 50MPa | Concrete Rectangular | 550 | 550 | 3025 | 3250 | 0.98 | 2405.2 | G300E | 14300000 | 112.2 | G300E | 0 | 0
1598 | Story6 | C33 | 50 MPa RC Column (55 cm x 55 cm) | Column | 50MPa | Concrete Rectangular | 550 | 550 | 3025 | 3250 | 0.98 | 2405.2 | G300E | 13161416.67 | 103.27 | G300E | 0 | 0
1599 | Story6 | C34 | 50 MPa RC Column (55 cm x 55 cm) | Column | 50MPa | Concrete Rectangular | 550 | 550 | 3025 | 3250 | 0.98 | 2405.2 | G300E | 13609916.67 | 106.79 | G300E | 0 | 0
1600 | Story6 | C35 | 50 MPa RC Column (55 cm x 55 cm) | Column | 50MPa | Concrete Rectangular | 550 | 550 | 3025 | 3250 | 0.98 | 2405.2 | G300E | 14588166.67 | 114.46 | G300E | 0 | 0
1601 | Story6 | C36 | 50 MPa RC Column (55 cm x 55 cm) | Column | 50MPa | Concrete Rectangular | 550 | 550 | 3025 | 3250 | 0.98 | 2405.2 | G300E | 9831250 | 77.14 | G300E | 0 | 0
1602 | Story6 | C4 | 50 MPa RC Column (55 cm x 55 cm) | Column | 50MPa | Concrete Rectangular | 550 | 550 | 3025 | 3250 | 0.98 | 2405.2 | G300E | 13869916.67 | 108.83 | G300E | 0 | 0
1603 | Story6 | C5 | 50 MPa RC Column (55 cm x 55 cm) | Column | 50MPa | Concrete Rectangular | 550 | 550 | 3025 | 3250 | 0.98 | 2405.2 | G300E | 15272833.33 | 119.84 | G300E | 0 | 0
1604 | Story6 | C6 | 50 MPa RC Column (55 cm x 55 cm) | Column | 50MPa | Concrete Rectangular | 550 | 550 | 3025 | 3250 | 0.98 | 2405.2 | G300E | 9831250 | 77.14 | G300E | 0 | 0
1605 | Story6 | C7 | 50 MPa RC Column (55 cm x 55 cm) | Column | 50MPa | Concrete Rectangular | 550 | 550 | 3025 | 3250 | 0.98 | 2405.2 | G300E | 14574083.33 | 114.35 | G300E | 0 | 0
1606 | Story6 | C8 | 50 MPa RC Column (55 cm x 55 cm) | Column | 50MPa | Concrete Rectangular | 550 | 550 | 3025 | 3250 | 0.98 | 2405.2 | G300E | 55646500 | 436.62 | G300E | 0 | 0
1607 | Story6 | C9 | 50 MPa RC Column (55 cm x 55 cm) | Column | 50MPa | Concrete Rectangular | 550 | 550 | 3025 | 3250 | 0.98 | 2405.2 | G300E | 51399833.33 | 403.3 | G300E | 0 | 0
1608 | Story6 | D1 | 50 MPa RC Column (105 cm x 105 cm) | Column | 50MPa | Concrete Rectangular | 1050 | 1050 | 11025 | 31890.4 | 35.16 | 86016.31 | G300E | 2022564110.44 | 15869.79 | G300E | 0 | 0
1609 | Story6 | D2 | 50 MPa RC Column (105 cm x 105 cm) | Column | 50MPa | Concrete Rectangular | 1050 | 1050 | 11025 | 31890.4 | 35.16 | 86016.31 | G300E | 2375487194.64 | 18638.95 | G300E | 0 | 0
1610 | Story6 | D3 | 50 MPa RC Column (105 cm x 105 cm) | Column | 50MPa | Concrete Rectangular | 1050 | 1050 | 11025 | 31890.4 | 35.16 | 86016.31 | G300E | 2069943677.72 | 16241.55 | G300E | 0 | 0
1611 | Story6 | D4 | 50 MPa RC Column (105 cm x 105 cm) | Column | 50MPa | Concrete Rectangular | 1050 | 1050 | 11025 | 31890.4 | 35.16 | 86016.31 | G300E | 2069804954.48 | 16240.46 | G300E | 0 | 0
1612 | Story6 | D5 | 50 MPa RC Column (105 cm x 105 cm) | Column | 50MPa | Concrete Rectangular | 1050 | 1050 | 11025 | 31890.4 | 35.16 | 86016.31 | G300E | 2322238199.24 | 18221.14 | G300E | 0 | 0
1613 | Story6 | D6 | 50 MPa RC Column (105 cm x 105 cm) | Column | 50MPa | Concrete Rectangular | 1050 | 1050 | 11025 | 31890.4 | 35.16 | 86016.31 | G300E | 2322512456.68 | 18223.29 | G300E | 0 | 0
1614 | Story6 | D7 | 50 MPa RC Column (105 cm x 105 cm) | Column | 50MPa | Concrete Rectangular | 1050 | 1050 | 11025 | 31890.4 | 35.16 | 86016.31 | G300E | 2022364795.44 | 15868.22 | G300E | 0 | 0
1615 | Story6 | D8 | 50 MPa RC Column (105 cm x 105 cm) | Column | 50MPa | Concrete Rectangular | 1050 | 1050 | 11025 | 31890.4 | 35.16 | 86016.31 | G300E | 2375764641.12 | 18641.13 | G300E | 0 | 0
1616 | Story7 | C1 | 50 MPa RC Column (52.5 cm x 52.5 cm) | Column | 50MPa | Concrete Rectangular | 525 | 525 | 2756.3 | 3250 | 0.9 | 2191.51 | G300E | 27421333.33 | 215.16 | G300E | 0 | 0
1617 | Story7 | C10 | 50 MPa RC Column (52.5 cm x 52.5 cm) | Column | 50MPa | Concrete Rectangular | 525 | 525 | 2756.3 | 3250 | 0.9 | 2191.51 | G300E | 60182416.67 | 472.21 | G300E | 0 | 0
1618 | Story7 | C11 | 50 MPa RC Column (52.5 cm x 52.5 cm) | Column | 50MPa | Concrete Rectangular | 525 | 525 | 2756.3 | 3250 | 0.9 | 2191.51 | G300E | 63819166.67 | 500.75 | G300E | 0 | 0
1619 | Story7 | C12 | 50 MPa RC Column (52.5 cm x 52.5 cm) | Column | 50MPa | Concrete Rectangular | 525 | 525 | 2756.3 | 3250 | 0.9 | 2191.51 | G300E | 22748916.67 | 178.5 | G300E | 0 | 0
1620 | Story7 | C13 | 50 MPa RC Column (52.5 cm x 52.5 cm) | Column | 50MPa | Concrete Rectangular | 525 | 525 | 2756.3 | 3250 | 0.9 | 2191.51 | G300E | 23173583.33 | 181.83 | G300E | 0 | 0
1621 | Story7 | C14 | 50 MPa RC Column (52.5 cm x 52.5 cm) | Column | 50MPa | Concrete Rectangular | 525 | 525 | 2756.3 | 3250 | 0.9 | 2191.51 | G300E | 59775083.33 | 469.02 | G300E | 0 | 0
1622 | Story7 | C17 | 50 MPa RC Column (52.5 cm x 52.5 cm) | Column | 50MPa | Concrete Rectangular | 525 | 525 | 2756.3 | 3250 | 0.9 | 2191.51 | G300E | 60234416.67 | 472.62 | G300E | 0 | 0
1623 | Story7 | C18 | 50 MPa RC Column (52.5 cm x 52.5 cm) | Column | 50MPa | Concrete Rectangular | 525 | 525 | 2756.3 | 3250 | 0.9 | 2191.51 | G300E | 23416250 | 183.73 | G300E | 0 | 0
1624 | Story7 | C19 | 50 MPa RC Column (52.5 cm x 52.5 cm) | Column | 50MPa | Concrete Rectangular | 525 | 525 | 2756.3 | 3250 | 0.9 | 2191.51 | G300E | 23118333.33 | 181.4 | G300E | 0 | 0
1625 | Story7 | C2 | 50 MPa RC Column (52.5 cm x 52.5 cm) | Column | 50MPa | Concrete Rectangular | 525 | 525 | 2756.3 | 3250 | 0.9 | 2191.51 | G300E | 22597250 | 177.31 | G300E | 0 | 0
1626 | Story7 | C20 | 50 MPa RC Column (52.5 cm x 52.5 cm) | Column | 50MPa | Concrete Rectangular | 525 | 525 | 2756.3 | 3250 | 0.9 | 2191.51 | G300E | 59995000 | 470.74 | G300E | 0 | 0
1627 | Story7 | C23 | 50 MPa RC Column (52.5 cm x 52.5 cm) | Column | 50MPa | Concrete Rectangular | 525 | 525 | 2756.3 | 3250 | 0.9 | 2191.51 | G300E | 60193250 | 472.3 | G300E | 0 | 0
1628 | Story7 | C24 | 50 MPa RC Column (52.5 cm x 52.5 cm) | Column | 50MPa | Concrete Rectangular | 525 | 525 | 2756.3 | 3250 | 0.9 | 2191.51 | G300E | 23361000 | 183.3 | G300E | 0 | 0
1629 | Story7 | C25 | 50 MPa RC Column (52.5 cm x 52.5 cm) | Column | 50MPa | Concrete Rectangular | 525 | 525 | 2756.3 | 3250 | 0.9 | 2191.51 | G300E | 22377333.33 | 175.58 | G300E | 0 | 0
1630 | Story7 | C26 | 50 MPa RC Column (52.5 cm x 52.5 cm) | Column | 50MPa | Concrete Rectangular | 525 | 525 | 2756.3 | 3250 | 0.9 | 2191.51 | G300E | 63522333.33 | 498.42 | G300E | 0 | 0
1631 | Story7 | C27 | 50 MPa RC Column (52.5 cm x 52.5 cm) | Column | 50MPa | Concrete Rectangular | 525 | 525 | 2756.3 | 3250 | 0.9 | 2191.51 | G300E | 60050250 | 471.18 | G300E | 0 | 0
1632 | Story7 | C28 | 50 MPa RC Column (52.5 cm x 52.5 cm) | Column | 50MPa | Concrete Rectangular | 525 | 525 | 2756.3 | 3250 | 0.9 | 2191.51 | G300E | 60091416.67 | 471.5 | G300E | 0 | 0
1633 | Story7 | C29 | 50 MPa RC Column (52.5 cm x 52.5 cm) | Column | 50MPa | Concrete Rectangular | 525 | 525 | 2756.3 | 3250 | 0.9 | 2191.51 | G300E | 63678333.33 | 499.64 | G300E | 0 | 0
1634 | Story7 | C3 | 50 MPa RC Column (52.5 cm x 52.5 cm) | Column | 50MPa | Concrete Rectangular | 525 | 525 | 2756.3 | 3250 | 0.9 | 2191.51 | G300E | 23352333.33 | 183.23 | G300E | 0 | 0
1635 | Story7 | C30 | 50 MPa RC Column (52.5 cm x 52.5 cm) | Column | 50MPa | Concrete Rectangular | 525 | 525 | 2756.3 | 3250 | 0.9 | 2191.51 | G300E | 22597250 | 177.31 | G300E | 0 | 0
1636 | Story7 | C31 | 50 MPa RC Column (52.5 cm x 52.5 cm) | Column | 50MPa | Concrete Rectangular | 525 | 525 | 2756.3 | 3250 | 0.9 | 2191.51 | G300E | 28544750 | 223.97 | G300E | 0 | 0
1637 | Story7 | C32 | 50 MPa RC Column (52.5 cm x 52.5 cm) | Column | 50MPa | Concrete Rectangular | 525 | 525 | 2756.3 | 3250 | 0.9 | 2191.51 | G300E | 22377333.33 | 175.58 | G300E | 0 | 0
1638 | Story7 | C33 | 50 MPa RC Column (52.5 cm x 52.5 cm) | Column | 50MPa | Concrete Rectangular | 525 | 525 | 2756.3 | 3250 | 0.9 | 2191.51 | G300E | 23119416.67 | 181.4 | G300E | 0 | 0
1639 | Story7 | C34 | 50 MPa RC Column (52.5 cm x 52.5 cm) | Column | 50MPa | Concrete Rectangular | 525 | 525 | 2756.3 | 3250 | 0.9 | 2191.51 | G300E | 23180083.33 | 181.88 | G300E | 0 | 0
1640 | Story7 | C35 | 50 MPa RC Column (52.5 cm x 52.5 cm) | Column | 50MPa | Concrete Rectangular | 525 | 525 | 2756.3 | 3250 | 0.9 | 2191.51 | G300E | 22533333.33 | 176.8 | G300E | 0 | 0
1641 | Story7 | C36 | 50 MPa RC Column (52.5 cm x 52.5 cm) | Column | 50MPa | Concrete Rectangular | 525 | 525 | 2756.3 | 3250 | 0.9 | 2191.51 | G300E | 27371500 | 214.77 | G300E | 0 | 0
1642 | Story7 | C4 | 50 MPa RC Column (52.5 cm x 52.5 cm) | Column | 50MPa | Concrete Rectangular | 525 | 525 | 2756.3 | 3250 | 0.9 | 2191.51 | G300E | 23415166.67 | 183.72 | G300E | 0 | 0
1643 | Story7 | C5 | 50 MPa RC Column (52.5 cm x 52.5 cm) | Column | 50MPa | Concrete Rectangular | 525 | 525 | 2756.3 | 3250 | 0.9 | 2191.51 | G300E | 22751083.33 | 178.51 | G300E | 0 | 0
1644 | Story7 | C6 | 50 MPa RC Column (52.5 cm x 52.5 cm) | Column | 50MPa | Concrete Rectangular | 525 | 525 | 2756.3 | 3250 | 0.9 | 2191.51 | G300E | 26247000 | 205.94 | G300E | 0 | 0
1645 | Story7 | C7 | 50 MPa RC Column (52.5 cm x 52.5 cm) | Column | 50MPa | Concrete Rectangular | 525 | 525 | 2756.3 | 3250 | 0.9 | 2191.51 | G300E | 22533333.33 | 176.8 | G300E | 0 | 0
1646 | Story7 | C8 | 50 MPa RC Column (52.5 cm x 52.5 cm) | Column | 50MPa | Concrete Rectangular | 525 | 525 | 2756.3 | 3250 | 0.9 | 2191.51 | G300E | 64173416.67 | 503.53 | G300E | 0 | 0
1647 | Story7 | C9 | 50 MPa RC Column (52.5 cm x 52.5 cm) | Column | 50MPa | Concrete Rectangular | 525 | 525 | 2756.3 | 3250 | 0.9 | 2191.51 | G300E | 59871500 | 469.77 | G300E | 0 | 0
1648 | Story8 | C1 | 50 MPa RC Column (52.5 cm x 52.5 cm) | Column | 50MPa | Concrete Rectangular | 525 | 525 | 2756.3 | 3250 | 0.9 | 2191.51 | G300E | 24949166.67 | 195.76 | G300E | 0 | 0
1649 | Story8 | C10 | 50 MPa RC Column (52.5 cm x 52.5 cm) | Column | 50MPa | Concrete Rectangular | 525 | 525 | 2756.3 | 3250 | 0.9 | 2191.51 | G300E | 53981416.67 | 423.56 | G300E | 0 | 0
1650 | Story8 | C11 | 50 MPa RC Column (52.5 cm x 52.5 cm) | Column | 50MPa | Concrete Rectangular | 525 | 525 | 2756.3 | 3250 | 0.9 | 2191.51 | G300E | 57864083.33 | 454.02 | G300E | 0 | 0
1651 | Story8 | C12 | 50 MPa RC Column (52.5 cm x 52.5 cm) | Column | 50MPa | Concrete Rectangular | 525 | 525 | 2756.3 | 3250 | 0.9 | 2191.51 | G300E | 25195083.33 | 197.69 | G300E | 0 | 0
1652 | Story8 | C13 | 50 MPa RC Column (52.5 cm x 52.5 cm) | Column | 50MPa | Concrete Rectangular | 525 | 525 | 2756.3 | 3250 | 0.9 | 2191.51 | G300E | 19146833.33 | 150.23 | G300E | 0 | 0
1653 | Story8 | C14 | 50 MPa RC Column (52.5 cm x 52.5 cm) | Column | 50MPa | Concrete Rectangular | 525 | 525 | 2756.3 | 3250 | 0.9 | 2191.51 | G300E | 53612000 | 420.66 | G300E | 0 | 0
1654 | Story8 | C17 | 50 MPa RC Column (52.5 cm x 52.5 cm) | Column | 50MPa | Concrete Rectangular | 525 | 525 | 2756.3 | 3250 | 0.9 | 2191.51 | G300E | 54030166.67 | 423.94 | G300E | 0 | 0
1655 | Story8 | C18 | 50 MPa RC Column (52.5 cm x 52.5 cm) | Column | 50MPa | Concrete Rectangular | 525 | 525 | 2756.3 | 3250 | 0.9 | 2191.51 | G300E | 19399250 | 152.21 | G300E | 0 | 0
1656 | Story8 | C19 | 50 MPa RC Column (52.5 cm x 52.5 cm) | Column | 50MPa | Concrete Rectangular | 525 | 525 | 2756.3 | 3250 | 0.9 | 2191.51 | G300E | 19084000 | 149.74 | G300E | 0 | 0
1657 | Story8 | C2 | 50 MPa RC Column (52.5 cm x 52.5 cm) | Column | 50MPa | Concrete Rectangular | 525 | 525 | 2756.3 | 3250 | 0.9 | 2191.51 | G300E | 25338083.33 | 198.81 | G300E | 0 | 0
1658 | Story8 | C20 | 50 MPa RC Column (52.5 cm x 52.5 cm) | Column | 50MPa | Concrete Rectangular | 525 | 525 | 2756.3 | 3250 | 0.9 | 2191.51 | G300E | 53797250 | 422.11 | G300E | 0 | 0
1659 | Story8 | C23 | 50 MPa RC Column (52.5 cm x 52.5 cm) | Column | 50MPa | Concrete Rectangular | 525 | 525 | 2756.3 | 3250 | 0.9 | 2191.51 | G300E | 53984666.67 | 423.58 | G300E | 0 | 0
1660 | Story8 | C24 | 50 MPa RC Column (52.5 cm x 52.5 cm) | Column | 50MPa | Concrete Rectangular | 525 | 525 | 2756.3 | 3250 | 0.9 | 2191.51 | G300E | 19338583.33 | 151.74 | G300E | 0 | 0
1661 | Story8 | C25 | 50 MPa RC Column (52.5 cm x 52.5 cm) | Column | 50MPa | Concrete Rectangular | 525 | 525 | 2756.3 | 3250 | 0.9 | 2191.51 | G300E | 25823416.67 | 202.62 | G300E | 0 | 0
1662 | Story8 | C26 | 50 MPa RC Column (52.5 cm x 52.5 cm) | Column | 50MPa | Concrete Rectangular | 525 | 525 | 2756.3 | 3250 | 0.9 | 2191.51 | G300E | 57561833.33 | 451.65 | G300E | 0 | 0
1663 | Story8 | C27 | 50 MPa RC Column (52.5 cm x 52.5 cm) | Column | 50MPa | Concrete Rectangular | 525 | 525 | 2756.3 | 3250 | 0.9 | 2191.51 | G300E | 53851416.67 | 422.54 | G300E | 0 | 0
1664 | Story8 | C28 | 50 MPa RC Column (52.5 cm x 52.5 cm) | Column | 50MPa | Concrete Rectangular | 525 | 525 | 2756.3 | 3250 | 0.9 | 2191.51 | G300E | 53893666.67 | 422.87 | G300E | 0 | 0
1665 | Story8 | C29 | 50 MPa RC Column (52.5 cm x 52.5 cm) | Column | 50MPa | Concrete Rectangular | 525 | 525 | 2756.3 | 3250 | 0.9 | 2191.51 | G300E | 57718916.67 | 452.88 | G300E | 0 | 0
1666 | Story8 | C3 | 50 MPa RC Column (52.5 cm x 52.5 cm) | Column | 50MPa | Concrete Rectangular | 525 | 525 | 2756.3 | 3250 | 0.9 | 2191.51 | G300E | 19331000 | 151.68 | G300E | 0 | 0
1667 | Story8 | C30 | 50 MPa RC Column (52.5 cm x 52.5 cm) | Column | 50MPa | Concrete Rectangular | 525 | 525 | 2756.3 | 3250 | 0.9 | 2191.51 | G300E | 25360833.33 | 198.99 | G300E | 0 | 0
1668 | Story8 | C31 | 50 MPa RC Column (52.5 cm x 52.5 cm) | Column | 50MPa | Concrete Rectangular | 525 | 525 | 2756.3 | 3250 | 0.9 | 2191.51 | G300E | 25996750 | 203.98 | G300E | 0 | 0
1669 | Story8 | C32 | 50 MPa RC Column (52.5 cm x 52.5 cm) | Column | 50MPa | Concrete Rectangular | 525 | 525 | 2756.3 | 3250 | 0.9 | 2191.51 | G300E | 25823416.67 | 202.62 | G300E | 0 | 0
1670 | Story8 | C33 | 50 MPa RC Column (52.5 cm x 52.5 cm) | Column | 50MPa | Concrete Rectangular | 525 | 525 | 2756.3 | 3250 | 0.9 | 2191.51 | G300E | 19087250 | 149.77 | G300E | 0 | 0
1671 | Story8 | C34 | 50 MPa RC Column (52.5 cm x 52.5 cm) | Column | 50MPa | Concrete Rectangular | 525 | 525 | 2756.3 | 3250 | 0.9 | 2191.51 | G300E | 19152250 | 150.28 | G300E | 0 | 0
1672 | Story8 | C35 | 50 MPa RC Column (52.5 cm x 52.5 cm) | Column | 50MPa | Concrete Rectangular | 525 | 525 | 2756.3 | 3250 | 0.9 | 2191.51 | G300E | 25664166.67 | 201.37 | G300E | 0 | 0
1673 | Story8 | C36 | 50 MPa RC Column (52.5 cm x 52.5 cm) | Column | 50MPa | Concrete Rectangular | 525 | 525 | 2756.3 | 3250 | 0.9 | 2191.51 | G300E | 24924250 | 195.56 | G300E | 0 | 0
1674 | Story8 | C4 | 50 MPa RC Column (52.5 cm x 52.5 cm) | Column | 50MPa | Concrete Rectangular | 525 | 525 | 2756.3 | 3250 | 0.9 | 2191.51 | G300E | 19397083.33 | 152.2 | G300E | 0 | 0
1675 | Story8 | C5 | 50 MPa RC Column (52.5 cm x 52.5 cm) | Column | 50MPa | Concrete Rectangular | 525 | 525 | 2756.3 | 3250 | 0.9 | 2191.51 | G300E | 25197250 | 197.71 | G300E | 0 | 0
1676 | Story8 | C6 | 50 MPa RC Column (52.5 cm x 52.5 cm) | Column | 50MPa | Concrete Rectangular | 525 | 525 | 2756.3 | 3250 | 0.9 | 2191.51 | G300E | 23829000 | 186.97 | G300E | 0 | 0
1677 | Story8 | C7 | 50 MPa RC Column (52.5 cm x 52.5 cm) | Column | 50MPa | Concrete Rectangular | 525 | 525 | 2756.3 | 3250 | 0.9 | 2191.51 | G300E | 25644666.67 | 201.22 | G300E | 0 | 0
1678 | Story8 | C8 | 50 MPa RC Column (52.5 cm x 52.5 cm) | Column | 50MPa | Concrete Rectangular | 525 | 525 | 2756.3 | 3250 | 0.9 | 2191.51 | G300E | 58207500 | 456.72 | G300E | 0 | 0
1679 | Story8 | C9 | 50 MPa RC Column (52.5 cm x 52.5 cm) | Column | 50MPa | Concrete Rectangular | 525 | 525 | 2756.3 | 3250 | 0.9 | 2191.51 | G300E | 53693250 | 421.3 | G300E | 0 | 0
1680 | Story9 | C1 | 50 MPa RC Column (52.5 cm x 52.5 cm) | Column | 50MPa | Concrete Rectangular | 525 | 525 | 2756.3 | 3250 | 0.9 | 2191.51 | G300E | 22349166.67 | 175.36 | G300E | 0 | 0
1681 | Story9 | C10 | 50 MPa RC Column (52.5 cm x 52.5 cm) | Column | 50MPa | Concrete Rectangular | 525 | 525 | 2756.3 | 3250 | 0.9 | 2191.51 | G300E | 48352416.67 | 379.39 | G300E | 0 | 0
1682 | Story9 | C11 | 50 MPa RC Column (52.5 cm x 52.5 cm) | Column | 50MPa | Concrete Rectangular | 525 | 525 | 2756.3 | 3250 | 0.9 | 2191.51 | G300E | 51927416.67 | 407.44 | G300E | 0 | 0
1683 | Story9 | C12 | 50 MPa RC Column (52.5 cm x 52.5 cm) | Column | 50MPa | Concrete Rectangular | 525 | 525 | 2756.3 | 3250 | 0.9 | 2191.51 | G300E | 24525583.33 | 192.44 | G300E | 0 | 0
1684 | Story9 | C13 | 50 MPa RC Column (52.5 cm x 52.5 cm) | Column | 50MPa | Concrete Rectangular | 525 | 525 | 2756.3 | 3250 | 0.9 | 2191.51 | G300E | 21561583.33 | 169.18 | G300E | 0 | 0
1685 | Story9 | C14 | 50 MPa RC Column (52.5 cm x 52.5 cm) | Column | 50MPa | Concrete Rectangular | 525 | 525 | 2756.3 | 3250 | 0.9 | 2191.51 | G300E | 47992750 | 376.57 | G300E | 0 | 0
1686 | Story9 | C17 | 50 MPa RC Column (52.5 cm x 52.5 cm) | Column | 50MPa | Concrete Rectangular | 525 | 525 | 2756.3 | 3250 | 0.9 | 2191.51 | G300E | 48400083.33 | 379.77 | G300E | 0 | 0
1687 | Story9 | C18 | 50 MPa RC Column (52.5 cm x 52.5 cm) | Column | 50MPa | Concrete Rectangular | 525 | 525 | 2756.3 | 3250 | 0.9 | 2191.51 | G300E | 21506333.33 | 168.75 | G300E | 0 | 0
1688 | Story9 | C19 | 50 MPa RC Column (52.5 cm x 52.5 cm) | Column | 50MPa | Concrete Rectangular | 525 | 525 | 2756.3 | 3250 | 0.9 | 2191.51 | G300E | 21420750 | 168.08 | G300E | 0 | 0
1689 | Story9 | C2 | 50 MPa RC Column (52.5 cm x 52.5 cm) | Column | 50MPa | Concrete Rectangular | 525 | 525 | 2756.3 | 3250 | 0.9 | 2191.51 | G300E | 24757416.67 | 194.26 | G300E | 0 | 0
1690 | Story9 | C20 | 50 MPa RC Column (52.5 cm x 52.5 cm) | Column | 50MPa | Concrete Rectangular | 525 | 525 | 2756.3 | 3250 | 0.9 | 2191.51 | G300E | 48172583.33 | 377.98 | G300E | 0 | 0
1691 | Story9 | C23 | 50 MPa RC Column (52.5 cm x 52.5 cm) | Column | 50MPa | Concrete Rectangular | 525 | 525 | 2756.3 | 3250 | 0.9 | 2191.51 | G300E | 48358916.67 | 379.44 | G300E | 0 | 0
1692 | Story9 | C24 | 50 MPa RC Column (52.5 cm x 52.5 cm) | Column | 50MPa | Concrete Rectangular | 525 | 525 | 2756.3 | 3250 | 0.9 | 2191.51 | G300E | 21382833.33 | 167.78 | G300E | 0 | 0
1693 | Story9 | C25 | 50 MPa RC Column (52.5 cm x 52.5 cm) | Column | 50MPa | Concrete Rectangular | 525 | 525 | 2756.3 | 3250 | 0.9 | 2191.51 | G300E | 25166916.67 | 197.47 | G300E | 0 | 0
1694 | Story9 | C26 | 50 MPa RC Column (52.5 cm x 52.5 cm) | Column | 50MPa | Concrete Rectangular | 525 | 525 | 2756.3 | 3250 | 0.9 | 2191.51 | G300E | 51654416.67 | 405.3 | G300E | 0 | 0
1695 | Story9 | C27 | 50 MPa RC Column (52.5 cm x 52.5 cm) | Column | 50MPa | Concrete Rectangular | 525 | 525 | 2756.3 | 3250 | 0.9 | 2191.51 | G300E | 48223500 | 378.38 | G300E | 0 | 0
1696 | Story9 | C28 | 50 MPa RC Column (52.5 cm x 52.5 cm) | Column | 50MPa | Concrete Rectangular | 525 | 525 | 2756.3 | 3250 | 0.9 | 2191.51 | G300E | 48265750 | 378.71 | G300E | 0 | 0
1697 | Story9 | C29 | 50 MPa RC Column (52.5 cm x 52.5 cm) | Column | 50MPa | Concrete Rectangular | 525 | 525 | 2756.3 | 3250 | 0.9 | 2191.51 | G300E | 51796333.33 | 406.41 | G300E | 0 | 0
1698 | Story9 | C3 | 50 MPa RC Column (52.5 cm x 52.5 cm) | Column | 50MPa | Concrete Rectangular | 525 | 525 | 2756.3 | 3250 | 0.9 | 2191.51 | G300E | 21388250 | 167.82 | G300E | 0 | 0
1699 | Story9 | C30 | 50 MPa RC Column (52.5 cm x 52.5 cm) | Column | 50MPa | Concrete Rectangular | 525 | 525 | 2756.3 | 3250 | 0.9 | 2191.51 | G300E | 24688083.33 | 193.71 | G300E | 0 | 0
1700 | Story9 | C31 | 50 MPa RC Column (52.5 cm x 52.5 cm) | Column | 50MPa | Concrete Rectangular | 525 | 525 | 2756.3 | 3250 | 0.9 | 2191.51 | G300E | 23447666.67 | 183.98 | G300E | 0 | 0
1701 | Story9 | C32 | 50 MPa RC Column (52.5 cm x 52.5 cm) | Column | 50MPa | Concrete Rectangular | 525 | 525 | 2756.3 | 3250 | 0.9 | 2191.51 | G300E | 25161500 | 197.43 | G300E | 0 | 0
1702 | Story9 | C33 | 50 MPa RC Column (52.5 cm x 52.5 cm) | Column | 50MPa | Concrete Rectangular | 525 | 525 | 2756.3 | 3250 | 0.9 | 2191.51 | G300E | 21427250 | 168.13 | G300E | 0 | 0
1703 | Story9 | C34 | 50 MPa RC Column (52.5 cm x 52.5 cm) | Column | 50MPa | Concrete Rectangular | 525 | 525 | 2756.3 | 3250 | 0.9 | 2191.51 | G300E | 21551833.33 | 169.1 | G300E | 0 | 0
1704 | Story9 | C35 | 50 MPa RC Column (52.5 cm x 52.5 cm) | Column | 50MPa | Concrete Rectangular | 525 | 525 | 2756.3 | 3250 | 0.9 | 2191.51 | G300E | 25015250 | 196.28 | G300E | 0 | 0
1705 | Story9 | C36 | 50 MPa RC Column (52.5 cm x 52.5 cm) | Column | 50MPa | Concrete Rectangular | 525 | 525 | 2756.3 | 3250 | 0.9 | 2191.51 | G300E | 22344833.33 | 175.33 | G300E | 0 | 0
1706 | Story9 | C4 | 50 MPa RC Column (52.5 cm x 52.5 cm) | Column | 50MPa | Concrete Rectangular | 525 | 525 | 2756.3 | 3250 | 0.9 | 2191.51 | G300E | 21499833.33 | 168.7 | G300E | 0 | 0
1707 | Story9 | C5 | 50 MPa RC Column (52.5 cm x 52.5 cm) | Column | 50MPa | Concrete Rectangular | 525 | 525 | 2756.3 | 3250 | 0.9 | 2191.51 | G300E | 24535333.33 | 192.51 | G300E | 0 | 0
1708 | Story9 | C6 | 50 MPa RC Column (52.5 cm x 52.5 cm) | Column | 50MPa | Concrete Rectangular | 525 | 525 | 2756.3 | 3250 | 0.9 | 2191.51 | G300E | 21217083.33 | 166.48 | G300E | 0 | 0
1709 | Story9 | C7 | 50 MPa RC Column (52.5 cm x 52.5 cm) | Column | 50MPa | Concrete Rectangular | 525 | 525 | 2756.3 | 3250 | 0.9 | 2191.51 | G300E | 24909083.33 | 195.45 | G300E | 0 | 0
1710 | Story9 | C8 | 50 MPa RC Column (52.5 cm x 52.5 cm) | Column | 50MPa | Concrete Rectangular | 525 | 525 | 2756.3 | 3250 | 0.9 | 2191.51 | G300E | 52206916.67 | 409.63 | G300E | 0 | 0
1711 | Story9 | C9 | 50 MPa RC Column (52.5 cm x 52.5 cm) | Column | 50MPa | Concrete Rectangular | 525 | 525 | 2756.3 | 3250 | 0.9 | 2191.51 | G300E | 48080500 | 377.26 | G300E | 0 | 0

## Walls
| Story | Label | Section | Structural_Element_Type | Material | Width_(mm) | Depth_(mm) | Area_(cm^2) | Length_(mm) | Volume_(m^3) | Mass_(kg) | Long._Rebar_Material | Long._Rebar_Volume_(mm^3) | Long._Rebar_Mass_(kg) | Tran._Rebar_Material | Tran._Rebar_Volume_(mm^3) | Tran._Rebar_Mass_(kg)
0 | Story1 | P1 | RC Wall - 150 mm | Wall | 50MPa | 4800 | 150 | 7200 | 3500 | 2.52 | 6165.14 | G300E | 95004000 | 745.44 | G300E | 6300000 | 49.43
1 | Story1 | P2 | RC Wall - 150 mm | Wall | 50MPa | 4800 | 150 | 7200 | 3500 | 2.52 | 6165.14 | G300E | 95004000 | 745.44 | G300E | 6300000 | 49.43
2 | Story1 | P3 | RC Wall - 150 mm | Wall | 50MPa | 4800 | 150 | 7200 | 3500 | 2.52 | 6165.14 | G300E | 95004000 | 745.44 | G300E | 6300000 | 49.43
3 | Story1 | P4 | RC Wall - 150 mm | Wall | 50MPa | 4800 | 150 | 7200 | 3500 | 2.52 | 6165.14 | G300E | 95004000 | 745.44 | G300E | 6300000 | 49.43
4 | Story10 | P1 | RC Wall - 150 mm | Wall | 50MPa | 4800 | 150 | 7200 | 3500 | 2.52 | 6165.14 | G300E | 45864000 | 359.87 | G300E | 6300000 | 49.43
5 | Story10 | P2 | RC Wall - 150 mm | Wall | 50MPa | 4800 | 150 | 7200 | 3500 | 2.52 | 6165.14 | G300E | 46368000 | 363.82 | G300E | 6300000 | 49.43
6 | Story10 | P3 | RC Wall - 150 mm | Wall | 50MPa | 4800 | 150 | 7200 | 3500 | 2.52 | 6165.14 | G300E | 45738000 | 358.88 | G300E | 6300000 | 49.43
7 | Story10 | P4 | RC Wall - 150 mm | Wall | 50MPa | 4800 | 150 | 7200 | 3500 | 2.52 | 6165.14 | G300E | 46368000 | 363.82 | G300E | 6300000 | 49.43
8 | Story11 | P1 | RC Wall - 150 mm | Wall | 50MPa | 4800 | 150 | 7200 | 3500 | 2.52 | 6165.14 | G300E | 40446000 | 317.35 | G300E | 6300000 | 49.43
9 | Story11 | P2 | RC Wall - 150 mm | Wall | 50MPa | 4800 | 150 | 7200 | 3500 | 2.52 | 6165.14 | G300E | 40698000 | 319.33 | G300E | 6300000 | 49.43
10 | Story11 | P3 | RC Wall - 150 mm | Wall | 50MPa | 4800 | 150 | 7200 | 3500 | 2.52 | 6165.14 | G300E | 40446000 | 317.35 | G300E | 6300000 | 49.43
11 | Story11 | P4 | RC Wall - 150 mm | Wall | 50MPa | 4800 | 150 | 7200 | 3500 | 2.52 | 6165.14 | G300E | 40698000 | 319.33 | G300E | 6300000 | 49.43
12 | Story12 | P1 | RC Wall - 150 mm | Wall | 50MPa | 4800 | 150 | 7200 | 3500 | 2.52 | 6165.14 | G300E | 35154000 | 275.83 | G300E | 6300000 | 49.43
13 | Story12 | P2 | RC Wall - 150 mm | Wall | 50MPa | 4800 | 150 | 7200 | 3500 | 2.52 | 6165.14 | G300E | 34776000 | 272.87 | G300E | 6300000 | 49.43
14 | Story12 | P3 | RC Wall - 150 mm | Wall | 50MPa | 4800 | 150 | 7200 | 3500 | 2.52 | 6165.14 | G300E | 35154000 | 275.83 | G300E | 6300000 | 49.43
15 | Story12 | P4 | RC Wall - 150 mm | Wall | 50MPa | 4800 | 150 | 7200 | 3500 | 2.52 | 6165.14 | G300E | 34776000 | 272.87 | G300E | 6300000 | 49.43
16 | Story13 | P1 | RC Wall - 150 mm | Wall | 50MPa | 4800 | 150 | 7200 | 3500 | 2.52 | 6165.14 | G300E | 29610000 | 232.33 | G300E | 6300000 | 49.43
17 | Story13 | P2 | RC Wall - 150 mm | Wall | 50MPa | 4800 | 150 | 7200 | 3500 | 2.52 | 6165.14 | G300E | 28980000 | 227.39 | G300E | 6300000 | 49.43
18 | Story13 | P3 | RC Wall - 150 mm | Wall | 50MPa | 4800 | 150 | 7200 | 3500 | 2.52 | 6165.14 | G300E | 29610000 | 232.33 | G300E | 6300000 | 49.43
19 | Story13 | P4 | RC Wall - 150 mm | Wall | 50MPa | 4800 | 150 | 7200 | 3500 | 2.52 | 6165.14 | G300E | 28980000 | 227.39 | G300E | 6300000 | 49.43
20 | Story14 | P1 | RC Wall - 150 mm | Wall | 50MPa | 4800 | 150 | 7200 | 3500 | 2.52 | 6165.14 | G300E | 23814000 | 186.85 | G300E | 6300000 | 49.43
21 | Story14 | P2 | RC Wall - 150 mm | Wall | 50MPa | 4800 | 150 | 7200 | 3500 | 2.52 | 6165.14 | G300E | 23184000 | 181.91 | G300E | 6300000 | 49.43
22 | Story14 | P3 | RC Wall - 150 mm | Wall | 50MPa | 4800 | 150 | 7200 | 3500 | 2.52 | 6165.14 | G300E | 23814000 | 186.85 | G300E | 6300000 | 49.43
23 | Story14 | P4 | RC Wall - 150 mm | Wall | 50MPa | 4800 | 150 | 7200 | 3500 | 2.52 | 6165.14 | G300E | 23310000 | 182.9 | G300E | 6300000 | 49.43
24 | Story15 | P1 | RC Wall - 150 mm | Wall | 50MPa | 4800 | 150 | 7200 | 3500 | 2.52 | 6165.14 | G300E | 17892000 | 140.39 | G300E | 6300000 | 49.43
25 | Story15 | P2 | RC Wall - 150 mm | Wall | 50MPa | 4800 | 150 | 7200 | 3500 | 2.52 | 6165.14 | G300E | 17514000 | 137.42 | G300E | 6300000 | 49.43
26 | Story15 | P3 | RC Wall - 150 mm | Wall | 50MPa | 4800 | 150 | 7200 | 3500 | 2.52 | 6165.14 | G300E | 17892000 | 140.39 | G300E | 6300000 | 49.43
27 | Story15 | P4 | RC Wall - 150 mm | Wall | 50MPa | 4800 | 150 | 7200 | 3500 | 2.52 | 6165.14 | G300E | 17514000 | 137.42 | G300E | 6300000 | 49.43
28 | Story16 | P1 | RC Wall - 150 mm | Wall | 50MPa | 4800 | 150 | 7200 | 3500 | 2.52 | 6165.14 | G300E | 11970000 | 93.92 | G300E | 6300000 | 49.43
29 | Story16 | P2 | RC Wall - 150 mm | Wall | 50MPa | 4800 | 150 | 7200 | 3500 | 2.52 | 6165.14 | G300E | 11718000 | 91.94 | G300E | 6300000 | 49.43
30 | Story16 | P3 | RC Wall - 150 mm | Wall | 50MPa | 4800 | 150 | 7200 | 3500 | 2.52 | 6165.14 | G300E | 11970000 | 93.92 | G300E | 6300000 | 49.43
31 | Story16 | P4 | RC Wall - 150 mm | Wall | 50MPa | 4800 | 150 | 7200 | 3500 | 2.52 | 6165.14 | G300E | 11718000 | 91.94 | G300E | 6300000 | 49.43
32 | Story17 | P1 | RC Wall - 150 mm | Wall | 50MPa | 4800 | 150 | 7200 | 3500 | 2.52 | 6165.14 | G300E | 6678000 | 52.4 | G300E | 6300000 | 49.43
33 | Story17 | P2 | RC Wall - 150 mm | Wall | 50MPa | 4800 | 150 | 7200 | 3500 | 2.52 | 6165.14 | G300E | 6426000 | 50.42 | G300E | 6300000 | 49.43
34 | Story17 | P3 | RC Wall - 150 mm | Wall | 50MPa | 4800 | 150 | 7200 | 3500 | 2.52 | 6165.14 | G300E | 6678000 | 52.4 | G300E | 6300000 | 49.43
35 | Story17 | P4 | RC Wall - 150 mm | Wall | 50MPa | 4800 | 150 | 7200 | 3500 | 2.52 | 6165.14 | G300E | 6426000 | 50.42 | G300E | 6300000 | 49.43
36 | Story18 | P1 | RC Wall - 150 mm | Wall | 50MPa | 4800 | 150 | 7200 | 3500 | 2.52 | 6165.14 | G300E | 6300000 | 49.43 | G300E | 6300000 | 49.43
37 | Story18 | P2 | RC Wall - 150 mm | Wall | 50MPa | 4800 | 150 | 7200 | 3500 | 2.52 | 6165.14 | G300E | 6300000 | 49.43 | G300E | 6300000 | 49.43
38 | Story18 | P3 | RC Wall - 150 mm | Wall | 50MPa | 4800 | 150 | 7200 | 3500 | 2.52 | 6165.14 | G300E | 6300000 | 49.43 | G300E | 6300000 | 49.43
39 | Story18 | P4 | RC Wall - 150 mm | Wall | 50MPa | 4800 | 150 | 7200 | 3500 | 2.52 | 6165.14 | G300E | 6300000 | 49.43 | G300E | 6300000 | 49.43
40 | Story19 | P1 | RC Wall - 150 mm | Wall | 50MPa | 4800 | 150 | 7200 | 3500 | 2.52 | 6165.14 | G300E | 6300000 | 49.43 | G300E | 6300000 | 49.43
41 | Story19 | P2 | RC Wall - 150 mm | Wall | 50MPa | 4800 | 150 | 7200 | 3500 | 2.52 | 6165.14 | G300E | 6300000 | 49.43 | G300E | 6300000 | 49.43
42 | Story19 | P3 | RC Wall - 150 mm | Wall | 50MPa | 4800 | 150 | 7200 | 3500 | 2.52 | 6165.14 | G300E | 6300000 | 49.43 | G300E | 6300000 | 49.43
43 | Story19 | P4 | RC Wall - 150 mm | Wall | 50MPa | 4800 | 150 | 7200 | 3500 | 2.52 | 6165.14 | G300E | 6300000 | 49.43 | G300E | 6300000 | 49.43
44 | Story2 | P1 | RC Wall - 150 mm | Wall | 50MPa | 4800 | 150 | 7200 | 3500 | 2.52 | 6165.14 | G300E | 89964000 | 705.89 | G300E | 6300000 | 49.43
45 | Story2 | P2 | RC Wall - 150 mm | Wall | 50MPa | 4800 | 150 | 7200 | 3500 | 2.52 | 6165.14 | G300E | 89712000 | 703.91 | G300E | 6300000 | 49.43
46 | Story2 | P3 | RC Wall - 150 mm | Wall | 50MPa | 4800 | 150 | 7200 | 3500 | 2.52 | 6165.14 | G300E | 89964000 | 705.89 | G300E | 6300000 | 49.43
47 | Story2 | P4 | RC Wall - 150 mm | Wall | 50MPa | 4800 | 150 | 7200 | 3500 | 2.52 | 6165.14 | G300E | 89712000 | 703.91 | G300E | 6300000 | 49.43
48 | Story20 | P1 | RC Wall - 150 mm | Wall | 50MPa | 4800 | 150 | 7200 | 3500 | 2.52 | 6165.14 | G300E | 6300000 | 49.43 | G300E | 6300000 | 49.43
49 | Story20 | P2 | RC Wall - 150 mm | Wall | 50MPa | 4800 | 150 | 7200 | 3500 | 2.52 | 6165.14 | G300E | 6300000 | 49.43 | G300E | 6300000 | 49.43
50 | Story20 | P3 | RC Wall - 150 mm | Wall | 50MPa | 4800 | 150 | 7200 | 3500 | 2.52 | 6165.14 | G300E | 6300000 | 49.43 | G300E | 6300000 | 49.43
51 | Story20 | P4 | RC Wall - 150 mm | Wall | 50MPa | 4800 | 150 | 7200 | 3500 | 2.52 | 6165.14 | G300E | 6300000 | 49.43 | G300E | 6300000 | 49.43
52 | Story21 | P1 | RC Wall - 150 mm | Wall | 50MPa | 4800 | 150 | 7200 | 3500 | 2.52 | 6165.14 | G300E | 6300000 | 49.43 | G300E | 6300000 | 49.43
53 | Story21 | P2 | RC Wall - 150 mm | Wall | 50MPa | 4800 | 150 | 7200 | 3500 | 2.52 | 6165.14 | G300E | 6300000 | 49.43 | G300E | 6300000 | 49.43
54 | Story21 | P3 | RC Wall - 150 mm | Wall | 50MPa | 4800 | 150 | 7200 | 3500 | 2.52 | 6165.14 | G300E | 6300000 | 49.43 | G300E | 6300000 | 49.43
55 | Story21 | P4 | RC Wall - 150 mm | Wall | 50MPa | 4800 | 150 | 7200 | 3500 | 2.52 | 6165.14 | G300E | 6300000 | 49.43 | G300E | 6300000 | 49.43
56 | Story22 | P1 | RC Wall - 150 mm | Wall | 50MPa | 4800 | 150 | 7200 | 3500 | 2.52 | 6165.14 | G300E | 6300000 | 49.43 | G300E | 6300000 | 49.43
57 | Story22 | P2 | RC Wall - 150 mm | Wall | 50MPa | 4800 | 150 | 7200 | 3500 | 2.52 | 6165.14 | G300E | 6300000 | 49.43 | G300E | 6300000 | 49.43
58 | Story22 | P3 | RC Wall - 150 mm | Wall | 50MPa | 4800 | 150 | 7200 | 3500 | 2.52 | 6165.14 | G300E | 6300000 | 49.43 | G300E | 6300000 | 49.43
59 | Story22 | P4 | RC Wall - 150 mm | Wall | 50MPa | 4800 | 150 | 7200 | 3500 | 2.52 | 6165.14 | G300E | 6300000 | 49.43 | G300E | 6300000 | 49.43
60 | Story23 | P1 | RC Wall - 150 mm | Wall | 50MPa | 4800 | 150 | 7200 | 3500 | 2.52 | 6165.14 | G300E | 6300000 | 49.43 | G300E | 6300000 | 49.43
61 | Story23 | P2 | RC Wall - 150 mm | Wall | 50MPa | 4800 | 150 | 7200 | 3500 | 2.52 | 6165.14 | G300E | 6300000 | 49.43 | G300E | 6300000 | 49.43
62 | Story23 | P3 | RC Wall - 150 mm | Wall | 50MPa | 4800 | 150 | 7200 | 3500 | 2.52 | 6165.14 | G300E | 6300000 | 49.43 | G300E | 6300000 | 49.43
63 | Story23 | P4 | RC Wall - 150 mm | Wall | 50MPa | 4800 | 150 | 7200 | 3500 | 2.52 | 6165.14 | G300E | 6300000 | 49.43 | G300E | 6300000 | 49.43
64 | Story24 | P1 | RC Wall - 150 mm | Wall | 50MPa | 4800 | 150 | 7200 | 3500 | 2.52 | 6165.14 | G300E | 6300000 | 49.43 | G300E | 6300000 | 49.43
65 | Story24 | P2 | RC Wall - 150 mm | Wall | 50MPa | 4800 | 150 | 7200 | 3500 | 2.52 | 6165.14 | G300E | 6300000 | 49.43 | G300E | 6300000 | 49.43
66 | Story24 | P3 | RC Wall - 150 mm | Wall | 50MPa | 4800 | 150 | 7200 | 3500 | 2.52 | 6165.14 | G300E | 6300000 | 49.43 | G300E | 6300000 | 49.43
67 | Story24 | P4 | RC Wall - 150 mm | Wall | 50MPa | 4800 | 150 | 7200 | 3500 | 2.52 | 6165.14 | G300E | 6300000 | 49.43 | G300E | 6300000 | 49.43
68 | Story25 | P1 | RC Wall - 150 mm | Wall | 50MPa | 4800 | 150 | 7200 | 3500 | 2.52 | 6165.14 | G300E | 6300000 | 49.43 | G300E | 6300000 | 49.43
69 | Story25 | P2 | RC Wall - 150 mm | Wall | 50MPa | 4800 | 150 | 7200 | 3500 | 2.52 | 6165.14 | G300E | 6300000 | 49.43 | G300E | 6300000 | 49.43
70 | Story25 | P3 | RC Wall - 150 mm | Wall | 50MPa | 4800 | 150 | 7200 | 3500 | 2.52 | 6165.14 | G300E | 6300000 | 49.43 | G300E | 6300000 | 49.43
71 | Story25 | P4 | RC Wall - 150 mm | Wall | 50MPa | 4800 | 150 | 7200 | 3500 | 2.52 | 6165.14 | G300E | 6300000 | 49.43 | G300E | 6300000 | 49.43
72 | Story26 | P1 | RC Wall - 150 mm | Wall | 50MPa | 4800 | 150 | 7200 | 3500 | 2.52 | 6165.14 | G300E | 6300000 | 49.43 | G300E | 6300000 | 49.43
73 | Story26 | P2 | RC Wall - 150 mm | Wall | 50MPa | 4800 | 150 | 7200 | 3500 | 2.52 | 6165.14 | G300E | 6300000 | 49.43 | G300E | 6300000 | 49.43
74 | Story26 | P3 | RC Wall - 150 mm | Wall | 50MPa | 4800 | 150 | 7200 | 3500 | 2.52 | 6165.14 | G300E | 6300000 | 49.43 | G300E | 6300000 | 49.43
75 | Story26 | P4 | RC Wall - 150 mm | Wall | 50MPa | 4800 | 150 | 7200 | 3500 | 2.52 | 6165.14 | G300E | 6300000 | 49.43 | G300E | 6300000 | 49.43
76 | Story27 | P1 | RC Wall - 150 mm | Wall | 50MPa | 4800 | 150 | 7200 | 3500 | 2.52 | 6165.14 | G300E | 6300000 | 49.43 | G300E | 6300000 | 49.43
77 | Story27 | P2 | RC Wall - 150 mm | Wall | 50MPa | 4800 | 150 | 7200 | 3500 | 2.52 | 6165.14 | G300E | 6300000 | 49.43 | G300E | 6300000 | 49.43
78 | Story27 | P3 | RC Wall - 150 mm | Wall | 50MPa | 4800 | 150 | 7200 | 3500 | 2.52 | 6165.14 | G300E | 6300000 | 49.43 | G300E | 6300000 | 49.43
79 | Story27 | P4 | RC Wall - 150 mm | Wall | 50MPa | 4800 | 150 | 7200 | 3500 | 2.52 | 6165.14 | G300E | 6300000 | 49.43 | G300E | 6300000 | 49.43
80 | Story28 | P1 | RC Wall - 150 mm | Wall | 50MPa | 4800 | 150 | 7200 | 3500 | 2.52 | 6165.14 | G300E | 6300000 | 49.43 | G300E | 6300000 | 49.43
81 | Story28 | P2 | RC Wall - 150 mm | Wall | 50MPa | 4800 | 150 | 7200 | 3500 | 2.52 | 6165.14 | G300E | 6300000 | 49.43 | G300E | 6300000 | 49.43
82 | Story28 | P3 | RC Wall - 150 mm | Wall | 50MPa | 4800 | 150 | 7200 | 3500 | 2.52 | 6165.14 | G300E | 6300000 | 49.43 | G300E | 6300000 | 49.43
83 | Story28 | P4 | RC Wall - 150 mm | Wall | 50MPa | 4800 | 150 | 7200 | 3500 | 2.52 | 6165.14 | G300E | 6300000 | 49.43 | G300E | 6300000 | 49.43
84 | Story29 | P1 | RC Wall - 150 mm | Wall | 50MPa | 4800 | 150 | 7200 | 3500 | 2.52 | 6165.14 | G300E | 6300000 | 49.43 | G300E | 6300000 | 49.43
85 | Story29 | P2 | RC Wall - 150 mm | Wall | 50MPa | 4800 | 150 | 7200 | 3500 | 2.52 | 6165.14 | G300E | 6300000 | 49.43 | G300E | 6300000 | 49.43
86 | Story29 | P3 | RC Wall - 150 mm | Wall | 50MPa | 4800 | 150 | 7200 | 3500 | 2.52 | 6165.14 | G300E | 6300000 | 49.43 | G300E | 6300000 | 49.43
87 | Story29 | P4 | RC Wall - 150 mm | Wall | 50MPa | 4800 | 150 | 7200 | 3500 | 2.52 | 6165.14 | G300E | 6300000 | 49.43 | G300E | 6300000 | 49.43
88 | Story3 | P1 | RC Wall - 150 mm | Wall | 50MPa | 4800 | 150 | 7200 | 3500 | 2.52 | 6165.14 | G300E | 84546000 | 663.38 | G300E | 6300000 | 49.43
89 | Story3 | P2 | RC Wall - 150 mm | Wall | 50MPa | 4800 | 150 | 7200 | 3500 | 2.52 | 6165.14 | G300E | 84042000 | 659.42 | G300E | 6300000 | 49.43
90 | Story3 | P3 | RC Wall - 150 mm | Wall | 50MPa | 4800 | 150 | 7200 | 3500 | 2.52 | 6165.14 | G300E | 84672000 | 664.37 | G300E | 6300000 | 49.43
91 | Story3 | P4 | RC Wall - 150 mm | Wall | 50MPa | 4800 | 150 | 7200 | 3500 | 2.52 | 6165.14 | G300E | 84168000 | 660.41 | G300E | 6300000 | 49.43
92 | Story30 | P1 | RC Wall - 150 mm | Wall | 50MPa | 4800 | 150 | 7200 | 3500 | 2.52 | 6165.14 | G300E | 6300000 | 49.43 | G300E | 6300000 | 49.43
93 | Story30 | P2 | RC Wall - 150 mm | Wall | 50MPa | 4800 | 150 | 7200 | 3500 | 2.52 | 6165.14 | G300E | 6300000 | 49.43 | G300E | 6300000 | 49.43
94 | Story30 | P3 | RC Wall - 150 mm | Wall | 50MPa | 4800 | 150 | 7200 | 3500 | 2.52 | 6165.14 | G300E | 6300000 | 49.43 | G300E | 6300000 | 49.43
95 | Story30 | P4 | RC Wall - 150 mm | Wall | 50MPa | 4800 | 150 | 7200 | 3500 | 2.52 | 6165.14 | G300E | 6300000 | 49.43 | G300E | 6300000 | 49.43
96 | Story31 | P1 | RC Wall - 150 mm | Wall | 50MPa | 4800 | 150 | 7200 | 3500 | 2.52 | 6165.14 | G300E | 6300000 | 49.43 | G300E | 6300000 | 49.43
97 | Story31 | P2 | RC Wall - 150 mm | Wall | 50MPa | 4800 | 150 | 7200 | 3500 | 2.52 | 6165.14 | G300E | 6300000 | 49.43 | G300E | 6300000 | 49.43
98 | Story31 | P3 | RC Wall - 150 mm | Wall | 50MPa | 4800 | 150 | 7200 | 3500 | 2.52 | 6165.14 | G300E | 6300000 | 49.43 | G300E | 6300000 | 49.43
99 | Story31 | P4 | RC Wall - 150 mm | Wall | 50MPa | 4800 | 150 | 7200 | 3500 | 2.52 | 6165.14 | G300E | 6300000 | 49.43 | G300E | 6300000 | 49.43
100 | Story32 | P1 | RC Wall - 150 mm | Wall | 50MPa | 4800 | 150 | 7200 | 3500 | 2.52 | 6165.14 | G300E | 6300000 | 49.43 | G300E | 6300000 | 49.43
101 | Story32 | P2 | RC Wall - 150 mm | Wall | 50MPa | 4800 | 150 | 7200 | 3500 | 2.52 | 6165.14 | G300E | 6300000 | 49.43 | G300E | 6300000 | 49.43
102 | Story32 | P3 | RC Wall - 150 mm | Wall | 50MPa | 4800 | 150 | 7200 | 3500 | 2.52 | 6165.14 | G300E | 6300000 | 49.43 | G300E | 6300000 | 49.43
103 | Story32 | P4 | RC Wall - 150 mm | Wall | 50MPa | 4800 | 150 | 7200 | 3500 | 2.52 | 6165.14 | G300E | 6300000 | 49.43 | G300E | 6300000 | 49.43
104 | Story33 | P1 | RC Wall - 150 mm | Wall | 50MPa | 4800 | 150 | 7200 | 3500 | 2.52 | 6165.14 | G300E | 6300000 | 49.43 | G300E | 6300000 | 49.43
105 | Story33 | P2 | RC Wall - 150 mm | Wall | 50MPa | 4800 | 150 | 7200 | 3500 | 2.52 | 6165.14 | G300E | 6300000 | 49.43 | G300E | 6300000 | 49.43
106 | Story33 | P3 | RC Wall - 150 mm | Wall | 50MPa | 4800 | 150 | 7200 | 3500 | 2.52 | 6165.14 | G300E | 6300000 | 49.43 | G300E | 6300000 | 49.43
107 | Story33 | P4 | RC Wall - 150 mm | Wall | 50MPa | 4800 | 150 | 7200 | 3500 | 2.52 | 6165.14 | G300E | 6300000 | 49.43 | G300E | 6300000 | 49.43
108 | Story34 | P1 | RC Wall - 150 mm | Wall | 50MPa | 4800 | 150 | 7200 | 3500 | 2.52 | 6165.14 | G300E | 6300000 | 49.43 | G300E | 6300000 | 49.43
109 | Story34 | P2 | RC Wall - 150 mm | Wall | 50MPa | 4800 | 150 | 7200 | 3500 | 2.52 | 6165.14 | G300E | 6300000 | 49.43 | G300E | 6300000 | 49.43
110 | Story34 | P3 | RC Wall - 150 mm | Wall | 50MPa | 4800 | 150 | 7200 | 3500 | 2.52 | 6165.14 | G300E | 6300000 | 49.43 | G300E | 6300000 | 49.43
111 | Story34 | P4 | RC Wall - 150 mm | Wall | 50MPa | 4800 | 150 | 7200 | 3500 | 2.52 | 6165.14 | G300E | 6300000 | 49.43 | G300E | 6300000 | 49.43
112 | Story35 | P1 | RC Wall - 150 mm | Wall | 50MPa | 4800 | 150 | 7200 | 3500 | 2.52 | 6165.14 | G300E | 6300000 | 49.43 | G300E | 6300000 | 49.43
113 | Story35 | P2 | RC Wall - 150 mm | Wall | 50MPa | 4800 | 150 | 7200 | 3500 | 2.52 | 6165.14 | G300E | 6300000 | 49.43 | G300E | 6300000 | 49.43
114 | Story35 | P3 | RC Wall - 150 mm | Wall | 50MPa | 4800 | 150 | 7200 | 3500 | 2.52 | 6165.14 | G300E | 6300000 | 49.43 | G300E | 6300000 | 49.43
115 | Story35 | P4 | RC Wall - 150 mm | Wall | 50MPa | 4800 | 150 | 7200 | 3500 | 2.52 | 6165.14 | G300E | 6300000 | 49.43 | G300E | 6300000 | 49.43
116 | Story36 | P1 | RC Wall - 150 mm | Wall | 50MPa | 4800 | 150 | 7200 | 3500 | 2.52 | 6165.14 | G300E | 6300000 | 49.43 | G300E | 6300000 | 49.43
117 | Story36 | P2 | RC Wall - 150 mm | Wall | 50MPa | 4800 | 150 | 7200 | 3500 | 2.52 | 6165.14 | G300E | 6300000 | 49.43 | G300E | 6300000 | 49.43
118 | Story36 | P3 | RC Wall - 150 mm | Wall | 50MPa | 4800 | 150 | 7200 | 3500 | 2.52 | 6165.14 | G300E | 6300000 | 49.43 | G300E | 6300000 | 49.43
119 | Story36 | P4 | RC Wall - 150 mm | Wall | 50MPa | 4800 | 150 | 7200 | 3500 | 2.52 | 6165.14 | G300E | 6300000 | 49.43 | G300E | 6300000 | 49.43
120 | Story37 | P1 | RC Wall - 150 mm | Wall | 50MPa | 4800 | 150 | 7200 | 3500 | 2.52 | 6165.14 | G300E | 6300000 | 49.43 | G300E | 6300000 | 49.43
121 | Story37 | P2 | RC Wall - 150 mm | Wall | 50MPa | 4800 | 150 | 7200 | 3500 | 2.52 | 6165.14 | G300E | 6300000 | 49.43 | G300E | 6300000 | 49.43
122 | Story37 | P3 | RC Wall - 150 mm | Wall | 50MPa | 4800 | 150 | 7200 | 3500 | 2.52 | 6165.14 | G300E | 6300000 | 49.43 | G300E | 6300000 | 49.43
123 | Story37 | P4 | RC Wall - 150 mm | Wall | 50MPa | 4800 | 150 | 7200 | 3500 | 2.52 | 6165.14 | G300E | 6300000 | 49.43 | G300E | 6300000 | 49.43
124 | Story38 | P1 | RC Wall - 150 mm | Wall | 50MPa | 4800 | 150 | 7200 | 3500 | 2.52 | 6165.14 | G300E | 6300000 | 49.43 | G300E | 6300000 | 49.43
125 | Story38 | P2 | RC Wall - 150 mm | Wall | 50MPa | 4800 | 150 | 7200 | 3500 | 2.52 | 6165.14 | G300E | 6300000 | 49.43 | G300E | 6300000 | 49.43
126 | Story38 | P3 | RC Wall - 150 mm | Wall | 50MPa | 4800 | 150 | 7200 | 3500 | 2.52 | 6165.14 | G300E | 6300000 | 49.43 | G300E | 6300000 | 49.43
127 | Story38 | P4 | RC Wall - 150 mm | Wall | 50MPa | 4800 | 150 | 7200 | 3500 | 2.52 | 6165.14 | G300E | 6300000 | 49.43 | G300E | 6300000 | 49.43
128 | Story39 | P1 | RC Wall - 150 mm | Wall | 50MPa | 4800 | 150 | 7200 | 3500 | 2.52 | 6165.14 | G300E | 6300000 | 49.43 | G300E | 6300000 | 49.43
129 | Story39 | P2 | RC Wall - 150 mm | Wall | 50MPa | 4800 | 150 | 7200 | 3500 | 2.52 | 6165.14 | G300E | 6300000 | 49.43 | G300E | 6300000 | 49.43
130 | Story39 | P3 | RC Wall - 150 mm | Wall | 50MPa | 4800 | 150 | 7200 | 3500 | 2.52 | 6165.14 | G300E | 6300000 | 49.43 | G300E | 6300000 | 49.43
131 | Story39 | P4 | RC Wall - 150 mm | Wall | 50MPa | 4800 | 150 | 7200 | 3500 | 2.52 | 6165.14 | G300E | 6300000 | 49.43 | G300E | 6300000 | 49.43
132 | Story4 | P1 | RC Wall - 150 mm | Wall | 50MPa | 4800 | 150 | 7200 | 3500 | 2.52 | 6165.14 | G300E | 79128000 | 620.87 | G300E | 6300000 | 49.43
133 | Story4 | P2 | RC Wall - 150 mm | Wall | 50MPa | 4800 | 150 | 7200 | 3500 | 2.52 | 6165.14 | G300E | 78624000 | 616.91 | G300E | 6300000 | 49.43
134 | Story4 | P3 | RC Wall - 150 mm | Wall | 50MPa | 4800 | 150 | 7200 | 3500 | 2.52 | 6165.14 | G300E | 79128000 | 620.87 | G300E | 6300000 | 49.43
135 | Story4 | P4 | RC Wall - 150 mm | Wall | 50MPa | 4800 | 150 | 7200 | 3500 | 2.52 | 6165.14 | G300E | 78624000 | 616.91 | G300E | 6300000 | 49.43
136 | Story40 | P1 | RC Wall - 150 mm | Wall | 50MPa | 4800 | 150 | 7200 | 3500 | 2.52 | 6165.14 | G300E | 6300000 | 49.43 | G300E | 6300000 | 49.43
137 | Story40 | P2 | RC Wall - 150 mm | Wall | 50MPa | 4800 | 150 | 7200 | 3500 | 2.52 | 6165.14 | G300E | 6300000 | 49.43 | G300E | 6300000 | 49.43
138 | Story40 | P3 | RC Wall - 150 mm | Wall | 50MPa | 4800 | 150 | 7200 | 3500 | 2.52 | 6165.14 | G300E | 6300000 | 49.43 | G300E | 6300000 | 49.43
139 | Story40 | P4 | RC Wall - 150 mm | Wall | 50MPa | 4800 | 150 | 7200 | 3500 | 2.52 | 6165.14 | G300E | 6300000 | 49.43 | G300E | 6300000 | 49.43
140 | Story41 | P1 | RC Wall - 150 mm | Wall | 50MPa | 4800 | 150 | 7200 | 3500 | 2.52 | 6165.14 | G300E | 6300000 | 49.43 | G300E | 6300000 | 49.43
141 | Story41 | P2 | RC Wall - 150 mm | Wall | 50MPa | 4800 | 150 | 7200 | 3500 | 2.52 | 6165.14 | G300E | 6300000 | 49.43 | G300E | 6300000 | 49.43
142 | Story41 | P3 | RC Wall - 150 mm | Wall | 50MPa | 4800 | 150 | 7200 | 3500 | 2.52 | 6165.14 | G300E | 6300000 | 49.43 | G300E | 6300000 | 49.43
143 | Story41 | P4 | RC Wall - 150 mm | Wall | 50MPa | 4800 | 150 | 7200 | 3500 | 2.52 | 6165.14 | G300E | 6300000 | 49.43 | G300E | 6300000 | 49.43
144 | Story42 | P1 | RC Wall - 150 mm | Wall | 50MPa | 4800 | 150 | 7200 | 3500 | 2.52 | 6165.14 | G300E | 6300000 | 49.43 | G300E | 6300000 | 49.43
145 | Story42 | P2 | RC Wall - 150 mm | Wall | 50MPa | 4800 | 150 | 7200 | 3500 | 2.52 | 6165.14 | G300E | 6300000 | 49.43 | G300E | 6300000 | 49.43
146 | Story42 | P3 | RC Wall - 150 mm | Wall | 50MPa | 4800 | 150 | 7200 | 3500 | 2.52 | 6165.14 | G300E | 6300000 | 49.43 | G300E | 6300000 | 49.43
147 | Story42 | P4 | RC Wall - 150 mm | Wall | 50MPa | 4800 | 150 | 7200 | 3500 | 2.52 | 6165.14 | G300E | 6300000 | 49.43 | G300E | 6300000 | 49.43
148 | Story43 | P1 | RC Wall - 150 mm | Wall | 50MPa | 4800 | 150 | 7200 | 3500 | 2.52 | 6165.14 | G300E | 6300000 | 49.43 | G300E | 6300000 | 49.43
149 | Story43 | P2 | RC Wall - 150 mm | Wall | 50MPa | 4800 | 150 | 7200 | 3500 | 2.52 | 6165.14 | G300E | 6300000 | 49.43 | G300E | 6300000 | 49.43
150 | Story43 | P3 | RC Wall - 150 mm | Wall | 50MPa | 4800 | 150 | 7200 | 3500 | 2.52 | 6165.14 | G300E | 6300000 | 49.43 | G300E | 6300000 | 49.43
151 | Story43 | P4 | RC Wall - 150 mm | Wall | 50MPa | 4800 | 150 | 7200 | 3500 | 2.52 | 6165.14 | G300E | 6300000 | 49.43 | G300E | 6300000 | 49.43
152 | Story44 | P1 | RC Wall - 150 mm | Wall | 50MPa | 4800 | 150 | 7200 | 3500 | 2.52 | 6165.14 | G300E | 6300000 | 49.43 | G300E | 6300000 | 49.43
153 | Story44 | P2 | RC Wall - 150 mm | Wall | 50MPa | 4800 | 150 | 7200 | 3500 | 2.52 | 6165.14 | G300E | 6300000 | 49.43 | G300E | 6300000 | 49.43
154 | Story44 | P3 | RC Wall - 150 mm | Wall | 50MPa | 4800 | 150 | 7200 | 3500 | 2.52 | 6165.14 | G300E | 6300000 | 49.43 | G300E | 6300000 | 49.43
155 | Story44 | P4 | RC Wall - 150 mm | Wall | 50MPa | 4800 | 150 | 7200 | 3500 | 2.52 | 6165.14 | G300E | 6300000 | 49.43 | G300E | 6300000 | 49.43
156 | Story45 | P1 | RC Wall - 150 mm | Wall | 50MPa | 4800 | 150 | 7200 | 3500 | 2.52 | 6165.14 | G300E | 6300000 | 49.43 | G300E | 6300000 | 49.43
157 | Story45 | P2 | RC Wall - 150 mm | Wall | 50MPa | 4800 | 150 | 7200 | 3500 | 2.52 | 6165.14 | G300E | 6300000 | 49.43 | G300E | 6300000 | 49.43
158 | Story45 | P3 | RC Wall - 150 mm | Wall | 50MPa | 4800 | 150 | 7200 | 3500 | 2.52 | 6165.14 | G300E | 6300000 | 49.43 | G300E | 6300000 | 49.43
159 | Story45 | P4 | RC Wall - 150 mm | Wall | 50MPa | 4800 | 150 | 7200 | 3500 | 2.52 | 6165.14 | G300E | 6300000 | 49.43 | G300E | 6300000 | 49.43
160 | Story46 | P1 | RC Wall - 150 mm | Wall | 50MPa | 4800 | 150 | 7200 | 3500 | 2.52 | 6165.14 | G300E | 6300000 | 49.43 | G300E | 6300000 | 49.43
161 | Story46 | P2 | RC Wall - 150 mm | Wall | 50MPa | 4800 | 150 | 7200 | 3500 | 2.52 | 6165.14 | G300E | 6300000 | 49.43 | G300E | 6300000 | 49.43
162 | Story46 | P3 | RC Wall - 150 mm | Wall | 50MPa | 4800 | 150 | 7200 | 3500 | 2.52 | 6165.14 | G300E | 6300000 | 49.43 | G300E | 6300000 | 49.43
163 | Story46 | P4 | RC Wall - 150 mm | Wall | 50MPa | 4800 | 150 | 7200 | 3500 | 2.52 | 6165.14 | G300E | 6300000 | 49.43 | G300E | 6300000 | 49.43
164 | Story47 | P1 | RC Wall - 150 mm | Wall | 50MPa | 4800 | 150 | 7200 | 3500 | 2.52 | 6165.14 | G300E | 6300000 | 49.43 | G300E | 6300000 | 49.43
165 | Story47 | P2 | RC Wall - 150 mm | Wall | 50MPa | 4800 | 150 | 7200 | 3500 | 2.52 | 6165.14 | G300E | 6300000 | 49.43 | G300E | 6300000 | 49.43
166 | Story47 | P3 | RC Wall - 150 mm | Wall | 50MPa | 4800 | 150 | 7200 | 3500 | 2.52 | 6165.14 | G300E | 6300000 | 49.43 | G300E | 6300000 | 49.43
167 | Story47 | P4 | RC Wall - 150 mm | Wall | 50MPa | 4800 | 150 | 7200 | 3500 | 2.52 | 6165.14 | G300E | 6300000 | 49.43 | G300E | 6300000 | 49.43
168 | Story48 | P1 | RC Wall - 150 mm | Wall | 50MPa | 4800 | 150 | 7200 | 3500 | 2.52 | 6165.14 | G300E | 6300000 | 49.43 | G300E | 6300000 | 49.43
169 | Story48 | P2 | RC Wall - 150 mm | Wall | 50MPa | 4800 | 150 | 7200 | 3500 | 2.52 | 6165.14 | G300E | 6300000 | 49.43 | G300E | 6300000 | 49.43
170 | Story48 | P3 | RC Wall - 150 mm | Wall | 50MPa | 4800 | 150 | 7200 | 3500 | 2.52 | 6165.14 | G300E | 6300000 | 49.43 | G300E | 6300000 | 49.43
171 | Story48 | P4 | RC Wall - 150 mm | Wall | 50MPa | 4800 | 150 | 7200 | 3500 | 2.52 | 6165.14 | G300E | 6300000 | 49.43 | G300E | 6300000 | 49.43
172 | Story49 | P1 | RC Wall - 150 mm | Wall | 50MPa | 4800 | 150 | 7200 | 3500 | 2.52 | 6165.14 | G300E | 6300000 | 49.43 | G300E | 6300000 | 49.43
173 | Story49 | P2 | RC Wall - 150 mm | Wall | 50MPa | 4800 | 150 | 7200 | 3500 | 2.52 | 6165.14 | G300E | 6300000 | 49.43 | G300E | 6300000 | 49.43
174 | Story49 | P3 | RC Wall - 150 mm | Wall | 50MPa | 4800 | 150 | 7200 | 3500 | 2.52 | 6165.14 | G300E | 6300000 | 49.43 | G300E | 6300000 | 49.43
175 | Story49 | P4 | RC Wall - 150 mm | Wall | 50MPa | 4800 | 150 | 7200 | 3500 | 2.52 | 6165.14 | G300E | 6300000 | 49.43 | G300E | 6300000 | 49.43
176 | Story5 | P1 | RC Wall - 150 mm | Wall | 50MPa | 4800 | 150 | 7200 | 3500 | 2.52 | 6165.14 | G300E | 73962000 | 580.33 | G300E | 6300000 | 49.43
177 | Story5 | P2 | RC Wall - 150 mm | Wall | 50MPa | 4800 | 150 | 7200 | 3500 | 2.52 | 6165.14 | G300E | 73332000 | 575.39 | G300E | 6300000 | 49.43
178 | Story5 | P3 | RC Wall - 150 mm | Wall | 50MPa | 4800 | 150 | 7200 | 3500 | 2.52 | 6165.14 | G300E | 73962000 | 580.33 | G300E | 6300000 | 49.43
179 | Story5 | P4 | RC Wall - 150 mm | Wall | 50MPa | 4800 | 150 | 7200 | 3500 | 2.52 | 6165.14 | G300E | 73332000 | 575.39 | G300E | 6300000 | 49.43
180 | Story50 | P1 | RC Wall - 150 mm | Wall | 50MPa | 4800 | 150 | 7200 | 3500 | 2.52 | 6165.14 | G300E | 6300000 | 49.43 | G300E | 6300000 | 49.43
181 | Story50 | P2 | RC Wall - 150 mm | Wall | 50MPa | 4800 | 150 | 7200 | 3500 | 2.52 | 6165.14 | G300E | 6300000 | 49.43 | G300E | 6300000 | 49.43
182 | Story50 | P3 | RC Wall - 150 mm | Wall | 50MPa | 4800 | 150 | 7200 | 3500 | 2.52 | 6165.14 | G300E | 6300000 | 49.43 | G300E | 6300000 | 49.43
183 | Story50 | P4 | RC Wall - 150 mm | Wall | 50MPa | 4800 | 150 | 7200 | 3500 | 2.52 | 6165.14 | G300E | 6300000 | 49.43 | G300E | 6300000 | 49.43
184 | Story51 | P1 | RC Wall - 150 mm | Wall | 50MPa | 4800 | 150 | 7200 | 3500 | 2.52 | 6165.14 | G300E | 6300000 | 49.43 | G300E | 6300000 | 49.43
185 | Story51 | P2 | RC Wall - 150 mm | Wall | 50MPa | 4800 | 150 | 7200 | 3500 | 2.52 | 6165.14 | G300E | 6300000 | 49.43 | G300E | 6300000 | 49.43
186 | Story51 | P3 | RC Wall - 150 mm | Wall | 50MPa | 4800 | 150 | 7200 | 3500 | 2.52 | 6165.14 | G300E | 6300000 | 49.43 | G300E | 6300000 | 49.43
187 | Story51 | P4 | RC Wall - 150 mm | Wall | 50MPa | 4800 | 150 | 7200 | 3500 | 2.52 | 6165.14 | G300E | 6300000 | 49.43 | G300E | 6300000 | 49.43
188 | Story6 | P1 | RC Wall - 150 mm | Wall | 50MPa | 4800 | 150 | 7200 | 3500 | 2.52 | 6165.14 | G300E | 68418000 | 536.83 | G300E | 6300000 | 49.43
189 | Story6 | P2 | RC Wall - 150 mm | Wall | 50MPa | 4800 | 150 | 7200 | 3500 | 2.52 | 6165.14 | G300E | 68166000 | 534.86 | G300E | 6300000 | 49.43
190 | Story6 | P3 | RC Wall - 150 mm | Wall | 50MPa | 4800 | 150 | 7200 | 3500 | 2.52 | 6165.14 | G300E | 68418000 | 536.83 | G300E | 6300000 | 49.43
191 | Story6 | P4 | RC Wall - 150 mm | Wall | 50MPa | 4800 | 150 | 7200 | 3500 | 2.52 | 6165.14 | G300E | 68166000 | 534.86 | G300E | 6300000 | 49.43
192 | Story7 | P1 | RC Wall - 150 mm | Wall | 50MPa | 4800 | 150 | 7200 | 3500 | 2.52 | 6165.14 | G300E | 62496000 | 490.37 | G300E | 6300000 | 49.43
193 | Story7 | P2 | RC Wall - 150 mm | Wall | 50MPa | 4800 | 150 | 7200 | 3500 | 2.52 | 6165.14 | G300E | 62874000 | 493.33 | G300E | 6300000 | 49.43
194 | Story7 | P3 | RC Wall - 150 mm | Wall | 50MPa | 4800 | 150 | 7200 | 3500 | 2.52 | 6165.14 | G300E | 62496000 | 490.37 | G300E | 6300000 | 49.43
195 | Story7 | P4 | RC Wall - 150 mm | Wall | 50MPa | 4800 | 150 | 7200 | 3500 | 2.52 | 6165.14 | G300E | 62874000 | 493.33 | G300E | 6300000 | 49.43
196 | Story8 | P1 | RC Wall - 150 mm | Wall | 50MPa | 4800 | 150 | 7200 | 3500 | 2.52 | 6165.14 | G300E | 56952000 | 446.87 | G300E | 6300000 | 49.43
197 | Story8 | P2 | RC Wall - 150 mm | Wall | 50MPa | 4800 | 150 | 7200 | 3500 | 2.52 | 6165.14 | G300E | 57582000 | 451.81 | G300E | 6300000 | 49.43
198 | Story8 | P3 | RC Wall - 150 mm | Wall | 50MPa | 4800 | 150 | 7200 | 3500 | 2.52 | 6165.14 | G300E | 56952000 | 446.87 | G300E | 6300000 | 49.43
199 | Story8 | P4 | RC Wall - 150 mm | Wall | 50MPa | 4800 | 150 | 7200 | 3500 | 2.52 | 6165.14 | G300E | 57582000 | 451.81 | G300E | 6300000 | 49.43
200 | Story9 | P1 | RC Wall - 150 mm | Wall | 50MPa | 4800 | 150 | 7200 | 3500 | 2.52 | 6165.14 | G300E | 51408000 | 403.37 | G300E | 6300000 | 49.43
201 | Story9 | P2 | RC Wall - 150 mm | Wall | 50MPa | 4800 | 150 | 7200 | 3500 | 2.52 | 6165.14 | G300E | 51912000 | 407.32 | G300E | 6300000 | 49.43
202 | Story9 | P3 | RC Wall - 150 mm | Wall | 50MPa | 4800 | 150 | 7200 | 3500 | 2.52 | 6165.14 | G300E | 51534000 | 404.35 | G300E | 6300000 | 49.43
203 | Story9 | P4 | RC Wall - 150 mm | Wall | 50MPa | 4800 | 150 | 7200 | 3500 | 2.52 | 6165.14 | G300E | 52038000 | 408.31 | G300E | 6300000 | 49.43

## Slabs
| Story | Label | Section | Structural_Element_Type | Material | Length_(mm) | Width_(mm) | Depth_(mm) | Area_(cm^2) | Volume_(m^3) | Mass_(kg) | Long._Rebar_Material | Long._Rebar_Volume_(mm^3) | Long._Rebar_Mass_(kg) | Tran._Rebar_Material | Tran._Rebar_Volume_(mm^3) | Tran._Rebar_Mass_(kg)
0 | Story1 | F1 | Slab1 | Slab | 32MPa | 24000 | 24000 | 110 | 26400 | 63.36 | 155009.17 | G300E | 483221714.29 | 3791.54 | G300E | 0 | 0
1 | Story10 | F1 | Slab1 | Slab | 32MPa | 24000 | 24000 | 110 | 26400 | 63.36 | 155009.17 | G300E | 491706285.71 | 3858.11 | G300E | 0 | 0
2 | Story11 | F1 | Slab1 | Slab | 32MPa | 24000 | 24000 | 110 | 26400 | 63.36 | 155009.17 | G300E | 492611428.57 | 3865.21 | G300E | 0 | 0
3 | Story12 | F1 | Slab1 | Slab | 32MPa | 24000 | 24000 | 110 | 26400 | 63.36 | 155009.17 | G300E | 494872000 | 3882.95 | G300E | 0 | 0
4 | Story13 | F1 | Slab1 | Slab | 32MPa | 24000 | 24000 | 110 | 26400 | 63.36 | 155009.17 | G300E | 496886857.14 | 3898.76 | G300E | 0 | 0
5 | Story14 | F1 | Slab1 | Slab | 32MPa | 24000 | 24000 | 110 | 26400 | 63.36 | 155009.17 | G300E | 499568000 | 3919.8 | G300E | 0 | 0
6 | Story15 | F1 | Slab1 | Slab | 32MPa | 24000 | 24000 | 110 | 26400 | 63.36 | 155009.17 | G300E | 501227428.57 | 3932.82 | G300E | 0 | 0
7 | Story16 | F1 | Slab1 | Slab | 32MPa | 24000 | 24000 | 110 | 26400 | 63.36 | 155009.17 | G300E | 502444571.43 | 3942.37 | G300E | 0 | 0
8 | Story17 | F1 | Slab1 | Slab | 32MPa | 24000 | 24000 | 110 | 26400 | 63.36 | 155009.17 | G300E | 491987428.57 | 3860.32 | G300E | 0 | 0
9 | Story18 | F1 | Slab1 | Slab | 32MPa | 24000 | 24000 | 110 | 26400 | 63.36 | 155009.17 | G300E | 493021714.29 | 3868.43 | G300E | 0 | 0
10 | Story19 | F1 | Slab1 | Slab | 32MPa | 24000 | 24000 | 110 | 26400 | 63.36 | 155009.17 | G300E | 496800000 | 3898.08 | G300E | 0 | 0
11 | Story2 | F1 | Slab1 | Slab | 32MPa | 24000 | 24000 | 110 | 26400 | 63.36 | 155009.17 | G300E | 490012571.43 | 3844.82 | G300E | 0 | 0
12 | Story20 | F1 | Slab1 | Slab | 32MPa | 24000 | 24000 | 110 | 26400 | 63.36 | 155009.17 | G300E | 496885714.29 | 3898.75 | G300E | 0 | 0
13 | Story21 | F1 | Slab1 | Slab | 32MPa | 24000 | 24000 | 110 | 26400 | 63.36 | 155009.17 | G300E | 496932571.43 | 3899.12 | G300E | 0 | 0
14 | Story22 | F1 | Slab1 | Slab | 32MPa | 24000 | 24000 | 110 | 26400 | 63.36 | 155009.17 | G300E | 501280000 | 3933.23 | G300E | 0 | 0
15 | Story23 | F1 | Slab1 | Slab | 32MPa | 24000 | 24000 | 110 | 26400 | 63.36 | 155009.17 | G300E | 504843428.57 | 3961.19 | G300E | 0 | 0
16 | Story24 | F1 | Slab1 | Slab | 32MPa | 24000 | 24000 | 110 | 26400 | 63.36 | 155009.17 | G300E | 508434285.71 | 3989.36 | G300E | 0 | 0
17 | Story25 | F1 | Slab1 | Slab | 32MPa | 24000 | 24000 | 110 | 26400 | 63.36 | 155009.17 | G300E | 511339428.57 | 4012.16 | G300E | 0 | 0
18 | Story26 | F1 | Slab1 | Slab | 32MPa | 24000 | 24000 | 110 | 26400 | 63.36 | 155009.17 | G300E | 510920000 | 4008.87 | G300E | 0 | 0
19 | Story27 | F1 | Slab1 | Slab | 32MPa | 24000 | 24000 | 110 | 26400 | 63.36 | 155009.17 | G300E | 517115428.57 | 4057.48 | G300E | 0 | 0
20 | Story28 | F1 | Slab1 | Slab | 32MPa | 24000 | 24000 | 110 | 26400 | 63.36 | 155009.17 | G300E | 522250285.71 | 4097.77 | G300E | 0 | 0
21 | Story29 | F1 | Slab1 | Slab | 32MPa | 24000 | 24000 | 110 | 26400 | 63.36 | 155009.17 | G300E | 526825142.86 | 4133.67 | G300E | 0 | 0
22 | Story3 | F1 | Slab1 | Slab | 32MPa | 24000 | 24000 | 110 | 26400 | 63.36 | 155009.17 | G300E | 485691428.57 | 3810.92 | G300E | 0 | 0
23 | Story30 | F1 | Slab1 | Slab | 32MPa | 24000 | 24000 | 110 | 26400 | 63.36 | 155009.17 | G300E | 539475428.57 | 4232.92 | G300E | 0 | 0
24 | Story31 | F1 | Slab1 | Slab | 32MPa | 24000 | 24000 | 110 | 26400 | 63.36 | 155009.17 | G300E | 543770285.71 | 4266.62 | G300E | 0 | 0
25 | Story32 | F1 | Slab1 | Slab | 32MPa | 24000 | 24000 | 110 | 26400 | 63.36 | 155009.17 | G300E | 550056000 | 4315.94 | G300E | 0 | 0
26 | Story33 | F1 | Slab1 | Slab | 32MPa | 24000 | 24000 | 110 | 26400 | 63.36 | 155009.17 | G300E | 556106285.71 | 4363.42 | G300E | 0 | 0
27 | Story34 | F1 | Slab1 | Slab | 32MPa | 24000 | 24000 | 110 | 26400 | 63.36 | 155009.17 | G300E | 559737142.86 | 4391.91 | G300E | 0 | 0
28 | Story35 | F1 | Slab1 | Slab | 32MPa | 24000 | 24000 | 110 | 26400 | 63.36 | 155009.17 | G300E | 562413714.29 | 4412.91 | G300E | 0 | 0
29 | Story36 | F1 | Slab1 | Slab | 32MPa | 24000 | 24000 | 110 | 26400 | 63.36 | 155009.17 | G300E | 559382857.14 | 4389.13 | G300E | 0 | 0
30 | Story37 | F1 | Slab1 | Slab | 32MPa | 24000 | 24000 | 110 | 26400 | 63.36 | 155009.17 | G300E | 574214857.14 | 4505.5 | G300E | 0 | 0
31 | Story38 | F1 | Slab1 | Slab | 32MPa | 24000 | 24000 | 110 | 26400 | 63.36 | 155009.17 | G300E | 570680000 | 4477.77 | G300E | 0 | 0
32 | Story39 | F1 | Slab1 | Slab | 32MPa | 24000 | 24000 | 110 | 26400 | 63.36 | 155009.17 | G300E | 578141714.29 | 4536.31 | G300E | 0 | 0
33 | Story4 | F1 | Slab1 | Slab | 32MPa | 24000 | 24000 | 110 | 26400 | 63.36 | 155009.17 | G300E | 491996571.43 | 3860.39 | G300E | 0 | 0
34 | Story40 | F1 | Slab1 | Slab | 32MPa | 24000 | 24000 | 110 | 26400 | 63.36 | 155009.17 | G300E | 583322285.71 | 4576.96 | G300E | 0 | 0
35 | Story41 | F1 | Slab1 | Slab | 32MPa | 24000 | 24000 | 110 | 26400 | 63.36 | 155009.17 | G300E | 573968000 | 4503.57 | G300E | 0 | 0
36 | Story42 | F1 | Slab1 | Slab | 32MPa | 24000 | 24000 | 110 | 26400 | 63.36 | 155009.17 | G300E | 600949714.29 | 4715.27 | G300E | 0 | 0
37 | Story43 | F1 | Slab1 | Slab | 32MPa | 24000 | 24000 | 110 | 26400 | 63.36 | 155009.17 | G300E | 604091428.57 | 4739.93 | G300E | 0 | 0
38 | Story44 | F1 | Slab1 | Slab | 32MPa | 24000 | 24000 | 110 | 26400 | 63.36 | 155009.17 | G300E | 608530285.71 | 4774.75 | G300E | 0 | 0
39 | Story45 | F1 | Slab1 | Slab | 32MPa | 24000 | 24000 | 110 | 26400 | 63.36 | 155009.17 | G300E | 627290285.71 | 4921.95 | G300E | 0 | 0
40 | Story46 | F1 | Slab1 | Slab | 32MPa | 24000 | 24000 | 110 | 26400 | 63.36 | 155009.17 | G300E | 600299428.57 | 4710.17 | G300E | 0 | 0
41 | Story47 | F1 | Slab1 | Slab | 32MPa | 24000 | 24000 | 110 | 26400 | 63.36 | 155009.17 | G300E | 638340571.43 | 5008.66 | G300E | 0 | 0
42 | Story48 | F1 | Slab1 | Slab | 32MPa | 24000 | 24000 | 110 | 26400 | 63.36 | 155009.17 | G300E | 628601142.86 | 4932.24 | G300E | 0 | 0
43 | Story49 | F1 | Slab1 | Slab | 32MPa | 24000 | 24000 | 110 | 26400 | 63.36 | 155009.17 | G300E | 628605714.29 | 4932.27 | G300E | 0 | 0
44 | Story5 | F1 | Slab1 | Slab | 32MPa | 24000 | 24000 | 110 | 26400 | 63.36 | 155009.17 | G300E | 488597714.29 | 3833.72 | G300E | 0 | 0
45 | Story50 | F1 | Slab1 | Slab | 32MPa | 24000 | 24000 | 110 | 26400 | 63.36 | 155009.17 | G300E | 649531428.57 | 5096.46 | G300E | 0 | 0
46 | Story51 | F1 | Slab1 | Slab | 32MPa | 24000 | 24000 | 110 | 26400 | 63.36 | 155009.17 | G300E | 1239734857.14 | 9727.42 | G300E | 0 | 0
47 | Story6 | F1 | Slab1 | Slab | 32MPa | 24000 | 24000 | 110 | 26400 | 63.36 | 155009.17 | G300E | 485708571.43 | 3811.05 | G300E | 0 | 0
48 | Story7 | F1 | Slab1 | Slab | 32MPa | 24000 | 24000 | 110 | 26400 | 63.36 | 155009.17 | G300E | 487324571.43 | 3823.73 | G300E | 0 | 0
49 | Story8 | F1 | Slab1 | Slab | 32MPa | 24000 | 24000 | 110 | 26400 | 63.36 | 155009.17 | G300E | 488981714.29 | 3836.73 | G300E | 0 | 0
50 | Story9 | F1 | Slab1 | Slab | 32MPa | 24000 | 24000 | 110 | 26400 | 63.36 | 155009.17 | G300E | 490577142.86 | 3849.25 | G300E | 0 | 0

## Materials by Element Type
Material | Structural_Element_Type | Width_(mm) | Depth_(mm) | Area_(cm^2) | Length_(mm) | Volume_(m^3) | Mass_(kg)
32MPa | Slab | 1224000 | 5610 | 1346400 | 1224000 | 3231.36 | 7905467.67
50MPa | Wall | 979200 | 30600 | 1468800 | 714000 | 514.08 | 1257688.56
| Beam | 714000 | 746600 | 1866500 | 13132250 | 859 | 2101014.6
| Column | 704200 | 704200 | 3250536.8 | 7669817.6 | 2600.4 | 6365172.8
G300E | Beam_Long_Rebar | 0 | 0 | 0 | 0 | 5.107 | 40071.48
| Beam_Tran_Rebar | 0 | 0 | 0 | 0 | 1.7471 | 13708.11
| Column_Long_Rebar | 0 | 0 | 0 | 0 | 139.6167 | 1095485.35
| Column_Tran_Rebar | 0 | 0 | 0 | 0 | 0 | 0
| Slab_Long_Rebar | 0 | 0 | 0 | 0 | 28.0273 | 219912.68
| Slab_Tran_Rebar | 0 | 0 | 0 | 0 | 0 | 0
| Wall_Long_Rebar | 0 | 0 | 0 | 0 | 4.3457 | 34097.99
| Wall_Tran_Rebar | 0 | 0 | 0 | 0 | 1.2852 | 10083.72

## Total Embodied Flows
| Embodied_Energy_(MJ) | Embodied_Water_(L) | Embodied_GHG_(kgCO2e)
Total | 66817283.035 | 93817491.319 | 6601797.633

## Total Embodied Flows per NFA
| Embodied_Energy_(MJ) | Embodied_Water_(L) | Embodied_GHG_(kgCO2e)
Total/NFA | 2369.3265 | 3326.7481 | 234.0983

## Embodied Flows By Element Type
Structural_Element_Type | Embodied_Energy_(MJ) | Embodied_Water_(L) | Embodied_GHG_(kgCO2e)
Slab | 16229974.46 | 23636979.724 | 1806062.388
Wall | 2853311.645 | 4167793.753 | 306638.871
Beam | 5020779.905 | 6131970.837 | 628337.139
Column | 42713217.025 | 59880747.005 | 3860759.235