## Index
Data Item Description | Worksheet Hyperlink
Beams | Click here to access worksheet
Columns | Click here to access worksheet
Walls | Click here to access worksheet
Slabs | Click here to access worksheet
Materials by Element Type | Click here to access worksheet
Total Embodied Flows | Click here to access worksheet
Total Embodied Flows per NFA | Click here to access worksheet
Embodied Flows By Element Type | Click here to access worksheet
© James Helal 2021

## Beams
| Story | Label | Section | Structural_Element_Type | Material | Cross_Section_Type | Width_(mm) | Depth_(mm) | Area_(cm^2) | Length_(mm) | Volume_(m^3) | Mass_(kg) | Long._Rebar_Material | Long._Rebar_Volume_(mm^3) | Long._Rebar_Mass_(kg) | Tran._Rebar_Material | Tran._Rebar_Volume_(mm^3) | Tran._Rebar_Mass_(kg)
0 | Story1 | B1 | 32 MPa RC Beam (25 cm x 25 cm) | Beam | 32MPa | Concrete Rectangular | 250 | 250 | 625 | 4387.5 | 0.27 | 670.87 | G300E | 1170000 | 9.18 | G300E | 671287.5 | 5.27
1 | Story1 | B10 | 32 MPa RC Beam (25 cm x 25 cm) | Beam | 32MPa | Concrete Rectangular | 250 | 250 | 625 | 6787.5 | 0.42 | 1037.84 | G300E | 1568195.31 | 12.3 | G300E | 936368.86 | 7.35
2 | Story1 | B11 | 32 MPa RC Beam (25 cm x 25 cm) | Beam | 32MPa | Concrete Rectangular | 250 | 250 | 625 | 4387.5 | 0.27 | 670.87 | G300E | 1163857.5 | 9.13 | G300E | 671872.5 | 5.27
3 | Story1 | B12 | 32 MPa RC Beam (25 cm x 25 cm) | Beam | 32MPa | Concrete Rectangular | 250 | 250 | 625 | 4387.5 | 0.27 | 670.87 | G300E | 922941.96 | 7.24 | G300E | 684450 | 5.37
4 | Story1 | B13 | 32 MPa RC Beam (25 cm x 25 cm) | Beam | 32MPa | Concrete Rectangular | 250 | 250 | 625 | 6787.5 | 0.42 | 1037.84 | G300E | 2628922.16 | 20.63 | G300E | 706415.23 | 5.54
5 | Story1 | B14 | 32 MPa RC Beam (25 cm x 25 cm) | Beam | 32MPa | Concrete Rectangular | 250 | 250 | 625 | 4387.5 | 0.27 | 670.87 | G300E | 1475766.96 | 11.58 | G300E | 91407.29 | 0.72
6 | Story1 | B15 | 32 MPa RC Beam (25 cm x 25 cm) | Beam | 32MPa | Concrete Rectangular | 250 | 250 | 625 | 6787.5 | 0.42 | 1037.84 | G300E | 2880368.18 | 22.6 | G300E | 295462.96 | 2.32
7 | Story1 | B16 | 32 MPa RC Beam (25 cm x 25 cm) | Beam | 32MPa | Concrete Rectangular | 250 | 250 | 625 | 4800 | 0.3 | 733.94 | G300E | 1383771.43 | 10.86 | G300E | 620857.71 | 4.87
8 | Story1 | B17 | 32 MPa RC Beam (25 cm x 25 cm) | Beam | 32MPa | Concrete Rectangular | 250 | 250 | 625 | 6787.5 | 0.42 | 1037.84 | G300E | 2180021.59 | 17.11 | G300E | 410952.27 | 3.22
9 | Story1 | B18 | 32 MPa RC Beam (25 cm x 25 cm) | Beam | 32MPa | Concrete Rectangular | 250 | 250 | 625 | 4800 | 0.3 | 733.94 | G300E | 1530240 | 12.01 | G300E | 769253.6 | 6.04
10 | Story1 | B19 | 32 MPa RC Beam (25 cm x 25 cm) | Beam | 32MPa | Concrete Rectangular | 250 | 250 | 625 | 6787.5 | 0.42 | 1037.84 | G300E | 2768374.43 | 21.72 | G300E | 89986.82 | 0.71
11 | Story1 | B2 | 32 MPa RC Beam (25 cm x 25 cm) | Beam | 32MPa | Concrete Rectangular | 250 | 250 | 625 | 6787.5 | 0.42 | 1037.84 | G300E | 1556882.81 | 12.22 | G300E | 921403.12 | 7.23
12 | Story1 | B20 | 32 MPa RC Beam (25 cm x 25 cm) | Beam | 32MPa | Concrete Rectangular | 250 | 250 | 625 | 4387.5 | 0.27 | 670.87 | G300E | 1475453.57 | 11.58 | G300E | 91407.29 | 0.72
13 | Story1 | B21 | 32 MPa RC Beam (25 cm x 25 cm) | Beam | 32MPa | Concrete Rectangular | 250 | 250 | 625 | 6787.5 | 0.42 | 1037.84 | G300E | 2629230.68 | 20.63 | G300E | 706415.23 | 5.54
14 | Story1 | B22 | 32 MPa RC Beam (25 cm x 25 cm) | Beam | 32MPa | Concrete Rectangular | 250 | 250 | 625 | 4387.5 | 0.27 | 670.87 | G300E | 922941.96 | 7.24 | G300E | 683509.82 | 5.36
15 | Story1 | B23 | 32 MPa RC Beam (25 cm x 25 cm) | Beam | 32MPa | Concrete Rectangular | 250 | 250 | 625 | 4387.5 | 0.27 | 670.87 | G300E | 880007.14 | 6.9 | G300E | 708894.64 | 5.56
16 | Story1 | B24 | 32 MPa RC Beam (25 cm x 25 cm) | Beam | 32MPa | Concrete Rectangular | 250 | 250 | 625 | 6787.5 | 0.42 | 1037.84 | G300E | 3240722.73 | 25.43 | G300E | 112483.53 | 0.88
17 | Story1 | B25 | 32 MPa RC Beam (25 cm x 25 cm) | Beam | 32MPa | Concrete Rectangular | 250 | 250 | 625 | 4387.5 | 0.27 | 670.87 | G300E | 1427191.07 | 11.2 | G300E | 671862.58 | 5.27
18 | Story1 | B26 | 32 MPa RC Beam (25 cm x 25 cm) | Beam | 32MPa | Concrete Rectangular | 250 | 250 | 625 | 7200 | 0.45 | 1100.92 | G300E | 3178643.48 | 24.94 | G300E | 485452.96 | 3.81
19 | Story1 | B3 | 32 MPa RC Beam (25 cm x 25 cm) | Beam | 32MPa | Concrete Rectangular | 250 | 250 | 625 | 4387.5 | 0.27 | 670.87 | G300E | 1448815.18 | 11.37 | G300E | 717566.22 | 5.63
20 | Story1 | B30 | 32 MPa RC Beam (25 cm x 25 cm) | Beam | 32MPa | Concrete Rectangular | 250 | 250 | 625 | 6787.5 | 0.42 | 1037.84 | G300E | 2985909.78 | 23.43 | G300E | 457640.55 | 3.59
21 | Story1 | B31 | 32 MPa RC Beam (25 cm x 25 cm) | Beam | 32MPa | Concrete Rectangular | 250 | 250 | 625 | 4387.5 | 0.27 | 670.87 | G300E | 1427191.07 | 11.2 | G300E | 671862.58 | 5.27
22 | Story1 | B32 | 32 MPa RC Beam (25 cm x 25 cm) | Beam | 32MPa | Concrete Rectangular | 250 | 250 | 625 | 6787.5 | 0.42 | 1037.84 | G300E | 3240722.73 | 25.43 | G300E | 112483.53 | 0.88
23 | Story1 | B33 | 32 MPa RC Beam (25 cm x 25 cm) | Beam | 32MPa | Concrete Rectangular | 250 | 250 | 625 | 4387.5 | 0.27 | 670.87 | G300E | 880007.14 | 6.9 | G300E | 708894.64 | 5.56
24 | Story1 | B34 | 32 MPa RC Beam (25 cm x 25 cm) | Beam | 32MPa | Concrete Rectangular | 250 | 250 | 625 | 4387.5 | 0.27 | 670.87 | G300E | 922941.96 | 7.24 | G300E | 684450 | 5.37
25 | Story1 | B35 | 32 MPa RC Beam (25 cm x 25 cm) | Beam | 32MPa | Concrete Rectangular | 250 | 250 | 625 | 6787.5 | 0.42 | 1037.84 | G300E | 3241031.25 | 25.43 | G300E | 112483.53 | 0.88
26 | Story1 | B36 | 32 MPa RC Beam (25 cm x 25 cm) | Beam | 32MPa | Concrete Rectangular | 250 | 250 | 625 | 4387.5 | 0.27 | 670.87 | G300E | 1475453.57 | 11.58 | G300E | 91407.29 | 0.72
27 | Story1 | B37 | 32 MPa RC Beam (25 cm x 25 cm) | Beam | 32MPa | Concrete Rectangular | 250 | 250 | 625 | 7200 | 0.45 | 1100.92 | G300E | 3170504.35 | 24.88 | G300E | 485452.96 | 3.81
28 | Story1 | B38 | 32 MPa RC Beam (25 cm x 25 cm) | Beam | 32MPa | Concrete Rectangular | 250 | 250 | 625 | 4387.5 | 0.27 | 670.87 | G300E | 1400490 | 10.99 | G300E | 703145.87 | 5.52
29 | Story1 | B4 | 32 MPa RC Beam (25 cm x 25 cm) | Beam | 32MPa | Concrete Rectangular | 250 | 250 | 625 | 6787.5 | 0.42 | 1037.84 | G300E | 2655609.38 | 20.84 | G300E | 794656.46 | 6.24
30 | Story1 | B40 | 32 MPa RC Beam (25 cm x 25 cm) | Beam | 32MPa | Concrete Rectangular | 250 | 250 | 625 | 4387.5 | 0.27 | 670.87 | G300E | 1400490 | 10.99 | G300E | 703145.87 | 5.52
31 | Story1 | B41 | 32 MPa RC Beam (25 cm x 25 cm) | Beam | 32MPa | Concrete Rectangular | 250 | 250 | 625 | 6787.5 | 0.42 | 1037.84 | G300E | 2988565.76 | 23.45 | G300E | 457640.55 | 3.59
32 | Story1 | B42 | 32 MPa RC Beam (25 cm x 25 cm) | Beam | 32MPa | Concrete Rectangular | 250 | 250 | 625 | 4387.5 | 0.27 | 670.87 | G300E | 1475453.57 | 11.58 | G300E | 91407.29 | 0.72
33 | Story1 | B43 | 32 MPa RC Beam (25 cm x 25 cm) | Beam | 32MPa | Concrete Rectangular | 250 | 250 | 625 | 6787.5 | 0.42 | 1037.84 | G300E | 3240722.73 | 25.43 | G300E | 112483.53 | 0.88
34 | Story1 | B44 | 32 MPa RC Beam (25 cm x 25 cm) | Beam | 32MPa | Concrete Rectangular | 250 | 250 | 625 | 4387.5 | 0.27 | 670.87 | G300E | 922941.96 | 7.24 | G300E | 683509.82 | 5.36
35 | Story1 | B45 | 32 MPa RC Beam (25 cm x 25 cm) | Beam | 32MPa | Concrete Rectangular | 250 | 250 | 625 | 4387.5 | 0.27 | 670.87 | G300E | 1115595 | 8.75 | G300E | 671287.5 | 5.27
36 | Story1 | B46 | 32 MPa RC Beam (25 cm x 25 cm) | Beam | 32MPa | Concrete Rectangular | 250 | 250 | 625 | 6787.5 | 0.42 | 1037.84 | G300E | 2629230.68 | 20.63 | G300E | 706415.23 | 5.54
37 | Story1 | B47 | 32 MPa RC Beam (25 cm x 25 cm) | Beam | 32MPa | Concrete Rectangular | 250 | 250 | 625 | 4387.5 | 0.27 | 670.87 | G300E | 1441293.75 | 11.31 | G300E | 717566.22 | 5.63
38 | Story1 | B48 | 32 MPa RC Beam (25 cm x 25 cm) | Beam | 32MPa | Concrete Rectangular | 250 | 250 | 625 | 6787.5 | 0.42 | 1037.84 | G300E | 2767757.39 | 21.72 | G300E | 89986.82 | 0.71
39 | Story1 | B49 | 32 MPa RC Beam (25 cm x 25 cm) | Beam | 32MPa | Concrete Rectangular | 250 | 250 | 625 | 4387.5 | 0.27 | 670.87 | G300E | 1383942.86 | 10.86 | G300E | 671862.58 | 5.27
40 | Story1 | B5 | 32 MPa RC Beam (25 cm x 25 cm) | Beam | 32MPa | Concrete Rectangular | 250 | 250 | 625 | 4387.5 | 0.27 | 670.87 | G300E | 1385509.82 | 10.87 | G300E | 671862.58 | 5.27
41 | Story1 | B50 | 32 MPa RC Beam (25 cm x 25 cm) | Beam | 32MPa | Concrete Rectangular | 250 | 250 | 625 | 6787.5 | 0.42 | 1037.84 | G300E | 2185883.52 | 17.15 | G300E | 410952.27 | 3.22
42 | Story1 | B51 | 32 MPa RC Beam (25 cm x 25 cm) | Beam | 32MPa | Concrete Rectangular | 250 | 250 | 625 | 4387.5 | 0.27 | 670.87 | G300E | 1383942.86 | 10.86 | G300E | 671862.58 | 5.27
43 | Story1 | B52 | 32 MPa RC Beam (25 cm x 25 cm) | Beam | 32MPa | Concrete Rectangular | 250 | 250 | 625 | 6787.5 | 0.42 | 1037.84 | G300E | 2768065.91 | 21.72 | G300E | 89986.82 | 0.71
44 | Story1 | B53 | 32 MPa RC Beam (25 cm x 25 cm) | Beam | 32MPa | Concrete Rectangular | 250 | 250 | 625 | 4387.5 | 0.27 | 670.87 | G300E | 1440980.36 | 11.31 | G300E | 717566.22 | 5.63
45 | Story1 | B54 | 32 MPa RC Beam (25 cm x 25 cm) | Beam | 32MPa | Concrete Rectangular | 250 | 250 | 625 | 6787.5 | 0.42 | 1037.84 | G300E | 2629230.68 | 20.63 | G300E | 706415.23 | 5.54
46 | Story1 | B55 | 32 MPa RC Beam (25 cm x 25 cm) | Beam | 32MPa | Concrete Rectangular | 250 | 250 | 625 | 4387.5 | 0.27 | 670.87 | G300E | 1109745 | 8.71 | G300E | 671872.5 | 5.27
47 | Story1 | B56 | 32 MPa RC Beam (25 cm x 25 cm) | Beam | 32MPa | Concrete Rectangular | 250 | 250 | 625 | 6787.5 | 0.42 | 1037.84 | G300E | 1556600 | 12.21 | G300E | 921403.12 | 7.23
48 | Story1 | B57 | 32 MPa RC Beam (25 cm x 25 cm) | Beam | 32MPa | Concrete Rectangular | 250 | 250 | 625 | 6787.5 | 0.42 | 1037.84 | G300E | 2732894.32 | 21.44 | G300E | 969636.03 | 7.61
49 | Story1 | B58 | 32 MPa RC Beam (25 cm x 25 cm) | Beam | 32MPa | Concrete Rectangular | 250 | 250 | 625 | 6787.5 | 0.42 | 1037.84 | G300E | 2324718.75 | 18.24 | G300E | 764812.89 | 6
50 | Story1 | B59 | 32 MPa RC Beam (25 cm x 25 cm) | Beam | 32MPa | Concrete Rectangular | 250 | 250 | 625 | 6787.5 | 0.42 | 1037.84 | G300E | 2732894.32 | 21.44 | G300E | 969636.03 | 7.61
51 | Story1 | B6 | 32 MPa RC Beam (25 cm x 25 cm) | Beam | 32MPa | Concrete Rectangular | 250 | 250 | 625 | 6787.5 | 0.42 | 1037.84 | G300E | 2324457.69 | 18.24 | G300E | 764812.89 | 6
52 | Story1 | B60 | 32 MPa RC Beam (25 cm x 25 cm) | Beam | 32MPa | Concrete Rectangular | 250 | 250 | 625 | 6787.5 | 0.42 | 1037.84 | G300E | 1568195.31 | 12.3 | G300E | 936368.86 | 7.35
53 | Story1 | B7 | 32 MPa RC Beam (25 cm x 25 cm) | Beam | 32MPa | Concrete Rectangular | 250 | 250 | 625 | 4387.5 | 0.27 | 670.87 | G300E | 1383942.86 | 10.86 | G300E | 671862.58 | 5.27
54 | Story1 | B8 | 32 MPa RC Beam (25 cm x 25 cm) | Beam | 32MPa | Concrete Rectangular | 250 | 250 | 625 | 6787.5 | 0.42 | 1037.84 | G300E | 2733202.84 | 21.45 | G300E | 969636.03 | 7.61
55 | Story1 | B9 | 32 MPa RC Beam (25 cm x 25 cm) | Beam | 32MPa | Concrete Rectangular | 250 | 250 | 625 | 4387.5 | 0.27 | 670.87 | G300E | 1440980.36 | 11.31 | G300E | 717566.22 | 5.63
56 | Story10 | B1 | 32 MPa RC Beam (35 cm x 25 cm) | Beam | 32MPa | Concrete Rectangular | 250 | 350 | 875 | 4425 | 0.39 | 947.25 | G300E | 1136276.79 | 8.92 | G300E | 1488829.97 | 11.68
57 | Story10 | B10 | 32 MPa RC Beam (35 cm x 25 cm) | Beam | 32MPa | Concrete Rectangular | 250 | 350 | 875 | 6825 | 0.6 | 1461.01 | G300E | 1946365.91 | 15.27 | G300E | 2144448.19 | 16.83
58 | Story10 | B11 | 32 MPa RC Beam (35 cm x 25 cm) | Beam | 32MPa | Concrete Rectangular | 250 | 350 | 875 | 4425 | 0.39 | 947.25 | G300E | 1135960.71 | 8.91 | G300E | 1621579.97 | 12.72
59 | Story10 | B12 | 32 MPa RC Beam (35 cm x 25 cm) | Beam | 32MPa | Concrete Rectangular | 250 | 350 | 875 | 4425 | 0.39 | 947.25 | G300E | 1072746.43 | 8.42 | G300E | 1814094.18 | 14.23
60 | Story10 | B13 | 32 MPa RC Beam (35 cm x 25 cm) | Beam | 32MPa | Concrete Rectangular | 250 | 350 | 875 | 6825 | 0.6 | 1461.01 | G300E | 3213334.09 | 25.21 | G300E | 2050393.33 | 16.09
61 | Story10 | B14 | 32 MPa RC Beam (35 cm x 25 cm) | Beam | 32MPa | Concrete Rectangular | 250 | 350 | 875 | 4425 | 0.39 | 947.25 | G300E | 1561076.79 | 12.25 | G300E | 193595.96 | 1.52
62 | Story10 | B15 | 32 MPa RC Beam (35 cm x 25 cm) | Beam | 32MPa | Concrete Rectangular | 250 | 350 | 875 | 6825 | 0.6 | 1461.01 | G300E | 2563097.73 | 20.11 | G300E | 1098466.69 | 8.62
63 | Story10 | B16 | 32 MPa RC Beam (35 cm x 25 cm) | Beam | 32MPa | Concrete Rectangular | 250 | 350 | 875 | 4800 | 0.42 | 1027.52 | G300E | 2003840 | 15.72 | G300E | 1841469.28 | 14.45
64 | Story10 | B17 | 32 MPa RC Beam (35 cm x 25 cm) | Beam | 32MPa | Concrete Rectangular | 250 | 350 | 875 | 6825 | 0.6 | 1461.01 | G300E | 2457000 | 19.28 | G300E | 2014152.74 | 15.8
65 | Story10 | B18 | 32 MPa RC Beam (35 cm x 25 cm) | Beam | 32MPa | Concrete Rectangular | 250 | 350 | 875 | 4800 | 0.42 | 1027.52 | G300E | 1966720 | 15.43 | G300E | 1438269.28 | 11.29
66 | Story10 | B19 | 32 MPa RC Beam (35 cm x 25 cm) | Beam | 32MPa | Concrete Rectangular | 250 | 350 | 875 | 6825 | 0.6 | 1461.01 | G300E | 3091414.77 | 24.26 | G300E | 1066797.29 | 8.37
67 | Story10 | B2 | 32 MPa RC Beam (35 cm x 25 cm) | Beam | 32MPa | Concrete Rectangular | 250 | 350 | 875 | 6825 | 0.6 | 1461.01 | G300E | 1872221.59 | 14.69 | G300E | 2144448.19 | 16.83
68 | Story10 | B20 | 32 MPa RC Beam (35 cm x 25 cm) | Beam | 32MPa | Concrete Rectangular | 250 | 350 | 875 | 4425 | 0.39 | 947.25 | G300E | 1561076.79 | 12.25 | G300E | 193595.96 | 1.52
69 | Story10 | B21 | 32 MPa RC Beam (35 cm x 25 cm) | Beam | 32MPa | Concrete Rectangular | 250 | 350 | 875 | 6825 | 0.6 | 1461.01 | G300E | 3213334.09 | 25.21 | G300E | 2050353.16 | 16.09
70 | Story10 | B22 | 32 MPa RC Beam (35 cm x 25 cm) | Beam | 32MPa | Concrete Rectangular | 250 | 350 | 875 | 4425 | 0.39 | 947.25 | G300E | 1072430.36 | 8.41 | G300E | 1814094.18 | 14.23
71 | Story10 | B23 | 32 MPa RC Beam (35 cm x 25 cm) | Beam | 32MPa | Concrete Rectangular | 250 | 350 | 875 | 4425 | 0.39 | 947.25 | G300E | 1208657.14 | 9.48 | G300E | 1816938.82 | 14.26
72 | Story10 | B24 | 32 MPa RC Beam (35 cm x 25 cm) | Beam | 32MPa | Concrete Rectangular | 250 | 350 | 875 | 6825 | 0.6 | 1461.01 | G300E | 3553032.95 | 27.88 | G300E | 1084690.11 | 8.51
73 | Story10 | B25 | 32 MPa RC Beam (35 cm x 25 cm) | Beam | 32MPa | Concrete Rectangular | 250 | 350 | 875 | 4425 | 0.39 | 947.25 | G300E | 1440337.5 | 11.3 | G300E | 990095.96 | 7.77
74 | Story10 | B26 | 32 MPa RC Beam (35 cm x 25 cm) | Beam | 32MPa | Concrete Rectangular | 250 | 350 | 875 | 7200 | 0.63 | 1541.28 | G300E | 3683582.61 | 28.9 | G300E | 1502873.22 | 11.79
75 | Story10 | B3 | 32 MPa RC Beam (35 cm x 25 cm) | Beam | 32MPa | Concrete Rectangular | 250 | 350 | 875 | 4425 | 0.39 | 947.25 | G300E | 1303794.64 | 10.23 | G300E | 990095.96 | 7.77
76 | Story10 | B30 | 32 MPa RC Beam (35 cm x 25 cm) | Beam | 32MPa | Concrete Rectangular | 250 | 350 | 875 | 6825 | 0.6 | 1461.01 | G300E | 3485497.83 | 27.35 | G300E | 1424598.57 | 11.18
77 | Story10 | B31 | 32 MPa RC Beam (35 cm x 25 cm) | Beam | 32MPa | Concrete Rectangular | 250 | 350 | 875 | 4425 | 0.39 | 947.25 | G300E | 1440337.5 | 11.3 | G300E | 990095.96 | 7.77
78 | Story10 | B32 | 32 MPa RC Beam (35 cm x 25 cm) | Beam | 32MPa | Concrete Rectangular | 250 | 350 | 875 | 6825 | 0.6 | 1461.01 | G300E | 3552722.73 | 27.88 | G300E | 693795.06 | 5.44
79 | Story10 | B33 | 32 MPa RC Beam (35 cm x 25 cm) | Beam | 32MPa | Concrete Rectangular | 250 | 350 | 875 | 4425 | 0.39 | 947.25 | G300E | 1208657.14 | 9.48 | G300E | 1816938.82 | 14.26
80 | Story10 | B34 | 32 MPa RC Beam (35 cm x 25 cm) | Beam | 32MPa | Concrete Rectangular | 250 | 350 | 875 | 4425 | 0.39 | 947.25 | G300E | 1072746.43 | 8.42 | G300E | 1814094.18 | 14.23
81 | Story10 | B35 | 32 MPa RC Beam (35 cm x 25 cm) | Beam | 32MPa | Concrete Rectangular | 250 | 350 | 875 | 6825 | 0.6 | 1461.01 | G300E | 3553032.95 | 27.88 | G300E | 1084716.17 | 8.51
82 | Story10 | B36 | 32 MPa RC Beam (35 cm x 25 cm) | Beam | 32MPa | Concrete Rectangular | 250 | 350 | 875 | 4425 | 0.39 | 947.25 | G300E | 1561392.86 | 12.25 | G300E | 193595.96 | 1.52
83 | Story10 | B37 | 32 MPa RC Beam (35 cm x 25 cm) | Beam | 32MPa | Concrete Rectangular | 250 | 350 | 875 | 7200 | 0.63 | 1541.28 | G300E | 3679826.09 | 28.87 | G300E | 1502873.22 | 11.79
84 | Story10 | B38 | 32 MPa RC Beam (35 cm x 25 cm) | Beam | 32MPa | Concrete Rectangular | 250 | 350 | 875 | 4425 | 0.39 | 947.25 | G300E | 1818675 | 14.27 | G300E | 1325904.49 | 10.4
85 | Story10 | B4 | 32 MPa RC Beam (35 cm x 25 cm) | Beam | 32MPa | Concrete Rectangular | 250 | 350 | 875 | 6825 | 0.6 | 1461.01 | G300E | 2721753.12 | 21.36 | G300E | 1452331.14 | 11.4
86 | Story10 | B40 | 32 MPa RC Beam (35 cm x 25 cm) | Beam | 32MPa | Concrete Rectangular | 250 | 350 | 875 | 4425 | 0.39 | 947.25 | G300E | 1816905 | 14.26 | G300E | 1325904.49 | 10.4
87 | Story10 | B41 | 32 MPa RC Beam (35 cm x 25 cm) | Beam | 32MPa | Concrete Rectangular | 250 | 350 | 875 | 6825 | 0.6 | 1461.01 | G300E | 3487278.26 | 27.36 | G300E | 1424598.57 | 11.18
88 | Story10 | B42 | 32 MPa RC Beam (35 cm x 25 cm) | Beam | 32MPa | Concrete Rectangular | 250 | 350 | 875 | 4425 | 0.39 | 947.25 | G300E | 1561392.86 | 12.25 | G300E | 193595.96 | 1.52
89 | Story10 | B43 | 32 MPa RC Beam (35 cm x 25 cm) | Beam | 32MPa | Concrete Rectangular | 250 | 350 | 875 | 6825 | 0.6 | 1461.01 | G300E | 3552722.73 | 27.88 | G300E | 693795.06 | 5.44
90 | Story10 | B44 | 32 MPa RC Beam (35 cm x 25 cm) | Beam | 32MPa | Concrete Rectangular | 250 | 350 | 875 | 4425 | 0.39 | 947.25 | G300E | 1072430.36 | 8.41 | G300E | 1814094.18 | 14.23
91 | Story10 | B45 | 32 MPa RC Beam (35 cm x 25 cm) | Beam | 32MPa | Concrete Rectangular | 250 | 350 | 875 | 4425 | 0.39 | 947.25 | G300E | 1136276.79 | 8.92 | G300E | 1488829.97 | 11.68
92 | Story10 | B46 | 32 MPa RC Beam (35 cm x 25 cm) | Beam | 32MPa | Concrete Rectangular | 250 | 350 | 875 | 6825 | 0.6 | 1461.01 | G300E | 3213023.86 | 25.21 | G300E | 2050425.91 | 16.09
93 | Story10 | B47 | 32 MPa RC Beam (35 cm x 25 cm) | Beam | 32MPa | Concrete Rectangular | 250 | 350 | 875 | 4425 | 0.39 | 947.25 | G300E | 1304110.71 | 10.23 | G300E | 990095.96 | 7.77
94 | Story10 | B48 | 32 MPa RC Beam (35 cm x 25 cm) | Beam | 32MPa | Concrete Rectangular | 250 | 350 | 875 | 6825 | 0.6 | 1461.01 | G300E | 3091414.77 | 24.26 | G300E | 1066797.29 | 8.37
95 | Story10 | B49 | 32 MPa RC Beam (35 cm x 25 cm) | Beam | 32MPa | Concrete Rectangular | 250 | 350 | 875 | 4425 | 0.39 | 947.25 | G300E | 1715003.57 | 13.46 | G300E | 591845.96 | 4.64
96 | Story10 | B5 | 32 MPa RC Beam (35 cm x 25 cm) | Beam | 32MPa | Concrete Rectangular | 250 | 350 | 875 | 4425 | 0.39 | 947.25 | G300E | 1715003.57 | 13.46 | G300E | 591911.23 | 4.64
97 | Story10 | B50 | 32 MPa RC Beam (35 cm x 25 cm) | Beam | 32MPa | Concrete Rectangular | 250 | 350 | 875 | 6825 | 0.6 | 1461.01 | G300E | 2460102.27 | 19.3 | G300E | 2014152.74 | 15.8
98 | Story10 | B51 | 32 MPa RC Beam (35 cm x 25 cm) | Beam | 32MPa | Concrete Rectangular | 250 | 350 | 875 | 4425 | 0.39 | 947.25 | G300E | 1714055.36 | 13.45 | G300E | 591845.96 | 4.64
99 | Story10 | B52 | 32 MPa RC Beam (35 cm x 25 cm) | Beam | 32MPa | Concrete Rectangular | 250 | 350 | 875 | 6825 | 0.6 | 1461.01 | G300E | 3091414.77 | 24.26 | G300E | 1066797.29 | 8.37
100 | Story10 | B53 | 32 MPa RC Beam (35 cm x 25 cm) | Beam | 32MPa | Concrete Rectangular | 250 | 350 | 875 | 4425 | 0.39 | 947.25 | G300E | 1302214.29 | 10.22 | G300E | 990095.96 | 7.77
101 | Story10 | B54 | 32 MPa RC Beam (35 cm x 25 cm) | Beam | 32MPa | Concrete Rectangular | 250 | 350 | 875 | 6825 | 0.6 | 1461.01 | G300E | 3213334.09 | 25.21 | G300E | 2050356.42 | 16.09
102 | Story10 | B55 | 32 MPa RC Beam (35 cm x 25 cm) | Beam | 32MPa | Concrete Rectangular | 250 | 350 | 875 | 4425 | 0.39 | 947.25 | G300E | 1135960.71 | 8.91 | G300E | 1621579.97 | 12.72
103 | Story10 | B56 | 32 MPa RC Beam (35 cm x 25 cm) | Beam | 32MPa | Concrete Rectangular | 250 | 350 | 875 | 6825 | 0.6 | 1461.01 | G300E | 1872531.82 | 14.69 | G300E | 2144448.19 | 16.83
104 | Story10 | B57 | 32 MPa RC Beam (35 cm x 25 cm) | Beam | 32MPa | Concrete Rectangular | 250 | 350 | 875 | 6825 | 0.6 | 1461.01 | G300E | 2885423.86 | 22.64 | G300E | 1130136.08 | 8.87
105 | Story10 | B58 | 32 MPa RC Beam (35 cm x 25 cm) | Beam | 32MPa | Concrete Rectangular | 250 | 350 | 875 | 6825 | 0.6 | 1461.01 | G300E | 2757920.45 | 21.64 | G300E | 1098466.69 | 8.62
106 | Story10 | B59 | 32 MPa RC Beam (35 cm x 25 cm) | Beam | 32MPa | Concrete Rectangular | 250 | 350 | 875 | 6825 | 0.6 | 1461.01 | G300E | 2885113.64 | 22.64 | G300E | 1130136.08 | 8.87
107 | Story10 | B6 | 32 MPa RC Beam (35 cm x 25 cm) | Beam | 32MPa | Concrete Rectangular | 250 | 350 | 875 | 6825 | 0.6 | 1461.01 | G300E | 2757300 | 21.63 | G300E | 1098466.69 | 8.62
108 | Story10 | B60 | 32 MPa RC Beam (35 cm x 25 cm) | Beam | 32MPa | Concrete Rectangular | 250 | 350 | 875 | 6825 | 0.6 | 1461.01 | G300E | 1946365.91 | 15.27 | G300E | 2144448.19 | 16.83
109 | Story10 | B7 | 32 MPa RC Beam (35 cm x 25 cm) | Beam | 32MPa | Concrete Rectangular | 250 | 350 | 875 | 4425 | 0.39 | 947.25 | G300E | 1712158.93 | 13.43 | G300E | 591845.96 | 4.64
110 | Story10 | B8 | 32 MPa RC Beam (35 cm x 25 cm) | Beam | 32MPa | Concrete Rectangular | 250 | 350 | 875 | 6825 | 0.6 | 1461.01 | G300E | 2885113.64 | 22.64 | G300E | 1130136.08 | 8.87
111 | Story10 | B9 | 32 MPa RC Beam (35 cm x 25 cm) | Beam | 32MPa | Concrete Rectangular | 250 | 350 | 875 | 4425 | 0.39 | 947.25 | G300E | 1302214.29 | 10.22 | G300E | 990095.96 | 7.77
112 | Story11 | B1 | 32 MPa RC Beam (35 cm x 25 cm) | Beam | 32MPa | Concrete Rectangular | 250 | 350 | 875 | 4437.5 | 0.39 | 949.92 | G300E | 1129343.75 | 8.86 | G300E | 1512080.34 | 11.86
113 | Story11 | B10 | 32 MPa RC Beam (35 cm x 25 cm) | Beam | 32MPa | Concrete Rectangular | 250 | 350 | 875 | 6837.5 | 0.6 | 1463.69 | G300E | 3327686.93 | 26.11 | G300E | 1816603.78 | 14.25
114 | Story11 | B11 | 32 MPa RC Beam (35 cm x 25 cm) | Beam | 32MPa | Concrete Rectangular | 250 | 350 | 875 | 4437.5 | 0.39 | 949.92 | G300E | 1129026.79 | 8.86 | G300E | 1512080.34 | 11.86
115 | Story11 | B12 | 32 MPa RC Beam (35 cm x 25 cm) | Beam | 32MPa | Concrete Rectangular | 250 | 350 | 875 | 4437.5 | 0.39 | 949.92 | G300E | 1230455.36 | 9.65 | G300E | 2095928.56 | 16.45
116 | Story11 | B13 | 32 MPa RC Beam (35 cm x 25 cm) | Beam | 32MPa | Concrete Rectangular | 250 | 350 | 875 | 6837.5 | 0.6 | 1463.69 | G300E | 4017963.64 | 31.53 | G300E | 1158745.69 | 9.09
117 | Story11 | B14 | 32 MPa RC Beam (35 cm x 25 cm) | Beam | 32MPa | Concrete Rectangular | 250 | 350 | 875 | 4437.5 | 0.39 | 949.92 | G300E | 1618736.61 | 12.7 | G300E | 194142.84 | 1.52
118 | Story11 | B15 | 32 MPa RC Beam (35 cm x 25 cm) | Beam | 32MPa | Concrete Rectangular | 250 | 350 | 875 | 6837.5 | 0.6 | 1463.69 | G300E | 2849683.52 | 22.36 | G300E | 1163933.33 | 9.13
119 | Story11 | B16 | 32 MPa RC Beam (35 cm x 25 cm) | Beam | 32MPa | Concrete Rectangular | 250 | 350 | 875 | 4800 | 0.42 | 1027.52 | G300E | 2214080 | 17.37 | G300E | 1874136.32 | 14.71
120 | Story11 | B17 | 32 MPa RC Beam (35 cm x 25 cm) | Beam | 32MPa | Concrete Rectangular | 250 | 350 | 875 | 6837.5 | 0.6 | 1463.69 | G300E | 2347438.07 | 18.42 | G300E | 973568.94 | 7.64
121 | Story11 | B18 | 32 MPa RC Beam (35 cm x 25 cm) | Beam | 32MPa | Concrete Rectangular | 250 | 350 | 875 | 4800 | 0.42 | 1027.52 | G300E | 2205760 | 17.31 | G300E | 1369203.36 | 10.74
122 | Story11 | B19 | 32 MPa RC Beam (35 cm x 25 cm) | Beam | 32MPa | Concrete Rectangular | 250 | 350 | 875 | 6837.5 | 0.6 | 1463.69 | G300E | 3462261.36 | 27.17 | G300E | 1132205.93 | 8.88
123 | Story11 | B2 | 32 MPa RC Beam (35 cm x 25 cm) | Beam | 32MPa | Concrete Rectangular | 250 | 350 | 875 | 6837.5 | 0.6 | 1463.69 | G300E | 3326443.75 | 26.1 | G300E | 1816603.78 | 14.25
124 | Story11 | B20 | 32 MPa RC Beam (35 cm x 25 cm) | Beam | 32MPa | Concrete Rectangular | 250 | 350 | 875 | 4437.5 | 0.39 | 949.92 | G300E | 1691004.46 | 13.27 | G300E | 194142.84 | 1.52
125 | Story11 | B21 | 32 MPa RC Beam (35 cm x 25 cm) | Beam | 32MPa | Concrete Rectangular | 250 | 350 | 875 | 6837.5 | 0.6 | 1463.69 | G300E | 4018274.43 | 31.53 | G300E | 767194.54 | 6.02
126 | Story11 | B22 | 32 MPa RC Beam (35 cm x 25 cm) | Beam | 32MPa | Concrete Rectangular | 250 | 350 | 875 | 4437.5 | 0.39 | 949.92 | G300E | 1074191.96 | 8.43 | G300E | 2095928.56 | 16.45
127 | Story11 | B23 | 32 MPa RC Beam (35 cm x 25 cm) | Beam | 32MPa | Concrete Rectangular | 250 | 350 | 875 | 4437.5 | 0.39 | 949.92 | G300E | 1225383.93 | 9.61 | G300E | 2105437.49 | 16.52
128 | Story11 | B24 | 32 MPa RC Beam (35 cm x 25 cm) | Beam | 32MPa | Concrete Rectangular | 250 | 350 | 875 | 6837.5 | 0.6 | 1463.69 | G300E | 4027287.5 | 31.6 | G300E | 1165576.97 | 9.15
129 | Story11 | B25 | 32 MPa RC Beam (35 cm x 25 cm) | Beam | 32MPa | Concrete Rectangular | 250 | 350 | 875 | 4437.5 | 0.39 | 949.92 | G300E | 1547102.68 | 12.14 | G300E | 992892.84 | 7.79
130 | Story11 | B26 | 32 MPa RC Beam (35 cm x 25 cm) | Beam | 32MPa | Concrete Rectangular | 250 | 350 | 875 | 7200 | 0.63 | 1541.28 | G300E | 4212626.09 | 33.05 | G300E | 2355656.56 | 18.48
131 | Story11 | B3 | 32 MPa RC Beam (35 cm x 25 cm) | Beam | 32MPa | Concrete Rectangular | 250 | 350 | 875 | 4437.5 | 0.39 | 949.92 | G300E | 1580700.89 | 12.4 | G300E | 282609.95 | 2.22
132 | Story11 | B30 | 32 MPa RC Beam (35 cm x 25 cm) | Beam | 32MPa | Concrete Rectangular | 250 | 350 | 875 | 6837.5 | 0.6 | 1463.69 | G300E | 3993397.28 | 31.33 | G300E | 2237055.79 | 17.55
133 | Story11 | B31 | 32 MPa RC Beam (35 cm x 25 cm) | Beam | 32MPa | Concrete Rectangular | 250 | 350 | 875 | 4437.5 | 0.39 | 949.92 | G300E | 1546785.71 | 12.14 | G300E | 992892.84 | 7.79
134 | Story11 | B32 | 32 MPa RC Beam (35 cm x 25 cm) | Beam | 32MPa | Concrete Rectangular | 250 | 350 | 875 | 6837.5 | 0.6 | 1463.69 | G300E | 4026665.91 | 31.59 | G300E | 773919.22 | 6.07
135 | Story11 | B33 | 32 MPa RC Beam (35 cm x 25 cm) | Beam | 32MPa | Concrete Rectangular | 250 | 350 | 875 | 4437.5 | 0.39 | 949.92 | G300E | 1067535.71 | 8.38 | G300E | 2105437.49 | 16.52
136 | Story11 | B34 | 32 MPa RC Beam (35 cm x 25 cm) | Beam | 32MPa | Concrete Rectangular | 250 | 350 | 875 | 4437.5 | 0.39 | 949.92 | G300E | 1230455.36 | 9.65 | G300E | 2095928.56 | 16.45
137 | Story11 | B35 | 32 MPa RC Beam (35 cm x 25 cm) | Beam | 32MPa | Concrete Rectangular | 250 | 350 | 875 | 6837.5 | 0.6 | 1463.69 | G300E | 4027909.09 | 31.6 | G300E | 1165608.52 | 9.15
138 | Story11 | B36 | 32 MPa RC Beam (35 cm x 25 cm) | Beam | 32MPa | Concrete Rectangular | 250 | 350 | 875 | 4437.5 | 0.39 | 949.92 | G300E | 1695758.93 | 13.31 | G300E | 194142.84 | 1.52
139 | Story11 | B37 | 32 MPa RC Beam (35 cm x 25 cm) | Beam | 32MPa | Concrete Rectangular | 250 | 350 | 875 | 7200 | 0.63 | 1541.28 | G300E | 4210434.78 | 33.04 | G300E | 2355656.56 | 18.48
140 | Story11 | B38 | 32 MPa RC Beam (35 cm x 25 cm) | Beam | 32MPa | Concrete Rectangular | 250 | 350 | 875 | 4437.5 | 0.39 | 949.92 | G300E | 2045391.67 | 16.05 | G300E | 1265799.98 | 9.93
141 | Story11 | B4 | 32 MPa RC Beam (35 cm x 25 cm) | Beam | 32MPa | Concrete Rectangular | 250 | 350 | 875 | 6837.5 | 0.6 | 1463.69 | G300E | 3140691.67 | 24.64 | G300E | 1962699.53 | 15.4
142 | Story11 | B40 | 32 MPa RC Beam (35 cm x 25 cm) | Beam | 32MPa | Concrete Rectangular | 250 | 350 | 875 | 4437.5 | 0.39 | 949.92 | G300E | 2043912.5 | 16.04 | G300E | 1265799.98 | 9.93
143 | Story11 | B41 | 32 MPa RC Beam (35 cm x 25 cm) | Beam | 32MPa | Concrete Rectangular | 250 | 350 | 875 | 6837.5 | 0.6 | 1463.69 | G300E | 3996964.67 | 31.36 | G300E | 2237055.79 | 17.55
144 | Story11 | B42 | 32 MPa RC Beam (35 cm x 25 cm) | Beam | 32MPa | Concrete Rectangular | 250 | 350 | 875 | 4437.5 | 0.39 | 949.92 | G300E | 1691321.43 | 13.27 | G300E | 194142.84 | 1.52
145 | Story11 | B43 | 32 MPa RC Beam (35 cm x 25 cm) | Beam | 32MPa | Concrete Rectangular | 250 | 350 | 875 | 6837.5 | 0.6 | 1463.69 | G300E | 4026665.91 | 31.59 | G300E | 773919.22 | 6.07
146 | Story11 | B44 | 32 MPa RC Beam (35 cm x 25 cm) | Beam | 32MPa | Concrete Rectangular | 250 | 350 | 875 | 4437.5 | 0.39 | 949.92 | G300E | 1074191.96 | 8.43 | G300E | 2095928.56 | 16.45
147 | Story11 | B45 | 32 MPa RC Beam (35 cm x 25 cm) | Beam | 32MPa | Concrete Rectangular | 250 | 350 | 875 | 4437.5 | 0.39 | 949.92 | G300E | 1129343.75 | 8.86 | G300E | 1512080.34 | 11.86
148 | Story11 | B46 | 32 MPa RC Beam (35 cm x 25 cm) | Beam | 32MPa | Concrete Rectangular | 250 | 350 | 875 | 6837.5 | 0.6 | 1463.69 | G300E | 4017342.05 | 31.52 | G300E | 1158818.57 | 9.09
149 | Story11 | B47 | 32 MPa RC Beam (35 cm x 25 cm) | Beam | 32MPa | Concrete Rectangular | 250 | 350 | 875 | 4437.5 | 0.39 | 949.92 | G300E | 1581017.86 | 12.41 | G300E | 279545.86 | 2.19
150 | Story11 | B48 | 32 MPa RC Beam (35 cm x 25 cm) | Beam | 32MPa | Concrete Rectangular | 250 | 350 | 875 | 6837.5 | 0.6 | 1463.69 | G300E | 3462261.36 | 27.17 | G300E | 1132205.93 | 8.88
151 | Story11 | B49 | 32 MPa RC Beam (35 cm x 25 cm) | Beam | 32MPa | Concrete Rectangular | 250 | 350 | 875 | 4437.5 | 0.39 | 949.92 | G300E | 1689102.68 | 13.25 | G300E | 992892.84 | 7.79
152 | Story11 | B5 | 32 MPa RC Beam (35 cm x 25 cm) | Beam | 32MPa | Concrete Rectangular | 250 | 350 | 875 | 4437.5 | 0.39 | 949.92 | G300E | 1690053.57 | 13.26 | G300E | 992892.84 | 7.79
153 | Story11 | B50 | 32 MPa RC Beam (35 cm x 25 cm) | Beam | 32MPa | Concrete Rectangular | 250 | 350 | 875 | 6837.5 | 0.6 | 1463.69 | G300E | 2350856.82 | 18.45 | G300E | 973568.94 | 7.64
154 | Story11 | B51 | 32 MPa RC Beam (35 cm x 25 cm) | Beam | 32MPa | Concrete Rectangular | 250 | 350 | 875 | 4437.5 | 0.39 | 949.92 | G300E | 1688468.75 | 13.25 | G300E | 992892.84 | 7.79
155 | Story11 | B52 | 32 MPa RC Beam (35 cm x 25 cm) | Beam | 32MPa | Concrete Rectangular | 250 | 350 | 875 | 6837.5 | 0.6 | 1463.69 | G300E | 3462261.36 | 27.17 | G300E | 1132205.93 | 8.88
156 | Story11 | B53 | 32 MPa RC Beam (35 cm x 25 cm) | Beam | 32MPa | Concrete Rectangular | 250 | 350 | 875 | 4437.5 | 0.39 | 949.92 | G300E | 1578799.11 | 12.39 | G300E | 279319.55 | 2.19
157 | Story11 | B54 | 32 MPa RC Beam (35 cm x 25 cm) | Beam | 32MPa | Concrete Rectangular | 250 | 350 | 875 | 6837.5 | 0.6 | 1463.69 | G300E | 4018274.43 | 31.53 | G300E | 767196.71 | 6.02
158 | Story11 | B55 | 32 MPa RC Beam (35 cm x 25 cm) | Beam | 32MPa | Concrete Rectangular | 250 | 350 | 875 | 4437.5 | 0.39 | 949.92 | G300E | 1129026.79 | 8.86 | G300E | 1512080.34 | 11.86
159 | Story11 | B56 | 32 MPa RC Beam (35 cm x 25 cm) | Beam | 32MPa | Concrete Rectangular | 250 | 350 | 875 | 6837.5 | 0.6 | 1463.69 | G300E | 3328308.52 | 26.12 | G300E | 1816603.78 | 14.25
160 | Story11 | B57 | 32 MPa RC Beam (35 cm x 25 cm) | Beam | 32MPa | Concrete Rectangular | 250 | 350 | 875 | 6837.5 | 0.6 | 1463.69 | G300E | 3148668.75 | 24.71 | G300E | 1163933.33 | 9.13
161 | Story11 | B58 | 32 MPa RC Beam (35 cm x 25 cm) | Beam | 32MPa | Concrete Rectangular | 250 | 350 | 875 | 6837.5 | 0.6 | 1463.69 | G300E | 1931282.95 | 15.15 | G300E | 1954386.87 | 15.33
162 | Story11 | B59 | 32 MPa RC Beam (35 cm x 25 cm) | Beam | 32MPa | Concrete Rectangular | 250 | 350 | 875 | 6837.5 | 0.6 | 1463.69 | G300E | 3148357.95 | 24.7 | G300E | 1163933.33 | 9.13
163 | Story11 | B6 | 32 MPa RC Beam (35 cm x 25 cm) | Beam | 32MPa | Concrete Rectangular | 250 | 350 | 875 | 6837.5 | 0.6 | 1463.69 | G300E | 1931282.95 | 15.15 | G300E | 1954386.87 | 15.33
164 | Story11 | B60 | 32 MPa RC Beam (35 cm x 25 cm) | Beam | 32MPa | Concrete Rectangular | 250 | 350 | 875 | 6837.5 | 0.6 | 1463.69 | G300E | 3327686.93 | 26.11 | G300E | 1816603.78 | 14.25
165 | Story11 | B7 | 32 MPa RC Beam (35 cm x 25 cm) | Beam | 32MPa | Concrete Rectangular | 250 | 350 | 875 | 4437.5 | 0.39 | 949.92 | G300E | 1687200.89 | 13.24 | G300E | 992892.84 | 7.79
166 | Story11 | B8 | 32 MPa RC Beam (35 cm x 25 cm) | Beam | 32MPa | Concrete Rectangular | 250 | 350 | 875 | 6837.5 | 0.6 | 1463.69 | G300E | 3148979.55 | 24.71 | G300E | 1163933.33 | 9.13
167 | Story11 | B9 | 32 MPa RC Beam (35 cm x 25 cm) | Beam | 32MPa | Concrete Rectangular | 250 | 350 | 875 | 4437.5 | 0.39 | 949.92 | G300E | 1578799.11 | 12.39 | G300E | 279310.67 | 2.19
168 | Story12 | B1 | 32 MPa RC Beam (35 cm x 25 cm) | Beam | 32MPa | Concrete Rectangular | 250 | 350 | 875 | 4437.5 | 0.39 | 949.92 | G300E | 1080531.25 | 8.48 | G300E | 1791642.84 | 14.06
169 | Story12 | B10 | 32 MPa RC Beam (35 cm x 25 cm) | Beam | 32MPa | Concrete Rectangular | 250 | 350 | 875 | 6837.5 | 0.6 | 1463.69 | G300E | 1829652.84 | 14.36 | G300E | 2409443.94 | 18.91
170 | Story12 | B11 | 32 MPa RC Beam (35 cm x 25 cm) | Beam | 32MPa | Concrete Rectangular | 250 | 350 | 875 | 4437.5 | 0.39 | 949.92 | G300E | 1080531.25 | 8.48 | G300E | 1791642.84 | 14.06
171 | Story12 | B12 | 32 MPa RC Beam (35 cm x 25 cm) | Beam | 32MPa | Concrete Rectangular | 250 | 350 | 875 | 4437.5 | 0.39 | 949.92 | G300E | 1167062.5 | 9.16 | G300E | 1958999.99 | 15.37
172 | Story12 | B13 | 32 MPa RC Beam (35 cm x 25 cm) | Beam | 32MPa | Concrete Rectangular | 250 | 350 | 875 | 6837.5 | 0.6 | 1463.69 | G300E | 3608646.02 | 28.31 | G300E | 2127312.99 | 16.69
173 | Story12 | B14 | 32 MPa RC Beam (35 cm x 25 cm) | Beam | 32MPa | Concrete Rectangular | 250 | 350 | 875 | 4437.5 | 0.39 | 949.92 | G300E | 1709071.43 | 13.41 | G300E | 194142.84 | 1.52
174 | Story12 | B15 | 32 MPa RC Beam (35 cm x 25 cm) | Beam | 32MPa | Concrete Rectangular | 250 | 350 | 875 | 6837.5 | 0.6 | 1463.69 | G300E | 2945408.52 | 23.11 | G300E | 1686069.69 | 13.23
175 | Story12 | B16 | 32 MPa RC Beam (35 cm x 25 cm) | Beam | 32MPa | Concrete Rectangular | 250 | 350 | 875 | 4800 | 0.42 | 1027.52 | G300E | 2222720 | 17.44 | G300E | 1906803.36 | 14.96
176 | Story12 | B17 | 32 MPa RC Beam (35 cm x 25 cm) | Beam | 32MPa | Concrete Rectangular | 250 | 350 | 875 | 6837.5 | 0.6 | 1463.69 | G300E | 2631815.91 | 20.65 | G300E | 2081296.46 | 16.33
177 | Story12 | B18 | 32 MPa RC Beam (35 cm x 25 cm) | Beam | 32MPa | Concrete Rectangular | 250 | 350 | 875 | 4800 | 0.42 | 1027.52 | G300E | 2292800 | 17.99 | G300E | 1638003.36 | 12.85
178 | Story12 | B19 | 32 MPa RC Beam (35 cm x 25 cm) | Beam | 32MPa | Concrete Rectangular | 250 | 350 | 875 | 6837.5 | 0.6 | 1463.69 | G300E | 3461328.98 | 27.16 | G300E | 1132205.93 | 8.88
179 | Story12 | B2 | 32 MPa RC Beam (35 cm x 25 cm) | Beam | 32MPa | Concrete Rectangular | 250 | 350 | 875 | 6837.5 | 0.6 | 1463.69 | G300E | 2052803.98 | 16.11 | G300E | 2409443.94 | 18.91
180 | Story12 | B20 | 32 MPa RC Beam (35 cm x 25 cm) | Beam | 32MPa | Concrete Rectangular | 250 | 350 | 875 | 4437.5 | 0.39 | 949.92 | G300E | 1708437.5 | 13.41 | G300E | 194142.84 | 1.52
181 | Story12 | B21 | 32 MPa RC Beam (35 cm x 25 cm) | Beam | 32MPa | Concrete Rectangular | 250 | 350 | 875 | 6837.5 | 0.6 | 1463.69 | G300E | 3608335.23 | 28.31 | G300E | 2127327.13 | 16.69
182 | Story12 | B22 | 32 MPa RC Beam (35 cm x 25 cm) | Beam | 32MPa | Concrete Rectangular | 250 | 350 | 875 | 4437.5 | 0.39 | 949.92 | G300E | 1167062.5 | 9.16 | G300E | 1958999.99 | 15.37
183 | Story12 | B23 | 32 MPa RC Beam (35 cm x 25 cm) | Beam | 32MPa | Concrete Rectangular | 250 | 350 | 875 | 4437.5 | 0.39 | 949.92 | G300E | 1075776.79 | 8.44 | G300E | 2111142.84 | 16.56
184 | Story12 | B24 | 32 MPa RC Beam (35 cm x 25 cm) | Beam | 32MPa | Concrete Rectangular | 250 | 350 | 875 | 6837.5 | 0.6 | 1463.69 | G300E | 4040030.11 | 31.7 | G300E | 1135048.31 | 8.91
185 | Story12 | B25 | 32 MPa RC Beam (35 cm x 25 cm) | Beam | 32MPa | Concrete Rectangular | 250 | 350 | 875 | 4437.5 | 0.39 | 949.92 | G300E | 1540763.39 | 12.09 | G300E | 992892.84 | 7.79
186 | Story12 | B26 | 32 MPa RC Beam (35 cm x 25 cm) | Beam | 32MPa | Concrete Rectangular | 250 | 350 | 875 | 7200 | 0.63 | 1541.28 | G300E | 4329391.3 | 33.97 | G300E | 2323699.67 | 18.23
187 | Story12 | B3 | 32 MPa RC Beam (35 cm x 25 cm) | Beam | 32MPa | Concrete Rectangular | 250 | 350 | 875 | 4437.5 | 0.39 | 949.92 | G300E | 1568656.25 | 12.31 | G300E | 1062561.59 | 8.34
188 | Story12 | B30 | 32 MPa RC Beam (35 cm x 25 cm) | Beam | 32MPa | Concrete Rectangular | 250 | 350 | 875 | 6837.5 | 0.6 | 1463.69 | G300E | 4103391.85 | 32.2 | G300E | 2237055.79 | 17.55
189 | Story12 | B31 | 32 MPa RC Beam (35 cm x 25 cm) | Beam | 32MPa | Concrete Rectangular | 250 | 350 | 875 | 4437.5 | 0.39 | 949.92 | G300E | 1540446.43 | 12.09 | G300E | 992892.84 | 7.79
190 | Story12 | B32 | 32 MPa RC Beam (35 cm x 25 cm) | Beam | 32MPa | Concrete Rectangular | 250 | 350 | 875 | 6837.5 | 0.6 | 1463.69 | G300E | 4040030.11 | 31.7 | G300E | 743407.96 | 5.83
191 | Story12 | B33 | 32 MPa RC Beam (35 cm x 25 cm) | Beam | 32MPa | Concrete Rectangular | 250 | 350 | 875 | 4437.5 | 0.39 | 949.92 | G300E | 1073241.07 | 8.42 | G300E | 2111142.84 | 16.56
192 | Story12 | B34 | 32 MPa RC Beam (35 cm x 25 cm) | Beam | 32MPa | Concrete Rectangular | 250 | 350 | 875 | 4437.5 | 0.39 | 949.92 | G300E | 1167062.5 | 9.16 | G300E | 1958999.99 | 15.37
193 | Story12 | B35 | 32 MPa RC Beam (35 cm x 25 cm) | Beam | 32MPa | Concrete Rectangular | 250 | 350 | 875 | 6837.5 | 0.6 | 1463.69 | G300E | 4040651.7 | 31.7 | G300E | 1135083.12 | 8.91
194 | Story12 | B36 | 32 MPa RC Beam (35 cm x 25 cm) | Beam | 32MPa | Concrete Rectangular | 250 | 350 | 875 | 4437.5 | 0.39 | 949.92 | G300E | 1709705.36 | 13.41 | G300E | 194142.84 | 1.52
195 | Story12 | B37 | 32 MPa RC Beam (35 cm x 25 cm) | Beam | 32MPa | Concrete Rectangular | 250 | 350 | 875 | 7200 | 0.63 | 1541.28 | G300E | 4326886.96 | 33.95 | G300E | 2355656.56 | 18.48
196 | Story12 | B38 | 32 MPa RC Beam (35 cm x 25 cm) | Beam | 32MPa | Concrete Rectangular | 250 | 350 | 875 | 4437.5 | 0.39 | 949.92 | G300E | 2055154.17 | 16.13 | G300E | 1638549.98 | 12.86
197 | Story12 | B4 | 32 MPa RC Beam (35 cm x 25 cm) | Beam | 32MPa | Concrete Rectangular | 250 | 350 | 875 | 6837.5 | 0.6 | 1463.69 | G300E | 3064054.69 | 24.04 | G300E | 1962699.53 | 15.4
198 | Story12 | B40 | 32 MPa RC Beam (35 cm x 25 cm) | Beam | 32MPa | Concrete Rectangular | 250 | 350 | 875 | 4437.5 | 0.39 | 949.92 | G300E | 2054562.5 | 16.12 | G300E | 1638549.98 | 12.86
199 | Story12 | B41 | 32 MPa RC Beam (35 cm x 25 cm) | Beam | 32MPa | Concrete Rectangular | 250 | 350 | 875 | 6837.5 | 0.6 | 1463.69 | G300E | 4106364.67 | 32.22 | G300E | 2237055.79 | 17.55
200 | Story12 | B42 | 32 MPa RC Beam (35 cm x 25 cm) | Beam | 32MPa | Concrete Rectangular | 250 | 350 | 875 | 4437.5 | 0.39 | 949.92 | G300E | 1708754.46 | 13.41 | G300E | 194142.84 | 1.52
201 | Story12 | B43 | 32 MPa RC Beam (35 cm x 25 cm) | Beam | 32MPa | Concrete Rectangular | 250 | 350 | 875 | 6837.5 | 0.6 | 1463.69 | G300E | 4039719.32 | 31.7 | G300E | 743407.96 | 5.83
202 | Story12 | B44 | 32 MPa RC Beam (35 cm x 25 cm) | Beam | 32MPa | Concrete Rectangular | 250 | 350 | 875 | 4437.5 | 0.39 | 949.92 | G300E | 1167062.5 | 9.16 | G300E | 1958999.99 | 15.37
203 | Story12 | B45 | 32 MPa RC Beam (35 cm x 25 cm) | Beam | 32MPa | Concrete Rectangular | 250 | 350 | 875 | 4437.5 | 0.39 | 949.92 | G300E | 1080531.25 | 8.48 | G300E | 1791642.84 | 14.06
204 | Story12 | B46 | 32 MPa RC Beam (35 cm x 25 cm) | Beam | 32MPa | Concrete Rectangular | 250 | 350 | 875 | 6837.5 | 0.6 | 1463.69 | G300E | 3607402.84 | 28.31 | G300E | 2127380.43 | 16.69
205 | Story12 | B47 | 32 MPa RC Beam (35 cm x 25 cm) | Beam | 32MPa | Concrete Rectangular | 250 | 350 | 875 | 4437.5 | 0.39 | 949.92 | G300E | 1569290.18 | 12.31 | G300E | 1061537.64 | 8.33
206 | Story12 | B48 | 32 MPa RC Beam (35 cm x 25 cm) | Beam | 32MPa | Concrete Rectangular | 250 | 350 | 875 | 6837.5 | 0.6 | 1463.69 | G300E | 3461018.18 | 27.16 | G300E | 1132205.93 | 8.88
207 | Story12 | B49 | 32 MPa RC Beam (35 cm x 25 cm) | Beam | 32MPa | Concrete Rectangular | 250 | 350 | 875 | 4437.5 | 0.39 | 949.92 | G300E | 1923022.32 | 15.09 | G300E | 599485.17 | 4.7
208 | Story12 | B5 | 32 MPa RC Beam (35 cm x 25 cm) | Beam | 32MPa | Concrete Rectangular | 250 | 350 | 875 | 4437.5 | 0.39 | 949.92 | G300E | 1923973.21 | 15.1 | G300E | 600664.44 | 4.71
209 | Story12 | B50 | 32 MPa RC Beam (35 cm x 25 cm) | Beam | 32MPa | Concrete Rectangular | 250 | 350 | 875 | 6837.5 | 0.6 | 1463.69 | G300E | 2636167.05 | 20.68 | G300E | 2081296.46 | 16.33
210 | Story12 | B51 | 32 MPa RC Beam (35 cm x 25 cm) | Beam | 32MPa | Concrete Rectangular | 250 | 350 | 875 | 4437.5 | 0.39 | 949.92 | G300E | 1922705.36 | 15.09 | G300E | 599401.97 | 4.7
211 | Story12 | B52 | 32 MPa RC Beam (35 cm x 25 cm) | Beam | 32MPa | Concrete Rectangular | 250 | 350 | 875 | 6837.5 | 0.6 | 1463.69 | G300E | 3461328.98 | 27.16 | G300E | 1132205.93 | 8.88
212 | Story12 | B53 | 32 MPa RC Beam (35 cm x 25 cm) | Beam | 32MPa | Concrete Rectangular | 250 | 350 | 875 | 4437.5 | 0.39 | 949.92 | G300E | 1568022.32 | 12.3 | G300E | 1061420.05 | 8.33
213 | Story12 | B54 | 32 MPa RC Beam (35 cm x 25 cm) | Beam | 32MPa | Concrete Rectangular | 250 | 350 | 875 | 6837.5 | 0.6 | 1463.69 | G300E | 3608335.23 | 28.31 | G300E | 2127329.31 | 16.69
214 | Story12 | B55 | 32 MPa RC Beam (35 cm x 25 cm) | Beam | 32MPa | Concrete Rectangular | 250 | 350 | 875 | 4437.5 | 0.39 | 949.92 | G300E | 1080214.29 | 8.48 | G300E | 1791642.84 | 14.06
215 | Story12 | B56 | 32 MPa RC Beam (35 cm x 25 cm) | Beam | 32MPa | Concrete Rectangular | 250 | 350 | 875 | 6837.5 | 0.6 | 1463.69 | G300E | 2052803.98 | 16.11 | G300E | 2409443.94 | 18.91
216 | Story12 | B57 | 32 MPa RC Beam (35 cm x 25 cm) | Beam | 32MPa | Concrete Rectangular | 250 | 350 | 875 | 6837.5 | 0.6 | 1463.69 | G300E | 3147425.57 | 24.7 | G300E | 1163933.33 | 9.13
217 | Story12 | B58 | 32 MPa RC Beam (35 cm x 25 cm) | Beam | 32MPa | Concrete Rectangular | 250 | 350 | 875 | 6837.5 | 0.6 | 1463.69 | G300E | 3074388.64 | 24.12 | G300E | 1163933.33 | 9.13
218 | Story12 | B59 | 32 MPa RC Beam (35 cm x 25 cm) | Beam | 32MPa | Concrete Rectangular | 250 | 350 | 875 | 6837.5 | 0.6 | 1463.69 | G300E | 3146493.18 | 24.69 | G300E | 1163933.33 | 9.13
219 | Story12 | B6 | 32 MPa RC Beam (35 cm x 25 cm) | Beam | 32MPa | Concrete Rectangular | 250 | 350 | 875 | 6837.5 | 0.6 | 1463.69 | G300E | 3073456.25 | 24.12 | G300E | 1163933.33 | 9.13
220 | Story12 | B60 | 32 MPa RC Beam (35 cm x 25 cm) | Beam | 32MPa | Concrete Rectangular | 250 | 350 | 875 | 6837.5 | 0.6 | 1463.69 | G300E | 1829652.84 | 14.36 | G300E | 2409443.94 | 18.91
221 | Story12 | B7 | 32 MPa RC Beam (35 cm x 25 cm) | Beam | 32MPa | Concrete Rectangular | 250 | 350 | 875 | 4437.5 | 0.39 | 949.92 | G300E | 1920486.61 | 15.07 | G300E | 599271.06 | 4.7
222 | Story12 | B8 | 32 MPa RC Beam (35 cm x 25 cm) | Beam | 32MPa | Concrete Rectangular | 250 | 350 | 875 | 6837.5 | 0.6 | 1463.69 | G300E | 3147425.57 | 24.7 | G300E | 1163933.33 | 9.13
223 | Story12 | B9 | 32 MPa RC Beam (35 cm x 25 cm) | Beam | 32MPa | Concrete Rectangular | 250 | 350 | 875 | 4437.5 | 0.39 | 949.92 | G300E | 1567705.36 | 12.3 | G300E | 1061414.5 | 8.33
224 | Story13 | B1 | 32 MPa RC Beam (37.5 cm x 25 cm) | Beam | 32MPa | Concrete Rectangular | 250 | 375 | 937.5 | 4450 | 0.42 | 1020.64 | G300E | 1146192.86 | 8.99 | G300E | 1598267.56 | 12.54
225 | Story13 | B10 | 32 MPa RC Beam (37.5 cm x 25 cm) | Beam | 32MPa | Concrete Rectangular | 250 | 375 | 937.5 | 6850 | 0.64 | 1571.1 | G300E | 3271809.09 | 25.67 | G300E | 2060142.17 | 16.16
226 | Story13 | B11 | 32 MPa RC Beam (37.5 cm x 25 cm) | Beam | 32MPa | Concrete Rectangular | 250 | 375 | 937.5 | 4450 | 0.42 | 1020.64 | G300E | 1145875 | 8.99 | G300E | 1590638.99 | 12.48
227 | Story13 | B12 | 32 MPa RC Beam (37.5 cm x 25 cm) | Beam | 32MPa | Concrete Rectangular | 250 | 375 | 937.5 | 4450 | 0.42 | 1020.64 | G300E | 1138882.14 | 8.94 | G300E | 2203149.71 | 17.29
228 | Story13 | B13 | 32 MPa RC Beam (37.5 cm x 25 cm) | Beam | 32MPa | Concrete Rectangular | 250 | 375 | 937.5 | 6850 | 0.64 | 1571.1 | G300E | 3812025 | 29.91 | G300E | 1358004.33 | 10.66
229 | Story13 | B14 | 32 MPa RC Beam (37.5 cm x 25 cm) | Beam | 32MPa | Concrete Rectangular | 250 | 375 | 937.5 | 4450 | 0.42 | 1020.64 | G300E | 1628382.14 | 12.78 | G300E | 208596.13 | 1.64
230 | Story13 | B15 | 32 MPa RC Beam (37.5 cm x 25 cm) | Beam | 32MPa | Concrete Rectangular | 250 | 375 | 937.5 | 6850 | 0.64 | 1571.1 | G300E | 2440779.55 | 19.15 | G300E | 2199164.48 | 17.26
231 | Story13 | B16 | 32 MPa RC Beam (37.5 cm x 25 cm) | Beam | 32MPa | Concrete Rectangular | 250 | 375 | 937.5 | 4800 | 0.45 | 1100.92 | G300E | 2197120 | 17.24 | G300E | 2012283.6 | 15.79
232 | Story13 | B17 | 32 MPa RC Beam (37.5 cm x 25 cm) | Beam | 32MPa | Concrete Rectangular | 250 | 375 | 937.5 | 6850 | 0.64 | 1571.1 | G300E | 2645345.45 | 20.76 | G300E | 2131052.9 | 16.72
233 | Story13 | B18 | 32 MPa RC Beam (37.5 cm x 25 cm) | Beam | 32MPa | Concrete Rectangular | 250 | 375 | 937.5 | 4800 | 0.45 | 1100.92 | G300E | 2251840 | 17.67 | G300E | 1870843.6 | 14.68
234 | Story13 | B19 | 32 MPa RC Beam (37.5 cm x 25 cm) | Beam | 32MPa | Concrete Rectangular | 250 | 375 | 937.5 | 6850 | 0.64 | 1571.1 | G300E | 2931488.64 | 23 | G300E | 2061541.75 | 16.18
235 | Story13 | B2 | 32 MPa RC Beam (37.5 cm x 25 cm) | Beam | 32MPa | Concrete Rectangular | 250 | 375 | 937.5 | 6850 | 0.64 | 1571.1 | G300E | 3274300 | 25.69 | G300E | 2060142.17 | 16.16
236 | Story13 | B20 | 32 MPa RC Beam (37.5 cm x 25 cm) | Beam | 32MPa | Concrete Rectangular | 250 | 375 | 937.5 | 4450 | 0.42 | 1020.64 | G300E | 1627428.57 | 12.77 | G300E | 208596.13 | 1.64
237 | Story13 | B21 | 32 MPa RC Beam (37.5 cm x 25 cm) | Beam | 32MPa | Concrete Rectangular | 250 | 375 | 937.5 | 6850 | 0.64 | 1571.1 | G300E | 3730447.73 | 29.27 | G300E | 1357945.95 | 10.65
238 | Story13 | B22 | 32 MPa RC Beam (37.5 cm x 25 cm) | Beam | 32MPa | Concrete Rectangular | 250 | 375 | 937.5 | 4450 | 0.42 | 1020.64 | G300E | 1138882.14 | 8.94 | G300E | 2203149.71 | 17.29
239 | Story13 | B23 | 32 MPa RC Beam (37.5 cm x 25 cm) | Beam | 32MPa | Concrete Rectangular | 250 | 375 | 937.5 | 4450 | 0.42 | 1020.64 | G300E | 1286685.71 | 10.1 | G300E | 2198381.85 | 17.25
240 | Story13 | B24 | 32 MPa RC Beam (37.5 cm x 25 cm) | Beam | 32MPa | Concrete Rectangular | 250 | 375 | 937.5 | 6850 | 0.64 | 1571.1 | G300E | 3821988.64 | 29.99 | G300E | 1231092.12 | 9.66
241 | Story13 | B25 | 32 MPa RC Beam (37.5 cm x 25 cm) | Beam | 32MPa | Concrete Rectangular | 250 | 375 | 937.5 | 4450 | 0.42 | 1020.64 | G300E | 1494882.14 | 11.73 | G300E | 1051553.28 | 8.25
242 | Story13 | B26 | 32 MPa RC Beam (37.5 cm x 25 cm) | Beam | 32MPa | Concrete Rectangular | 250 | 375 | 937.5 | 7200 | 0.68 | 1651.38 | G300E | 4072382.61 | 31.95 | G300E | 2452113 | 19.24
243 | Story13 | B3 | 32 MPa RC Beam (37.5 cm x 25 cm) | Beam | 32MPa | Concrete Rectangular | 250 | 375 | 937.5 | 4450 | 0.42 | 1020.64 | G300E | 1633467.86 | 12.82 | G300E | 1123478.79 | 8.82
244 | Story13 | B30 | 32 MPa RC Beam (37.5 cm x 25 cm) | Beam | 32MPa | Concrete Rectangular | 250 | 375 | 937.5 | 6850 | 0.64 | 1571.1 | G300E | 3869654.35 | 30.36 | G300E | 2332913.06 | 18.3
245 | Story13 | B31 | 32 MPa RC Beam (37.5 cm x 25 cm) | Beam | 32MPa | Concrete Rectangular | 250 | 375 | 937.5 | 4450 | 0.42 | 1020.64 | G300E | 1495517.86 | 11.73 | G300E | 1051553.28 | 8.25
246 | Story13 | B32 | 32 MPa RC Beam (37.5 cm x 25 cm) | Beam | 32MPa | Concrete Rectangular | 250 | 375 | 937.5 | 6850 | 0.64 | 1571.1 | G300E | 3820431.82 | 29.98 | G300E | 1231015.06 | 9.66
247 | Story13 | B33 | 32 MPa RC Beam (37.5 cm x 25 cm) | Beam | 32MPa | Concrete Rectangular | 250 | 375 | 937.5 | 4450 | 0.42 | 1020.64 | G300E | 1286685.71 | 10.1 | G300E | 2198381.85 | 17.25
248 | Story13 | B34 | 32 MPa RC Beam (37.5 cm x 25 cm) | Beam | 32MPa | Concrete Rectangular | 250 | 375 | 937.5 | 4450 | 0.42 | 1020.64 | G300E | 1138882.14 | 8.94 | G300E | 2203149.71 | 17.29
249 | Story13 | B35 | 32 MPa RC Beam (37.5 cm x 25 cm) | Beam | 32MPa | Concrete Rectangular | 250 | 375 | 937.5 | 6850 | 0.64 | 1571.1 | G300E | 3821365.91 | 29.98 | G300E | 1231100.29 | 9.66
250 | Story13 | B36 | 32 MPa RC Beam (37.5 cm x 25 cm) | Beam | 32MPa | Concrete Rectangular | 250 | 375 | 937.5 | 4450 | 0.42 | 1020.64 | G300E | 1627428.57 | 12.77 | G300E | 208596.13 | 1.64
251 | Story13 | B37 | 32 MPa RC Beam (37.5 cm x 25 cm) | Beam | 32MPa | Concrete Rectangular | 250 | 375 | 937.5 | 7200 | 0.68 | 1651.38 | G300E | 4072069.57 | 31.95 | G300E | 2452113 | 19.24
252 | Story13 | B38 | 32 MPa RC Beam (37.5 cm x 25 cm) | Beam | 32MPa | Concrete Rectangular | 250 | 375 | 937.5 | 4450 | 0.42 | 1020.64 | G300E | 2091203.33 | 16.41 | G300E | 1734427.92 | 13.61
253 | Story13 | B4 | 32 MPa RC Beam (37.5 cm x 25 cm) | Beam | 32MPa | Concrete Rectangular | 250 | 375 | 937.5 | 6850 | 0.64 | 1571.1 | G300E | 2385444 | 18.72 | G300E | 2273337.58 | 17.84
254 | Story13 | B40 | 32 MPa RC Beam (37.5 cm x 25 cm) | Beam | 32MPa | Concrete Rectangular | 250 | 375 | 937.5 | 4450 | 0.42 | 1020.64 | G300E | 2090906.67 | 16.41 | G300E | 1734427.92 | 13.61
255 | Story13 | B41 | 32 MPa RC Beam (37.5 cm x 25 cm) | Beam | 32MPa | Concrete Rectangular | 250 | 375 | 937.5 | 6850 | 0.64 | 1571.1 | G300E | 3872334.78 | 30.38 | G300E | 2332913.06 | 18.3
256 | Story13 | B42 | 32 MPa RC Beam (37.5 cm x 25 cm) | Beam | 32MPa | Concrete Rectangular | 250 | 375 | 937.5 | 4450 | 0.42 | 1020.64 | G300E | 1627428.57 | 12.77 | G300E | 208596.13 | 1.64
257 | Story13 | B43 | 32 MPa RC Beam (37.5 cm x 25 cm) | Beam | 32MPa | Concrete Rectangular | 250 | 375 | 937.5 | 6850 | 0.64 | 1571.1 | G300E | 3820431.82 | 29.98 | G300E | 1231015.06 | 9.66
258 | Story13 | B44 | 32 MPa RC Beam (37.5 cm x 25 cm) | Beam | 32MPa | Concrete Rectangular | 250 | 375 | 937.5 | 4450 | 0.42 | 1020.64 | G300E | 1138882.14 | 8.94 | G300E | 2203149.71 | 17.29
259 | Story13 | B45 | 32 MPa RC Beam (37.5 cm x 25 cm) | Beam | 32MPa | Concrete Rectangular | 250 | 375 | 937.5 | 4450 | 0.42 | 1020.64 | G300E | 1146192.86 | 8.99 | G300E | 1598267.56 | 12.54
260 | Story13 | B46 | 32 MPa RC Beam (37.5 cm x 25 cm) | Beam | 32MPa | Concrete Rectangular | 250 | 375 | 937.5 | 6850 | 0.64 | 1571.1 | G300E | 3809534.09 | 29.89 | G300E | 1358009 | 10.66
261 | Story13 | B47 | 32 MPa RC Beam (37.5 cm x 25 cm) | Beam | 32MPa | Concrete Rectangular | 250 | 375 | 937.5 | 4450 | 0.42 | 1020.64 | G300E | 1643639.29 | 12.9 | G300E | 1123385.81 | 8.81
262 | Story13 | B48 | 32 MPa RC Beam (37.5 cm x 25 cm) | Beam | 32MPa | Concrete Rectangular | 250 | 375 | 937.5 | 6850 | 0.64 | 1571.1 | G300E | 2930554.55 | 22.99 | G300E | 2061541.75 | 16.18
263 | Story13 | B49 | 32 MPa RC Beam (37.5 cm x 25 cm) | Beam | 32MPa | Concrete Rectangular | 250 | 375 | 937.5 | 4450 | 0.42 | 1020.64 | G300E | 1443707.14 | 11.33 | G300E | 1473031.85 | 11.56
264 | Story13 | B5 | 32 MPa RC Beam (37.5 cm x 25 cm) | Beam | 32MPa | Concrete Rectangular | 250 | 375 | 937.5 | 4450 | 0.42 | 1020.64 | G300E | 1431628.57 | 11.23 | G300E | 1613524.71 | 12.66
265 | Story13 | B50 | 32 MPa RC Beam (37.5 cm x 25 cm) | Beam | 32MPa | Concrete Rectangular | 250 | 375 | 937.5 | 6850 | 0.64 | 1571.1 | G300E | 2645034.09 | 20.75 | G300E | 2131052.9 | 16.72
266 | Story13 | B51 | 32 MPa RC Beam (37.5 cm x 25 cm) | Beam | 32MPa | Concrete Rectangular | 250 | 375 | 937.5 | 4450 | 0.42 | 1020.64 | G300E | 1443071.43 | 11.32 | G300E | 1473031.85 | 11.56
267 | Story13 | B52 | 32 MPa RC Beam (37.5 cm x 25 cm) | Beam | 32MPa | Concrete Rectangular | 250 | 375 | 937.5 | 6850 | 0.64 | 1571.1 | G300E | 2931488.64 | 23 | G300E | 2061541.75 | 16.18
268 | Story13 | B53 | 32 MPa RC Beam (37.5 cm x 25 cm) | Beam | 32MPa | Concrete Rectangular | 250 | 375 | 937.5 | 4450 | 0.42 | 1020.64 | G300E | 1642367.86 | 12.89 | G300E | 1123264.23 | 8.81
269 | Story13 | B54 | 32 MPa RC Beam (37.5 cm x 25 cm) | Beam | 32MPa | Concrete Rectangular | 250 | 375 | 937.5 | 6850 | 0.64 | 1571.1 | G300E | 3730447.73 | 29.27 | G300E | 1357951.78 | 10.65
270 | Story13 | B55 | 32 MPa RC Beam (37.5 cm x 25 cm) | Beam | 32MPa | Concrete Rectangular | 250 | 375 | 937.5 | 4450 | 0.42 | 1020.64 | G300E | 1146192.86 | 8.99 | G300E | 1590638.99 | 12.48
271 | Story13 | B56 | 32 MPa RC Beam (37.5 cm x 25 cm) | Beam | 32MPa | Concrete Rectangular | 250 | 375 | 937.5 | 6850 | 0.64 | 1571.1 | G300E | 3271809.09 | 25.67 | G300E | 2060142.17 | 16.16
272 | Story13 | B57 | 32 MPa RC Beam (37.5 cm x 25 cm) | Beam | 32MPa | Concrete Rectangular | 250 | 375 | 937.5 | 6850 | 0.64 | 1571.1 | G300E | 1826770.45 | 14.33 | G300E | 2062941.33 | 16.19
273 | Story13 | B58 | 32 MPa RC Beam (37.5 cm x 25 cm) | Beam | 32MPa | Concrete Rectangular | 250 | 375 | 937.5 | 6850 | 0.64 | 1571.1 | G300E | 3093086.36 | 24.27 | G300E | 1234405.81 | 9.69
274 | Story13 | B59 | 32 MPa RC Beam (37.5 cm x 25 cm) | Beam | 32MPa | Concrete Rectangular | 250 | 375 | 937.5 | 6850 | 0.64 | 1571.1 | G300E | 1905545.45 | 14.95 | G300E | 2062941.33 | 16.19
275 | Story13 | B6 | 32 MPa RC Beam (37.5 cm x 25 cm) | Beam | 32MPa | Concrete Rectangular | 250 | 375 | 937.5 | 6850 | 0.64 | 1571.1 | G300E | 3096200 | 24.29 | G300E | 1234405.81 | 9.69
276 | Story13 | B60 | 32 MPa RC Beam (37.5 cm x 25 cm) | Beam | 32MPa | Concrete Rectangular | 250 | 375 | 937.5 | 6850 | 0.64 | 1571.1 | G300E | 3271809.09 | 25.67 | G300E | 2060142.17 | 16.16
277 | Story13 | B7 | 32 MPa RC Beam (37.5 cm x 25 cm) | Beam | 32MPa | Concrete Rectangular | 250 | 375 | 937.5 | 4450 | 0.42 | 1020.64 | G300E | 1441800 | 11.31 | G300E | 1473031.85 | 11.56
278 | Story13 | B8 | 32 MPa RC Beam (37.5 cm x 25 cm) | Beam | 32MPa | Concrete Rectangular | 250 | 375 | 937.5 | 6850 | 0.64 | 1571.1 | G300E | 1905545.45 | 14.95 | G300E | 2062941.33 | 16.19
279 | Story13 | B9 | 32 MPa RC Beam (37.5 cm x 25 cm) | Beam | 32MPa | Concrete Rectangular | 250 | 375 | 937.5 | 4450 | 0.42 | 1020.64 | G300E | 1642050 | 12.88 | G300E | 1123255.89 | 8.81
280 | Story14 | B1 | 32 MPa RC Beam (37.5 cm x 25 cm) | Beam | 32MPa | Concrete Rectangular | 250 | 375 | 937.5 | 4450 | 0.42 | 1020.64 | G300E | 1141107.14 | 8.95 | G300E | 1585871.13 | 12.44
281 | Story14 | B10 | 32 MPa RC Beam (37.5 cm x 25 cm) | Beam | 32MPa | Concrete Rectangular | 250 | 375 | 937.5 | 6850 | 0.64 | 1571.1 | G300E | 3250013.64 | 25.5 | G300E | 1922519.44 | 15.08
282 | Story14 | B11 | 32 MPa RC Beam (37.5 cm x 25 cm) | Beam | 32MPa | Concrete Rectangular | 250 | 375 | 937.5 | 4450 | 0.42 | 1020.64 | G300E | 1141107.14 | 8.95 | G300E | 1582056.85 | 12.41
283 | Story14 | B12 | 32 MPa RC Beam (37.5 cm x 25 cm) | Beam | 32MPa | Concrete Rectangular | 250 | 375 | 937.5 | 4450 | 0.42 | 1020.64 | G300E | 1206267.86 | 9.46 | G300E | 2196474.71 | 17.23
284 | Story14 | B13 | 32 MPa RC Beam (37.5 cm x 25 cm) | Beam | 32MPa | Concrete Rectangular | 250 | 375 | 937.5 | 6850 | 0.64 | 1571.1 | G300E | 3783068.18 | 29.68 | G300E | 811289.48 | 6.37
285 | Story14 | B14 | 32 MPa RC Beam (37.5 cm x 25 cm) | Beam | 32MPa | Concrete Rectangular | 250 | 375 | 937.5 | 4450 | 0.42 | 1020.64 | G300E | 1553367.86 | 12.19 | G300E | 208596.13 | 1.64
286 | Story14 | B15 | 32 MPa RC Beam (37.5 cm x 25 cm) | Beam | 32MPa | Concrete Rectangular | 250 | 375 | 937.5 | 6850 | 0.64 | 1571.1 | G300E | 2422097.73 | 19 | G300E | 2199164.48 | 17.26
287 | Story14 | B16 | 32 MPa RC Beam (37.5 cm x 25 cm) | Beam | 32MPa | Concrete Rectangular | 250 | 375 | 937.5 | 4800 | 0.45 | 1100.92 | G300E | 2224960 | 17.46 | G300E | 2012283.6 | 15.79
288 | Story14 | B17 | 32 MPa RC Beam (37.5 cm x 25 cm) | Beam | 32MPa | Concrete Rectangular | 250 | 375 | 937.5 | 6850 | 0.64 | 1571.1 | G300E | 2598952.27 | 20.39 | G300E | 2131052.9 | 16.72
289 | Story14 | B18 | 32 MPa RC Beam (37.5 cm x 25 cm) | Beam | 32MPa | Concrete Rectangular | 250 | 375 | 937.5 | 4800 | 0.45 | 1100.92 | G300E | 2204160 | 17.29 | G300E | 1870843.6 | 14.68
290 | Story14 | B19 | 32 MPa RC Beam (37.5 cm x 25 cm) | Beam | 32MPa | Concrete Rectangular | 250 | 375 | 937.5 | 6850 | 0.64 | 1571.1 | G300E | 2909381.82 | 22.83 | G300E | 2199164.48 | 17.26
291 | Story14 | B2 | 32 MPa RC Beam (37.5 cm x 25 cm) | Beam | 32MPa | Concrete Rectangular | 250 | 375 | 937.5 | 6850 | 0.64 | 1571.1 | G300E | 3254061.36 | 25.53 | G300E | 1922519.44 | 15.08
292 | Story14 | B20 | 32 MPa RC Beam (37.5 cm x 25 cm) | Beam | 32MPa | Concrete Rectangular | 250 | 375 | 937.5 | 4450 | 0.42 | 1020.64 | G300E | 1550189.29 | 12.16 | G300E | 208596.13 | 1.64
293 | Story14 | B21 | 32 MPa RC Beam (37.5 cm x 25 cm) | Beam | 32MPa | Concrete Rectangular | 250 | 375 | 937.5 | 6850 | 0.64 | 1571.1 | G300E | 3778397.73 | 29.65 | G300E | 811184.39 | 6.36
294 | Story14 | B22 | 32 MPa RC Beam (37.5 cm x 25 cm) | Beam | 32MPa | Concrete Rectangular | 250 | 375 | 937.5 | 4450 | 0.42 | 1020.64 | G300E | 1206267.86 | 9.46 | G300E | 2195521.13 | 17.23
295 | Story14 | B23 | 32 MPa RC Beam (37.5 cm x 25 cm) | Beam | 32MPa | Concrete Rectangular | 250 | 375 | 937.5 | 4450 | 0.42 | 1020.64 | G300E | 1301942.86 | 10.22 | G300E | 2226988.99 | 17.47
296 | Story14 | B24 | 32 MPa RC Beam (37.5 cm x 25 cm) | Beam | 32MPa | Concrete Rectangular | 250 | 375 | 937.5 | 6850 | 0.64 | 1571.1 | G300E | 3828215.91 | 30.04 | G300E | 1231974.84 | 9.67
297 | Story14 | B25 | 32 MPa RC Beam (37.5 cm x 25 cm) | Beam | 32MPa | Concrete Rectangular | 250 | 375 | 937.5 | 4450 | 0.42 | 1020.64 | G300E | 1483757.14 | 11.64 | G300E | 1051553.28 | 8.25
298 | Story14 | B26 | 32 MPa RC Beam (37.5 cm x 25 cm) | Beam | 32MPa | Concrete Rectangular | 250 | 375 | 937.5 | 7200 | 0.68 | 1651.38 | G300E | 4112765.22 | 32.27 | G300E | 2452113 | 19.24
299 | Story14 | B3 | 32 MPa RC Beam (37.5 cm x 25 cm) | Beam | 32MPa | Concrete Rectangular | 250 | 375 | 937.5 | 4450 | 0.42 | 1020.64 | G300E | 1735817.86 | 13.62 | G300E | 1089764.08 | 8.55
300 | Story14 | B30 | 32 MPa RC Beam (37.5 cm x 25 cm) | Beam | 32MPa | Concrete Rectangular | 250 | 375 | 937.5 | 6850 | 0.64 | 1571.1 | G300E | 3908967.39 | 30.67 | G300E | 2332913.06 | 18.3
301 | Story14 | B31 | 32 MPa RC Beam (37.5 cm x 25 cm) | Beam | 32MPa | Concrete Rectangular | 250 | 375 | 937.5 | 4450 | 0.42 | 1020.64 | G300E | 1483757.14 | 11.64 | G300E | 1051553.28 | 8.25
302 | Story14 | B32 | 32 MPa RC Beam (37.5 cm x 25 cm) | Beam | 32MPa | Concrete Rectangular | 250 | 375 | 937.5 | 6850 | 0.64 | 1571.1 | G300E | 3826347.73 | 30.02 | G300E | 1231859.24 | 9.67
303 | Story14 | B33 | 32 MPa RC Beam (37.5 cm x 25 cm) | Beam | 32MPa | Concrete Rectangular | 250 | 375 | 937.5 | 4450 | 0.42 | 1020.64 | G300E | 1141107.14 | 8.95 | G300E | 2225081.85 | 17.46
304 | Story14 | B34 | 32 MPa RC Beam (37.5 cm x 25 cm) | Beam | 32MPa | Concrete Rectangular | 250 | 375 | 937.5 | 4450 | 0.42 | 1020.64 | G300E | 1206267.86 | 9.46 | G300E | 2196474.71 | 17.23
305 | Story14 | B35 | 32 MPa RC Beam (37.5 cm x 25 cm) | Beam | 32MPa | Concrete Rectangular | 250 | 375 | 937.5 | 6850 | 0.64 | 1571.1 | G300E | 3827904.55 | 30.04 | G300E | 1231983.01 | 9.67
306 | Story14 | B36 | 32 MPa RC Beam (37.5 cm x 25 cm) | Beam | 32MPa | Concrete Rectangular | 250 | 375 | 937.5 | 4450 | 0.42 | 1020.64 | G300E | 1553685.71 | 12.19 | G300E | 208596.13 | 1.64
307 | Story14 | B37 | 32 MPa RC Beam (37.5 cm x 25 cm) | Beam | 32MPa | Concrete Rectangular | 250 | 375 | 937.5 | 7200 | 0.68 | 1651.38 | G300E | 4113078.26 | 32.27 | G300E | 2452113 | 19.24
308 | Story14 | B38 | 32 MPa RC Beam (37.5 cm x 25 cm) | Beam | 32MPa | Concrete Rectangular | 250 | 375 | 937.5 | 4450 | 0.42 | 1020.64 | G300E | 2122353.33 | 16.65 | G300E | 1734427.92 | 13.61
309 | Story14 | B4 | 32 MPa RC Beam (37.5 cm x 25 cm) | Beam | 32MPa | Concrete Rectangular | 250 | 375 | 937.5 | 6850 | 0.64 | 1571.1 | G300E | 2105416 | 16.52 | G300E | 2420928.37 | 19
310 | Story14 | B40 | 32 MPa RC Beam (37.5 cm x 25 cm) | Beam | 32MPa | Concrete Rectangular | 250 | 375 | 937.5 | 4450 | 0.42 | 1020.64 | G300E | 2047000 | 16.06 | G300E | 1734427.92 | 13.61
311 | Story14 | B41 | 32 MPa RC Beam (37.5 cm x 25 cm) | Beam | 32MPa | Concrete Rectangular | 250 | 375 | 937.5 | 6850 | 0.64 | 1571.1 | G300E | 3911945.65 | 30.69 | G300E | 2332913.06 | 18.3
312 | Story14 | B42 | 32 MPa RC Beam (37.5 cm x 25 cm) | Beam | 32MPa | Concrete Rectangular | 250 | 375 | 937.5 | 4450 | 0.42 | 1020.64 | G300E | 1550507.14 | 12.17 | G300E | 208596.13 | 1.64
313 | Story14 | B43 | 32 MPa RC Beam (37.5 cm x 25 cm) | Beam | 32MPa | Concrete Rectangular | 250 | 375 | 937.5 | 6850 | 0.64 | 1571.1 | G300E | 3826036.36 | 30.02 | G300E | 1231860.41 | 9.67
314 | Story14 | B44 | 32 MPa RC Beam (37.5 cm x 25 cm) | Beam | 32MPa | Concrete Rectangular | 250 | 375 | 937.5 | 4450 | 0.42 | 1020.64 | G300E | 1206267.86 | 9.46 | G300E | 2195521.13 | 17.23
315 | Story14 | B45 | 32 MPa RC Beam (37.5 cm x 25 cm) | Beam | 32MPa | Concrete Rectangular | 250 | 375 | 937.5 | 4450 | 0.42 | 1020.64 | G300E | 1140789.29 | 8.95 | G300E | 1585871.13 | 12.44
316 | Story14 | B46 | 32 MPa RC Beam (37.5 cm x 25 cm) | Beam | 32MPa | Concrete Rectangular | 250 | 375 | 937.5 | 6850 | 0.64 | 1571.1 | G300E | 3778709.09 | 29.65 | G300E | 811275.47 | 6.37
317 | Story14 | B47 | 32 MPa RC Beam (37.5 cm x 25 cm) | Beam | 32MPa | Concrete Rectangular | 250 | 375 | 937.5 | 4450 | 0.42 | 1020.64 | G300E | 1747578.57 | 13.71 | G300E | 1089905.92 | 8.55
318 | Story14 | B48 | 32 MPa RC Beam (37.5 cm x 25 cm) | Beam | 32MPa | Concrete Rectangular | 250 | 375 | 937.5 | 6850 | 0.64 | 1571.1 | G300E | 2909381.82 | 22.83 | G300E | 2199164.48 | 17.26
319 | Story14 | B49 | 32 MPa RC Beam (37.5 cm x 25 cm) | Beam | 32MPa | Concrete Rectangular | 250 | 375 | 937.5 | 4450 | 0.42 | 1020.64 | G300E | 1456739.29 | 11.43 | G300E | 1192046.13 | 9.35
320 | Story14 | B5 | 32 MPa RC Beam (37.5 cm x 25 cm) | Beam | 32MPa | Concrete Rectangular | 250 | 375 | 937.5 | 4450 | 0.42 | 1020.64 | G300E | 1444025 | 11.33 | G300E | 1332538.99 | 10.46
321 | Story14 | B50 | 32 MPa RC Beam (37.5 cm x 25 cm) | Beam | 32MPa | Concrete Rectangular | 250 | 375 | 937.5 | 6850 | 0.64 | 1571.1 | G300E | 2599263.64 | 20.39 | G300E | 2131052.9 | 16.72
322 | Story14 | B51 | 32 MPa RC Beam (37.5 cm x 25 cm) | Beam | 32MPa | Concrete Rectangular | 250 | 375 | 937.5 | 4450 | 0.42 | 1020.64 | G300E | 1456421.43 | 11.43 | G300E | 1192046.13 | 9.35
323 | Story14 | B52 | 32 MPa RC Beam (37.5 cm x 25 cm) | Beam | 32MPa | Concrete Rectangular | 250 | 375 | 937.5 | 6850 | 0.64 | 1571.1 | G300E | 2909381.82 | 22.83 | G300E | 2199164.48 | 17.26
324 | Story14 | B53 | 32 MPa RC Beam (37.5 cm x 25 cm) | Beam | 32MPa | Concrete Rectangular | 250 | 375 | 937.5 | 4450 | 0.42 | 1020.64 | G300E | 1745989.29 | 13.7 | G300E | 1089796.26 | 8.55
325 | Story14 | B54 | 32 MPa RC Beam (37.5 cm x 25 cm) | Beam | 32MPa | Concrete Rectangular | 250 | 375 | 937.5 | 6850 | 0.64 | 1571.1 | G300E | 3778397.73 | 29.65 | G300E | 811193.74 | 6.36
326 | Story14 | B55 | 32 MPa RC Beam (37.5 cm x 25 cm) | Beam | 32MPa | Concrete Rectangular | 250 | 375 | 937.5 | 4450 | 0.42 | 1020.64 | G300E | 1141107.14 | 8.95 | G300E | 1582056.85 | 12.41
327 | Story14 | B56 | 32 MPa RC Beam (37.5 cm x 25 cm) | Beam | 32MPa | Concrete Rectangular | 250 | 375 | 937.5 | 6850 | 0.64 | 1571.1 | G300E | 3250013.64 | 25.5 | G300E | 1922519.44 | 15.08
328 | Story14 | B57 | 32 MPa RC Beam (37.5 cm x 25 cm) | Beam | 32MPa | Concrete Rectangular | 250 | 375 | 937.5 | 6850 | 0.64 | 1571.1 | G300E | 2217531.82 | 17.4 | G300E | 2028885.54 | 15.92
329 | Story14 | B58 | 32 MPa RC Beam (37.5 cm x 25 cm) | Beam | 32MPa | Concrete Rectangular | 250 | 375 | 937.5 | 6850 | 0.64 | 1571.1 | G300E | 3104295.45 | 24.36 | G300E | 1234405.81 | 9.69
330 | Story14 | B59 | 32 MPa RC Beam (37.5 cm x 25 cm) | Beam | 32MPa | Concrete Rectangular | 250 | 375 | 937.5 | 6850 | 0.64 | 1571.1 | G300E | 1981206.82 | 15.55 | G300E | 2028885.54 | 15.92
331 | Story14 | B6 | 32 MPa RC Beam (37.5 cm x 25 cm) | Beam | 32MPa | Concrete Rectangular | 250 | 375 | 937.5 | 6850 | 0.64 | 1571.1 | G300E | 3107409.09 | 24.38 | G300E | 1234405.81 | 9.69
332 | Story14 | B60 | 32 MPa RC Beam (37.5 cm x 25 cm) | Beam | 32MPa | Concrete Rectangular | 250 | 375 | 937.5 | 6850 | 0.64 | 1571.1 | G300E | 3250013.64 | 25.5 | G300E | 1922519.44 | 15.08
333 | Story14 | B7 | 32 MPa RC Beam (37.5 cm x 25 cm) | Beam | 32MPa | Concrete Rectangular | 250 | 375 | 937.5 | 4450 | 0.42 | 1020.64 | G300E | 1455150 | 11.42 | G300E | 1192046.13 | 9.35
334 | Story14 | B8 | 32 MPa RC Beam (37.5 cm x 25 cm) | Beam | 32MPa | Concrete Rectangular | 250 | 375 | 937.5 | 6850 | 0.64 | 1571.1 | G300E | 1981206.82 | 15.55 | G300E | 2028885.54 | 15.92
335 | Story14 | B9 | 32 MPa RC Beam (37.5 cm x 25 cm) | Beam | 32MPa | Concrete Rectangular | 250 | 375 | 937.5 | 4450 | 0.42 | 1020.64 | G300E | 1745989.29 | 13.7 | G300E | 1089791.49 | 8.55
336 | Story15 | B1 | 32 MPa RC Beam (40 cm x 25 cm) | Beam | 32MPa | Concrete Rectangular | 250 | 400 | 1000 | 4450 | 0.44 | 1088.69 | G300E | 1268250 | 9.95 | G300E | 1697359.69 | 13.32
337 | Story15 | B10 | 32 MPa RC Beam (40 cm x 25 cm) | Beam | 32MPa | Concrete Rectangular | 250 | 400 | 1000 | 6850 | 0.68 | 1675.84 | G300E | 2172695.45 | 17.05 | G300E | 2457700.29 | 19.28
338 | Story15 | B11 | 32 MPa RC Beam (40 cm x 25 cm) | Beam | 32MPa | Concrete Rectangular | 250 | 400 | 1000 | 4450 | 0.44 | 1088.69 | G300E | 1268250 | 9.95 | G300E | 1697359.69 | 13.32
339 | Story15 | B12 | 32 MPa RC Beam (40 cm x 25 cm) | Beam | 32MPa | Concrete Rectangular | 250 | 400 | 1000 | 4450 | 0.44 | 1088.69 | G300E | 1280964.29 | 10.05 | G300E | 2142677.54 | 16.81
340 | Story15 | B13 | 32 MPa RC Beam (40 cm x 25 cm) | Beam | 32MPa | Concrete Rectangular | 250 | 400 | 1000 | 6850 | 0.68 | 1675.84 | G300E | 3549856.82 | 27.85 | G300E | 3012090.72 | 23.63
341 | Story15 | B14 | 32 MPa RC Beam (40 cm x 25 cm) | Beam | 32MPa | Concrete Rectangular | 250 | 400 | 1000 | 4450 | 0.44 | 1088.69 | G300E | 1573710.71 | 12.35 | G300E | 222502.54 | 1.75
342 | Story15 | B15 | 32 MPa RC Beam (40 cm x 25 cm) | Beam | 32MPa | Concrete Rectangular | 250 | 400 | 1000 | 6850 | 0.68 | 1675.84 | G300E | 3443059.09 | 27.02 | G300E | 2169586.8 | 17.02
343 | Story15 | B16 | 32 MPa RC Beam (40 cm x 25 cm) | Beam | 32MPa | Concrete Rectangular | 250 | 400 | 1000 | 4800 | 0.48 | 1174.31 | G300E | 2329920 | 18.28 | G300E | 2117763.84 | 16.62
344 | Story15 | B17 | 32 MPa RC Beam (40 cm x 25 cm) | Beam | 32MPa | Concrete Rectangular | 250 | 400 | 1000 | 6850 | 0.68 | 1675.84 | G300E | 2614520.45 | 20.51 | G300E | 2313227.56 | 18.15
345 | Story15 | B18 | 32 MPa RC Beam (40 cm x 25 cm) | Beam | 32MPa | Concrete Rectangular | 250 | 400 | 1000 | 4800 | 0.48 | 1174.31 | G300E | 2317440 | 18.18 | G300E | 2043951.36 | 16.04
346 | Story15 | B19 | 32 MPa RC Beam (40 cm x 25 cm) | Beam | 32MPa | Concrete Rectangular | 250 | 400 | 1000 | 6850 | 0.68 | 1675.84 | G300E | 3438388.64 | 26.98 | G300E | 2169586.8 | 17.02
347 | Story15 | B2 | 32 MPa RC Beam (40 cm x 25 cm) | Beam | 32MPa | Concrete Rectangular | 250 | 400 | 1000 | 6850 | 0.68 | 1675.84 | G300E | 2172384.09 | 17.05 | G300E | 2457700.29 | 19.28
348 | Story15 | B20 | 32 MPa RC Beam (40 cm x 25 cm) | Beam | 32MPa | Concrete Rectangular | 250 | 400 | 1000 | 4450 | 0.44 | 1088.69 | G300E | 1571485.71 | 12.33 | G300E | 222502.54 | 1.75
349 | Story15 | B21 | 32 MPa RC Beam (40 cm x 25 cm) | Beam | 32MPa | Concrete Rectangular | 250 | 400 | 1000 | 6850 | 0.68 | 1675.84 | G300E | 3466100 | 27.2 | G300E | 3012072.04 | 23.63
350 | Story15 | B22 | 32 MPa RC Beam (40 cm x 25 cm) | Beam | 32MPa | Concrete Rectangular | 250 | 400 | 1000 | 4450 | 0.44 | 1088.69 | G300E | 1196414.29 | 9.39 | G300E | 2141723.97 | 16.8
351 | Story15 | B23 | 32 MPa RC Beam (40 cm x 25 cm) | Beam | 32MPa | Concrete Rectangular | 250 | 400 | 1000 | 4450 | 0.44 | 1088.69 | G300E | 1352800 | 10.61 | G300E | 2293023.97 | 17.99
352 | Story15 | B24 | 32 MPa RC Beam (40 cm x 25 cm) | Beam | 32MPa | Concrete Rectangular | 250 | 400 | 1000 | 6850 | 0.68 | 1675.84 | G300E | 3930031.82 | 30.84 | G300E | 902493.73 | 7.08
353 | Story15 | B25 | 32 MPa RC Beam (40 cm x 25 cm) | Beam | 32MPa | Concrete Rectangular | 250 | 400 | 1000 | 4450 | 0.44 | 1088.69 | G300E | 1523489.29 | 11.95 | G300E | 1107416.83 | 8.69
354 | Story15 | B26 | 32 MPa RC Beam (40 cm x 25 cm) | Beam | 32MPa | Concrete Rectangular | 250 | 400 | 1000 | 7200 | 0.72 | 1761.47 | G300E | 4355060.87 | 34.17 | G300E | 2580526.33 | 20.25
355 | Story15 | B3 | 32 MPa RC Beam (40 cm x 25 cm) | Beam | 32MPa | Concrete Rectangular | 250 | 400 | 1000 | 4450 | 0.44 | 1088.69 | G300E | 1835307.14 | 14.4 | G300E | 1186802.29 | 9.31
356 | Story15 | B30 | 32 MPa RC Beam (40 cm x 25 cm) | Beam | 32MPa | Concrete Rectangular | 250 | 400 | 1000 | 6850 | 0.68 | 1675.84 | G300E | 4218408.7 | 33.1 | G300E | 2455084.08 | 19.26
357 | Story15 | B31 | 32 MPa RC Beam (40 cm x 25 cm) | Beam | 32MPa | Concrete Rectangular | 250 | 400 | 1000 | 4450 | 0.44 | 1088.69 | G300E | 1522535.71 | 11.95 | G300E | 1107416.83 | 8.69
358 | Story15 | B32 | 32 MPa RC Beam (40 cm x 25 cm) | Beam | 32MPa | Concrete Rectangular | 250 | 400 | 1000 | 6850 | 0.68 | 1675.84 | G300E | 3930343.18 | 30.84 | G300E | 902394.09 | 7.08
359 | Story15 | B33 | 32 MPa RC Beam (40 cm x 25 cm) | Beam | 32MPa | Concrete Rectangular | 250 | 400 | 1000 | 4450 | 0.44 | 1088.69 | G300E | 1183700 | 9.29 | G300E | 2291116.83 | 17.98
360 | Story15 | B34 | 32 MPa RC Beam (40 cm x 25 cm) | Beam | 32MPa | Concrete Rectangular | 250 | 400 | 1000 | 4450 | 0.44 | 1088.69 | G300E | 1280964.29 | 10.05 | G300E | 2142677.54 | 16.81
361 | Story15 | B35 | 32 MPa RC Beam (40 cm x 25 cm) | Beam | 32MPa | Concrete Rectangular | 250 | 400 | 1000 | 6850 | 0.68 | 1675.84 | G300E | 3930654.55 | 30.84 | G300E | 902538.56 | 7.08
362 | Story15 | B36 | 32 MPa RC Beam (40 cm x 25 cm) | Beam | 32MPa | Concrete Rectangular | 250 | 400 | 1000 | 4450 | 0.44 | 1088.69 | G300E | 1574982.14 | 12.36 | G300E | 222502.54 | 1.75
363 | Story15 | B37 | 32 MPa RC Beam (40 cm x 25 cm) | Beam | 32MPa | Concrete Rectangular | 250 | 400 | 1000 | 7200 | 0.72 | 1761.47 | G300E | 4437078.26 | 34.81 | G300E | 2580526.33 | 20.25
364 | Story15 | B38 | 32 MPa RC Beam (40 cm x 25 cm) | Beam | 32MPa | Concrete Rectangular | 250 | 400 | 1000 | 4450 | 0.44 | 1088.69 | G300E | 2152020 | 16.89 | G300E | 1894913.24 | 14.87
365 | Story15 | B4 | 32 MPa RC Beam (40 cm x 25 cm) | Beam | 32MPa | Concrete Rectangular | 250 | 400 | 1000 | 6850 | 0.68 | 1675.84 | G300E | 2926662.5 | 22.96 | G300E | 2187819.22 | 17.17
366 | Story15 | B40 | 32 MPa RC Beam (40 cm x 25 cm) | Beam | 32MPa | Concrete Rectangular | 250 | 400 | 1000 | 4450 | 0.44 | 1088.69 | G300E | 2152020 | 16.89 | G300E | 1894913.24 | 14.87
367 | Story15 | B41 | 32 MPa RC Beam (40 cm x 25 cm) | Beam | 32MPa | Concrete Rectangular | 250 | 400 | 1000 | 6850 | 0.68 | 1675.84 | G300E | 4220493.48 | 33.12 | G300E | 2455084.08 | 19.26
368 | Story15 | B42 | 32 MPa RC Beam (40 cm x 25 cm) | Beam | 32MPa | Concrete Rectangular | 250 | 400 | 1000 | 4450 | 0.44 | 1088.69 | G300E | 1571803.57 | 12.33 | G300E | 222502.54 | 1.75
369 | Story15 | B43 | 32 MPa RC Beam (40 cm x 25 cm) | Beam | 32MPa | Concrete Rectangular | 250 | 400 | 1000 | 6850 | 0.68 | 1675.84 | G300E | 3930343.18 | 30.84 | G300E | 902394.09 | 7.08
370 | Story15 | B44 | 32 MPa RC Beam (40 cm x 25 cm) | Beam | 32MPa | Concrete Rectangular | 250 | 400 | 1000 | 4450 | 0.44 | 1088.69 | G300E | 1196414.29 | 9.39 | G300E | 2142677.54 | 16.81
371 | Story15 | B45 | 32 MPa RC Beam (40 cm x 25 cm) | Beam | 32MPa | Concrete Rectangular | 250 | 400 | 1000 | 4450 | 0.44 | 1088.69 | G300E | 1268250 | 9.95 | G300E | 1697359.69 | 13.32
372 | Story15 | B46 | 32 MPa RC Beam (40 cm x 25 cm) | Beam | 32MPa | Concrete Rectangular | 250 | 400 | 1000 | 6850 | 0.68 | 1675.84 | G300E | 3466411.36 | 27.2 | G300E | 3012176.65 | 23.63
373 | Story15 | B47 | 32 MPa RC Beam (40 cm x 25 cm) | Beam | 32MPa | Concrete Rectangular | 250 | 400 | 1000 | 4450 | 0.44 | 1088.69 | G300E | 1835942.86 | 14.41 | G300E | 1185715.21 | 9.3
374 | Story15 | B48 | 32 MPa RC Beam (40 cm x 25 cm) | Beam | 32MPa | Concrete Rectangular | 250 | 400 | 1000 | 6850 | 0.68 | 1675.84 | G300E | 3438700 | 26.98 | G300E | 2169586.8 | 17.02
375 | Story15 | B49 | 32 MPa RC Beam (40 cm x 25 cm) | Beam | 32MPa | Concrete Rectangular | 250 | 400 | 1000 | 4450 | 0.44 | 1088.69 | G300E | 1644910.71 | 12.91 | G300E | 749011.29 | 5.88
376 | Story15 | B5 | 32 MPa RC Beam (40 cm x 25 cm) | Beam | 32MPa | Concrete Rectangular | 250 | 400 | 1000 | 4450 | 0.44 | 1088.69 | G300E | 1643957.14 | 12.9 | G300E | 750369.17 | 5.89
377 | Story15 | B50 | 32 MPa RC Beam (40 cm x 25 cm) | Beam | 32MPa | Concrete Rectangular | 250 | 400 | 1000 | 6850 | 0.68 | 1675.84 | G300E | 2616700 | 20.53 | G300E | 2313227.56 | 18.15
378 | Story15 | B51 | 32 MPa RC Beam (40 cm x 25 cm) | Beam | 32MPa | Concrete Rectangular | 250 | 400 | 1000 | 4450 | 0.44 | 1088.69 | G300E | 1644275 | 12.9 | G300E | 748957.89 | 5.88
379 | Story15 | B52 | 32 MPa RC Beam (40 cm x 25 cm) | Beam | 32MPa | Concrete Rectangular | 250 | 400 | 1000 | 6850 | 0.68 | 1675.84 | G300E | 3438700 | 26.98 | G300E | 2169586.8 | 17.02
380 | Story15 | B53 | 32 MPa RC Beam (40 cm x 25 cm) | Beam | 32MPa | Concrete Rectangular | 250 | 400 | 1000 | 4450 | 0.44 | 1088.69 | G300E | 1834353.57 | 14.39 | G300E | 1185599.51 | 9.3
381 | Story15 | B54 | 32 MPa RC Beam (40 cm x 25 cm) | Beam | 32MPa | Concrete Rectangular | 250 | 400 | 1000 | 6850 | 0.68 | 1675.84 | G300E | 3465788.64 | 27.19 | G300E | 3012080.75 | 23.63
382 | Story15 | B55 | 32 MPa RC Beam (40 cm x 25 cm) | Beam | 32MPa | Concrete Rectangular | 250 | 400 | 1000 | 4450 | 0.44 | 1088.69 | G300E | 1268250 | 9.95 | G300E | 1697359.69 | 13.32
383 | Story15 | B56 | 32 MPa RC Beam (40 cm x 25 cm) | Beam | 32MPa | Concrete Rectangular | 250 | 400 | 1000 | 6850 | 0.68 | 1675.84 | G300E | 2172384.09 | 17.05 | G300E | 2457700.29 | 19.28
384 | Story15 | B57 | 32 MPa RC Beam (40 cm x 25 cm) | Beam | 32MPa | Concrete Rectangular | 250 | 400 | 1000 | 6850 | 0.68 | 1675.84 | G300E | 3106475 | 24.37 | G300E | 2494858.43 | 19.58
385 | Story15 | B58 | 32 MPa RC Beam (40 cm x 25 cm) | Beam | 32MPa | Concrete Rectangular | 250 | 400 | 1000 | 6850 | 0.68 | 1675.84 | G300E | 2981618.18 | 23.39 | G300E | 1302750.44 | 10.22
386 | Story15 | B59 | 32 MPa RC Beam (40 cm x 25 cm) | Beam | 32MPa | Concrete Rectangular | 250 | 400 | 1000 | 6850 | 0.68 | 1675.84 | G300E | 3107097.73 | 24.38 | G300E | 2494858.43 | 19.58
387 | Story15 | B6 | 32 MPa RC Beam (40 cm x 25 cm) | Beam | 32MPa | Concrete Rectangular | 250 | 400 | 1000 | 6850 | 0.68 | 1675.84 | G300E | 2979438.64 | 23.38 | G300E | 1302750.44 | 10.22
388 | Story15 | B60 | 32 MPa RC Beam (40 cm x 25 cm) | Beam | 32MPa | Concrete Rectangular | 250 | 400 | 1000 | 6850 | 0.68 | 1675.84 | G300E | 2172695.45 | 17.05 | G300E | 2457700.29 | 19.28
389 | Story15 | B7 | 32 MPa RC Beam (40 cm x 25 cm) | Beam | 32MPa | Concrete Rectangular | 250 | 400 | 1000 | 4450 | 0.44 | 1088.69 | G300E | 1643321.43 | 12.89 | G300E | 748800.23 | 5.88
390 | Story15 | B8 | 32 MPa RC Beam (40 cm x 25 cm) | Beam | 32MPa | Concrete Rectangular | 250 | 400 | 1000 | 6850 | 0.68 | 1675.84 | G300E | 3107097.73 | 24.38 | G300E | 2494858.43 | 19.58
391 | Story15 | B9 | 32 MPa RC Beam (40 cm x 25 cm) | Beam | 32MPa | Concrete Rectangular | 250 | 400 | 1000 | 4450 | 0.44 | 1088.69 | G300E | 1834353.57 | 14.39 | G300E | 1185590.61 | 9.3
392 | Story16 | B1 | 32 MPa RC Beam (40 cm x 25 cm) | Beam | 32MPa | Concrete Rectangular | 250 | 400 | 1000 | 4450 | 0.44 | 1088.69 | G300E | 1184653.57 | 9.3 | G300E | 1690684.69 | 13.27
393 | Story16 | B10 | 32 MPa RC Beam (40 cm x 25 cm) | Beam | 32MPa | Concrete Rectangular | 250 | 400 | 1000 | 6850 | 0.68 | 1675.84 | G300E | 3236313.64 | 25.39 | G300E | 2169586.8 | 17.02
394 | Story16 | B11 | 32 MPa RC Beam (40 cm x 25 cm) | Beam | 32MPa | Concrete Rectangular | 250 | 400 | 1000 | 4450 | 0.44 | 1088.69 | G300E | 1185925 | 9.31 | G300E | 1686870.4 | 13.24
395 | Story16 | B12 | 32 MPa RC Beam (40 cm x 25 cm) | Beam | 32MPa | Concrete Rectangular | 250 | 400 | 1000 | 4450 | 0.44 | 1088.69 | G300E | 1268250 | 9.95 | G300E | 2287302.54 | 17.95
396 | Story16 | B13 | 32 MPa RC Beam (40 cm x 25 cm) | Beam | 32MPa | Concrete Rectangular | 250 | 400 | 1000 | 6850 | 0.68 | 1675.84 | G300E | 3903877.27 | 30.63 | G300E | 1906057.34 | 14.96
397 | Story16 | B14 | 32 MPa RC Beam (40 cm x 25 cm) | Beam | 32MPa | Concrete Rectangular | 250 | 400 | 1000 | 4450 | 0.44 | 1088.69 | G300E | 1563539.29 | 12.27 | G300E | 222502.54 | 1.75
398 | Story16 | B15 | 32 MPa RC Beam (40 cm x 25 cm) | Beam | 32MPa | Concrete Rectangular | 250 | 400 | 1000 | 6850 | 0.68 | 1675.84 | G300E | 3441813.64 | 27.01 | G300E | 2458532.25 | 19.29
399 | Story16 | B16 | 32 MPa RC Beam (40 cm x 25 cm) | Beam | 32MPa | Concrete Rectangular | 250 | 400 | 1000 | 4800 | 0.48 | 1174.31 | G300E | 2373760 | 18.63 | G300E | 2117763.84 | 16.62
400 | Story16 | B17 | 32 MPa RC Beam (40 cm x 25 cm) | Beam | 32MPa | Concrete Rectangular | 250 | 400 | 1000 | 6850 | 0.68 | 1675.84 | G300E | 2313120.45 | 18.15 | G300E | 1084793.4 | 8.51
401 | Story16 | B18 | 32 MPa RC Beam (40 cm x 25 cm) | Beam | 32MPa | Concrete Rectangular | 250 | 400 | 1000 | 4800 | 0.48 | 1174.31 | G300E | 2362880 | 18.54 | G300E | 1895471.36 | 14.87
402 | Story16 | B19 | 32 MPa RC Beam (40 cm x 25 cm) | Beam | 32MPa | Concrete Rectangular | 250 | 400 | 1000 | 6850 | 0.68 | 1675.84 | G300E | 3436209.09 | 26.96 | G300E | 2458532.25 | 19.29
403 | Story16 | B2 | 32 MPa RC Beam (40 cm x 25 cm) | Beam | 32MPa | Concrete Rectangular | 250 | 400 | 1000 | 6850 | 0.68 | 1675.84 | G300E | 3235068.18 | 25.38 | G300E | 2169586.8 | 17.02
404 | Story16 | B20 | 32 MPa RC Beam (40 cm x 25 cm) | Beam | 32MPa | Concrete Rectangular | 250 | 400 | 1000 | 4450 | 0.44 | 1088.69 | G300E | 1560996.43 | 12.25 | G300E | 222502.54 | 1.75
405 | Story16 | B21 | 32 MPa RC Beam (40 cm x 25 cm) | Beam | 32MPa | Concrete Rectangular | 250 | 400 | 1000 | 6850 | 0.68 | 1675.84 | G300E | 3903877.27 | 30.63 | G300E | 1472647.87 | 11.55
406 | Story16 | B22 | 32 MPa RC Beam (40 cm x 25 cm) | Beam | 32MPa | Concrete Rectangular | 250 | 400 | 1000 | 4450 | 0.44 | 1088.69 | G300E | 1183700 | 9.29 | G300E | 2288256.11 | 17.95
407 | Story16 | B23 | 32 MPa RC Beam (40 cm x 25 cm) | Beam | 32MPa | Concrete Rectangular | 250 | 400 | 1000 | 4450 | 0.44 | 1088.69 | G300E | 1183700 | 9.29 | G300E | 2302559.69 | 18.07
408 | Story16 | B24 | 32 MPa RC Beam (40 cm x 25 cm) | Beam | 32MPa | Concrete Rectangular | 250 | 400 | 1000 | 6850 | 0.68 | 1675.84 | G300E | 3958054.55 | 31.06 | G300E | 906080.64 | 7.11
409 | Story16 | B25 | 32 MPa RC Beam (40 cm x 25 cm) | Beam | 32MPa | Concrete Rectangular | 250 | 400 | 1000 | 4450 | 0.44 | 1088.69 | G300E | 1517132.14 | 11.9 | G300E | 1107416.83 | 8.69
410 | Story16 | B26 | 32 MPa RC Beam (40 cm x 25 cm) | Beam | 32MPa | Concrete Rectangular | 250 | 400 | 1000 | 7200 | 0.72 | 1761.47 | G300E | 4475895.65 | 35.12 | G300E | 2580526.33 | 20.25
411 | Story16 | B3 | 32 MPa RC Beam (40 cm x 25 cm) | Beam | 32MPa | Concrete Rectangular | 250 | 400 | 1000 | 4450 | 0.44 | 1088.69 | G300E | 1863278.57 | 14.62 | G300E | 402474.53 | 3.16
412 | Story16 | B30 | 32 MPa RC Beam (40 cm x 25 cm) | Beam | 32MPa | Concrete Rectangular | 250 | 400 | 1000 | 6850 | 0.68 | 1675.84 | G300E | 4253552.17 | 33.37 | G300E | 2455084.08 | 19.26
413 | Story16 | B31 | 32 MPa RC Beam (40 cm x 25 cm) | Beam | 32MPa | Concrete Rectangular | 250 | 400 | 1000 | 4450 | 0.44 | 1088.69 | G300E | 1514271.43 | 11.88 | G300E | 1107416.83 | 8.69
414 | Story16 | B32 | 32 MPa RC Beam (40 cm x 25 cm) | Beam | 32MPa | Concrete Rectangular | 250 | 400 | 1000 | 6850 | 0.68 | 1675.84 | G300E | 3958054.55 | 31.06 | G300E | 905968.55 | 7.11
415 | Story16 | B33 | 32 MPa RC Beam (40 cm x 25 cm) | Beam | 32MPa | Concrete Rectangular | 250 | 400 | 1000 | 4450 | 0.44 | 1088.69 | G300E | 1183700 | 9.29 | G300E | 2302559.69 | 18.07
416 | Story16 | B34 | 32 MPa RC Beam (40 cm x 25 cm) | Beam | 32MPa | Concrete Rectangular | 250 | 400 | 1000 | 4450 | 0.44 | 1088.69 | G300E | 1268250 | 9.95 | G300E | 2288256.11 | 17.95
417 | Story16 | B35 | 32 MPa RC Beam (40 cm x 25 cm) | Beam | 32MPa | Concrete Rectangular | 250 | 400 | 1000 | 6850 | 0.68 | 1675.84 | G300E | 3958365.91 | 31.06 | G300E | 906127.96 | 7.11
418 | Story16 | B36 | 32 MPa RC Beam (40 cm x 25 cm) | Beam | 32MPa | Concrete Rectangular | 250 | 400 | 1000 | 4450 | 0.44 | 1088.69 | G300E | 1564175 | 12.27 | G300E | 222502.54 | 1.75
419 | Story16 | B37 | 32 MPa RC Beam (40 cm x 25 cm) | Beam | 32MPa | Concrete Rectangular | 250 | 400 | 1000 | 7200 | 0.72 | 1761.47 | G300E | 4475269.57 | 35.11 | G300E | 2580526.33 | 20.25
420 | Story16 | B38 | 32 MPa RC Beam (40 cm x 25 cm) | Beam | 32MPa | Concrete Rectangular | 250 | 400 | 1000 | 4450 | 0.44 | 1088.69 | G300E | 2194146.67 | 17.22 | G300E | 1757259.91 | 13.79
421 | Story16 | B4 | 32 MPa RC Beam (40 cm x 25 cm) | Beam | 32MPa | Concrete Rectangular | 250 | 400 | 1000 | 6850 | 0.68 | 1675.84 | G300E | 3070797.92 | 24.09 | G300E | 2187819.22 | 17.17
422 | Story16 | B40 | 32 MPa RC Beam (40 cm x 25 cm) | Beam | 32MPa | Concrete Rectangular | 250 | 400 | 1000 | 4450 | 0.44 | 1088.69 | G300E | 2194443.33 | 17.22 | G300E | 1757259.91 | 13.79
423 | Story16 | B41 | 32 MPa RC Beam (40 cm x 25 cm) | Beam | 32MPa | Concrete Rectangular | 250 | 400 | 1000 | 6850 | 0.68 | 1675.84 | G300E | 4257423.91 | 33.41 | G300E | 2455084.08 | 19.26
424 | Story16 | B42 | 32 MPa RC Beam (40 cm x 25 cm) | Beam | 32MPa | Concrete Rectangular | 250 | 400 | 1000 | 4450 | 0.44 | 1088.69 | G300E | 1560996.43 | 12.25 | G300E | 222502.54 | 1.75
425 | Story16 | B43 | 32 MPa RC Beam (40 cm x 25 cm) | Beam | 32MPa | Concrete Rectangular | 250 | 400 | 1000 | 6850 | 0.68 | 1675.84 | G300E | 3958054.55 | 31.06 | G300E | 905968.55 | 7.11
426 | Story16 | B44 | 32 MPa RC Beam (40 cm x 25 cm) | Beam | 32MPa | Concrete Rectangular | 250 | 400 | 1000 | 4450 | 0.44 | 1088.69 | G300E | 1183700 | 9.29 | G300E | 2288256.11 | 17.95
427 | Story16 | B45 | 32 MPa RC Beam (40 cm x 25 cm) | Beam | 32MPa | Concrete Rectangular | 250 | 400 | 1000 | 4450 | 0.44 | 1088.69 | G300E | 1184653.57 | 9.3 | G300E | 1690684.69 | 13.27
428 | Story16 | B46 | 32 MPa RC Beam (40 cm x 25 cm) | Beam | 32MPa | Concrete Rectangular | 250 | 400 | 1000 | 6850 | 0.68 | 1675.84 | G300E | 3904188.64 | 30.63 | G300E | 2050635.93 | 16.09
429 | Story16 | B47 | 32 MPa RC Beam (40 cm x 25 cm) | Beam | 32MPa | Concrete Rectangular | 250 | 400 | 1000 | 4450 | 0.44 | 1088.69 | G300E | 1864867.86 | 14.63 | G300E | 399243.83 | 3.13
430 | Story16 | B48 | 32 MPa RC Beam (40 cm x 25 cm) | Beam | 32MPa | Concrete Rectangular | 250 | 400 | 1000 | 6850 | 0.68 | 1675.84 | G300E | 3436209.09 | 26.96 | G300E | 2458532.25 | 19.29
431 | Story16 | B49 | 32 MPa RC Beam (40 cm x 25 cm) | Beam | 32MPa | Concrete Rectangular | 250 | 400 | 1000 | 4450 | 0.44 | 1088.69 | G300E | 1536521.43 | 12.06 | G300E | 1181584.34 | 9.27
432 | Story16 | B5 | 32 MPa RC Beam (40 cm x 25 cm) | Beam | 32MPa | Concrete Rectangular | 250 | 400 | 1000 | 4450 | 0.44 | 1088.69 | G300E | 1535250 | 12.05 | G300E | 1181584.34 | 9.27
433 | Story16 | B50 | 32 MPa RC Beam (40 cm x 25 cm) | Beam | 32MPa | Concrete Rectangular | 250 | 400 | 1000 | 6850 | 0.68 | 1675.84 | G300E | 2314054.55 | 18.16 | G300E | 1084793.4 | 8.51
434 | Story16 | B51 | 32 MPa RC Beam (40 cm x 25 cm) | Beam | 32MPa | Concrete Rectangular | 250 | 400 | 1000 | 4450 | 0.44 | 1088.69 | G300E | 1535885.71 | 12.05 | G300E | 1181584.34 | 9.27
435 | Story16 | B52 | 32 MPa RC Beam (40 cm x 25 cm) | Beam | 32MPa | Concrete Rectangular | 250 | 400 | 1000 | 6850 | 0.68 | 1675.84 | G300E | 3436520.45 | 26.96 | G300E | 2458532.25 | 19.29
436 | Story16 | B53 | 32 MPa RC Beam (40 cm x 25 cm) | Beam | 32MPa | Concrete Rectangular | 250 | 400 | 1000 | 4450 | 0.44 | 1088.69 | G300E | 1863596.43 | 14.62 | G300E | 399062.01 | 3.13
437 | Story16 | B54 | 32 MPa RC Beam (40 cm x 25 cm) | Beam | 32MPa | Concrete Rectangular | 250 | 400 | 1000 | 6850 | 0.68 | 1675.84 | G300E | 3903877.27 | 30.63 | G300E | 1472652.85 | 11.55
438 | Story16 | B55 | 32 MPa RC Beam (40 cm x 25 cm) | Beam | 32MPa | Concrete Rectangular | 250 | 400 | 1000 | 4450 | 0.44 | 1088.69 | G300E | 1185925 | 9.31 | G300E | 1686870.4 | 13.24
439 | Story16 | B56 | 32 MPa RC Beam (40 cm x 25 cm) | Beam | 32MPa | Concrete Rectangular | 250 | 400 | 1000 | 6850 | 0.68 | 1675.84 | G300E | 3236625 | 25.4 | G300E | 2169586.8 | 17.02
440 | Story16 | B57 | 32 MPa RC Beam (40 cm x 25 cm) | Beam | 32MPa | Concrete Rectangular | 250 | 400 | 1000 | 6850 | 0.68 | 1675.84 | G300E | 3103984.09 | 24.36 | G300E | 1916967.52 | 15.04
441 | Story16 | B58 | 32 MPa RC Beam (40 cm x 25 cm) | Beam | 32MPa | Concrete Rectangular | 250 | 400 | 1000 | 6850 | 0.68 | 1675.84 | G300E | 2153390.91 | 16.9 | G300E | 2167922.87 | 17.01
442 | Story16 | B59 | 32 MPa RC Beam (40 cm x 25 cm) | Beam | 32MPa | Concrete Rectangular | 250 | 400 | 1000 | 6850 | 0.68 | 1675.84 | G300E | 3103984.09 | 24.36 | G300E | 1916967.52 | 15.04
443 | Story16 | B6 | 32 MPa RC Beam (40 cm x 25 cm) | Beam | 32MPa | Concrete Rectangular | 250 | 400 | 1000 | 6850 | 0.68 | 1675.84 | G300E | 2153390.91 | 16.9 | G300E | 2167922.87 | 17.01
444 | Story16 | B60 | 32 MPa RC Beam (40 cm x 25 cm) | Beam | 32MPa | Concrete Rectangular | 250 | 400 | 1000 | 6850 | 0.68 | 1675.84 | G300E | 3236313.64 | 25.39 | G300E | 2169586.8 | 17.02
445 | Story16 | B7 | 32 MPa RC Beam (40 cm x 25 cm) | Beam | 32MPa | Concrete Rectangular | 250 | 400 | 1000 | 4450 | 0.44 | 1088.69 | G300E | 1533660.71 | 12.03 | G300E | 1181584.34 | 9.27
446 | Story16 | B8 | 32 MPa RC Beam (40 cm x 25 cm) | Beam | 32MPa | Concrete Rectangular | 250 | 400 | 1000 | 6850 | 0.68 | 1675.84 | G300E | 3103984.09 | 24.36 | G300E | 1916967.52 | 15.04
447 | Story16 | B9 | 32 MPa RC Beam (40 cm x 25 cm) | Beam | 32MPa | Concrete Rectangular | 250 | 400 | 1000 | 4450 | 0.44 | 1088.69 | G300E | 1863278.57 | 14.62 | G300E | 399042.94 | 3.13
448 | Story17 | B1 | 32 MPa RC Beam (40 cm x 25 cm) | Beam | 32MPa | Concrete Rectangular | 250 | 400 | 1000 | 4462.5 | 0.45 | 1091.74 | G300E | 1202643.75 | 9.44 | G300E | 1702127.55 | 13.36
449 | Story17 | B10 | 32 MPa RC Beam (40 cm x 25 cm) | Beam | 32MPa | Concrete Rectangular | 250 | 400 | 1000 | 6862.5 | 0.69 | 1678.9 | G300E | 2030052.27 | 15.93 | G300E | 2715265.41 | 21.3
450 | Story17 | B11 | 32 MPa RC Beam (40 cm x 25 cm) | Beam | 32MPa | Concrete Rectangular | 250 | 400 | 1000 | 4462.5 | 0.45 | 1091.74 | G300E | 1202006.25 | 9.43 | G300E | 1702127.55 | 13.36
451 | Story17 | B12 | 32 MPa RC Beam (40 cm x 25 cm) | Beam | 32MPa | Concrete Rectangular | 250 | 400 | 1000 | 4462.5 | 0.45 | 1091.74 | G300E | 1278825 | 10.03 | G300E | 2295640.05 | 18.01
452 | Story17 | B13 | 32 MPa RC Beam (40 cm x 25 cm) | Beam | 32MPa | Concrete Rectangular | 250 | 400 | 1000 | 6862.5 | 0.69 | 1678.9 | G300E | 3906322.16 | 30.65 | G300E | 3067043.4 | 24.07
453 | Story17 | B14 | 32 MPa RC Beam (40 cm x 25 cm) | Beam | 32MPa | Concrete Rectangular | 250 | 400 | 1000 | 4462.5 | 0.45 | 1091.74 | G300E | 1672800 | 13.13 | G300E | 223127.55 | 1.75
454 | Story17 | B15 | 32 MPa RC Beam (40 cm x 25 cm) | Beam | 32MPa | Concrete Rectangular | 250 | 400 | 1000 | 6862.5 | 0.69 | 1678.9 | G300E | 3750044.32 | 29.42 | G300E | 2463018.63 | 19.33
455 | Story17 | B16 | 32 MPa RC Beam (40 cm x 25 cm) | Beam | 32MPa | Concrete Rectangular | 250 | 400 | 1000 | 4800 | 0.48 | 1174.31 | G300E | 2434880 | 19.1 | G300E | 2117763.84 | 16.62
456 | Story17 | B17 | 32 MPa RC Beam (40 cm x 25 cm) | Beam | 32MPa | Concrete Rectangular | 250 | 400 | 1000 | 6862.5 | 0.69 | 1678.9 | G300E | 2722228.98 | 21.36 | G300E | 2463018.63 | 19.33
457 | Story17 | B18 | 32 MPa RC Beam (40 cm x 25 cm) | Beam | 32MPa | Concrete Rectangular | 250 | 400 | 1000 | 4800 | 0.48 | 1174.31 | G300E | 2601600 | 20.41 | G300E | 2043951.36 | 16.04
458 | Story17 | B19 | 32 MPa RC Beam (40 cm x 25 cm) | Beam | 32MPa | Concrete Rectangular | 250 | 400 | 1000 | 6862.5 | 0.69 | 1678.9 | G300E | 3660831.82 | 28.72 | G300E | 2463018.63 | 19.33
459 | Story17 | B2 | 32 MPa RC Beam (40 cm x 25 cm) | Beam | 32MPa | Concrete Rectangular | 250 | 400 | 1000 | 6862.5 | 0.69 | 1678.9 | G300E | 2112714.2 | 16.58 | G300E | 2715265.41 | 21.3
460 | Story17 | B20 | 32 MPa RC Beam (40 cm x 25 cm) | Beam | 32MPa | Concrete Rectangular | 250 | 400 | 1000 | 4462.5 | 0.45 | 1091.74 | G300E | 1670568.75 | 13.11 | G300E | 223127.55 | 1.75
461 | Story17 | B21 | 32 MPa RC Beam (40 cm x 25 cm) | Beam | 32MPa | Concrete Rectangular | 250 | 400 | 1000 | 6862.5 | 0.69 | 1678.9 | G300E | 3902578.98 | 30.62 | G300E | 3066854.99 | 24.06
462 | Story17 | B22 | 32 MPa RC Beam (40 cm x 25 cm) | Beam | 32MPa | Concrete Rectangular | 250 | 400 | 1000 | 4462.5 | 0.45 | 1091.74 | G300E | 1278825 | 10.03 | G300E | 2296596.3 | 18.02
463 | Story17 | B23 | 32 MPa RC Beam (40 cm x 25 cm) | Beam | 32MPa | Concrete Rectangular | 250 | 400 | 1000 | 4462.5 | 0.45 | 1091.74 | G300E | 1356600 | 10.64 | G300E | 2314765.05 | 18.16
464 | Story17 | B24 | 32 MPa RC Beam (40 cm x 25 cm) | Beam | 32MPa | Concrete Rectangular | 250 | 400 | 1000 | 6862.5 | 0.69 | 1678.9 | G300E | 4438789.77 | 34.83 | G300E | 1356887.19 | 10.65
465 | Story17 | B25 | 32 MPa RC Beam (40 cm x 25 cm) | Beam | 32MPa | Concrete Rectangular | 250 | 400 | 1000 | 4462.5 | 0.45 | 1091.74 | G300E | 1583231.25 | 12.42 | G300E | 1110527.55 | 8.71
466 | Story17 | B26 | 32 MPa RC Beam (40 cm x 25 cm) | Beam | 32MPa | Concrete Rectangular | 250 | 400 | 1000 | 7200 | 0.72 | 1761.47 | G300E | 5054713.04 | 39.66 | G300E | 2588544 | 20.31
467 | Story17 | B3 | 32 MPa RC Beam (40 cm x 25 cm) | Beam | 32MPa | Concrete Rectangular | 250 | 400 | 1000 | 4462.5 | 0.45 | 1091.74 | G300E | 2047650 | 16.07 | G300E | 1205288.1 | 9.46
468 | Story17 | B30 | 32 MPa RC Beam (40 cm x 25 cm) | Beam | 32MPa | Concrete Rectangular | 250 | 400 | 1000 | 6862.5 | 0.69 | 1678.9 | G300E | 4813894.57 | 37.77 | G300E | 2466725.03 | 19.35
469 | Story17 | B31 | 32 MPa RC Beam (40 cm x 25 cm) | Beam | 32MPa | Concrete Rectangular | 250 | 400 | 1000 | 4462.5 | 0.45 | 1091.74 | G300E | 1581637.5 | 12.41 | G300E | 1110527.55 | 8.71
470 | Story17 | B32 | 32 MPa RC Beam (40 cm x 25 cm) | Beam | 32MPa | Concrete Rectangular | 250 | 400 | 1000 | 6862.5 | 0.69 | 1678.9 | G300E | 4439413.64 | 34.83 | G300E | 922626.94 | 7.24
471 | Story17 | B33 | 32 MPa RC Beam (40 cm x 25 cm) | Beam | 32MPa | Concrete Rectangular | 250 | 400 | 1000 | 4462.5 | 0.45 | 1091.74 | G300E | 1187025 | 9.31 | G300E | 2314765.05 | 18.16
472 | Story17 | B34 | 32 MPa RC Beam (40 cm x 25 cm) | Beam | 32MPa | Concrete Rectangular | 250 | 400 | 1000 | 4462.5 | 0.45 | 1091.74 | G300E | 1279143.75 | 10.04 | G300E | 2296596.3 | 18.02
473 | Story17 | B35 | 32 MPa RC Beam (40 cm x 25 cm) | Beam | 32MPa | Concrete Rectangular | 250 | 400 | 1000 | 6862.5 | 0.69 | 1678.9 | G300E | 4439725.57 | 34.84 | G300E | 1356962.05 | 10.65
474 | Story17 | B36 | 32 MPa RC Beam (40 cm x 25 cm) | Beam | 32MPa | Concrete Rectangular | 250 | 400 | 1000 | 4462.5 | 0.45 | 1091.74 | G300E | 1674393.75 | 13.14 | G300E | 223127.55 | 1.75
475 | Story17 | B37 | 32 MPa RC Beam (40 cm x 25 cm) | Beam | 32MPa | Concrete Rectangular | 250 | 400 | 1000 | 7200 | 0.72 | 1761.47 | G300E | 5055026.09 | 39.66 | G300E | 2588242.23 | 20.31
476 | Story17 | B38 | 32 MPa RC Beam (40 cm x 25 cm) | Beam | 32MPa | Concrete Rectangular | 250 | 400 | 1000 | 4462.5 | 0.45 | 1091.74 | G300E | 2423435 | 19.02 | G300E | 1900236.03 | 14.91
477 | Story17 | B4 | 32 MPa RC Beam (40 cm x 25 cm) | Beam | 32MPa | Concrete Rectangular | 250 | 400 | 1000 | 6862.5 | 0.69 | 1678.9 | G300E | 3219942.19 | 25.26 | G300E | 2722511.59 | 21.36
478 | Story17 | B40 | 32 MPa RC Beam (40 cm x 25 cm) | Beam | 32MPa | Concrete Rectangular | 250 | 400 | 1000 | 4462.5 | 0.45 | 1091.74 | G300E | 2423137.5 | 19.01 | G300E | 1900236.03 | 14.91
479 | Story17 | B41 | 32 MPa RC Beam (40 cm x 25 cm) | Beam | 32MPa | Concrete Rectangular | 250 | 400 | 1000 | 6862.5 | 0.69 | 1678.9 | G300E | 4816579.89 | 37.79 | G300E | 2466905.24 | 19.36
480 | Story17 | B42 | 32 MPa RC Beam (40 cm x 25 cm) | Beam | 32MPa | Concrete Rectangular | 250 | 400 | 1000 | 4462.5 | 0.45 | 1091.74 | G300E | 1670887.5 | 13.11 | G300E | 223127.55 | 1.75
481 | Story17 | B43 | 32 MPa RC Beam (40 cm x 25 cm) | Beam | 32MPa | Concrete Rectangular | 250 | 400 | 1000 | 6862.5 | 0.69 | 1678.9 | G300E | 4439413.64 | 34.83 | G300E | 922628.19 | 7.24
482 | Story17 | B44 | 32 MPa RC Beam (40 cm x 25 cm) | Beam | 32MPa | Concrete Rectangular | 250 | 400 | 1000 | 4462.5 | 0.45 | 1091.74 | G300E | 1278825 | 10.03 | G300E | 2296596.3 | 18.02
483 | Story17 | B45 | 32 MPa RC Beam (40 cm x 25 cm) | Beam | 32MPa | Concrete Rectangular | 250 | 400 | 1000 | 4462.5 | 0.45 | 1091.74 | G300E | 1202643.75 | 9.44 | G300E | 1702127.55 | 13.36
484 | Story17 | B46 | 32 MPa RC Beam (40 cm x 25 cm) | Beam | 32MPa | Concrete Rectangular | 250 | 400 | 1000 | 6862.5 | 0.69 | 1678.9 | G300E | 3905074.43 | 30.64 | G300E | 3067153.2 | 24.07
485 | Story17 | B47 | 32 MPa RC Beam (40 cm x 25 cm) | Beam | 32MPa | Concrete Rectangular | 250 | 400 | 1000 | 4462.5 | 0.45 | 1091.74 | G300E | 2051475 | 16.1 | G300E | 1202893.65 | 9.44
486 | Story17 | B48 | 32 MPa RC Beam (40 cm x 25 cm) | Beam | 32MPa | Concrete Rectangular | 250 | 400 | 1000 | 6862.5 | 0.69 | 1678.9 | G300E | 3660207.95 | 28.72 | G300E | 2463018.63 | 19.33
487 | Story17 | B49 | 32 MPa RC Beam (40 cm x 25 cm) | Beam | 32MPa | Concrete Rectangular | 250 | 400 | 1000 | 4462.5 | 0.45 | 1091.74 | G300E | 1804762.5 | 14.16 | G300E | 800006.4 | 6.28
488 | Story17 | B5 | 32 MPa RC Beam (40 cm x 25 cm) | Beam | 32MPa | Concrete Rectangular | 250 | 400 | 1000 | 4462.5 | 0.45 | 1091.74 | G300E | 1803487.5 | 14.15 | G300E | 801450.98 | 6.29
489 | Story17 | B50 | 32 MPa RC Beam (40 cm x 25 cm) | Beam | 32MPa | Concrete Rectangular | 250 | 400 | 1000 | 6862.5 | 0.69 | 1678.9 | G300E | 2725036.36 | 21.38 | G300E | 2463018.63 | 19.33
490 | Story17 | B51 | 32 MPa RC Beam (40 cm x 25 cm) | Beam | 32MPa | Concrete Rectangular | 250 | 400 | 1000 | 4462.5 | 0.45 | 1091.74 | G300E | 1803806.25 | 14.15 | G300E | 799952.85 | 6.28
491 | Story17 | B52 | 32 MPa RC Beam (40 cm x 25 cm) | Beam | 32MPa | Concrete Rectangular | 250 | 400 | 1000 | 6862.5 | 0.69 | 1678.9 | G300E | 3660831.82 | 28.72 | G300E | 2463018.63 | 19.33
492 | Story17 | B53 | 32 MPa RC Beam (40 cm x 25 cm) | Beam | 32MPa | Concrete Rectangular | 250 | 400 | 1000 | 4462.5 | 0.45 | 1091.74 | G300E | 2049243.75 | 16.08 | G300E | 1202716.42 | 9.44
493 | Story17 | B54 | 32 MPa RC Beam (40 cm x 25 cm) | Beam | 32MPa | Concrete Rectangular | 250 | 400 | 1000 | 6862.5 | 0.69 | 1678.9 | G300E | 3902578.98 | 30.62 | G300E | 3066861.23 | 24.06
494 | Story17 | B55 | 32 MPa RC Beam (40 cm x 25 cm) | Beam | 32MPa | Concrete Rectangular | 250 | 400 | 1000 | 4462.5 | 0.45 | 1091.74 | G300E | 1202006.25 | 9.43 | G300E | 1702127.55 | 13.36
495 | Story17 | B56 | 32 MPa RC Beam (40 cm x 25 cm) | Beam | 32MPa | Concrete Rectangular | 250 | 400 | 1000 | 6862.5 | 0.69 | 1678.9 | G300E | 2112714.2 | 16.58 | G300E | 2715265.41 | 21.3
496 | Story17 | B57 | 32 MPa RC Beam (40 cm x 25 cm) | Beam | 32MPa | Concrete Rectangular | 250 | 400 | 1000 | 6862.5 | 0.69 | 1678.9 | G300E | 3323009.66 | 26.07 | G300E | 2825276.28 | 22.17
497 | Story17 | B58 | 32 MPa RC Beam (40 cm x 25 cm) | Beam | 32MPa | Concrete Rectangular | 250 | 400 | 1000 | 6862.5 | 0.69 | 1678.9 | G300E | 3401304.55 | 26.69 | G300E | 2535803.55 | 19.9
498 | Story17 | B59 | 32 MPa RC Beam (40 cm x 25 cm) | Beam | 32MPa | Concrete Rectangular | 250 | 400 | 1000 | 6862.5 | 0.69 | 1678.9 | G300E | 3323009.66 | 26.07 | G300E | 2825276.28 | 22.17
499 | Story17 | B6 | 32 MPa RC Beam (40 cm x 25 cm) | Beam | 32MPa | Concrete Rectangular | 250 | 400 | 1000 | 6862.5 | 0.69 | 1678.9 | G300E | 3400368.75 | 26.68 | G300E | 2535803.55 | 19.9
500 | Story17 | B60 | 32 MPa RC Beam (40 cm x 25 cm) | Beam | 32MPa | Concrete Rectangular | 250 | 400 | 1000 | 6862.5 | 0.69 | 1678.9 | G300E | 2030052.27 | 15.93 | G300E | 2715265.41 | 21.3
501 | Story17 | B7 | 32 MPa RC Beam (40 cm x 25 cm) | Beam | 32MPa | Concrete Rectangular | 250 | 400 | 1000 | 4462.5 | 0.45 | 1091.74 | G300E | 1802531.25 | 14.14 | G300E | 799753.95 | 6.28
502 | Story17 | B8 | 32 MPa RC Beam (40 cm x 25 cm) | Beam | 32MPa | Concrete Rectangular | 250 | 400 | 1000 | 6862.5 | 0.69 | 1678.9 | G300E | 3323009.66 | 26.07 | G300E | 2825276.28 | 22.17
503 | Story17 | B9 | 32 MPa RC Beam (40 cm x 25 cm) | Beam | 32MPa | Concrete Rectangular | 250 | 400 | 1000 | 4462.5 | 0.45 | 1091.74 | G300E | 2049243.75 | 16.08 | G300E | 1202696.02 | 9.44
504 | Story18 | B1 | 32 MPa RC Beam (40 cm x 25 cm) | Beam | 32MPa | Concrete Rectangular | 250 | 400 | 1000 | 4462.5 | 0.45 | 1091.74 | G300E | 1215075 | 9.53 | G300E | 1702127.55 | 13.36
505 | Story18 | B10 | 32 MPa RC Beam (40 cm x 25 cm) | Beam | 32MPa | Concrete Rectangular | 250 | 400 | 1000 | 6862.5 | 0.69 | 1678.9 | G300E | 3545417.05 | 27.82 | G300E | 3223092.91 | 25.29
506 | Story18 | B11 | 32 MPa RC Beam (40 cm x 25 cm) | Beam | 32MPa | Concrete Rectangular | 250 | 400 | 1000 | 4462.5 | 0.45 | 1091.74 | G300E | 1215393.75 | 9.54 | G300E | 1697346.3 | 13.32
507 | Story18 | B12 | 32 MPa RC Beam (40 cm x 25 cm) | Beam | 32MPa | Concrete Rectangular | 250 | 400 | 1000 | 4462.5 | 0.45 | 1091.74 | G300E | 1291575 | 10.13 | G300E | 2320502.55 | 18.21
508 | Story18 | B13 | 32 MPa RC Beam (40 cm x 25 cm) | Beam | 32MPa | Concrete Rectangular | 250 | 400 | 1000 | 6862.5 | 0.69 | 1678.9 | G300E | 4215446.59 | 33.08 | G300E | 2501219.05 | 19.63
509 | Story18 | B14 | 32 MPa RC Beam (40 cm x 25 cm) | Beam | 32MPa | Concrete Rectangular | 250 | 400 | 1000 | 4462.5 | 0.45 | 1091.74 | G300E | 1670568.75 | 13.11 | G300E | 223127.55 | 1.75
510 | Story18 | B15 | 32 MPa RC Beam (40 cm x 25 cm) | Beam | 32MPa | Concrete Rectangular | 250 | 400 | 1000 | 6862.5 | 0.69 | 1678.9 | G300E | 3141153.41 | 24.65 | G300E | 2426626.17 | 19.04
511 | Story18 | B16 | 32 MPa RC Beam (40 cm x 25 cm) | Beam | 32MPa | Concrete Rectangular | 250 | 400 | 1000 | 4800 | 0.48 | 1174.31 | G300E | 2252800 | 17.68 | G300E | 2118923.52 | 16.63
512 | Story18 | B17 | 32 MPa RC Beam (40 cm x 25 cm) | Beam | 32MPa | Concrete Rectangular | 250 | 400 | 1000 | 6862.5 | 0.69 | 1678.9 | G300E | 2843570.45 | 22.31 | G300E | 2463018.63 | 19.33
513 | Story18 | B18 | 32 MPa RC Beam (40 cm x 25 cm) | Beam | 32MPa | Concrete Rectangular | 250 | 400 | 1000 | 4800 | 0.48 | 1174.31 | G300E | 2338880 | 18.35 | G300E | 2043951.36 | 16.04
514 | Story18 | B19 | 32 MPa RC Beam (40 cm x 25 cm) | Beam | 32MPa | Concrete Rectangular | 250 | 400 | 1000 | 6862.5 | 0.69 | 1678.9 | G300E | 3190126.7 | 25.03 | G300E | 2426626.17 | 19.04
515 | Story18 | B2 | 32 MPa RC Beam (40 cm x 25 cm) | Beam | 32MPa | Concrete Rectangular | 250 | 400 | 1000 | 6862.5 | 0.69 | 1678.9 | G300E | 3547912.5 | 27.84 | G300E | 3223092.91 | 25.29
516 | Story18 | B20 | 32 MPa RC Beam (40 cm x 25 cm) | Beam | 32MPa | Concrete Rectangular | 250 | 400 | 1000 | 4462.5 | 0.45 | 1091.74 | G300E | 1667381.25 | 13.08 | G300E | 223127.55 | 1.75
517 | Story18 | B21 | 32 MPa RC Beam (40 cm x 25 cm) | Beam | 32MPa | Concrete Rectangular | 250 | 400 | 1000 | 6862.5 | 0.69 | 1678.9 | G300E | 4213263.07 | 33.06 | G300E | 2501236.51 | 19.63
518 | Story18 | B22 | 32 MPa RC Beam (40 cm x 25 cm) | Beam | 32MPa | Concrete Rectangular | 250 | 400 | 1000 | 4462.5 | 0.45 | 1091.74 | G300E | 1291256.25 | 10.13 | G300E | 2321458.8 | 18.22
519 | Story18 | B23 | 32 MPa RC Beam (40 cm x 25 cm) | Beam | 32MPa | Concrete Rectangular | 250 | 400 | 1000 | 4462.5 | 0.45 | 1091.74 | G300E | 1357875 | 10.65 | G300E | 2322415.05 | 18.22
520 | Story18 | B24 | 32 MPa RC Beam (40 cm x 25 cm) | Beam | 32MPa | Concrete Rectangular | 250 | 400 | 1000 | 6862.5 | 0.69 | 1678.9 | G300E | 4513341.48 | 35.41 | G300E | 1368900.31 | 10.74
521 | Story18 | B25 | 32 MPa RC Beam (40 cm x 25 cm) | Beam | 32MPa | Concrete Rectangular | 250 | 400 | 1000 | 4462.5 | 0.45 | 1091.74 | G300E | 1572393.75 | 12.34 | G300E | 1110527.55 | 8.71
522 | Story18 | B26 | 32 MPa RC Beam (40 cm x 25 cm) | Beam | 32MPa | Concrete Rectangular | 250 | 400 | 1000 | 7200 | 0.72 | 1761.47 | G300E | 5127339.13 | 40.23 | G300E | 2590466.09 | 20.33
523 | Story18 | B3 | 32 MPa RC Beam (40 cm x 25 cm) | Beam | 32MPa | Concrete Rectangular | 250 | 400 | 1000 | 4462.5 | 0.45 | 1091.74 | G300E | 2024062.5 | 15.88 | G300E | 1174093.95 | 9.21
524 | Story18 | B30 | 32 MPa RC Beam (40 cm x 25 cm) | Beam | 32MPa | Concrete Rectangular | 250 | 400 | 1000 | 6862.5 | 0.69 | 1678.9 | G300E | 4883414.67 | 38.32 | G300E | 2468524.79 | 19.37
525 | Story18 | B31 | 32 MPa RC Beam (40 cm x 25 cm) | Beam | 32MPa | Concrete Rectangular | 250 | 400 | 1000 | 4462.5 | 0.45 | 1091.74 | G300E | 1572712.5 | 12.34 | G300E | 1110527.55 | 8.71
526 | Story18 | B32 | 32 MPa RC Beam (40 cm x 25 cm) | Beam | 32MPa | Concrete Rectangular | 250 | 400 | 1000 | 6862.5 | 0.69 | 1678.9 | G300E | 4509598.3 | 35.38 | G300E | 1368479.82 | 10.74
527 | Story18 | B33 | 32 MPa RC Beam (40 cm x 25 cm) | Beam | 32MPa | Concrete Rectangular | 250 | 400 | 1000 | 4462.5 | 0.45 | 1091.74 | G300E | 1357875 | 10.65 | G300E | 2322415.05 | 18.22
528 | Story18 | B34 | 32 MPa RC Beam (40 cm x 25 cm) | Beam | 32MPa | Concrete Rectangular | 250 | 400 | 1000 | 4462.5 | 0.45 | 1091.74 | G300E | 1291575 | 10.13 | G300E | 2321458.8 | 18.22
529 | Story18 | B35 | 32 MPa RC Beam (40 cm x 25 cm) | Beam | 32MPa | Concrete Rectangular | 250 | 400 | 1000 | 6862.5 | 0.69 | 1678.9 | G300E | 4512405.68 | 35.41 | G300E | 1368941.48 | 10.74
530 | Story18 | B36 | 32 MPa RC Beam (40 cm x 25 cm) | Beam | 32MPa | Concrete Rectangular | 250 | 400 | 1000 | 4462.5 | 0.45 | 1091.74 | G300E | 1670568.75 | 13.11 | G300E | 223127.55 | 1.75
531 | Story18 | B37 | 32 MPa RC Beam (40 cm x 25 cm) | Beam | 32MPa | Concrete Rectangular | 250 | 400 | 1000 | 7200 | 0.72 | 1761.47 | G300E | 5127339.13 | 40.23 | G300E | 2590151.79 | 20.32
532 | Story18 | B38 | 32 MPa RC Beam (40 cm x 25 cm) | Beam | 32MPa | Concrete Rectangular | 250 | 400 | 1000 | 4462.5 | 0.45 | 1091.74 | G300E | 2179485 | 17.1 | G300E | 1900236.03 | 14.91
533 | Story18 | B4 | 32 MPa RC Beam (40 cm x 25 cm) | Beam | 32MPa | Concrete Rectangular | 250 | 400 | 1000 | 6862.5 | 0.69 | 1678.9 | G300E | 2466931.5 | 19.36 | G300E | 2648859.12 | 20.78
534 | Story18 | B40 | 32 MPa RC Beam (40 cm x 25 cm) | Beam | 32MPa | Concrete Rectangular | 250 | 400 | 1000 | 4462.5 | 0.45 | 1091.74 | G300E | 2177700 | 17.09 | G300E | 1900236.03 | 14.91
535 | Story18 | B41 | 32 MPa RC Beam (40 cm x 25 cm) | Beam | 32MPa | Concrete Rectangular | 250 | 400 | 1000 | 6862.5 | 0.69 | 1678.9 | G300E | 4885503.26 | 38.33 | G300E | 2468713.36 | 19.37
536 | Story18 | B42 | 32 MPa RC Beam (40 cm x 25 cm) | Beam | 32MPa | Concrete Rectangular | 250 | 400 | 1000 | 4462.5 | 0.45 | 1091.74 | G300E | 1667700 | 13.09 | G300E | 223127.55 | 1.75
537 | Story18 | B43 | 32 MPa RC Beam (40 cm x 25 cm) | Beam | 32MPa | Concrete Rectangular | 250 | 400 | 1000 | 6862.5 | 0.69 | 1678.9 | G300E | 4510222.16 | 35.39 | G300E | 1368482.32 | 10.74
538 | Story18 | B44 | 32 MPa RC Beam (40 cm x 25 cm) | Beam | 32MPa | Concrete Rectangular | 250 | 400 | 1000 | 4462.5 | 0.45 | 1091.74 | G300E | 1291256.25 | 10.13 | G300E | 2321458.8 | 18.22
539 | Story18 | B45 | 32 MPa RC Beam (40 cm x 25 cm) | Beam | 32MPa | Concrete Rectangular | 250 | 400 | 1000 | 4462.5 | 0.45 | 1091.74 | G300E | 1215075 | 9.53 | G300E | 1702127.55 | 13.36
540 | Story18 | B46 | 32 MPa RC Beam (40 cm x 25 cm) | Beam | 32MPa | Concrete Rectangular | 250 | 400 | 1000 | 6862.5 | 0.69 | 1678.9 | G300E | 4213263.07 | 33.06 | G300E | 2501255.23 | 19.63
541 | Story18 | B47 | 32 MPa RC Beam (40 cm x 25 cm) | Beam | 32MPa | Concrete Rectangular | 250 | 400 | 1000 | 4462.5 | 0.45 | 1091.74 | G300E | 2037450 | 15.99 | G300E | 1174115.62 | 9.21
542 | Story18 | B48 | 32 MPa RC Beam (40 cm x 25 cm) | Beam | 32MPa | Concrete Rectangular | 250 | 400 | 1000 | 6862.5 | 0.69 | 1678.9 | G300E | 3190126.7 | 25.03 | G300E | 2426626.17 | 19.04
543 | Story18 | B49 | 32 MPa RC Beam (40 cm x 25 cm) | Beam | 32MPa | Concrete Rectangular | 250 | 400 | 1000 | 4462.5 | 0.45 | 1091.74 | G300E | 1684593.75 | 13.22 | G300E | 1665791.33 | 13.07
544 | Story18 | B5 | 32 MPa RC Beam (40 cm x 25 cm) | Beam | 32MPa | Concrete Rectangular | 250 | 400 | 1000 | 4462.5 | 0.45 | 1091.74 | G300E | 1670250 | 13.11 | G300E | 1813691.33 | 14.23
545 | Story18 | B50 | 32 MPa RC Beam (40 cm x 25 cm) | Beam | 32MPa | Concrete Rectangular | 250 | 400 | 1000 | 6862.5 | 0.69 | 1678.9 | G300E | 2842634.66 | 22.3 | G300E | 2463018.63 | 19.33
546 | Story18 | B51 | 32 MPa RC Beam (40 cm x 25 cm) | Beam | 32MPa | Concrete Rectangular | 250 | 400 | 1000 | 4462.5 | 0.45 | 1091.74 | G300E | 1684275 | 13.22 | G300E | 1665791.33 | 13.07
547 | Story18 | B52 | 32 MPa RC Beam (40 cm x 25 cm) | Beam | 32MPa | Concrete Rectangular | 250 | 400 | 1000 | 6862.5 | 0.69 | 1678.9 | G300E | 3190438.64 | 25.03 | G300E | 2426626.17 | 19.04
548 | Story18 | B53 | 32 MPa RC Beam (40 cm x 25 cm) | Beam | 32MPa | Concrete Rectangular | 250 | 400 | 1000 | 4462.5 | 0.45 | 1091.74 | G300E | 2034900 | 15.97 | G300E | 1173940.95 | 9.21
549 | Story18 | B54 | 32 MPa RC Beam (40 cm x 25 cm) | Beam | 32MPa | Concrete Rectangular | 250 | 400 | 1000 | 6862.5 | 0.69 | 1678.9 | G300E | 4213263.07 | 33.06 | G300E | 2501247.74 | 19.63
550 | Story18 | B55 | 32 MPa RC Beam (40 cm x 25 cm) | Beam | 32MPa | Concrete Rectangular | 250 | 400 | 1000 | 4462.5 | 0.45 | 1091.74 | G300E | 1215393.75 | 9.54 | G300E | 1697346.3 | 13.32
551 | Story18 | B56 | 32 MPa RC Beam (40 cm x 25 cm) | Beam | 32MPa | Concrete Rectangular | 250 | 400 | 1000 | 6862.5 | 0.69 | 1678.9 | G300E | 3545728.98 | 27.82 | G300E | 3223092.91 | 25.29
552 | Story18 | B57 | 32 MPa RC Beam (40 cm x 25 cm) | Beam | 32MPa | Concrete Rectangular | 250 | 400 | 1000 | 6862.5 | 0.69 | 1678.9 | G300E | 2089631.25 | 16.4 | G300E | 2208271.4 | 17.33
553 | Story18 | B58 | 32 MPa RC Beam (40 cm x 25 cm) | Beam | 32MPa | Concrete Rectangular | 250 | 400 | 1000 | 6862.5 | 0.69 | 1678.9 | G300E | 3389451.14 | 26.59 | G300E | 2535803.55 | 19.9
554 | Story18 | B59 | 32 MPa RC Beam (40 cm x 25 cm) | Beam | 32MPa | Concrete Rectangular | 250 | 400 | 1000 | 6862.5 | 0.69 | 1678.9 | G300E | 2172605.11 | 17.05 | G300E | 2208271.4 | 17.33
555 | Story18 | B6 | 32 MPa RC Beam (40 cm x 25 cm) | Beam | 32MPa | Concrete Rectangular | 250 | 400 | 1000 | 6862.5 | 0.69 | 1678.9 | G300E | 3392570.45 | 26.62 | G300E | 2535803.55 | 19.9
556 | Story18 | B60 | 32 MPa RC Beam (40 cm x 25 cm) | Beam | 32MPa | Concrete Rectangular | 250 | 400 | 1000 | 6862.5 | 0.69 | 1678.9 | G300E | 3545105.11 | 27.82 | G300E | 3223092.91 | 25.29
557 | Story18 | B7 | 32 MPa RC Beam (40 cm x 25 cm) | Beam | 32MPa | Concrete Rectangular | 250 | 400 | 1000 | 4462.5 | 0.45 | 1091.74 | G300E | 1682043.75 | 13.2 | G300E | 1665791.33 | 13.07
558 | Story18 | B8 | 32 MPa RC Beam (40 cm x 25 cm) | Beam | 32MPa | Concrete Rectangular | 250 | 400 | 1000 | 6862.5 | 0.69 | 1678.9 | G300E | 2172605.11 | 17.05 | G300E | 2208271.4 | 17.33
559 | Story18 | B9 | 32 MPa RC Beam (40 cm x 25 cm) | Beam | 32MPa | Concrete Rectangular | 250 | 400 | 1000 | 4462.5 | 0.45 | 1091.74 | G300E | 2034581.25 | 15.96 | G300E | 1173920.55 | 9.21
560 | Story19 | B1 | 32 MPa RC Beam (42.5 cm x 25 cm) | Beam | 32MPa | Concrete Rectangular | 250 | 425 | 1062.5 | 4475 | 0.48 | 1163.23 | G300E | 1258753.57 | 9.88 | G300E | 1791201.38 | 14.05
561 | Story19 | B10 | 32 MPa RC Beam (42.5 cm x 25 cm) | Beam | 32MPa | Concrete Rectangular | 250 | 425 | 1062.5 | 6875 | 0.73 | 1787.08 | G300E | 3566250 | 27.98 | G300E | 3124198.91 | 24.51
562 | Story19 | B11 | 32 MPa RC Beam (42.5 cm x 25 cm) | Beam | 32MPa | Concrete Rectangular | 250 | 425 | 1062.5 | 4475 | 0.48 | 1163.23 | G300E | 1258114.29 | 9.87 | G300E | 1791201.38 | 14.05
563 | Story19 | B12 | 32 MPa RC Beam (42.5 cm x 25 cm) | Beam | 32MPa | Concrete Rectangular | 250 | 425 | 1062.5 | 4475 | 0.48 | 1163.23 | G300E | 1342500 | 10.53 | G300E | 2402038.88 | 18.85
564 | Story19 | B13 | 32 MPa RC Beam (42.5 cm x 25 cm) | Beam | 32MPa | Concrete Rectangular | 250 | 425 | 1062.5 | 6875 | 0.73 | 1787.08 | G300E | 4454375 | 34.95 | G300E | 2218554.92 | 17.41
565 | Story19 | B14 | 32 MPa RC Beam (42.5 cm x 25 cm) | Beam | 32MPa | Concrete Rectangular | 250 | 425 | 1062.5 | 4475 | 0.48 | 1163.23 | G300E | 1694746.43 | 13.3 | G300E | 237737.09 | 1.87
566 | Story19 | B15 | 32 MPa RC Beam (42.5 cm x 25 cm) | Beam | 32MPa | Concrete Rectangular | 250 | 425 | 1062.5 | 6875 | 0.73 | 1787.08 | G300E | 3226250 | 25.31 | G300E | 2591099.06 | 20.33
567 | Story19 | B16 | 32 MPa RC Beam (42.5 cm x 25 cm) | Beam | 32MPa | Concrete Rectangular | 250 | 425 | 1062.5 | 4800 | 0.51 | 1247.71 | G300E | 2410240 | 18.91 | G300E | 2267124.48 | 17.79
568 | Story19 | B17 | 32 MPa RC Beam (42.5 cm x 25 cm) | Beam | 32MPa | Concrete Rectangular | 250 | 425 | 1062.5 | 6875 | 0.73 | 1787.08 | G300E | 2896562.5 | 22.73 | G300E | 2591099.06 | 20.33
569 | Story19 | B18 | 32 MPa RC Beam (42.5 cm x 25 cm) | Beam | 32MPa | Concrete Rectangular | 250 | 425 | 1062.5 | 4800 | 0.51 | 1247.71 | G300E | 2462400 | 19.32 | G300E | 2070335.28 | 16.24
570 | Story19 | B19 | 32 MPa RC Beam (42.5 cm x 25 cm) | Beam | 32MPa | Concrete Rectangular | 250 | 425 | 1062.5 | 6875 | 0.73 | 1787.08 | G300E | 3273437.5 | 25.68 | G300E | 2591099.06 | 20.33
571 | Story19 | B2 | 32 MPa RC Beam (42.5 cm x 25 cm) | Beam | 32MPa | Concrete Rectangular | 250 | 425 | 1062.5 | 6875 | 0.73 | 1787.08 | G300E | 3570000 | 28.01 | G300E | 3124198.91 | 24.51
572 | Story19 | B20 | 32 MPa RC Beam (42.5 cm x 25 cm) | Beam | 32MPa | Concrete Rectangular | 250 | 425 | 1062.5 | 4475 | 0.48 | 1163.23 | G300E | 1690591.07 | 13.27 | G300E | 237737.09 | 1.87
573 | Story19 | B21 | 32 MPa RC Beam (42.5 cm x 25 cm) | Beam | 32MPa | Concrete Rectangular | 250 | 425 | 1062.5 | 6875 | 0.73 | 1787.08 | G300E | 4451250 | 34.93 | G300E | 2218598.75 | 17.41
574 | Story19 | B22 | 32 MPa RC Beam (42.5 cm x 25 cm) | Beam | 32MPa | Concrete Rectangular | 250 | 425 | 1062.5 | 4475 | 0.48 | 1163.23 | G300E | 1342500 | 10.53 | G300E | 2400121.02 | 18.83
575 | Story19 | B23 | 32 MPa RC Beam (42.5 cm x 25 cm) | Beam | 32MPa | Concrete Rectangular | 250 | 425 | 1062.5 | 4475 | 0.48 | 1163.23 | G300E | 1633375 | 12.82 | G300E | 2443272.81 | 19.17
576 | Story19 | B24 | 32 MPa RC Beam (42.5 cm x 25 cm) | Beam | 32MPa | Concrete Rectangular | 250 | 425 | 1062.5 | 6875 | 0.73 | 1787.08 | G300E | 4662500 | 36.58 | G300E | 1446196.17 | 11.35
577 | Story19 | B25 | 32 MPa RC Beam (42.5 cm x 25 cm) | Beam | 32MPa | Concrete Rectangular | 250 | 425 | 1062.5 | 4475 | 0.48 | 1163.23 | G300E | 1593419.64 | 12.5 | G300E | 1169815.66 | 9.18
578 | Story19 | B26 | 32 MPa RC Beam (42.5 cm x 25 cm) | Beam | 32MPa | Concrete Rectangular | 250 | 425 | 1062.5 | 7200 | 0.76 | 1871.56 | G300E | 5334260.87 | 41.85 | G300E | 3018296.19 | 23.68
579 | Story19 | B3 | 32 MPa RC Beam (42.5 cm x 25 cm) | Beam | 32MPa | Concrete Rectangular | 250 | 425 | 1062.5 | 4475 | 0.48 | 1163.23 | G300E | 2105807.14 | 16.52 | G300E | 1863161.54 | 14.62
580 | Story19 | B30 | 32 MPa RC Beam (42.5 cm x 25 cm) | Beam | 32MPa | Concrete Rectangular | 250 | 425 | 1062.5 | 6875 | 0.73 | 1787.08 | G300E | 5090190.22 | 39.94 | G300E | 2881429.9 | 22.61
581 | Story19 | B31 | 32 MPa RC Beam (42.5 cm x 25 cm) | Beam | 32MPa | Concrete Rectangular | 250 | 425 | 1062.5 | 4475 | 0.48 | 1163.23 | G300E | 1589264.29 | 12.47 | G300E | 1169815.66 | 9.18
582 | Story19 | B32 | 32 MPa RC Beam (42.5 cm x 25 cm) | Beam | 32MPa | Concrete Rectangular | 250 | 425 | 1062.5 | 6875 | 0.73 | 1787.08 | G300E | 4658437.5 | 36.55 | G300E | 1445719.38 | 11.34
583 | Story19 | B33 | 32 MPa RC Beam (42.5 cm x 25 cm) | Beam | 32MPa | Concrete Rectangular | 250 | 425 | 1062.5 | 4475 | 0.48 | 1163.23 | G300E | 1632735.71 | 12.81 | G300E | 2441354.95 | 19.16
584 | Story19 | B34 | 32 MPa RC Beam (42.5 cm x 25 cm) | Beam | 32MPa | Concrete Rectangular | 250 | 425 | 1062.5 | 4475 | 0.48 | 1163.23 | G300E | 1342500 | 10.53 | G300E | 2402038.88 | 18.85
585 | Story19 | B35 | 32 MPa RC Beam (42.5 cm x 25 cm) | Beam | 32MPa | Concrete Rectangular | 250 | 425 | 1062.5 | 6875 | 0.73 | 1787.08 | G300E | 4662187.5 | 36.58 | G300E | 1446243.98 | 11.35
586 | Story19 | B36 | 32 MPa RC Beam (42.5 cm x 25 cm) | Beam | 32MPa | Concrete Rectangular | 250 | 425 | 1062.5 | 4475 | 0.48 | 1163.23 | G300E | 1694107.14 | 13.29 | G300E | 237737.09 | 1.87
587 | Story19 | B37 | 32 MPa RC Beam (42.5 cm x 25 cm) | Beam | 32MPa | Concrete Rectangular | 250 | 425 | 1062.5 | 7200 | 0.76 | 1871.56 | G300E | 5336452.17 | 41.87 | G300E | 3017879.77 | 23.68
588 | Story19 | B38 | 32 MPa RC Beam (42.5 cm x 25 cm) | Beam | 32MPa | Concrete Rectangular | 250 | 425 | 1062.5 | 4475 | 0.48 | 1163.23 | G300E | 2300448.33 | 18.05 | G300E | 1929720.17 | 15.14
589 | Story19 | B4 | 32 MPa RC Beam (42.5 cm x 25 cm) | Beam | 32MPa | Concrete Rectangular | 250 | 425 | 1062.5 | 6875 | 0.73 | 1787.08 | G300E | 2418625 | 18.98 | G300E | 3045272.52 | 23.89
590 | Story19 | B40 | 32 MPa RC Beam (42.5 cm x 25 cm) | Beam | 32MPa | Concrete Rectangular | 250 | 425 | 1062.5 | 4475 | 0.48 | 1163.23 | G300E | 2298956.67 | 18.04 | G300E | 1929731.58 | 15.14
591 | Story19 | B41 | 32 MPa RC Beam (42.5 cm x 25 cm) | Beam | 32MPa | Concrete Rectangular | 250 | 425 | 1062.5 | 6875 | 0.73 | 1787.08 | G300E | 5093179.35 | 39.96 | G300E | 2881639.51 | 22.61
592 | Story19 | B42 | 32 MPa RC Beam (42.5 cm x 25 cm) | Beam | 32MPa | Concrete Rectangular | 250 | 425 | 1062.5 | 4475 | 0.48 | 1163.23 | G300E | 1690591.07 | 13.27 | G300E | 237737.09 | 1.87
593 | Story19 | B43 | 32 MPa RC Beam (42.5 cm x 25 cm) | Beam | 32MPa | Concrete Rectangular | 250 | 425 | 1062.5 | 6875 | 0.73 | 1787.08 | G300E | 4658437.5 | 36.55 | G300E | 1445723.36 | 11.34
594 | Story19 | B44 | 32 MPa RC Beam (42.5 cm x 25 cm) | Beam | 32MPa | Concrete Rectangular | 250 | 425 | 1062.5 | 4475 | 0.48 | 1163.23 | G300E | 1342500 | 10.53 | G300E | 2400121.02 | 18.83
595 | Story19 | B45 | 32 MPa RC Beam (42.5 cm x 25 cm) | Beam | 32MPa | Concrete Rectangular | 250 | 425 | 1062.5 | 4475 | 0.48 | 1163.23 | G300E | 1258433.93 | 9.87 | G300E | 1791201.38 | 14.05
596 | Story19 | B46 | 32 MPa RC Beam (42.5 cm x 25 cm) | Beam | 32MPa | Concrete Rectangular | 250 | 425 | 1062.5 | 6875 | 0.73 | 1787.08 | G300E | 4450312.5 | 34.92 | G300E | 2218586.8 | 17.41
597 | Story19 | B47 | 32 MPa RC Beam (42.5 cm x 25 cm) | Beam | 32MPa | Concrete Rectangular | 250 | 425 | 1062.5 | 4475 | 0.48 | 1163.23 | G300E | 2120510.71 | 16.64 | G300E | 1863862.51 | 14.62
598 | Story19 | B48 | 32 MPa RC Beam (42.5 cm x 25 cm) | Beam | 32MPa | Concrete Rectangular | 250 | 425 | 1062.5 | 6875 | 0.73 | 1787.08 | G300E | 3273125 | 25.68 | G300E | 2591099.06 | 20.33
599 | Story19 | B49 | 32 MPa RC Beam (42.5 cm x 25 cm) | Beam | 32MPa | Concrete Rectangular | 250 | 425 | 1062.5 | 4475 | 0.48 | 1163.23 | G300E | 1764108.93 | 13.84 | G300E | 862267.77 | 6.77
600 | Story19 | B5 | 32 MPa RC Beam (42.5 cm x 25 cm) | Beam | 32MPa | Concrete Rectangular | 250 | 425 | 1062.5 | 4475 | 0.48 | 1163.23 | G300E | 1750683.93 | 13.74 | G300E | 1483653.49 | 11.64
601 | Story19 | B50 | 32 MPa RC Beam (42.5 cm x 25 cm) | Beam | 32MPa | Concrete Rectangular | 250 | 425 | 1062.5 | 6875 | 0.73 | 1787.08 | G300E | 2896562.5 | 22.73 | G300E | 2591099.06 | 20.33
602 | Story19 | B51 | 32 MPa RC Beam (42.5 cm x 25 cm) | Beam | 32MPa | Concrete Rectangular | 250 | 425 | 1062.5 | 4475 | 0.48 | 1163.23 | G300E | 1763469.64 | 13.84 | G300E | 862267.77 | 6.77
603 | Story19 | B52 | 32 MPa RC Beam (42.5 cm x 25 cm) | Beam | 32MPa | Concrete Rectangular | 250 | 425 | 1062.5 | 6875 | 0.73 | 1787.08 | G300E | 3272812.5 | 25.68 | G300E | 2591099.06 | 20.33
604 | Story19 | B53 | 32 MPa RC Beam (42.5 cm x 25 cm) | Beam | 32MPa | Concrete Rectangular | 250 | 425 | 1062.5 | 4475 | 0.48 | 1163.23 | G300E | 2117953.57 | 16.62 | G300E | 1863645.15 | 14.62
605 | Story19 | B54 | 32 MPa RC Beam (42.5 cm x 25 cm) | Beam | 32MPa | Concrete Rectangular | 250 | 425 | 1062.5 | 6875 | 0.73 | 1787.08 | G300E | 4451250 | 34.93 | G300E | 2218618.67 | 17.41
606 | Story19 | B55 | 32 MPa RC Beam (42.5 cm x 25 cm) | Beam | 32MPa | Concrete Rectangular | 250 | 425 | 1062.5 | 4475 | 0.48 | 1163.23 | G300E | 1258114.29 | 9.87 | G300E | 1791201.38 | 14.05
607 | Story19 | B56 | 32 MPa RC Beam (42.5 cm x 25 cm) | Beam | 32MPa | Concrete Rectangular | 250 | 425 | 1062.5 | 6875 | 0.73 | 1787.08 | G300E | 3566875 | 27.99 | G300E | 3124198.91 | 24.51
608 | Story19 | B57 | 32 MPa RC Beam (42.5 cm x 25 cm) | Beam | 32MPa | Concrete Rectangular | 250 | 425 | 1062.5 | 6875 | 0.73 | 1787.08 | G300E | 2204687.5 | 17.3 | G300E | 2397411.95 | 18.81
609 | Story19 | B58 | 32 MPa RC Beam (42.5 cm x 25 cm) | Beam | 32MPa | Concrete Rectangular | 250 | 425 | 1062.5 | 6875 | 0.73 | 1787.08 | G300E | 3447500 | 27.05 | G300E | 2668573.91 | 20.94
610 | Story19 | B59 | 32 MPa RC Beam (42.5 cm x 25 cm) | Beam | 32MPa | Concrete Rectangular | 250 | 425 | 1062.5 | 6875 | 0.73 | 1787.08 | G300E | 2205000 | 17.3 | G300E | 2397411.95 | 18.81
611 | Story19 | B6 | 32 MPa RC Beam (42.5 cm x 25 cm) | Beam | 32MPa | Concrete Rectangular | 250 | 425 | 1062.5 | 6875 | 0.73 | 1787.08 | G300E | 3450000 | 27.07 | G300E | 2668573.91 | 20.94
612 | Story19 | B60 | 32 MPa RC Beam (42.5 cm x 25 cm) | Beam | 32MPa | Concrete Rectangular | 250 | 425 | 1062.5 | 6875 | 0.73 | 1787.08 | G300E | 3566250 | 27.98 | G300E | 3124198.91 | 24.51
613 | Story19 | B7 | 32 MPa RC Beam (42.5 cm x 25 cm) | Beam | 32MPa | Concrete Rectangular | 250 | 425 | 1062.5 | 4475 | 0.48 | 1163.23 | G300E | 1761551.79 | 13.82 | G300E | 862267.77 | 6.77
614 | Story19 | B8 | 32 MPa RC Beam (42.5 cm x 25 cm) | Beam | 32MPa | Concrete Rectangular | 250 | 425 | 1062.5 | 6875 | 0.73 | 1787.08 | G300E | 2205000 | 17.3 | G300E | 2397411.95 | 18.81
615 | Story19 | B9 | 32 MPa RC Beam (42.5 cm x 25 cm) | Beam | 32MPa | Concrete Rectangular | 250 | 425 | 1062.5 | 4475 | 0.48 | 1163.23 | G300E | 2117633.93 | 16.62 | G300E | 1708278.35 | 13.4
616 | Story2 | B1 | 32 MPa RC Beam (25 cm x 25 cm) | Beam | 32MPa | Concrete Rectangular | 250 | 250 | 625 | 4387.5 | 0.27 | 670.87 | G300E | 1100322.32 | 8.63 | G300E | 644022.32 | 5.05
617 | Story2 | B10 | 32 MPa RC Beam (25 cm x 25 cm) | Beam | 32MPa | Concrete Rectangular | 250 | 250 | 625 | 6787.5 | 0.42 | 1037.84 | G300E | 2020823.86 | 15.86 | G300E | 809153.3 | 6.35
618 | Story2 | B11 | 32 MPa RC Beam (25 cm x 25 cm) | Beam | 32MPa | Concrete Rectangular | 250 | 250 | 625 | 4387.5 | 0.27 | 670.87 | G300E | 1100635.71 | 8.64 | G300E | 643082.14 | 5.05
619 | Story2 | B12 | 32 MPa RC Beam (25 cm x 25 cm) | Beam | 32MPa | Concrete Rectangular | 250 | 250 | 625 | 4387.5 | 0.27 | 670.87 | G300E | 1104480 | 8.67 | G300E | 1272058.37 | 9.98
620 | Story2 | B13 | 32 MPa RC Beam (25 cm x 25 cm) | Beam | 32MPa | Concrete Rectangular | 250 | 250 | 625 | 6787.5 | 0.42 | 1037.84 | G300E | 2835323.86 | 22.25 | G300E | 626173.87 | 4.91
621 | Story2 | B14 | 32 MPa RC Beam (25 cm x 25 cm) | Beam | 32MPa | Concrete Rectangular | 250 | 250 | 625 | 4387.5 | 0.27 | 670.87 | G300E | 1455083.04 | 11.42 | G300E | 68555.47 | 0.54
622 | Story2 | B15 | 32 MPa RC Beam (25 cm x 25 cm) | Beam | 32MPa | Concrete Rectangular | 250 | 250 | 625 | 6787.5 | 0.42 | 1037.84 | G300E | 2003855.11 | 15.72 | G300E | 500939.1 | 3.93
623 | Story2 | B16 | 32 MPa RC Beam (25 cm x 25 cm) | Beam | 32MPa | Concrete Rectangular | 250 | 250 | 625 | 4800 | 0.3 | 733.94 | G300E | 1474285.71 | 11.57 | G300E | 645858 | 5.07
624 | Story2 | B17 | 32 MPa RC Beam (25 cm x 25 cm) | Beam | 32MPa | Concrete Rectangular | 250 | 250 | 625 | 6787.5 | 0.42 | 1037.84 | G300E | 2344155.68 | 18.39 | G300E | 706415.23 | 5.54
625 | Story2 | B18 | 32 MPa RC Beam (25 cm x 25 cm) | Beam | 32MPa | Concrete Rectangular | 250 | 250 | 625 | 4800 | 0.3 | 733.94 | G300E | 1552640 | 12.18 | G300E | 745920 | 5.85
626 | Story2 | B19 | 32 MPa RC Beam (25 cm x 25 cm) | Beam | 32MPa | Concrete Rectangular | 250 | 250 | 625 | 6787.5 | 0.42 | 1037.84 | G300E | 2525567.05 | 19.82 | G300E | 706415.23 | 5.54
627 | Story2 | B2 | 32 MPa RC Beam (25 cm x 25 cm) | Beam | 32MPa | Concrete Rectangular | 250 | 250 | 625 | 6787.5 | 0.42 | 1037.84 | G300E | 2465096.59 | 19.34 | G300E | 809153.3 | 6.35
628 | Story2 | B20 | 32 MPa RC Beam (25 cm x 25 cm) | Beam | 32MPa | Concrete Rectangular | 250 | 250 | 625 | 4387.5 | 0.27 | 670.87 | G300E | 1455709.82 | 11.42 | G300E | 68555.47 | 0.54
629 | Story2 | B21 | 32 MPa RC Beam (25 cm x 25 cm) | Beam | 32MPa | Concrete Rectangular | 250 | 250 | 625 | 6787.5 | 0.42 | 1037.84 | G300E | 2835323.86 | 22.25 | G300E | 626173.87 | 4.91
630 | Story2 | B22 | 32 MPa RC Beam (25 cm x 25 cm) | Beam | 32MPa | Concrete Rectangular | 250 | 250 | 625 | 4387.5 | 0.27 | 670.87 | G300E | 1102140 | 8.65 | G300E | 1161493.37 | 9.11
631 | Story2 | B23 | 32 MPa RC Beam (25 cm x 25 cm) | Beam | 32MPa | Concrete Rectangular | 250 | 250 | 625 | 4387.5 | 0.27 | 670.87 | G300E | 933283.93 | 7.32 | G300E | 675048.21 | 5.3
632 | Story2 | B24 | 32 MPa RC Beam (25 cm x 25 cm) | Beam | 32MPa | Concrete Rectangular | 250 | 250 | 625 | 6787.5 | 0.42 | 1037.84 | G300E | 2782566.48 | 21.83 | G300E | 398201.03 | 3.12
633 | Story2 | B25 | 32 MPa RC Beam (25 cm x 25 cm) | Beam | 32MPa | Concrete Rectangular | 250 | 250 | 625 | 4387.5 | 0.27 | 670.87 | G300E | 1409014.29 | 11.06 | G300E | 45703.65 | 0.36
634 | Story2 | B26 | 32 MPa RC Beam (25 cm x 25 cm) | Beam | 32MPa | Concrete Rectangular | 250 | 250 | 625 | 7200 | 0.45 | 1100.92 | G300E | 3171756.52 | 24.89 | G300E | 485452.96 | 3.81
635 | Story2 | B3 | 32 MPa RC Beam (25 cm x 25 cm) | Beam | 32MPa | Concrete Rectangular | 250 | 250 | 625 | 4387.5 | 0.27 | 670.87 | G300E | 1183998.21 | 9.29 | G300E | 313079.46 | 2.46
636 | Story2 | B30 | 32 MPa RC Beam (25 cm x 25 cm) | Beam | 32MPa | Concrete Rectangular | 250 | 250 | 625 | 6787.5 | 0.42 | 1037.84 | G300E | 2980597.83 | 23.39 | G300E | 457640.55 | 3.59
637 | Story2 | B31 | 32 MPa RC Beam (25 cm x 25 cm) | Beam | 32MPa | Concrete Rectangular | 250 | 250 | 625 | 4387.5 | 0.27 | 670.87 | G300E | 1409014.29 | 11.06 | G300E | 45703.65 | 0.36
638 | Story2 | B32 | 32 MPa RC Beam (25 cm x 25 cm) | Beam | 32MPa | Concrete Rectangular | 250 | 250 | 625 | 6787.5 | 0.42 | 1037.84 | G300E | 2782566.48 | 21.83 | G300E | 398201.03 | 3.12
639 | Story2 | B33 | 32 MPa RC Beam (25 cm x 25 cm) | Beam | 32MPa | Concrete Rectangular | 250 | 250 | 625 | 4387.5 | 0.27 | 670.87 | G300E | 933283.93 | 7.32 | G300E | 675048.21 | 5.3
640 | Story2 | B34 | 32 MPa RC Beam (25 cm x 25 cm) | Beam | 32MPa | Concrete Rectangular | 250 | 250 | 625 | 4387.5 | 0.27 | 670.87 | G300E | 1095412.5 | 8.6 | G300E | 1273228.37 | 9.99
641 | Story2 | B35 | 32 MPa RC Beam (25 cm x 25 cm) | Beam | 32MPa | Concrete Rectangular | 250 | 250 | 625 | 6787.5 | 0.42 | 1037.84 | G300E | 2782566.48 | 21.83 | G300E | 398201.03 | 3.12
642 | Story2 | B36 | 32 MPa RC Beam (25 cm x 25 cm) | Beam | 32MPa | Concrete Rectangular | 250 | 250 | 625 | 4387.5 | 0.27 | 670.87 | G300E | 1455709.82 | 11.42 | G300E | 68555.47 | 0.54
643 | Story2 | B37 | 32 MPa RC Beam (25 cm x 25 cm) | Beam | 32MPa | Concrete Rectangular | 250 | 250 | 625 | 7200 | 0.45 | 1100.92 | G300E | 3165808.7 | 24.84 | G300E | 485452.96 | 3.81
644 | Story2 | B38 | 32 MPa RC Beam (25 cm x 25 cm) | Beam | 32MPa | Concrete Rectangular | 250 | 250 | 625 | 4387.5 | 0.27 | 670.87 | G300E | 1421257.5 | 11.15 | G300E | 681817.5 | 5.35
645 | Story2 | B4 | 32 MPa RC Beam (25 cm x 25 cm) | Beam | 32MPa | Concrete Rectangular | 250 | 250 | 625 | 6787.5 | 0.42 | 1037.84 | G300E | 2112270 | 16.57 | G300E | 1345282.5 | 10.56
646 | Story2 | B40 | 32 MPa RC Beam (25 cm x 25 cm) | Beam | 32MPa | Concrete Rectangular | 250 | 250 | 625 | 4387.5 | 0.27 | 670.87 | G300E | 1421257.5 | 11.15 | G300E | 681817.5 | 5.35
647 | Story2 | B41 | 32 MPa RC Beam (25 cm x 25 cm) | Beam | 32MPa | Concrete Rectangular | 250 | 250 | 625 | 6787.5 | 0.42 | 1037.84 | G300E | 2984434.24 | 23.42 | G300E | 457640.55 | 3.59
648 | Story2 | B42 | 32 MPa RC Beam (25 cm x 25 cm) | Beam | 32MPa | Concrete Rectangular | 250 | 250 | 625 | 4387.5 | 0.27 | 670.87 | G300E | 1455709.82 | 11.42 | G300E | 68555.47 | 0.54
649 | Story2 | B43 | 32 MPa RC Beam (25 cm x 25 cm) | Beam | 32MPa | Concrete Rectangular | 250 | 250 | 625 | 6787.5 | 0.42 | 1037.84 | G300E | 2782566.48 | 21.83 | G300E | 398201.03 | 3.12
650 | Story2 | B44 | 32 MPa RC Beam (25 cm x 25 cm) | Beam | 32MPa | Concrete Rectangular | 250 | 250 | 625 | 4387.5 | 0.27 | 670.87 | G300E | 1093657.5 | 8.58 | G300E | 1162370.87 | 9.12
651 | Story2 | B45 | 32 MPa RC Beam (25 cm x 25 cm) | Beam | 32MPa | Concrete Rectangular | 250 | 250 | 625 | 4387.5 | 0.27 | 670.87 | G300E | 1100635.71 | 8.64 | G300E | 644022.32 | 5.05
652 | Story2 | B46 | 32 MPa RC Beam (25 cm x 25 cm) | Beam | 32MPa | Concrete Rectangular | 250 | 250 | 625 | 6787.5 | 0.42 | 1037.84 | G300E | 2834706.82 | 22.24 | G300E | 626173.87 | 4.91
653 | Story2 | B47 | 32 MPa RC Beam (25 cm x 25 cm) | Beam | 32MPa | Concrete Rectangular | 250 | 250 | 625 | 4387.5 | 0.27 | 670.87 | G300E | 1185565.18 | 9.3 | G300E | 313079.46 | 2.46
654 | Story2 | B48 | 32 MPa RC Beam (25 cm x 25 cm) | Beam | 32MPa | Concrete Rectangular | 250 | 250 | 625 | 6787.5 | 0.42 | 1037.84 | G300E | 2525567.05 | 19.82 | G300E | 706415.23 | 5.54
655 | Story2 | B49 | 32 MPa RC Beam (25 cm x 25 cm) | Beam | 32MPa | Concrete Rectangular | 250 | 250 | 625 | 4387.5 | 0.27 | 670.87 | G300E | 1408700.89 | 11.05 | G300E | 694714.4 | 5.45
656 | Story2 | B5 | 32 MPa RC Beam (25 cm x 25 cm) | Beam | 32MPa | Concrete Rectangular | 250 | 250 | 625 | 4387.5 | 0.27 | 670.87 | G300E | 1388957.14 | 10.9 | G300E | 694714.4 | 5.45
657 | Story2 | B50 | 32 MPa RC Beam (25 cm x 25 cm) | Beam | 32MPa | Concrete Rectangular | 250 | 250 | 625 | 6787.5 | 0.42 | 1037.84 | G300E | 2346006.82 | 18.41 | G300E | 706415.23 | 5.54
658 | Story2 | B51 | 32 MPa RC Beam (25 cm x 25 cm) | Beam | 32MPa | Concrete Rectangular | 250 | 250 | 625 | 4387.5 | 0.27 | 670.87 | G300E | 1408700.89 | 11.05 | G300E | 694714.4 | 5.45
659 | Story2 | B52 | 32 MPa RC Beam (25 cm x 25 cm) | Beam | 32MPa | Concrete Rectangular | 250 | 250 | 625 | 6787.5 | 0.42 | 1037.84 | G300E | 2525567.05 | 19.82 | G300E | 706415.23 | 5.54
660 | Story2 | B53 | 32 MPa RC Beam (25 cm x 25 cm) | Beam | 32MPa | Concrete Rectangular | 250 | 250 | 625 | 4387.5 | 0.27 | 670.87 | G300E | 1185565.18 | 9.3 | G300E | 313079.46 | 2.46
661 | Story2 | B54 | 32 MPa RC Beam (25 cm x 25 cm) | Beam | 32MPa | Concrete Rectangular | 250 | 250 | 625 | 6787.5 | 0.42 | 1037.84 | G300E | 2835323.86 | 22.25 | G300E | 626173.87 | 4.91
662 | Story2 | B55 | 32 MPa RC Beam (25 cm x 25 cm) | Beam | 32MPa | Concrete Rectangular | 250 | 250 | 625 | 4387.5 | 0.27 | 670.87 | G300E | 1100635.71 | 8.64 | G300E | 643082.14 | 5.05
663 | Story2 | B56 | 32 MPa RC Beam (25 cm x 25 cm) | Beam | 32MPa | Concrete Rectangular | 250 | 250 | 625 | 6787.5 | 0.42 | 1037.84 | G300E | 2465096.59 | 19.34 | G300E | 809153.3 | 6.35
664 | Story2 | B57 | 32 MPa RC Beam (25 cm x 25 cm) | Beam | 32MPa | Concrete Rectangular | 250 | 250 | 625 | 6787.5 | 0.42 | 1037.84 | G300E | 1788506.25 | 14.03 | G300E | 1436481.82 | 11.27
665 | Story2 | B58 | 32 MPa RC Beam (25 cm x 25 cm) | Beam | 32MPa | Concrete Rectangular | 250 | 250 | 625 | 6787.5 | 0.42 | 1037.84 | G300E | 2804471.59 | 22 | G300E | 1072374.09 | 8.41
666 | Story2 | B59 | 32 MPa RC Beam (25 cm x 25 cm) | Beam | 32MPa | Concrete Rectangular | 250 | 250 | 625 | 6787.5 | 0.42 | 1037.84 | G300E | 1551252.27 | 12.17 | G300E | 1438024.43 | 11.28
667 | Story2 | B6 | 32 MPa RC Beam (25 cm x 25 cm) | Beam | 32MPa | Concrete Rectangular | 250 | 250 | 625 | 6787.5 | 0.42 | 1037.84 | G300E | 2807248.3 | 22.03 | G300E | 1072374.09 | 8.41
668 | Story2 | B60 | 32 MPa RC Beam (25 cm x 25 cm) | Beam | 32MPa | Concrete Rectangular | 250 | 250 | 625 | 6787.5 | 0.42 | 1037.84 | G300E | 2020823.86 | 15.86 | G300E | 809153.3 | 6.35
669 | Story2 | B7 | 32 MPa RC Beam (25 cm x 25 cm) | Beam | 32MPa | Concrete Rectangular | 250 | 250 | 625 | 4387.5 | 0.27 | 670.87 | G300E | 1407760.71 | 11.05 | G300E | 694714.4 | 5.45
670 | Story2 | B8 | 32 MPa RC Beam (25 cm x 25 cm) | Beam | 32MPa | Concrete Rectangular | 250 | 250 | 625 | 6787.5 | 0.42 | 1037.84 | G300E | 1551252.27 | 12.17 | G300E | 1437715.91 | 11.28
671 | Story2 | B9 | 32 MPa RC Beam (25 cm x 25 cm) | Beam | 32MPa | Concrete Rectangular | 250 | 250 | 625 | 4387.5 | 0.27 | 670.87 | G300E | 1185565.18 | 9.3 | G300E | 313079.46 | 2.46
672 | Story20 | B1 | 32 MPa RC Beam (42.5 cm x 25 cm) | Beam | 32MPa | Concrete Rectangular | 250 | 425 | 1062.5 | 4475 | 0.48 | 1163.23 | G300E | 1342500 | 10.53 | G300E | 1791201.38 | 14.05
673 | Story20 | B10 | 32 MPa RC Beam (42.5 cm x 25 cm) | Beam | 32MPa | Concrete Rectangular | 250 | 425 | 1062.5 | 6875 | 0.73 | 1787.08 | G300E | 2123125 | 16.66 | G300E | 2739899.38 | 21.5
674 | Story20 | B11 | 32 MPa RC Beam (42.5 cm x 25 cm) | Beam | 32MPa | Concrete Rectangular | 250 | 425 | 1062.5 | 4475 | 0.48 | 1163.23 | G300E | 1342500 | 10.53 | G300E | 1791201.38 | 14.05
675 | Story20 | B12 | 32 MPa RC Beam (42.5 cm x 25 cm) | Beam | 32MPa | Concrete Rectangular | 250 | 425 | 1062.5 | 4475 | 0.48 | 1163.23 | G300E | 1453416.07 | 11.4 | G300E | 2413546.02 | 18.94
676 | Story20 | B13 | 32 MPa RC Beam (42.5 cm x 25 cm) | Beam | 32MPa | Concrete Rectangular | 250 | 425 | 1062.5 | 6875 | 0.73 | 1787.08 | G300E | 3958750 | 31.06 | G300E | 3230100.86 | 25.34
677 | Story20 | B14 | 32 MPa RC Beam (42.5 cm x 25 cm) | Beam | 32MPa | Concrete Rectangular | 250 | 425 | 1062.5 | 4475 | 0.48 | 1163.23 | G300E | 1686435.71 | 13.23 | G300E | 237737.09 | 1.87
678 | Story20 | B15 | 32 MPa RC Beam (42.5 cm x 25 cm) | Beam | 32MPa | Concrete Rectangular | 250 | 425 | 1062.5 | 6875 | 0.73 | 1787.08 | G300E | 3636250 | 28.53 | G300E | 2933586.48 | 23.02
679 | Story20 | B16 | 32 MPa RC Beam (42.5 cm x 25 cm) | Beam | 32MPa | Concrete Rectangular | 250 | 425 | 1062.5 | 4800 | 0.51 | 1247.71 | G300E | 2394240 | 18.79 | G300E | 2149114.56 | 16.86
680 | Story20 | B17 | 32 MPa RC Beam (42.5 cm x 25 cm) | Beam | 32MPa | Concrete Rectangular | 250 | 425 | 1062.5 | 6875 | 0.73 | 1787.08 | G300E | 2962187.5 | 23.24 | G300E | 2591099.06 | 20.33
681 | Story20 | B18 | 32 MPa RC Beam (42.5 cm x 25 cm) | Beam | 32MPa | Concrete Rectangular | 250 | 425 | 1062.5 | 4800 | 0.51 | 1247.71 | G300E | 2523840 | 19.8 | G300E | 2032497.36 | 15.95
682 | Story20 | B19 | 32 MPa RC Beam (42.5 cm x 25 cm) | Beam | 32MPa | Concrete Rectangular | 250 | 425 | 1062.5 | 6875 | 0.73 | 1787.08 | G300E | 3627500 | 28.46 | G300E | 2781711.48 | 21.83
683 | Story20 | B2 | 32 MPa RC Beam (42.5 cm x 25 cm) | Beam | 32MPa | Concrete Rectangular | 250 | 425 | 1062.5 | 6875 | 0.73 | 1787.08 | G300E | 2210000 | 17.34 | G300E | 2739899.38 | 21.5
684 | Story20 | B20 | 32 MPa RC Beam (42.5 cm x 25 cm) | Beam | 32MPa | Concrete Rectangular | 250 | 425 | 1062.5 | 4475 | 0.48 | 1163.23 | G300E | 1683878.57 | 13.21 | G300E | 237737.09 | 1.87
685 | Story20 | B21 | 32 MPa RC Beam (42.5 cm x 25 cm) | Beam | 32MPa | Concrete Rectangular | 250 | 425 | 1062.5 | 6875 | 0.73 | 1787.08 | G300E | 3954062.5 | 31.03 | G300E | 3229921.56 | 25.34
686 | Story20 | B22 | 32 MPa RC Beam (42.5 cm x 25 cm) | Beam | 32MPa | Concrete Rectangular | 250 | 425 | 1062.5 | 4475 | 0.48 | 1163.23 | G300E | 1363276.79 | 10.7 | G300E | 2412587.09 | 18.93
687 | Story20 | B23 | 32 MPa RC Beam (42.5 cm x 25 cm) | Beam | 32MPa | Concrete Rectangular | 250 | 425 | 1062.5 | 4475 | 0.48 | 1163.23 | G300E | 1432000 | 11.24 | G300E | 2412587.09 | 18.93
688 | Story20 | B24 | 32 MPa RC Beam (42.5 cm x 25 cm) | Beam | 32MPa | Concrete Rectangular | 250 | 425 | 1062.5 | 6875 | 0.73 | 1787.08 | G300E | 4600937.5 | 36.1 | G300E | 980845.31 | 7.7
689 | Story20 | B25 | 32 MPa RC Beam (42.5 cm x 25 cm) | Beam | 32MPa | Concrete Rectangular | 250 | 425 | 1062.5 | 4475 | 0.48 | 1163.23 | G300E | 1602050 | 12.57 | G300E | 1169815.66 | 9.18
690 | Story20 | B26 | 32 MPa RC Beam (42.5 cm x 25 cm) | Beam | 32MPa | Concrete Rectangular | 250 | 425 | 1062.5 | 7200 | 0.76 | 1871.56 | G300E | 5404382.61 | 42.4 | G300E | 3210217.98 | 25.19
691 | Story20 | B3 | 32 MPa RC Beam (42.5 cm x 25 cm) | Beam | 32MPa | Concrete Rectangular | 250 | 425 | 1062.5 | 4475 | 0.48 | 1163.23 | G300E | 1995210.71 | 15.66 | G300E | 1392953.07 | 10.93
692 | Story20 | B30 | 32 MPa RC Beam (42.5 cm x 25 cm) | Beam | 32MPa | Concrete Rectangular | 250 | 425 | 1062.5 | 6875 | 0.73 | 1787.08 | G300E | 5156250 | 40.46 | G300E | 3064708.88 | 24.05
693 | Story20 | B31 | 32 MPa RC Beam (42.5 cm x 25 cm) | Beam | 32MPa | Concrete Rectangular | 250 | 425 | 1062.5 | 4475 | 0.48 | 1163.23 | G300E | 1596296.43 | 12.53 | G300E | 1169815.66 | 9.18
694 | Story20 | B32 | 32 MPa RC Beam (42.5 cm x 25 cm) | Beam | 32MPa | Concrete Rectangular | 250 | 425 | 1062.5 | 6875 | 0.73 | 1787.08 | G300E | 4601875 | 36.11 | G300E | 980923.67 | 7.7
695 | Story20 | B33 | 32 MPa RC Beam (42.5 cm x 25 cm) | Beam | 32MPa | Concrete Rectangular | 250 | 425 | 1062.5 | 4475 | 0.48 | 1163.23 | G300E | 1253000 | 9.83 | G300E | 2412587.09 | 18.93
696 | Story20 | B34 | 32 MPa RC Beam (42.5 cm x 25 cm) | Beam | 32MPa | Concrete Rectangular | 250 | 425 | 1062.5 | 4475 | 0.48 | 1163.23 | G300E | 1453416.07 | 11.4 | G300E | 2413546.02 | 18.94
697 | Story20 | B35 | 32 MPa RC Beam (42.5 cm x 25 cm) | Beam | 32MPa | Concrete Rectangular | 250 | 425 | 1062.5 | 6875 | 0.73 | 1787.08 | G300E | 4602500 | 36.11 | G300E | 980938.28 | 7.7
698 | Story20 | B36 | 32 MPa RC Beam (42.5 cm x 25 cm) | Beam | 32MPa | Concrete Rectangular | 250 | 425 | 1062.5 | 4475 | 0.48 | 1163.23 | G300E | 1686755.36 | 13.23 | G300E | 237737.09 | 1.87
699 | Story20 | B37 | 32 MPa RC Beam (42.5 cm x 25 cm) | Beam | 32MPa | Concrete Rectangular | 250 | 425 | 1062.5 | 7200 | 0.76 | 1871.56 | G300E | 5405321.74 | 42.41 | G300E | 3209826.83 | 25.19
700 | Story20 | B38 | 32 MPa RC Beam (42.5 cm x 25 cm) | Beam | 32MPa | Concrete Rectangular | 250 | 425 | 1062.5 | 4475 | 0.48 | 1163.23 | G300E | 2358026.67 | 18.5 | G300E | 1894463.21 | 14.86
701 | Story20 | B4 | 32 MPa RC Beam (42.5 cm x 25 cm) | Beam | 32MPa | Concrete Rectangular | 250 | 425 | 1062.5 | 6875 | 0.73 | 1787.08 | G300E | 3217786.46 | 25.25 | G300E | 2899358.3 | 22.75
702 | Story20 | B40 | 32 MPa RC Beam (42.5 cm x 25 cm) | Beam | 32MPa | Concrete Rectangular | 250 | 425 | 1062.5 | 4475 | 0.48 | 1163.23 | G300E | 2356833.33 | 18.49 | G300E | 1894465.74 | 14.86
703 | Story20 | B41 | 32 MPa RC Beam (42.5 cm x 25 cm) | Beam | 32MPa | Concrete Rectangular | 250 | 425 | 1062.5 | 6875 | 0.73 | 1787.08 | G300E | 5159239.13 | 40.48 | G300E | 3064921.03 | 24.05
704 | Story20 | B42 | 32 MPa RC Beam (42.5 cm x 25 cm) | Beam | 32MPa | Concrete Rectangular | 250 | 425 | 1062.5 | 4475 | 0.48 | 1163.23 | G300E | 1684198.21 | 13.21 | G300E | 237737.09 | 1.87
705 | Story20 | B43 | 32 MPa RC Beam (42.5 cm x 25 cm) | Beam | 32MPa | Concrete Rectangular | 250 | 425 | 1062.5 | 6875 | 0.73 | 1787.08 | G300E | 4601562.5 | 36.11 | G300E | 980925 | 7.7
706 | Story20 | B44 | 32 MPa RC Beam (42.5 cm x 25 cm) | Beam | 32MPa | Concrete Rectangular | 250 | 425 | 1062.5 | 4475 | 0.48 | 1163.23 | G300E | 1363276.79 | 10.7 | G300E | 2412587.09 | 18.93
707 | Story20 | B45 | 32 MPa RC Beam (42.5 cm x 25 cm) | Beam | 32MPa | Concrete Rectangular | 250 | 425 | 1062.5 | 4475 | 0.48 | 1163.23 | G300E | 1342500 | 10.53 | G300E | 1791201.38 | 14.05
708 | Story20 | B46 | 32 MPa RC Beam (42.5 cm x 25 cm) | Beam | 32MPa | Concrete Rectangular | 250 | 425 | 1062.5 | 6875 | 0.73 | 1787.08 | G300E | 3957187.5 | 31.05 | G300E | 3230236.33 | 25.35
709 | Story20 | B47 | 32 MPa RC Beam (42.5 cm x 25 cm) | Beam | 32MPa | Concrete Rectangular | 250 | 425 | 1062.5 | 4475 | 0.48 | 1163.23 | G300E | 2000964.29 | 15.7 | G300E | 1390382.82 | 10.91
710 | Story20 | B48 | 32 MPa RC Beam (42.5 cm x 25 cm) | Beam | 32MPa | Concrete Rectangular | 250 | 425 | 1062.5 | 6875 | 0.73 | 1787.08 | G300E | 3627812.5 | 28.47 | G300E | 2781711.48 | 21.83
711 | Story20 | B49 | 32 MPa RC Beam (42.5 cm x 25 cm) | Beam | 32MPa | Concrete Rectangular | 250 | 425 | 1062.5 | 4475 | 0.48 | 1163.23 | G300E | 1922012.5 | 15.08 | G300E | 890857.03 | 6.99
712 | Story20 | B5 | 32 MPa RC Beam (42.5 cm x 25 cm) | Beam | 32MPa | Concrete Rectangular | 250 | 425 | 1062.5 | 4475 | 0.48 | 1163.23 | G300E | 1920414.29 | 15.07 | G300E | 892212.79 | 7
713 | Story20 | B50 | 32 MPa RC Beam (42.5 cm x 25 cm) | Beam | 32MPa | Concrete Rectangular | 250 | 425 | 1062.5 | 6875 | 0.73 | 1787.08 | G300E | 2963750 | 23.25 | G300E | 2591099.06 | 20.33
714 | Story20 | B51 | 32 MPa RC Beam (42.5 cm x 25 cm) | Beam | 32MPa | Concrete Rectangular | 250 | 425 | 1062.5 | 4475 | 0.48 | 1163.23 | G300E | 1920733.93 | 15.07 | G300E | 890783.67 | 6.99
715 | Story20 | B52 | 32 MPa RC Beam (42.5 cm x 25 cm) | Beam | 32MPa | Concrete Rectangular | 250 | 425 | 1062.5 | 6875 | 0.73 | 1787.08 | G300E | 3627812.5 | 28.47 | G300E | 2781711.48 | 21.83
716 | Story20 | B53 | 32 MPa RC Beam (42.5 cm x 25 cm) | Beam | 32MPa | Concrete Rectangular | 250 | 425 | 1062.5 | 4475 | 0.48 | 1163.23 | G300E | 1998087.5 | 15.68 | G300E | 1390176.33 | 10.91
717 | Story20 | B54 | 32 MPa RC Beam (42.5 cm x 25 cm) | Beam | 32MPa | Concrete Rectangular | 250 | 425 | 1062.5 | 6875 | 0.73 | 1787.08 | G300E | 3954062.5 | 31.03 | G300E | 3229936.17 | 25.34
718 | Story20 | B55 | 32 MPa RC Beam (42.5 cm x 25 cm) | Beam | 32MPa | Concrete Rectangular | 250 | 425 | 1062.5 | 4475 | 0.48 | 1163.23 | G300E | 1342500 | 10.53 | G300E | 1791201.38 | 14.05
719 | Story20 | B56 | 32 MPa RC Beam (42.5 cm x 25 cm) | Beam | 32MPa | Concrete Rectangular | 250 | 425 | 1062.5 | 6875 | 0.73 | 1787.08 | G300E | 2210312.5 | 17.34 | G300E | 2739899.38 | 21.5
720 | Story20 | B57 | 32 MPa RC Beam (42.5 cm x 25 cm) | Beam | 32MPa | Concrete Rectangular | 250 | 425 | 1062.5 | 6875 | 0.73 | 1787.08 | G300E | 3322812.5 | 26.07 | G300E | 3124198.91 | 24.51
721 | Story20 | B58 | 32 MPa RC Beam (42.5 cm x 25 cm) | Beam | 32MPa | Concrete Rectangular | 250 | 425 | 1062.5 | 6875 | 0.73 | 1787.08 | G300E | 3275000 | 25.7 | G300E | 2668573.91 | 20.94
722 | Story20 | B59 | 32 MPa RC Beam (42.5 cm x 25 cm) | Beam | 32MPa | Concrete Rectangular | 250 | 425 | 1062.5 | 6875 | 0.73 | 1787.08 | G300E | 3322187.5 | 26.07 | G300E | 3124198.91 | 24.51
723 | Story20 | B6 | 32 MPa RC Beam (42.5 cm x 25 cm) | Beam | 32MPa | Concrete Rectangular | 250 | 425 | 1062.5 | 6875 | 0.73 | 1787.08 | G300E | 3273750 | 25.69 | G300E | 2668573.91 | 20.94
724 | Story20 | B60 | 32 MPa RC Beam (42.5 cm x 25 cm) | Beam | 32MPa | Concrete Rectangular | 250 | 425 | 1062.5 | 6875 | 0.73 | 1787.08 | G300E | 2122812.5 | 16.66 | G300E | 2739899.38 | 21.5
725 | Story20 | B7 | 32 MPa RC Beam (42.5 cm x 25 cm) | Beam | 32MPa | Concrete Rectangular | 250 | 425 | 1062.5 | 4475 | 0.48 | 1163.23 | G300E | 1918816.07 | 15.06 | G300E | 890554.09 | 6.99
726 | Story20 | B8 | 32 MPa RC Beam (42.5 cm x 25 cm) | Beam | 32MPa | Concrete Rectangular | 250 | 425 | 1062.5 | 6875 | 0.73 | 1787.08 | G300E | 3322187.5 | 26.07 | G300E | 3124198.91 | 24.51
727 | Story20 | B9 | 32 MPa RC Beam (42.5 cm x 25 cm) | Beam | 32MPa | Concrete Rectangular | 250 | 425 | 1062.5 | 4475 | 0.48 | 1163.23 | G300E | 1997767.86 | 15.68 | G300E | 1390151.88 | 10.91
728 | Story21 | B1 | 32 MPa RC Beam (42.5 cm x 25 cm) | Beam | 32MPa | Concrete Rectangular | 250 | 425 | 1062.5 | 4487.5 | 0.48 | 1166.48 | G300E | 1269000.89 | 9.96 | G300E | 1791396.7 | 14.06
729 | Story21 | B10 | 32 MPa RC Beam (42.5 cm x 25 cm) | Beam | 32MPa | Concrete Rectangular | 250 | 425 | 1062.5 | 6887.5 | 0.73 | 1790.33 | G300E | 3538296.59 | 27.76 | G300E | 2977728.13 | 23.36
730 | Story21 | B11 | 32 MPa RC Beam (42.5 cm x 25 cm) | Beam | 32MPa | Concrete Rectangular | 250 | 425 | 1062.5 | 4487.5 | 0.48 | 1166.48 | G300E | 1269000.89 | 9.96 | G300E | 1788511.88 | 14.03
731 | Story21 | B12 | 32 MPa RC Beam (42.5 cm x 25 cm) | Beam | 32MPa | Concrete Rectangular | 250 | 425 | 1062.5 | 4487.5 | 0.48 | 1166.48 | G300E | 1256500 | 9.86 | G300E | 2409710.09 | 18.91
732 | Story21 | B13 | 32 MPa RC Beam (42.5 cm x 25 cm) | Beam | 32MPa | Concrete Rectangular | 250 | 425 | 1062.5 | 6887.5 | 0.73 | 1790.33 | G300E | 4419896.59 | 34.68 | G300E | 2674813.61 | 20.99
733 | Story21 | B14 | 32 MPa RC Beam (42.5 cm x 25 cm) | Beam | 32MPa | Concrete Rectangular | 250 | 425 | 1062.5 | 4487.5 | 0.48 | 1166.48 | G300E | 1692108.04 | 13.28 | G300E | 238401.16 | 1.87
734 | Story21 | B15 | 32 MPa RC Beam (42.5 cm x 25 cm) | Beam | 32MPa | Concrete Rectangular | 250 | 425 | 1062.5 | 6887.5 | 0.73 | 1790.33 | G300E | 3758070.45 | 29.49 | G300E | 3243222.55 | 25.45
735 | Story21 | B16 | 32 MPa RC Beam (42.5 cm x 25 cm) | Beam | 32MPa | Concrete Rectangular | 250 | 425 | 1062.5 | 4800 | 0.51 | 1247.71 | G300E | 2422400 | 19.01 | G300E | 2656281.44 | 20.84
736 | Story21 | B17 | 32 MPa RC Beam (42.5 cm x 25 cm) | Beam | 32MPa | Concrete Rectangular | 250 | 425 | 1062.5 | 6887.5 | 0.73 | 1790.33 | G300E | 2649182.95 | 20.79 | G300E | 2440578.74 | 19.15
737 | Story21 | B18 | 32 MPa RC Beam (42.5 cm x 25 cm) | Beam | 32MPa | Concrete Rectangular | 250 | 425 | 1062.5 | 4800 | 0.51 | 1247.71 | G300E | 2551680 | 20.02 | G300E | 2033499.68 | 15.96
738 | Story21 | B19 | 32 MPa RC Beam (42.5 cm x 25 cm) | Beam | 32MPa | Concrete Rectangular | 250 | 425 | 1062.5 | 6887.5 | 0.73 | 1790.33 | G300E | 3749930.68 | 29.42 | G300E | 3243222.55 | 25.45
739 | Story21 | B2 | 32 MPa RC Beam (42.5 cm x 25 cm) | Beam | 32MPa | Concrete Rectangular | 250 | 425 | 1062.5 | 6887.5 | 0.73 | 1790.33 | G300E | 3535792.05 | 27.74 | G300E | 2977728.13 | 23.36
740 | Story21 | B20 | 32 MPa RC Beam (42.5 cm x 25 cm) | Beam | 32MPa | Concrete Rectangular | 250 | 425 | 1062.5 | 4487.5 | 0.48 | 1166.48 | G300E | 1689543.75 | 13.26 | G300E | 238401.16 | 1.87
741 | Story21 | B21 | 32 MPa RC Beam (42.5 cm x 25 cm) | Beam | 32MPa | Concrete Rectangular | 250 | 425 | 1062.5 | 6887.5 | 0.73 | 1790.33 | G300E | 4420209.66 | 34.68 | G300E | 2674999.89 | 20.99
742 | Story21 | B22 | 32 MPa RC Beam (42.5 cm x 25 cm) | Beam | 32MPa | Concrete Rectangular | 250 | 425 | 1062.5 | 4487.5 | 0.48 | 1166.48 | G300E | 1256500 | 9.86 | G300E | 2409710.09 | 18.91
743 | Story21 | B23 | 32 MPa RC Beam (42.5 cm x 25 cm) | Beam | 32MPa | Concrete Rectangular | 250 | 425 | 1062.5 | 4487.5 | 0.48 | 1166.48 | G300E | 1256500 | 9.86 | G300E | 2430865.45 | 19.07
744 | Story21 | B24 | 32 MPa RC Beam (42.5 cm x 25 cm) | Beam | 32MPa | Concrete Rectangular | 250 | 425 | 1062.5 | 6887.5 | 0.73 | 1790.33 | G300E | 4703536.36 | 36.91 | G300E | 990348.46 | 7.77
745 | Story21 | B25 | 32 MPa RC Beam (42.5 cm x 25 cm) | Beam | 32MPa | Concrete Rectangular | 250 | 425 | 1062.5 | 4487.5 | 0.48 | 1166.48 | G300E | 1606204.46 | 12.6 | G300E | 1173083.3 | 9.2
746 | Story21 | B26 | 32 MPa RC Beam (42.5 cm x 25 cm) | Beam | 32MPa | Concrete Rectangular | 250 | 425 | 1062.5 | 7200 | 0.76 | 1871.56 | G300E | 5361182.61 | 42.07 | G300E | 3362927.87 | 26.39
747 | Story21 | B3 | 32 MPa RC Beam (42.5 cm x 25 cm) | Beam | 32MPa | Concrete Rectangular | 250 | 425 | 1062.5 | 4487.5 | 0.48 | 1166.48 | G300E | 2401453.57 | 18.84 | G300E | 348263.34 | 2.73
748 | Story21 | B30 | 32 MPa RC Beam (42.5 cm x 25 cm) | Beam | 32MPa | Concrete Rectangular | 250 | 425 | 1062.5 | 6887.5 | 0.73 | 1790.33 | G300E | 5125198.37 | 40.21 | G300E | 3216362.93 | 25.24
749 | Story21 | B31 | 32 MPa RC Beam (42.5 cm x 25 cm) | Beam | 32MPa | Concrete Rectangular | 250 | 425 | 1062.5 | 4487.5 | 0.48 | 1166.48 | G300E | 1600755.36 | 12.56 | G300E | 1173083.3 | 9.2
750 | Story21 | B32 | 32 MPa RC Beam (42.5 cm x 25 cm) | Beam | 32MPa | Concrete Rectangular | 250 | 425 | 1062.5 | 6887.5 | 0.73 | 1790.33 | G300E | 4702597.16 | 36.9 | G300E | 990174.16 | 7.77
751 | Story21 | B33 | 32 MPa RC Beam (42.5 cm x 25 cm) | Beam | 32MPa | Concrete Rectangular | 250 | 425 | 1062.5 | 4487.5 | 0.48 | 1166.48 | G300E | 1256500 | 9.86 | G300E | 2430865.45 | 19.07
752 | Story21 | B34 | 32 MPa RC Beam (42.5 cm x 25 cm) | Beam | 32MPa | Concrete Rectangular | 250 | 425 | 1062.5 | 4487.5 | 0.48 | 1166.48 | G300E | 1256500 | 9.86 | G300E | 2409710.09 | 18.91
753 | Story21 | B35 | 32 MPa RC Beam (42.5 cm x 25 cm) | Beam | 32MPa | Concrete Rectangular | 250 | 425 | 1062.5 | 6887.5 | 0.73 | 1790.33 | G300E | 4704475.57 | 36.91 | G300E | 990444.26 | 7.77
754 | Story21 | B36 | 32 MPa RC Beam (42.5 cm x 25 cm) | Beam | 32MPa | Concrete Rectangular | 250 | 425 | 1062.5 | 4487.5 | 0.48 | 1166.48 | G300E | 1693069.64 | 13.28 | G300E | 238401.16 | 1.87
755 | Story21 | B37 | 32 MPa RC Beam (42.5 cm x 25 cm) | Beam | 32MPa | Concrete Rectangular | 250 | 425 | 1062.5 | 7200 | 0.76 | 1871.56 | G300E | 5362121.74 | 42.07 | G300E | 3362536.72 | 26.38
756 | Story21 | B38 | 32 MPa RC Beam (42.5 cm x 25 cm) | Beam | 32MPa | Concrete Rectangular | 250 | 425 | 1062.5 | 4487.5 | 0.48 | 1166.48 | G300E | 2390640.83 | 18.76 | G300E | 1900675.54 | 14.91
757 | Story21 | B4 | 32 MPa RC Beam (42.5 cm x 25 cm) | Beam | 32MPa | Concrete Rectangular | 250 | 425 | 1062.5 | 6887.5 | 0.73 | 1790.33 | G300E | 3406442.71 | 26.73 | G300E | 2904629.86 | 22.79
758 | Story21 | B40 | 32 MPa RC Beam (42.5 cm x 25 cm) | Beam | 32MPa | Concrete Rectangular | 250 | 425 | 1062.5 | 4487.5 | 0.48 | 1166.48 | G300E | 2388845.83 | 18.74 | G300E | 1900703.51 | 14.91
759 | Story21 | B41 | 32 MPa RC Beam (42.5 cm x 25 cm) | Beam | 32MPa | Concrete Rectangular | 250 | 425 | 1062.5 | 6887.5 | 0.73 | 1790.33 | G300E | 5127294.57 | 40.23 | G300E | 3216579.29 | 25.24
760 | Story21 | B42 | 32 MPa RC Beam (42.5 cm x 25 cm) | Beam | 32MPa | Concrete Rectangular | 250 | 425 | 1062.5 | 4487.5 | 0.48 | 1166.48 | G300E | 1689864.29 | 13.26 | G300E | 238401.16 | 1.87
761 | Story21 | B43 | 32 MPa RC Beam (42.5 cm x 25 cm) | Beam | 32MPa | Concrete Rectangular | 250 | 425 | 1062.5 | 6887.5 | 0.73 | 1790.33 | G300E | 4702284.09 | 36.9 | G300E | 990174.16 | 7.77
762 | Story21 | B44 | 32 MPa RC Beam (42.5 cm x 25 cm) | Beam | 32MPa | Concrete Rectangular | 250 | 425 | 1062.5 | 4487.5 | 0.48 | 1166.48 | G300E | 1256500 | 9.86 | G300E | 2409710.09 | 18.91
763 | Story21 | B45 | 32 MPa RC Beam (42.5 cm x 25 cm) | Beam | 32MPa | Concrete Rectangular | 250 | 425 | 1062.5 | 4487.5 | 0.48 | 1166.48 | G300E | 1269000.89 | 9.96 | G300E | 1791396.7 | 14.06
764 | Story21 | B46 | 32 MPa RC Beam (42.5 cm x 25 cm) | Beam | 32MPa | Concrete Rectangular | 250 | 425 | 1062.5 | 6887.5 | 0.73 | 1790.33 | G300E | 4419896.59 | 34.68 | G300E | 2674965.29 | 20.99
765 | Story21 | B47 | 32 MPa RC Beam (42.5 cm x 25 cm) | Beam | 32MPa | Concrete Rectangular | 250 | 425 | 1062.5 | 4487.5 | 0.48 | 1166.48 | G300E | 2317152.68 | 18.18 | G300E | 343291.03 | 2.69
766 | Story21 | B48 | 32 MPa RC Beam (42.5 cm x 25 cm) | Beam | 32MPa | Concrete Rectangular | 250 | 425 | 1062.5 | 6887.5 | 0.73 | 1790.33 | G300E | 3749930.68 | 29.42 | G300E | 3243222.55 | 25.45
767 | Story21 | B49 | 32 MPa RC Beam (42.5 cm x 25 cm) | Beam | 32MPa | Concrete Rectangular | 250 | 425 | 1062.5 | 4487.5 | 0.48 | 1166.48 | G300E | 1789871.43 | 14.04 | G300E | 1332017.41 | 10.45
768 | Story21 | B5 | 32 MPa RC Beam (42.5 cm x 25 cm) | Beam | 32MPa | Concrete Rectangular | 250 | 425 | 1062.5 | 4487.5 | 0.48 | 1166.48 | G300E | 1789550.89 | 14.04 | G300E | 1332017.41 | 10.45
769 | Story21 | B50 | 32 MPa RC Beam (42.5 cm x 25 cm) | Beam | 32MPa | Concrete Rectangular | 250 | 425 | 1062.5 | 6887.5 | 0.73 | 1790.33 | G300E | 2650748.3 | 20.8 | G300E | 2440578.74 | 19.15
770 | Story21 | B51 | 32 MPa RC Beam (42.5 cm x 25 cm) | Beam | 32MPa | Concrete Rectangular | 250 | 425 | 1062.5 | 4487.5 | 0.48 | 1166.48 | G300E | 1789871.43 | 14.04 | G300E | 1332017.41 | 10.45
771 | Story21 | B52 | 32 MPa RC Beam (42.5 cm x 25 cm) | Beam | 32MPa | Concrete Rectangular | 250 | 425 | 1062.5 | 6887.5 | 0.73 | 1790.33 | G300E | 3749617.61 | 29.42 | G300E | 3243222.55 | 25.45
772 | Story21 | B53 | 32 MPa RC Beam (42.5 cm x 25 cm) | Beam | 32MPa | Concrete Rectangular | 250 | 425 | 1062.5 | 4487.5 | 0.48 | 1166.48 | G300E | 2313306.25 | 18.15 | G300E | 342942.28 | 2.69
773 | Story21 | B54 | 32 MPa RC Beam (42.5 cm x 25 cm) | Beam | 32MPa | Concrete Rectangular | 250 | 425 | 1062.5 | 6887.5 | 0.73 | 1790.33 | G300E | 4420209.66 | 34.68 | G300E | 2675009.2 | 20.99
774 | Story21 | B55 | 32 MPa RC Beam (42.5 cm x 25 cm) | Beam | 32MPa | Concrete Rectangular | 250 | 425 | 1062.5 | 4487.5 | 0.48 | 1166.48 | G300E | 1269000.89 | 9.96 | G300E | 1788511.88 | 14.03
775 | Story21 | B56 | 32 MPa RC Beam (42.5 cm x 25 cm) | Beam | 32MPa | Concrete Rectangular | 250 | 425 | 1062.5 | 6887.5 | 0.73 | 1790.33 | G300E | 3538922.73 | 27.77 | G300E | 2977728.13 | 23.36
776 | Story21 | B57 | 32 MPa RC Beam (42.5 cm x 25 cm) | Beam | 32MPa | Concrete Rectangular | 250 | 425 | 1062.5 | 6887.5 | 0.73 | 1790.33 | G300E | 3430601.14 | 26.92 | G300E | 2977728.13 | 23.36
777 | Story21 | B58 | 32 MPa RC Beam (42.5 cm x 25 cm) | Beam | 32MPa | Concrete Rectangular | 250 | 425 | 1062.5 | 6887.5 | 0.73 | 1790.33 | G300E | 2103818.18 | 16.51 | G300E | 2362963.03 | 18.54
778 | Story21 | B59 | 32 MPa RC Beam (42.5 cm x 25 cm) | Beam | 32MPa | Concrete Rectangular | 250 | 425 | 1062.5 | 6887.5 | 0.73 | 1790.33 | G300E | 3430288.07 | 26.92 | G300E | 2977728.13 | 23.36
779 | Story21 | B6 | 32 MPa RC Beam (42.5 cm x 25 cm) | Beam | 32MPa | Concrete Rectangular | 250 | 425 | 1062.5 | 6887.5 | 0.73 | 1790.33 | G300E | 2103818.18 | 16.51 | G300E | 2362963.03 | 18.54
780 | Story21 | B60 | 32 MPa RC Beam (42.5 cm x 25 cm) | Beam | 32MPa | Concrete Rectangular | 250 | 425 | 1062.5 | 6887.5 | 0.73 | 1790.33 | G300E | 3538296.59 | 27.76 | G300E | 2977728.13 | 23.36
781 | Story21 | B7 | 32 MPa RC Beam (42.5 cm x 25 cm) | Beam | 32MPa | Concrete Rectangular | 250 | 425 | 1062.5 | 4487.5 | 0.48 | 1166.48 | G300E | 1787948.21 | 14.03 | G300E | 1332017.41 | 10.45
782 | Story21 | B8 | 32 MPa RC Beam (42.5 cm x 25 cm) | Beam | 32MPa | Concrete Rectangular | 250 | 425 | 1062.5 | 6887.5 | 0.73 | 1790.33 | G300E | 3430288.07 | 26.92 | G300E | 2977728.13 | 23.36
783 | Story21 | B9 | 32 MPa RC Beam (42.5 cm x 25 cm) | Beam | 32MPa | Concrete Rectangular | 250 | 425 | 1062.5 | 4487.5 | 0.48 | 1166.48 | G300E | 2312985.71 | 18.15 | G300E | 342897.33 | 2.69
784 | Story22 | B1 | 32 MPa RC Beam (42.5 cm x 25 cm) | Beam | 32MPa | Concrete Rectangular | 250 | 425 | 1062.5 | 4487.5 | 0.48 | 1166.48 | G300E | 1360674.11 | 10.68 | G300E | 1796204.73 | 14.09
785 | Story22 | B10 | 32 MPa RC Beam (42.5 cm x 25 cm) | Beam | 32MPa | Concrete Rectangular | 250 | 425 | 1062.5 | 6887.5 | 0.73 | 1790.33 | G300E | 2132620.45 | 16.73 | G300E | 2897032.15 | 22.73
786 | Story22 | B11 | 32 MPa RC Beam (42.5 cm x 25 cm) | Beam | 32MPa | Concrete Rectangular | 250 | 425 | 1062.5 | 4487.5 | 0.48 | 1166.48 | G300E | 1360353.57 | 10.67 | G300E | 1796204.73 | 14.09
787 | Story22 | B12 | 32 MPa RC Beam (42.5 cm x 25 cm) | Beam | 32MPa | Concrete Rectangular | 250 | 425 | 1062.5 | 4487.5 | 0.48 | 1166.48 | G300E | 1346250 | 10.56 | G300E | 2412594.91 | 18.93
788 | Story22 | B13 | 32 MPa RC Beam (42.5 cm x 25 cm) | Beam | 32MPa | Concrete Rectangular | 250 | 425 | 1062.5 | 6887.5 | 0.73 | 1790.33 | G300E | 4012281.82 | 31.48 | G300E | 3238423.29 | 25.41
789 | Story22 | B14 | 32 MPa RC Beam (42.5 cm x 25 cm) | Beam | 32MPa | Concrete Rectangular | 250 | 425 | 1062.5 | 4487.5 | 0.48 | 1166.48 | G300E | 1699159.82 | 13.33 | G300E | 238401.16 | 1.87
790 | Story22 | B15 | 32 MPa RC Beam (42.5 cm x 25 cm) | Beam | 32MPa | Concrete Rectangular | 250 | 425 | 1062.5 | 6887.5 | 0.73 | 1790.33 | G300E | 3684186.36 | 28.91 | G300E | 3813019.24 | 29.92
791 | Story22 | B16 | 32 MPa RC Beam (42.5 cm x 25 cm) | Beam | 32MPa | Concrete Rectangular | 250 | 425 | 1062.5 | 4800 | 0.51 | 1247.71 | G300E | 2401600 | 18.84 | G300E | 2656209.36 | 20.84
792 | Story22 | B17 | 32 MPa RC Beam (42.5 cm x 25 cm) | Beam | 32MPa | Concrete Rectangular | 250 | 425 | 1062.5 | 6887.5 | 0.73 | 1790.33 | G300E | 2909029.55 | 22.83 | G300E | 2595810.15 | 20.37
793 | Story22 | B18 | 32 MPa RC Beam (42.5 cm x 25 cm) | Beam | 32MPa | Concrete Rectangular | 250 | 425 | 1062.5 | 4800 | 0.51 | 1247.71 | G300E | 2533120 | 19.88 | G300E | 2033392.24 | 15.95
794 | Story22 | B19 | 32 MPa RC Beam (42.5 cm x 25 cm) | Beam | 32MPa | Concrete Rectangular | 250 | 425 | 1062.5 | 6887.5 | 0.73 | 1790.33 | G300E | 3675420.45 | 28.84 | G300E | 3660868.11 | 28.72
795 | Story22 | B2 | 32 MPa RC Beam (42.5 cm x 25 cm) | Beam | 32MPa | Concrete Rectangular | 250 | 425 | 1062.5 | 6887.5 | 0.73 | 1790.33 | G300E | 2132307.39 | 16.73 | G300E | 2897032.15 | 22.73
796 | Story22 | B20 | 32 MPa RC Beam (42.5 cm x 25 cm) | Beam | 32MPa | Concrete Rectangular | 250 | 425 | 1062.5 | 4487.5 | 0.48 | 1166.48 | G300E | 1698198.21 | 13.32 | G300E | 238401.16 | 1.87
797 | Story22 | B21 | 32 MPa RC Beam (42.5 cm x 25 cm) | Beam | 32MPa | Concrete Rectangular | 250 | 425 | 1062.5 | 6887.5 | 0.73 | 1790.33 | G300E | 4008211.93 | 31.45 | G300E | 3238145.21 | 25.41
798 | Story22 | B22 | 32 MPa RC Beam (42.5 cm x 25 cm) | Beam | 32MPa | Concrete Rectangular | 250 | 425 | 1062.5 | 4487.5 | 0.48 | 1166.48 | G300E | 1346250 | 10.56 | G300E | 2411633.3 | 18.92
799 | Story22 | B23 | 32 MPa RC Beam (42.5 cm x 25 cm) | Beam | 32MPa | Concrete Rectangular | 250 | 425 | 1062.5 | 4487.5 | 0.48 | 1166.48 | G300E | 1346250 | 10.56 | G300E | 2430865.45 | 19.07
800 | Story22 | B24 | 32 MPa RC Beam (42.5 cm x 25 cm) | Beam | 32MPa | Concrete Rectangular | 250 | 425 | 1062.5 | 6887.5 | 0.73 | 1790.33 | G300E | 4682247.73 | 36.74 | G300E | 987235 | 7.75
801 | Story22 | B25 | 32 MPa RC Beam (42.5 cm x 25 cm) | Beam | 32MPa | Concrete Rectangular | 250 | 425 | 1062.5 | 4487.5 | 0.48 | 1166.48 | G300E | 1597550 | 12.53 | G300E | 1173083.3 | 9.2
802 | Story22 | B26 | 32 MPa RC Beam (42.5 cm x 25 cm) | Beam | 32MPa | Concrete Rectangular | 250 | 425 | 1062.5 | 7200 | 0.76 | 1871.56 | G300E | 5407826.09 | 42.43 | G300E | 3363181.98 | 26.39
803 | Story22 | B3 | 32 MPa RC Beam (42.5 cm x 25 cm) | Beam | 32MPa | Concrete Rectangular | 250 | 425 | 1062.5 | 4487.5 | 0.48 | 1166.48 | G300E | 2069699.11 | 16.24 | G300E | 1402773.99 | 11.01
804 | Story22 | B30 | 32 MPa RC Beam (42.5 cm x 25 cm) | Beam | 32MPa | Concrete Rectangular | 250 | 425 | 1062.5 | 6887.5 | 0.73 | 1790.33 | G300E | 5169218.48 | 40.56 | G300E | 3216590.74 | 25.24
805 | Story22 | B31 | 32 MPa RC Beam (42.5 cm x 25 cm) | Beam | 32MPa | Concrete Rectangular | 250 | 425 | 1062.5 | 4487.5 | 0.48 | 1166.48 | G300E | 1596908.93 | 12.53 | G300E | 1173083.3 | 9.2
806 | Story22 | B32 | 32 MPa RC Beam (42.5 cm x 25 cm) | Beam | 32MPa | Concrete Rectangular | 250 | 425 | 1062.5 | 6887.5 | 0.73 | 1790.33 | G300E | 4683186.93 | 36.75 | G300E | 987261.61 | 7.75
807 | Story22 | B33 | 32 MPa RC Beam (42.5 cm x 25 cm) | Beam | 32MPa | Concrete Rectangular | 250 | 425 | 1062.5 | 4487.5 | 0.48 | 1166.48 | G300E | 1256500 | 9.86 | G300E | 2430865.45 | 19.07
808 | Story22 | B34 | 32 MPa RC Beam (42.5 cm x 25 cm) | Beam | 32MPa | Concrete Rectangular | 250 | 425 | 1062.5 | 4487.5 | 0.48 | 1166.48 | G300E | 1346250 | 10.56 | G300E | 2412594.91 | 18.93
809 | Story22 | B35 | 32 MPa RC Beam (42.5 cm x 25 cm) | Beam | 32MPa | Concrete Rectangular | 250 | 425 | 1062.5 | 6887.5 | 0.73 | 1790.33 | G300E | 4682873.86 | 36.74 | G300E | 987333.46 | 7.75
810 | Story22 | B36 | 32 MPa RC Beam (42.5 cm x 25 cm) | Beam | 32MPa | Concrete Rectangular | 250 | 425 | 1062.5 | 4487.5 | 0.48 | 1166.48 | G300E | 1699159.82 | 13.33 | G300E | 238401.16 | 1.87
811 | Story22 | B37 | 32 MPa RC Beam (42.5 cm x 25 cm) | Beam | 32MPa | Concrete Rectangular | 250 | 425 | 1062.5 | 7200 | 0.76 | 1871.56 | G300E | 5409078.26 | 42.44 | G300E | 3362778.86 | 26.39
812 | Story22 | B38 | 32 MPa RC Beam (42.5 cm x 25 cm) | Beam | 32MPa | Concrete Rectangular | 250 | 425 | 1062.5 | 4487.5 | 0.48 | 1166.48 | G300E | 2374485.83 | 18.63 | G300E | 1900599.25 | 14.91
813 | Story22 | B4 | 32 MPa RC Beam (42.5 cm x 25 cm) | Beam | 32MPa | Concrete Rectangular | 250 | 425 | 1062.5 | 6887.5 | 0.73 | 1790.33 | G300E | 3316044.27 | 26.02 | G300E | 2869056 | 22.51
814 | Story22 | B40 | 32 MPa RC Beam (42.5 cm x 25 cm) | Beam | 32MPa | Concrete Rectangular | 250 | 425 | 1062.5 | 4487.5 | 0.48 | 1166.48 | G300E | 2371793.33 | 18.61 | G300E | 1900606.88 | 14.91
815 | Story22 | B41 | 32 MPa RC Beam (42.5 cm x 25 cm) | Beam | 32MPa | Concrete Rectangular | 250 | 425 | 1062.5 | 6887.5 | 0.73 | 1790.33 | G300E | 5171913.59 | 40.58 | G300E | 3216804.55 | 25.24
816 | Story22 | B42 | 32 MPa RC Beam (42.5 cm x 25 cm) | Beam | 32MPa | Concrete Rectangular | 250 | 425 | 1062.5 | 4487.5 | 0.48 | 1166.48 | G300E | 1698198.21 | 13.32 | G300E | 238401.16 | 1.87
817 | Story22 | B43 | 32 MPa RC Beam (42.5 cm x 25 cm) | Beam | 32MPa | Concrete Rectangular | 250 | 425 | 1062.5 | 6887.5 | 0.73 | 1790.33 | G300E | 4683500 | 36.75 | G300E | 987264.27 | 7.75
818 | Story22 | B44 | 32 MPa RC Beam (42.5 cm x 25 cm) | Beam | 32MPa | Concrete Rectangular | 250 | 425 | 1062.5 | 4487.5 | 0.48 | 1166.48 | G300E | 1346250 | 10.56 | G300E | 2411633.3 | 18.92
819 | Story22 | B45 | 32 MPa RC Beam (42.5 cm x 25 cm) | Beam | 32MPa | Concrete Rectangular | 250 | 425 | 1062.5 | 4487.5 | 0.48 | 1166.48 | G300E | 1360674.11 | 10.68 | G300E | 1796204.73 | 14.09
820 | Story22 | B46 | 32 MPa RC Beam (42.5 cm x 25 cm) | Beam | 32MPa | Concrete Rectangular | 250 | 425 | 1062.5 | 6887.5 | 0.73 | 1790.33 | G300E | 4012594.89 | 31.48 | G300E | 3199761.8 | 25.11
821 | Story22 | B47 | 32 MPa RC Beam (42.5 cm x 25 cm) | Beam | 32MPa | Concrete Rectangular | 250 | 425 | 1062.5 | 4487.5 | 0.48 | 1166.48 | G300E | 2075148.21 | 16.28 | G300E | 1400176.13 | 10.99
822 | Story22 | B48 | 32 MPa RC Beam (42.5 cm x 25 cm) | Beam | 32MPa | Concrete Rectangular | 250 | 425 | 1062.5 | 6887.5 | 0.73 | 1790.33 | G300E | 3675107.39 | 28.84 | G300E | 3660868.11 | 28.72
823 | Story22 | B49 | 32 MPa RC Beam (42.5 cm x 25 cm) | Beam | 32MPa | Concrete Rectangular | 250 | 425 | 1062.5 | 4487.5 | 0.48 | 1166.48 | G300E | 1949177.68 | 15.29 | G300E | 893953.03 | 7.01
824 | Story22 | B5 | 32 MPa RC Beam (42.5 cm x 25 cm) | Beam | 32MPa | Concrete Rectangular | 250 | 425 | 1062.5 | 4487.5 | 0.48 | 1166.48 | G300E | 1948536.61 | 15.29 | G300E | 895372.52 | 7.03
825 | Story22 | B50 | 32 MPa RC Beam (42.5 cm x 25 cm) | Beam | 32MPa | Concrete Rectangular | 250 | 425 | 1062.5 | 6887.5 | 0.73 | 1790.33 | G300E | 2909968.75 | 22.83 | G300E | 2595810.15 | 20.37
826 | Story22 | B51 | 32 MPa RC Beam (42.5 cm x 25 cm) | Beam | 32MPa | Concrete Rectangular | 250 | 425 | 1062.5 | 4487.5 | 0.48 | 1166.48 | G300E | 1948536.61 | 15.29 | G300E | 893854.95 | 7.01
827 | Story22 | B52 | 32 MPa RC Beam (42.5 cm x 25 cm) | Beam | 32MPa | Concrete Rectangular | 250 | 425 | 1062.5 | 6887.5 | 0.73 | 1790.33 | G300E | 3675420.45 | 28.84 | G300E | 3660868.11 | 28.72
828 | Story22 | B53 | 32 MPa RC Beam (42.5 cm x 25 cm) | Beam | 32MPa | Concrete Rectangular | 250 | 425 | 1062.5 | 4487.5 | 0.48 | 1166.48 | G300E | 2071622.32 | 16.25 | G300E | 1244151.92 | 9.76
829 | Story22 | B54 | 32 MPa RC Beam (42.5 cm x 25 cm) | Beam | 32MPa | Concrete Rectangular | 250 | 425 | 1062.5 | 6887.5 | 0.73 | 1790.33 | G300E | 4007898.86 | 31.45 | G300E | 3238155.86 | 25.41
830 | Story22 | B55 | 32 MPa RC Beam (42.5 cm x 25 cm) | Beam | 32MPa | Concrete Rectangular | 250 | 425 | 1062.5 | 4487.5 | 0.48 | 1166.48 | G300E | 1360353.57 | 10.67 | G300E | 1796204.73 | 14.09
831 | Story22 | B56 | 32 MPa RC Beam (42.5 cm x 25 cm) | Beam | 32MPa | Concrete Rectangular | 250 | 425 | 1062.5 | 6887.5 | 0.73 | 1790.33 | G300E | 2132307.39 | 16.73 | G300E | 2897032.15 | 22.73
832 | Story22 | B57 | 32 MPa RC Beam (42.5 cm x 25 cm) | Beam | 32MPa | Concrete Rectangular | 250 | 425 | 1062.5 | 6887.5 | 0.73 | 1790.33 | G300E | 3431227.27 | 26.92 | G300E | 3282030.4 | 25.75
833 | Story22 | B58 | 32 MPa RC Beam (42.5 cm x 25 cm) | Beam | 32MPa | Concrete Rectangular | 250 | 425 | 1062.5 | 6887.5 | 0.73 | 1790.33 | G300E | 3495719.32 | 27.43 | G300E | 2673425.86 | 20.98
834 | Story22 | B59 | 32 MPa RC Beam (42.5 cm x 25 cm) | Beam | 32MPa | Concrete Rectangular | 250 | 425 | 1062.5 | 6887.5 | 0.73 | 1790.33 | G300E | 3430914.2 | 26.92 | G300E | 3282030.4 | 25.75
835 | Story22 | B6 | 32 MPa RC Beam (42.5 cm x 25 cm) | Beam | 32MPa | Concrete Rectangular | 250 | 425 | 1062.5 | 6887.5 | 0.73 | 1790.33 | G300E | 3493840.91 | 27.41 | G300E | 2673425.86 | 20.98
836 | Story22 | B60 | 32 MPa RC Beam (42.5 cm x 25 cm) | Beam | 32MPa | Concrete Rectangular | 250 | 425 | 1062.5 | 6887.5 | 0.73 | 1790.33 | G300E | 2132620.45 | 16.73 | G300E | 2897032.15 | 22.73
837 | Story22 | B7 | 32 MPa RC Beam (42.5 cm x 25 cm) | Beam | 32MPa | Concrete Rectangular | 250 | 425 | 1062.5 | 4487.5 | 0.48 | 1166.48 | G300E | 1945972.32 | 15.27 | G300E | 893607.01 | 7.01
838 | Story22 | B8 | 32 MPa RC Beam (42.5 cm x 25 cm) | Beam | 32MPa | Concrete Rectangular | 250 | 425 | 1062.5 | 6887.5 | 0.73 | 1790.33 | G300E | 3431227.27 | 26.92 | G300E | 3282030.4 | 25.75
839 | Story22 | B9 | 32 MPa RC Beam (42.5 cm x 25 cm) | Beam | 32MPa | Concrete Rectangular | 250 | 425 | 1062.5 | 4487.5 | 0.48 | 1166.48 | G300E | 2070981.25 | 16.25 | G300E | 1244124.68 | 9.76
840 | Story23 | B1 | 32 MPa RC Beam (45 cm x 25 cm) | Beam | 32MPa | Concrete Rectangular | 250 | 450 | 1125 | 4500 | 0.51 | 1238.53 | G300E | 1323000 | 10.38 | G300E | 1885985.04 | 14.8
841 | Story23 | B10 | 32 MPa RC Beam (45 cm x 25 cm) | Beam | 32MPa | Concrete Rectangular | 250 | 450 | 1125 | 6900 | 0.78 | 1899.08 | G300E | 3506768.18 | 27.52 | G300E | 3762858.86 | 29.52
842 | Story23 | B11 | 32 MPa RC Beam (45 cm x 25 cm) | Beam | 32MPa | Concrete Rectangular | 250 | 450 | 1125 | 4500 | 0.51 | 1238.53 | G300E | 1323000 | 10.38 | G300E | 1885985.04 | 14.8
843 | Story23 | B12 | 32 MPa RC Beam (45 cm x 25 cm) | Beam | 32MPa | Concrete Rectangular | 250 | 450 | 1125 | 4500 | 0.51 | 1238.53 | G300E | 1522285.71 | 11.94 | G300E | 2531413.61 | 19.86
844 | Story23 | B13 | 32 MPa RC Beam (45 cm x 25 cm) | Beam | 32MPa | Concrete Rectangular | 250 | 450 | 1125 | 6900 | 0.78 | 1899.08 | G300E | 4165404.55 | 32.68 | G300E | 2758551.78 | 21.64
845 | Story23 | B14 | 32 MPa RC Beam (45 cm x 25 cm) | Beam | 32MPa | Concrete Rectangular | 250 | 450 | 1125 | 4500 | 0.51 | 1238.53 | G300E | 1677857.14 | 13.17 | G300E | 253127.89 | 1.99
846 | Story23 | B15 | 32 MPa RC Beam (45 cm x 25 cm) | Beam | 32MPa | Concrete Rectangular | 250 | 450 | 1125 | 6900 | 0.78 | 1899.08 | G300E | 3055759.09 | 23.98 | G300E | 2683399.49 | 21.05
847 | Story23 | B16 | 32 MPa RC Beam (45 cm x 25 cm) | Beam | 32MPa | Concrete Rectangular | 250 | 450 | 1125 | 4800 | 0.54 | 1321.1 | G300E | 2311360 | 18.14 | G300E | 2333081.76 | 18.31
848 | Story23 | B17 | 32 MPa RC Beam (45 cm x 25 cm) | Beam | 32MPa | Concrete Rectangular | 250 | 450 | 1125 | 6900 | 0.78 | 1899.08 | G300E | 2817395.45 | 22.11 | G300E | 2724564.74 | 21.38
849 | Story23 | B18 | 32 MPa RC Beam (45 cm x 25 cm) | Beam | 32MPa | Concrete Rectangular | 250 | 450 | 1125 | 4800 | 0.54 | 1321.1 | G300E | 2447360 | 19.2 | G300E | 2126336.8 | 16.68
850 | Story23 | B19 | 32 MPa RC Beam (45 cm x 25 cm) | Beam | 32MPa | Concrete Rectangular | 250 | 450 | 1125 | 6900 | 0.78 | 1899.08 | G300E | 3007459.09 | 23.6 | G300E | 2683399.49 | 21.05
851 | Story23 | B2 | 32 MPa RC Beam (45 cm x 25 cm) | Beam | 32MPa | Concrete Rectangular | 250 | 450 | 1125 | 6900 | 0.78 | 1899.08 | G300E | 3601800 | 28.26 | G300E | 3762858.86 | 29.52
852 | Story23 | B20 | 32 MPa RC Beam (45 cm x 25 cm) | Beam | 32MPa | Concrete Rectangular | 250 | 450 | 1125 | 4500 | 0.51 | 1238.53 | G300E | 1677214.29 | 13.16 | G300E | 253127.89 | 1.99
853 | Story23 | B21 | 32 MPa RC Beam (45 cm x 25 cm) | Beam | 32MPa | Concrete Rectangular | 250 | 450 | 1125 | 6900 | 0.78 | 1899.08 | G300E | 4164463.64 | 32.68 | G300E | 2758612.47 | 21.65
854 | Story23 | B22 | 32 MPa RC Beam (45 cm x 25 cm) | Beam | 32MPa | Concrete Rectangular | 250 | 450 | 1125 | 4500 | 0.51 | 1238.53 | G300E | 1522285.71 | 11.94 | G300E | 2529485.04 | 19.85
855 | Story23 | B23 | 32 MPa RC Beam (45 cm x 25 cm) | Beam | 32MPa | Concrete Rectangular | 250 | 450 | 1125 | 4500 | 0.51 | 1238.53 | G300E | 1512000 | 11.86 | G300E | 2537199.32 | 19.91
856 | Story23 | B24 | 32 MPa RC Beam (45 cm x 25 cm) | Beam | 32MPa | Concrete Rectangular | 250 | 450 | 1125 | 6900 | 0.78 | 1899.08 | G300E | 4678200 | 36.71 | G300E | 1481954.87 | 11.63
857 | Story23 | B25 | 32 MPa RC Beam (45 cm x 25 cm) | Beam | 32MPa | Concrete Rectangular | 250 | 450 | 1125 | 4500 | 0.51 | 1238.53 | G300E | 1594285.71 | 12.51 | G300E | 1232842.18 | 9.67
858 | Story23 | B26 | 32 MPa RC Beam (45 cm x 25 cm) | Beam | 32MPa | Concrete Rectangular | 250 | 450 | 1125 | 7200 | 0.81 | 1981.65 | G300E | 5148939.13 | 40.4 | G300E | 3519401.95 | 27.61
859 | Story23 | B3 | 32 MPa RC Beam (45 cm x 25 cm) | Beam | 32MPa | Concrete Rectangular | 250 | 450 | 1125 | 4500 | 0.51 | 1238.53 | G300E | 2182500 | 17.12 | G300E | 822195.8 | 6.45
860 | Story23 | B30 | 32 MPa RC Beam (45 cm x 25 cm) | Beam | 32MPa | Concrete Rectangular | 250 | 450 | 1125 | 6900 | 0.78 | 1899.08 | G300E | 4929900 | 38.68 | G300E | 3372110.85 | 26.46
861 | Story23 | B31 | 32 MPa RC Beam (45 cm x 25 cm) | Beam | 32MPa | Concrete Rectangular | 250 | 450 | 1125 | 4500 | 0.51 | 1238.53 | G300E | 1594285.71 | 12.51 | G300E | 1232842.18 | 9.67
862 | Story23 | B32 | 32 MPa RC Beam (45 cm x 25 cm) | Beam | 32MPa | Concrete Rectangular | 250 | 450 | 1125 | 6900 | 0.78 | 1899.08 | G300E | 4674750 | 36.68 | G300E | 1481329.64 | 11.62
863 | Story23 | B33 | 32 MPa RC Beam (45 cm x 25 cm) | Beam | 32MPa | Concrete Rectangular | 250 | 450 | 1125 | 4500 | 0.51 | 1238.53 | G300E | 1512000 | 11.86 | G300E | 2535270.75 | 19.89
864 | Story23 | B34 | 32 MPa RC Beam (45 cm x 25 cm) | Beam | 32MPa | Concrete Rectangular | 250 | 450 | 1125 | 4500 | 0.51 | 1238.53 | G300E | 1522285.71 | 11.94 | G300E | 2531413.61 | 19.86
865 | Story23 | B35 | 32 MPa RC Beam (45 cm x 25 cm) | Beam | 32MPa | Concrete Rectangular | 250 | 450 | 1125 | 6900 | 0.78 | 1899.08 | G300E | 4678200 | 36.71 | G300E | 1482015.56 | 11.63
866 | Story23 | B36 | 32 MPa RC Beam (45 cm x 25 cm) | Beam | 32MPa | Concrete Rectangular | 250 | 450 | 1125 | 4500 | 0.51 | 1238.53 | G300E | 1677214.29 | 13.16 | G300E | 253127.89 | 1.99
867 | Story23 | B37 | 32 MPa RC Beam (45 cm x 25 cm) | Beam | 32MPa | Concrete Rectangular | 250 | 450 | 1125 | 7200 | 0.81 | 1981.65 | G300E | 5150504.35 | 40.41 | G300E | 3518982.16 | 27.61
868 | Story23 | B38 | 32 MPa RC Beam (45 cm x 25 cm) | Beam | 32MPa | Concrete Rectangular | 250 | 450 | 1125 | 4500 | 0.51 | 1238.53 | G300E | 2299500 | 18.04 | G300E | 1993026.3 | 15.64
869 | Story23 | B4 | 32 MPa RC Beam (45 cm x 25 cm) | Beam | 32MPa | Concrete Rectangular | 250 | 450 | 1125 | 6900 | 0.78 | 1899.08 | G300E | 2666988 | 20.93 | G300E | 2916231.87 | 22.88
870 | Story23 | B40 | 32 MPa RC Beam (45 cm x 25 cm) | Beam | 32MPa | Concrete Rectangular | 250 | 450 | 1125 | 4500 | 0.51 | 1238.53 | G300E | 2297700 | 18.03 | G300E | 1993027.65 | 15.64
871 | Story23 | B41 | 32 MPa RC Beam (45 cm x 25 cm) | Beam | 32MPa | Concrete Rectangular | 250 | 450 | 1125 | 6900 | 0.78 | 1899.08 | G300E | 4932600 | 38.7 | G300E | 3372326.85 | 26.46
872 | Story23 | B42 | 32 MPa RC Beam (45 cm x 25 cm) | Beam | 32MPa | Concrete Rectangular | 250 | 450 | 1125 | 4500 | 0.51 | 1238.53 | G300E | 1677214.29 | 13.16 | G300E | 253127.89 | 1.99
873 | Story23 | B43 | 32 MPa RC Beam (45 cm x 25 cm) | Beam | 32MPa | Concrete Rectangular | 250 | 450 | 1125 | 6900 | 0.78 | 1899.08 | G300E | 4674750 | 36.68 | G300E | 1481332.46 | 11.62
874 | Story23 | B44 | 32 MPa RC Beam (45 cm x 25 cm) | Beam | 32MPa | Concrete Rectangular | 250 | 450 | 1125 | 4500 | 0.51 | 1238.53 | G300E | 1522285.71 | 11.94 | G300E | 2529485.04 | 19.85
875 | Story23 | B45 | 32 MPa RC Beam (45 cm x 25 cm) | Beam | 32MPa | Concrete Rectangular | 250 | 450 | 1125 | 4500 | 0.51 | 1238.53 | G300E | 1323000 | 10.38 | G300E | 1885985.04 | 14.8
876 | Story23 | B46 | 32 MPa RC Beam (45 cm x 25 cm) | Beam | 32MPa | Concrete Rectangular | 250 | 450 | 1125 | 6900 | 0.78 | 1899.08 | G300E | 4163209.09 | 32.67 | G300E | 2758601.18 | 21.65
877 | Story23 | B47 | 32 MPa RC Beam (45 cm x 25 cm) | Beam | 32MPa | Concrete Rectangular | 250 | 450 | 1125 | 4500 | 0.51 | 1238.53 | G300E | 2196642.86 | 17.24 | G300E | 822496.66 | 6.45
878 | Story23 | B48 | 32 MPa RC Beam (45 cm x 25 cm) | Beam | 32MPa | Concrete Rectangular | 250 | 450 | 1125 | 6900 | 0.78 | 1899.08 | G300E | 3006831.82 | 23.59 | G300E | 2683399.49 | 21.05
879 | Story23 | B49 | 32 MPa RC Beam (45 cm x 25 cm) | Beam | 32MPa | Concrete Rectangular | 250 | 450 | 1125 | 4500 | 0.51 | 1238.53 | G300E | 1767535.71 | 13.87 | G300E | 1728165.54 | 13.56
880 | Story23 | B5 | 32 MPa RC Beam (45 cm x 25 cm) | Beam | 32MPa | Concrete Rectangular | 250 | 450 | 1125 | 4500 | 0.51 | 1238.53 | G300E | 1754678.57 | 13.77 | G300E | 2054736.96 | 16.12
881 | Story23 | B50 | 32 MPa RC Beam (45 cm x 25 cm) | Beam | 32MPa | Concrete Rectangular | 250 | 450 | 1125 | 6900 | 0.78 | 1899.08 | G300E | 2816454.55 | 22.1 | G300E | 2724564.74 | 21.38
882 | Story23 | B51 | 32 MPa RC Beam (45 cm x 25 cm) | Beam | 32MPa | Concrete Rectangular | 250 | 450 | 1125 | 4500 | 0.51 | 1238.53 | G300E | 1766892.86 | 13.86 | G300E | 1728165.54 | 13.56
883 | Story23 | B52 | 32 MPa RC Beam (45 cm x 25 cm) | Beam | 32MPa | Concrete Rectangular | 250 | 450 | 1125 | 6900 | 0.78 | 1899.08 | G300E | 3006831.82 | 23.59 | G300E | 2683399.49 | 21.05
884 | Story23 | B53 | 32 MPa RC Beam (45 cm x 25 cm) | Beam | 32MPa | Concrete Rectangular | 250 | 450 | 1125 | 4500 | 0.51 | 1238.53 | G300E | 2192785.71 | 17.21 | G300E | 822175.55 | 6.45
885 | Story23 | B54 | 32 MPa RC Beam (45 cm x 25 cm) | Beam | 32MPa | Concrete Rectangular | 250 | 450 | 1125 | 6900 | 0.78 | 1899.08 | G300E | 4164463.64 | 32.68 | G300E | 2758626.59 | 21.65
886 | Story23 | B55 | 32 MPa RC Beam (45 cm x 25 cm) | Beam | 32MPa | Concrete Rectangular | 250 | 450 | 1125 | 4500 | 0.51 | 1238.53 | G300E | 1323000 | 10.38 | G300E | 1885985.04 | 14.8
887 | Story23 | B56 | 32 MPa RC Beam (45 cm x 25 cm) | Beam | 32MPa | Concrete Rectangular | 250 | 450 | 1125 | 6900 | 0.78 | 1899.08 | G300E | 3599604.55 | 28.24 | G300E | 3762858.86 | 29.52
888 | Story23 | B57 | 32 MPa RC Beam (45 cm x 25 cm) | Beam | 32MPa | Concrete Rectangular | 250 | 450 | 1125 | 6900 | 0.78 | 1899.08 | G300E | 2307422.73 | 18.1 | G300E | 2477573.28 | 19.44
889 | Story23 | B58 | 32 MPa RC Beam (45 cm x 25 cm) | Beam | 32MPa | Concrete Rectangular | 250 | 450 | 1125 | 6900 | 0.78 | 1899.08 | G300E | 3362809.09 | 26.39 | G300E | 2806895.22 | 22.02
890 | Story23 | B59 | 32 MPa RC Beam (45 cm x 25 cm) | Beam | 32MPa | Concrete Rectangular | 250 | 450 | 1125 | 6900 | 0.78 | 1899.08 | G300E | 2307422.73 | 18.1 | G300E | 2436408.03 | 19.12
891 | Story23 | B6 | 32 MPa RC Beam (45 cm x 25 cm) | Beam | 32MPa | Concrete Rectangular | 250 | 450 | 1125 | 6900 | 0.78 | 1899.08 | G300E | 3366572.73 | 26.42 | G300E | 2806895.22 | 22.02
892 | Story23 | B60 | 32 MPa RC Beam (45 cm x 25 cm) | Beam | 32MPa | Concrete Rectangular | 250 | 450 | 1125 | 6900 | 0.78 | 1899.08 | G300E | 3506768.18 | 27.52 | G300E | 3762858.86 | 29.52
893 | Story23 | B7 | 32 MPa RC Beam (45 cm x 25 cm) | Beam | 32MPa | Concrete Rectangular | 250 | 450 | 1125 | 4500 | 0.51 | 1238.53 | G300E | 1764642.86 | 13.85 | G300E | 1728165.54 | 13.56
894 | Story23 | B8 | 32 MPa RC Beam (45 cm x 25 cm) | Beam | 32MPa | Concrete Rectangular | 250 | 450 | 1125 | 6900 | 0.78 | 1899.08 | G300E | 2307422.73 | 18.1 | G300E | 2436408.03 | 19.12
895 | Story23 | B9 | 32 MPa RC Beam (45 cm x 25 cm) | Beam | 32MPa | Concrete Rectangular | 250 | 450 | 1125 | 4500 | 0.51 | 1238.53 | G300E | 2192142.86 | 17.2 | G300E | 822145.18 | 6.45
896 | Story24 | B1 | 32 MPa RC Beam (45 cm x 25 cm) | Beam | 32MPa | Concrete Rectangular | 250 | 450 | 1125 | 4500 | 0.51 | 1238.53 | G300E | 1323000 | 10.38 | G300E | 1885985.04 | 14.8
897 | Story24 | B10 | 32 MPa RC Beam (45 cm x 25 cm) | Beam | 32MPa | Concrete Rectangular | 250 | 450 | 1125 | 6900 | 0.78 | 1899.08 | G300E | 3495477.27 | 27.43 | G300E | 3444204.31 | 27.02
898 | Story24 | B11 | 32 MPa RC Beam (45 cm x 25 cm) | Beam | 32MPa | Concrete Rectangular | 250 | 450 | 1125 | 4500 | 0.51 | 1238.53 | G300E | 1323000 | 10.38 | G300E | 1885985.04 | 14.8
899 | Story24 | B12 | 32 MPa RC Beam (45 cm x 25 cm) | Beam | 32MPa | Concrete Rectangular | 250 | 450 | 1125 | 4500 | 0.51 | 1238.53 | G300E | 1417500 | 11.12 | G300E | 2535270.75 | 19.89
900 | Story24 | B13 | 32 MPa RC Beam (45 cm x 25 cm) | Beam | 32MPa | Concrete Rectangular | 250 | 450 | 1125 | 6900 | 0.78 | 1899.08 | G300E | 4218095.45 | 33.1 | G300E | 2762003.98 | 21.67
901 | Story24 | B14 | 32 MPa RC Beam (45 cm x 25 cm) | Beam | 32MPa | Concrete Rectangular | 250 | 450 | 1125 | 4500 | 0.51 | 1238.53 | G300E | 1681071.43 | 13.19 | G300E | 253127.89 | 1.99
902 | Story24 | B15 | 32 MPa RC Beam (45 cm x 25 cm) | Beam | 32MPa | Concrete Rectangular | 250 | 450 | 1125 | 6900 | 0.78 | 1899.08 | G300E | 3037254.55 | 23.83 | G300E | 2642234.25 | 20.73
903 | Story24 | B16 | 32 MPa RC Beam (45 cm x 25 cm) | Beam | 32MPa | Concrete Rectangular | 250 | 450 | 1125 | 4800 | 0.54 | 1321.1 | G300E | 2336000 | 18.33 | G300E | 2333824.8 | 18.31
904 | Story24 | B17 | 32 MPa RC Beam (45 cm x 25 cm) | Beam | 32MPa | Concrete Rectangular | 250 | 450 | 1125 | 6900 | 0.78 | 1899.08 | G300E | 2788854.55 | 21.88 | G300E | 2724564.74 | 21.38
905 | Story24 | B18 | 32 MPa RC Beam (45 cm x 25 cm) | Beam | 32MPa | Concrete Rectangular | 250 | 450 | 1125 | 4800 | 0.54 | 1321.1 | G300E | 2374720 | 18.63 | G300E | 2127259.84 | 16.69
906 | Story24 | B19 | 32 MPa RC Beam (45 cm x 25 cm) | Beam | 32MPa | Concrete Rectangular | 250 | 450 | 1125 | 6900 | 0.78 | 1899.08 | G300E | 2989895.45 | 23.46 | G300E | 2683399.49 | 21.05
907 | Story24 | B2 | 32 MPa RC Beam (45 cm x 25 cm) | Beam | 32MPa | Concrete Rectangular | 250 | 450 | 1125 | 6900 | 0.78 | 1899.08 | G300E | 3499868.18 | 27.46 | G300E | 3444204.31 | 27.02
908 | Story24 | B20 | 32 MPa RC Beam (45 cm x 25 cm) | Beam | 32MPa | Concrete Rectangular | 250 | 450 | 1125 | 4500 | 0.51 | 1238.53 | G300E | 1679464.29 | 13.18 | G300E | 253127.89 | 1.99
909 | Story24 | B21 | 32 MPa RC Beam (45 cm x 25 cm) | Beam | 32MPa | Concrete Rectangular | 250 | 450 | 1125 | 6900 | 0.78 | 1899.08 | G300E | 4215900 | 33.08 | G300E | 2762063.26 | 21.67
910 | Story24 | B22 | 32 MPa RC Beam (45 cm x 25 cm) | Beam | 32MPa | Concrete Rectangular | 250 | 450 | 1125 | 4500 | 0.51 | 1238.53 | G300E | 1417500 | 11.12 | G300E | 2532377.89 | 19.87
911 | Story24 | B23 | 32 MPa RC Beam (45 cm x 25 cm) | Beam | 32MPa | Concrete Rectangular | 250 | 450 | 1125 | 4500 | 0.51 | 1238.53 | G300E | 1706142.86 | 13.39 | G300E | 2566127.89 | 20.13
912 | Story24 | B24 | 32 MPa RC Beam (45 cm x 25 cm) | Beam | 32MPa | Concrete Rectangular | 250 | 450 | 1125 | 6900 | 0.78 | 1899.08 | G300E | 4698272.73 | 36.86 | G300E | 1483081.14 | 11.64
913 | Story24 | B25 | 32 MPa RC Beam (45 cm x 25 cm) | Beam | 32MPa | Concrete Rectangular | 250 | 450 | 1125 | 4500 | 0.51 | 1238.53 | G300E | 1584964.29 | 12.44 | G300E | 1232842.18 | 9.67
914 | Story24 | B26 | 32 MPa RC Beam (45 cm x 25 cm) | Beam | 32MPa | Concrete Rectangular | 250 | 450 | 1125 | 7200 | 0.81 | 1981.65 | G300E | 5199026.09 | 40.79 | G300E | 3520062.63 | 27.62
915 | Story24 | B3 | 32 MPa RC Beam (45 cm x 25 cm) | Beam | 32MPa | Concrete Rectangular | 250 | 450 | 1125 | 4500 | 0.51 | 1238.53 | G300E | 2217535.71 | 17.4 | G300E | 1966987.93 | 15.43
916 | Story24 | B30 | 32 MPa RC Beam (45 cm x 25 cm) | Beam | 32MPa | Concrete Rectangular | 250 | 450 | 1125 | 6900 | 0.78 | 1899.08 | G300E | 4976400 | 39.05 | G300E | 3372722.4 | 26.46
917 | Story24 | B31 | 32 MPa RC Beam (45 cm x 25 cm) | Beam | 32MPa | Concrete Rectangular | 250 | 450 | 1125 | 4500 | 0.51 | 1238.53 | G300E | 1585285.71 | 12.44 | G300E | 1232842.18 | 9.67
918 | Story24 | B32 | 32 MPa RC Beam (45 cm x 25 cm) | Beam | 32MPa | Concrete Rectangular | 250 | 450 | 1125 | 6900 | 0.78 | 1899.08 | G300E | 4693881.82 | 36.83 | G300E | 1004474.09 | 7.88
919 | Story24 | B33 | 32 MPa RC Beam (45 cm x 25 cm) | Beam | 32MPa | Concrete Rectangular | 250 | 450 | 1125 | 4500 | 0.51 | 1238.53 | G300E | 1706142.86 | 13.39 | G300E | 2566127.89 | 20.13
920 | Story24 | B34 | 32 MPa RC Beam (45 cm x 25 cm) | Beam | 32MPa | Concrete Rectangular | 250 | 450 | 1125 | 4500 | 0.51 | 1238.53 | G300E | 1417500 | 11.12 | G300E | 2535270.75 | 19.89
921 | Story24 | B35 | 32 MPa RC Beam (45 cm x 25 cm) | Beam | 32MPa | Concrete Rectangular | 250 | 450 | 1125 | 6900 | 0.78 | 1899.08 | G300E | 4698272.73 | 36.86 | G300E | 1483140.42 | 11.64
922 | Story24 | B36 | 32 MPa RC Beam (45 cm x 25 cm) | Beam | 32MPa | Concrete Rectangular | 250 | 450 | 1125 | 4500 | 0.51 | 1238.53 | G300E | 1679785.71 | 13.18 | G300E | 253127.89 | 1.99
923 | Story24 | B37 | 32 MPa RC Beam (45 cm x 25 cm) | Beam | 32MPa | Concrete Rectangular | 250 | 450 | 1125 | 7200 | 0.81 | 1981.65 | G300E | 5199339.13 | 40.8 | G300E | 3519637.2 | 27.62
924 | Story24 | B38 | 32 MPa RC Beam (45 cm x 25 cm) | Beam | 32MPa | Concrete Rectangular | 250 | 450 | 1125 | 4500 | 0.51 | 1238.53 | G300E | 2319600 | 18.2 | G300E | 1993910.55 | 15.64
925 | Story24 | B4 | 32 MPa RC Beam (45 cm x 25 cm) | Beam | 32MPa | Concrete Rectangular | 250 | 450 | 1125 | 6900 | 0.78 | 1899.08 | G300E | 2618412 | 20.55 | G300E | 3197945.9 | 25.09
926 | Story24 | B40 | 32 MPa RC Beam (45 cm x 25 cm) | Beam | 32MPa | Concrete Rectangular | 250 | 450 | 1125 | 4500 | 0.51 | 1238.53 | G300E | 2318400 | 18.19 | G300E | 1993895.7 | 15.64
927 | Story24 | B41 | 32 MPa RC Beam (45 cm x 25 cm) | Beam | 32MPa | Concrete Rectangular | 250 | 450 | 1125 | 6900 | 0.78 | 1899.08 | G300E | 4979100 | 39.07 | G300E | 3372941.1 | 26.47
928 | Story24 | B42 | 32 MPa RC Beam (45 cm x 25 cm) | Beam | 32MPa | Concrete Rectangular | 250 | 450 | 1125 | 4500 | 0.51 | 1238.53 | G300E | 1679785.71 | 13.18 | G300E | 253127.89 | 1.99
929 | Story24 | B43 | 32 MPa RC Beam (45 cm x 25 cm) | Beam | 32MPa | Concrete Rectangular | 250 | 450 | 1125 | 6900 | 0.78 | 1899.08 | G300E | 4693568.18 | 36.83 | G300E | 1004479.73 | 7.88
930 | Story24 | B44 | 32 MPa RC Beam (45 cm x 25 cm) | Beam | 32MPa | Concrete Rectangular | 250 | 450 | 1125 | 4500 | 0.51 | 1238.53 | G300E | 1417500 | 11.12 | G300E | 2532377.89 | 19.87
931 | Story24 | B45 | 32 MPa RC Beam (45 cm x 25 cm) | Beam | 32MPa | Concrete Rectangular | 250 | 450 | 1125 | 4500 | 0.51 | 1238.53 | G300E | 1323000 | 10.38 | G300E | 1885985.04 | 14.8
932 | Story24 | B46 | 32 MPa RC Beam (45 cm x 25 cm) | Beam | 32MPa | Concrete Rectangular | 250 | 450 | 1125 | 6900 | 0.78 | 1899.08 | G300E | 4214018.18 | 33.06 | G300E | 2762030.8 | 21.67
933 | Story24 | B47 | 32 MPa RC Beam (45 cm x 25 cm) | Beam | 32MPa | Concrete Rectangular | 250 | 450 | 1125 | 4500 | 0.51 | 1238.53 | G300E | 2231678.57 | 17.51 | G300E | 1804496.3 | 14.16
934 | Story24 | B48 | 32 MPa RC Beam (45 cm x 25 cm) | Beam | 32MPa | Concrete Rectangular | 250 | 450 | 1125 | 6900 | 0.78 | 1899.08 | G300E | 2988327.27 | 23.45 | G300E | 2683399.49 | 21.05
935 | Story24 | B49 | 32 MPa RC Beam (45 cm x 25 cm) | Beam | 32MPa | Concrete Rectangular | 250 | 450 | 1125 | 4500 | 0.51 | 1238.53 | G300E | 1776214.29 | 13.94 | G300E | 911736.96 | 7.15
936 | Story24 | B5 | 32 MPa RC Beam (45 cm x 25 cm) | Beam | 32MPa | Concrete Rectangular | 250 | 450 | 1125 | 4500 | 0.51 | 1238.53 | G300E | 1762714.29 | 13.83 | G300E | 1075022.68 | 8.44
937 | Story24 | B50 | 32 MPa RC Beam (45 cm x 25 cm) | Beam | 32MPa | Concrete Rectangular | 250 | 450 | 1125 | 6900 | 0.78 | 1899.08 | G300E | 2787600 | 21.87 | G300E | 2724564.74 | 21.38
938 | Story24 | B51 | 32 MPa RC Beam (45 cm x 25 cm) | Beam | 32MPa | Concrete Rectangular | 250 | 450 | 1125 | 4500 | 0.51 | 1238.53 | G300E | 1775250 | 13.93 | G300E | 911736.96 | 7.15
939 | Story24 | B52 | 32 MPa RC Beam (45 cm x 25 cm) | Beam | 32MPa | Concrete Rectangular | 250 | 450 | 1125 | 6900 | 0.78 | 1899.08 | G300E | 2989268.18 | 23.45 | G300E | 2683399.49 | 21.05
940 | Story24 | B53 | 32 MPa RC Beam (45 cm x 25 cm) | Beam | 32MPa | Concrete Rectangular | 250 | 450 | 1125 | 4500 | 0.51 | 1238.53 | G300E | 2227178.57 | 17.48 | G300E | 1804130.36 | 14.16
941 | Story24 | B54 | 32 MPa RC Beam (45 cm x 25 cm) | Beam | 32MPa | Concrete Rectangular | 250 | 450 | 1125 | 6900 | 0.78 | 1899.08 | G300E | 4215900 | 33.08 | G300E | 2762081.6 | 21.67
942 | Story24 | B55 | 32 MPa RC Beam (45 cm x 25 cm) | Beam | 32MPa | Concrete Rectangular | 250 | 450 | 1125 | 4500 | 0.51 | 1238.53 | G300E | 1323000 | 10.38 | G300E | 1885985.04 | 14.8
943 | Story24 | B56 | 32 MPa RC Beam (45 cm x 25 cm) | Beam | 32MPa | Concrete Rectangular | 250 | 450 | 1125 | 6900 | 0.78 | 1899.08 | G300E | 3495790.91 | 27.43 | G300E | 3444204.31 | 27.02
944 | Story24 | B57 | 32 MPa RC Beam (45 cm x 25 cm) | Beam | 32MPa | Concrete Rectangular | 250 | 450 | 1125 | 6900 | 0.78 | 1899.08 | G300E | 2402454.55 | 18.85 | G300E | 2518738.52 | 19.76
945 | Story24 | B58 | 32 MPa RC Beam (45 cm x 25 cm) | Beam | 32MPa | Concrete Rectangular | 250 | 450 | 1125 | 6900 | 0.78 | 1899.08 | G300E | 3363436.36 | 26.39 | G300E | 2806895.22 | 22.02
946 | Story24 | B59 | 32 MPa RC Beam (45 cm x 25 cm) | Beam | 32MPa | Concrete Rectangular | 250 | 450 | 1125 | 6900 | 0.78 | 1899.08 | G300E | 2310245.45 | 18.13 | G300E | 2518738.52 | 19.76
947 | Story24 | B6 | 32 MPa RC Beam (45 cm x 25 cm) | Beam | 32MPa | Concrete Rectangular | 250 | 450 | 1125 | 6900 | 0.78 | 1899.08 | G300E | 3368140.91 | 26.43 | G300E | 2806895.22 | 22.02
948 | Story24 | B60 | 32 MPa RC Beam (45 cm x 25 cm) | Beam | 32MPa | Concrete Rectangular | 250 | 450 | 1125 | 6900 | 0.78 | 1899.08 | G300E | 3495477.27 | 27.43 | G300E | 3444204.31 | 27.02
949 | Story24 | B7 | 32 MPa RC Beam (45 cm x 25 cm) | Beam | 32MPa | Concrete Rectangular | 250 | 450 | 1125 | 4500 | 0.51 | 1238.53 | G300E | 1773000 | 13.91 | G300E | 911736.96 | 7.15
950 | Story24 | B8 | 32 MPa RC Beam (45 cm x 25 cm) | Beam | 32MPa | Concrete Rectangular | 250 | 450 | 1125 | 6900 | 0.78 | 1899.08 | G300E | 2310245.45 | 18.13 | G300E | 2518738.52 | 19.76
951 | Story24 | B9 | 32 MPa RC Beam (45 cm x 25 cm) | Beam | 32MPa | Concrete Rectangular | 250 | 450 | 1125 | 4500 | 0.51 | 1238.53 | G300E | 2226535.71 | 17.47 | G300E | 1804104.32 | 14.16
952 | Story25 | B1 | 32 MPa RC Beam (45 cm x 25 cm) | Beam | 32MPa | Concrete Rectangular | 250 | 450 | 1125 | 4512.5 | 0.51 | 1241.97 | G300E | 1421437.5 | 11.15 | G300E | 1891223.88 | 14.84
953 | Story25 | B10 | 32 MPa RC Beam (45 cm x 25 cm) | Beam | 32MPa | Concrete Rectangular | 250 | 450 | 1125 | 6912.5 | 0.78 | 1902.52 | G300E | 2324485.23 | 18.24 | G300E | 2877489 | 22.58
954 | Story25 | B11 | 32 MPa RC Beam (45 cm x 25 cm) | Beam | 32MPa | Concrete Rectangular | 250 | 450 | 1125 | 4512.5 | 0.51 | 1241.97 | G300E | 1421437.5 | 11.15 | G300E | 1891223.88 | 14.84
955 | Story25 | B12 | 32 MPa RC Beam (45 cm x 25 cm) | Beam | 32MPa | Concrete Rectangular | 250 | 450 | 1125 | 4512.5 | 0.51 | 1241.97 | G300E | 1439487.5 | 11.29 | G300E | 2379540.85 | 18.67
956 | Story25 | B13 | 32 MPa RC Beam (45 cm x 25 cm) | Beam | 32MPa | Concrete Rectangular | 250 | 450 | 1125 | 6912.5 | 0.78 | 1902.52 | G300E | 3902734.66 | 30.62 | G300E | 2718897.55 | 21.33
957 | Story25 | B14 | 32 MPa RC Beam (45 cm x 25 cm) | Beam | 32MPa | Concrete Rectangular | 250 | 450 | 1125 | 4512.5 | 0.51 | 1241.97 | G300E | 1684129.46 | 13.21 | G300E | 253831.03 | 1.99
958 | Story25 | B15 | 32 MPa RC Beam (45 cm x 25 cm) | Beam | 32MPa | Concrete Rectangular | 250 | 450 | 1125 | 6912.5 | 0.78 | 1902.52 | G300E | 3538571.59 | 27.76 | G300E | 4006427.81 | 31.44
959 | Story25 | B16 | 32 MPa RC Beam (45 cm x 25 cm) | Beam | 32MPa | Concrete Rectangular | 250 | 450 | 1125 | 4800 | 0.54 | 1321.1 | G300E | 2365440 | 18.56 | G300E | 2780097.6 | 21.81
960 | Story25 | B17 | 32 MPa RC Beam (45 cm x 25 cm) | Beam | 32MPa | Concrete Rectangular | 250 | 450 | 1125 | 6912.5 | 0.78 | 1902.52 | G300E | 2885026.14 | 22.64 | G300E | 2729500.54 | 21.42
961 | Story25 | B18 | 32 MPa RC Beam (45 cm x 25 cm) | Beam | 32MPa | Concrete Rectangular | 250 | 450 | 1125 | 4800 | 0.54 | 1321.1 | G300E | 2400640 | 18.84 | G300E | 2128302.4 | 16.7
962 | Story25 | B19 | 32 MPa RC Beam (45 cm x 25 cm) | Beam | 32MPa | Concrete Rectangular | 250 | 450 | 1125 | 6912.5 | 0.78 | 1902.52 | G300E | 3529459.66 | 27.69 | G300E | 3846811.91 | 30.18
963 | Story25 | B2 | 32 MPa RC Beam (45 cm x 25 cm) | Beam | 32MPa | Concrete Rectangular | 250 | 450 | 1125 | 6912.5 | 0.78 | 1902.52 | G300E | 2231794.89 | 17.51 | G300E | 2877489 | 22.58
964 | Story25 | B20 | 32 MPa RC Beam (45 cm x 25 cm) | Beam | 32MPa | Concrete Rectangular | 250 | 450 | 1125 | 4512.5 | 0.51 | 1241.97 | G300E | 1684129.46 | 13.21 | G300E | 253831.03 | 1.99
965 | Story25 | B21 | 32 MPa RC Beam (45 cm x 25 cm) | Beam | 32MPa | Concrete Rectangular | 250 | 450 | 1125 | 6912.5 | 0.78 | 1902.52 | G300E | 3898021.59 | 30.59 | G300E | 2718610.53 | 21.33
966 | Story25 | B22 | 32 MPa RC Beam (45 cm x 25 cm) | Beam | 32MPa | Concrete Rectangular | 250 | 450 | 1125 | 4512.5 | 0.51 | 1241.97 | G300E | 1439165.18 | 11.29 | G300E | 2378573.88 | 18.66
967 | Story25 | B23 | 32 MPa RC Beam (45 cm x 25 cm) | Beam | 32MPa | Concrete Rectangular | 250 | 450 | 1125 | 4512.5 | 0.51 | 1241.97 | G300E | 1326675 | 10.41 | G300E | 2528775.67 | 19.84
968 | Story25 | B24 | 32 MPa RC Beam (45 cm x 25 cm) | Beam | 32MPa | Concrete Rectangular | 250 | 450 | 1125 | 6912.5 | 0.78 | 1902.52 | G300E | 4610951.7 | 36.18 | G300E | 987392.5 | 7.75
969 | Story25 | B25 | 32 MPa RC Beam (45 cm x 25 cm) | Beam | 32MPa | Concrete Rectangular | 250 | 450 | 1125 | 4512.5 | 0.51 | 1241.97 | G300E | 1605160.71 | 12.59 | G300E | 1236266.74 | 9.7
970 | Story25 | B26 | 32 MPa RC Beam (45 cm x 25 cm) | Beam | 32MPa | Concrete Rectangular | 250 | 450 | 1125 | 7200 | 0.81 | 1981.65 | G300E | 5260382.61 | 41.27 | G300E | 3561899.48 | 27.95
971 | Story25 | B3 | 32 MPa RC Beam (45 cm x 25 cm) | Beam | 32MPa | Concrete Rectangular | 250 | 450 | 1125 | 4512.5 | 0.51 | 1241.97 | G300E | 2061245.54 | 16.17 | G300E | 1796261.87 | 14.09
972 | Story25 | B30 | 32 MPa RC Beam (45 cm x 25 cm) | Beam | 32MPa | Concrete Rectangular | 250 | 450 | 1125 | 6912.5 | 0.78 | 1902.52 | G300E | 5044622.28 | 39.58 | G300E | 3419010.86 | 26.83
973 | Story25 | B31 | 32 MPa RC Beam (45 cm x 25 cm) | Beam | 32MPa | Concrete Rectangular | 250 | 450 | 1125 | 4512.5 | 0.51 | 1241.97 | G300E | 1415958.04 | 11.11 | G300E | 1236266.74 | 9.7
974 | Story25 | B32 | 32 MPa RC Beam (45 cm x 25 cm) | Beam | 32MPa | Concrete Rectangular | 250 | 450 | 1125 | 6912.5 | 0.78 | 1902.52 | G300E | 4614093.75 | 36.2 | G300E | 987583.38 | 7.75
975 | Story25 | B33 | 32 MPa RC Beam (45 cm x 25 cm) | Beam | 32MPa | Concrete Rectangular | 250 | 450 | 1125 | 4512.5 | 0.51 | 1241.97 | G300E | 1326675 | 10.41 | G300E | 2528775.67 | 19.84
976 | Story25 | B34 | 32 MPa RC Beam (45 cm x 25 cm) | Beam | 32MPa | Concrete Rectangular | 250 | 450 | 1125 | 4512.5 | 0.51 | 1241.97 | G300E | 1439487.5 | 11.29 | G300E | 2380507.81 | 18.68
977 | Story25 | B35 | 32 MPa RC Beam (45 cm x 25 cm) | Beam | 32MPa | Concrete Rectangular | 250 | 450 | 1125 | 6912.5 | 0.78 | 1902.52 | G300E | 4612836.93 | 36.19 | G300E | 987501.37 | 7.75
978 | Story25 | B36 | 32 MPa RC Beam (45 cm x 25 cm) | Beam | 32MPa | Concrete Rectangular | 250 | 450 | 1125 | 4512.5 | 0.51 | 1241.97 | G300E | 1684451.79 | 13.22 | G300E | 253831.03 | 1.99
979 | Story25 | B37 | 32 MPa RC Beam (45 cm x 25 cm) | Beam | 32MPa | Concrete Rectangular | 250 | 450 | 1125 | 7200 | 0.81 | 1981.65 | G300E | 5262573.91 | 41.29 | G300E | 3561492.37 | 27.94
980 | Story25 | B38 | 32 MPa RC Beam (45 cm x 25 cm) | Beam | 32MPa | Concrete Rectangular | 250 | 450 | 1125 | 4512.5 | 0.51 | 1241.97 | G300E | 2262567.5 | 17.75 | G300E | 2000457.73 | 15.7
981 | Story25 | B4 | 32 MPa RC Beam (45 cm x 25 cm) | Beam | 32MPa | Concrete Rectangular | 250 | 450 | 1125 | 6912.5 | 0.78 | 1902.52 | G300E | 3089887.5 | 24.24 | G300E | 3054395.41 | 23.97
982 | Story25 | B40 | 32 MPa RC Beam (45 cm x 25 cm) | Beam | 32MPa | Concrete Rectangular | 250 | 450 | 1125 | 4512.5 | 0.51 | 1241.97 | G300E | 2260461.67 | 17.74 | G300E | 2000432.01 | 15.7
983 | Story25 | B41 | 32 MPa RC Beam (45 cm x 25 cm) | Beam | 32MPa | Concrete Rectangular | 250 | 450 | 1125 | 6912.5 | 0.78 | 1902.52 | G300E | 5047928.26 | 39.61 | G300E | 3419229.96 | 26.83
984 | Story25 | B42 | 32 MPa RC Beam (45 cm x 25 cm) | Beam | 32MPa | Concrete Rectangular | 250 | 450 | 1125 | 4512.5 | 0.51 | 1241.97 | G300E | 1684129.46 | 13.21 | G300E | 253831.03 | 1.99
985 | Story25 | B43 | 32 MPa RC Beam (45 cm x 25 cm) | Beam | 32MPa | Concrete Rectangular | 250 | 450 | 1125 | 6912.5 | 0.78 | 1902.52 | G300E | 4614093.75 | 36.2 | G300E | 987583.38 | 7.75
986 | Story25 | B44 | 32 MPa RC Beam (45 cm x 25 cm) | Beam | 32MPa | Concrete Rectangular | 250 | 450 | 1125 | 4512.5 | 0.51 | 1241.97 | G300E | 1439165.18 | 11.29 | G300E | 2378573.88 | 18.66
987 | Story25 | B45 | 32 MPa RC Beam (45 cm x 25 cm) | Beam | 32MPa | Concrete Rectangular | 250 | 450 | 1125 | 4512.5 | 0.51 | 1241.97 | G300E | 1421437.5 | 11.15 | G300E | 1848918.71 | 14.51
988 | Story25 | B46 | 32 MPa RC Beam (45 cm x 25 cm) | Beam | 32MPa | Concrete Rectangular | 250 | 450 | 1125 | 6912.5 | 0.78 | 1902.52 | G300E | 3901477.84 | 30.61 | G300E | 2719057.33 | 21.33
989 | Story25 | B47 | 32 MPa RC Beam (45 cm x 25 cm) | Beam | 32MPa | Concrete Rectangular | 250 | 450 | 1125 | 4512.5 | 0.51 | 1241.97 | G300E | 2066402.68 | 16.21 | G300E | 1793632.21 | 14.07
990 | Story25 | B48 | 32 MPa RC Beam (45 cm x 25 cm) | Beam | 32MPa | Concrete Rectangular | 250 | 450 | 1125 | 6912.5 | 0.78 | 1902.52 | G300E | 3530402.27 | 27.7 | G300E | 3846811.91 | 30.18
991 | Story25 | B49 | 32 MPa RC Beam (45 cm x 25 cm) | Beam | 32MPa | Concrete Rectangular | 250 | 450 | 1125 | 4512.5 | 0.51 | 1241.97 | G300E | 1956813.39 | 15.35 | G300E | 1595888.82 | 12.52
992 | Story25 | B5 | 32 MPa RC Beam (45 cm x 25 cm) | Beam | 32MPa | Concrete Rectangular | 250 | 450 | 1125 | 4512.5 | 0.51 | 1241.97 | G300E | 1954557.14 | 15.34 | G300E | 1597210.17 | 12.53
993 | Story25 | B50 | 32 MPa RC Beam (45 cm x 25 cm) | Beam | 32MPa | Concrete Rectangular | 250 | 450 | 1125 | 6912.5 | 0.78 | 1902.52 | G300E | 2884711.93 | 22.63 | G300E | 2729500.54 | 21.42
994 | Story25 | B51 | 32 MPa RC Beam (45 cm x 25 cm) | Beam | 32MPa | Concrete Rectangular | 250 | 450 | 1125 | 4512.5 | 0.51 | 1241.97 | G300E | 1955201.79 | 15.34 | G300E | 1595752.47 | 12.52
995 | Story25 | B52 | 32 MPa RC Beam (45 cm x 25 cm) | Beam | 32MPa | Concrete Rectangular | 250 | 450 | 1125 | 6912.5 | 0.78 | 1902.52 | G300E | 3529145.45 | 27.69 | G300E | 3846811.91 | 30.18
996 | Story25 | B53 | 32 MPa RC Beam (45 cm x 25 cm) | Beam | 32MPa | Concrete Rectangular | 250 | 450 | 1125 | 4512.5 | 0.51 | 1241.97 | G300E | 2062212.5 | 16.18 | G300E | 1629612.98 | 12.79
997 | Story25 | B54 | 32 MPa RC Beam (45 cm x 25 cm) | Beam | 32MPa | Concrete Rectangular | 250 | 450 | 1125 | 6912.5 | 0.78 | 1902.52 | G300E | 3898021.59 | 30.59 | G300E | 2718627.49 | 21.33
998 | Story25 | B55 | 32 MPa RC Beam (45 cm x 25 cm) | Beam | 32MPa | Concrete Rectangular | 250 | 450 | 1125 | 4512.5 | 0.51 | 1241.97 | G300E | 1421437.5 | 11.15 | G300E | 1891223.88 | 14.84
999 | Story25 | B56 | 32 MPa RC Beam (45 cm x 25 cm) | Beam | 32MPa | Concrete Rectangular | 250 | 450 | 1125 | 6912.5 | 0.78 | 1902.52 | G300E | 2232109.09 | 17.51 | G300E | 2878745.82 | 22.59
1000 | Story25 | B57 | 32 MPa RC Beam (45 cm x 25 cm) | Beam | 32MPa | Concrete Rectangular | 250 | 450 | 1125 | 6912.5 | 0.78 | 1902.52 | G300E | 3285636.93 | 25.78 | G300E | 3450443.81 | 27.07
1001 | Story25 | B58 | 32 MPa RC Beam (45 cm x 25 cm) | Beam | 32MPa | Concrete Rectangular | 250 | 450 | 1125 | 6912.5 | 0.78 | 1902.52 | G300E | 3205828.98 | 25.15 | G300E | 2811980.18 | 22.06
1002 | Story25 | B59 | 32 MPa RC Beam (45 cm x 25 cm) | Beam | 32MPa | Concrete Rectangular | 250 | 450 | 1125 | 6912.5 | 0.78 | 1902.52 | G300E | 3284694.32 | 25.77 | G300E | 3450443.81 | 27.07
1003 | Story25 | B6 | 32 MPa RC Beam (45 cm x 25 cm) | Beam | 32MPa | Concrete Rectangular | 250 | 450 | 1125 | 6912.5 | 0.78 | 1902.52 | G300E | 3203943.75 | 25.14 | G300E | 2811980.18 | 22.06
1004 | Story25 | B60 | 32 MPa RC Beam (45 cm x 25 cm) | Beam | 32MPa | Concrete Rectangular | 250 | 450 | 1125 | 6912.5 | 0.78 | 1902.52 | G300E | 2324485.23 | 18.24 | G300E | 2880002.63 | 22.6
1005 | Story25 | B7 | 32 MPa RC Beam (45 cm x 25 cm) | Beam | 32MPa | Concrete Rectangular | 250 | 450 | 1125 | 4512.5 | 0.51 | 1241.97 | G300E | 1952623.21 | 15.32 | G300E | 1595503 | 12.52
1006 | Story25 | B8 | 32 MPa RC Beam (45 cm x 25 cm) | Beam | 32MPa | Concrete Rectangular | 250 | 450 | 1125 | 6912.5 | 0.78 | 1902.52 | G300E | 3284694.32 | 25.77 | G300E | 3450443.81 | 27.07
1007 | Story25 | B9 | 32 MPa RC Beam (45 cm x 25 cm) | Beam | 32MPa | Concrete Rectangular | 250 | 450 | 1125 | 4512.5 | 0.51 | 1241.97 | G300E | 2062212.5 | 16.18 | G300E | 1793324.71 | 14.07
1008 | Story26 | B1 | 32 MPa RC Beam (45 cm x 25 cm) | Beam | 32MPa | Concrete Rectangular | 250 | 450 | 1125 | 4512.5 | 0.51 | 1241.97 | G300E | 1327641.96 | 10.42 | G300E | 1884455.13 | 14.79
1009 | Story26 | B10 | 32 MPa RC Beam (45 cm x 25 cm) | Beam | 32MPa | Concrete Rectangular | 250 | 450 | 1125 | 6912.5 | 0.78 | 1902.52 | G300E | 3473531.25 | 27.25 | G300E | 3290827.91 | 25.82
1010 | Story26 | B11 | 32 MPa RC Beam (45 cm x 25 cm) | Beam | 32MPa | Concrete Rectangular | 250 | 450 | 1125 | 4512.5 | 0.51 | 1241.97 | G300E | 1326675 | 10.41 | G300E | 1882521.2 | 14.77
1011 | Story26 | B12 | 32 MPa RC Beam (45 cm x 25 cm) | Beam | 32MPa | Concrete Rectangular | 250 | 450 | 1125 | 4512.5 | 0.51 | 1241.97 | G300E | 1326675 | 10.41 | G300E | 2522973.88 | 19.8
1012 | Story26 | B13 | 32 MPa RC Beam (45 cm x 25 cm) | Beam | 32MPa | Concrete Rectangular | 250 | 450 | 1125 | 6912.5 | 0.78 | 1902.52 | G300E | 4195259.09 | 32.92 | G300E | 2764073.72 | 21.69
1013 | Story26 | B14 | 32 MPa RC Beam (45 cm x 25 cm) | Beam | 32MPa | Concrete Rectangular | 250 | 450 | 1125 | 4512.5 | 0.51 | 1241.97 | G300E | 1683807.14 | 13.21 | G300E | 253831.03 | 1.99
1014 | Story26 | B15 | 32 MPa RC Beam (45 cm x 25 cm) | Beam | 32MPa | Concrete Rectangular | 250 | 450 | 1125 | 6912.5 | 0.78 | 1902.52 | G300E | 3544541.48 | 27.81 | G300E | 4006427.81 | 31.44
1015 | Story26 | B16 | 32 MPa RC Beam (45 cm x 25 cm) | Beam | 32MPa | Concrete Rectangular | 250 | 450 | 1125 | 4800 | 0.54 | 1321.1 | G300E | 2431680 | 19.08 | G300E | 2781665.76 | 21.83
1016 | Story26 | B17 | 32 MPa RC Beam (45 cm x 25 cm) | Beam | 32MPa | Concrete Rectangular | 250 | 450 | 1125 | 6912.5 | 0.78 | 1902.52 | G300E | 2660998.3 | 20.88 | G300E | 2322445.73 | 18.22
1017 | Story26 | B18 | 32 MPa RC Beam (45 cm x 25 cm) | Beam | 32MPa | Concrete Rectangular | 250 | 450 | 1125 | 4800 | 0.54 | 1321.1 | G300E | 2461120 | 19.31 | G300E | 2130285.28 | 16.72
1018 | Story26 | B19 | 32 MPa RC Beam (45 cm x 25 cm) | Beam | 32MPa | Concrete Rectangular | 250 | 450 | 1125 | 6912.5 | 0.78 | 1902.52 | G300E | 3536057.95 | 27.75 | G300E | 4006427.81 | 31.44
1019 | Story26 | B2 | 32 MPa RC Beam (45 cm x 25 cm) | Beam | 32MPa | Concrete Rectangular | 250 | 450 | 1125 | 6912.5 | 0.78 | 1902.52 | G300E | 3472274.43 | 27.24 | G300E | 3290827.91 | 25.82
1020 | Story26 | B20 | 32 MPa RC Beam (45 cm x 25 cm) | Beam | 32MPa | Concrete Rectangular | 250 | 450 | 1125 | 4512.5 | 0.51 | 1241.97 | G300E | 1682840.18 | 13.2 | G300E | 253831.03 | 1.99
1021 | Story26 | B21 | 32 MPa RC Beam (45 cm x 25 cm) | Beam | 32MPa | Concrete Rectangular | 250 | 450 | 1125 | 6912.5 | 0.78 | 1902.52 | G300E | 4196201.7 | 32.92 | G300E | 2764258.95 | 21.69
1022 | Story26 | B22 | 32 MPa RC Beam (45 cm x 25 cm) | Beam | 32MPa | Concrete Rectangular | 250 | 450 | 1125 | 4512.5 | 0.51 | 1241.97 | G300E | 1326675 | 10.41 | G300E | 2522006.92 | 19.79
1023 | Story26 | B23 | 32 MPa RC Beam (45 cm x 25 cm) | Beam | 32MPa | Concrete Rectangular | 250 | 450 | 1125 | 4512.5 | 0.51 | 1241.97 | G300E | 1326675 | 10.41 | G300E | 2548114.95 | 19.99
1024 | Story26 | B24 | 32 MPa RC Beam (45 cm x 25 cm) | Beam | 32MPa | Concrete Rectangular | 250 | 450 | 1125 | 6912.5 | 0.78 | 1902.52 | G300E | 4704584.66 | 36.91 | G300E | 999672.4 | 7.84
1025 | Story26 | B25 | 32 MPa RC Beam (45 cm x 25 cm) | Beam | 32MPa | Concrete Rectangular | 250 | 450 | 1125 | 4512.5 | 0.51 | 1241.97 | G300E | 1594524.11 | 12.51 | G300E | 1236266.74 | 9.7
1026 | Story26 | B26 | 32 MPa RC Beam (45 cm x 25 cm) | Beam | 32MPa | Concrete Rectangular | 250 | 450 | 1125 | 7200 | 0.81 | 1981.65 | G300E | 5314852.17 | 41.7 | G300E | 3562937.69 | 27.96
1027 | Story26 | B3 | 32 MPa RC Beam (45 cm x 25 cm) | Beam | 32MPa | Concrete Rectangular | 250 | 450 | 1125 | 4512.5 | 0.51 | 1241.97 | G300E | 2204678.57 | 17.3 | G300E | 369237.25 | 2.9
1028 | Story26 | B30 | 32 MPa RC Beam (45 cm x 25 cm) | Beam | 32MPa | Concrete Rectangular | 250 | 450 | 1125 | 6912.5 | 0.78 | 1902.52 | G300E | 5098119.02 | 40 | G300E | 3420006.26 | 26.83
1029 | Story26 | B31 | 32 MPa RC Beam (45 cm x 25 cm) | Beam | 32MPa | Concrete Rectangular | 250 | 450 | 1125 | 4512.5 | 0.51 | 1241.97 | G300E | 1594846.43 | 12.51 | G300E | 1236266.74 | 9.7
1030 | Story26 | B32 | 32 MPa RC Beam (45 cm x 25 cm) | Beam | 32MPa | Concrete Rectangular | 250 | 450 | 1125 | 6912.5 | 0.78 | 1902.52 | G300E | 4704270.45 | 36.91 | G300E | 999605.94 | 7.84
1031 | Story26 | B33 | 32 MPa RC Beam (45 cm x 25 cm) | Beam | 32MPa | Concrete Rectangular | 250 | 450 | 1125 | 4512.5 | 0.51 | 1241.97 | G300E | 1326675 | 10.41 | G300E | 2546181.03 | 19.98
1032 | Story26 | B34 | 32 MPa RC Beam (45 cm x 25 cm) | Beam | 32MPa | Concrete Rectangular | 250 | 450 | 1125 | 4512.5 | 0.51 | 1241.97 | G300E | 1326675 | 10.41 | G300E | 2523940.85 | 19.8
1033 | Story26 | B35 | 32 MPa RC Beam (45 cm x 25 cm) | Beam | 32MPa | Concrete Rectangular | 250 | 450 | 1125 | 6912.5 | 0.78 | 1902.52 | G300E | 4706469.89 | 36.93 | G300E | 999788.34 | 7.84
1034 | Story26 | B36 | 32 MPa RC Beam (45 cm x 25 cm) | Beam | 32MPa | Concrete Rectangular | 250 | 450 | 1125 | 4512.5 | 0.51 | 1241.97 | G300E | 1683807.14 | 13.21 | G300E | 253831.03 | 1.99
1035 | Story26 | B37 | 32 MPa RC Beam (45 cm x 25 cm) | Beam | 32MPa | Concrete Rectangular | 250 | 450 | 1125 | 7200 | 0.81 | 1981.65 | G300E | 5316730.43 | 41.72 | G300E | 3562537.62 | 27.95
1036 | Story26 | B38 | 32 MPa RC Beam (45 cm x 25 cm) | Beam | 32MPa | Concrete Rectangular | 250 | 450 | 1125 | 4512.5 | 0.51 | 1241.97 | G300E | 2318823.33 | 18.19 | G300E | 2002325.91 | 15.71
1037 | Story26 | B4 | 32 MPa RC Beam (45 cm x 25 cm) | Beam | 32MPa | Concrete Rectangular | 250 | 450 | 1125 | 6912.5 | 0.78 | 1902.52 | G300E | 3337585.42 | 26.19 | G300E | 3051803.23 | 23.95
1038 | Story26 | B40 | 32 MPa RC Beam (45 cm x 25 cm) | Beam | 32MPa | Concrete Rectangular | 250 | 450 | 1125 | 4512.5 | 0.51 | 1241.97 | G300E | 2317319.17 | 18.18 | G300E | 2002298.83 | 15.71
1039 | Story26 | B41 | 32 MPa RC Beam (45 cm x 25 cm) | Beam | 32MPa | Concrete Rectangular | 250 | 450 | 1125 | 6912.5 | 0.78 | 1902.52 | G300E | 5100222.83 | 40.02 | G300E | 3420232.12 | 26.84
1040 | Story26 | B42 | 32 MPa RC Beam (45 cm x 25 cm) | Beam | 32MPa | Concrete Rectangular | 250 | 450 | 1125 | 4512.5 | 0.51 | 1241.97 | G300E | 1683484.82 | 13.21 | G300E | 253831.03 | 1.99
1041 | Story26 | B43 | 32 MPa RC Beam (45 cm x 25 cm) | Beam | 32MPa | Concrete Rectangular | 250 | 450 | 1125 | 6912.5 | 0.78 | 1902.52 | G300E | 4704270.45 | 36.91 | G300E | 999603.11 | 7.84
1042 | Story26 | B44 | 32 MPa RC Beam (45 cm x 25 cm) | Beam | 32MPa | Concrete Rectangular | 250 | 450 | 1125 | 4512.5 | 0.51 | 1241.97 | G300E | 1326675 | 10.41 | G300E | 2522006.92 | 19.79
1043 | Story26 | B45 | 32 MPa RC Beam (45 cm x 25 cm) | Beam | 32MPa | Concrete Rectangular | 250 | 450 | 1125 | 4512.5 | 0.51 | 1241.97 | G300E | 1327641.96 | 10.42 | G300E | 1884455.13 | 14.79
1044 | Story26 | B46 | 32 MPa RC Beam (45 cm x 25 cm) | Beam | 32MPa | Concrete Rectangular | 250 | 450 | 1125 | 6912.5 | 0.78 | 1902.52 | G300E | 4196201.7 | 32.92 | G300E | 2764240.57 | 21.69
1045 | Story26 | B47 | 32 MPa RC Beam (45 cm x 25 cm) | Beam | 32MPa | Concrete Rectangular | 250 | 450 | 1125 | 4512.5 | 0.51 | 1241.97 | G300E | 2210480.36 | 17.34 | G300E | 364121.52 | 2.86
1046 | Story26 | B48 | 32 MPa RC Beam (45 cm x 25 cm) | Beam | 32MPa | Concrete Rectangular | 250 | 450 | 1125 | 6912.5 | 0.78 | 1902.52 | G300E | 3535743.75 | 27.74 | G300E | 4006427.81 | 31.44
1047 | Story26 | B49 | 32 MPa RC Beam (45 cm x 25 cm) | Beam | 32MPa | Concrete Rectangular | 250 | 450 | 1125 | 4512.5 | 0.51 | 1241.97 | G300E | 1802099.11 | 14.14 | G300E | 1405487.42 | 11.03
1048 | Story26 | B5 | 32 MPa RC Beam (45 cm x 25 cm) | Beam | 32MPa | Concrete Rectangular | 250 | 450 | 1125 | 4512.5 | 0.51 | 1241.97 | G300E | 1799842.86 | 14.12 | G300E | 1405487.42 | 11.03
1049 | Story26 | B50 | 32 MPa RC Beam (45 cm x 25 cm) | Beam | 32MPa | Concrete Rectangular | 250 | 450 | 1125 | 6912.5 | 0.78 | 1902.52 | G300E | 2661312.5 | 20.88 | G300E | 2162829.82 | 16.97
1050 | Story26 | B51 | 32 MPa RC Beam (45 cm x 25 cm) | Beam | 32MPa | Concrete Rectangular | 250 | 450 | 1125 | 4512.5 | 0.51 | 1241.97 | G300E | 1800487.5 | 14.13 | G300E | 1405487.42 | 11.03
1051 | Story26 | B52 | 32 MPa RC Beam (45 cm x 25 cm) | Beam | 32MPa | Concrete Rectangular | 250 | 450 | 1125 | 6912.5 | 0.78 | 1902.52 | G300E | 3535429.55 | 27.74 | G300E | 4006427.81 | 31.44
1052 | Story26 | B53 | 32 MPa RC Beam (45 cm x 25 cm) | Beam | 32MPa | Concrete Rectangular | 250 | 450 | 1125 | 4512.5 | 0.51 | 1241.97 | G300E | 2206290.18 | 17.31 | G300E | 363648.68 | 2.85
1053 | Story26 | B54 | 32 MPa RC Beam (45 cm x 25 cm) | Beam | 32MPa | Concrete Rectangular | 250 | 450 | 1125 | 6912.5 | 0.78 | 1902.52 | G300E | 4196515.91 | 32.93 | G300E | 2764267.43 | 21.69
1054 | Story26 | B55 | 32 MPa RC Beam (45 cm x 25 cm) | Beam | 32MPa | Concrete Rectangular | 250 | 450 | 1125 | 4512.5 | 0.51 | 1241.97 | G300E | 1326675 | 10.41 | G300E | 1882521.2 | 14.77
1055 | Story26 | B56 | 32 MPa RC Beam (45 cm x 25 cm) | Beam | 32MPa | Concrete Rectangular | 250 | 450 | 1125 | 6912.5 | 0.78 | 1902.52 | G300E | 3474473.86 | 27.26 | G300E | 3290827.91 | 25.82
1056 | Story26 | B57 | 32 MPa RC Beam (45 cm x 25 cm) | Beam | 32MPa | Concrete Rectangular | 250 | 450 | 1125 | 6912.5 | 0.78 | 1902.52 | G300E | 3371728.98 | 26.46 | G300E | 3290827.91 | 25.82
1057 | Story26 | B58 | 32 MPa RC Beam (45 cm x 25 cm) | Beam | 32MPa | Concrete Rectangular | 250 | 450 | 1125 | 6912.5 | 0.78 | 1902.52 | G300E | 2217027.27 | 17.4 | G300E | 2482061.63 | 19.48
1058 | Story26 | B59 | 32 MPa RC Beam (45 cm x 25 cm) | Beam | 32MPa | Concrete Rectangular | 250 | 450 | 1125 | 6912.5 | 0.78 | 1902.52 | G300E | 3371414.77 | 26.45 | G300E | 3290827.91 | 25.82
1059 | Story26 | B6 | 32 MPa RC Beam (45 cm x 25 cm) | Beam | 32MPa | Concrete Rectangular | 250 | 450 | 1125 | 6912.5 | 0.78 | 1902.52 | G300E | 2217027.27 | 17.4 | G300E | 2482061.63 | 19.48
1060 | Story26 | B60 | 32 MPa RC Beam (45 cm x 25 cm) | Beam | 32MPa | Concrete Rectangular | 250 | 450 | 1125 | 6912.5 | 0.78 | 1902.52 | G300E | 3473531.25 | 27.25 | G300E | 3290827.91 | 25.82
1061 | Story26 | B7 | 32 MPa RC Beam (45 cm x 25 cm) | Beam | 32MPa | Concrete Rectangular | 250 | 450 | 1125 | 4512.5 | 0.51 | 1241.97 | G300E | 1798231.25 | 14.11 | G300E | 1405487.42 | 11.03
1062 | Story26 | B8 | 32 MPa RC Beam (45 cm x 25 cm) | Beam | 32MPa | Concrete Rectangular | 250 | 450 | 1125 | 6912.5 | 0.78 | 1902.52 | G300E | 3371414.77 | 26.45 | G300E | 3290827.91 | 25.82
1063 | Story26 | B9 | 32 MPa RC Beam (45 cm x 25 cm) | Beam | 32MPa | Concrete Rectangular | 250 | 450 | 1125 | 4512.5 | 0.51 | 1241.97 | G300E | 2205645.54 | 17.31 | G300E | 363597.91 | 2.85
1064 | Story27 | B1 | 32 MPa RC Beam (47.5 cm x 25 cm) | Beam | 32MPa | Concrete Rectangular | 250 | 475 | 1187.5 | 4512.5 | 0.54 | 1310.97 | G300E | 1389850 | 10.91 | G300E | 1973013.11 | 15.48
1065 | Story27 | B10 | 32 MPa RC Beam (47.5 cm x 25 cm) | Beam | 32MPa | Concrete Rectangular | 250 | 475 | 1187.5 | 6912.5 | 0.82 | 2008.22 | G300E | 2229595.45 | 17.49 | G300E | 3130357.91 | 24.56
1066 | Story27 | B11 | 32 MPa RC Beam (47.5 cm x 25 cm) | Beam | 32MPa | Concrete Rectangular | 250 | 475 | 1187.5 | 4512.5 | 0.54 | 1310.97 | G300E | 1389850 | 10.91 | G300E | 1973013.11 | 15.48
1067 | Story27 | B12 | 32 MPa RC Beam (47.5 cm x 25 cm) | Beam | 32MPa | Concrete Rectangular | 250 | 475 | 1187.5 | 4512.5 | 0.54 | 1310.97 | G300E | 1489125 | 11.68 | G300E | 2474867.57 | 19.42
1068 | Story27 | B13 | 32 MPa RC Beam (47.5 cm x 25 cm) | Beam | 32MPa | Concrete Rectangular | 250 | 475 | 1187.5 | 6912.5 | 0.82 | 2008.22 | G300E | 3767312.5 | 29.56 | G300E | 3452002.58 | 27.09
1069 | Story27 | B14 | 32 MPa RC Beam (47.5 cm x 25 cm) | Beam | 32MPa | Concrete Rectangular | 250 | 475 | 1187.5 | 4512.5 | 0.54 | 1310.97 | G300E | 1671881.25 | 13.12 | G300E | 267932.75 | 2.1
1070 | Story27 | B15 | 32 MPa RC Beam (47.5 cm x 25 cm) | Beam | 32MPa | Concrete Rectangular | 250 | 475 | 1187.5 | 6912.5 | 0.82 | 2008.22 | G300E | 3528202.84 | 27.68 | G300E | 4179083.53 | 32.79
1071 | Story27 | B16 | 32 MPa RC Beam (47.5 cm x 25 cm) | Beam | 32MPa | Concrete Rectangular | 250 | 475 | 1187.5 | 4800 | 0.57 | 1394.5 | G300E | 2332160 | 18.3 | G300E | 2898751.44 | 22.74
1072 | Story27 | B17 | 32 MPa RC Beam (47.5 cm x 25 cm) | Beam | 32MPa | Concrete Rectangular | 250 | 475 | 1187.5 | 6912.5 | 0.82 | 2008.22 | G300E | 2834753.41 | 22.24 | G300E | 2762308.05 | 21.67
1073 | Story27 | B18 | 32 MPa RC Beam (47.5 cm x 25 cm) | Beam | 32MPa | Concrete Rectangular | 250 | 475 | 1187.5 | 4800 | 0.57 | 1394.5 | G300E | 2372480 | 18.62 | G300E | 2219120.4 | 17.41
1074 | Story27 | B19 | 32 MPa RC Beam (47.5 cm x 25 cm) | Beam | 32MPa | Concrete Rectangular | 250 | 475 | 1187.5 | 6912.5 | 0.82 | 2008.22 | G300E | 3421059.09 | 26.84 | G300E | 4179083.53 | 32.79
1075 | Story27 | B2 | 32 MPa RC Beam (47.5 cm x 25 cm) | Beam | 32MPa | Concrete Rectangular | 250 | 475 | 1187.5 | 6912.5 | 0.82 | 2008.22 | G300E | 2423145.45 | 19.01 | G300E | 3130357.91 | 24.56
1076 | Story27 | B20 | 32 MPa RC Beam (47.5 cm x 25 cm) | Beam | 32MPa | Concrete Rectangular | 250 | 475 | 1187.5 | 4512.5 | 0.54 | 1310.97 | G300E | 1670914.29 | 13.11 | G300E | 267932.75 | 2.1
1077 | Story27 | B21 | 32 MPa RC Beam (47.5 cm x 25 cm) | Beam | 32MPa | Concrete Rectangular | 250 | 475 | 1187.5 | 6912.5 | 0.82 | 2008.22 | G300E | 3766684.09 | 29.55 | G300E | 3452057.8 | 27.09
1078 | Story27 | B22 | 32 MPa RC Beam (47.5 cm x 25 cm) | Beam | 32MPa | Concrete Rectangular | 250 | 475 | 1187.5 | 4512.5 | 0.54 | 1310.97 | G300E | 1489125 | 11.68 | G300E | 2474867.57 | 19.42
1079 | Story27 | B23 | 32 MPa RC Beam (47.5 cm x 25 cm) | Beam | 32MPa | Concrete Rectangular | 250 | 475 | 1187.5 | 4512.5 | 0.54 | 1310.97 | G300E | 1389850 | 10.91 | G300E | 2626036.32 | 20.6
1080 | Story27 | B24 | 32 MPa RC Beam (47.5 cm x 25 cm) | Beam | 32MPa | Concrete Rectangular | 250 | 475 | 1187.5 | 6912.5 | 0.82 | 2008.22 | G300E | 4441281.25 | 34.85 | G300E | 1029184.92 | 8.08
1081 | Story27 | B25 | 32 MPa RC Beam (47.5 cm x 25 cm) | Beam | 32MPa | Concrete Rectangular | 250 | 475 | 1187.5 | 4512.5 | 0.54 | 1310.97 | G300E | 1412412.5 | 11.08 | G300E | 1290980.96 | 10.13
1082 | Story27 | B26 | 32 MPa RC Beam (47.5 cm x 25 cm) | Beam | 32MPa | Concrete Rectangular | 250 | 475 | 1187.5 | 7200 | 0.86 | 2091.74 | G300E | 5078191.3 | 39.85 | G300E | 3715398.78 | 29.15
1083 | Story27 | B3 | 32 MPa RC Beam (47.5 cm x 25 cm) | Beam | 32MPa | Concrete Rectangular | 250 | 475 | 1187.5 | 4512.5 | 0.54 | 1310.97 | G300E | 2153429.46 | 16.9 | G300E | 1703786.88 | 13.37
1084 | Story27 | B30 | 32 MPa RC Beam (47.5 cm x 25 cm) | Beam | 32MPa | Concrete Rectangular | 250 | 475 | 1187.5 | 6912.5 | 0.82 | 2008.22 | G300E | 4871509.24 | 38.22 | G300E | 3566385.59 | 27.98
1085 | Story27 | B31 | 32 MPa RC Beam (47.5 cm x 25 cm) | Beam | 32MPa | Concrete Rectangular | 250 | 475 | 1187.5 | 4512.5 | 0.54 | 1310.97 | G300E | 1412734.82 | 11.08 | G300E | 1290980.96 | 10.13
1086 | Story27 | B32 | 32 MPa RC Beam (47.5 cm x 25 cm) | Beam | 32MPa | Concrete Rectangular | 250 | 475 | 1187.5 | 6912.5 | 0.82 | 2008.22 | G300E | 4441595.45 | 34.85 | G300E | 1029153.58 | 8.08
1087 | Story27 | B33 | 32 MPa RC Beam (47.5 cm x 25 cm) | Beam | 32MPa | Concrete Rectangular | 250 | 475 | 1187.5 | 4512.5 | 0.54 | 1310.97 | G300E | 1389850 | 10.91 | G300E | 2626036.32 | 20.6
1088 | Story27 | B34 | 32 MPa RC Beam (47.5 cm x 25 cm) | Beam | 32MPa | Concrete Rectangular | 250 | 475 | 1187.5 | 4512.5 | 0.54 | 1310.97 | G300E | 1489125 | 11.68 | G300E | 2474867.57 | 19.42
1089 | Story27 | B35 | 32 MPa RC Beam (47.5 cm x 25 cm) | Beam | 32MPa | Concrete Rectangular | 250 | 475 | 1187.5 | 6912.5 | 0.82 | 2008.22 | G300E | 4442223.86 | 34.86 | G300E | 1029299.84 | 8.08
1090 | Story27 | B36 | 32 MPa RC Beam (47.5 cm x 25 cm) | Beam | 32MPa | Concrete Rectangular | 250 | 475 | 1187.5 | 4512.5 | 0.54 | 1310.97 | G300E | 1671236.61 | 13.11 | G300E | 267932.75 | 2.1
1091 | Story27 | B37 | 32 MPa RC Beam (47.5 cm x 25 cm) | Beam | 32MPa | Concrete Rectangular | 250 | 475 | 1187.5 | 7200 | 0.86 | 2091.74 | G300E | 5080695.65 | 39.87 | G300E | 3714998.79 | 29.15
1092 | Story27 | B38 | 32 MPa RC Beam (47.5 cm x 25 cm) | Beam | 32MPa | Concrete Rectangular | 250 | 475 | 1187.5 | 4512.5 | 0.54 | 1310.97 | G300E | 2235492.5 | 17.54 | G300E | 2085842.81 | 16.37
1093 | Story27 | B4 | 32 MPa RC Beam (47.5 cm x 25 cm) | Beam | 32MPa | Concrete Rectangular | 250 | 475 | 1187.5 | 6912.5 | 0.82 | 2008.22 | G300E | 3147491.67 | 24.7 | G300E | 3148818.15 | 24.71
1094 | Story27 | B40 | 32 MPa RC Beam (47.5 cm x 25 cm) | Beam | 32MPa | Concrete Rectangular | 250 | 475 | 1187.5 | 4512.5 | 0.54 | 1310.97 | G300E | 2233386.67 | 17.52 | G300E | 2085817.09 | 16.37
1095 | Story27 | B41 | 32 MPa RC Beam (47.5 cm x 25 cm) | Beam | 32MPa | Concrete Rectangular | 250 | 475 | 1187.5 | 6912.5 | 0.82 | 2008.22 | G300E | 4874214.13 | 38.24 | G300E | 3566605.43 | 27.98
1096 | Story27 | B42 | 32 MPa RC Beam (47.5 cm x 25 cm) | Beam | 32MPa | Concrete Rectangular | 250 | 475 | 1187.5 | 4512.5 | 0.54 | 1310.97 | G300E | 1670914.29 | 13.11 | G300E | 267932.75 | 2.1
1097 | Story27 | B43 | 32 MPa RC Beam (47.5 cm x 25 cm) | Beam | 32MPa | Concrete Rectangular | 250 | 475 | 1187.5 | 6912.5 | 0.82 | 2008.22 | G300E | 4441595.45 | 34.85 | G300E | 1029155.07 | 8.08
1098 | Story27 | B44 | 32 MPa RC Beam (47.5 cm x 25 cm) | Beam | 32MPa | Concrete Rectangular | 250 | 475 | 1187.5 | 4512.5 | 0.54 | 1310.97 | G300E | 1489125 | 11.68 | G300E | 2474867.57 | 19.42
1099 | Story27 | B45 | 32 MPa RC Beam (47.5 cm x 25 cm) | Beam | 32MPa | Concrete Rectangular | 250 | 475 | 1187.5 | 4512.5 | 0.54 | 1310.97 | G300E | 1389850 | 10.91 | G300E | 1973013.11 | 15.48
1100 | Story27 | B46 | 32 MPa RC Beam (47.5 cm x 25 cm) | Beam | 32MPa | Concrete Rectangular | 250 | 475 | 1187.5 | 6912.5 | 0.82 | 2008.22 | G300E | 3767940.91 | 29.56 | G300E | 3452166.75 | 27.09
1101 | Story27 | B47 | 32 MPa RC Beam (47.5 cm x 25 cm) | Beam | 32MPa | Concrete Rectangular | 250 | 475 | 1187.5 | 4512.5 | 0.54 | 1310.97 | G300E | 2159231.25 | 16.94 | G300E | 1701148.92 | 13.35
1102 | Story27 | B48 | 32 MPa RC Beam (47.5 cm x 25 cm) | Beam | 32MPa | Concrete Rectangular | 250 | 475 | 1187.5 | 6912.5 | 0.82 | 2008.22 | G300E | 3421059.09 | 26.84 | G300E | 4179083.53 | 32.79
1103 | Story27 | B49 | 32 MPa RC Beam (47.5 cm x 25 cm) | Beam | 32MPa | Concrete Rectangular | 250 | 475 | 1187.5 | 4512.5 | 0.54 | 1310.97 | G300E | 1915878.57 | 15.03 | G300E | 977545.7 | 7.67
1104 | Story27 | B5 | 32 MPa RC Beam (47.5 cm x 25 cm) | Beam | 32MPa | Concrete Rectangular | 250 | 475 | 1187.5 | 4512.5 | 0.54 | 1310.97 | G300E | 1913622.32 | 15.01 | G300E | 978893 | 7.68
1105 | Story27 | B50 | 32 MPa RC Beam (47.5 cm x 25 cm) | Beam | 32MPa | Concrete Rectangular | 250 | 475 | 1187.5 | 6912.5 | 0.82 | 2008.22 | G300E | 2834439.2 | 22.24 | G300E | 2762308.05 | 21.67
1106 | Story27 | B51 | 32 MPa RC Beam (47.5 cm x 25 cm) | Beam | 32MPa | Concrete Rectangular | 250 | 475 | 1187.5 | 4512.5 | 0.54 | 1310.97 | G300E | 1914589.29 | 15.02 | G300E | 977403.31 | 7.67
1107 | Story27 | B52 | 32 MPa RC Beam (47.5 cm x 25 cm) | Beam | 32MPa | Concrete Rectangular | 250 | 475 | 1187.5 | 6912.5 | 0.82 | 2008.22 | G300E | 3420744.89 | 26.84 | G300E | 4179083.53 | 32.79
1108 | Story27 | B53 | 32 MPa RC Beam (47.5 cm x 25 cm) | Beam | 32MPa | Concrete Rectangular | 250 | 475 | 1187.5 | 4512.5 | 0.54 | 1310.97 | G300E | 2155041.07 | 16.91 | G300E | 1700854.96 | 13.35
1109 | Story27 | B54 | 32 MPa RC Beam (47.5 cm x 25 cm) | Beam | 32MPa | Concrete Rectangular | 250 | 475 | 1187.5 | 6912.5 | 0.82 | 2008.22 | G300E | 3766998.3 | 29.56 | G300E | 3452072.73 | 27.09
1110 | Story27 | B55 | 32 MPa RC Beam (47.5 cm x 25 cm) | Beam | 32MPa | Concrete Rectangular | 250 | 475 | 1187.5 | 4512.5 | 0.54 | 1310.97 | G300E | 1389850 | 10.91 | G300E | 1973013.11 | 15.48
1111 | Story27 | B56 | 32 MPa RC Beam (47.5 cm x 25 cm) | Beam | 32MPa | Concrete Rectangular | 250 | 475 | 1187.5 | 6912.5 | 0.82 | 2008.22 | G300E | 2423145.45 | 19.01 | G300E | 3130357.91 | 24.56
1112 | Story27 | B57 | 32 MPa RC Beam (47.5 cm x 25 cm) | Beam | 32MPa | Concrete Rectangular | 250 | 475 | 1187.5 | 6912.5 | 0.82 | 2008.22 | G300E | 3265213.64 | 25.62 | G300E | 3601288.55 | 28.26
1113 | Story27 | B58 | 32 MPa RC Beam (47.5 cm x 25 cm) | Beam | 32MPa | Concrete Rectangular | 250 | 475 | 1187.5 | 6912.5 | 0.82 | 2008.22 | G300E | 3356961.36 | 26.34 | G300E | 2936431.73 | 23.04
1114 | Story27 | B59 | 32 MPa RC Beam (47.5 cm x 25 cm) | Beam | 32MPa | Concrete Rectangular | 250 | 475 | 1187.5 | 6912.5 | 0.82 | 2008.22 | G300E | 3264585.23 | 25.62 | G300E | 3601288.55 | 28.26
1115 | Story27 | B6 | 32 MPa RC Beam (47.5 cm x 25 cm) | Beam | 32MPa | Concrete Rectangular | 250 | 475 | 1187.5 | 6912.5 | 0.82 | 2008.22 | G300E | 3355390.34 | 26.33 | G300E | 2936431.73 | 23.04
1116 | Story27 | B60 | 32 MPa RC Beam (47.5 cm x 25 cm) | Beam | 32MPa | Concrete Rectangular | 250 | 475 | 1187.5 | 6912.5 | 0.82 | 2008.22 | G300E | 2229595.45 | 17.49 | G300E | 3130357.91 | 24.56
1117 | Story27 | B7 | 32 MPa RC Beam (47.5 cm x 25 cm) | Beam | 32MPa | Concrete Rectangular | 250 | 475 | 1187.5 | 4512.5 | 0.54 | 1310.97 | G300E | 1912655.36 | 15.01 | G300E | 977143.04 | 7.67
1118 | Story27 | B8 | 32 MPa RC Beam (47.5 cm x 25 cm) | Beam | 32MPa | Concrete Rectangular | 250 | 475 | 1187.5 | 6912.5 | 0.82 | 2008.22 | G300E | 3264585.23 | 25.62 | G300E | 3601288.55 | 28.26
1119 | Story27 | B9 | 32 MPa RC Beam (47.5 cm x 25 cm) | Beam | 32MPa | Concrete Rectangular | 250 | 475 | 1187.5 | 4512.5 | 0.54 | 1310.97 | G300E | 2154718.75 | 16.91 | G300E | 1700824.34 | 13.35
1120 | Story28 | B1 | 32 MPa RC Beam (47.5 cm x 25 cm) | Beam | 32MPa | Concrete Rectangular | 250 | 475 | 1187.5 | 4512.5 | 0.54 | 1310.97 | G300E | 1389850 | 10.91 | G300E | 1973013.11 | 15.48
1121 | Story28 | B10 | 32 MPa RC Beam (47.5 cm x 25 cm) | Beam | 32MPa | Concrete Rectangular | 250 | 475 | 1187.5 | 6912.5 | 0.82 | 2008.22 | G300E | 3431113.64 | 26.92 | G300E | 3930889.11 | 30.84
1122 | Story28 | B11 | 32 MPa RC Beam (47.5 cm x 25 cm) | Beam | 32MPa | Concrete Rectangular | 250 | 475 | 1187.5 | 4512.5 | 0.54 | 1310.97 | G300E | 1389850 | 10.91 | G300E | 1973013.11 | 15.48
1123 | Story28 | B12 | 32 MPa RC Beam (47.5 cm x 25 cm) | Beam | 32MPa | Concrete Rectangular | 250 | 475 | 1187.5 | 4512.5 | 0.54 | 1310.97 | G300E | 1489125 | 11.68 | G300E | 2651177.39 | 20.8
1124 | Story28 | B13 | 32 MPa RC Beam (47.5 cm x 25 cm) | Beam | 32MPa | Concrete Rectangular | 250 | 475 | 1187.5 | 6912.5 | 0.82 | 2008.22 | G300E | 4021503.98 | 31.55 | G300E | 3045129.06 | 23.89
1125 | Story28 | B14 | 32 MPa RC Beam (47.5 cm x 25 cm) | Beam | 32MPa | Concrete Rectangular | 250 | 475 | 1187.5 | 4512.5 | 0.54 | 1310.97 | G300E | 1669947.32 | 13.1 | G300E | 267932.75 | 2.1
1126 | Story28 | B15 | 32 MPa RC Beam (47.5 cm x 25 cm) | Beam | 32MPa | Concrete Rectangular | 250 | 475 | 1187.5 | 6912.5 | 0.82 | 2008.22 | G300E | 2967661.93 | 23.29 | G300E | 2762308.05 | 21.67
1127 | Story28 | B16 | 32 MPa RC Beam (47.5 cm x 25 cm) | Beam | 32MPa | Concrete Rectangular | 250 | 475 | 1187.5 | 4800 | 0.57 | 1394.5 | G300E | 2375680 | 18.64 | G300E | 2899987.2 | 22.75
1128 | Story28 | B17 | 32 MPa RC Beam (47.5 cm x 25 cm) | Beam | 32MPa | Concrete Rectangular | 250 | 475 | 1187.5 | 6912.5 | 0.82 | 2008.22 | G300E | 2822499.43 | 22.15 | G300E | 2849369.89 | 22.36
1129 | Story28 | B18 | 32 MPa RC Beam (47.5 cm x 25 cm) | Beam | 32MPa | Concrete Rectangular | 250 | 475 | 1187.5 | 4800 | 0.57 | 1394.5 | G300E | 2406720 | 18.88 | G300E | 2220602.4 | 17.42
1130 | Story28 | B19 | 32 MPa RC Beam (47.5 cm x 25 cm) | Beam | 32MPa | Concrete Rectangular | 250 | 475 | 1187.5 | 6912.5 | 0.82 | 2008.22 | G300E | 2906392.05 | 22.8 | G300E | 2762308.05 | 21.67
1131 | Story28 | B2 | 32 MPa RC Beam (47.5 cm x 25 cm) | Beam | 32MPa | Concrete Rectangular | 250 | 475 | 1187.5 | 6912.5 | 0.82 | 2008.22 | G300E | 3434255.68 | 26.95 | G300E | 3930889.11 | 30.84
1132 | Story28 | B20 | 32 MPa RC Beam (47.5 cm x 25 cm) | Beam | 32MPa | Concrete Rectangular | 250 | 475 | 1187.5 | 4512.5 | 0.54 | 1310.97 | G300E | 1668013.39 | 13.09 | G300E | 267932.75 | 2.1
1133 | Story28 | B21 | 32 MPa RC Beam (47.5 cm x 25 cm) | Beam | 32MPa | Concrete Rectangular | 250 | 475 | 1187.5 | 6912.5 | 0.82 | 2008.22 | G300E | 4018676.14 | 31.53 | G300E | 3045076.83 | 23.89
1134 | Story28 | B22 | 32 MPa RC Beam (47.5 cm x 25 cm) | Beam | 32MPa | Concrete Rectangular | 250 | 475 | 1187.5 | 4512.5 | 0.54 | 1310.97 | G300E | 1489125 | 11.68 | G300E | 2651177.39 | 20.8
1135 | Story28 | B23 | 32 MPa RC Beam (47.5 cm x 25 cm) | Beam | 32MPa | Concrete Rectangular | 250 | 475 | 1187.5 | 4512.5 | 0.54 | 1310.97 | G300E | 1588400 | 12.46 | G300E | 2653111.32 | 20.82
1136 | Story28 | B24 | 32 MPa RC Beam (47.5 cm x 25 cm) | Beam | 32MPa | Concrete Rectangular | 250 | 475 | 1187.5 | 6912.5 | 0.82 | 2008.22 | G300E | 4623834.09 | 36.28 | G300E | 556179.99 | 4.36
1137 | Story28 | B25 | 32 MPa RC Beam (47.5 cm x 25 cm) | Beam | 32MPa | Concrete Rectangular | 250 | 475 | 1187.5 | 4512.5 | 0.54 | 1310.97 | G300E | 1403065.18 | 11.01 | G300E | 1290980.96 | 10.13
1138 | Story28 | B26 | 32 MPa RC Beam (47.5 cm x 25 cm) | Beam | 32MPa | Concrete Rectangular | 250 | 475 | 1187.5 | 7200 | 0.86 | 2091.74 | G300E | 5139547.83 | 40.33 | G300E | 3716283.52 | 29.16
1139 | Story28 | B3 | 32 MPa RC Beam (47.5 cm x 25 cm) | Beam | 32MPa | Concrete Rectangular | 250 | 475 | 1187.5 | 4512.5 | 0.54 | 1310.97 | G300E | 2296217.86 | 18.02 | G300E | 869717.01 | 6.82
1140 | Story28 | B30 | 32 MPa RC Beam (47.5 cm x 25 cm) | Beam | 32MPa | Concrete Rectangular | 250 | 475 | 1187.5 | 6912.5 | 0.82 | 2008.22 | G300E | 4930415.76 | 38.69 | G300E | 3567207.87 | 27.99
1141 | Story28 | B31 | 32 MPa RC Beam (47.5 cm x 25 cm) | Beam | 32MPa | Concrete Rectangular | 250 | 475 | 1187.5 | 4512.5 | 0.54 | 1310.97 | G300E | 1403387.5 | 11.01 | G300E | 1290980.96 | 10.13
1142 | Story28 | B32 | 32 MPa RC Beam (47.5 cm x 25 cm) | Beam | 32MPa | Concrete Rectangular | 250 | 475 | 1187.5 | 6912.5 | 0.82 | 2008.22 | G300E | 4621634.66 | 36.26 | G300E | 556056.11 | 4.36
1143 | Story28 | B33 | 32 MPa RC Beam (47.5 cm x 25 cm) | Beam | 32MPa | Concrete Rectangular | 250 | 475 | 1187.5 | 4512.5 | 0.54 | 1310.97 | G300E | 1588400 | 12.46 | G300E | 2653111.32 | 20.82
1144 | Story28 | B34 | 32 MPa RC Beam (47.5 cm x 25 cm) | Beam | 32MPa | Concrete Rectangular | 250 | 475 | 1187.5 | 4512.5 | 0.54 | 1310.97 | G300E | 1489125 | 11.68 | G300E | 2651177.39 | 20.8
1145 | Story28 | B35 | 32 MPa RC Beam (47.5 cm x 25 cm) | Beam | 32MPa | Concrete Rectangular | 250 | 475 | 1187.5 | 6912.5 | 0.82 | 2008.22 | G300E | 4623834.09 | 36.28 | G300E | 556254.61 | 4.36
1146 | Story28 | B36 | 32 MPa RC Beam (47.5 cm x 25 cm) | Beam | 32MPa | Concrete Rectangular | 250 | 475 | 1187.5 | 4512.5 | 0.54 | 1310.97 | G300E | 1668980.36 | 13.1 | G300E | 267932.75 | 2.1
1147 | Story28 | B37 | 32 MPa RC Beam (47.5 cm x 25 cm) | Beam | 32MPa | Concrete Rectangular | 250 | 475 | 1187.5 | 7200 | 0.86 | 2091.74 | G300E | 5142991.3 | 40.35 | G300E | 3715861.23 | 29.16
1148 | Story28 | B38 | 32 MPa RC Beam (47.5 cm x 25 cm) | Beam | 32MPa | Concrete Rectangular | 250 | 475 | 1187.5 | 4512.5 | 0.54 | 1310.97 | G300E | 2267080 | 17.79 | G300E | 2087208.89 | 16.38
1149 | Story28 | B4 | 32 MPa RC Beam (47.5 cm x 25 cm) | Beam | 32MPa | Concrete Rectangular | 250 | 475 | 1187.5 | 6912.5 | 0.82 | 2008.22 | G300E | 2703617 | 21.21 | G300E | 3042012.15 | 23.87
1150 | Story28 | B40 | 32 MPa RC Beam (47.5 cm x 25 cm) | Beam | 32MPa | Concrete Rectangular | 250 | 475 | 1187.5 | 4512.5 | 0.54 | 1310.97 | G300E | 2265575.83 | 17.78 | G300E | 2087190.32 | 16.38
1151 | Story28 | B41 | 32 MPa RC Beam (47.5 cm x 25 cm) | Beam | 32MPa | Concrete Rectangular | 250 | 475 | 1187.5 | 6912.5 | 0.82 | 2008.22 | G300E | 4932820.11 | 38.7 | G300E | 3567434.86 | 27.99
1152 | Story28 | B42 | 32 MPa RC Beam (47.5 cm x 25 cm) | Beam | 32MPa | Concrete Rectangular | 250 | 475 | 1187.5 | 4512.5 | 0.54 | 1310.97 | G300E | 1668658.04 | 13.09 | G300E | 267932.75 | 2.1
1153 | Story28 | B43 | 32 MPa RC Beam (47.5 cm x 25 cm) | Beam | 32MPa | Concrete Rectangular | 250 | 475 | 1187.5 | 6912.5 | 0.82 | 2008.22 | G300E | 4621634.66 | 36.26 | G300E | 556057.6 | 4.36
1154 | Story28 | B44 | 32 MPa RC Beam (47.5 cm x 25 cm) | Beam | 32MPa | Concrete Rectangular | 250 | 475 | 1187.5 | 4512.5 | 0.54 | 1310.97 | G300E | 1489125 | 11.68 | G300E | 2651177.39 | 20.8
1155 | Story28 | B45 | 32 MPa RC Beam (47.5 cm x 25 cm) | Beam | 32MPa | Concrete Rectangular | 250 | 475 | 1187.5 | 4512.5 | 0.54 | 1310.97 | G300E | 1389850 | 10.91 | G300E | 1973013.11 | 15.48
1156 | Story28 | B46 | 32 MPa RC Beam (47.5 cm x 25 cm) | Beam | 32MPa | Concrete Rectangular | 250 | 475 | 1187.5 | 6912.5 | 0.82 | 2008.22 | G300E | 4019304.55 | 31.54 | G300E | 3045178.31 | 23.89
1157 | Story28 | B47 | 32 MPa RC Beam (47.5 cm x 25 cm) | Beam | 32MPa | Concrete Rectangular | 250 | 475 | 1187.5 | 4512.5 | 0.54 | 1310.97 | G300E | 2307821.43 | 18.11 | G300E | 870156.41 | 6.83
1158 | Story28 | B48 | 32 MPa RC Beam (47.5 cm x 25 cm) | Beam | 32MPa | Concrete Rectangular | 250 | 475 | 1187.5 | 6912.5 | 0.82 | 2008.22 | G300E | 2906392.05 | 22.8 | G300E | 2762308.05 | 21.67
1159 | Story28 | B49 | 32 MPa RC Beam (47.5 cm x 25 cm) | Beam | 32MPa | Concrete Rectangular | 250 | 475 | 1187.5 | 4512.5 | 0.54 | 1310.97 | G300E | 1775668.75 | 13.93 | G300E | 2492651.01 | 19.56
1160 | Story28 | B5 | 32 MPa RC Beam (47.5 cm x 25 cm) | Beam | 32MPa | Concrete Rectangular | 250 | 475 | 1187.5 | 4512.5 | 0.54 | 1310.97 | G300E | 1762775.89 | 13.83 | G300E | 2833667.08 | 22.23
1161 | Story28 | B50 | 32 MPa RC Beam (47.5 cm x 25 cm) | Beam | 32MPa | Concrete Rectangular | 250 | 475 | 1187.5 | 6912.5 | 0.82 | 2008.22 | G300E | 2725096.02 | 21.38 | G300E | 2762308.05 | 21.67
1162 | Story28 | B51 | 32 MPa RC Beam (47.5 cm x 25 cm) | Beam | 32MPa | Concrete Rectangular | 250 | 475 | 1187.5 | 4512.5 | 0.54 | 1310.97 | G300E | 1774379.46 | 13.92 | G300E | 2492651.01 | 19.56
1163 | Story28 | B52 | 32 MPa RC Beam (47.5 cm x 25 cm) | Beam | 32MPa | Concrete Rectangular | 250 | 475 | 1187.5 | 6912.5 | 0.82 | 2008.22 | G300E | 2906706.25 | 22.81 | G300E | 2762308.05 | 21.67
1164 | Story28 | B53 | 32 MPa RC Beam (47.5 cm x 25 cm) | Beam | 32MPa | Concrete Rectangular | 250 | 475 | 1187.5 | 4512.5 | 0.54 | 1310.97 | G300E | 2302664.29 | 18.07 | G300E | 869612.9 | 6.82
1165 | Story28 | B54 | 32 MPa RC Beam (47.5 cm x 25 cm) | Beam | 32MPa | Concrete Rectangular | 250 | 475 | 1187.5 | 6912.5 | 0.82 | 2008.22 | G300E | 4018676.14 | 31.53 | G300E | 3045093.24 | 23.89
1166 | Story28 | B55 | 32 MPa RC Beam (47.5 cm x 25 cm) | Beam | 32MPa | Concrete Rectangular | 250 | 475 | 1187.5 | 4512.5 | 0.54 | 1310.97 | G300E | 1389850 | 10.91 | G300E | 1973013.11 | 15.48
1167 | Story28 | B56 | 32 MPa RC Beam (47.5 cm x 25 cm) | Beam | 32MPa | Concrete Rectangular | 250 | 475 | 1187.5 | 6912.5 | 0.82 | 2008.22 | G300E | 3431427.84 | 26.92 | G300E | 3930889.11 | 30.84
1168 | Story28 | B57 | 32 MPa RC Beam (47.5 cm x 25 cm) | Beam | 32MPa | Concrete Rectangular | 250 | 475 | 1187.5 | 6912.5 | 0.82 | 2008.22 | G300E | 2419375 | 18.98 | G300E | 2501122.54 | 19.62
1169 | Story28 | B58 | 32 MPa RC Beam (47.5 cm x 25 cm) | Beam | 32MPa | Concrete Rectangular | 250 | 475 | 1187.5 | 6912.5 | 0.82 | 2008.22 | G300E | 3277153.41 | 25.71 | G300E | 2936431.73 | 23.04
1170 | Story28 | B59 | 32 MPa RC Beam (47.5 cm x 25 cm) | Beam | 32MPa | Concrete Rectangular | 250 | 475 | 1187.5 | 6912.5 | 0.82 | 2008.22 | G300E | 2516150 | 19.74 | G300E | 2501122.54 | 19.62
1171 | Story28 | B6 | 32 MPa RC Beam (47.5 cm x 25 cm) | Beam | 32MPa | Concrete Rectangular | 250 | 475 | 1187.5 | 6912.5 | 0.82 | 2008.22 | G300E | 3281238.07 | 25.75 | G300E | 2936431.73 | 23.04
1172 | Story28 | B60 | 32 MPa RC Beam (47.5 cm x 25 cm) | Beam | 32MPa | Concrete Rectangular | 250 | 475 | 1187.5 | 6912.5 | 0.82 | 2008.22 | G300E | 3431113.64 | 26.92 | G300E | 3931831.73 | 30.85
1173 | Story28 | B7 | 32 MPa RC Beam (47.5 cm x 25 cm) | Beam | 32MPa | Concrete Rectangular | 250 | 475 | 1187.5 | 4512.5 | 0.54 | 1310.97 | G300E | 1771478.57 | 13.9 | G300E | 2492651.01 | 19.56
1174 | Story28 | B8 | 32 MPa RC Beam (47.5 cm x 25 cm) | Beam | 32MPa | Concrete Rectangular | 250 | 475 | 1187.5 | 6912.5 | 0.82 | 2008.22 | G300E | 2516150 | 19.74 | G300E | 2501122.54 | 19.62
1175 | Story28 | B9 | 32 MPa RC Beam (47.5 cm x 25 cm) | Beam | 32MPa | Concrete Rectangular | 250 | 475 | 1187.5 | 4512.5 | 0.54 | 1310.97 | G300E | 2302019.64 | 18.06 | G300E | 869566.97 | 6.82
1176 | Story29 | B1 | 32 MPa RC Beam (47.5 cm x 25 cm) | Beam | 32MPa | Concrete Rectangular | 250 | 475 | 1187.5 | 4525 | 0.54 | 1314.6 | G300E | 1393700 | 10.94 | G300E | 1978478.52 | 15.52
1177 | Story29 | B10 | 32 MPa RC Beam (47.5 cm x 25 cm) | Beam | 32MPa | Concrete Rectangular | 250 | 475 | 1187.5 | 6925 | 0.82 | 2011.85 | G300E | 3443928.41 | 27.02 | G300E | 3774315.59 | 29.61
1178 | Story29 | B11 | 32 MPa RC Beam (47.5 cm x 25 cm) | Beam | 32MPa | Concrete Rectangular | 250 | 475 | 1187.5 | 4525 | 0.54 | 1314.6 | G300E | 1393700 | 10.94 | G300E | 1978478.52 | 15.52
1179 | Story29 | B12 | 32 MPa RC Beam (47.5 cm x 25 cm) | Beam | 32MPa | Concrete Rectangular | 250 | 475 | 1187.5 | 4525 | 0.54 | 1314.6 | G300E | 1493250 | 11.72 | G300E | 2664339.23 | 20.91
1180 | Story29 | B13 | 32 MPa RC Beam (47.5 cm x 25 cm) | Beam | 32MPa | Concrete Rectangular | 250 | 475 | 1187.5 | 6925 | 0.82 | 2011.85 | G300E | 4094563.64 | 32.13 | G300E | 3052694.47 | 23.95
1181 | Story29 | B14 | 32 MPa RC Beam (47.5 cm x 25 cm) | Beam | 32MPa | Concrete Rectangular | 250 | 475 | 1187.5 | 4525 | 0.54 | 1314.6 | G300E | 1681683.93 | 13.2 | G300E | 268674.95 | 2.11
1182 | Story29 | B15 | 32 MPa RC Beam (47.5 cm x 25 cm) | Beam | 32MPa | Concrete Rectangular | 250 | 475 | 1187.5 | 6925 | 0.82 | 2011.85 | G300E | 2964529.55 | 23.26 | G300E | 3266847.5 | 25.63
1183 | Story29 | B16 | 32 MPa RC Beam (47.5 cm x 25 cm) | Beam | 32MPa | Concrete Rectangular | 250 | 475 | 1187.5 | 4800 | 0.57 | 1394.5 | G300E | 2423040 | 19.01 | G300E | 2901181.92 | 22.76
1184 | Story29 | B17 | 32 MPa RC Beam (47.5 cm x 25 cm) | Beam | 32MPa | Concrete Rectangular | 250 | 475 | 1187.5 | 6925 | 0.82 | 2011.85 | G300E | 2912277.27 | 22.85 | G300E | 2767303.18 | 21.71
1185 | Story29 | B18 | 32 MPa RC Beam (47.5 cm x 25 cm) | Beam | 32MPa | Concrete Rectangular | 250 | 475 | 1187.5 | 4800 | 0.57 | 1394.5 | G300E | 2447360 | 19.2 | G300E | 2222237.92 | 17.44
1186 | Story29 | B19 | 32 MPa RC Beam (47.5 cm x 25 cm) | Beam | 32MPa | Concrete Rectangular | 250 | 475 | 1187.5 | 6925 | 0.82 | 2011.85 | G300E | 3000413.64 | 23.54 | G300E | 3266847.5 | 25.63
1187 | Story29 | B2 | 32 MPa RC Beam (47.5 cm x 25 cm) | Beam | 32MPa | Concrete Rectangular | 250 | 475 | 1187.5 | 6925 | 0.82 | 2011.85 | G300E | 3447705.68 | 27.05 | G300E | 3774315.59 | 29.61
1188 | Story29 | B20 | 32 MPa RC Beam (47.5 cm x 25 cm) | Beam | 32MPa | Concrete Rectangular | 250 | 475 | 1187.5 | 4525 | 0.54 | 1314.6 | G300E | 1680391.07 | 13.18 | G300E | 268674.95 | 2.11
1189 | Story29 | B21 | 32 MPa RC Beam (47.5 cm x 25 cm) | Beam | 32MPa | Concrete Rectangular | 250 | 475 | 1187.5 | 6925 | 0.82 | 2011.85 | G300E | 4090471.59 | 32.1 | G300E | 3052606.26 | 23.95
1190 | Story29 | B22 | 32 MPa RC Beam (47.5 cm x 25 cm) | Beam | 32MPa | Concrete Rectangular | 250 | 475 | 1187.5 | 4525 | 0.54 | 1314.6 | G300E | 1493250 | 11.72 | G300E | 2663369.59 | 20.9
1191 | Story29 | B23 | 32 MPa RC Beam (47.5 cm x 25 cm) | Beam | 32MPa | Concrete Rectangular | 250 | 475 | 1187.5 | 4525 | 0.54 | 1314.6 | G300E | 1592800 | 12.5 | G300E | 2687610.66 | 21.09
1192 | Story29 | B24 | 32 MPa RC Beam (47.5 cm x 25 cm) | Beam | 32MPa | Concrete Rectangular | 250 | 475 | 1187.5 | 6925 | 0.82 | 2011.85 | G300E | 3567948.86 | 28 | G300E | 1097552.69 | 8.61
1193 | Story29 | B25 | 32 MPa RC Beam (47.5 cm x 25 cm) | Beam | 32MPa | Concrete Rectangular | 250 | 475 | 1187.5 | 4525 | 0.54 | 1314.6 | G300E | 1404042.86 | 11.02 | G300E | 1294557.09 | 10.16
1194 | Story29 | B26 | 32 MPa RC Beam (47.5 cm x 25 cm) | Beam | 32MPa | Concrete Rectangular | 250 | 475 | 1187.5 | 7200 | 0.86 | 2091.74 | G300E | 5212173.91 | 40.9 | G300E | 3760687.02 | 29.51
1195 | Story29 | B3 | 32 MPa RC Beam (47.5 cm x 25 cm) | Beam | 32MPa | Concrete Rectangular | 250 | 475 | 1187.5 | 4525 | 0.54 | 1314.6 | G300E | 2335869.64 | 18.33 | G300E | 1556826.01 | 12.22
1196 | Story29 | B30 | 32 MPa RC Beam (47.5 cm x 25 cm) | Beam | 32MPa | Concrete Rectangular | 250 | 475 | 1187.5 | 6925 | 0.82 | 2011.85 | G300E | 5009183.7 | 39.3 | G300E | 3616366.05 | 28.38
1197 | Story29 | B31 | 32 MPa RC Beam (47.5 cm x 25 cm) | Beam | 32MPa | Concrete Rectangular | 250 | 475 | 1187.5 | 4525 | 0.54 | 1314.6 | G300E | 1404042.86 | 11.02 | G300E | 1294557.09 | 10.16
1198 | Story29 | B32 | 32 MPa RC Beam (47.5 cm x 25 cm) | Beam | 32MPa | Concrete Rectangular | 250 | 475 | 1187.5 | 6925 | 0.82 | 2011.85 | G300E | 3565430.68 | 27.98 | G300E | 1097413.64 | 8.61
1199 | Story29 | B33 | 32 MPa RC Beam (47.5 cm x 25 cm) | Beam | 32MPa | Concrete Rectangular | 250 | 475 | 1187.5 | 4525 | 0.54 | 1314.6 | G300E | 1592800 | 12.5 | G300E | 2687610.66 | 21.09
1200 | Story29 | B34 | 32 MPa RC Beam (47.5 cm x 25 cm) | Beam | 32MPa | Concrete Rectangular | 250 | 475 | 1187.5 | 4525 | 0.54 | 1314.6 | G300E | 1493250 | 11.72 | G300E | 2664339.23 | 20.91
1201 | Story29 | B35 | 32 MPa RC Beam (47.5 cm x 25 cm) | Beam | 32MPa | Concrete Rectangular | 250 | 475 | 1187.5 | 6925 | 0.82 | 2011.85 | G300E | 3567319.32 | 27.99 | G300E | 1097606.52 | 8.61
1202 | Story29 | B36 | 32 MPa RC Beam (47.5 cm x 25 cm) | Beam | 32MPa | Concrete Rectangular | 250 | 475 | 1187.5 | 4525 | 0.54 | 1314.6 | G300E | 1681037.5 | 13.19 | G300E | 268674.95 | 2.11
1203 | Story29 | B37 | 32 MPa RC Beam (47.5 cm x 25 cm) | Beam | 32MPa | Concrete Rectangular | 250 | 475 | 1187.5 | 7200 | 0.86 | 2091.74 | G300E | 5214678.26 | 40.92 | G300E | 3760260.26 | 29.5
1204 | Story29 | B38 | 32 MPa RC Beam (47.5 cm x 25 cm) | Beam | 32MPa | Concrete Rectangular | 250 | 475 | 1187.5 | 4525 | 0.54 | 1314.6 | G300E | 2310766.67 | 18.13 | G300E | 2094519.56 | 16.43
1205 | Story29 | B4 | 32 MPa RC Beam (47.5 cm x 25 cm) | Beam | 32MPa | Concrete Rectangular | 250 | 475 | 1187.5 | 6925 | 0.82 | 2011.85 | G300E | 3001849 | 23.55 | G300E | 3345828.36 | 26.25
1206 | Story29 | B40 | 32 MPa RC Beam (47.5 cm x 25 cm) | Beam | 32MPa | Concrete Rectangular | 250 | 475 | 1187.5 | 4525 | 0.54 | 1314.6 | G300E | 2309560 | 18.12 | G300E | 2094512.39 | 16.43
1207 | Story29 | B41 | 32 MPa RC Beam (47.5 cm x 25 cm) | Beam | 32MPa | Concrete Rectangular | 250 | 475 | 1187.5 | 6925 | 0.82 | 2011.85 | G300E | 5012194.57 | 39.33 | G300E | 3616596.3 | 28.38
1208 | Story29 | B42 | 32 MPa RC Beam (47.5 cm x 25 cm) | Beam | 32MPa | Concrete Rectangular | 250 | 475 | 1187.5 | 4525 | 0.54 | 1314.6 | G300E | 1680714.29 | 13.19 | G300E | 268674.95 | 2.11
1209 | Story29 | B43 | 32 MPa RC Beam (47.5 cm x 25 cm) | Beam | 32MPa | Concrete Rectangular | 250 | 475 | 1187.5 | 6925 | 0.82 | 2011.85 | G300E | 3565430.68 | 27.98 | G300E | 1097413.64 | 8.61
1210 | Story29 | B44 | 32 MPa RC Beam (47.5 cm x 25 cm) | Beam | 32MPa | Concrete Rectangular | 250 | 475 | 1187.5 | 4525 | 0.54 | 1314.6 | G300E | 1493250 | 11.72 | G300E | 2663369.59 | 20.9
1211 | Story29 | B45 | 32 MPa RC Beam (47.5 cm x 25 cm) | Beam | 32MPa | Concrete Rectangular | 250 | 475 | 1187.5 | 4525 | 0.54 | 1314.6 | G300E | 1393700 | 10.94 | G300E | 1978478.52 | 15.52
1212 | Story29 | B46 | 32 MPa RC Beam (47.5 cm x 25 cm) | Beam | 32MPa | Concrete Rectangular | 250 | 475 | 1187.5 | 6925 | 0.82 | 2011.85 | G300E | 4090471.59 | 32.1 | G300E | 3052721.39 | 23.95
1213 | Story29 | B47 | 32 MPa RC Beam (47.5 cm x 25 cm) | Beam | 32MPa | Concrete Rectangular | 250 | 475 | 1187.5 | 4525 | 0.54 | 1314.6 | G300E | 2348151.79 | 18.42 | G300E | 1557992.81 | 12.22
1214 | Story29 | B48 | 32 MPa RC Beam (47.5 cm x 25 cm) | Beam | 32MPa | Concrete Rectangular | 250 | 475 | 1187.5 | 6925 | 0.82 | 2011.85 | G300E | 3000098.86 | 23.54 | G300E | 3266847.5 | 25.63
1215 | Story29 | B49 | 32 MPa RC Beam (47.5 cm x 25 cm) | Beam | 32MPa | Concrete Rectangular | 250 | 475 | 1187.5 | 4525 | 0.54 | 1314.6 | G300E | 1787375 | 14.02 | G300E | 1131713 | 8.88
1216 | Story29 | B5 | 32 MPa RC Beam (47.5 cm x 25 cm) | Beam | 32MPa | Concrete Rectangular | 250 | 475 | 1187.5 | 4525 | 0.54 | 1314.6 | G300E | 1774769.64 | 13.93 | G300E | 1302693.36 | 10.22
1217 | Story29 | B50 | 32 MPa RC Beam (47.5 cm x 25 cm) | Beam | 32MPa | Concrete Rectangular | 250 | 475 | 1187.5 | 6925 | 0.82 | 2011.85 | G300E | 2911332.95 | 22.84 | G300E | 2767303.18 | 21.71
1218 | Story29 | B51 | 32 MPa RC Beam (47.5 cm x 25 cm) | Beam | 32MPa | Concrete Rectangular | 250 | 475 | 1187.5 | 4525 | 0.54 | 1314.6 | G300E | 1787051.79 | 14.02 | G300E | 1131713 | 8.88
1219 | Story29 | B52 | 32 MPa RC Beam (47.5 cm x 25 cm) | Beam | 32MPa | Concrete Rectangular | 250 | 475 | 1187.5 | 6925 | 0.82 | 2011.85 | G300E | 3000413.64 | 23.54 | G300E | 3266847.5 | 25.63
1220 | Story29 | B53 | 32 MPa RC Beam (47.5 cm x 25 cm) | Beam | 32MPa | Concrete Rectangular | 250 | 475 | 1187.5 | 4525 | 0.54 | 1314.6 | G300E | 2342657.14 | 18.38 | G300E | 1557461.61 | 12.22
1221 | Story29 | B54 | 32 MPa RC Beam (47.5 cm x 25 cm) | Beam | 32MPa | Concrete Rectangular | 250 | 475 | 1187.5 | 6925 | 0.82 | 2011.85 | G300E | 4090786.36 | 32.1 | G300E | 3052627.19 | 23.95
1222 | Story29 | B55 | 32 MPa RC Beam (47.5 cm x 25 cm) | Beam | 32MPa | Concrete Rectangular | 250 | 475 | 1187.5 | 4525 | 0.54 | 1314.6 | G300E | 1393700 | 10.94 | G300E | 1978478.52 | 15.52
1223 | Story29 | B56 | 32 MPa RC Beam (47.5 cm x 25 cm) | Beam | 32MPa | Concrete Rectangular | 250 | 475 | 1187.5 | 6925 | 0.82 | 2011.85 | G300E | 3444243.18 | 27.02 | G300E | 3774315.59 | 29.61
1224 | Story29 | B57 | 32 MPa RC Beam (47.5 cm x 25 cm) | Beam | 32MPa | Concrete Rectangular | 250 | 475 | 1187.5 | 6925 | 0.82 | 2011.85 | G300E | 2520700 | 19.78 | G300E | 2636474.27 | 20.69
1225 | Story29 | B58 | 32 MPa RC Beam (47.5 cm x 25 cm) | Beam | 32MPa | Concrete Rectangular | 250 | 475 | 1187.5 | 6925 | 0.82 | 2011.85 | G300E | 3304484.09 | 25.93 | G300E | 2941741.73 | 23.08
1226 | Story29 | B59 | 32 MPa RC Beam (47.5 cm x 25 cm) | Beam | 32MPa | Concrete Rectangular | 250 | 475 | 1187.5 | 6925 | 0.82 | 2011.85 | G300E | 2423750 | 19.02 | G300E | 2636474.27 | 20.69
1227 | Story29 | B6 | 32 MPa RC Beam (47.5 cm x 25 cm) | Beam | 32MPa | Concrete Rectangular | 250 | 475 | 1187.5 | 6925 | 0.82 | 2011.85 | G300E | 3307317.05 | 25.95 | G300E | 2941741.73 | 23.08
1228 | Story29 | B60 | 32 MPa RC Beam (47.5 cm x 25 cm) | Beam | 32MPa | Concrete Rectangular | 250 | 475 | 1187.5 | 6925 | 0.82 | 2011.85 | G300E | 3443928.41 | 27.02 | G300E | 3774315.59 | 29.61
1229 | Story29 | B7 | 32 MPa RC Beam (47.5 cm x 25 cm) | Beam | 32MPa | Concrete Rectangular | 250 | 475 | 1187.5 | 4525 | 0.54 | 1314.6 | G300E | 1785435.71 | 14.01 | G300E | 1131713 | 8.88
1230 | Story29 | B8 | 32 MPa RC Beam (47.5 cm x 25 cm) | Beam | 32MPa | Concrete Rectangular | 250 | 475 | 1187.5 | 6925 | 0.82 | 2011.85 | G300E | 2423750 | 19.02 | G300E | 2636474.27 | 20.69
1231 | Story29 | B9 | 32 MPa RC Beam (47.5 cm x 25 cm) | Beam | 32MPa | Concrete Rectangular | 250 | 475 | 1187.5 | 4525 | 0.54 | 1314.6 | G300E | 2342657.14 | 18.38 | G300E | 1557417.09 | 12.22
1232 | Story3 | B1 | 32 MPa RC Beam (25 cm x 25 cm) | Beam | 32MPa | Concrete Rectangular | 250 | 250 | 625 | 4400 | 0.28 | 672.78 | G300E | 1028028.57 | 8.07 | G300E | 726942.86 | 5.7
1233 | Story3 | B10 | 32 MPa RC Beam (25 cm x 25 cm) | Beam | 32MPa | Concrete Rectangular | 250 | 250 | 625 | 6800 | 0.42 | 1039.76 | G300E | 3119963.64 | 24.48 | G300E | 936108.86 | 7.35
1234 | Story3 | B11 | 32 MPa RC Beam (25 cm x 25 cm) | Beam | 32MPa | Concrete Rectangular | 250 | 250 | 625 | 4400 | 0.28 | 672.78 | G300E | 1028028.57 | 8.07 | G300E | 727885.71 | 5.71
1235 | Story3 | B12 | 32 MPa RC Beam (25 cm x 25 cm) | Beam | 32MPa | Concrete Rectangular | 250 | 250 | 625 | 4400 | 0.28 | 672.78 | G300E | 965171.43 | 7.57 | G300E | 721285.71 | 5.66
1236 | Story3 | B13 | 32 MPa RC Beam (25 cm x 25 cm) | Beam | 32MPa | Concrete Rectangular | 250 | 250 | 625 | 6800 | 0.42 | 1039.76 | G300E | 3344672.73 | 26.24 | G300E | 113154.32 | 0.89
1237 | Story3 | B14 | 32 MPa RC Beam (25 cm x 25 cm) | Beam | 32MPa | Concrete Rectangular | 250 | 250 | 625 | 4400 | 0.28 | 672.78 | G300E | 1503857.14 | 11.8 | G300E | 68750.79 | 0.54
1238 | Story3 | B15 | 32 MPa RC Beam (25 cm x 25 cm) | Beam | 32MPa | Concrete Rectangular | 250 | 250 | 625 | 6800 | 0.42 | 1039.76 | G300E | 2511672.73 | 19.71 | G300E | 376396.23 | 2.95
1239 | Story3 | B16 | 32 MPa RC Beam (25 cm x 25 cm) | Beam | 32MPa | Concrete Rectangular | 250 | 250 | 625 | 4800 | 0.3 | 733.94 | G300E | 1556228.57 | 12.21 | G300E | 645858 | 5.07
1240 | Story3 | B17 | 32 MPa RC Beam (25 cm x 25 cm) | Beam | 32MPa | Concrete Rectangular | 250 | 250 | 625 | 6800 | 0.42 | 1039.76 | G300E | 2331163.64 | 18.29 | G300E | 662639.91 | 5.2
1241 | Story3 | B18 | 32 MPa RC Beam (25 cm x 25 cm) | Beam | 32MPa | Concrete Rectangular | 250 | 250 | 625 | 4800 | 0.3 | 733.94 | G300E | 1569280 | 12.31 | G300E | 745920 | 5.85
1242 | Story3 | B19 | 32 MPa RC Beam (25 cm x 25 cm) | Beam | 32MPa | Concrete Rectangular | 250 | 250 | 625 | 6800 | 0.42 | 1039.76 | G300E | 2531763.64 | 19.87 | G300E | 353858.09 | 2.78
1243 | Story3 | B2 | 32 MPa RC Beam (25 cm x 25 cm) | Beam | 32MPa | Concrete Rectangular | 250 | 250 | 625 | 6800 | 0.42 | 1039.76 | G300E | 3112236.36 | 24.42 | G300E | 1039036.14 | 8.15
1244 | Story3 | B20 | 32 MPa RC Beam (25 cm x 25 cm) | Beam | 32MPa | Concrete Rectangular | 250 | 250 | 625 | 4400 | 0.28 | 672.78 | G300E | 1507628.57 | 11.83 | G300E | 68750.79 | 0.54
1245 | Story3 | B21 | 32 MPa RC Beam (25 cm x 25 cm) | Beam | 32MPa | Concrete Rectangular | 250 | 250 | 625 | 6800 | 0.42 | 1039.76 | G300E | 3345290.91 | 26.25 | G300E | 113169 | 0.89
1246 | Story3 | B22 | 32 MPa RC Beam (25 cm x 25 cm) | Beam | 32MPa | Concrete Rectangular | 250 | 250 | 625 | 4400 | 0.28 | 672.78 | G300E | 965171.43 | 7.57 | G300E | 721285.71 | 5.66
1247 | Story3 | B23 | 32 MPa RC Beam (25 cm x 25 cm) | Beam | 32MPa | Concrete Rectangular | 250 | 250 | 625 | 4400 | 0.28 | 672.78 | G300E | 1169142.86 | 9.17 | G300E | 1504800 | 11.81
1248 | Story3 | B24 | 32 MPa RC Beam (25 cm x 25 cm) | Beam | 32MPa | Concrete Rectangular | 250 | 250 | 625 | 6800 | 0.42 | 1039.76 | G300E | 2903909.09 | 22.79 | G300E | 524399.77 | 4.11
1249 | Story3 | B25 | 32 MPa RC Beam (25 cm x 25 cm) | Beam | 32MPa | Concrete Rectangular | 250 | 250 | 625 | 4400 | 0.28 | 672.78 | G300E | 1387571.43 | 10.89 | G300E | 45833.86 | 0.36
1250 | Story3 | B26 | 32 MPa RC Beam (25 cm x 25 cm) | Beam | 32MPa | Concrete Rectangular | 250 | 250 | 625 | 7200 | 0.45 | 1100.92 | G300E | 3141391.3 | 24.65 | G300E | 485452.96 | 3.81
1251 | Story3 | B3 | 32 MPa RC Beam (25 cm x 25 cm) | Beam | 32MPa | Concrete Rectangular | 250 | 250 | 625 | 4400 | 0.28 | 672.78 | G300E | 1396057.14 | 10.95 | G300E | 673776.71 | 5.29
1252 | Story3 | B30 | 32 MPa RC Beam (25 cm x 25 cm) | Beam | 32MPa | Concrete Rectangular | 250 | 250 | 625 | 6800 | 0.42 | 1039.76 | G300E | 2957113.04 | 23.2 | G300E | 458483.35 | 3.6
1253 | Story3 | B31 | 32 MPa RC Beam (25 cm x 25 cm) | Beam | 32MPa | Concrete Rectangular | 250 | 250 | 625 | 4400 | 0.28 | 672.78 | G300E | 1387571.43 | 10.89 | G300E | 45833.86 | 0.36
1254 | Story3 | B32 | 32 MPa RC Beam (25 cm x 25 cm) | Beam | 32MPa | Concrete Rectangular | 250 | 250 | 625 | 6800 | 0.42 | 1039.76 | G300E | 2905145.45 | 22.79 | G300E | 421472.5 | 3.31
1255 | Story3 | B33 | 32 MPa RC Beam (25 cm x 25 cm) | Beam | 32MPa | Concrete Rectangular | 250 | 250 | 625 | 4400 | 0.28 | 672.78 | G300E | 1169142.86 | 9.17 | G300E | 1504800 | 11.81
1256 | Story3 | B34 | 32 MPa RC Beam (25 cm x 25 cm) | Beam | 32MPa | Concrete Rectangular | 250 | 250 | 625 | 4400 | 0.28 | 672.78 | G300E | 965485.71 | 7.58 | G300E | 721285.71 | 5.66
1257 | Story3 | B35 | 32 MPa RC Beam (25 cm x 25 cm) | Beam | 32MPa | Concrete Rectangular | 250 | 250 | 625 | 6800 | 0.42 | 1039.76 | G300E | 2904836.36 | 22.79 | G300E | 524399.77 | 4.11
1258 | Story3 | B36 | 32 MPa RC Beam (25 cm x 25 cm) | Beam | 32MPa | Concrete Rectangular | 250 | 250 | 625 | 4400 | 0.28 | 672.78 | G300E | 1507942.86 | 11.83 | G300E | 68750.79 | 0.54
1259 | Story3 | B37 | 32 MPa RC Beam (25 cm x 25 cm) | Beam | 32MPa | Concrete Rectangular | 250 | 250 | 625 | 7200 | 0.45 | 1100.92 | G300E | 3134817.39 | 24.6 | G300E | 485452.96 | 3.81
1260 | Story3 | B38 | 32 MPa RC Beam (25 cm x 25 cm) | Beam | 32MPa | Concrete Rectangular | 250 | 250 | 625 | 4400 | 0.28 | 672.78 | G300E | 1439973.33 | 11.3 | G300E | 683760 | 5.37
1261 | Story3 | B4 | 32 MPa RC Beam (25 cm x 25 cm) | Beam | 32MPa | Concrete Rectangular | 250 | 250 | 625 | 6800 | 0.42 | 1039.76 | G300E | 2278000 | 17.87 | G300E | 1202030.77 | 9.43
1262 | Story3 | B40 | 32 MPa RC Beam (25 cm x 25 cm) | Beam | 32MPa | Concrete Rectangular | 250 | 250 | 625 | 4400 | 0.28 | 672.78 | G300E | 1439973.33 | 11.3 | G300E | 683760 | 5.37
1263 | Story3 | B41 | 32 MPa RC Beam (25 cm x 25 cm) | Beam | 32MPa | Concrete Rectangular | 250 | 250 | 625 | 6800 | 0.42 | 1039.76 | G300E | 2960660.87 | 23.23 | G300E | 458483.35 | 3.6
1264 | Story3 | B42 | 32 MPa RC Beam (25 cm x 25 cm) | Beam | 32MPa | Concrete Rectangular | 250 | 250 | 625 | 4400 | 0.28 | 672.78 | G300E | 1507942.86 | 11.83 | G300E | 68750.79 | 0.54
1265 | Story3 | B43 | 32 MPa RC Beam (25 cm x 25 cm) | Beam | 32MPa | Concrete Rectangular | 250 | 250 | 625 | 6800 | 0.42 | 1039.76 | G300E | 2905145.45 | 22.79 | G300E | 421472.5 | 3.31
1266 | Story3 | B44 | 32 MPa RC Beam (25 cm x 25 cm) | Beam | 32MPa | Concrete Rectangular | 250 | 250 | 625 | 4400 | 0.28 | 672.78 | G300E | 965171.43 | 7.57 | G300E | 721285.71 | 5.66
1267 | Story3 | B45 | 32 MPa RC Beam (25 cm x 25 cm) | Beam | 32MPa | Concrete Rectangular | 250 | 250 | 625 | 4400 | 0.28 | 672.78 | G300E | 1027714.29 | 8.06 | G300E | 727885.71 | 5.71
1268 | Story3 | B46 | 32 MPa RC Beam (25 cm x 25 cm) | Beam | 32MPa | Concrete Rectangular | 250 | 250 | 625 | 6800 | 0.42 | 1039.76 | G300E | 3344981.82 | 26.25 | G300E | 113209.18 | 0.89
1269 | Story3 | B47 | 32 MPa RC Beam (25 cm x 25 cm) | Beam | 32MPa | Concrete Rectangular | 250 | 250 | 625 | 4400 | 0.28 | 672.78 | G300E | 1246771.43 | 9.78 | G300E | 673776.71 | 5.29
1270 | Story3 | B48 | 32 MPa RC Beam (25 cm x 25 cm) | Beam | 32MPa | Concrete Rectangular | 250 | 250 | 625 | 6800 | 0.42 | 1039.76 | G300E | 2531454.55 | 19.86 | G300E | 456785.36 | 3.58
1271 | Story3 | B49 | 32 MPa RC Beam (25 cm x 25 cm) | Beam | 32MPa | Concrete Rectangular | 250 | 250 | 625 | 4400 | 0.28 | 672.78 | G300E | 1579914.29 | 12.4 | G300E | 405639.14 | 3.18
1272 | Story3 | B5 | 32 MPa RC Beam (25 cm x 25 cm) | Beam | 32MPa | Concrete Rectangular | 250 | 250 | 625 | 4400 | 0.28 | 672.78 | G300E | 1597514.29 | 12.53 | G300E | 405639.14 | 3.18
1273 | Story3 | B50 | 32 MPa RC Beam (25 cm x 25 cm) | Beam | 32MPa | Concrete Rectangular | 250 | 250 | 625 | 6800 | 0.42 | 1039.76 | G300E | 2395145.45 | 18.79 | G300E | 662639.91 | 5.2
1274 | Story3 | B51 | 32 MPa RC Beam (25 cm x 25 cm) | Beam | 32MPa | Concrete Rectangular | 250 | 250 | 625 | 4400 | 0.28 | 672.78 | G300E | 1579600 | 12.39 | G300E | 405639.14 | 3.18
1275 | Story3 | B52 | 32 MPa RC Beam (25 cm x 25 cm) | Beam | 32MPa | Concrete Rectangular | 250 | 250 | 625 | 6800 | 0.42 | 1039.76 | G300E | 2531763.64 | 19.87 | G300E | 353858.09 | 2.78
1276 | Story3 | B53 | 32 MPa RC Beam (25 cm x 25 cm) | Beam | 32MPa | Concrete Rectangular | 250 | 250 | 625 | 4400 | 0.28 | 672.78 | G300E | 1247085.71 | 9.79 | G300E | 673776.71 | 5.29
1277 | Story3 | B54 | 32 MPa RC Beam (25 cm x 25 cm) | Beam | 32MPa | Concrete Rectangular | 250 | 250 | 625 | 6800 | 0.42 | 1039.76 | G300E | 3345290.91 | 26.25 | G300E | 113169 | 0.89
1278 | Story3 | B55 | 32 MPa RC Beam (25 cm x 25 cm) | Beam | 32MPa | Concrete Rectangular | 250 | 250 | 625 | 4400 | 0.28 | 672.78 | G300E | 1028028.57 | 8.07 | G300E | 727885.71 | 5.71
1279 | Story3 | B56 | 32 MPa RC Beam (25 cm x 25 cm) | Beam | 32MPa | Concrete Rectangular | 250 | 250 | 625 | 6800 | 0.42 | 1039.76 | G300E | 3119654.55 | 24.48 | G300E | 936108.86 | 7.35
1280 | Story3 | B57 | 32 MPa RC Beam (25 cm x 25 cm) | Beam | 32MPa | Concrete Rectangular | 250 | 250 | 625 | 6800 | 0.42 | 1039.76 | G300E | 2083350 | 16.35 | G300E | 660450 | 5.18
1281 | Story3 | B58 | 32 MPa RC Beam (25 cm x 25 cm) | Beam | 32MPa | Concrete Rectangular | 250 | 250 | 625 | 6800 | 0.42 | 1039.76 | G300E | 2728654.55 | 21.41 | G300E | 1074349 | 8.43
1282 | Story3 | B59 | 32 MPa RC Beam (25 cm x 25 cm) | Beam | 32MPa | Concrete Rectangular | 250 | 250 | 625 | 6800 | 0.42 | 1039.76 | G300E | 2237766.67 | 17.56 | G300E | 647983.33 | 5.08
1283 | Story3 | B6 | 32 MPa RC Beam (25 cm x 25 cm) | Beam | 32MPa | Concrete Rectangular | 250 | 250 | 625 | 6800 | 0.42 | 1039.76 | G300E | 2724018.18 | 21.37 | G300E | 1074349 | 8.43
1284 | Story3 | B60 | 32 MPa RC Beam (25 cm x 25 cm) | Beam | 32MPa | Concrete Rectangular | 250 | 250 | 625 | 6800 | 0.42 | 1039.76 | G300E | 3119963.64 | 24.48 | G300E | 936108.86 | 7.35
1285 | Story3 | B7 | 32 MPa RC Beam (25 cm x 25 cm) | Beam | 32MPa | Concrete Rectangular | 250 | 250 | 625 | 4400 | 0.28 | 672.78 | G300E | 1577714.29 | 12.38 | G300E | 405639.14 | 3.18
1286 | Story3 | B8 | 32 MPa RC Beam (25 cm x 25 cm) | Beam | 32MPa | Concrete Rectangular | 250 | 250 | 625 | 6800 | 0.42 | 1039.76 | G300E | 2242300 | 17.59 | G300E | 647983.33 | 5.08
1287 | Story3 | B9 | 32 MPa RC Beam (25 cm x 25 cm) | Beam | 32MPa | Concrete Rectangular | 250 | 250 | 625 | 4400 | 0.28 | 672.78 | G300E | 1247085.71 | 9.79 | G300E | 673776.71 | 5.29
1288 | Story30 | B1 | 32 MPa RC Beam (47.5 cm x 25 cm) | Beam | 32MPa | Concrete Rectangular | 250 | 475 | 1187.5 | 4525 | 0.54 | 1314.6 | G300E | 1493250 | 11.72 | G300E | 1933699.36 | 15.17
1289 | Story30 | B10 | 32 MPa RC Beam (47.5 cm x 25 cm) | Beam | 32MPa | Concrete Rectangular | 250 | 475 | 1187.5 | 6925 | 0.82 | 2011.85 | G300E | 2520700 | 19.78 | G300E | 2999263.46 | 23.53
1290 | Story30 | B11 | 32 MPa RC Beam (47.5 cm x 25 cm) | Beam | 32MPa | Concrete Rectangular | 250 | 475 | 1187.5 | 4525 | 0.54 | 1314.6 | G300E | 1493250 | 11.72 | G300E | 1933699.36 | 15.17
1291 | Story30 | B12 | 32 MPa RC Beam (47.5 cm x 25 cm) | Beam | 32MPa | Concrete Rectangular | 250 | 475 | 1187.5 | 4525 | 0.54 | 1314.6 | G300E | 1497128.57 | 11.75 | G300E | 2322378.52 | 18.22
1292 | Story30 | B13 | 32 MPa RC Beam (47.5 cm x 25 cm) | Beam | 32MPa | Concrete Rectangular | 250 | 475 | 1187.5 | 6925 | 0.82 | 2011.85 | G300E | 3933714.77 | 30.87 | G300E | 2796550.21 | 21.94
1293 | Story30 | B14 | 32 MPa RC Beam (47.5 cm x 25 cm) | Beam | 32MPa | Concrete Rectangular | 250 | 475 | 1187.5 | 4525 | 0.54 | 1314.6 | G300E | 1672957.14 | 13.13 | G300E | 268674.95 | 2.11
1294 | Story30 | B15 | 32 MPa RC Beam (47.5 cm x 25 cm) | Beam | 32MPa | Concrete Rectangular | 250 | 475 | 1187.5 | 6925 | 0.82 | 2011.85 | G300E | 3420635.23 | 26.84 | G300E | 4143031 | 32.51
1295 | Story30 | B16 | 32 MPa RC Beam (47.5 cm x 25 cm) | Beam | 32MPa | Concrete Rectangular | 250 | 475 | 1187.5 | 4800 | 0.57 | 1394.5 | G300E | 2445120 | 19.19 | G300E | 2899796.96 | 22.75
1296 | Story30 | B17 | 32 MPa RC Beam (47.5 cm x 25 cm) | Beam | 32MPa | Concrete Rectangular | 250 | 475 | 1187.5 | 6925 | 0.82 | 2011.85 | G300E | 2846804.55 | 22.34 | G300E | 2767303.18 | 21.71
1297 | Story30 | B18 | 32 MPa RC Beam (47.5 cm x 25 cm) | Beam | 32MPa | Concrete Rectangular | 250 | 475 | 1187.5 | 4800 | 0.57 | 1394.5 | G300E | 2468480 | 19.37 | G300E | 2223145.36 | 17.44
1298 | Story30 | B19 | 32 MPa RC Beam (47.5 cm x 25 cm) | Beam | 32MPa | Concrete Rectangular | 250 | 475 | 1187.5 | 6925 | 0.82 | 2011.85 | G300E | 3410247.73 | 26.76 | G300E | 4143031 | 32.51
1299 | Story30 | B2 | 32 MPa RC Beam (47.5 cm x 25 cm) | Beam | 32MPa | Concrete Rectangular | 250 | 475 | 1187.5 | 6925 | 0.82 | 2011.85 | G300E | 2423750 | 19.02 | G300E | 2998004.37 | 23.52
1300 | Story30 | B20 | 32 MPa RC Beam (47.5 cm x 25 cm) | Beam | 32MPa | Concrete Rectangular | 250 | 475 | 1187.5 | 4525 | 0.54 | 1314.6 | G300E | 1671987.5 | 13.12 | G300E | 268674.95 | 2.11
1301 | Story30 | B21 | 32 MPa RC Beam (47.5 cm x 25 cm) | Beam | 32MPa | Concrete Rectangular | 250 | 475 | 1187.5 | 6925 | 0.82 | 2011.85 | G300E | 3933714.77 | 30.87 | G300E | 2796608.53 | 21.94
1302 | Story30 | B22 | 32 MPa RC Beam (47.5 cm x 25 cm) | Beam | 32MPa | Concrete Rectangular | 250 | 475 | 1187.5 | 4525 | 0.54 | 1314.6 | G300E | 1497128.57 | 11.75 | G300E | 2321408.87 | 18.21
1303 | Story30 | B23 | 32 MPa RC Beam (47.5 cm x 25 cm) | Beam | 32MPa | Concrete Rectangular | 250 | 475 | 1187.5 | 4525 | 0.54 | 1314.6 | G300E | 1393700 | 10.94 | G300E | 2631371.37 | 20.65
1304 | Story30 | B24 | 32 MPa RC Beam (47.5 cm x 25 cm) | Beam | 32MPa | Concrete Rectangular | 250 | 475 | 1187.5 | 6925 | 0.82 | 2011.85 | G300E | 4512896.59 | 35.41 | G300E | 1031114.79 | 8.09
1305 | Story30 | B25 | 32 MPa RC Beam (47.5 cm x 25 cm) | Beam | 32MPa | Concrete Rectangular | 250 | 475 | 1187.5 | 4525 | 0.54 | 1314.6 | G300E | 1411800 | 11.08 | G300E | 1294557.09 | 10.16
1306 | Story30 | B26 | 32 MPa RC Beam (47.5 cm x 25 cm) | Beam | 32MPa | Concrete Rectangular | 250 | 475 | 1187.5 | 7200 | 0.86 | 2091.74 | G300E | 5258817.39 | 41.26 | G300E | 3761442.39 | 29.51
1307 | Story30 | B3 | 32 MPa RC Beam (47.5 cm x 25 cm) | Beam | 32MPa | Concrete Rectangular | 250 | 475 | 1187.5 | 4525 | 0.54 | 1314.6 | G300E | 2202705.36 | 17.28 | G300E | 2049820.88 | 16.08
1308 | Story30 | B30 | 32 MPa RC Beam (47.5 cm x 25 cm) | Beam | 32MPa | Concrete Rectangular | 250 | 475 | 1187.5 | 6925 | 0.82 | 2011.85 | G300E | 5054948.91 | 39.66 | G300E | 3617114.02 | 28.38
1309 | Story30 | B31 | 32 MPa RC Beam (47.5 cm x 25 cm) | Beam | 32MPa | Concrete Rectangular | 250 | 475 | 1187.5 | 4525 | 0.54 | 1314.6 | G300E | 1411800 | 11.08 | G300E | 1294557.09 | 10.16
1310 | Story30 | B32 | 32 MPa RC Beam (47.5 cm x 25 cm) | Beam | 32MPa | Concrete Rectangular | 250 | 475 | 1187.5 | 6925 | 0.82 | 2011.85 | G300E | 4512267.05 | 35.4 | G300E | 1031049.01 | 8.09
1311 | Story30 | B33 | 32 MPa RC Beam (47.5 cm x 25 cm) | Beam | 32MPa | Concrete Rectangular | 250 | 475 | 1187.5 | 4525 | 0.54 | 1314.6 | G300E | 1393700 | 10.94 | G300E | 2631371.37 | 20.65
1312 | Story30 | B34 | 32 MPa RC Beam (47.5 cm x 25 cm) | Beam | 32MPa | Concrete Rectangular | 250 | 475 | 1187.5 | 4525 | 0.54 | 1314.6 | G300E | 1497128.57 | 11.75 | G300E | 2322378.52 | 18.22
1313 | Story30 | B35 | 32 MPa RC Beam (47.5 cm x 25 cm) | Beam | 32MPa | Concrete Rectangular | 250 | 475 | 1187.5 | 6925 | 0.82 | 2011.85 | G300E | 4514470.45 | 35.42 | G300E | 1031237.4 | 8.09
1314 | Story30 | B36 | 32 MPa RC Beam (47.5 cm x 25 cm) | Beam | 32MPa | Concrete Rectangular | 250 | 475 | 1187.5 | 4525 | 0.54 | 1314.6 | G300E | 1672633.93 | 13.12 | G300E | 268674.95 | 2.11
1315 | Story30 | B37 | 32 MPa RC Beam (47.5 cm x 25 cm) | Beam | 32MPa | Concrete Rectangular | 250 | 475 | 1187.5 | 7200 | 0.86 | 2091.74 | G300E | 5260695.65 | 41.28 | G300E | 3761033.48 | 29.51
1316 | Story30 | B38 | 32 MPa RC Beam (47.5 cm x 25 cm) | Beam | 32MPa | Concrete Rectangular | 250 | 475 | 1187.5 | 4525 | 0.54 | 1314.6 | G300E | 2330676.67 | 18.29 | G300E | 2095395.07 | 16.44
1317 | Story30 | B4 | 32 MPa RC Beam (47.5 cm x 25 cm) | Beam | 32MPa | Concrete Rectangular | 250 | 475 | 1187.5 | 6925 | 0.82 | 2011.85 | G300E | 3014106.25 | 23.65 | G300E | 3194487.71 | 25.07
1318 | Story30 | B40 | 32 MPa RC Beam (47.5 cm x 25 cm) | Beam | 32MPa | Concrete Rectangular | 250 | 475 | 1187.5 | 4525 | 0.54 | 1314.6 | G300E | 2329771.67 | 18.28 | G300E | 2095390.77 | 16.44
1319 | Story30 | B41 | 32 MPa RC Beam (47.5 cm x 25 cm) | Beam | 32MPa | Concrete Rectangular | 250 | 475 | 1187.5 | 6925 | 0.82 | 2011.85 | G300E | 5057056.52 | 39.68 | G300E | 3617344.28 | 28.38
1320 | Story30 | B42 | 32 MPa RC Beam (47.5 cm x 25 cm) | Beam | 32MPa | Concrete Rectangular | 250 | 475 | 1187.5 | 4525 | 0.54 | 1314.6 | G300E | 1672633.93 | 13.12 | G300E | 268674.95 | 2.11
1321 | Story30 | B43 | 32 MPa RC Beam (47.5 cm x 25 cm) | Beam | 32MPa | Concrete Rectangular | 250 | 475 | 1187.5 | 6925 | 0.82 | 2011.85 | G300E | 4512267.05 | 35.4 | G300E | 1031049.01 | 8.09
1322 | Story30 | B44 | 32 MPa RC Beam (47.5 cm x 25 cm) | Beam | 32MPa | Concrete Rectangular | 250 | 475 | 1187.5 | 4525 | 0.54 | 1314.6 | G300E | 1497128.57 | 11.75 | G300E | 2321408.87 | 18.21
1323 | Story30 | B45 | 32 MPa RC Beam (47.5 cm x 25 cm) | Beam | 32MPa | Concrete Rectangular | 250 | 475 | 1187.5 | 4525 | 0.54 | 1314.6 | G300E | 1493250 | 11.72 | G300E | 1933699.36 | 15.17
1324 | Story30 | B46 | 32 MPa RC Beam (47.5 cm x 25 cm) | Beam | 32MPa | Concrete Rectangular | 250 | 475 | 1187.5 | 6925 | 0.82 | 2011.85 | G300E | 3934029.55 | 30.87 | G300E | 2796729.63 | 21.94
1325 | Story30 | B47 | 32 MPa RC Beam (47.5 cm x 25 cm) | Beam | 32MPa | Concrete Rectangular | 250 | 475 | 1187.5 | 4525 | 0.54 | 1314.6 | G300E | 2209169.64 | 17.33 | G300E | 2047101.92 | 16.06
1326 | Story30 | B48 | 32 MPa RC Beam (47.5 cm x 25 cm) | Beam | 32MPa | Concrete Rectangular | 250 | 475 | 1187.5 | 6925 | 0.82 | 2011.85 | G300E | 3409303.41 | 26.75 | G300E | 4143031 | 32.51
1327 | Story30 | B49 | 32 MPa RC Beam (47.5 cm x 25 cm) | Beam | 32MPa | Concrete Rectangular | 250 | 475 | 1187.5 | 4525 | 0.54 | 1314.6 | G300E | 1960617.86 | 15.38 | G300E | 1667686.16 | 13.09
1328 | Story30 | B5 | 32 MPa RC Beam (47.5 cm x 25 cm) | Beam | 32MPa | Concrete Rectangular | 250 | 475 | 1187.5 | 4525 | 0.54 | 1314.6 | G300E | 1957708.93 | 15.36 | G300E | 1668938.94 | 13.1
1329 | Story30 | B50 | 32 MPa RC Beam (47.5 cm x 25 cm) | Beam | 32MPa | Concrete Rectangular | 250 | 475 | 1187.5 | 6925 | 0.82 | 2011.85 | G300E | 2846489.77 | 22.33 | G300E | 2767303.18 | 21.71
1330 | Story30 | B51 | 32 MPa RC Beam (47.5 cm x 25 cm) | Beam | 32MPa | Concrete Rectangular | 250 | 475 | 1187.5 | 4525 | 0.54 | 1314.6 | G300E | 1959325 | 15.37 | G300E | 1667563.34 | 13.08
1331 | Story30 | B52 | 32 MPa RC Beam (47.5 cm x 25 cm) | Beam | 32MPa | Concrete Rectangular | 250 | 475 | 1187.5 | 6925 | 0.82 | 2011.85 | G300E | 3410562.5 | 26.76 | G300E | 4143031 | 32.51
1332 | Story30 | B53 | 32 MPa RC Beam (47.5 cm x 25 cm) | Beam | 32MPa | Concrete Rectangular | 250 | 475 | 1187.5 | 4525 | 0.54 | 1314.6 | G300E | 2205291.07 | 17.3 | G300E | 1875831.4 | 14.72
1333 | Story30 | B54 | 32 MPa RC Beam (47.5 cm x 25 cm) | Beam | 32MPa | Concrete Rectangular | 250 | 475 | 1187.5 | 6925 | 0.82 | 2011.85 | G300E | 3933714.77 | 30.87 | G300E | 2796627.96 | 21.94
1334 | Story30 | B55 | 32 MPa RC Beam (47.5 cm x 25 cm) | Beam | 32MPa | Concrete Rectangular | 250 | 475 | 1187.5 | 4525 | 0.54 | 1314.6 | G300E | 1493250 | 11.72 | G300E | 1933699.36 | 15.17
1335 | Story30 | B56 | 32 MPa RC Beam (47.5 cm x 25 cm) | Beam | 32MPa | Concrete Rectangular | 250 | 475 | 1187.5 | 6925 | 0.82 | 2011.85 | G300E | 2423750 | 19.02 | G300E | 2999263.46 | 23.53
1336 | Story30 | B57 | 32 MPa RC Beam (47.5 cm x 25 cm) | Beam | 32MPa | Concrete Rectangular | 250 | 475 | 1187.5 | 6925 | 0.82 | 2011.85 | G300E | 3323370.45 | 26.08 | G300E | 3607800.82 | 28.31
1337 | Story30 | B58 | 32 MPa RC Beam (47.5 cm x 25 cm) | Beam | 32MPa | Concrete Rectangular | 250 | 475 | 1187.5 | 6925 | 0.82 | 2011.85 | G300E | 3134506.82 | 24.59 | G300E | 2941741.73 | 23.08
1338 | Story30 | B59 | 32 MPa RC Beam (47.5 cm x 25 cm) | Beam | 32MPa | Concrete Rectangular | 250 | 475 | 1187.5 | 6925 | 0.82 | 2011.85 | G300E | 3323055.68 | 26.07 | G300E | 3607800.82 | 28.31
1339 | Story30 | B6 | 32 MPa RC Beam (47.5 cm x 25 cm) | Beam | 32MPa | Concrete Rectangular | 250 | 475 | 1187.5 | 6925 | 0.82 | 2011.85 | G300E | 3131044.32 | 24.57 | G300E | 2941741.73 | 23.08
1340 | Story30 | B60 | 32 MPa RC Beam (47.5 cm x 25 cm) | Beam | 32MPa | Concrete Rectangular | 250 | 475 | 1187.5 | 6925 | 0.82 | 2011.85 | G300E | 2520700 | 19.78 | G300E | 2999263.46 | 23.53
1341 | Story30 | B7 | 32 MPa RC Beam (47.5 cm x 25 cm) | Beam | 32MPa | Concrete Rectangular | 250 | 475 | 1187.5 | 4525 | 0.54 | 1314.6 | G300E | 1957385.71 | 15.36 | G300E | 1667294.67 | 13.08
1342 | Story30 | B8 | 32 MPa RC Beam (47.5 cm x 25 cm) | Beam | 32MPa | Concrete Rectangular | 250 | 475 | 1187.5 | 6925 | 0.82 | 2011.85 | G300E | 3323055.68 | 26.07 | G300E | 3607800.82 | 28.31
1343 | Story30 | B9 | 32 MPa RC Beam (47.5 cm x 25 cm) | Beam | 32MPa | Concrete Rectangular | 250 | 475 | 1187.5 | 4525 | 0.54 | 1314.6 | G300E | 2204967.86 | 17.3 | G300E | 1875802.23 | 14.72
1344 | Story31 | B1 | 32 MPa RC Beam (45 cm x 25 cm) | Beam | 32MPa | Concrete Rectangular | 250 | 450 | 1125 | 4537.5 | 0.51 | 1248.85 | G300E | 1339210.71 | 10.51 | G300E | 1882255.15 | 14.77
1345 | Story31 | B10 | 32 MPa RC Beam (45 cm x 25 cm) | Beam | 32MPa | Concrete Rectangular | 250 | 450 | 1125 | 6937.5 | 0.78 | 1909.4 | G300E | 3553892.05 | 27.89 | G300E | 3462922.82 | 27.17
1346 | Story31 | B11 | 32 MPa RC Beam (45 cm x 25 cm) | Beam | 32MPa | Concrete Rectangular | 250 | 450 | 1125 | 4537.5 | 0.51 | 1248.85 | G300E | 1339210.71 | 10.51 | G300E | 1881282.83 | 14.76
1347 | Story31 | B12 | 32 MPa RC Beam (45 cm x 25 cm) | Beam | 32MPa | Concrete Rectangular | 250 | 450 | 1125 | 4537.5 | 0.51 | 1248.85 | G300E | 1334025 | 10.47 | G300E | 2541813.18 | 19.94
1348 | Story31 | B13 | 32 MPa RC Beam (45 cm x 25 cm) | Beam | 32MPa | Concrete Rectangular | 250 | 450 | 1125 | 6937.5 | 0.78 | 1909.4 | G300E | 4271292.61 | 33.51 | G300E | 2933620.73 | 23.02
1349 | Story31 | B14 | 32 MPa RC Beam (45 cm x 25 cm) | Beam | 32MPa | Concrete Rectangular | 250 | 450 | 1125 | 4537.5 | 0.51 | 1248.85 | G300E | 1700590.18 | 13.34 | G300E | 749176.58 | 5.88
1350 | Story31 | B15 | 32 MPa RC Beam (45 cm x 25 cm) | Beam | 32MPa | Concrete Rectangular | 250 | 450 | 1125 | 6937.5 | 0.78 | 1909.4 | G300E | 3660477.27 | 28.72 | G300E | 4020917.61 | 31.55
1351 | Story31 | B16 | 32 MPa RC Beam (45 cm x 25 cm) | Beam | 32MPa | Concrete Rectangular | 250 | 450 | 1125 | 4800 | 0.54 | 1321.1 | G300E | 2655360 | 20.83 | G300E | 2807975.04 | 22.03
1352 | Story31 | B17 | 32 MPa RC Beam (45 cm x 25 cm) | Beam | 32MPa | Concrete Rectangular | 250 | 450 | 1125 | 6937.5 | 0.78 | 1909.4 | G300E | 2473534.09 | 19.41 | G300E | 2491038.35 | 19.55
1353 | Story31 | B18 | 32 MPa RC Beam (45 cm x 25 cm) | Beam | 32MPa | Concrete Rectangular | 250 | 450 | 1125 | 4800 | 0.54 | 1321.1 | G300E | 2657920 | 20.86 | G300E | 2136542.08 | 16.76
1354 | Story31 | B19 | 32 MPa RC Beam (45 cm x 25 cm) | Beam | 32MPa | Concrete Rectangular | 250 | 450 | 1125 | 6937.5 | 0.78 | 1909.4 | G300E | 3648494.32 | 28.63 | G300E | 4020917.61 | 31.55
1355 | Story31 | B2 | 32 MPa RC Beam (45 cm x 25 cm) | Beam | 32MPa | Concrete Rectangular | 250 | 450 | 1125 | 6937.5 | 0.78 | 1909.4 | G300E | 3551684.66 | 27.87 | G300E | 3462922.82 | 27.17
1356 | Story31 | B20 | 32 MPa RC Beam (45 cm x 25 cm) | Beam | 32MPa | Concrete Rectangular | 250 | 450 | 1125 | 4537.5 | 0.51 | 1248.85 | G300E | 1699617.86 | 13.34 | G300E | 749176.58 | 5.88
1357 | Story31 | B21 | 32 MPa RC Beam (45 cm x 25 cm) | Beam | 32MPa | Concrete Rectangular | 250 | 450 | 1125 | 6937.5 | 0.78 | 1909.4 | G300E | 4269715.91 | 33.5 | G300E | 2933688.85 | 23.02
1358 | Story31 | B22 | 32 MPa RC Beam (45 cm x 25 cm) | Beam | 32MPa | Concrete Rectangular | 250 | 450 | 1125 | 4537.5 | 0.51 | 1248.85 | G300E | 1334025 | 10.47 | G300E | 2542785.51 | 19.95
1359 | Story31 | B23 | 32 MPa RC Beam (45 cm x 25 cm) | Beam | 32MPa | Concrete Rectangular | 250 | 450 | 1125 | 4537.5 | 0.51 | 1248.85 | G300E | 1334025 | 10.47 | G300E | 2573899.79 | 20.2
1360 | Story31 | B24 | 32 MPa RC Beam (45 cm x 25 cm) | Beam | 32MPa | Concrete Rectangular | 250 | 450 | 1125 | 6937.5 | 0.78 | 1909.4 | G300E | 4912696.02 | 38.55 | G300E | 1011471.42 | 7.94
1361 | Story31 | B25 | 32 MPa RC Beam (45 cm x 25 cm) | Beam | 32MPa | Concrete Rectangular | 250 | 450 | 1125 | 4537.5 | 0.51 | 1248.85 | G300E | 1398198.21 | 10.97 | G300E | 1243115.86 | 9.75
1362 | Story31 | B26 | 32 MPa RC Beam (45 cm x 25 cm) | Beam | 32MPa | Concrete Rectangular | 250 | 450 | 1125 | 7200 | 0.81 | 1981.65 | G300E | 4630539.13 | 36.33 | G300E | 3651127.67 | 28.65
1363 | Story31 | B3 | 32 MPa RC Beam (45 cm x 25 cm) | Beam | 32MPa | Concrete Rectangular | 250 | 450 | 1125 | 4537.5 | 0.51 | 1248.85 | G300E | 2337784.82 | 18.34 | G300E | 379866.05 | 2.98
1364 | Story31 | B30 | 32 MPa RC Beam (45 cm x 25 cm) | Beam | 32MPa | Concrete Rectangular | 250 | 450 | 1125 | 6937.5 | 0.78 | 1909.4 | G300E | 4548285.33 | 35.69 | G300E | 3516754.03 | 27.59
1365 | Story31 | B31 | 32 MPa RC Beam (45 cm x 25 cm) | Beam | 32MPa | Concrete Rectangular | 250 | 450 | 1125 | 4537.5 | 0.51 | 1248.85 | G300E | 1398198.21 | 10.97 | G300E | 1243115.86 | 9.75
1366 | Story31 | B32 | 32 MPa RC Beam (45 cm x 25 cm) | Beam | 32MPa | Concrete Rectangular | 250 | 450 | 1125 | 6937.5 | 0.78 | 1909.4 | G300E | 4912696.02 | 38.55 | G300E | 530832.27 | 4.17
1367 | Story31 | B33 | 32 MPa RC Beam (45 cm x 25 cm) | Beam | 32MPa | Concrete Rectangular | 250 | 450 | 1125 | 4537.5 | 0.51 | 1248.85 | G300E | 1334025 | 10.47 | G300E | 2573899.79 | 20.2
1368 | Story31 | B34 | 32 MPa RC Beam (45 cm x 25 cm) | Beam | 32MPa | Concrete Rectangular | 250 | 450 | 1125 | 4537.5 | 0.51 | 1248.85 | G300E | 1334025 | 10.47 | G300E | 2542785.51 | 19.95
1369 | Story31 | B35 | 32 MPa RC Beam (45 cm x 25 cm) | Beam | 32MPa | Concrete Rectangular | 250 | 450 | 1125 | 6937.5 | 0.78 | 1909.4 | G300E | 4914588.07 | 38.56 | G300E | 531025.26 | 4.17
1370 | Story31 | B36 | 32 MPa RC Beam (45 cm x 25 cm) | Beam | 32MPa | Concrete Rectangular | 250 | 450 | 1125 | 4537.5 | 0.51 | 1248.85 | G300E | 1700266.07 | 13.34 | G300E | 749176.58 | 5.88
1371 | Story31 | B37 | 32 MPa RC Beam (45 cm x 25 cm) | Beam | 32MPa | Concrete Rectangular | 250 | 450 | 1125 | 7200 | 0.81 | 1981.65 | G300E | 4633356.52 | 36.36 | G300E | 3650365.57 | 28.64
1372 | Story31 | B38 | 32 MPa RC Beam (45 cm x 25 cm) | Beam | 32MPa | Concrete Rectangular | 250 | 450 | 1125 | 4537.5 | 0.51 | 1248.85 | G300E | 2519825 | 19.77 | G300E | 2019007.06 | 15.84
1373 | Story31 | B4 | 32 MPa RC Beam (45 cm x 25 cm) | Beam | 32MPa | Concrete Rectangular | 250 | 450 | 1125 | 6937.5 | 0.78 | 1909.4 | G300E | 3322195.31 | 26.07 | G300E | 3063707.68 | 24.04
1374 | Story31 | B40 | 32 MPa RC Beam (45 cm x 25 cm) | Beam | 32MPa | Concrete Rectangular | 250 | 450 | 1125 | 4537.5 | 0.51 | 1248.85 | G300E | 2519220 | 19.77 | G300E | 2018998.89 | 15.84
1375 | Story31 | B41 | 32 MPa RC Beam (45 cm x 25 cm) | Beam | 32MPa | Concrete Rectangular | 250 | 450 | 1125 | 6937.5 | 0.78 | 1909.4 | G300E | 4549491.85 | 35.7 | G300E | 3517208.74 | 27.6
1376 | Story31 | B42 | 32 MPa RC Beam (45 cm x 25 cm) | Beam | 32MPa | Concrete Rectangular | 250 | 450 | 1125 | 4537.5 | 0.51 | 1248.85 | G300E | 1699941.96 | 13.34 | G300E | 749176.58 | 5.88
1377 | Story31 | B43 | 32 MPa RC Beam (45 cm x 25 cm) | Beam | 32MPa | Concrete Rectangular | 250 | 450 | 1125 | 6937.5 | 0.78 | 1909.4 | G300E | 4912380.68 | 38.54 | G300E | 530829.43 | 4.17
1378 | Story31 | B44 | 32 MPa RC Beam (45 cm x 25 cm) | Beam | 32MPa | Concrete Rectangular | 250 | 450 | 1125 | 4537.5 | 0.51 | 1248.85 | G300E | 1334025 | 10.47 | G300E | 2542785.51 | 19.95
1379 | Story31 | B45 | 32 MPa RC Beam (45 cm x 25 cm) | Beam | 32MPa | Concrete Rectangular | 250 | 450 | 1125 | 4537.5 | 0.51 | 1248.85 | G300E | 1339534.82 | 10.51 | G300E | 1881282.83 | 14.76
1380 | Story31 | B46 | 32 MPa RC Beam (45 cm x 25 cm) | Beam | 32MPa | Concrete Rectangular | 250 | 450 | 1125 | 6937.5 | 0.78 | 1909.4 | G300E | 4269715.91 | 33.5 | G300E | 2933800.95 | 23.02
1381 | Story31 | B47 | 32 MPa RC Beam (45 cm x 25 cm) | Beam | 32MPa | Concrete Rectangular | 250 | 450 | 1125 | 4537.5 | 0.51 | 1248.85 | G300E | 2343294.64 | 18.39 | G300E | 374608.22 | 2.94
1382 | Story31 | B48 | 32 MPa RC Beam (45 cm x 25 cm) | Beam | 32MPa | Concrete Rectangular | 250 | 450 | 1125 | 6937.5 | 0.78 | 1909.4 | G300E | 3648494.32 | 28.63 | G300E | 4020917.61 | 31.55
1383 | Story31 | B49 | 32 MPa RC Beam (45 cm x 25 cm) | Beam | 32MPa | Concrete Rectangular | 250 | 450 | 1125 | 4537.5 | 0.51 | 1248.85 | G300E | 1851300 | 14.53 | G300E | 1413274.06 | 11.09
1384 | Story31 | B5 | 32 MPa RC Beam (45 cm x 25 cm) | Beam | 32MPa | Concrete Rectangular | 250 | 450 | 1125 | 4537.5 | 0.51 | 1248.85 | G300E | 1849679.46 | 14.51 | G300E | 1413274.06 | 11.09
1385 | Story31 | B50 | 32 MPa RC Beam (45 cm x 25 cm) | Beam | 32MPa | Concrete Rectangular | 250 | 450 | 1125 | 6937.5 | 0.78 | 1909.4 | G300E | 2473218.75 | 19.41 | G300E | 2491038.35 | 19.55
1386 | Story31 | B51 | 32 MPa RC Beam (45 cm x 25 cm) | Beam | 32MPa | Concrete Rectangular | 250 | 450 | 1125 | 4537.5 | 0.51 | 1248.85 | G300E | 1850651.79 | 14.52 | G300E | 1413274.06 | 11.09
1387 | Story31 | B52 | 32 MPa RC Beam (45 cm x 25 cm) | Beam | 32MPa | Concrete Rectangular | 250 | 450 | 1125 | 6937.5 | 0.78 | 1909.4 | G300E | 3649125 | 28.63 | G300E | 4020917.61 | 31.55
1388 | Story31 | B53 | 32 MPa RC Beam (45 cm x 25 cm) | Beam | 32MPa | Concrete Rectangular | 250 | 450 | 1125 | 4537.5 | 0.51 | 1248.85 | G300E | 2339729.46 | 18.36 | G300E | 374180.89 | 2.94
1389 | Story31 | B54 | 32 MPa RC Beam (45 cm x 25 cm) | Beam | 32MPa | Concrete Rectangular | 250 | 450 | 1125 | 6937.5 | 0.78 | 1909.4 | G300E | 4269715.91 | 33.5 | G300E | 2933698.78 | 23.02
1390 | Story31 | B55 | 32 MPa RC Beam (45 cm x 25 cm) | Beam | 32MPa | Concrete Rectangular | 250 | 450 | 1125 | 4537.5 | 0.51 | 1248.85 | G300E | 1339210.71 | 10.51 | G300E | 1881282.83 | 14.76
1391 | Story31 | B56 | 32 MPa RC Beam (45 cm x 25 cm) | Beam | 32MPa | Concrete Rectangular | 250 | 450 | 1125 | 6937.5 | 0.78 | 1909.4 | G300E | 3554207.39 | 27.89 | G300E | 3462922.82 | 27.17
1392 | Story31 | B57 | 32 MPa RC Beam (45 cm x 25 cm) | Beam | 32MPa | Concrete Rectangular | 250 | 450 | 1125 | 6937.5 | 0.78 | 1909.4 | G300E | 3443522.73 | 27.02 | G300E | 3462922.82 | 27.17
1393 | Story31 | B58 | 32 MPa RC Beam (45 cm x 25 cm) | Beam | 32MPa | Concrete Rectangular | 250 | 450 | 1125 | 6937.5 | 0.78 | 1909.4 | G300E | 2410465.91 | 18.91 | G300E | 2491038.35 | 19.55
1394 | Story31 | B59 | 32 MPa RC Beam (45 cm x 25 cm) | Beam | 32MPa | Concrete Rectangular | 250 | 450 | 1125 | 6937.5 | 0.78 | 1909.4 | G300E | 3443207.39 | 27.02 | G300E | 3462922.82 | 27.17
1395 | Story31 | B6 | 32 MPa RC Beam (45 cm x 25 cm) | Beam | 32MPa | Concrete Rectangular | 250 | 450 | 1125 | 6937.5 | 0.78 | 1909.4 | G300E | 2410465.91 | 18.91 | G300E | 2491038.35 | 19.55
1396 | Story31 | B60 | 32 MPa RC Beam (45 cm x 25 cm) | Beam | 32MPa | Concrete Rectangular | 250 | 450 | 1125 | 6937.5 | 0.78 | 1909.4 | G300E | 3553892.05 | 27.89 | G300E | 3462922.82 | 27.17
1397 | Story31 | B7 | 32 MPa RC Beam (45 cm x 25 cm) | Beam | 32MPa | Concrete Rectangular | 250 | 450 | 1125 | 4537.5 | 0.51 | 1248.85 | G300E | 1849031.25 | 14.51 | G300E | 1413274.06 | 11.09
1398 | Story31 | B8 | 32 MPa RC Beam (45 cm x 25 cm) | Beam | 32MPa | Concrete Rectangular | 250 | 450 | 1125 | 6937.5 | 0.78 | 1909.4 | G300E | 3442576.7 | 27.01 | G300E | 3462922.82 | 27.17
1399 | Story31 | B9 | 32 MPa RC Beam (45 cm x 25 cm) | Beam | 32MPa | Concrete Rectangular | 250 | 450 | 1125 | 4537.5 | 0.51 | 1248.85 | G300E | 2339081.25 | 18.35 | G300E | 374122.55 | 2.94
1400 | Story32 | B1 | 32 MPa RC Beam (45 cm x 25 cm) | Beam | 32MPa | Concrete Rectangular | 250 | 450 | 1125 | 4537.5 | 0.51 | 1248.85 | G300E | 1339858.93 | 10.51 | G300E | 1901701.58 | 14.92
1401 | Story32 | B10 | 32 MPa RC Beam (45 cm x 25 cm) | Beam | 32MPa | Concrete Rectangular | 250 | 450 | 1125 | 6937.5 | 0.78 | 1909.4 | G300E | 2233244.32 | 17.52 | G300E | 3837702.65 | 30.11
1402 | Story32 | B11 | 32 MPa RC Beam (45 cm x 25 cm) | Beam | 32MPa | Concrete Rectangular | 250 | 450 | 1125 | 4537.5 | 0.51 | 1248.85 | G300E | 1339858.93 | 10.51 | G300E | 1901701.58 | 14.92
1403 | Story32 | B12 | 32 MPa RC Beam (45 cm x 25 cm) | Beam | 32MPa | Concrete Rectangular | 250 | 450 | 1125 | 4537.5 | 0.51 | 1248.85 | G300E | 1429312.5 | 11.21 | G300E | 1911424.79 | 15
1404 | Story32 | B13 | 32 MPa RC Beam (45 cm x 25 cm) | Beam | 32MPa | Concrete Rectangular | 250 | 450 | 1125 | 6937.5 | 0.78 | 1909.4 | G300E | 4156823.86 | 32.62 | G300E | 3336468.43 | 26.18
1405 | Story32 | B14 | 32 MPa RC Beam (45 cm x 25 cm) | Beam | 32MPa | Concrete Rectangular | 250 | 450 | 1125 | 4537.5 | 0.51 | 1248.85 | G300E | 1698969.64 | 13.33 | G300E | 1407762.29 | 11.05
1406 | Story32 | B15 | 32 MPa RC Beam (45 cm x 25 cm) | Beam | 32MPa | Concrete Rectangular | 250 | 450 | 1125 | 6937.5 | 0.78 | 1909.4 | G300E | 3570920.45 | 28.02 | G300E | 3979528.64 | 31.22
1407 | Story32 | B16 | 32 MPa RC Beam (45 cm x 25 cm) | Beam | 32MPa | Concrete Rectangular | 250 | 450 | 1125 | 4800 | 0.54 | 1321.1 | G300E | 2704960 | 21.22 | G300E | 2802293.28 | 21.99
1408 | Story32 | B17 | 32 MPa RC Beam (45 cm x 25 cm) | Beam | 32MPa | Concrete Rectangular | 250 | 450 | 1125 | 6937.5 | 0.78 | 1909.4 | G300E | 2773107.95 | 21.76 | G300E | 2656594.22 | 20.84
1409 | Story32 | B18 | 32 MPa RC Beam (45 cm x 25 cm) | Beam | 32MPa | Concrete Rectangular | 250 | 450 | 1125 | 4800 | 0.54 | 1321.1 | G300E | 2708800 | 21.25 | G300E | 2133545.92 | 16.74
1410 | Story32 | B19 | 32 MPa RC Beam (45 cm x 25 cm) | Beam | 32MPa | Concrete Rectangular | 250 | 450 | 1125 | 6937.5 | 0.78 | 1909.4 | G300E | 3560198.86 | 27.93 | G300E | 3979528.64 | 31.22
1411 | Story32 | B2 | 32 MPa RC Beam (45 cm x 25 cm) | Beam | 32MPa | Concrete Rectangular | 250 | 450 | 1125 | 6937.5 | 0.78 | 1909.4 | G300E | 2325954.55 | 18.25 | G300E | 3836441.28 | 30.1
1412 | Story32 | B20 | 32 MPa RC Beam (45 cm x 25 cm) | Beam | 32MPa | Concrete Rectangular | 250 | 450 | 1125 | 4537.5 | 0.51 | 1248.85 | G300E | 1697673.21 | 13.32 | G300E | 1407762.29 | 11.05
1413 | Story32 | B21 | 32 MPa RC Beam (45 cm x 25 cm) | Beam | 32MPa | Concrete Rectangular | 250 | 450 | 1125 | 6937.5 | 0.78 | 1909.4 | G300E | 4156508.52 | 32.61 | G300E | 3336545.06 | 26.18
1414 | Story32 | B22 | 32 MPa RC Beam (45 cm x 25 cm) | Beam | 32MPa | Concrete Rectangular | 250 | 450 | 1125 | 4537.5 | 0.51 | 1248.85 | G300E | 1429312.5 | 11.21 | G300E | 1910452.47 | 14.99
1415 | Story32 | B23 | 32 MPa RC Beam (45 cm x 25 cm) | Beam | 32MPa | Concrete Rectangular | 250 | 450 | 1125 | 4537.5 | 0.51 | 1248.85 | G300E | 1334025 | 10.47 | G300E | 2564176.58 | 20.12
1416 | Story32 | B24 | 32 MPa RC Beam (45 cm x 25 cm) | Beam | 32MPa | Concrete Rectangular | 250 | 450 | 1125 | 6937.5 | 0.78 | 1909.4 | G300E | 4833545.45 | 37.93 | G300E | 1000222.73 | 7.85
1417 | Story32 | B25 | 32 MPa RC Beam (45 cm x 25 cm) | Beam | 32MPa | Concrete Rectangular | 250 | 450 | 1125 | 4537.5 | 0.51 | 1248.85 | G300E | 1396577.68 | 10.96 | G300E | 1243115.86 | 9.75
1418 | Story32 | B26 | 32 MPa RC Beam (45 cm x 25 cm) | Beam | 32MPa | Concrete Rectangular | 250 | 450 | 1125 | 7200 | 0.81 | 1981.65 | G300E | 4722260.87 | 37.05 | G300E | 3653366.09 | 28.67
1419 | Story32 | B3 | 32 MPa RC Beam (45 cm x 25 cm) | Beam | 32MPa | Concrete Rectangular | 250 | 450 | 1125 | 4537.5 | 0.51 | 1248.85 | G300E | 2325792.86 | 18.25 | G300E | 1815926.95 | 14.25
1420 | Story32 | B30 | 32 MPa RC Beam (45 cm x 25 cm) | Beam | 32MPa | Concrete Rectangular | 250 | 450 | 1125 | 6937.5 | 0.78 | 1909.4 | G300E | 4548586.96 | 35.69 | G300E | 3518897.27 | 27.61
1421 | Story32 | B31 | 32 MPa RC Beam (45 cm x 25 cm) | Beam | 32MPa | Concrete Rectangular | 250 | 450 | 1125 | 4537.5 | 0.51 | 1248.85 | G300E | 1396577.68 | 10.96 | G300E | 1243115.86 | 9.75
1422 | Story32 | B32 | 32 MPa RC Beam (45 cm x 25 cm) | Beam | 32MPa | Concrete Rectangular | 250 | 450 | 1125 | 6937.5 | 0.78 | 1909.4 | G300E | 4833230.11 | 37.92 | G300E | 1000180.16 | 7.85
1423 | Story32 | B33 | 32 MPa RC Beam (45 cm x 25 cm) | Beam | 32MPa | Concrete Rectangular | 250 | 450 | 1125 | 4537.5 | 0.51 | 1248.85 | G300E | 1334025 | 10.47 | G300E | 2564176.58 | 20.12
1424 | Story32 | B34 | 32 MPa RC Beam (45 cm x 25 cm) | Beam | 32MPa | Concrete Rectangular | 250 | 450 | 1125 | 4537.5 | 0.51 | 1248.85 | G300E | 1429312.5 | 11.21 | G300E | 1911424.79 | 15
1425 | Story32 | B35 | 32 MPa RC Beam (45 cm x 25 cm) | Beam | 32MPa | Concrete Rectangular | 250 | 450 | 1125 | 6937.5 | 0.78 | 1909.4 | G300E | 4835437.5 | 37.94 | G300E | 1000350.45 | 7.85
1426 | Story32 | B36 | 32 MPa RC Beam (45 cm x 25 cm) | Beam | 32MPa | Concrete Rectangular | 250 | 450 | 1125 | 4537.5 | 0.51 | 1248.85 | G300E | 1697997.32 | 13.32 | G300E | 1407762.29 | 11.05
1427 | Story32 | B37 | 32 MPa RC Beam (45 cm x 25 cm) | Beam | 32MPa | Concrete Rectangular | 250 | 450 | 1125 | 7200 | 0.81 | 1981.65 | G300E | 4726330.43 | 37.08 | G300E | 3652589.9 | 28.66
1428 | Story32 | B38 | 32 MPa RC Beam (45 cm x 25 cm) | Beam | 32MPa | Concrete Rectangular | 250 | 450 | 1125 | 4537.5 | 0.51 | 1248.85 | G300E | 2565502.5 | 20.13 | G300E | 2013752.03 | 15.8
1429 | Story32 | B4 | 32 MPa RC Beam (45 cm x 25 cm) | Beam | 32MPa | Concrete Rectangular | 250 | 450 | 1125 | 6937.5 | 0.78 | 1909.4 | G300E | 3328843.75 | 26.12 | G300E | 3174345.91 | 24.91
1430 | Story32 | B40 | 32 MPa RC Beam (45 cm x 25 cm) | Beam | 32MPa | Concrete Rectangular | 250 | 450 | 1125 | 4537.5 | 0.51 | 1248.85 | G300E | 2564897.5 | 20.13 | G300E | 2013745.22 | 15.8
1431 | Story32 | B41 | 32 MPa RC Beam (45 cm x 25 cm) | Beam | 32MPa | Concrete Rectangular | 250 | 450 | 1125 | 6937.5 | 0.78 | 1909.4 | G300E | 4550095.11 | 35.7 | G300E | 3519351.97 | 27.61
1432 | Story32 | B42 | 32 MPa RC Beam (45 cm x 25 cm) | Beam | 32MPa | Concrete Rectangular | 250 | 450 | 1125 | 4537.5 | 0.51 | 1248.85 | G300E | 1697997.32 | 13.32 | G300E | 1407762.29 | 11.05
1433 | Story32 | B43 | 32 MPa RC Beam (45 cm x 25 cm) | Beam | 32MPa | Concrete Rectangular | 250 | 450 | 1125 | 6937.5 | 0.78 | 1909.4 | G300E | 4833230.11 | 37.92 | G300E | 1000178.74 | 7.85
1434 | Story32 | B44 | 32 MPa RC Beam (45 cm x 25 cm) | Beam | 32MPa | Concrete Rectangular | 250 | 450 | 1125 | 4537.5 | 0.51 | 1248.85 | G300E | 1429312.5 | 11.21 | G300E | 1910452.47 | 14.99
1435 | Story32 | B45 | 32 MPa RC Beam (45 cm x 25 cm) | Beam | 32MPa | Concrete Rectangular | 250 | 450 | 1125 | 4537.5 | 0.51 | 1248.85 | G300E | 1339858.93 | 10.51 | G300E | 1901701.58 | 14.92
1436 | Story32 | B46 | 32 MPa RC Beam (45 cm x 25 cm) | Beam | 32MPa | Concrete Rectangular | 250 | 450 | 1125 | 6937.5 | 0.78 | 1909.4 | G300E | 4156508.52 | 32.61 | G300E | 3336657.16 | 26.18
1437 | Story32 | B47 | 32 MPa RC Beam (45 cm x 25 cm) | Beam | 32MPa | Concrete Rectangular | 250 | 450 | 1125 | 4537.5 | 0.51 | 1248.85 | G300E | 2332599.11 | 18.3 | G300E | 1813180.62 | 14.23
1438 | Story32 | B48 | 32 MPa RC Beam (45 cm x 25 cm) | Beam | 32MPa | Concrete Rectangular | 250 | 450 | 1125 | 6937.5 | 0.78 | 1909.4 | G300E | 3559568.18 | 27.93 | G300E | 3979528.64 | 31.22
1439 | Story32 | B49 | 32 MPa RC Beam (45 cm x 25 cm) | Beam | 32MPa | Concrete Rectangular | 250 | 450 | 1125 | 4537.5 | 0.51 | 1248.85 | G300E | 2056135.71 | 16.13 | G300E | 950816.11 | 7.46
1440 | Story32 | B5 | 32 MPa RC Beam (45 cm x 25 cm) | Beam | 32MPa | Concrete Rectangular | 250 | 450 | 1125 | 4537.5 | 0.51 | 1248.85 | G300E | 2053866.96 | 16.12 | G300E | 952138.95 | 7.47
1441 | Story32 | B50 | 32 MPa RC Beam (45 cm x 25 cm) | Beam | 32MPa | Concrete Rectangular | 250 | 450 | 1125 | 6937.5 | 0.78 | 1909.4 | G300E | 2772161.93 | 21.75 | G300E | 2656594.22 | 20.84
1442 | Story32 | B51 | 32 MPa RC Beam (45 cm x 25 cm) | Beam | 32MPa | Concrete Rectangular | 250 | 450 | 1125 | 4537.5 | 0.51 | 1248.85 | G300E | 2055163.39 | 16.13 | G300E | 950705.26 | 7.46
1443 | Story32 | B52 | 32 MPa RC Beam (45 cm x 25 cm) | Beam | 32MPa | Concrete Rectangular | 250 | 450 | 1125 | 6937.5 | 0.78 | 1909.4 | G300E | 3560198.86 | 27.93 | G300E | 3979528.64 | 31.22
1444 | Story32 | B53 | 32 MPa RC Beam (45 cm x 25 cm) | Beam | 32MPa | Concrete Rectangular | 250 | 450 | 1125 | 4537.5 | 0.51 | 1248.85 | G300E | 2328709.82 | 18.27 | G300E | 1812931.22 | 14.22
1445 | Story32 | B54 | 32 MPa RC Beam (45 cm x 25 cm) | Beam | 32MPa | Concrete Rectangular | 250 | 450 | 1125 | 6937.5 | 0.78 | 1909.4 | G300E | 4156508.52 | 32.61 | G300E | 3336563.51 | 26.18
1446 | Story32 | B55 | 32 MPa RC Beam (45 cm x 25 cm) | Beam | 32MPa | Concrete Rectangular | 250 | 450 | 1125 | 4537.5 | 0.51 | 1248.85 | G300E | 1339858.93 | 10.51 | G300E | 1901701.58 | 14.92
1447 | Story32 | B56 | 32 MPa RC Beam (45 cm x 25 cm) | Beam | 32MPa | Concrete Rectangular | 250 | 450 | 1125 | 6937.5 | 0.78 | 1909.4 | G300E | 2325954.55 | 18.25 | G300E | 3835179.92 | 30.09
1448 | Story32 | B57 | 32 MPa RC Beam (45 cm x 25 cm) | Beam | 32MPa | Concrete Rectangular | 250 | 450 | 1125 | 6937.5 | 0.78 | 1909.4 | G300E | 3446676.14 | 27.04 | G300E | 3783309.18 | 29.69
1449 | Story32 | B58 | 32 MPa RC Beam (45 cm x 25 cm) | Beam | 32MPa | Concrete Rectangular | 250 | 450 | 1125 | 6937.5 | 0.78 | 1909.4 | G300E | 3464335.23 | 27.18 | G300E | 2822150.09 | 22.14
1450 | Story32 | B59 | 32 MPa RC Beam (45 cm x 25 cm) | Beam | 32MPa | Concrete Rectangular | 250 | 450 | 1125 | 6937.5 | 0.78 | 1909.4 | G300E | 3445414.77 | 27.03 | G300E | 3783309.18 | 29.69
1451 | Story32 | B6 | 32 MPa RC Beam (45 cm x 25 cm) | Beam | 32MPa | Concrete Rectangular | 250 | 450 | 1125 | 6937.5 | 0.78 | 1909.4 | G300E | 3462758.52 | 27.17 | G300E | 2822150.09 | 22.14
1452 | Story32 | B60 | 32 MPa RC Beam (45 cm x 25 cm) | Beam | 32MPa | Concrete Rectangular | 250 | 450 | 1125 | 6937.5 | 0.78 | 1909.4 | G300E | 2233244.32 | 17.52 | G300E | 3837702.65 | 30.11
1453 | Story32 | B7 | 32 MPa RC Beam (45 cm x 25 cm) | Beam | 32MPa | Concrete Rectangular | 250 | 450 | 1125 | 4537.5 | 0.51 | 1248.85 | G300E | 2052570.54 | 16.11 | G300E | 950416.49 | 7.46
1454 | Story32 | B8 | 32 MPa RC Beam (45 cm x 25 cm) | Beam | 32MPa | Concrete Rectangular | 250 | 450 | 1125 | 6937.5 | 0.78 | 1909.4 | G300E | 3446045.45 | 27.04 | G300E | 3783309.18 | 29.69
1455 | Story32 | B9 | 32 MPa RC Beam (45 cm x 25 cm) | Beam | 32MPa | Concrete Rectangular | 250 | 450 | 1125 | 4537.5 | 0.51 | 1248.85 | G300E | 2328709.82 | 18.27 | G300E | 1812897.68 | 14.22
1456 | Story33 | B1 | 32 MPa RC Beam (50 cm x 25 cm) | Beam | 32MPa | Concrete Rectangular | 250 | 500 | 1250 | 4550 | 0.57 | 1391.44 | G300E | 1460550 | 11.46 | G300E | 2075128.25 | 16.28
1457 | Story33 | B10 | 32 MPa RC Beam (50 cm x 25 cm) | Beam | 32MPa | Concrete Rectangular | 250 | 500 | 1250 | 6950 | 0.87 | 2125.38 | G300E | 3428561.36 | 26.9 | G300E | 4290895.25 | 33.67
1458 | Story33 | B11 | 32 MPa RC Beam (50 cm x 25 cm) | Beam | 32MPa | Concrete Rectangular | 250 | 500 | 1250 | 4550 | 0.57 | 1391.44 | G300E | 1460550 | 11.46 | G300E | 2075128.25 | 16.28
1459 | Story33 | B12 | 32 MPa RC Beam (50 cm x 25 cm) | Beam | 32MPa | Concrete Rectangular | 250 | 500 | 1250 | 4550 | 0.57 | 1391.44 | G300E | 1564875 | 12.28 | G300E | 2800203.25 | 21.97
1460 | Story33 | B13 | 32 MPa RC Beam (50 cm x 25 cm) | Beam | 32MPa | Concrete Rectangular | 250 | 500 | 1250 | 6950 | 0.87 | 2125.38 | G300E | 4053429.55 | 31.8 | G300E | 3531953.67 | 27.71
1461 | Story33 | B14 | 32 MPa RC Beam (50 cm x 25 cm) | Beam | 32MPa | Concrete Rectangular | 250 | 500 | 1250 | 4550 | 0.57 | 1391.44 | G300E | 1681550 | 13.19 | G300E | 284378.25 | 2.23
1462 | Story33 | B15 | 32 MPa RC Beam (50 cm x 25 cm) | Beam | 32MPa | Concrete Rectangular | 250 | 500 | 1250 | 6950 | 0.87 | 2125.38 | G300E | 2943956.82 | 23.1 | G300E | 3593892.39 | 28.2
1463 | Story33 | B16 | 32 MPa RC Beam (50 cm x 25 cm) | Beam | 32MPa | Concrete Rectangular | 250 | 500 | 1250 | 4800 | 0.6 | 1467.89 | G300E | 2534720 | 19.89 | G300E | 3065171.2 | 24.05
1464 | Story33 | B17 | 32 MPa RC Beam (50 cm x 25 cm) | Beam | 32MPa | Concrete Rectangular | 250 | 500 | 1250 | 6950 | 0.87 | 2125.38 | G300E | 2937322.73 | 23.05 | G300E | 2851558.15 | 22.37
1465 | Story33 | B18 | 32 MPa RC Beam (50 cm x 25 cm) | Beam | 32MPa | Concrete Rectangular | 250 | 500 | 1250 | 4800 | 0.6 | 1467.89 | G300E | 2544640 | 19.97 | G300E | 2321350.4 | 18.21
1466 | Story33 | B19 | 32 MPa RC Beam (50 cm x 25 cm) | Beam | 32MPa | Concrete Rectangular | 250 | 500 | 1250 | 6950 | 0.87 | 2125.38 | G300E | 2977443.18 | 23.36 | G300E | 3593892.39 | 28.2
1467 | Story33 | B2 | 32 MPa RC Beam (50 cm x 25 cm) | Beam | 32MPa | Concrete Rectangular | 250 | 500 | 1250 | 6950 | 0.87 | 2125.38 | G300E | 3430456.82 | 26.92 | G300E | 4289947.52 | 33.66
1468 | Story33 | B20 | 32 MPa RC Beam (50 cm x 25 cm) | Beam | 32MPa | Concrete Rectangular | 250 | 500 | 1250 | 4550 | 0.57 | 1391.44 | G300E | 1680575 | 13.19 | G300E | 284378.25 | 2.23
1469 | Story33 | B21 | 32 MPa RC Beam (50 cm x 25 cm) | Beam | 32MPa | Concrete Rectangular | 250 | 500 | 1250 | 6950 | 0.87 | 2125.38 | G300E | 4049954.55 | 31.78 | G300E | 3531899.97 | 27.71
1470 | Story33 | B22 | 32 MPa RC Beam (50 cm x 25 cm) | Beam | 32MPa | Concrete Rectangular | 250 | 500 | 1250 | 4550 | 0.57 | 1391.44 | G300E | 1564875 | 12.28 | G300E | 2800203.25 | 21.97
1471 | Story33 | B23 | 32 MPa RC Beam (50 cm x 25 cm) | Beam | 32MPa | Concrete Rectangular | 250 | 500 | 1250 | 4550 | 0.57 | 1391.44 | G300E | 1460550 | 11.46 | G300E | 2785578.25 | 21.86
1472 | Story33 | B24 | 32 MPa RC Beam (50 cm x 25 cm) | Beam | 32MPa | Concrete Rectangular | 250 | 500 | 1250 | 6950 | 0.87 | 2125.38 | G300E | 3610209.09 | 28.33 | G300E | 631886.1 | 4.96
1473 | Story33 | B25 | 32 MPa RC Beam (50 cm x 25 cm) | Beam | 32MPa | Concrete Rectangular | 250 | 500 | 1250 | 4550 | 0.57 | 1391.44 | G300E | 1460550 | 11.46 | G300E | 1358828.25 | 10.66
1474 | Story33 | B26 | 32 MPa RC Beam (50 cm x 25 cm) | Beam | 32MPa | Concrete Rectangular | 250 | 500 | 1250 | 7200 | 0.9 | 2201.83 | G300E | 4342852.17 | 34.08 | G300E | 3971131.83 | 31.16
1475 | Story33 | B3 | 32 MPa RC Beam (50 cm x 25 cm) | Beam | 32MPa | Concrete Rectangular | 250 | 500 | 1250 | 4550 | 0.57 | 1391.44 | G300E | 2374775 | 18.63 | G300E | 919834.5 | 7.22
1476 | Story33 | B30 | 32 MPa RC Beam (50 cm x 25 cm) | Beam | 32MPa | Concrete Rectangular | 250 | 500 | 1250 | 6950 | 0.87 | 2125.38 | G300E | 4190850 | 32.88 | G300E | 3832560.88 | 30.07
1477 | Story33 | B31 | 32 MPa RC Beam (50 cm x 25 cm) | Beam | 32MPa | Concrete Rectangular | 250 | 500 | 1250 | 4550 | 0.57 | 1391.44 | G300E | 1460550 | 11.46 | G300E | 1358828.25 | 10.66
1478 | Story33 | B32 | 32 MPa RC Beam (50 cm x 25 cm) | Beam | 32MPa | Concrete Rectangular | 250 | 500 | 1250 | 6950 | 0.87 | 2125.38 | G300E | 3608629.55 | 28.31 | G300E | 631786.59 | 4.96
1479 | Story33 | B33 | 32 MPa RC Beam (50 cm x 25 cm) | Beam | 32MPa | Concrete Rectangular | 250 | 500 | 1250 | 4550 | 0.57 | 1391.44 | G300E | 1460550 | 11.46 | G300E | 2785578.25 | 21.86
1480 | Story33 | B34 | 32 MPa RC Beam (50 cm x 25 cm) | Beam | 32MPa | Concrete Rectangular | 250 | 500 | 1250 | 4550 | 0.57 | 1391.44 | G300E | 1564875 | 12.28 | G300E | 2800203.25 | 21.97
1481 | Story33 | B35 | 32 MPa RC Beam (50 cm x 25 cm) | Beam | 32MPa | Concrete Rectangular | 250 | 500 | 1250 | 6950 | 0.87 | 2125.38 | G300E | 3610840.91 | 28.33 | G300E | 631952.44 | 4.96
1482 | Story33 | B36 | 32 MPa RC Beam (50 cm x 25 cm) | Beam | 32MPa | Concrete Rectangular | 250 | 500 | 1250 | 4550 | 0.57 | 1391.44 | G300E | 1680575 | 13.19 | G300E | 284378.25 | 2.23
1483 | Story33 | B37 | 32 MPa RC Beam (50 cm x 25 cm) | Beam | 32MPa | Concrete Rectangular | 250 | 500 | 1250 | 7200 | 0.9 | 2201.83 | G300E | 4345669.57 | 34.1 | G300E | 3970710.78 | 31.16
1484 | Story33 | B38 | 32 MPa RC Beam (50 cm x 25 cm) | Beam | 32MPa | Concrete Rectangular | 250 | 500 | 1250 | 4550 | 0.57 | 1391.44 | G300E | 2414533.33 | 18.95 | G300E | 2200014.48 | 17.26
1485 | Story33 | B4 | 32 MPa RC Beam (50 cm x 25 cm) | Beam | 32MPa | Concrete Rectangular | 250 | 500 | 1250 | 6950 | 0.87 | 2125.38 | G300E | 2797792 | 21.95 | G300E | 3226283.13 | 25.31
1486 | Story33 | B40 | 32 MPa RC Beam (50 cm x 25 cm) | Beam | 32MPa | Concrete Rectangular | 250 | 500 | 1250 | 4550 | 0.57 | 1391.44 | G300E | 2414836.67 | 18.95 | G300E | 2200031.17 | 17.26
1487 | Story33 | B41 | 32 MPa RC Beam (50 cm x 25 cm) | Beam | 32MPa | Concrete Rectangular | 250 | 500 | 1250 | 6950 | 0.87 | 2125.38 | G300E | 4192360.87 | 32.89 | G300E | 3832805.64 | 30.07
1488 | Story33 | B42 | 32 MPa RC Beam (50 cm x 25 cm) | Beam | 32MPa | Concrete Rectangular | 250 | 500 | 1250 | 4550 | 0.57 | 1391.44 | G300E | 1680575 | 13.19 | G300E | 284378.25 | 2.23
1489 | Story33 | B43 | 32 MPa RC Beam (50 cm x 25 cm) | Beam | 32MPa | Concrete Rectangular | 250 | 500 | 1250 | 6950 | 0.87 | 2125.38 | G300E | 3608629.55 | 28.31 | G300E | 631786.59 | 4.96
1490 | Story33 | B44 | 32 MPa RC Beam (50 cm x 25 cm) | Beam | 32MPa | Concrete Rectangular | 250 | 500 | 1250 | 4550 | 0.57 | 1391.44 | G300E | 1564875 | 12.28 | G300E | 2800203.25 | 21.97
1491 | Story33 | B45 | 32 MPa RC Beam (50 cm x 25 cm) | Beam | 32MPa | Concrete Rectangular | 250 | 500 | 1250 | 4550 | 0.57 | 1391.44 | G300E | 1460550 | 11.46 | G300E | 2075128.25 | 16.28
1492 | Story33 | B46 | 32 MPa RC Beam (50 cm x 25 cm) | Beam | 32MPa | Concrete Rectangular | 250 | 500 | 1250 | 6950 | 0.87 | 2125.38 | G300E | 4050586.36 | 31.78 | G300E | 3531990 | 27.71
1493 | Story33 | B47 | 32 MPa RC Beam (50 cm x 25 cm) | Beam | 32MPa | Concrete Rectangular | 250 | 500 | 1250 | 4550 | 0.57 | 1391.44 | G300E | 2387125 | 18.73 | G300E | 920426 | 7.22
1494 | Story33 | B48 | 32 MPa RC Beam (50 cm x 25 cm) | Beam | 32MPa | Concrete Rectangular | 250 | 500 | 1250 | 6950 | 0.87 | 2125.38 | G300E | 2977127.27 | 23.36 | G300E | 3593892.39 | 28.2
1495 | Story33 | B49 | 32 MPa RC Beam (50 cm x 25 cm) | Beam | 32MPa | Concrete Rectangular | 250 | 500 | 1250 | 4550 | 0.57 | 1391.44 | G300E | 1794325 | 14.08 | G300E | 2981013.75 | 23.39
1496 | Story33 | B5 | 32 MPa RC Beam (50 cm x 25 cm) | Beam | 32MPa | Concrete Rectangular | 250 | 500 | 1250 | 4550 | 0.57 | 1391.44 | G300E | 1781325 | 13.98 | G300E | 2981013.75 | 23.39
1497 | Story33 | B50 | 32 MPa RC Beam (50 cm x 25 cm) | Beam | 32MPa | Concrete Rectangular | 250 | 500 | 1250 | 6950 | 0.87 | 2125.38 | G300E | 2935743.18 | 23.03 | G300E | 2805487.55 | 22.01
1498 | Story33 | B51 | 32 MPa RC Beam (50 cm x 25 cm) | Beam | 32MPa | Concrete Rectangular | 250 | 500 | 1250 | 4550 | 0.57 | 1391.44 | G300E | 1793675 | 14.07 | G300E | 2981013.75 | 23.39
1499 | Story33 | B52 | 32 MPa RC Beam (50 cm x 25 cm) | Beam | 32MPa | Concrete Rectangular | 250 | 500 | 1250 | 6950 | 0.87 | 2125.38 | G300E | 2977443.18 | 23.36 | G300E | 3593892.39 | 28.2
1500 | Story33 | B53 | 32 MPa RC Beam (50 cm x 25 cm) | Beam | 32MPa | Concrete Rectangular | 250 | 500 | 1250 | 4550 | 0.57 | 1391.44 | G300E | 2383225 | 18.7 | G300E | 920011.62 | 7.22
1501 | Story33 | B54 | 32 MPa RC Beam (50 cm x 25 cm) | Beam | 32MPa | Concrete Rectangular | 250 | 500 | 1250 | 6950 | 0.87 | 2125.38 | G300E | 4049954.55 | 31.78 | G300E | 3531918.92 | 27.71
1502 | Story33 | B55 | 32 MPa RC Beam (50 cm x 25 cm) | Beam | 32MPa | Concrete Rectangular | 250 | 500 | 1250 | 4550 | 0.57 | 1391.44 | G300E | 1460550 | 11.46 | G300E | 2075128.25 | 16.28
1503 | Story33 | B56 | 32 MPa RC Beam (50 cm x 25 cm) | Beam | 32MPa | Concrete Rectangular | 250 | 500 | 1250 | 6950 | 0.87 | 2125.38 | G300E | 3428877.27 | 26.9 | G300E | 4289947.52 | 33.66
1504 | Story33 | B57 | 32 MPa RC Beam (50 cm x 25 cm) | Beam | 32MPa | Concrete Rectangular | 250 | 500 | 1250 | 6950 | 0.87 | 2125.38 | G300E | 2535170.45 | 19.89 | G300E | 2575134.53 | 20.21
1505 | Story33 | B58 | 32 MPa RC Beam (50 cm x 25 cm) | Beam | 32MPa | Concrete Rectangular | 250 | 500 | 1250 | 6950 | 0.87 | 2125.38 | G300E | 3257022.73 | 25.56 | G300E | 1689383.89 | 13.26
1506 | Story33 | B59 | 32 MPa RC Beam (50 cm x 25 cm) | Beam | 32MPa | Concrete Rectangular | 250 | 500 | 1250 | 6950 | 0.87 | 2125.38 | G300E | 2636577.27 | 20.69 | G300E | 2575134.53 | 20.21
1507 | Story33 | B6 | 32 MPa RC Beam (50 cm x 25 cm) | Beam | 32MPa | Concrete Rectangular | 250 | 500 | 1250 | 6950 | 0.87 | 2125.38 | G300E | 3259865.91 | 25.58 | G300E | 1689383.89 | 13.26
1508 | Story33 | B60 | 32 MPa RC Beam (50 cm x 25 cm) | Beam | 32MPa | Concrete Rectangular | 250 | 500 | 1250 | 6950 | 0.87 | 2125.38 | G300E | 3428561.36 | 26.9 | G300E | 4290895.25 | 33.67
1509 | Story33 | B7 | 32 MPa RC Beam (50 cm x 25 cm) | Beam | 32MPa | Concrete Rectangular | 250 | 500 | 1250 | 4550 | 0.57 | 1391.44 | G300E | 1791725 | 14.06 | G300E | 2981013.75 | 23.39
1510 | Story33 | B8 | 32 MPa RC Beam (50 cm x 25 cm) | Beam | 32MPa | Concrete Rectangular | 250 | 500 | 1250 | 6950 | 0.87 | 2125.38 | G300E | 2636577.27 | 20.69 | G300E | 2575134.53 | 20.21
1511 | Story33 | B9 | 32 MPa RC Beam (50 cm x 25 cm) | Beam | 32MPa | Concrete Rectangular | 250 | 500 | 1250 | 4550 | 0.57 | 1391.44 | G300E | 2383225 | 18.7 | G300E | 919956.38 | 7.22
1512 | Story34 | B1 | 32 MPa RC Beam (50 cm x 25 cm) | Beam | 32MPa | Concrete Rectangular | 250 | 500 | 1250 | 4550 | 0.57 | 1391.44 | G300E | 1460550 | 11.46 | G300E | 2075128.25 | 16.28
1513 | Story34 | B10 | 32 MPa RC Beam (50 cm x 25 cm) | Beam | 32MPa | Concrete Rectangular | 250 | 500 | 1250 | 6950 | 0.87 | 2125.38 | G300E | 3408343.18 | 26.74 | G300E | 4126306.61 | 32.38
1514 | Story34 | B11 | 32 MPa RC Beam (50 cm x 25 cm) | Beam | 32MPa | Concrete Rectangular | 250 | 500 | 1250 | 4550 | 0.57 | 1391.44 | G300E | 1460550 | 11.46 | G300E | 2075128.25 | 16.28
1515 | Story34 | B12 | 32 MPa RC Beam (50 cm x 25 cm) | Beam | 32MPa | Concrete Rectangular | 250 | 500 | 1250 | 4550 | 0.57 | 1391.44 | G300E | 1564875 | 12.28 | G300E | 2748906.88 | 21.57
1516 | Story34 | B13 | 32 MPa RC Beam (50 cm x 25 cm) | Beam | 32MPa | Concrete Rectangular | 250 | 500 | 1250 | 6950 | 0.87 | 2125.38 | G300E | 4084704.55 | 32.05 | G300E | 3533223.62 | 27.72
1517 | Story34 | B14 | 32 MPa RC Beam (50 cm x 25 cm) | Beam | 32MPa | Concrete Rectangular | 250 | 500 | 1250 | 4550 | 0.57 | 1391.44 | G300E | 1678300 | 13.17 | G300E | 821603.25 | 6.45
1518 | Story34 | B15 | 32 MPa RC Beam (50 cm x 25 cm) | Beam | 32MPa | Concrete Rectangular | 250 | 500 | 1250 | 6950 | 0.87 | 2125.38 | G300E | 2928477.27 | 22.98 | G300E | 3593892.39 | 28.2
1519 | Story34 | B16 | 32 MPa RC Beam (50 cm x 25 cm) | Beam | 32MPa | Concrete Rectangular | 250 | 500 | 1250 | 4800 | 0.6 | 1467.89 | G300E | 2595200 | 20.36 | G300E | 3059993.6 | 24.01
1520 | Story34 | B17 | 32 MPa RC Beam (50 cm x 25 cm) | Beam | 32MPa | Concrete Rectangular | 250 | 500 | 1250 | 6950 | 0.87 | 2125.38 | G300E | 2923106.82 | 22.94 | G300E | 2805487.55 | 22.01
1521 | Story34 | B18 | 32 MPa RC Beam (50 cm x 25 cm) | Beam | 32MPa | Concrete Rectangular | 250 | 500 | 1250 | 4800 | 0.6 | 1467.89 | G300E | 2597120 | 20.38 | G300E | 2323286.4 | 18.23
1522 | Story34 | B19 | 32 MPa RC Beam (50 cm x 25 cm) | Beam | 32MPa | Concrete Rectangular | 250 | 500 | 1250 | 6950 | 0.87 | 2125.38 | G300E | 2963543.18 | 23.25 | G300E | 3593892.39 | 28.2
1523 | Story34 | B2 | 32 MPa RC Beam (50 cm x 25 cm) | Beam | 32MPa | Concrete Rectangular | 250 | 500 | 1250 | 6950 | 0.87 | 2125.38 | G300E | 3412765.91 | 26.78 | G300E | 4126306.61 | 32.38
1524 | Story34 | B20 | 32 MPa RC Beam (50 cm x 25 cm) | Beam | 32MPa | Concrete Rectangular | 250 | 500 | 1250 | 4550 | 0.57 | 1391.44 | G300E | 1677325 | 13.16 | G300E | 821603.25 | 6.45
1525 | Story34 | B21 | 32 MPa RC Beam (50 cm x 25 cm) | Beam | 32MPa | Concrete Rectangular | 250 | 500 | 1250 | 6950 | 0.87 | 2125.38 | G300E | 4081229.55 | 32.02 | G300E | 3533150.97 | 27.72
1526 | Story34 | B22 | 32 MPa RC Beam (50 cm x 25 cm) | Beam | 32MPa | Concrete Rectangular | 250 | 500 | 1250 | 4550 | 0.57 | 1391.44 | G300E | 1564875 | 12.28 | G300E | 2748906.88 | 21.57
1527 | Story34 | B23 | 32 MPa RC Beam (50 cm x 25 cm) | Beam | 32MPa | Concrete Rectangular | 250 | 500 | 1250 | 4550 | 0.57 | 1391.44 | G300E | 1669200 | 13.1 | G300E | 2810928.25 | 22.06
1528 | Story34 | B24 | 32 MPa RC Beam (50 cm x 25 cm) | Beam | 32MPa | Concrete Rectangular | 250 | 500 | 1250 | 6950 | 0.87 | 2125.38 | G300E | 3653488.64 | 28.67 | G300E | 633544.63 | 4.97
1529 | Story34 | B25 | 32 MPa RC Beam (50 cm x 25 cm) | Beam | 32MPa | Concrete Rectangular | 250 | 500 | 1250 | 4550 | 0.57 | 1391.44 | G300E | 1460550 | 11.46 | G300E | 1358828.25 | 10.66
1530 | Story34 | B26 | 32 MPa RC Beam (50 cm x 25 cm) | Beam | 32MPa | Concrete Rectangular | 250 | 500 | 1250 | 7200 | 0.9 | 2201.83 | G300E | 4424243.48 | 34.71 | G300E | 3972520.17 | 31.17
1531 | Story34 | B3 | 32 MPa RC Beam (50 cm x 25 cm) | Beam | 32MPa | Concrete Rectangular | 250 | 500 | 1250 | 4550 | 0.57 | 1391.44 | G300E | 2288975 | 17.96 | G300E | 1817528.38 | 14.26
1532 | Story34 | B30 | 32 MPa RC Beam (50 cm x 25 cm) | Beam | 32MPa | Concrete Rectangular | 250 | 500 | 1250 | 6950 | 0.87 | 2125.38 | G300E | 4270926.09 | 33.51 | G300E | 3833834.54 | 30.08
1533 | Story34 | B31 | 32 MPa RC Beam (50 cm x 25 cm) | Beam | 32MPa | Concrete Rectangular | 250 | 500 | 1250 | 4550 | 0.57 | 1391.44 | G300E | 1460550 | 11.46 | G300E | 1358828.25 | 10.66
1534 | Story34 | B32 | 32 MPa RC Beam (50 cm x 25 cm) | Beam | 32MPa | Concrete Rectangular | 250 | 500 | 1250 | 6950 | 0.87 | 2125.38 | G300E | 3651277.27 | 28.65 | G300E | 633443.53 | 4.97
1535 | Story34 | B33 | 32 MPa RC Beam (50 cm x 25 cm) | Beam | 32MPa | Concrete Rectangular | 250 | 500 | 1250 | 4550 | 0.57 | 1391.44 | G300E | 1669200 | 13.1 | G300E | 2810928.25 | 22.06
1536 | Story34 | B34 | 32 MPa RC Beam (50 cm x 25 cm) | Beam | 32MPa | Concrete Rectangular | 250 | 500 | 1250 | 4550 | 0.57 | 1391.44 | G300E | 1564875 | 12.28 | G300E | 2748906.88 | 21.57
1537 | Story34 | B35 | 32 MPa RC Beam (50 cm x 25 cm) | Beam | 32MPa | Concrete Rectangular | 250 | 500 | 1250 | 6950 | 0.87 | 2125.38 | G300E | 3653804.55 | 28.67 | G300E | 633604.65 | 4.97
1538 | Story34 | B36 | 32 MPa RC Beam (50 cm x 25 cm) | Beam | 32MPa | Concrete Rectangular | 250 | 500 | 1250 | 4550 | 0.57 | 1391.44 | G300E | 1677650 | 13.16 | G300E | 821603.25 | 6.45
1539 | Story34 | B37 | 32 MPa RC Beam (50 cm x 25 cm) | Beam | 32MPa | Concrete Rectangular | 250 | 500 | 1250 | 7200 | 0.9 | 2201.83 | G300E | 4428000 | 34.74 | G300E | 3972031.83 | 31.17
1540 | Story34 | B38 | 32 MPa RC Beam (50 cm x 25 cm) | Beam | 32MPa | Concrete Rectangular | 250 | 500 | 1250 | 4550 | 0.57 | 1391.44 | G300E | 2466403.33 | 19.35 | G300E | 2201575.13 | 17.27
1541 | Story34 | B4 | 32 MPa RC Beam (50 cm x 25 cm) | Beam | 32MPa | Concrete Rectangular | 250 | 500 | 1250 | 6950 | 0.87 | 2125.38 | G300E | 3219240 | 25.26 | G300E | 3541075.04 | 27.78
1542 | Story34 | B40 | 32 MPa RC Beam (50 cm x 25 cm) | Beam | 32MPa | Concrete Rectangular | 250 | 500 | 1250 | 4550 | 0.57 | 1391.44 | G300E | 2466403.33 | 19.35 | G300E | 2201581.2 | 17.27
1543 | Story34 | B41 | 32 MPa RC Beam (50 cm x 25 cm) | Beam | 32MPa | Concrete Rectangular | 250 | 500 | 1250 | 6950 | 0.87 | 2125.38 | G300E | 4271530.43 | 33.52 | G300E | 3834083.84 | 30.08
1544 | Story34 | B42 | 32 MPa RC Beam (50 cm x 25 cm) | Beam | 32MPa | Concrete Rectangular | 250 | 500 | 1250 | 4550 | 0.57 | 1391.44 | G300E | 1677650 | 13.16 | G300E | 821603.25 | 6.45
1545 | Story34 | B43 | 32 MPa RC Beam (50 cm x 25 cm) | Beam | 32MPa | Concrete Rectangular | 250 | 500 | 1250 | 6950 | 0.87 | 2125.38 | G300E | 3651277.27 | 28.65 | G300E | 633441.95 | 4.97
1546 | Story34 | B44 | 32 MPa RC Beam (50 cm x 25 cm) | Beam | 32MPa | Concrete Rectangular | 250 | 500 | 1250 | 4550 | 0.57 | 1391.44 | G300E | 1564875 | 12.28 | G300E | 2748906.88 | 21.57
1547 | Story34 | B45 | 32 MPa RC Beam (50 cm x 25 cm) | Beam | 32MPa | Concrete Rectangular | 250 | 500 | 1250 | 4550 | 0.57 | 1391.44 | G300E | 1460550 | 11.46 | G300E | 2075128.25 | 16.28
1548 | Story34 | B46 | 32 MPa RC Beam (50 cm x 25 cm) | Beam | 32MPa | Concrete Rectangular | 250 | 500 | 1250 | 6950 | 0.87 | 2125.38 | G300E | 4081229.55 | 32.02 | G300E | 3533236.26 | 27.72
1549 | Story34 | B47 | 32 MPa RC Beam (50 cm x 25 cm) | Beam | 32MPa | Concrete Rectangular | 250 | 500 | 1250 | 4550 | 0.57 | 1391.44 | G300E | 2405650 | 18.88 | G300E | 1639652.62 | 12.87
1550 | Story34 | B48 | 32 MPa RC Beam (50 cm x 25 cm) | Beam | 32MPa | Concrete Rectangular | 250 | 500 | 1250 | 6950 | 0.87 | 2125.38 | G300E | 2962595.45 | 23.25 | G300E | 3593892.39 | 28.2
1551 | Story34 | B49 | 32 MPa RC Beam (50 cm x 25 cm) | Beam | 32MPa | Concrete Rectangular | 250 | 500 | 1250 | 4550 | 0.57 | 1391.44 | G300E | 1803425 | 14.15 | G300E | 2622863.75 | 20.58
1552 | Story34 | B5 | 32 MPa RC Beam (50 cm x 25 cm) | Beam | 32MPa | Concrete Rectangular | 250 | 500 | 1250 | 4550 | 0.57 | 1391.44 | G300E | 1789775 | 14.04 | G300E | 2981013.75 | 23.39
1553 | Story34 | B50 | 32 MPa RC Beam (50 cm x 25 cm) | Beam | 32MPa | Concrete Rectangular | 250 | 500 | 1250 | 6950 | 0.87 | 2125.38 | G300E | 2923106.82 | 22.94 | G300E | 2805487.55 | 22.01
1554 | Story34 | B51 | 32 MPa RC Beam (50 cm x 25 cm) | Beam | 32MPa | Concrete Rectangular | 250 | 500 | 1250 | 4550 | 0.57 | 1391.44 | G300E | 1803100 | 14.15 | G300E | 2622863.75 | 20.58
1555 | Story34 | B52 | 32 MPa RC Beam (50 cm x 25 cm) | Beam | 32MPa | Concrete Rectangular | 250 | 500 | 1250 | 6950 | 0.87 | 2125.38 | G300E | 2962595.45 | 23.25 | G300E | 3593892.39 | 28.2
1556 | Story34 | B53 | 32 MPa RC Beam (50 cm x 25 cm) | Beam | 32MPa | Concrete Rectangular | 250 | 500 | 1250 | 4550 | 0.57 | 1391.44 | G300E | 2402400 | 18.85 | G300E | 1639257.75 | 12.86
1557 | Story34 | B54 | 32 MPa RC Beam (50 cm x 25 cm) | Beam | 32MPa | Concrete Rectangular | 250 | 500 | 1250 | 6950 | 0.87 | 2125.38 | G300E | 4081545.45 | 32.03 | G300E | 3533171.5 | 27.72
1558 | Story34 | B55 | 32 MPa RC Beam (50 cm x 25 cm) | Beam | 32MPa | Concrete Rectangular | 250 | 500 | 1250 | 4550 | 0.57 | 1391.44 | G300E | 1460550 | 11.46 | G300E | 2075128.25 | 16.28
1559 | Story34 | B56 | 32 MPa RC Beam (50 cm x 25 cm) | Beam | 32MPa | Concrete Rectangular | 250 | 500 | 1250 | 6950 | 0.87 | 2125.38 | G300E | 3408975 | 26.75 | G300E | 4126306.61 | 32.38
1560 | Story34 | B57 | 32 MPa RC Beam (50 cm x 25 cm) | Beam | 32MPa | Concrete Rectangular | 250 | 500 | 1250 | 6950 | 0.87 | 2125.38 | G300E | 2737984.09 | 21.48 | G300E | 2713346.34 | 21.29
1561 | Story34 | B58 | 32 MPa RC Beam (50 cm x 25 cm) | Beam | 32MPa | Concrete Rectangular | 250 | 500 | 1250 | 6950 | 0.87 | 2125.38 | G300E | 3265552.27 | 25.62 | G300E | 1689383.89 | 13.26
1562 | Story34 | B59 | 32 MPa RC Beam (50 cm x 25 cm) | Beam | 32MPa | Concrete Rectangular | 250 | 500 | 1250 | 6950 | 0.87 | 2125.38 | G300E | 2737984.09 | 21.48 | G300E | 2713346.34 | 21.29
1563 | Story34 | B6 | 32 MPa RC Beam (50 cm x 25 cm) | Beam | 32MPa | Concrete Rectangular | 250 | 500 | 1250 | 6950 | 0.87 | 2125.38 | G300E | 3268711.36 | 25.65 | G300E | 1689383.89 | 13.26
1564 | Story34 | B60 | 32 MPa RC Beam (50 cm x 25 cm) | Beam | 32MPa | Concrete Rectangular | 250 | 500 | 1250 | 6950 | 0.87 | 2125.38 | G300E | 3408343.18 | 26.74 | G300E | 4126306.61 | 32.38
1565 | Story34 | B7 | 32 MPa RC Beam (50 cm x 25 cm) | Beam | 32MPa | Concrete Rectangular | 250 | 500 | 1250 | 4550 | 0.57 | 1391.44 | G300E | 1801150 | 14.13 | G300E | 2622863.75 | 20.58
1566 | Story34 | B8 | 32 MPa RC Beam (50 cm x 25 cm) | Beam | 32MPa | Concrete Rectangular | 250 | 500 | 1250 | 6950 | 0.87 | 2125.38 | G300E | 2737984.09 | 21.48 | G300E | 2713346.34 | 21.29
1567 | Story34 | B9 | 32 MPa RC Beam (50 cm x 25 cm) | Beam | 32MPa | Concrete Rectangular | 250 | 500 | 1250 | 4550 | 0.57 | 1391.44 | G300E | 2401750 | 18.85 | G300E | 1639205.75 | 12.86
1568 | Story35 | B1 | 32 MPa RC Beam (50 cm x 25 cm) | Beam | 32MPa | Concrete Rectangular | 250 | 500 | 1250 | 4562.5 | 0.57 | 1395.26 | G300E | 1569174.11 | 12.31 | G300E | 2033302.57 | 15.95
1569 | Story35 | B10 | 32 MPa RC Beam (50 cm x 25 cm) | Beam | 32MPa | Concrete Rectangular | 250 | 500 | 1250 | 6962.5 | 0.87 | 2129.2 | G300E | 2844497.73 | 22.32 | G300E | 3436577.65 | 26.96
1570 | Story35 | B11 | 32 MPa RC Beam (50 cm x 25 cm) | Beam | 32MPa | Concrete Rectangular | 250 | 500 | 1250 | 4562.5 | 0.57 | 1395.26 | G300E | 1569174.11 | 12.31 | G300E | 2033302.57 | 15.95
1571 | Story35 | B12 | 32 MPa RC Beam (50 cm x 25 cm) | Beam | 32MPa | Concrete Rectangular | 250 | 500 | 1250 | 4562.5 | 0.57 | 1395.26 | G300E | 1569174.11 | 12.31 | G300E | 2090605.94 | 16.4
1572 | Story35 | B13 | 32 MPa RC Beam (50 cm x 25 cm) | Beam | 32MPa | Concrete Rectangular | 250 | 500 | 1250 | 6962.5 | 0.87 | 2129.2 | G300E | 3966409.66 | 31.12 | G300E | 2932348.65 | 23.01
1573 | Story35 | B14 | 32 MPa RC Beam (50 cm x 25 cm) | Beam | 32MPa | Concrete Rectangular | 250 | 500 | 1250 | 4562.5 | 0.57 | 1395.26 | G300E | 1679977.68 | 13.18 | G300E | 1721695.22 | 13.51
1574 | Story35 | B15 | 32 MPa RC Beam (50 cm x 25 cm) | Beam | 32MPa | Concrete Rectangular | 250 | 500 | 1250 | 6962.5 | 0.87 | 2129.2 | G300E | 3343898.86 | 26.24 | G300E | 4297872.13 | 33.72
1575 | Story35 | B16 | 32 MPa RC Beam (50 cm x 25 cm) | Beam | 32MPa | Concrete Rectangular | 250 | 500 | 1250 | 4800 | 0.6 | 1467.89 | G300E | 2661760 | 20.89 | G300E | 3051035.2 | 23.94
1576 | Story35 | B17 | 32 MPa RC Beam (50 cm x 25 cm) | Beam | 32MPa | Concrete Rectangular | 250 | 500 | 1250 | 6962.5 | 0.87 | 2129.2 | G300E | 2701133.52 | 21.19 | G300E | 2810533.39 | 22.05
1577 | Story35 | B18 | 32 MPa RC Beam (50 cm x 25 cm) | Beam | 32MPa | Concrete Rectangular | 250 | 500 | 1250 | 4800 | 0.6 | 1467.89 | G300E | 2766720 | 21.71 | G300E | 2323360 | 18.23
1578 | Story35 | B19 | 32 MPa RC Beam (50 cm x 25 cm) | Beam | 32MPa | Concrete Rectangular | 250 | 500 | 1250 | 6962.5 | 0.87 | 2129.2 | G300E | 3332505.68 | 26.15 | G300E | 4297872.13 | 33.72
1579 | Story35 | B2 | 32 MPa RC Beam (50 cm x 25 cm) | Beam | 32MPa | Concrete Rectangular | 250 | 500 | 1250 | 6962.5 | 0.87 | 2129.2 | G300E | 2742908.52 | 21.52 | G300E | 3610956.63 | 28.33
1580 | Story35 | B20 | 32 MPa RC Beam (50 cm x 25 cm) | Beam | 32MPa | Concrete Rectangular | 250 | 500 | 1250 | 4562.5 | 0.57 | 1395.26 | G300E | 1679000 | 13.17 | G300E | 1721695.22 | 13.51
1581 | Story35 | B21 | 32 MPa RC Beam (50 cm x 25 cm) | Beam | 32MPa | Concrete Rectangular | 250 | 500 | 1250 | 6962.5 | 0.87 | 2129.2 | G300E | 3966726.14 | 31.12 | G300E | 2932448.34 | 23.01
1582 | Story35 | B22 | 32 MPa RC Beam (50 cm x 25 cm) | Beam | 32MPa | Concrete Rectangular | 250 | 500 | 1250 | 4562.5 | 0.57 | 1395.26 | G300E | 1569174.11 | 12.31 | G300E | 2090605.94 | 16.4
1583 | Story35 | B23 | 32 MPa RC Beam (50 cm x 25 cm) | Beam | 32MPa | Concrete Rectangular | 250 | 500 | 1250 | 4562.5 | 0.57 | 1395.26 | G300E | 1464562.5 | 11.49 | G300E | 2769766.65 | 21.73
1584 | Story35 | B24 | 32 MPa RC Beam (50 cm x 25 cm) | Beam | 32MPa | Concrete Rectangular | 250 | 500 | 1250 | 6962.5 | 0.87 | 2129.2 | G300E | 3606891.48 | 28.3 | G300E | 1070408.42 | 8.4
1585 | Story35 | B25 | 32 MPa RC Beam (50 cm x 25 cm) | Beam | 32MPa | Concrete Rectangular | 250 | 500 | 1250 | 4562.5 | 0.57 | 1395.26 | G300E | 1464562.5 | 11.49 | G300E | 1362561.29 | 10.69
1586 | Story35 | B26 | 32 MPa RC Beam (50 cm x 25 cm) | Beam | 32MPa | Concrete Rectangular | 250 | 500 | 1250 | 7200 | 0.9 | 2201.83 | G300E | 4598295.65 | 36.08 | G300E | 3975589.57 | 31.19
1587 | Story35 | B3 | 32 MPa RC Beam (50 cm x 25 cm) | Beam | 32MPa | Concrete Rectangular | 250 | 500 | 1250 | 4562.5 | 0.57 | 1395.26 | G300E | 2078218.75 | 16.31 | G300E | 1964338.75 | 15.41
1588 | Story35 | B30 | 32 MPa RC Beam (50 cm x 25 cm) | Beam | 32MPa | Concrete Rectangular | 250 | 500 | 1250 | 6962.5 | 0.87 | 2129.2 | G300E | 4446615.76 | 34.89 | G300E | 3843195.56 | 30.16
1589 | Story35 | B31 | 32 MPa RC Beam (50 cm x 25 cm) | Beam | 32MPa | Concrete Rectangular | 250 | 500 | 1250 | 4562.5 | 0.57 | 1395.26 | G300E | 1464562.5 | 11.49 | G300E | 1362561.29 | 10.69
1590 | Story35 | B32 | 32 MPa RC Beam (50 cm x 25 cm) | Beam | 32MPa | Concrete Rectangular | 250 | 500 | 1250 | 6962.5 | 0.87 | 2129.2 | G300E | 3606258.52 | 28.3 | G300E | 1070397.34 | 8.4
1591 | Story35 | B33 | 32 MPa RC Beam (50 cm x 25 cm) | Beam | 32MPa | Concrete Rectangular | 250 | 500 | 1250 | 4562.5 | 0.57 | 1395.26 | G300E | 1464562.5 | 11.49 | G300E | 2769766.65 | 21.73
1592 | Story35 | B34 | 32 MPa RC Beam (50 cm x 25 cm) | Beam | 32MPa | Concrete Rectangular | 250 | 500 | 1250 | 4562.5 | 0.57 | 1395.26 | G300E | 1569174.11 | 12.31 | G300E | 2090605.94 | 16.4
1593 | Story35 | B35 | 32 MPa RC Beam (50 cm x 25 cm) | Beam | 32MPa | Concrete Rectangular | 250 | 500 | 1250 | 6962.5 | 0.87 | 2129.2 | G300E | 3608157.39 | 28.31 | G300E | 1070500.2 | 8.4
1594 | Story35 | B36 | 32 MPa RC Beam (50 cm x 25 cm) | Beam | 32MPa | Concrete Rectangular | 250 | 500 | 1250 | 4562.5 | 0.57 | 1395.26 | G300E | 1679325.89 | 13.18 | G300E | 1721695.22 | 13.51
1595 | Story35 | B37 | 32 MPa RC Beam (50 cm x 25 cm) | Beam | 32MPa | Concrete Rectangular | 250 | 500 | 1250 | 7200 | 0.9 | 2201.83 | G300E | 4601426.09 | 36.1 | G300E | 3974830.43 | 31.19
1596 | Story35 | B38 | 32 MPa RC Beam (50 cm x 25 cm) | Beam | 32MPa | Concrete Rectangular | 250 | 500 | 1250 | 4562.5 | 0.57 | 1395.26 | G300E | 2634083.33 | 20.67 | G300E | 2205285.9 | 17.3
1597 | Story35 | B4 | 32 MPa RC Beam (50 cm x 25 cm) | Beam | 32MPa | Concrete Rectangular | 250 | 500 | 1250 | 6962.5 | 0.87 | 2129.2 | G300E | 3094831.25 | 24.28 | G300E | 3352015.85 | 26.3
1598 | Story35 | B40 | 32 MPa RC Beam (50 cm x 25 cm) | Beam | 32MPa | Concrete Rectangular | 250 | 500 | 1250 | 4562.5 | 0.57 | 1395.26 | G300E | 2634995.83 | 20.68 | G300E | 2205296.54 | 17.3
1599 | Story35 | B41 | 32 MPa RC Beam (50 cm x 25 cm) | Beam | 32MPa | Concrete Rectangular | 250 | 500 | 1250 | 6962.5 | 0.87 | 2129.2 | G300E | 4446918.48 | 34.89 | G300E | 3843664.77 | 30.16
1600 | Story35 | B42 | 32 MPa RC Beam (50 cm x 25 cm) | Beam | 32MPa | Concrete Rectangular | 250 | 500 | 1250 | 4562.5 | 0.57 | 1395.26 | G300E | 1679000 | 13.17 | G300E | 1721695.22 | 13.51
1601 | Story35 | B43 | 32 MPa RC Beam (50 cm x 25 cm) | Beam | 32MPa | Concrete Rectangular | 250 | 500 | 1250 | 6962.5 | 0.87 | 2129.2 | G300E | 3605942.05 | 28.29 | G300E | 1070395.76 | 8.4
1602 | Story35 | B44 | 32 MPa RC Beam (50 cm x 25 cm) | Beam | 32MPa | Concrete Rectangular | 250 | 500 | 1250 | 4562.5 | 0.57 | 1395.26 | G300E | 1569174.11 | 12.31 | G300E | 2090605.94 | 16.4
1603 | Story35 | B45 | 32 MPa RC Beam (50 cm x 25 cm) | Beam | 32MPa | Concrete Rectangular | 250 | 500 | 1250 | 4562.5 | 0.57 | 1395.26 | G300E | 1569174.11 | 12.31 | G300E | 2033302.57 | 15.95
1604 | Story35 | B46 | 32 MPa RC Beam (50 cm x 25 cm) | Beam | 32MPa | Concrete Rectangular | 250 | 500 | 1250 | 6962.5 | 0.87 | 2129.2 | G300E | 3966726.14 | 31.12 | G300E | 2932548.03 | 23.01
1605 | Story35 | B47 | 32 MPa RC Beam (50 cm x 25 cm) | Beam | 32MPa | Concrete Rectangular | 250 | 500 | 1250 | 4562.5 | 0.57 | 1395.26 | G300E | 2083433.04 | 16.35 | G300E | 1961710.42 | 15.39
1606 | Story35 | B48 | 32 MPa RC Beam (50 cm x 25 cm) | Beam | 32MPa | Concrete Rectangular | 250 | 500 | 1250 | 6962.5 | 0.87 | 2129.2 | G300E | 3332822.16 | 26.15 | G300E | 4297872.13 | 33.72
1607 | Story35 | B49 | 32 MPa RC Beam (50 cm x 25 cm) | Beam | 32MPa | Concrete Rectangular | 250 | 500 | 1250 | 4562.5 | 0.57 | 1395.26 | G300E | 2023794.64 | 15.88 | G300E | 1753497.48 | 13.76
1608 | Story35 | B5 | 32 MPa RC Beam (50 cm x 25 cm) | Beam | 32MPa | Concrete Rectangular | 250 | 500 | 1250 | 4562.5 | 0.57 | 1395.26 | G300E | 2020535.71 | 15.85 | G300E | 1754680.47 | 13.77
1609 | Story35 | B50 | 32 MPa RC Beam (50 cm x 25 cm) | Beam | 32MPa | Concrete Rectangular | 250 | 500 | 1250 | 6962.5 | 0.87 | 2129.2 | G300E | 2700500.57 | 21.19 | G300E | 2810533.39 | 22.05
1610 | Story35 | B51 | 32 MPa RC Beam (50 cm x 25 cm) | Beam | 32MPa | Concrete Rectangular | 250 | 500 | 1250 | 4562.5 | 0.57 | 1395.26 | G300E | 2022491.07 | 15.87 | G300E | 1753404.6 | 13.76
1611 | Story35 | B52 | 32 MPa RC Beam (50 cm x 25 cm) | Beam | 32MPa | Concrete Rectangular | 250 | 500 | 1250 | 6962.5 | 0.87 | 2129.2 | G300E | 3332189.2 | 26.15 | G300E | 4297872.13 | 33.72
1612 | Story35 | B53 | 32 MPa RC Beam (50 cm x 25 cm) | Beam | 32MPa | Concrete Rectangular | 250 | 500 | 1250 | 4562.5 | 0.57 | 1395.26 | G300E | 2080825.89 | 16.33 | G300E | 1961527.92 | 15.39
1613 | Story35 | B54 | 32 MPa RC Beam (50 cm x 25 cm) | Beam | 32MPa | Concrete Rectangular | 250 | 500 | 1250 | 6962.5 | 0.87 | 2129.2 | G300E | 3966726.14 | 31.12 | G300E | 2932470.5 | 23.01
1614 | Story35 | B55 | 32 MPa RC Beam (50 cm x 25 cm) | Beam | 32MPa | Concrete Rectangular | 250 | 500 | 1250 | 4562.5 | 0.57 | 1395.26 | G300E | 1569174.11 | 12.31 | G300E | 2033302.57 | 15.95
1615 | Story35 | B56 | 32 MPa RC Beam (50 cm x 25 cm) | Beam | 32MPa | Concrete Rectangular | 250 | 500 | 1250 | 6962.5 | 0.87 | 2129.2 | G300E | 2742908.52 | 21.52 | G300E | 3436577.65 | 26.96
1616 | Story35 | B57 | 32 MPa RC Beam (50 cm x 25 cm) | Beam | 32MPa | Concrete Rectangular | 250 | 500 | 1250 | 6962.5 | 0.87 | 2129.2 | G300E | 3337569.32 | 26.19 | G300E | 3784970.07 | 29.7
1617 | Story35 | B58 | 32 MPa RC Beam (50 cm x 25 cm) | Beam | 32MPa | Concrete Rectangular | 250 | 500 | 1250 | 6962.5 | 0.87 | 2129.2 | G300E | 3119200 | 24.47 | G300E | 3087454.16 | 24.23
1618 | Story35 | B59 | 32 MPa RC Beam (50 cm x 25 cm) | Beam | 32MPa | Concrete Rectangular | 250 | 500 | 1250 | 6962.5 | 0.87 | 2129.2 | G300E | 3337569.32 | 26.19 | G300E | 3784970.07 | 29.7
1619 | Story35 | B6 | 32 MPa RC Beam (50 cm x 25 cm) | Beam | 32MPa | Concrete Rectangular | 250 | 500 | 1250 | 6962.5 | 0.87 | 2129.2 | G300E | 3116035.23 | 24.45 | G300E | 3087454.16 | 24.23
1620 | Story35 | B60 | 32 MPa RC Beam (50 cm x 25 cm) | Beam | 32MPa | Concrete Rectangular | 250 | 500 | 1250 | 6962.5 | 0.87 | 2129.2 | G300E | 2844497.73 | 22.32 | G300E | 3436577.65 | 26.96
1621 | Story35 | B7 | 32 MPa RC Beam (50 cm x 25 cm) | Beam | 32MPa | Concrete Rectangular | 250 | 500 | 1250 | 4562.5 | 0.57 | 1395.26 | G300E | 2020535.71 | 15.85 | G300E | 1753119.44 | 13.76
1622 | Story35 | B8 | 32 MPa RC Beam (50 cm x 25 cm) | Beam | 32MPa | Concrete Rectangular | 250 | 500 | 1250 | 6962.5 | 0.87 | 2129.2 | G300E | 3337569.32 | 26.19 | G300E | 3784970.07 | 29.7
1623 | Story35 | B9 | 32 MPa RC Beam (50 cm x 25 cm) | Beam | 32MPa | Concrete Rectangular | 250 | 500 | 1250 | 4562.5 | 0.57 | 1395.26 | G300E | 2080825.89 | 16.33 | G300E | 1961496.96 | 15.39
1624 | Story36 | B1 | 32 MPa RC Beam (50 cm x 25 cm) | Beam | 32MPa | Concrete Rectangular | 250 | 500 | 1250 | 4562.5 | 0.57 | 1395.26 | G300E | 1464562.5 | 11.49 | G300E | 2601931.83 | 20.42
1625 | Story36 | B10 | 32 MPa RC Beam (50 cm x 25 cm) | Beam | 32MPa | Concrete Rectangular | 250 | 500 | 1250 | 6962.5 | 0.87 | 2129.2 | G300E | 3417321.59 | 26.81 | G300E | 3784970.07 | 29.7
1626 | Story36 | B11 | 32 MPa RC Beam (50 cm x 25 cm) | Beam | 32MPa | Concrete Rectangular | 250 | 500 | 1250 | 4562.5 | 0.57 | 1395.26 | G300E | 1464562.5 | 11.49 | G300E | 2601931.83 | 20.42
1627 | Story36 | B12 | 32 MPa RC Beam (50 cm x 25 cm) | Beam | 32MPa | Concrete Rectangular | 250 | 500 | 1250 | 4562.5 | 0.57 | 1395.26 | G300E | 1464562.5 | 11.49 | G300E | 2778565.76 | 21.8
1628 | Story36 | B13 | 32 MPa RC Beam (50 cm x 25 cm) | Beam | 32MPa | Concrete Rectangular | 250 | 500 | 1250 | 6962.5 | 0.87 | 2129.2 | G300E | 3979068.75 | 31.22 | G300E | 3357667.21 | 26.35
1629 | Story36 | B14 | 32 MPa RC Beam (50 cm x 25 cm) | Beam | 32MPa | Concrete Rectangular | 250 | 500 | 1250 | 4562.5 | 0.57 | 1395.26 | G300E | 1679977.68 | 13.18 | G300E | 1362561.29 | 10.69
1630 | Story36 | B15 | 32 MPa RC Beam (50 cm x 25 cm) | Beam | 32MPa | Concrete Rectangular | 250 | 500 | 1250 | 6962.5 | 0.87 | 2129.2 | G300E | 3431879.55 | 26.93 | G300E | 4344025.59 | 34.08
1631 | Story36 | B16 | 32 MPa RC Beam (50 cm x 25 cm) | Beam | 32MPa | Concrete Rectangular | 250 | 500 | 1250 | 4800 | 0.6 | 1467.89 | G300E | 2829760 | 22.2 | G300E | 3045790.4 | 23.9
1632 | Story36 | B17 | 32 MPa RC Beam (50 cm x 25 cm) | Beam | 32MPa | Concrete Rectangular | 250 | 500 | 1250 | 6962.5 | 0.87 | 2129.2 | G300E | 2458711.93 | 19.29 | G300E | 2718226.46 | 21.33
1633 | Story36 | B18 | 32 MPa RC Beam (50 cm x 25 cm) | Beam | 32MPa | Concrete Rectangular | 250 | 500 | 1250 | 4800 | 0.6 | 1467.89 | G300E | 2831360 | 22.22 | G300E | 2315947.2 | 18.17
1634 | Story36 | B19 | 32 MPa RC Beam (50 cm x 25 cm) | Beam | 32MPa | Concrete Rectangular | 250 | 500 | 1250 | 6962.5 | 0.87 | 2129.2 | G300E | 3319213.64 | 26.04 | G300E | 4344025.59 | 34.08
1635 | Story36 | B2 | 32 MPa RC Beam (50 cm x 25 cm) | Beam | 32MPa | Concrete Rectangular | 250 | 500 | 1250 | 6962.5 | 0.87 | 2129.2 | G300E | 3415422.73 | 26.8 | G300E | 3784970.07 | 29.7
1636 | Story36 | B20 | 32 MPa RC Beam (50 cm x 25 cm) | Beam | 32MPa | Concrete Rectangular | 250 | 500 | 1250 | 4562.5 | 0.57 | 1395.26 | G300E | 1679000 | 13.17 | G300E | 1362561.29 | 10.69
1637 | Story36 | B21 | 32 MPa RC Beam (50 cm x 25 cm) | Beam | 32MPa | Concrete Rectangular | 250 | 500 | 1250 | 6962.5 | 0.87 | 2129.2 | G300E | 3979385.23 | 31.22 | G300E | 3357768.48 | 26.35
1638 | Story36 | B22 | 32 MPa RC Beam (50 cm x 25 cm) | Beam | 32MPa | Concrete Rectangular | 250 | 500 | 1250 | 4562.5 | 0.57 | 1395.26 | G300E | 1464562.5 | 11.49 | G300E | 2778565.76 | 21.8
1639 | Story36 | B23 | 32 MPa RC Beam (50 cm x 25 cm) | Beam | 32MPa | Concrete Rectangular | 250 | 500 | 1250 | 4562.5 | 0.57 | 1395.26 | G300E | 1464562.5 | 11.49 | G300E | 2750213.08 | 21.58
1640 | Story36 | B24 | 32 MPa RC Beam (50 cm x 25 cm) | Beam | 32MPa | Concrete Rectangular | 250 | 500 | 1250 | 6962.5 | 0.87 | 2129.2 | G300E | 3699302.84 | 29.03 | G300E | 563750.46 | 4.42
1641 | Story36 | B25 | 32 MPa RC Beam (50 cm x 25 cm) | Beam | 32MPa | Concrete Rectangular | 250 | 500 | 1250 | 4562.5 | 0.57 | 1395.26 | G300E | 1464562.5 | 11.49 | G300E | 1362561.29 | 10.69
1642 | Story36 | B26 | 32 MPa RC Beam (50 cm x 25 cm) | Beam | 32MPa | Concrete Rectangular | 250 | 500 | 1250 | 7200 | 0.9 | 2201.83 | G300E | 4670295.65 | 36.64 | G300E | 3978313.04 | 31.22
1643 | Story36 | B3 | 32 MPa RC Beam (50 cm x 25 cm) | Beam | 32MPa | Concrete Rectangular | 250 | 500 | 1250 | 4562.5 | 0.57 | 1395.26 | G300E | 2172075.89 | 17.04 | G300E | 388537.61 | 3.05
1644 | Story36 | B30 | 32 MPa RC Beam (50 cm x 25 cm) | Beam | 32MPa | Concrete Rectangular | 250 | 500 | 1250 | 6962.5 | 0.87 | 2129.2 | G300E | 4516543.48 | 35.44 | G300E | 3845820.12 | 30.18
1645 | Story36 | B31 | 32 MPa RC Beam (50 cm x 25 cm) | Beam | 32MPa | Concrete Rectangular | 250 | 500 | 1250 | 4562.5 | 0.57 | 1395.26 | G300E | 1464562.5 | 11.49 | G300E | 1362561.29 | 10.69
1646 | Story36 | B32 | 32 MPa RC Beam (50 cm x 25 cm) | Beam | 32MPa | Concrete Rectangular | 250 | 500 | 1250 | 6962.5 | 0.87 | 2129.2 | G300E | 3699619.32 | 29.03 | G300E | 563752.04 | 4.42
1647 | Story36 | B33 | 32 MPa RC Beam (50 cm x 25 cm) | Beam | 32MPa | Concrete Rectangular | 250 | 500 | 1250 | 4562.5 | 0.57 | 1395.26 | G300E | 1464562.5 | 11.49 | G300E | 2750213.08 | 21.58
1648 | Story36 | B34 | 32 MPa RC Beam (50 cm x 25 cm) | Beam | 32MPa | Concrete Rectangular | 250 | 500 | 1250 | 4562.5 | 0.57 | 1395.26 | G300E | 1464562.5 | 11.49 | G300E | 2777588.08 | 21.79
1649 | Story36 | B35 | 32 MPa RC Beam (50 cm x 25 cm) | Beam | 32MPa | Concrete Rectangular | 250 | 500 | 1250 | 6962.5 | 0.87 | 2129.2 | G300E | 3700568.75 | 29.04 | G300E | 563892.88 | 4.42
1650 | Story36 | B36 | 32 MPa RC Beam (50 cm x 25 cm) | Beam | 32MPa | Concrete Rectangular | 250 | 500 | 1250 | 4562.5 | 0.57 | 1395.26 | G300E | 1679000 | 13.17 | G300E | 1362561.29 | 10.69
1651 | Story36 | B37 | 32 MPa RC Beam (50 cm x 25 cm) | Beam | 32MPa | Concrete Rectangular | 250 | 500 | 1250 | 7200 | 0.9 | 2201.83 | G300E | 4674991.3 | 36.68 | G300E | 3977557.04 | 31.21
1652 | Story36 | B38 | 32 MPa RC Beam (50 cm x 25 cm) | Beam | 32MPa | Concrete Rectangular | 250 | 500 | 1250 | 4562.5 | 0.57 | 1395.26 | G300E | 2694612.5 | 21.14 | G300E | 2241392 | 17.59
1653 | Story36 | B4 | 32 MPa RC Beam (50 cm x 25 cm) | Beam | 32MPa | Concrete Rectangular | 250 | 500 | 1250 | 6962.5 | 0.87 | 2129.2 | G300E | 3203040.1 | 25.13 | G300E | 3511863.24 | 27.56
1654 | Story36 | B40 | 32 MPa RC Beam (50 cm x 25 cm) | Beam | 32MPa | Concrete Rectangular | 250 | 500 | 1250 | 4562.5 | 0.57 | 1395.26 | G300E | 2695220.83 | 21.15 | G300E | 2242622.35 | 17.6
1655 | Story36 | B41 | 32 MPa RC Beam (50 cm x 25 cm) | Beam | 32MPa | Concrete Rectangular | 250 | 500 | 1250 | 6962.5 | 0.87 | 2129.2 | G300E | 4517754.35 | 35.45 | G300E | 3846305.98 | 30.18
1656 | Story36 | B42 | 32 MPa RC Beam (50 cm x 25 cm) | Beam | 32MPa | Concrete Rectangular | 250 | 500 | 1250 | 4562.5 | 0.57 | 1395.26 | G300E | 1679000 | 13.17 | G300E | 1362561.29 | 10.69
1657 | Story36 | B43 | 32 MPa RC Beam (50 cm x 25 cm) | Beam | 32MPa | Concrete Rectangular | 250 | 500 | 1250 | 6962.5 | 0.87 | 2129.2 | G300E | 3699619.32 | 29.03 | G300E | 563745.71 | 4.42
1658 | Story36 | B44 | 32 MPa RC Beam (50 cm x 25 cm) | Beam | 32MPa | Concrete Rectangular | 250 | 500 | 1250 | 4562.5 | 0.57 | 1395.26 | G300E | 1464562.5 | 11.49 | G300E | 2778565.76 | 21.8
1659 | Story36 | B45 | 32 MPa RC Beam (50 cm x 25 cm) | Beam | 32MPa | Concrete Rectangular | 250 | 500 | 1250 | 4562.5 | 0.57 | 1395.26 | G300E | 1464562.5 | 11.49 | G300E | 2601931.83 | 20.42
1660 | Story36 | B46 | 32 MPa RC Beam (50 cm x 25 cm) | Beam | 32MPa | Concrete Rectangular | 250 | 500 | 1250 | 6962.5 | 0.87 | 2129.2 | G300E | 3979701.7 | 31.23 | G300E | 3357841.27 | 26.35
1661 | Story36 | B47 | 32 MPa RC Beam (50 cm x 25 cm) | Beam | 32MPa | Concrete Rectangular | 250 | 500 | 1250 | 4562.5 | 0.57 | 1395.26 | G300E | 2177290.18 | 17.08 | G300E | 383631.29 | 3.01
1662 | Story36 | B48 | 32 MPa RC Beam (50 cm x 25 cm) | Beam | 32MPa | Concrete Rectangular | 250 | 500 | 1250 | 6962.5 | 0.87 | 2129.2 | G300E | 3319213.64 | 26.04 | G300E | 4344025.59 | 34.08
1663 | Story36 | B49 | 32 MPa RC Beam (50 cm x 25 cm) | Beam | 32MPa | Concrete Rectangular | 250 | 500 | 1250 | 4562.5 | 0.57 | 1395.26 | G300E | 1841620.54 | 14.45 | G300E | 1552667.63 | 12.18
1664 | Story36 | B5 | 32 MPa RC Beam (50 cm x 25 cm) | Beam | 32MPa | Concrete Rectangular | 250 | 500 | 1250 | 4562.5 | 0.57 | 1395.26 | G300E | 1839991.07 | 14.44 | G300E | 1552667.63 | 12.18
1665 | Story36 | B50 | 32 MPa RC Beam (50 cm x 25 cm) | Beam | 32MPa | Concrete Rectangular | 250 | 500 | 1250 | 6962.5 | 0.87 | 2129.2 | G300E | 2458078.98 | 19.29 | G300E | 2718226.46 | 21.33
1666 | Story36 | B51 | 32 MPa RC Beam (50 cm x 25 cm) | Beam | 32MPa | Concrete Rectangular | 250 | 500 | 1250 | 4562.5 | 0.57 | 1395.26 | G300E | 1841294.64 | 14.45 | G300E | 1552667.63 | 12.18
1667 | Story36 | B52 | 32 MPa RC Beam (50 cm x 25 cm) | Beam | 32MPa | Concrete Rectangular | 250 | 500 | 1250 | 6962.5 | 0.87 | 2129.2 | G300E | 3319530.11 | 26.05 | G300E | 4344025.59 | 34.08
1668 | Story36 | B53 | 32 MPa RC Beam (50 cm x 25 cm) | Beam | 32MPa | Concrete Rectangular | 250 | 500 | 1250 | 4562.5 | 0.57 | 1395.26 | G300E | 2174683.04 | 17.06 | G300E | 383365.69 | 3.01
1669 | Story36 | B54 | 32 MPa RC Beam (50 cm x 25 cm) | Beam | 32MPa | Concrete Rectangular | 250 | 500 | 1250 | 6962.5 | 0.87 | 2129.2 | G300E | 3979385.23 | 31.22 | G300E | 3357776.39 | 26.35
1670 | Story36 | B55 | 32 MPa RC Beam (50 cm x 25 cm) | Beam | 32MPa | Concrete Rectangular | 250 | 500 | 1250 | 4562.5 | 0.57 | 1395.26 | G300E | 1464562.5 | 11.49 | G300E | 2601931.83 | 20.42
1671 | Story36 | B56 | 32 MPa RC Beam (50 cm x 25 cm) | Beam | 32MPa | Concrete Rectangular | 250 | 500 | 1250 | 6962.5 | 0.87 | 2129.2 | G300E | 3417321.59 | 26.81 | G300E | 3784970.07 | 29.7
1672 | Story36 | B57 | 32 MPa RC Beam (50 cm x 25 cm) | Beam | 32MPa | Concrete Rectangular | 250 | 500 | 1250 | 6962.5 | 0.87 | 2129.2 | G300E | 3322694.89 | 26.07 | G300E | 4133728.03 | 32.43
1673 | Story36 | B58 | 32 MPa RC Beam (50 cm x 25 cm) | Beam | 32MPa | Concrete Rectangular | 250 | 500 | 1250 | 6962.5 | 0.87 | 2129.2 | G300E | 2844497.73 | 22.32 | G300E | 2974677.49 | 23.34
1674 | Story36 | B59 | 32 MPa RC Beam (50 cm x 25 cm) | Beam | 32MPa | Concrete Rectangular | 250 | 500 | 1250 | 6962.5 | 0.87 | 2129.2 | G300E | 3321745.45 | 26.06 | G300E | 4133728.03 | 32.43
1675 | Story36 | B6 | 32 MPa RC Beam (50 cm x 25 cm) | Beam | 32MPa | Concrete Rectangular | 250 | 500 | 1250 | 6962.5 | 0.87 | 2129.2 | G300E | 2844497.73 | 22.32 | G300E | 2974677.49 | 23.34
1676 | Story36 | B60 | 32 MPa RC Beam (50 cm x 25 cm) | Beam | 32MPa | Concrete Rectangular | 250 | 500 | 1250 | 6962.5 | 0.87 | 2129.2 | G300E | 3417321.59 | 26.81 | G300E | 3784970.07 | 29.7
1677 | Story36 | B7 | 32 MPa RC Beam (50 cm x 25 cm) | Beam | 32MPa | Concrete Rectangular | 250 | 500 | 1250 | 4562.5 | 0.57 | 1395.26 | G300E | 1839991.07 | 14.44 | G300E | 1552667.63 | 12.18
1678 | Story36 | B8 | 32 MPa RC Beam (50 cm x 25 cm) | Beam | 32MPa | Concrete Rectangular | 250 | 500 | 1250 | 6962.5 | 0.87 | 2129.2 | G300E | 3322061.93 | 26.07 | G300E | 4133728.03 | 32.43
1679 | Story36 | B9 | 32 MPa RC Beam (50 cm x 25 cm) | Beam | 32MPa | Concrete Rectangular | 250 | 500 | 1250 | 4562.5 | 0.57 | 1395.26 | G300E | 2173705.36 | 17.06 | G300E | 383308.66 | 3.01
1680 | Story37 | B1 | 32 MPa RC Beam (55 cm x 25 cm) | Beam | 32MPa | Concrete Rectangular | 250 | 550 | 1375 | 4575 | 0.63 | 1538.99 | G300E | 1710723.21 | 13.42 | G300E | 2206487.37 | 17.31
1681 | Story37 | B10 | 32 MPa RC Beam (55 cm x 25 cm) | Beam | 32MPa | Concrete Rectangular | 250 | 550 | 1375 | 6975 | 0.96 | 2346.33 | G300E | 2876870.45 | 22.57 | G300E | 3933877.65 | 30.87
1682 | Story37 | B11 | 32 MPa RC Beam (55 cm x 25 cm) | Beam | 32MPa | Concrete Rectangular | 250 | 550 | 1375 | 4575 | 0.63 | 1538.99 | G300E | 1710723.21 | 13.42 | G300E | 2206487.37 | 17.31
1683 | Story37 | B12 | 32 MPa RC Beam (55 cm x 25 cm) | Beam | 32MPa | Concrete Rectangular | 250 | 550 | 1375 | 4575 | 0.63 | 1538.99 | G300E | 1710723.21 | 13.42 | G300E | 2241263.42 | 17.59
1684 | Story37 | B13 | 32 MPa RC Beam (55 cm x 25 cm) | Beam | 32MPa | Concrete Rectangular | 250 | 550 | 1375 | 6975 | 0.96 | 2346.33 | G300E | 3830543.18 | 30.06 | G300E | 3168143.44 | 24.86
1685 | Story37 | B14 | 32 MPa RC Beam (55 cm x 25 cm) | Beam | 32MPa | Concrete Rectangular | 250 | 550 | 1375 | 4575 | 0.63 | 1538.99 | G300E | 1853201.79 | 14.54 | G300E | 2064472.34 | 16.2
1686 | Story37 | B15 | 32 MPa RC Beam (55 cm x 25 cm) | Beam | 32MPa | Concrete Rectangular | 250 | 550 | 1375 | 6975 | 0.96 | 2346.33 | G300E | 3247496.59 | 25.48 | G300E | 4658724.56 | 36.55
1687 | Story37 | B16 | 32 MPa RC Beam (55 cm x 25 cm) | Beam | 32MPa | Concrete Rectangular | 250 | 550 | 1375 | 4800 | 0.66 | 1614.68 | G300E | 2698240 | 21.17 | G300E | 3308534.72 | 25.96
1688 | Story37 | B17 | 32 MPa RC Beam (55 cm x 25 cm) | Beam | 32MPa | Concrete Rectangular | 250 | 550 | 1375 | 6975 | 0.96 | 2346.33 | G300E | 2666986.36 | 20.93 | G300E | 2946148.37 | 23.12
1689 | Story37 | B18 | 32 MPa RC Beam (55 cm x 25 cm) | Beam | 32MPa | Concrete Rectangular | 250 | 550 | 1375 | 4800 | 0.66 | 1614.68 | G300E | 2720960 | 21.35 | G300E | 2565731.52 | 20.13
1690 | Story37 | B19 | 32 MPa RC Beam (55 cm x 25 cm) | Beam | 32MPa | Concrete Rectangular | 250 | 550 | 1375 | 6975 | 0.96 | 2346.33 | G300E | 3239253.41 | 25.42 | G300E | 4658724.56 | 36.55
1691 | Story37 | B2 | 32 MPa RC Beam (55 cm x 25 cm) | Beam | 32MPa | Concrete Rectangular | 250 | 550 | 1375 | 6975 | 0.96 | 2346.33 | G300E | 2987519.32 | 23.44 | G300E | 3933877.65 | 30.87
1692 | Story37 | B20 | 32 MPa RC Beam (55 cm x 25 cm) | Beam | 32MPa | Concrete Rectangular | 250 | 550 | 1375 | 4575 | 0.63 | 1538.99 | G300E | 1852221.43 | 14.53 | G300E | 2064472.34 | 16.2
1693 | Story37 | B21 | 32 MPa RC Beam (55 cm x 25 cm) | Beam | 32MPa | Concrete Rectangular | 250 | 550 | 1375 | 6975 | 0.96 | 2346.33 | G300E | 3830860.23 | 30.06 | G300E | 3168263.76 | 24.86
1694 | Story37 | B22 | 32 MPa RC Beam (55 cm x 25 cm) | Beam | 32MPa | Concrete Rectangular | 250 | 550 | 1375 | 4575 | 0.63 | 1538.99 | G300E | 1710723.21 | 13.42 | G300E | 2241263.42 | 17.59
1695 | Story37 | B23 | 32 MPa RC Beam (55 cm x 25 cm) | Beam | 32MPa | Concrete Rectangular | 250 | 550 | 1375 | 4575 | 0.63 | 1538.99 | G300E | 1596675 | 12.53 | G300E | 3036659.84 | 23.83
1696 | Story37 | B24 | 32 MPa RC Beam (55 cm x 25 cm) | Beam | 32MPa | Concrete Rectangular | 250 | 550 | 1375 | 6975 | 0.96 | 2346.33 | G300E | 3503669.32 | 27.49 | G300E | 1097597.26 | 8.61
1697 | Story37 | B25 | 32 MPa RC Beam (55 cm x 25 cm) | Beam | 32MPa | Concrete Rectangular | 250 | 550 | 1375 | 4575 | 0.63 | 1538.99 | G300E | 1596675 | 12.53 | G300E | 1481159.84 | 11.62
1698 | Story37 | B26 | 32 MPa RC Beam (55 cm x 25 cm) | Beam | 32MPa | Concrete Rectangular | 250 | 550 | 1375 | 7200 | 0.99 | 2422.02 | G300E | 4392939.13 | 34.47 | G300E | 4302410.09 | 33.76
1699 | Story37 | B3 | 32 MPa RC Beam (55 cm x 25 cm) | Beam | 32MPa | Concrete Rectangular | 250 | 550 | 1375 | 4575 | 0.63 | 1538.99 | G300E | 1973132.14 | 15.48 | G300E | 1731098.63 | 13.58
1700 | Story37 | B30 | 32 MPa RC Beam (55 cm x 25 cm) | Beam | 32MPa | Concrete Rectangular | 250 | 550 | 1375 | 6975 | 0.96 | 2346.33 | G300E | 4256872.83 | 33.4 | G300E | 4167200.86 | 32.7
1701 | Story37 | B31 | 32 MPa RC Beam (55 cm x 25 cm) | Beam | 32MPa | Concrete Rectangular | 250 | 550 | 1375 | 4575 | 0.63 | 1538.99 | G300E | 1596675 | 12.53 | G300E | 1481159.84 | 11.62
1702 | Story37 | B32 | 32 MPa RC Beam (55 cm x 25 cm) | Beam | 32MPa | Concrete Rectangular | 250 | 550 | 1375 | 6975 | 0.96 | 2346.33 | G300E | 3504303.41 | 27.5 | G300E | 1097605.97 | 8.61
1703 | Story37 | B33 | 32 MPa RC Beam (55 cm x 25 cm) | Beam | 32MPa | Concrete Rectangular | 250 | 550 | 1375 | 4575 | 0.63 | 1538.99 | G300E | 1596675 | 12.53 | G300E | 3036659.84 | 23.83
1704 | Story37 | B34 | 32 MPa RC Beam (55 cm x 25 cm) | Beam | 32MPa | Concrete Rectangular | 250 | 550 | 1375 | 4575 | 0.63 | 1538.99 | G300E | 1710723.21 | 13.42 | G300E | 2241263.42 | 17.59
1705 | Story37 | B35 | 32 MPa RC Beam (55 cm x 25 cm) | Beam | 32MPa | Concrete Rectangular | 250 | 550 | 1375 | 6975 | 0.96 | 2346.33 | G300E | 3504620.45 | 27.5 | G300E | 1097686.19 | 8.61
1706 | Story37 | B36 | 32 MPa RC Beam (55 cm x 25 cm) | Beam | 32MPa | Concrete Rectangular | 250 | 550 | 1375 | 4575 | 0.63 | 1538.99 | G300E | 1852221.43 | 14.53 | G300E | 2064472.34 | 16.2
1707 | Story37 | B37 | 32 MPa RC Beam (55 cm x 25 cm) | Beam | 32MPa | Concrete Rectangular | 250 | 550 | 1375 | 7200 | 0.99 | 2422.02 | G300E | 4396695.65 | 34.5 | G300E | 4301909.06 | 33.75
1708 | Story37 | B38 | 32 MPa RC Beam (55 cm x 25 cm) | Beam | 32MPa | Concrete Rectangular | 250 | 550 | 1375 | 4575 | 0.63 | 1538.99 | G300E | 2595855 | 20.37 | G300E | 2445040.12 | 19.18
1709 | Story37 | B4 | 32 MPa RC Beam (55 cm x 25 cm) | Beam | 32MPa | Concrete Rectangular | 250 | 550 | 1375 | 6975 | 0.96 | 2346.33 | G300E | 3011456.25 | 23.63 | G300E | 3938218.4 | 30.9
1710 | Story37 | B40 | 32 MPa RC Beam (55 cm x 25 cm) | Beam | 32MPa | Concrete Rectangular | 250 | 550 | 1375 | 4575 | 0.63 | 1538.99 | G300E | 2595855 | 20.37 | G300E | 2445077.03 | 19.18
1711 | Story37 | B41 | 32 MPa RC Beam (55 cm x 25 cm) | Beam | 32MPa | Concrete Rectangular | 250 | 550 | 1375 | 6975 | 0.96 | 2346.33 | G300E | 4257479.35 | 33.41 | G300E | 4167452.72 | 32.7
1712 | Story37 | B42 | 32 MPa RC Beam (55 cm x 25 cm) | Beam | 32MPa | Concrete Rectangular | 250 | 550 | 1375 | 4575 | 0.63 | 1538.99 | G300E | 1852221.43 | 14.53 | G300E | 2064472.34 | 16.2
1713 | Story37 | B43 | 32 MPa RC Beam (55 cm x 25 cm) | Beam | 32MPa | Concrete Rectangular | 250 | 550 | 1375 | 6975 | 0.96 | 2346.33 | G300E | 3503669.32 | 27.49 | G300E | 1097602.49 | 8.61
1714 | Story37 | B44 | 32 MPa RC Beam (55 cm x 25 cm) | Beam | 32MPa | Concrete Rectangular | 250 | 550 | 1375 | 4575 | 0.63 | 1538.99 | G300E | 1710723.21 | 13.42 | G300E | 2241263.42 | 17.59
1715 | Story37 | B45 | 32 MPa RC Beam (55 cm x 25 cm) | Beam | 32MPa | Concrete Rectangular | 250 | 550 | 1375 | 4575 | 0.63 | 1538.99 | G300E | 1710723.21 | 13.42 | G300E | 2206487.37 | 17.31
1716 | Story37 | B46 | 32 MPa RC Beam (55 cm x 25 cm) | Beam | 32MPa | Concrete Rectangular | 250 | 550 | 1375 | 6975 | 0.96 | 2346.33 | G300E | 3830226.14 | 30.05 | G300E | 3168349.21 | 24.86
1717 | Story37 | B47 | 32 MPa RC Beam (55 cm x 25 cm) | Beam | 32MPa | Concrete Rectangular | 250 | 550 | 1375 | 4575 | 0.63 | 1538.99 | G300E | 1977380.36 | 15.52 | G300E | 1729926.78 | 13.57
1718 | Story37 | B48 | 32 MPa RC Beam (55 cm x 25 cm) | Beam | 32MPa | Concrete Rectangular | 250 | 550 | 1375 | 6975 | 0.96 | 2346.33 | G300E | 3239887.5 | 25.42 | G300E | 4658724.56 | 36.55
1719 | Story37 | B49 | 32 MPa RC Beam (55 cm x 25 cm) | Beam | 32MPa | Concrete Rectangular | 250 | 550 | 1375 | 4575 | 0.63 | 1538.99 | G300E | 1877057.14 | 14.73 | G300E | 532711.69 | 4.18
1720 | Story37 | B5 | 32 MPa RC Beam (55 cm x 25 cm) | Beam | 32MPa | Concrete Rectangular | 250 | 550 | 1375 | 4575 | 0.63 | 1538.99 | G300E | 1874769.64 | 14.71 | G300E | 533899.72 | 4.19
1721 | Story37 | B50 | 32 MPa RC Beam (55 cm x 25 cm) | Beam | 32MPa | Concrete Rectangular | 250 | 550 | 1375 | 6975 | 0.96 | 2346.33 | G300E | 2666035.23 | 20.92 | G300E | 2946148.37 | 23.12
1722 | Story37 | B51 | 32 MPa RC Beam (55 cm x 25 cm) | Beam | 32MPa | Concrete Rectangular | 250 | 550 | 1375 | 4575 | 0.63 | 1538.99 | G300E | 1877057.14 | 14.73 | G300E | 532636.21 | 4.18
1723 | Story37 | B52 | 32 MPa RC Beam (55 cm x 25 cm) | Beam | 32MPa | Concrete Rectangular | 250 | 550 | 1375 | 6975 | 0.96 | 2346.33 | G300E | 3239887.5 | 25.42 | G300E | 4658724.56 | 36.55
1724 | Story37 | B53 | 32 MPa RC Beam (55 cm x 25 cm) | Beam | 32MPa | Concrete Rectangular | 250 | 550 | 1375 | 4575 | 0.63 | 1538.99 | G300E | 1975092.86 | 15.5 | G300E | 1729838.71 | 13.57
1725 | Story37 | B54 | 32 MPa RC Beam (55 cm x 25 cm) | Beam | 32MPa | Concrete Rectangular | 250 | 550 | 1375 | 6975 | 0.96 | 2346.33 | G300E | 3830860.23 | 30.06 | G300E | 3168284.69 | 24.86
1726 | Story37 | B55 | 32 MPa RC Beam (55 cm x 25 cm) | Beam | 32MPa | Concrete Rectangular | 250 | 550 | 1375 | 4575 | 0.63 | 1538.99 | G300E | 1710723.21 | 13.42 | G300E | 2206487.37 | 17.31
1727 | Story37 | B56 | 32 MPa RC Beam (55 cm x 25 cm) | Beam | 32MPa | Concrete Rectangular | 250 | 550 | 1375 | 6975 | 0.96 | 2346.33 | G300E | 2987519.32 | 23.44 | G300E | 3932609.47 | 30.86
1728 | Story37 | B57 | 32 MPa RC Beam (55 cm x 25 cm) | Beam | 32MPa | Concrete Rectangular | 250 | 550 | 1375 | 6975 | 0.96 | 2346.33 | G300E | 3249398.86 | 25.5 | G300E | 3730312.11 | 29.27
1729 | Story37 | B58 | 32 MPa RC Beam (55 cm x 25 cm) | Beam | 32MPa | Concrete Rectangular | 250 | 550 | 1375 | 6975 | 0.96 | 2346.33 | G300E | 3332781.82 | 26.15 | G300E | 3353028.02 | 26.31
1730 | Story37 | B59 | 32 MPa RC Beam (55 cm x 25 cm) | Beam | 32MPa | Concrete Rectangular | 250 | 550 | 1375 | 6975 | 0.96 | 2346.33 | G300E | 3249081.82 | 25.49 | G300E | 3730312.11 | 29.27
1731 | Story37 | B6 | 32 MPa RC Beam (55 cm x 25 cm) | Beam | 32MPa | Concrete Rectangular | 250 | 550 | 1375 | 6975 | 0.96 | 2346.33 | G300E | 3332147.73 | 26.15 | G300E | 3353028.02 | 26.31
1732 | Story37 | B60 | 32 MPa RC Beam (55 cm x 25 cm) | Beam | 32MPa | Concrete Rectangular | 250 | 550 | 1375 | 6975 | 0.96 | 2346.33 | G300E | 2876870.45 | 22.57 | G300E | 3933877.65 | 30.87
1733 | Story37 | B7 | 32 MPa RC Beam (55 cm x 25 cm) | Beam | 32MPa | Concrete Rectangular | 250 | 550 | 1375 | 4575 | 0.63 | 1538.99 | G300E | 1874442.86 | 14.71 | G300E | 532345.04 | 4.18
1734 | Story37 | B8 | 32 MPa RC Beam (55 cm x 25 cm) | Beam | 32MPa | Concrete Rectangular | 250 | 550 | 1375 | 6975 | 0.96 | 2346.33 | G300E | 3249398.86 | 25.5 | G300E | 3730312.11 | 29.27
1735 | Story37 | B9 | 32 MPa RC Beam (55 cm x 25 cm) | Beam | 32MPa | Concrete Rectangular | 250 | 550 | 1375 | 4575 | 0.63 | 1538.99 | G300E | 1974439.29 | 15.49 | G300E | 1729820.73 | 13.57
1736 | Story38 | B1 | 32 MPa RC Beam (55 cm x 25 cm) | Beam | 32MPa | Concrete Rectangular | 250 | 550 | 1375 | 4575 | 0.63 | 1538.99 | G300E | 1710723.21 | 13.42 | G300E | 2258909.84 | 17.72
1737 | Story38 | B10 | 32 MPa RC Beam (55 cm x 25 cm) | Beam | 32MPa | Concrete Rectangular | 250 | 550 | 1375 | 6975 | 0.96 | 2346.33 | G300E | 3499864.77 | 27.46 | G300E | 4610297.61 | 36.17
1738 | Story38 | B11 | 32 MPa RC Beam (55 cm x 25 cm) | Beam | 32MPa | Concrete Rectangular | 250 | 550 | 1375 | 4575 | 0.63 | 1538.99 | G300E | 1710723.21 | 13.42 | G300E | 2258909.84 | 17.72
1739 | Story38 | B12 | 32 MPa RC Beam (55 cm x 25 cm) | Beam | 32MPa | Concrete Rectangular | 250 | 550 | 1375 | 4575 | 0.63 | 1538.99 | G300E | 1710723.21 | 13.42 | G300E | 2454327.7 | 19.26
1740 | Story38 | B13 | 32 MPa RC Beam (55 cm x 25 cm) | Beam | 32MPa | Concrete Rectangular | 250 | 550 | 1375 | 6975 | 0.96 | 2346.33 | G300E | 3747794.32 | 29.41 | G300E | 3958388.75 | 31.06
1741 | Story38 | B14 | 32 MPa RC Beam (55 cm x 25 cm) | Beam | 32MPa | Concrete Rectangular | 250 | 550 | 1375 | 4575 | 0.63 | 1538.99 | G300E | 1838823.21 | 14.43 | G300E | 314534.84 | 2.47
1742 | Story38 | B15 | 32 MPa RC Beam (55 cm x 25 cm) | Beam | 32MPa | Concrete Rectangular | 250 | 550 | 1375 | 6975 | 0.96 | 2346.33 | G300E | 2940279.55 | 23.07 | G300E | 4092798.43 | 32.11
1743 | Story38 | B16 | 32 MPa RC Beam (55 cm x 25 cm) | Beam | 32MPa | Concrete Rectangular | 250 | 550 | 1375 | 4800 | 0.66 | 1614.68 | G300E | 2770560 | 21.74 | G300E | 3306745.12 | 25.95
1744 | Story38 | B17 | 32 MPa RC Beam (55 cm x 25 cm) | Beam | 32MPa | Concrete Rectangular | 250 | 550 | 1375 | 6975 | 0.96 | 2346.33 | G300E | 3124165.91 | 24.51 | G300E | 2946148.37 | 23.12
1745 | Story38 | B18 | 32 MPa RC Beam (55 cm x 25 cm) | Beam | 32MPa | Concrete Rectangular | 250 | 550 | 1375 | 4800 | 0.66 | 1614.68 | G300E | 2780480 | 21.82 | G300E | 2567876.96 | 20.15
1746 | Story38 | B19 | 32 MPa RC Beam (55 cm x 25 cm) | Beam | 32MPa | Concrete Rectangular | 250 | 550 | 1375 | 6975 | 0.96 | 2346.33 | G300E | 2961838.64 | 23.24 | G300E | 4658724.56 | 36.55
1747 | Story38 | B2 | 32 MPa RC Beam (55 cm x 25 cm) | Beam | 32MPa | Concrete Rectangular | 250 | 550 | 1375 | 6975 | 0.96 | 2346.33 | G300E | 3502401.14 | 27.48 | G300E | 4609346.48 | 36.17
1748 | Story38 | B20 | 32 MPa RC Beam (55 cm x 25 cm) | Beam | 32MPa | Concrete Rectangular | 250 | 550 | 1375 | 4575 | 0.63 | 1538.99 | G300E | 1838496.43 | 14.43 | G300E | 314534.84 | 2.47
1749 | Story38 | B21 | 32 MPa RC Beam (55 cm x 25 cm) | Beam | 32MPa | Concrete Rectangular | 250 | 550 | 1375 | 6975 | 0.96 | 2346.33 | G300E | 3745892.05 | 29.39 | G300E | 3958367.82 | 31.06
1750 | Story38 | B22 | 32 MPa RC Beam (55 cm x 25 cm) | Beam | 32MPa | Concrete Rectangular | 250 | 550 | 1375 | 4575 | 0.63 | 1538.99 | G300E | 1710723.21 | 13.42 | G300E | 2454327.7 | 19.26
1751 | Story38 | B23 | 32 MPa RC Beam (55 cm x 25 cm) | Beam | 32MPa | Concrete Rectangular | 250 | 550 | 1375 | 4575 | 0.63 | 1538.99 | G300E | 1596675 | 12.53 | G300E | 2898482.75 | 22.74
1752 | Story38 | B24 | 32 MPa RC Beam (55 cm x 25 cm) | Beam | 32MPa | Concrete Rectangular | 250 | 550 | 1375 | 6975 | 0.96 | 2346.33 | G300E | 3629219.32 | 28.48 | G300E | 691827.58 | 5.43
1753 | Story38 | B25 | 32 MPa RC Beam (55 cm x 25 cm) | Beam | 32MPa | Concrete Rectangular | 250 | 550 | 1375 | 4575 | 0.63 | 1538.99 | G300E | 1596675 | 12.53 | G300E | 1481159.84 | 11.62
1754 | Story38 | B26 | 32 MPa RC Beam (55 cm x 25 cm) | Beam | 32MPa | Concrete Rectangular | 250 | 550 | 1375 | 7200 | 0.99 | 2422.02 | G300E | 4612695.65 | 36.19 | G300E | 4305474.78 | 33.78
1755 | Story38 | B3 | 32 MPa RC Beam (55 cm x 25 cm) | Beam | 32MPa | Concrete Rectangular | 250 | 550 | 1375 | 4575 | 0.63 | 1538.99 | G300E | 2267239.29 | 17.79 | G300E | 1000070 | 7.85
1756 | Story38 | B30 | 32 MPa RC Beam (55 cm x 25 cm) | Beam | 32MPa | Concrete Rectangular | 250 | 550 | 1375 | 6975 | 0.96 | 2346.33 | G300E | 4470065.22 | 35.07 | G300E | 4169646.05 | 32.72
1757 | Story38 | B31 | 32 MPa RC Beam (55 cm x 25 cm) | Beam | 32MPa | Concrete Rectangular | 250 | 550 | 1375 | 4575 | 0.63 | 1538.99 | G300E | 1596675 | 12.53 | G300E | 1481159.84 | 11.62
1758 | Story38 | B32 | 32 MPa RC Beam (55 cm x 25 cm) | Beam | 32MPa | Concrete Rectangular | 250 | 550 | 1375 | 6975 | 0.96 | 2346.33 | G300E | 3627317.05 | 28.46 | G300E | 691766.55 | 5.43
1759 | Story38 | B33 | 32 MPa RC Beam (55 cm x 25 cm) | Beam | 32MPa | Concrete Rectangular | 250 | 550 | 1375 | 4575 | 0.63 | 1538.99 | G300E | 1596675 | 12.53 | G300E | 2898482.75 | 22.74
1760 | Story38 | B34 | 32 MPa RC Beam (55 cm x 25 cm) | Beam | 32MPa | Concrete Rectangular | 250 | 550 | 1375 | 4575 | 0.63 | 1538.99 | G300E | 1596675 | 12.53 | G300E | 2454327.7 | 19.26
1761 | Story38 | B35 | 32 MPa RC Beam (55 cm x 25 cm) | Beam | 32MPa | Concrete Rectangular | 250 | 550 | 1375 | 6975 | 0.96 | 2346.33 | G300E | 3629536.36 | 28.48 | G300E | 691893.84 | 5.43
1762 | Story38 | B36 | 32 MPa RC Beam (55 cm x 25 cm) | Beam | 32MPa | Concrete Rectangular | 250 | 550 | 1375 | 4575 | 0.63 | 1538.99 | G300E | 1838496.43 | 14.43 | G300E | 314534.84 | 2.47
1763 | Story38 | B37 | 32 MPa RC Beam (55 cm x 25 cm) | Beam | 32MPa | Concrete Rectangular | 250 | 550 | 1375 | 7200 | 0.99 | 2422.02 | G300E | 4617391.3 | 36.23 | G300E | 4304713.77 | 33.78
1764 | Story38 | B38 | 32 MPa RC Beam (55 cm x 25 cm) | Beam | 32MPa | Concrete Rectangular | 250 | 550 | 1375 | 4575 | 0.63 | 1538.99 | G300E | 2653500 | 20.82 | G300E | 2495735.85 | 19.58
1765 | Story38 | B4 | 32 MPa RC Beam (55 cm x 25 cm) | Beam | 32MPa | Concrete Rectangular | 250 | 550 | 1375 | 6975 | 0.96 | 2346.33 | G300E | 3053934 | 23.96 | G300E | 3754645.57 | 29.46
1766 | Story38 | B40 | 32 MPa RC Beam (55 cm x 25 cm) | Beam | 32MPa | Concrete Rectangular | 250 | 550 | 1375 | 4575 | 0.63 | 1538.99 | G300E | 2654415 | 20.83 | G300E | 2495759.34 | 19.58
1767 | Story38 | B41 | 32 MPa RC Beam (55 cm x 25 cm) | Beam | 32MPa | Concrete Rectangular | 250 | 550 | 1375 | 6975 | 0.96 | 2346.33 | G300E | 4471581.52 | 35.09 | G300E | 4170146.43 | 32.72
1768 | Story38 | B42 | 32 MPa RC Beam (55 cm x 25 cm) | Beam | 32MPa | Concrete Rectangular | 250 | 550 | 1375 | 4575 | 0.63 | 1538.99 | G300E | 1838496.43 | 14.43 | G300E | 314534.84 | 2.47
1769 | Story38 | B43 | 32 MPa RC Beam (55 cm x 25 cm) | Beam | 32MPa | Concrete Rectangular | 250 | 550 | 1375 | 6975 | 0.96 | 2346.33 | G300E | 3627317.05 | 28.46 | G300E | 691764.81 | 5.43
1770 | Story38 | B44 | 32 MPa RC Beam (55 cm x 25 cm) | Beam | 32MPa | Concrete Rectangular | 250 | 550 | 1375 | 4575 | 0.63 | 1538.99 | G300E | 1596675 | 12.53 | G300E | 2454327.7 | 19.26
1771 | Story38 | B45 | 32 MPa RC Beam (55 cm x 25 cm) | Beam | 32MPa | Concrete Rectangular | 250 | 550 | 1375 | 4575 | 0.63 | 1538.99 | G300E | 1710723.21 | 13.42 | G300E | 2258909.84 | 17.72
1772 | Story38 | B46 | 32 MPa RC Beam (55 cm x 25 cm) | Beam | 32MPa | Concrete Rectangular | 250 | 550 | 1375 | 6975 | 0.96 | 2346.33 | G300E | 3746209.09 | 29.39 | G300E | 3958402.7 | 31.06
1773 | Story38 | B47 | 32 MPa RC Beam (55 cm x 25 cm) | Beam | 32MPa | Concrete Rectangular | 250 | 550 | 1375 | 4575 | 0.63 | 1538.99 | G300E | 2277042.86 | 17.87 | G300E | 1000722.43 | 7.85
1774 | Story38 | B48 | 32 MPa RC Beam (55 cm x 25 cm) | Beam | 32MPa | Concrete Rectangular | 250 | 550 | 1375 | 6975 | 0.96 | 2346.33 | G300E | 2961838.64 | 23.24 | G300E | 4658724.56 | 36.55
1775 | Story38 | B49 | 32 MPa RC Beam (55 cm x 25 cm) | Beam | 32MPa | Concrete Rectangular | 250 | 550 | 1375 | 4575 | 0.63 | 1538.99 | G300E | 1725755.36 | 13.54 | G300E | 2663037.24 | 20.9
1776 | Story38 | B5 | 32 MPa RC Beam (55 cm x 25 cm) | Beam | 32MPa | Concrete Rectangular | 250 | 550 | 1375 | 4575 | 0.63 | 1538.99 | G300E | 1826078.57 | 14.33 | G300E | 2663037.24 | 20.9
1777 | Story38 | B50 | 32 MPa RC Beam (55 cm x 25 cm) | Beam | 32MPa | Concrete Rectangular | 250 | 550 | 1375 | 6975 | 0.96 | 2346.33 | G300E | 3123848.86 | 24.51 | G300E | 2946148.37 | 23.12
1778 | Story38 | B51 | 32 MPa RC Beam (55 cm x 25 cm) | Beam | 32MPa | Concrete Rectangular | 250 | 550 | 1375 | 4575 | 0.63 | 1538.99 | G300E | 1725428.57 | 13.54 | G300E | 2663037.24 | 20.9
1779 | Story38 | B52 | 32 MPa RC Beam (55 cm x 25 cm) | Beam | 32MPa | Concrete Rectangular | 250 | 550 | 1375 | 6975 | 0.96 | 2346.33 | G300E | 2961838.64 | 23.24 | G300E | 4658724.56 | 36.55
1780 | Story38 | B53 | 32 MPa RC Beam (55 cm x 25 cm) | Beam | 32MPa | Concrete Rectangular | 250 | 550 | 1375 | 4575 | 0.63 | 1538.99 | G300E | 2275408.93 | 17.85 | G300E | 1000424.07 | 7.85
1781 | Story38 | B54 | 32 MPa RC Beam (55 cm x 25 cm) | Beam | 32MPa | Concrete Rectangular | 250 | 550 | 1375 | 6975 | 0.96 | 2346.33 | G300E | 3745892.05 | 29.39 | G300E | 3958378.29 | 31.06
1782 | Story38 | B55 | 32 MPa RC Beam (55 cm x 25 cm) | Beam | 32MPa | Concrete Rectangular | 250 | 550 | 1375 | 4575 | 0.63 | 1538.99 | G300E | 1710723.21 | 13.42 | G300E | 2258909.84 | 17.72
1783 | Story38 | B56 | 32 MPa RC Beam (55 cm x 25 cm) | Beam | 32MPa | Concrete Rectangular | 250 | 550 | 1375 | 6975 | 0.96 | 2346.33 | G300E | 3500181.82 | 27.46 | G300E | 4609346.48 | 36.17
1784 | Story38 | B57 | 32 MPa RC Beam (55 cm x 25 cm) | Beam | 32MPa | Concrete Rectangular | 250 | 550 | 1375 | 6975 | 0.96 | 2346.33 | G300E | 2987519.32 | 23.44 | G300E | 2793568.51 | 21.92
1785 | Story38 | B58 | 32 MPa RC Beam (55 cm x 25 cm) | Beam | 32MPa | Concrete Rectangular | 250 | 550 | 1375 | 6975 | 0.96 | 2346.33 | G300E | 3231961.36 | 25.36 | G300E | 1843891.66 | 14.47
1786 | Story38 | B59 | 32 MPa RC Beam (55 cm x 25 cm) | Beam | 32MPa | Concrete Rectangular | 250 | 550 | 1375 | 6975 | 0.96 | 2346.33 | G300E | 2987519.32 | 23.44 | G300E | 2793568.51 | 21.92
1787 | Story38 | B6 | 32 MPa RC Beam (55 cm x 25 cm) | Beam | 32MPa | Concrete Rectangular | 250 | 550 | 1375 | 6975 | 0.96 | 2346.33 | G300E | 3234497.73 | 25.38 | G300E | 1843891.66 | 14.47
1788 | Story38 | B60 | 32 MPa RC Beam (55 cm x 25 cm) | Beam | 32MPa | Concrete Rectangular | 250 | 550 | 1375 | 6975 | 0.96 | 2346.33 | G300E | 3499864.77 | 27.46 | G300E | 4610297.61 | 36.17
1789 | Story38 | B7 | 32 MPa RC Beam (55 cm x 25 cm) | Beam | 32MPa | Concrete Rectangular | 250 | 550 | 1375 | 4575 | 0.63 | 1538.99 | G300E | 1723467.86 | 13.52 | G300E | 2663037.24 | 20.9
1790 | Story38 | B8 | 32 MPa RC Beam (55 cm x 25 cm) | Beam | 32MPa | Concrete Rectangular | 250 | 550 | 1375 | 6975 | 0.96 | 2346.33 | G300E | 2987519.32 | 23.44 | G300E | 2793568.51 | 21.92
1791 | Story38 | B9 | 32 MPa RC Beam (55 cm x 25 cm) | Beam | 32MPa | Concrete Rectangular | 250 | 550 | 1375 | 4575 | 0.63 | 1538.99 | G300E | 2274428.57 | 17.85 | G300E | 1000364.76 | 7.85
1792 | Story39 | B1 | 32 MPa RC Beam (55 cm x 25 cm) | Beam | 32MPa | Concrete Rectangular | 250 | 550 | 1375 | 4587.5 | 0.63 | 1543.2 | G300E | 1715397.32 | 13.46 | G300E | 2265081.73 | 17.77
1793 | Story39 | B10 | 32 MPa RC Beam (55 cm x 25 cm) | Beam | 32MPa | Concrete Rectangular | 250 | 550 | 1375 | 6987.5 | 0.96 | 2350.54 | G300E | 3395607.39 | 26.64 | G300E | 4681897.83 | 36.74
1794 | Story39 | B11 | 32 MPa RC Beam (55 cm x 25 cm) | Beam | 32MPa | Concrete Rectangular | 250 | 550 | 1375 | 4587.5 | 0.63 | 1543.2 | G300E | 1715397.32 | 13.46 | G300E | 2265081.73 | 17.77
1795 | Story39 | B12 | 32 MPa RC Beam (55 cm x 25 cm) | Beam | 32MPa | Concrete Rectangular | 250 | 550 | 1375 | 4587.5 | 0.63 | 1543.2 | G300E | 1715397.32 | 13.46 | G300E | 2211532.99 | 17.35
1796 | Story39 | B13 | 32 MPa RC Beam (55 cm x 25 cm) | Beam | 32MPa | Concrete Rectangular | 250 | 550 | 1375 | 6987.5 | 0.96 | 2350.54 | G300E | 3786589.77 | 29.71 | G300E | 4720718.32 | 37.04
1797 | Story39 | B14 | 32 MPa RC Beam (55 cm x 25 cm) | Beam | 32MPa | Concrete Rectangular | 250 | 550 | 1375 | 4587.5 | 0.63 | 1543.2 | G300E | 1838276.79 | 14.42 | G300E | 315394.23 | 2.47
1798 | Story39 | B15 | 32 MPa RC Beam (55 cm x 25 cm) | Beam | 32MPa | Concrete Rectangular | 250 | 550 | 1375 | 6987.5 | 0.96 | 2350.54 | G300E | 2935385.23 | 23.03 | G300E | 4667073.53 | 36.62
1799 | Story39 | B16 | 32 MPa RC Beam (55 cm x 25 cm) | Beam | 32MPa | Concrete Rectangular | 250 | 550 | 1375 | 4800 | 0.66 | 1614.68 | G300E | 2845440 | 22.33 | G300E | 3303377.12 | 25.92
1800 | Story39 | B17 | 32 MPa RC Beam (55 cm x 25 cm) | Beam | 32MPa | Concrete Rectangular | 250 | 550 | 1375 | 6987.5 | 0.96 | 2350.54 | G300E | 3130082.39 | 24.56 | G300E | 2951428.21 | 23.16
1801 | Story39 | B18 | 32 MPa RC Beam (55 cm x 25 cm) | Beam | 32MPa | Concrete Rectangular | 250 | 550 | 1375 | 4800 | 0.66 | 1614.68 | G300E | 2850560 | 22.37 | G300E | 2616523.2 | 20.53
1802 | Story39 | B19 | 32 MPa RC Beam (55 cm x 25 cm) | Beam | 32MPa | Concrete Rectangular | 250 | 550 | 1375 | 6987.5 | 0.96 | 2350.54 | G300E | 2953489.2 | 23.17 | G300E | 4667073.53 | 36.62
1803 | Story39 | B2 | 32 MPa RC Beam (55 cm x 25 cm) | Beam | 32MPa | Concrete Rectangular | 250 | 550 | 1375 | 6987.5 | 0.96 | 2350.54 | G300E | 3398783.52 | 26.67 | G300E | 4681897.83 | 36.74
1804 | Story39 | B20 | 32 MPa RC Beam (55 cm x 25 cm) | Beam | 32MPa | Concrete Rectangular | 250 | 550 | 1375 | 4587.5 | 0.63 | 1543.2 | G300E | 1838276.79 | 14.42 | G300E | 315394.23 | 2.47
1805 | Story39 | B21 | 32 MPa RC Beam (55 cm x 25 cm) | Beam | 32MPa | Concrete Rectangular | 250 | 550 | 1375 | 6987.5 | 0.96 | 2350.54 | G300E | 3783731.25 | 29.69 | G300E | 4720686.87 | 37.04
1806 | Story39 | B22 | 32 MPa RC Beam (55 cm x 25 cm) | Beam | 32MPa | Concrete Rectangular | 250 | 550 | 1375 | 4587.5 | 0.63 | 1543.2 | G300E | 1715397.32 | 13.46 | G300E | 2211532.99 | 17.35
1807 | Story39 | B23 | 32 MPa RC Beam (55 cm x 25 cm) | Beam | 32MPa | Concrete Rectangular | 250 | 550 | 1375 | 4587.5 | 0.63 | 1543.2 | G300E | 1829757.14 | 14.36 | G300E | 3037092.44 | 23.83
1808 | Story39 | B24 | 32 MPa RC Beam (55 cm x 25 cm) | Beam | 32MPa | Concrete Rectangular | 250 | 550 | 1375 | 6987.5 | 0.96 | 2350.54 | G300E | 3591575 | 28.18 | G300E | 747344.57 | 5.86
1809 | Story39 | B25 | 32 MPa RC Beam (55 cm x 25 cm) | Beam | 32MPa | Concrete Rectangular | 250 | 550 | 1375 | 4587.5 | 0.63 | 1543.2 | G300E | 1601037.5 | 12.56 | G300E | 1485206.73 | 11.65
1810 | Story39 | B26 | 32 MPa RC Beam (55 cm x 25 cm) | Beam | 32MPa | Concrete Rectangular | 250 | 550 | 1375 | 7200 | 0.99 | 2422.02 | G300E | 4711930.43 | 36.97 | G300E | 4258908.63 | 33.42
1811 | Story39 | B3 | 32 MPa RC Beam (55 cm x 25 cm) | Beam | 32MPa | Concrete Rectangular | 250 | 550 | 1375 | 4587.5 | 0.63 | 1543.2 | G300E | 2287524.11 | 17.95 | G300E | 1782720.69 | 13.99
1812 | Story39 | B30 | 32 MPa RC Beam (55 cm x 25 cm) | Beam | 32MPa | Concrete Rectangular | 250 | 550 | 1375 | 6987.5 | 0.96 | 2350.54 | G300E | 4575293.48 | 35.9 | G300E | 4131911.69 | 32.42
1813 | Story39 | B31 | 32 MPa RC Beam (55 cm x 25 cm) | Beam | 32MPa | Concrete Rectangular | 250 | 550 | 1375 | 4587.5 | 0.63 | 1543.2 | G300E | 1601037.5 | 12.56 | G300E | 1485206.73 | 11.65
1814 | Story39 | B32 | 32 MPa RC Beam (55 cm x 25 cm) | Beam | 32MPa | Concrete Rectangular | 250 | 550 | 1375 | 6987.5 | 0.96 | 2350.54 | G300E | 3591257.39 | 28.18 | G300E | 747278.19 | 5.86
1815 | Story39 | B33 | 32 MPa RC Beam (55 cm x 25 cm) | Beam | 32MPa | Concrete Rectangular | 250 | 550 | 1375 | 4587.5 | 0.63 | 1543.2 | G300E | 1829757.14 | 14.36 | G300E | 3037092.44 | 23.83
1816 | Story39 | B34 | 32 MPa RC Beam (55 cm x 25 cm) | Beam | 32MPa | Concrete Rectangular | 250 | 550 | 1375 | 4587.5 | 0.63 | 1543.2 | G300E | 1715397.32 | 13.46 | G300E | 2211532.99 | 17.35
1817 | Story39 | B35 | 32 MPa RC Beam (55 cm x 25 cm) | Beam | 32MPa | Concrete Rectangular | 250 | 550 | 1375 | 6987.5 | 0.96 | 2350.54 | G300E | 3592845.45 | 28.19 | G300E | 747398.72 | 5.86
1818 | Story39 | B36 | 32 MPa RC Beam (55 cm x 25 cm) | Beam | 32MPa | Concrete Rectangular | 250 | 550 | 1375 | 4587.5 | 0.63 | 1543.2 | G300E | 1838276.79 | 14.42 | G300E | 315394.23 | 2.47
1819 | Story39 | B37 | 32 MPa RC Beam (55 cm x 25 cm) | Beam | 32MPa | Concrete Rectangular | 250 | 550 | 1375 | 7200 | 0.99 | 2422.02 | G300E | 4716939.13 | 37.01 | G300E | 4258139.01 | 33.41
1820 | Story39 | B38 | 32 MPa RC Beam (55 cm x 25 cm) | Beam | 32MPa | Concrete Rectangular | 250 | 550 | 1375 | 4587.5 | 0.63 | 1543.2 | G300E | 2727421.67 | 21.4 | G300E | 2495818.21 | 19.58
1821 | Story39 | B4 | 32 MPa RC Beam (55 cm x 25 cm) | Beam | 32MPa | Concrete Rectangular | 250 | 550 | 1375 | 6987.5 | 0.96 | 2350.54 | G300E | 3121456 | 24.49 | G300E | 4394792.74 | 34.48
1822 | Story39 | B40 | 32 MPa RC Beam (55 cm x 25 cm) | Beam | 32MPa | Concrete Rectangular | 250 | 550 | 1375 | 4587.5 | 0.63 | 1543.2 | G300E | 2728033.33 | 21.41 | G300E | 2495846.81 | 19.58
1823 | Story39 | B41 | 32 MPa RC Beam (55 cm x 25 cm) | Beam | 32MPa | Concrete Rectangular | 250 | 550 | 1375 | 6987.5 | 0.96 | 2350.54 | G300E | 4575901.09 | 35.9 | G300E | 4132426.34 | 32.42
1824 | Story39 | B42 | 32 MPa RC Beam (55 cm x 25 cm) | Beam | 32MPa | Concrete Rectangular | 250 | 550 | 1375 | 4587.5 | 0.63 | 1543.2 | G300E | 1838276.79 | 14.42 | G300E | 315394.23 | 2.47
1825 | Story39 | B43 | 32 MPa RC Beam (55 cm x 25 cm) | Beam | 32MPa | Concrete Rectangular | 250 | 550 | 1375 | 6987.5 | 0.96 | 2350.54 | G300E | 3591257.39 | 28.18 | G300E | 747274.69 | 5.86
1826 | Story39 | B44 | 32 MPa RC Beam (55 cm x 25 cm) | Beam | 32MPa | Concrete Rectangular | 250 | 550 | 1375 | 4587.5 | 0.63 | 1543.2 | G300E | 1715397.32 | 13.46 | G300E | 2211532.99 | 17.35
1827 | Story39 | B45 | 32 MPa RC Beam (55 cm x 25 cm) | Beam | 32MPa | Concrete Rectangular | 250 | 550 | 1375 | 4587.5 | 0.63 | 1543.2 | G300E | 1715397.32 | 13.46 | G300E | 2265081.73 | 17.77
1828 | Story39 | B46 | 32 MPa RC Beam (55 cm x 25 cm) | Beam | 32MPa | Concrete Rectangular | 250 | 550 | 1375 | 6987.5 | 0.96 | 2350.54 | G300E | 3783096.02 | 29.68 | G300E | 4720720.06 | 37.04
1829 | Story39 | B47 | 32 MPa RC Beam (55 cm x 25 cm) | Beam | 32MPa | Concrete Rectangular | 250 | 550 | 1375 | 4587.5 | 0.63 | 1543.2 | G300E | 2298009.82 | 18.03 | G300E | 1784084.98 | 14
1830 | Story39 | B48 | 32 MPa RC Beam (55 cm x 25 cm) | Beam | 32MPa | Concrete Rectangular | 250 | 550 | 1375 | 6987.5 | 0.96 | 2350.54 | G300E | 2953171.59 | 23.17 | G300E | 4667073.53 | 36.62
1831 | Story39 | B49 | 32 MPa RC Beam (55 cm x 25 cm) | Beam | 32MPa | Concrete Rectangular | 250 | 550 | 1375 | 4587.5 | 0.63 | 1543.2 | G300E | 1864163.39 | 14.63 | G300E | 2670313.3 | 20.95
1832 | Story39 | B5 | 32 MPa RC Beam (55 cm x 25 cm) | Beam | 32MPa | Concrete Rectangular | 250 | 550 | 1375 | 4587.5 | 0.63 | 1543.2 | G300E | 1849417.86 | 14.51 | G300E | 2670313.3 | 20.95
1833 | Story39 | B50 | 32 MPa RC Beam (55 cm x 25 cm) | Beam | 32MPa | Concrete Rectangular | 250 | 550 | 1375 | 6987.5 | 0.96 | 2350.54 | G300E | 3129764.77 | 24.56 | G300E | 2951428.21 | 23.16
1834 | Story39 | B51 | 32 MPa RC Beam (55 cm x 25 cm) | Beam | 32MPa | Concrete Rectangular | 250 | 550 | 1375 | 4587.5 | 0.63 | 1543.2 | G300E | 1863835.71 | 14.62 | G300E | 2670313.3 | 20.95
1835 | Story39 | B52 | 32 MPa RC Beam (55 cm x 25 cm) | Beam | 32MPa | Concrete Rectangular | 250 | 550 | 1375 | 6987.5 | 0.96 | 2350.54 | G300E | 2953171.59 | 23.17 | G300E | 4667073.53 | 36.62
1836 | Story39 | B53 | 32 MPa RC Beam (55 cm x 25 cm) | Beam | 32MPa | Concrete Rectangular | 250 | 550 | 1375 | 4587.5 | 0.63 | 1543.2 | G300E | 2296043.75 | 18.02 | G300E | 1783803.83 | 14
1837 | Story39 | B54 | 32 MPa RC Beam (55 cm x 25 cm) | Beam | 32MPa | Concrete Rectangular | 250 | 550 | 1375 | 6987.5 | 0.96 | 2350.54 | G300E | 3783731.25 | 29.69 | G300E | 4720697.35 | 37.04
1838 | Story39 | B55 | 32 MPa RC Beam (55 cm x 25 cm) | Beam | 32MPa | Concrete Rectangular | 250 | 550 | 1375 | 4587.5 | 0.63 | 1543.2 | G300E | 1715397.32 | 13.46 | G300E | 2265081.73 | 17.77
1839 | Story39 | B56 | 32 MPa RC Beam (55 cm x 25 cm) | Beam | 32MPa | Concrete Rectangular | 250 | 550 | 1375 | 6987.5 | 0.96 | 2350.54 | G300E | 3395925 | 26.65 | G300E | 4680944.99 | 36.73
1840 | Story39 | B57 | 32 MPa RC Beam (55 cm x 25 cm) | Beam | 32MPa | Concrete Rectangular | 250 | 550 | 1375 | 6987.5 | 0.96 | 2350.54 | G300E | 3103720.45 | 24.35 | G300E | 2900477.11 | 22.76
1841 | Story39 | B58 | 32 MPa RC Beam (55 cm x 25 cm) | Beam | 32MPa | Concrete Rectangular | 250 | 550 | 1375 | 6987.5 | 0.96 | 2350.54 | G300E | 3252998.86 | 25.52 | G300E | 1847196.13 | 14.49
1842 | Story39 | B59 | 32 MPa RC Beam (55 cm x 25 cm) | Beam | 32MPa | Concrete Rectangular | 250 | 550 | 1375 | 6987.5 | 0.96 | 2350.54 | G300E | 3103720.45 | 24.35 | G300E | 2900477.11 | 22.76
1843 | Story39 | B6 | 32 MPa RC Beam (55 cm x 25 cm) | Beam | 32MPa | Concrete Rectangular | 250 | 550 | 1375 | 6987.5 | 0.96 | 2350.54 | G300E | 3255222.16 | 25.54 | G300E | 1847196.13 | 14.49
1844 | Story39 | B60 | 32 MPa RC Beam (55 cm x 25 cm) | Beam | 32MPa | Concrete Rectangular | 250 | 550 | 1375 | 6987.5 | 0.96 | 2350.54 | G300E | 3395607.39 | 26.64 | G300E | 4681897.83 | 36.74
1845 | Story39 | B7 | 32 MPa RC Beam (55 cm x 25 cm) | Beam | 32MPa | Concrete Rectangular | 250 | 550 | 1375 | 4587.5 | 0.63 | 1543.2 | G300E | 1861541.96 | 14.61 | G300E | 2670313.3 | 20.95
1846 | Story39 | B8 | 32 MPa RC Beam (55 cm x 25 cm) | Beam | 32MPa | Concrete Rectangular | 250 | 550 | 1375 | 6987.5 | 0.96 | 2350.54 | G300E | 3103720.45 | 24.35 | G300E | 2900477.11 | 22.76
1847 | Story39 | B9 | 32 MPa RC Beam (55 cm x 25 cm) | Beam | 32MPa | Concrete Rectangular | 250 | 550 | 1375 | 4587.5 | 0.63 | 1543.2 | G300E | 2295716.07 | 18.01 | G300E | 1783746.16 | 14
1848 | Story4 | B1 | 32 MPa RC Beam (25 cm x 25 cm) | Beam | 32MPa | Concrete Rectangular | 250 | 250 | 625 | 4400 | 0.28 | 672.78 | G300E | 991257.14 | 7.78 | G300E | 660942.86 | 5.19
1849 | Story4 | B10 | 32 MPa RC Beam (25 cm x 25 cm) | Beam | 32MPa | Concrete Rectangular | 250 | 250 | 625 | 6800 | 0.42 | 1039.76 | G300E | 2118200 | 16.62 | G300E | 788105.32 | 6.18
1850 | Story4 | B11 | 32 MPa RC Beam (25 cm x 25 cm) | Beam | 32MPa | Concrete Rectangular | 250 | 250 | 625 | 4400 | 0.28 | 672.78 | G300E | 990314.29 | 7.77 | G300E | 660942.86 | 5.19
1851 | Story4 | B12 | 32 MPa RC Beam (25 cm x 25 cm) | Beam | 32MPa | Concrete Rectangular | 250 | 250 | 625 | 4400 | 0.28 | 672.78 | G300E | 1192106.67 | 9.35 | G300E | 1193549.13 | 9.37
1852 | Story4 | B13 | 32 MPa RC Beam (25 cm x 25 cm) | Beam | 32MPa | Concrete Rectangular | 250 | 250 | 625 | 6800 | 0.42 | 1039.76 | G300E | 2800363.64 | 21.97 | G300E | 730254.32 | 5.73
1853 | Story4 | B14 | 32 MPa RC Beam (25 cm x 25 cm) | Beam | 32MPa | Concrete Rectangular | 250 | 250 | 625 | 4400 | 0.28 | 672.78 | G300E | 1479342.86 | 11.61 | G300E | 68750.79 | 0.54
1854 | Story4 | B15 | 32 MPa RC Beam (25 cm x 25 cm) | Beam | 32MPa | Concrete Rectangular | 250 | 250 | 625 | 6800 | 0.42 | 1039.76 | G300E | 1924709.09 | 15.1 | G300E | 604788.91 | 4.75
1855 | Story4 | B16 | 32 MPa RC Beam (25 cm x 25 cm) | Beam | 32MPa | Concrete Rectangular | 250 | 250 | 625 | 4800 | 0.3 | 733.94 | G300E | 1593257.14 | 12.5 | G300E | 645858 | 5.07
1856 | Story4 | B17 | 32 MPa RC Beam (25 cm x 25 cm) | Beam | 32MPa | Concrete Rectangular | 250 | 250 | 625 | 6800 | 0.42 | 1039.76 | G300E | 2378145.45 | 18.66 | G300E | 662639.91 | 5.2
1857 | Story4 | B18 | 32 MPa RC Beam (25 cm x 25 cm) | Beam | 32MPa | Concrete Rectangular | 250 | 250 | 625 | 4800 | 0.3 | 733.94 | G300E | 1602560 | 12.57 | G300E | 769253.6 | 6.04
1858 | Story4 | B19 | 32 MPa RC Beam (25 cm x 25 cm) | Beam | 32MPa | Concrete Rectangular | 250 | 250 | 625 | 6800 | 0.42 | 1039.76 | G300E | 2496218.18 | 19.59 | G300E | 707716.18 | 5.55
1859 | Story4 | B2 | 32 MPa RC Beam (25 cm x 25 cm) | Beam | 32MPa | Concrete Rectangular | 250 | 250 | 625 | 6800 | 0.42 | 1039.76 | G300E | 2438727.27 | 19.14 | G300E | 788105.32 | 6.18
1860 | Story4 | B20 | 32 MPa RC Beam (25 cm x 25 cm) | Beam | 32MPa | Concrete Rectangular | 250 | 250 | 625 | 4400 | 0.28 | 672.78 | G300E | 1479342.86 | 11.61 | G300E | 68750.79 | 0.54
1861 | Story4 | B21 | 32 MPa RC Beam (25 cm x 25 cm) | Beam | 32MPa | Concrete Rectangular | 250 | 250 | 625 | 6800 | 0.42 | 1039.76 | G300E | 2742872.73 | 21.52 | G300E | 730254.32 | 5.73
1862 | Story4 | B22 | 32 MPa RC Beam (25 cm x 25 cm) | Beam | 32MPa | Concrete Rectangular | 250 | 250 | 625 | 4400 | 0.28 | 672.78 | G300E | 1238160 | 9.72 | G300E | 1192375.8 | 9.36
1863 | Story4 | B23 | 32 MPa RC Beam (25 cm x 25 cm) | Beam | 32MPa | Concrete Rectangular | 250 | 250 | 625 | 4400 | 0.28 | 672.78 | G300E | 937828.57 | 7.36 | G300E | 690171.43 | 5.42
1864 | Story4 | B24 | 32 MPa RC Beam (25 cm x 25 cm) | Beam | 32MPa | Concrete Rectangular | 250 | 250 | 625 | 6800 | 0.42 | 1039.76 | G300E | 2828181.82 | 22.19 | G300E | 501861.64 | 3.94
1865 | Story4 | B25 | 32 MPa RC Beam (25 cm x 25 cm) | Beam | 32MPa | Concrete Rectangular | 250 | 250 | 625 | 4400 | 0.28 | 672.78 | G300E | 1404857.14 | 11.02 | G300E | 45833.86 | 0.36
1866 | Story4 | B26 | 32 MPa RC Beam (25 cm x 25 cm) | Beam | 32MPa | Concrete Rectangular | 250 | 250 | 625 | 7200 | 0.45 | 1100.92 | G300E | 3200556.52 | 25.11 | G300E | 485452.96 | 3.81
1867 | Story4 | B3 | 32 MPa RC Beam (25 cm x 25 cm) | Beam | 32MPa | Concrete Rectangular | 250 | 250 | 625 | 4400 | 0.28 | 672.78 | G300E | 1176371.43 | 9.23 | G300E | 313971.43 | 2.46
1868 | Story4 | B30 | 32 MPa RC Beam (25 cm x 25 cm) | Beam | 32MPa | Concrete Rectangular | 250 | 250 | 625 | 6800 | 0.42 | 1039.76 | G300E | 3014469.57 | 23.65 | G300E | 458483.35 | 3.6
1869 | Story4 | B31 | 32 MPa RC Beam (25 cm x 25 cm) | Beam | 32MPa | Concrete Rectangular | 250 | 250 | 625 | 4400 | 0.28 | 672.78 | G300E | 1405485.71 | 11.03 | G300E | 45833.86 | 0.36
1870 | Story4 | B32 | 32 MPa RC Beam (25 cm x 25 cm) | Beam | 32MPa | Concrete Rectangular | 250 | 250 | 625 | 6800 | 0.42 | 1039.76 | G300E | 2827563.64 | 22.19 | G300E | 501861.64 | 3.94
1871 | Story4 | B33 | 32 MPa RC Beam (25 cm x 25 cm) | Beam | 32MPa | Concrete Rectangular | 250 | 250 | 625 | 4400 | 0.28 | 672.78 | G300E | 937828.57 | 7.36 | G300E | 690171.43 | 5.42
1872 | Story4 | B34 | 32 MPa RC Beam (25 cm x 25 cm) | Beam | 32MPa | Concrete Rectangular | 250 | 250 | 625 | 4400 | 0.28 | 672.78 | G300E | 1193280 | 9.36 | G300E | 1192375.8 | 9.36
1873 | Story4 | B35 | 32 MPa RC Beam (25 cm x 25 cm) | Beam | 32MPa | Concrete Rectangular | 250 | 250 | 625 | 6800 | 0.42 | 1039.76 | G300E | 2826636.36 | 22.18 | G300E | 501861.64 | 3.94
1874 | Story4 | B36 | 32 MPa RC Beam (25 cm x 25 cm) | Beam | 32MPa | Concrete Rectangular | 250 | 250 | 625 | 4400 | 0.28 | 672.78 | G300E | 1479342.86 | 11.61 | G300E | 68750.79 | 0.54
1875 | Story4 | B37 | 32 MPa RC Beam (25 cm x 25 cm) | Beam | 32MPa | Concrete Rectangular | 250 | 250 | 625 | 7200 | 0.45 | 1100.92 | G300E | 3196486.96 | 25.08 | G300E | 485452.96 | 3.81
1876 | Story4 | B38 | 32 MPa RC Beam (25 cm x 25 cm) | Beam | 32MPa | Concrete Rectangular | 250 | 250 | 625 | 4400 | 0.28 | 672.78 | G300E | 1470480 | 11.54 | G300E | 705149.13 | 5.53
1877 | Story4 | B4 | 32 MPa RC Beam (25 cm x 25 cm) | Beam | 32MPa | Concrete Rectangular | 250 | 250 | 625 | 6800 | 0.42 | 1039.76 | G300E | 2100384 | 16.48 | G300E | 1368137.56 | 10.73
1878 | Story4 | B40 | 32 MPa RC Beam (25 cm x 25 cm) | Beam | 32MPa | Concrete Rectangular | 250 | 250 | 625 | 4400 | 0.28 | 672.78 | G300E | 1470480 | 11.54 | G300E | 705149.13 | 5.53
1879 | Story4 | B41 | 32 MPa RC Beam (25 cm x 25 cm) | Beam | 32MPa | Concrete Rectangular | 250 | 250 | 625 | 6800 | 0.42 | 1039.76 | G300E | 3018608.7 | 23.69 | G300E | 458483.35 | 3.6
1880 | Story4 | B42 | 32 MPa RC Beam (25 cm x 25 cm) | Beam | 32MPa | Concrete Rectangular | 250 | 250 | 625 | 4400 | 0.28 | 672.78 | G300E | 1479657.14 | 11.61 | G300E | 68750.79 | 0.54
1881 | Story4 | B43 | 32 MPa RC Beam (25 cm x 25 cm) | Beam | 32MPa | Concrete Rectangular | 250 | 250 | 625 | 6800 | 0.42 | 1039.76 | G300E | 2827563.64 | 22.19 | G300E | 501861.64 | 3.94
1882 | Story4 | B44 | 32 MPa RC Beam (25 cm x 25 cm) | Beam | 32MPa | Concrete Rectangular | 250 | 250 | 625 | 4400 | 0.28 | 672.78 | G300E | 1238746.67 | 9.72 | G300E | 1192375.8 | 9.36
1883 | Story4 | B45 | 32 MPa RC Beam (25 cm x 25 cm) | Beam | 32MPa | Concrete Rectangular | 250 | 250 | 625 | 4400 | 0.28 | 672.78 | G300E | 991257.14 | 7.78 | G300E | 660942.86 | 5.19
1884 | Story4 | B46 | 32 MPa RC Beam (25 cm x 25 cm) | Beam | 32MPa | Concrete Rectangular | 250 | 250 | 625 | 6800 | 0.42 | 1039.76 | G300E | 2798818.18 | 21.96 | G300E | 730254.32 | 5.73
1885 | Story4 | B47 | 32 MPa RC Beam (25 cm x 25 cm) | Beam | 32MPa | Concrete Rectangular | 250 | 250 | 625 | 4400 | 0.28 | 672.78 | G300E | 1178885.71 | 9.25 | G300E | 313971.43 | 2.46
1886 | Story4 | B48 | 32 MPa RC Beam (25 cm x 25 cm) | Beam | 32MPa | Concrete Rectangular | 250 | 250 | 625 | 6800 | 0.42 | 1039.76 | G300E | 2495909.09 | 19.58 | G300E | 707716.18 | 5.55
1887 | Story4 | B49 | 32 MPa RC Beam (25 cm x 25 cm) | Beam | 32MPa | Concrete Rectangular | 250 | 250 | 625 | 4400 | 0.28 | 672.78 | G300E | 1449485.71 | 11.37 | G300E | 696693.64 | 5.47
1888 | Story4 | B5 | 32 MPa RC Beam (25 cm x 25 cm) | Beam | 32MPa | Concrete Rectangular | 250 | 250 | 625 | 4400 | 0.28 | 672.78 | G300E | 1428742.86 | 11.21 | G300E | 696693.64 | 5.47
1889 | Story4 | B50 | 32 MPa RC Beam (25 cm x 25 cm) | Beam | 32MPa | Concrete Rectangular | 250 | 250 | 625 | 6800 | 0.42 | 1039.76 | G300E | 2380309.09 | 18.68 | G300E | 662639.91 | 5.2
1890 | Story4 | B51 | 32 MPa RC Beam (25 cm x 25 cm) | Beam | 32MPa | Concrete Rectangular | 250 | 250 | 625 | 4400 | 0.28 | 672.78 | G300E | 1449171.43 | 11.37 | G300E | 696693.64 | 5.47
1891 | Story4 | B52 | 32 MPa RC Beam (25 cm x 25 cm) | Beam | 32MPa | Concrete Rectangular | 250 | 250 | 625 | 6800 | 0.42 | 1039.76 | G300E | 2496218.18 | 19.59 | G300E | 707716.18 | 5.55
1892 | Story4 | B53 | 32 MPa RC Beam (25 cm x 25 cm) | Beam | 32MPa | Concrete Rectangular | 250 | 250 | 625 | 4400 | 0.28 | 672.78 | G300E | 1179514.29 | 9.25 | G300E | 313971.43 | 2.46
1893 | Story4 | B54 | 32 MPa RC Beam (25 cm x 25 cm) | Beam | 32MPa | Concrete Rectangular | 250 | 250 | 625 | 6800 | 0.42 | 1039.76 | G300E | 2742872.73 | 21.52 | G300E | 730254.32 | 5.73
1894 | Story4 | B55 | 32 MPa RC Beam (25 cm x 25 cm) | Beam | 32MPa | Concrete Rectangular | 250 | 250 | 625 | 4400 | 0.28 | 672.78 | G300E | 990314.29 | 7.77 | G300E | 660942.86 | 5.19
1895 | Story4 | B56 | 32 MPa RC Beam (25 cm x 25 cm) | Beam | 32MPa | Concrete Rectangular | 250 | 250 | 625 | 6800 | 0.42 | 1039.76 | G300E | 2438418.18 | 19.13 | G300E | 788105.32 | 6.18
1896 | Story4 | B57 | 32 MPa RC Beam (25 cm x 25 cm) | Beam | 32MPa | Concrete Rectangular | 250 | 250 | 625 | 6800 | 0.42 | 1039.76 | G300E | 1783454.55 | 13.99 | G300E | 1440054.55 | 11.3
1897 | Story4 | B58 | 32 MPa RC Beam (25 cm x 25 cm) | Beam | 32MPa | Concrete Rectangular | 250 | 250 | 625 | 6800 | 0.42 | 1039.76 | G300E | 2853527.27 | 22.39 | G300E | 868494.45 | 6.81
1898 | Story4 | B59 | 32 MPa RC Beam (25 cm x 25 cm) | Beam | 32MPa | Concrete Rectangular | 250 | 250 | 625 | 6800 | 0.42 | 1039.76 | G300E | 1574818.18 | 12.36 | G300E | 1440981.82 | 11.31
1899 | Story4 | B6 | 32 MPa RC Beam (25 cm x 25 cm) | Beam | 32MPa | Concrete Rectangular | 250 | 250 | 625 | 6800 | 0.42 | 1039.76 | G300E | 2856000 | 22.41 | G300E | 868494.45 | 6.81
1900 | Story4 | B60 | 32 MPa RC Beam (25 cm x 25 cm) | Beam | 32MPa | Concrete Rectangular | 250 | 250 | 625 | 6800 | 0.42 | 1039.76 | G300E | 2118200 | 16.62 | G300E | 788105.32 | 6.18
1901 | Story4 | B7 | 32 MPa RC Beam (25 cm x 25 cm) | Beam | 32MPa | Concrete Rectangular | 250 | 250 | 625 | 4400 | 0.28 | 672.78 | G300E | 1448542.86 | 11.37 | G300E | 696693.64 | 5.47
1902 | Story4 | B8 | 32 MPa RC Beam (25 cm x 25 cm) | Beam | 32MPa | Concrete Rectangular | 250 | 250 | 625 | 6800 | 0.42 | 1039.76 | G300E | 1574818.18 | 12.36 | G300E | 1440981.82 | 11.31
1903 | Story4 | B9 | 32 MPa RC Beam (25 cm x 25 cm) | Beam | 32MPa | Concrete Rectangular | 250 | 250 | 625 | 4400 | 0.28 | 672.78 | G300E | 1179514.29 | 9.25 | G300E | 313971.43 | 2.46
1904 | Story40 | B1 | 32 MPa RC Beam (55 cm x 25 cm) | Beam | 32MPa | Concrete Rectangular | 250 | 550 | 1375 | 4587.5 | 0.63 | 1543.2 | G300E | 1601037.5 | 12.56 | G300E | 2159950.32 | 16.95
1905 | Story40 | B10 | 32 MPa RC Beam (55 cm x 25 cm) | Beam | 32MPa | Concrete Rectangular | 250 | 550 | 1375 | 6987.5 | 0.96 | 2350.54 | G300E | 2992873.3 | 23.48 | G300E | 3918059.43 | 30.74
1906 | Story40 | B11 | 32 MPa RC Beam (55 cm x 25 cm) | Beam | 32MPa | Concrete Rectangular | 250 | 550 | 1375 | 4587.5 | 0.63 | 1543.2 | G300E | 1601037.5 | 12.56 | G300E | 2159950.32 | 16.95
1907 | Story40 | B12 | 32 MPa RC Beam (55 cm x 25 cm) | Beam | 32MPa | Concrete Rectangular | 250 | 550 | 1375 | 4587.5 | 0.63 | 1543.2 | G300E | 1715397.32 | 13.46 | G300E | 2269013.87 | 17.8
1908 | Story40 | B13 | 32 MPa RC Beam (55 cm x 25 cm) | Beam | 32MPa | Concrete Rectangular | 250 | 550 | 1375 | 6987.5 | 0.96 | 2350.54 | G300E | 3103720.45 | 24.35 | G300E | 3181019.99 | 24.96
1909 | Story40 | B14 | 32 MPa RC Beam (55 cm x 25 cm) | Beam | 32MPa | Concrete Rectangular | 250 | 550 | 1375 | 4587.5 | 0.63 | 1543.2 | G300E | 1841225.89 | 14.45 | G300E | 2460050.48 | 19.3
1910 | Story40 | B15 | 32 MPa RC Beam (55 cm x 25 cm) | Beam | 32MPa | Concrete Rectangular | 250 | 550 | 1375 | 6987.5 | 0.96 | 2350.54 | G300E | 3226319.32 | 25.31 | G300E | 4100133.19 | 32.17
1911 | Story40 | B16 | 32 MPa RC Beam (55 cm x 25 cm) | Beam | 32MPa | Concrete Rectangular | 250 | 550 | 1375 | 4800 | 0.66 | 1614.68 | G300E | 3022720 | 23.72 | G300E | 3295817.12 | 25.86
1912 | Story40 | B17 | 32 MPa RC Beam (55 cm x 25 cm) | Beam | 32MPa | Concrete Rectangular | 250 | 550 | 1375 | 6987.5 | 0.96 | 2350.54 | G300E | 2678118.18 | 21.01 | G300E | 2951428.21 | 23.16
1913 | Story40 | B18 | 32 MPa RC Beam (55 cm x 25 cm) | Beam | 32MPa | Concrete Rectangular | 250 | 550 | 1375 | 4800 | 0.66 | 1614.68 | G300E | 2924160 | 22.94 | G300E | 2603450.72 | 20.43
1914 | Story40 | B19 | 32 MPa RC Beam (55 cm x 25 cm) | Beam | 32MPa | Concrete Rectangular | 250 | 550 | 1375 | 6987.5 | 0.96 | 2350.54 | G300E | 3217108.52 | 25.24 | G300E | 4100133.19 | 32.17
1915 | Story40 | B2 | 32 MPa RC Beam (55 cm x 25 cm) | Beam | 32MPa | Concrete Rectangular | 250 | 550 | 1375 | 6987.5 | 0.96 | 2350.54 | G300E | 2992873.3 | 23.48 | G300E | 3918059.43 | 30.74
1916 | Story40 | B20 | 32 MPa RC Beam (55 cm x 25 cm) | Beam | 32MPa | Concrete Rectangular | 250 | 550 | 1375 | 4587.5 | 0.63 | 1543.2 | G300E | 1840242.86 | 14.44 | G300E | 2460050.48 | 19.3
1917 | Story40 | B21 | 32 MPa RC Beam (55 cm x 25 cm) | Beam | 32MPa | Concrete Rectangular | 250 | 550 | 1375 | 6987.5 | 0.96 | 2350.54 | G300E | 3105626.14 | 24.37 | G300E | 3181170.22 | 24.96
1918 | Story40 | B22 | 32 MPa RC Beam (55 cm x 25 cm) | Beam | 32MPa | Concrete Rectangular | 250 | 550 | 1375 | 4587.5 | 0.63 | 1543.2 | G300E | 1601037.5 | 12.56 | G300E | 2269013.87 | 17.8
1919 | Story40 | B23 | 32 MPa RC Beam (55 cm x 25 cm) | Beam | 32MPa | Concrete Rectangular | 250 | 550 | 1375 | 4587.5 | 0.63 | 1543.2 | G300E | 1601037.5 | 12.56 | G300E | 3044956.73 | 23.89
1920 | Story40 | B24 | 32 MPa RC Beam (55 cm x 25 cm) | Beam | 32MPa | Concrete Rectangular | 250 | 550 | 1375 | 6987.5 | 0.96 | 2350.54 | G300E | 3580776.14 | 28.1 | G300E | 1093558.52 | 8.58
1921 | Story40 | B25 | 32 MPa RC Beam (55 cm x 25 cm) | Beam | 32MPa | Concrete Rectangular | 250 | 550 | 1375 | 4587.5 | 0.63 | 1543.2 | G300E | 1601037.5 | 12.56 | G300E | 1485206.73 | 11.65
1922 | Story40 | B26 | 32 MPa RC Beam (55 cm x 25 cm) | Beam | 32MPa | Concrete Rectangular | 250 | 550 | 1375 | 7200 | 0.99 | 2422.02 | G300E | 4752000 | 37.29 | G300E | 4262389.98 | 33.44
1923 | Story40 | B3 | 32 MPa RC Beam (55 cm x 25 cm) | Beam | 32MPa | Concrete Rectangular | 250 | 550 | 1375 | 4587.5 | 0.63 | 1543.2 | G300E | 1939857.14 | 15.22 | G300E | 2122678.68 | 16.66
1924 | Story40 | B30 | 32 MPa RC Beam (55 cm x 25 cm) | Beam | 32MPa | Concrete Rectangular | 250 | 550 | 1375 | 6987.5 | 0.96 | 2350.54 | G300E | 4613269.02 | 36.2 | G300E | 4135313.69 | 32.45
1925 | Story40 | B31 | 32 MPa RC Beam (55 cm x 25 cm) | Beam | 32MPa | Concrete Rectangular | 250 | 550 | 1375 | 4587.5 | 0.63 | 1543.2 | G300E | 1601037.5 | 12.56 | G300E | 1485206.73 | 11.65
1926 | Story40 | B32 | 32 MPa RC Beam (55 cm x 25 cm) | Beam | 32MPa | Concrete Rectangular | 250 | 550 | 1375 | 6987.5 | 0.96 | 2350.54 | G300E | 3582046.59 | 28.11 | G300E | 1093588.22 | 8.58
1927 | Story40 | B33 | 32 MPa RC Beam (55 cm x 25 cm) | Beam | 32MPa | Concrete Rectangular | 250 | 550 | 1375 | 4587.5 | 0.63 | 1543.2 | G300E | 1601037.5 | 12.56 | G300E | 3044956.73 | 23.89
1928 | Story40 | B34 | 32 MPa RC Beam (55 cm x 25 cm) | Beam | 32MPa | Concrete Rectangular | 250 | 550 | 1375 | 4587.5 | 0.63 | 1543.2 | G300E | 1601037.5 | 12.56 | G300E | 2269013.87 | 17.8
1929 | Story40 | B35 | 32 MPa RC Beam (55 cm x 25 cm) | Beam | 32MPa | Concrete Rectangular | 250 | 550 | 1375 | 6987.5 | 0.96 | 2350.54 | G300E | 3582681.82 | 28.11 | G300E | 1093645.86 | 8.58
1930 | Story40 | B36 | 32 MPa RC Beam (55 cm x 25 cm) | Beam | 32MPa | Concrete Rectangular | 250 | 550 | 1375 | 4587.5 | 0.63 | 1543.2 | G300E | 1840242.86 | 14.44 | G300E | 2460050.48 | 19.3
1931 | Story40 | B37 | 32 MPa RC Beam (55 cm x 25 cm) | Beam | 32MPa | Concrete Rectangular | 250 | 550 | 1375 | 7200 | 0.99 | 2422.02 | G300E | 4756382.61 | 37.32 | G300E | 4261634.14 | 33.44
1932 | Story40 | B38 | 32 MPa RC Beam (55 cm x 25 cm) | Beam | 32MPa | Concrete Rectangular | 250 | 550 | 1375 | 4587.5 | 0.63 | 1543.2 | G300E | 2797151.67 | 21.95 | G300E | 2483317.73 | 19.49
1933 | Story40 | B4 | 32 MPa RC Beam (55 cm x 25 cm) | Beam | 32MPa | Concrete Rectangular | 250 | 550 | 1375 | 6987.5 | 0.96 | 2350.54 | G300E | 3178730.21 | 24.94 | G300E | 4165213.08 | 32.68
1934 | Story40 | B40 | 32 MPa RC Beam (55 cm x 25 cm) | Beam | 32MPa | Concrete Rectangular | 250 | 550 | 1375 | 4587.5 | 0.63 | 1543.2 | G300E | 2798375 | 21.96 | G300E | 2484608.35 | 19.5
1935 | Story40 | B41 | 32 MPa RC Beam (55 cm x 25 cm) | Beam | 32MPa | Concrete Rectangular | 250 | 550 | 1375 | 6987.5 | 0.96 | 2350.54 | G300E | 4614788.04 | 36.21 | G300E | 4135826.67 | 32.45
1936 | Story40 | B42 | 32 MPa RC Beam (55 cm x 25 cm) | Beam | 32MPa | Concrete Rectangular | 250 | 550 | 1375 | 4587.5 | 0.63 | 1543.2 | G300E | 1840242.86 | 14.44 | G300E | 2460050.48 | 19.3
1937 | Story40 | B43 | 32 MPa RC Beam (55 cm x 25 cm) | Beam | 32MPa | Concrete Rectangular | 250 | 550 | 1375 | 6987.5 | 0.96 | 2350.54 | G300E | 3581728.98 | 28.1 | G300E | 1093582.98 | 8.58
1938 | Story40 | B44 | 32 MPa RC Beam (55 cm x 25 cm) | Beam | 32MPa | Concrete Rectangular | 250 | 550 | 1375 | 4587.5 | 0.63 | 1543.2 | G300E | 1601037.5 | 12.56 | G300E | 2269013.87 | 17.8
1939 | Story40 | B45 | 32 MPa RC Beam (55 cm x 25 cm) | Beam | 32MPa | Concrete Rectangular | 250 | 550 | 1375 | 4587.5 | 0.63 | 1543.2 | G300E | 1601037.5 | 12.56 | G300E | 2159950.32 | 16.95
1940 | Story40 | B46 | 32 MPa RC Beam (55 cm x 25 cm) | Beam | 32MPa | Concrete Rectangular | 250 | 550 | 1375 | 6987.5 | 0.96 | 2350.54 | G300E | 3105308.52 | 24.37 | G300E | 3181247.08 | 24.96
1941 | Story40 | B47 | 32 MPa RC Beam (55 cm x 25 cm) | Beam | 32MPa | Concrete Rectangular | 250 | 550 | 1375 | 4587.5 | 0.63 | 1543.2 | G300E | 1944116.96 | 15.25 | G300E | 1927709.93 | 15.13
1942 | Story40 | B48 | 32 MPa RC Beam (55 cm x 25 cm) | Beam | 32MPa | Concrete Rectangular | 250 | 550 | 1375 | 6987.5 | 0.96 | 2350.54 | G300E | 3218061.36 | 25.25 | G300E | 4100133.19 | 32.17
1943 | Story40 | B49 | 32 MPa RC Beam (55 cm x 25 cm) | Beam | 32MPa | Concrete Rectangular | 250 | 550 | 1375 | 4587.5 | 0.63 | 1543.2 | G300E | 2084363.39 | 16.35 | G300E | 1907662.23 | 14.97
1944 | Story40 | B5 | 32 MPa RC Beam (55 cm x 25 cm) | Beam | 32MPa | Concrete Rectangular | 250 | 550 | 1375 | 4587.5 | 0.63 | 1543.2 | G300E | 2080431.25 | 16.32 | G300E | 1908788.63 | 14.98
1945 | Story40 | B50 | 32 MPa RC Beam (55 cm x 25 cm) | Beam | 32MPa | Concrete Rectangular | 250 | 550 | 1375 | 6987.5 | 0.96 | 2350.54 | G300E | 2677165.34 | 21.01 | G300E | 2951428.21 | 23.16
1946 | Story40 | B51 | 32 MPa RC Beam (55 cm x 25 cm) | Beam | 32MPa | Concrete Rectangular | 250 | 550 | 1375 | 4587.5 | 0.63 | 1543.2 | G300E | 2083708.04 | 16.35 | G300E | 1907597.35 | 14.97
1947 | Story40 | B52 | 32 MPa RC Beam (55 cm x 25 cm) | Beam | 32MPa | Concrete Rectangular | 250 | 550 | 1375 | 6987.5 | 0.96 | 2350.54 | G300E | 3218061.36 | 25.25 | G300E | 4100133.19 | 32.17
1948 | Story40 | B53 | 32 MPa RC Beam (55 cm x 25 cm) | Beam | 32MPa | Concrete Rectangular | 250 | 550 | 1375 | 4587.5 | 0.63 | 1543.2 | G300E | 1942806.25 | 15.24 | G300E | 1927709.93 | 15.13
1949 | Story40 | B54 | 32 MPa RC Beam (55 cm x 25 cm) | Beam | 32MPa | Concrete Rectangular | 250 | 550 | 1375 | 6987.5 | 0.96 | 2350.54 | G300E | 3105626.14 | 24.37 | G300E | 3181192.93 | 24.96
1950 | Story40 | B55 | 32 MPa RC Beam (55 cm x 25 cm) | Beam | 32MPa | Concrete Rectangular | 250 | 550 | 1375 | 4587.5 | 0.63 | 1543.2 | G300E | 1601037.5 | 12.56 | G300E | 2159950.32 | 16.95
1951 | Story40 | B56 | 32 MPa RC Beam (55 cm x 25 cm) | Beam | 32MPa | Concrete Rectangular | 250 | 550 | 1375 | 6987.5 | 0.96 | 2350.54 | G300E | 2992873.3 | 23.48 | G300E | 3919329.88 | 30.75
1952 | Story40 | B57 | 32 MPa RC Beam (55 cm x 25 cm) | Beam | 32MPa | Concrete Rectangular | 250 | 550 | 1375 | 6987.5 | 0.96 | 2350.54 | G300E | 3312392.61 | 25.99 | G300E | 3736997.26 | 29.32
1953 | Story40 | B58 | 32 MPa RC Beam (55 cm x 25 cm) | Beam | 32MPa | Concrete Rectangular | 250 | 550 | 1375 | 6987.5 | 0.96 | 2350.54 | G300E | 3103720.45 | 24.35 | G300E | 3359037.03 | 26.36
1954 | Story40 | B59 | 32 MPa RC Beam (55 cm x 25 cm) | Beam | 32MPa | Concrete Rectangular | 250 | 550 | 1375 | 6987.5 | 0.96 | 2350.54 | G300E | 3312392.61 | 25.99 | G300E | 3736997.26 | 29.32
1955 | Story40 | B6 | 32 MPa RC Beam (55 cm x 25 cm) | Beam | 32MPa | Concrete Rectangular | 250 | 550 | 1375 | 6987.5 | 0.96 | 2350.54 | G300E | 3101814.77 | 24.34 | G300E | 3359037.03 | 26.36
1956 | Story40 | B60 | 32 MPa RC Beam (55 cm x 25 cm) | Beam | 32MPa | Concrete Rectangular | 250 | 550 | 1375 | 6987.5 | 0.96 | 2350.54 | G300E | 2992873.3 | 23.48 | G300E | 3918059.43 | 30.74
1957 | Story40 | B7 | 32 MPa RC Beam (55 cm x 25 cm) | Beam | 32MPa | Concrete Rectangular | 250 | 550 | 1375 | 4587.5 | 0.63 | 1543.2 | G300E | 2081414.29 | 16.33 | G300E | 1907294.58 | 14.97
1958 | Story40 | B8 | 32 MPa RC Beam (55 cm x 25 cm) | Beam | 32MPa | Concrete Rectangular | 250 | 550 | 1375 | 6987.5 | 0.96 | 2350.54 | G300E | 3312392.61 | 25.99 | G300E | 3736997.26 | 29.32
1959 | Story40 | B9 | 32 MPa RC Beam (55 cm x 25 cm) | Beam | 32MPa | Concrete Rectangular | 250 | 550 | 1375 | 4587.5 | 0.63 | 1543.2 | G300E | 1942806.25 | 15.24 | G300E | 1927709.93 | 15.13
1960 | Story41 | B1 | 32 MPa RC Beam (55 cm x 25 cm) | Beam | 32MPa | Concrete Rectangular | 250 | 550 | 1375 | 4600 | 0.63 | 1547.4 | G300E | 1605400 | 12.6 | G300E | 3027625.04 | 23.76
1961 | Story41 | B10 | 32 MPa RC Beam (55 cm x 25 cm) | Beam | 32MPa | Concrete Rectangular | 250 | 550 | 1375 | 7000 | 0.96 | 2354.74 | G300E | 3411545.45 | 26.77 | G300E | 4122318.77 | 32.35
1962 | Story41 | B11 | 32 MPa RC Beam (55 cm x 25 cm) | Beam | 32MPa | Concrete Rectangular | 250 | 550 | 1375 | 4600 | 0.63 | 1547.4 | G300E | 1605400 | 12.6 | G300E | 3027625.04 | 23.76
1963 | Story41 | B12 | 32 MPa RC Beam (55 cm x 25 cm) | Beam | 32MPa | Concrete Rectangular | 250 | 550 | 1375 | 4600 | 0.63 | 1547.4 | G300E | 1605400 | 12.6 | G300E | 3053253.61 | 23.96
1964 | Story41 | B13 | 32 MPa RC Beam (55 cm x 25 cm) | Beam | 32MPa | Concrete Rectangular | 250 | 550 | 1375 | 7000 | 0.96 | 2354.74 | G300E | 3804181.82 | 29.85 | G300E | 3830916.09 | 30.06
1965 | Story41 | B14 | 32 MPa RC Beam (55 cm x 25 cm) | Beam | 32MPa | Concrete Rectangular | 250 | 550 | 1375 | 4600 | 0.63 | 1547.4 | G300E | 1850185.71 | 14.52 | G300E | 1880253.61 | 14.75
1966 | Story41 | B15 | 32 MPa RC Beam (55 cm x 25 cm) | Beam | 32MPa | Concrete Rectangular | 250 | 550 | 1375 | 7000 | 0.96 | 2354.74 | G300E | 3221272.73 | 25.28 | G300E | 4107467.95 | 32.23
1967 | Story41 | B16 | 32 MPa RC Beam (55 cm x 25 cm) | Beam | 32MPa | Concrete Rectangular | 250 | 550 | 1375 | 4800 | 0.66 | 1614.68 | G300E | 3066240 | 24.06 | G300E | 3291625.44 | 25.83
1968 | Story41 | B17 | 32 MPa RC Beam (55 cm x 25 cm) | Beam | 32MPa | Concrete Rectangular | 250 | 550 | 1375 | 7000 | 0.96 | 2354.74 | G300E | 2887181.82 | 22.65 | G300E | 1237993.59 | 9.71
1969 | Story41 | B18 | 32 MPa RC Beam (55 cm x 25 cm) | Beam | 32MPa | Concrete Rectangular | 250 | 550 | 1375 | 4800 | 0.66 | 1614.68 | G300E | 2974720 | 23.34 | G300E | 2647434.56 | 20.77
1970 | Story41 | B19 | 32 MPa RC Beam (55 cm x 25 cm) | Beam | 32MPa | Concrete Rectangular | 250 | 550 | 1375 | 7000 | 0.96 | 2354.74 | G300E | 3211409.09 | 25.2 | G300E | 4107467.95 | 32.23
1971 | Story41 | B2 | 32 MPa RC Beam (55 cm x 25 cm) | Beam | 32MPa | Concrete Rectangular | 250 | 550 | 1375 | 7000 | 0.96 | 2354.74 | G300E | 3409318.18 | 26.75 | G300E | 4122318.77 | 32.35
1972 | Story41 | B20 | 32 MPa RC Beam (55 cm x 25 cm) | Beam | 32MPa | Concrete Rectangular | 250 | 550 | 1375 | 4600 | 0.63 | 1547.4 | G300E | 1849528.57 | 14.51 | G300E | 1880253.61 | 14.75
1973 | Story41 | B21 | 32 MPa RC Beam (55 cm x 25 cm) | Beam | 32MPa | Concrete Rectangular | 250 | 550 | 1375 | 7000 | 0.96 | 2354.74 | G300E | 3804818.18 | 29.85 | G300E | 3830916.09 | 30.06
1974 | Story41 | B22 | 32 MPa RC Beam (55 cm x 25 cm) | Beam | 32MPa | Concrete Rectangular | 250 | 550 | 1375 | 4600 | 0.63 | 1547.4 | G300E | 1605400 | 12.6 | G300E | 3053253.61 | 23.96
1975 | Story41 | B23 | 32 MPa RC Beam (55 cm x 25 cm) | Beam | 32MPa | Concrete Rectangular | 250 | 550 | 1375 | 4600 | 0.63 | 1547.4 | G300E | 1605400 | 12.6 | G300E | 3053253.61 | 23.96
1976 | Story41 | B24 | 32 MPa RC Beam (55 cm x 25 cm) | Beam | 32MPa | Concrete Rectangular | 250 | 550 | 1375 | 7000 | 0.96 | 2354.74 | G300E | 3714454.55 | 29.14 | G300E | 542592.75 | 4.26
1977 | Story41 | B25 | 32 MPa RC Beam (55 cm x 25 cm) | Beam | 32MPa | Concrete Rectangular | 250 | 550 | 1375 | 4600 | 0.63 | 1547.4 | G300E | 1605400 | 12.6 | G300E | 1489253.61 | 11.69
1978 | Story41 | B26 | 32 MPa RC Beam (55 cm x 25 cm) | Beam | 32MPa | Concrete Rectangular | 250 | 550 | 1375 | 7200 | 0.99 | 2422.02 | G300E | 4814608.7 | 37.78 | G300E | 4265215.36 | 33.47
1979 | Story41 | B3 | 32 MPa RC Beam (55 cm x 25 cm) | Beam | 32MPa | Concrete Rectangular | 250 | 550 | 1375 | 4600 | 0.63 | 1547.4 | G300E | 2240857.14 | 17.58 | G300E | 392285.54 | 3.08
1980 | Story41 | B30 | 32 MPa RC Beam (55 cm x 25 cm) | Beam | 32MPa | Concrete Rectangular | 250 | 550 | 1375 | 7000 | 0.96 | 2354.74 | G300E | 4682695.65 | 36.74 | G300E | 4145443.22 | 32.53
1981 | Story41 | B31 | 32 MPa RC Beam (55 cm x 25 cm) | Beam | 32MPa | Concrete Rectangular | 250 | 550 | 1375 | 4600 | 0.63 | 1547.4 | G300E | 1605400 | 12.6 | G300E | 1489253.61 | 11.69
1982 | Story41 | B32 | 32 MPa RC Beam (55 cm x 25 cm) | Beam | 32MPa | Concrete Rectangular | 250 | 550 | 1375 | 7000 | 0.96 | 2354.74 | G300E | 3714772.73 | 29.15 | G300E | 542634.75 | 4.26
1983 | Story41 | B33 | 32 MPa RC Beam (55 cm x 25 cm) | Beam | 32MPa | Concrete Rectangular | 250 | 550 | 1375 | 4600 | 0.63 | 1547.4 | G300E | 1605400 | 12.6 | G300E | 3053253.61 | 23.96
1984 | Story41 | B34 | 32 MPa RC Beam (55 cm x 25 cm) | Beam | 32MPa | Concrete Rectangular | 250 | 550 | 1375 | 4600 | 0.63 | 1547.4 | G300E | 1605400 | 12.6 | G300E | 3053253.61 | 23.96
1985 | Story41 | B35 | 32 MPa RC Beam (55 cm x 25 cm) | Beam | 32MPa | Concrete Rectangular | 250 | 550 | 1375 | 7000 | 0.96 | 2354.74 | G300E | 3716363.64 | 29.16 | G300E | 542694.25 | 4.26
1986 | Story41 | B36 | 32 MPa RC Beam (55 cm x 25 cm) | Beam | 32MPa | Concrete Rectangular | 250 | 550 | 1375 | 4600 | 0.63 | 1547.4 | G300E | 1849200 | 14.51 | G300E | 1880253.61 | 14.75
1987 | Story41 | B37 | 32 MPa RC Beam (55 cm x 25 cm) | Beam | 32MPa | Concrete Rectangular | 250 | 550 | 1375 | 7200 | 0.99 | 2422.02 | G300E | 4818678.26 | 37.81 | G300E | 4264452.63 | 33.46
1988 | Story41 | B38 | 32 MPa RC Beam (55 cm x 25 cm) | Beam | 32MPa | Concrete Rectangular | 250 | 550 | 1375 | 4600 | 0.63 | 1547.4 | G300E | 2853533.33 | 22.39 | G300E | 2533485.73 | 19.88
1989 | Story41 | B4 | 32 MPa RC Beam (55 cm x 25 cm) | Beam | 32MPa | Concrete Rectangular | 250 | 550 | 1375 | 7000 | 0.96 | 2354.74 | G300E | 3196375 | 25.08 | G300E | 3999122.6 | 31.38
1990 | Story41 | B40 | 32 MPa RC Beam (55 cm x 25 cm) | Beam | 32MPa | Concrete Rectangular | 250 | 550 | 1375 | 4600 | 0.63 | 1547.4 | G300E | 2854453.33 | 22.4 | G300E | 2533558.25 | 19.88
1991 | Story41 | B41 | 32 MPa RC Beam (55 cm x 25 cm) | Beam | 32MPa | Concrete Rectangular | 250 | 550 | 1375 | 7000 | 0.96 | 2354.74 | G300E | 4683608.7 | 36.75 | G300E | 4145970.5 | 32.53
1992 | Story41 | B42 | 32 MPa RC Beam (55 cm x 25 cm) | Beam | 32MPa | Concrete Rectangular | 250 | 550 | 1375 | 4600 | 0.63 | 1547.4 | G300E | 1849200 | 14.51 | G300E | 1880253.61 | 14.75
1993 | Story41 | B43 | 32 MPa RC Beam (55 cm x 25 cm) | Beam | 32MPa | Concrete Rectangular | 250 | 550 | 1375 | 7000 | 0.96 | 2354.74 | G300E | 3714772.73 | 29.15 | G300E | 542627.75 | 4.26
1994 | Story41 | B44 | 32 MPa RC Beam (55 cm x 25 cm) | Beam | 32MPa | Concrete Rectangular | 250 | 550 | 1375 | 4600 | 0.63 | 1547.4 | G300E | 1605400 | 12.6 | G300E | 3053253.61 | 23.96
1995 | Story41 | B45 | 32 MPa RC Beam (55 cm x 25 cm) | Beam | 32MPa | Concrete Rectangular | 250 | 550 | 1375 | 4600 | 0.63 | 1547.4 | G300E | 1605400 | 12.6 | G300E | 3027625.04 | 23.76
1996 | Story41 | B46 | 32 MPa RC Beam (55 cm x 25 cm) | Beam | 32MPa | Concrete Rectangular | 250 | 550 | 1375 | 7000 | 0.96 | 2354.74 | G300E | 3804818.18 | 29.85 | G300E | 3830916.09 | 30.06
1997 | Story41 | B47 | 32 MPa RC Beam (55 cm x 25 cm) | Beam | 32MPa | Concrete Rectangular | 250 | 550 | 1375 | 4600 | 0.63 | 1547.4 | G300E | 2244800 | 17.61 | G300E | 389280.26 | 3.05
1998 | Story41 | B48 | 32 MPa RC Beam (55 cm x 25 cm) | Beam | 32MPa | Concrete Rectangular | 250 | 550 | 1375 | 7000 | 0.96 | 2354.74 | G300E | 3212045.45 | 25.2 | G300E | 4107467.95 | 32.23
1999 | Story41 | B49 | 32 MPa RC Beam (55 cm x 25 cm) | Beam | 32MPa | Concrete Rectangular | 250 | 550 | 1375 | 4600 | 0.63 | 1547.4 | G300E | 1916557.14 | 15.04 | G300E | 1647380.42 | 12.93
2000 | Story41 | B5 | 32 MPa RC Beam (55 cm x 25 cm) | Beam | 32MPa | Concrete Rectangular | 250 | 550 | 1375 | 4600 | 0.63 | 1547.4 | G300E | 1914257.14 | 15.02 | G300E | 1647380.42 | 12.93
2001 | Story41 | B50 | 32 MPa RC Beam (55 cm x 25 cm) | Beam | 32MPa | Concrete Rectangular | 250 | 550 | 1375 | 7000 | 0.96 | 2354.74 | G300E | 2887181.82 | 22.65 | G300E | 1237993.59 | 9.71
2002 | Story41 | B51 | 32 MPa RC Beam (55 cm x 25 cm) | Beam | 32MPa | Concrete Rectangular | 250 | 550 | 1375 | 4600 | 0.63 | 1547.4 | G300E | 1916557.14 | 15.04 | G300E | 1647380.42 | 12.93
2003 | Story41 | B52 | 32 MPa RC Beam (55 cm x 25 cm) | Beam | 32MPa | Concrete Rectangular | 250 | 550 | 1375 | 7000 | 0.96 | 2354.74 | G300E | 3211409.09 | 25.2 | G300E | 4107467.95 | 32.23
2004 | Story41 | B53 | 32 MPa RC Beam (55 cm x 25 cm) | Beam | 32MPa | Concrete Rectangular | 250 | 550 | 1375 | 4600 | 0.63 | 1547.4 | G300E | 2243814.29 | 17.61 | G300E | 389170.02 | 3.05
2005 | Story41 | B54 | 32 MPa RC Beam (55 cm x 25 cm) | Beam | 32MPa | Concrete Rectangular | 250 | 550 | 1375 | 7000 | 0.96 | 2354.74 | G300E | 3804818.18 | 29.85 | G300E | 3830916.09 | 30.06
2006 | Story41 | B55 | 32 MPa RC Beam (55 cm x 25 cm) | Beam | 32MPa | Concrete Rectangular | 250 | 550 | 1375 | 4600 | 0.63 | 1547.4 | G300E | 1605400 | 12.6 | G300E | 3027625.04 | 23.76
2007 | Story41 | B56 | 32 MPa RC Beam (55 cm x 25 cm) | Beam | 32MPa | Concrete Rectangular | 250 | 550 | 1375 | 7000 | 0.96 | 2354.74 | G300E | 3411863.64 | 26.77 | G300E | 4122318.77 | 32.35
2008 | Story41 | B57 | 32 MPa RC Beam (55 cm x 25 cm) | Beam | 32MPa | Concrete Rectangular | 250 | 550 | 1375 | 7000 | 0.96 | 2354.74 | G300E | 3324363.64 | 26.08 | G300E | 3933000.59 | 30.86
2009 | Story41 | B58 | 32 MPa RC Beam (55 cm x 25 cm) | Beam | 32MPa | Concrete Rectangular | 250 | 550 | 1375 | 7000 | 0.96 | 2354.74 | G300E | 3109272.73 | 24.4 | G300E | 4369169 | 34.28
2010 | Story41 | B59 | 32 MPa RC Beam (55 cm x 25 cm) | Beam | 32MPa | Concrete Rectangular | 250 | 550 | 1375 | 7000 | 0.96 | 2354.74 | G300E | 3324045.45 | 26.08 | G300E | 3933000.59 | 30.86
2011 | Story41 | B6 | 32 MPa RC Beam (55 cm x 25 cm) | Beam | 32MPa | Concrete Rectangular | 250 | 550 | 1375 | 7000 | 0.96 | 2354.74 | G300E | 3109272.73 | 24.4 | G300E | 4369169 | 34.28
2012 | Story41 | B60 | 32 MPa RC Beam (55 cm x 25 cm) | Beam | 32MPa | Concrete Rectangular | 250 | 550 | 1375 | 7000 | 0.96 | 2354.74 | G300E | 3411863.64 | 26.77 | G300E | 4122318.77 | 32.35
2013 | Story41 | B7 | 32 MPa RC Beam (55 cm x 25 cm) | Beam | 32MPa | Concrete Rectangular | 250 | 550 | 1375 | 4600 | 0.63 | 1547.4 | G300E | 1914585.71 | 15.02 | G300E | 1647380.42 | 12.93
2014 | Story41 | B8 | 32 MPa RC Beam (55 cm x 25 cm) | Beam | 32MPa | Concrete Rectangular | 250 | 550 | 1375 | 7000 | 0.96 | 2354.74 | G300E | 3324045.45 | 26.08 | G300E | 3933000.59 | 30.86
2015 | Story41 | B9 | 32 MPa RC Beam (55 cm x 25 cm) | Beam | 32MPa | Concrete Rectangular | 250 | 550 | 1375 | 4600 | 0.63 | 1547.4 | G300E | 2243485.71 | 17.6 | G300E | 389132.07 | 3.05
2016 | Story42 | B1 | 32 MPa RC Beam (55 cm x 25 cm) | Beam | 32MPa | Concrete Rectangular | 250 | 550 | 1375 | 4600 | 0.63 | 1547.4 | G300E | 1720071.43 | 13.5 | G300E | 2752335.74 | 21.6
2017 | Story42 | B10 | 32 MPa RC Beam (55 cm x 25 cm) | Beam | 32MPa | Concrete Rectangular | 250 | 550 | 1375 | 7000 | 0.96 | 2354.74 | G300E | 2998227.27 | 23.53 | G300E | 3932704.84 | 30.86
2018 | Story42 | B11 | 32 MPa RC Beam (55 cm x 25 cm) | Beam | 32MPa | Concrete Rectangular | 250 | 550 | 1375 | 4600 | 0.63 | 1547.4 | G300E | 1720071.43 | 13.5 | G300E | 2752335.74 | 21.6
2019 | Story42 | B12 | 32 MPa RC Beam (55 cm x 25 cm) | Beam | 32MPa | Concrete Rectangular | 250 | 550 | 1375 | 4600 | 0.63 | 1547.4 | G300E | 1605400 | 12.6 | G300E | 2859725.04 | 22.44
2020 | Story42 | B13 | 32 MPa RC Beam (55 cm x 25 cm) | Beam | 32MPa | Concrete Rectangular | 250 | 550 | 1375 | 7000 | 0.96 | 2354.74 | G300E | 3976636.36 | 31.2 | G300E | 3186757.8 | 25
2021 | Story42 | B14 | 32 MPa RC Beam (55 cm x 25 cm) | Beam | 32MPa | Concrete Rectangular | 250 | 550 | 1375 | 4600 | 0.63 | 1547.4 | G300E | 1834742.86 | 14.4 | G300E | 2466753.61 | 19.36
2022 | Story42 | B15 | 32 MPa RC Beam (55 cm x 25 cm) | Beam | 32MPa | Concrete Rectangular | 250 | 550 | 1375 | 7000 | 0.96 | 2354.74 | G300E | 3227000 | 25.32 | G300E | 3539513.41 | 27.77
2023 | Story42 | B16 | 32 MPa RC Beam (55 cm x 25 cm) | Beam | 32MPa | Concrete Rectangular | 250 | 550 | 1375 | 4800 | 0.66 | 1614.68 | G300E | 3155520 | 24.76 | G300E | 3297629.6 | 25.87
2024 | Story42 | B17 | 32 MPa RC Beam (55 cm x 25 cm) | Beam | 32MPa | Concrete Rectangular | 250 | 550 | 1375 | 7000 | 0.96 | 2354.74 | G300E | 2908181.82 | 22.82 | G300E | 2956708.05 | 23.2
2025 | Story42 | B18 | 32 MPa RC Beam (55 cm x 25 cm) | Beam | 32MPa | Concrete Rectangular | 250 | 550 | 1375 | 4800 | 0.66 | 1614.68 | G300E | 3064000 | 24.04 | G300E | 2641795.2 | 20.73
2026 | Story42 | B19 | 32 MPa RC Beam (55 cm x 25 cm) | Beam | 32MPa | Concrete Rectangular | 250 | 550 | 1375 | 7000 | 0.96 | 2354.74 | G300E | 3216818.18 | 25.24 | G300E | 3539513.41 | 27.77
2027 | Story42 | B2 | 32 MPa RC Beam (55 cm x 25 cm) | Beam | 32MPa | Concrete Rectangular | 250 | 550 | 1375 | 7000 | 0.96 | 2354.74 | G300E | 2998227.27 | 23.53 | G300E | 3931432.11 | 30.85
2028 | Story42 | B20 | 32 MPa RC Beam (55 cm x 25 cm) | Beam | 32MPa | Concrete Rectangular | 250 | 550 | 1375 | 4600 | 0.63 | 1547.4 | G300E | 1834742.86 | 14.4 | G300E | 2466753.61 | 19.36
2029 | Story42 | B21 | 32 MPa RC Beam (55 cm x 25 cm) | Beam | 32MPa | Concrete Rectangular | 250 | 550 | 1375 | 7000 | 0.96 | 2354.74 | G300E | 3975363.64 | 31.19 | G300E | 3186917.05 | 25.01
2030 | Story42 | B22 | 32 MPa RC Beam (55 cm x 25 cm) | Beam | 32MPa | Concrete Rectangular | 250 | 550 | 1375 | 4600 | 0.63 | 1547.4 | G300E | 1605400 | 12.6 | G300E | 2859725.04 | 22.44
2031 | Story42 | B23 | 32 MPa RC Beam (55 cm x 25 cm) | Beam | 32MPa | Concrete Rectangular | 250 | 550 | 1375 | 4600 | 0.63 | 1547.4 | G300E | 1605400 | 12.6 | G300E | 3053253.61 | 23.96
2032 | Story42 | B24 | 32 MPa RC Beam (55 cm x 25 cm) | Beam | 32MPa | Concrete Rectangular | 250 | 550 | 1375 | 7000 | 0.96 | 2354.74 | G300E | 3440181.82 | 26.99 | G300E | 1659691.09 | 13.02
2033 | Story42 | B25 | 32 MPa RC Beam (55 cm x 25 cm) | Beam | 32MPa | Concrete Rectangular | 250 | 550 | 1375 | 4600 | 0.63 | 1547.4 | G300E | 1605400 | 12.6 | G300E | 1489253.61 | 11.69
2034 | Story42 | B26 | 32 MPa RC Beam (55 cm x 25 cm) | Beam | 32MPa | Concrete Rectangular | 250 | 550 | 1375 | 7200 | 0.99 | 2422.02 | G300E | 4916660.87 | 38.58 | G300E | 4270148.14 | 33.51
2035 | Story42 | B3 | 32 MPa RC Beam (55 cm x 25 cm) | Beam | 32MPa | Concrete Rectangular | 250 | 550 | 1375 | 4600 | 0.63 | 1547.4 | G300E | 2018742.86 | 15.84 | G300E | 2128462.55 | 16.7
2036 | Story42 | B30 | 32 MPa RC Beam (55 cm x 25 cm) | Beam | 32MPa | Concrete Rectangular | 250 | 550 | 1375 | 7000 | 0.96 | 2354.74 | G300E | 4675391.3 | 36.68 | G300E | 4149664.83 | 32.56
2037 | Story42 | B31 | 32 MPa RC Beam (55 cm x 25 cm) | Beam | 32MPa | Concrete Rectangular | 250 | 550 | 1375 | 4600 | 0.63 | 1547.4 | G300E | 1605400 | 12.6 | G300E | 1489253.61 | 11.69
2038 | Story42 | B32 | 32 MPa RC Beam (55 cm x 25 cm) | Beam | 32MPa | Concrete Rectangular | 250 | 550 | 1375 | 7000 | 0.96 | 2354.74 | G300E | 3441136.36 | 27 | G300E | 1659729.59 | 13.02
2039 | Story42 | B33 | 32 MPa RC Beam (55 cm x 25 cm) | Beam | 32MPa | Concrete Rectangular | 250 | 550 | 1375 | 4600 | 0.63 | 1547.4 | G300E | 1605400 | 12.6 | G300E | 3053253.61 | 23.96
2040 | Story42 | B34 | 32 MPa RC Beam (55 cm x 25 cm) | Beam | 32MPa | Concrete Rectangular | 250 | 550 | 1375 | 4600 | 0.63 | 1547.4 | G300E | 1605400 | 12.6 | G300E | 2859725.04 | 22.44
2041 | Story42 | B35 | 32 MPa RC Beam (55 cm x 25 cm) | Beam | 32MPa | Concrete Rectangular | 250 | 550 | 1375 | 7000 | 0.96 | 2354.74 | G300E | 3442409.09 | 27.01 | G300E | 1659773.34 | 13.02
2042 | Story42 | B36 | 32 MPa RC Beam (55 cm x 25 cm) | Beam | 32MPa | Concrete Rectangular | 250 | 550 | 1375 | 4600 | 0.63 | 1547.4 | G300E | 1834742.86 | 14.4 | G300E | 2466753.61 | 19.36
2043 | Story42 | B37 | 32 MPa RC Beam (55 cm x 25 cm) | Beam | 32MPa | Concrete Rectangular | 250 | 550 | 1375 | 7200 | 0.99 | 2422.02 | G300E | 4811478.26 | 37.75 | G300E | 4269053.11 | 33.5
2044 | Story42 | B38 | 32 MPa RC Beam (55 cm x 25 cm) | Beam | 32MPa | Concrete Rectangular | 250 | 550 | 1375 | 4600 | 0.63 | 1547.4 | G300E | 2938173.33 | 23.05 | G300E | 2526826 | 19.83
2045 | Story42 | B4 | 32 MPa RC Beam (55 cm x 25 cm) | Beam | 32MPa | Concrete Rectangular | 250 | 550 | 1375 | 7000 | 0.96 | 2354.74 | G300E | 3187041.67 | 25.01 | G300E | 4820042.21 | 37.82
2046 | Story42 | B40 | 32 MPa RC Beam (55 cm x 25 cm) | Beam | 32MPa | Concrete Rectangular | 250 | 550 | 1375 | 4600 | 0.63 | 1547.4 | G300E | 2939400 | 23.06 | G300E | 2526908.65 | 19.83
2047 | Story42 | B41 | 32 MPa RC Beam (55 cm x 25 cm) | Beam | 32MPa | Concrete Rectangular | 250 | 550 | 1375 | 7000 | 0.96 | 2354.74 | G300E | 4676608.7 | 36.69 | G300E | 4150434.83 | 32.57
2048 | Story42 | B42 | 32 MPa RC Beam (55 cm x 25 cm) | Beam | 32MPa | Concrete Rectangular | 250 | 550 | 1375 | 4600 | 0.63 | 1547.4 | G300E | 1834742.86 | 14.4 | G300E | 2466753.61 | 19.36
2049 | Story42 | B43 | 32 MPa RC Beam (55 cm x 25 cm) | Beam | 32MPa | Concrete Rectangular | 250 | 550 | 1375 | 7000 | 0.96 | 2354.74 | G300E | 3441136.36 | 27 | G300E | 1659726.09 | 13.02
2050 | Story42 | B44 | 32 MPa RC Beam (55 cm x 25 cm) | Beam | 32MPa | Concrete Rectangular | 250 | 550 | 1375 | 4600 | 0.63 | 1547.4 | G300E | 1605400 | 12.6 | G300E | 2859725.04 | 22.44
2051 | Story42 | B45 | 32 MPa RC Beam (55 cm x 25 cm) | Beam | 32MPa | Concrete Rectangular | 250 | 550 | 1375 | 4600 | 0.63 | 1547.4 | G300E | 1720071.43 | 13.5 | G300E | 2752335.74 | 21.6
2052 | Story42 | B46 | 32 MPa RC Beam (55 cm x 25 cm) | Beam | 32MPa | Concrete Rectangular | 250 | 550 | 1375 | 7000 | 0.96 | 2354.74 | G300E | 3975681.82 | 31.19 | G300E | 3186978.3 | 25.01
2053 | Story42 | B47 | 32 MPa RC Beam (55 cm x 25 cm) | Beam | 32MPa | Concrete Rectangular | 250 | 550 | 1375 | 4600 | 0.63 | 1547.4 | G300E | 2021700 | 15.86 | G300E | 2128462.55 | 16.7
2054 | Story42 | B48 | 32 MPa RC Beam (55 cm x 25 cm) | Beam | 32MPa | Concrete Rectangular | 250 | 550 | 1375 | 7000 | 0.96 | 2354.74 | G300E | 3217136.36 | 25.24 | G300E | 3539513.41 | 27.77
2055 | Story42 | B49 | 32 MPa RC Beam (55 cm x 25 cm) | Beam | 32MPa | Concrete Rectangular | 250 | 550 | 1375 | 4600 | 0.63 | 1547.4 | G300E | 2132757.14 | 16.73 | G300E | 1912511.44 | 15.01
2056 | Story42 | B5 | 32 MPa RC Beam (55 cm x 25 cm) | Beam | 32MPa | Concrete Rectangular | 250 | 550 | 1375 | 4600 | 0.63 | 1547.4 | G300E | 2129142.86 | 16.71 | G300E | 1913684.28 | 15.02
2057 | Story42 | B50 | 32 MPa RC Beam (55 cm x 25 cm) | Beam | 32MPa | Concrete Rectangular | 250 | 550 | 1375 | 7000 | 0.96 | 2354.74 | G300E | 2906909.09 | 22.81 | G300E | 2956708.05 | 23.2
2058 | Story42 | B51 | 32 MPa RC Beam (55 cm x 25 cm) | Beam | 32MPa | Concrete Rectangular | 250 | 550 | 1375 | 4600 | 0.63 | 1547.4 | G300E | 2132428.57 | 16.73 | G300E | 1912455.42 | 15.01
2059 | Story42 | B52 | 32 MPa RC Beam (55 cm x 25 cm) | Beam | 32MPa | Concrete Rectangular | 250 | 550 | 1375 | 7000 | 0.96 | 2354.74 | G300E | 3216818.18 | 25.24 | G300E | 3539513.41 | 27.77
2060 | Story42 | B53 | 32 MPa RC Beam (55 cm x 25 cm) | Beam | 32MPa | Concrete Rectangular | 250 | 550 | 1375 | 4600 | 0.63 | 1547.4 | G300E | 2020714.29 | 15.86 | G300E | 2128462.55 | 16.7
2061 | Story42 | B54 | 32 MPa RC Beam (55 cm x 25 cm) | Beam | 32MPa | Concrete Rectangular | 250 | 550 | 1375 | 7000 | 0.96 | 2354.74 | G300E | 3975681.82 | 31.19 | G300E | 3186939.8 | 25.01
2062 | Story42 | B55 | 32 MPa RC Beam (55 cm x 25 cm) | Beam | 32MPa | Concrete Rectangular | 250 | 550 | 1375 | 4600 | 0.63 | 1547.4 | G300E | 1720071.43 | 13.5 | G300E | 2752335.74 | 21.6
2063 | Story42 | B56 | 32 MPa RC Beam (55 cm x 25 cm) | Beam | 32MPa | Concrete Rectangular | 250 | 550 | 1375 | 7000 | 0.96 | 2354.74 | G300E | 2998227.27 | 23.53 | G300E | 3932704.84 | 30.86
2064 | Story42 | B57 | 32 MPa RC Beam (55 cm x 25 cm) | Beam | 32MPa | Concrete Rectangular | 250 | 550 | 1375 | 7000 | 0.96 | 2354.74 | G300E | 3328181.82 | 26.11 | G300E | 4122318.77 | 32.35
2065 | Story42 | B58 | 32 MPa RC Beam (55 cm x 25 cm) | Beam | 32MPa | Concrete Rectangular | 250 | 550 | 1375 | 7000 | 0.96 | 2354.74 | G300E | 3358090.91 | 26.35 | G300E | 3365046.05 | 26.4
2066 | Story42 | B59 | 32 MPa RC Beam (55 cm x 25 cm) | Beam | 32MPa | Concrete Rectangular | 250 | 550 | 1375 | 7000 | 0.96 | 2354.74 | G300E | 3327863.64 | 26.11 | G300E | 4122318.77 | 32.35
2067 | Story42 | B6 | 32 MPa RC Beam (55 cm x 25 cm) | Beam | 32MPa | Concrete Rectangular | 250 | 550 | 1375 | 7000 | 0.96 | 2354.74 | G300E | 3356500 | 26.34 | G300E | 3365046.05 | 26.4
2068 | Story42 | B60 | 32 MPa RC Beam (55 cm x 25 cm) | Beam | 32MPa | Concrete Rectangular | 250 | 550 | 1375 | 7000 | 0.96 | 2354.74 | G300E | 2998227.27 | 23.53 | G300E | 3932704.84 | 30.86
2069 | Story42 | B7 | 32 MPa RC Beam (55 cm x 25 cm) | Beam | 32MPa | Concrete Rectangular | 250 | 550 | 1375 | 4600 | 0.63 | 1547.4 | G300E | 2129800 | 16.71 | G300E | 1912146.4 | 15
2070 | Story42 | B8 | 32 MPa RC Beam (55 cm x 25 cm) | Beam | 32MPa | Concrete Rectangular | 250 | 550 | 1375 | 7000 | 0.96 | 2354.74 | G300E | 3328181.82 | 26.11 | G300E | 4122318.77 | 32.35
2071 | Story42 | B9 | 32 MPa RC Beam (55 cm x 25 cm) | Beam | 32MPa | Concrete Rectangular | 250 | 550 | 1375 | 4600 | 0.63 | 1547.4 | G300E | 2020714.29 | 15.86 | G300E | 2128462.55 | 16.7
2072 | Story43 | B1 | 32 MPa RC Beam (60 cm x 25 cm) | Beam | 32MPa | Concrete Rectangular | 250 | 600 | 1500 | 4612.5 | 0.69 | 1692.66 | G300E | 1847594.53 | 14.5 | G300E | 3350985.86 | 26.29
2073 | Story43 | B10 | 32 MPa RC Beam (60 cm x 25 cm) | Beam | 32MPa | Concrete Rectangular | 250 | 600 | 1500 | 7012.5 | 1.05 | 2573.39 | G300E | 3391712.5 | 26.61 | G300E | 5229288.45 | 41.03
2074 | Story43 | B11 | 32 MPa RC Beam (60 cm x 25 cm) | Beam | 32MPa | Concrete Rectangular | 250 | 600 | 1500 | 4612.5 | 0.69 | 1692.66 | G300E | 1847594.53 | 14.5 | G300E | 3350985.86 | 26.29
2075 | Story43 | B12 | 32 MPa RC Beam (60 cm x 25 cm) | Beam | 32MPa | Concrete Rectangular | 250 | 600 | 1500 | 4612.5 | 0.69 | 1692.66 | G300E | 1847594.53 | 14.5 | G300E | 2603760.86 | 20.43
2076 | Story43 | B13 | 32 MPa RC Beam (60 cm x 25 cm) | Beam | 32MPa | Concrete Rectangular | 250 | 600 | 1500 | 7012.5 | 1.05 | 2573.39 | G300E | 3460376.56 | 27.15 | G300E | 5094588.26 | 39.97
2077 | Story43 | B14 | 32 MPa RC Beam (60 cm x 25 cm) | Beam | 32MPa | Concrete Rectangular | 250 | 600 | 1500 | 4612.5 | 0.69 | 1692.66 | G300E | 1847594.53 | 14.5 | G300E | 1140445.24 | 8.95
2078 | Story43 | B15 | 32 MPa RC Beam (60 cm x 25 cm) | Beam | 32MPa | Concrete Rectangular | 250 | 600 | 1500 | 7012.5 | 1.05 | 2573.39 | G300E | 3090759.38 | 24.25 | G300E | 5094588.26 | 39.97
2079 | Story43 | B16 | 32 MPa RC Beam (60 cm x 25 cm) | Beam | 32MPa | Concrete Rectangular | 250 | 600 | 1500 | 4800 | 0.72 | 1761.47 | G300E | 3023040 | 23.72 | G300E | 3554805.12 | 27.89
2080 | Story43 | B17 | 32 MPa RC Beam (60 cm x 25 cm) | Beam | 32MPa | Concrete Rectangular | 250 | 600 | 1500 | 7012.5 | 1.05 | 2573.39 | G300E | 3084331.25 | 24.2 | G300E | 3396392.18 | 26.65
2081 | Story43 | B18 | 32 MPa RC Beam (60 cm x 25 cm) | Beam | 32MPa | Concrete Rectangular | 250 | 600 | 1500 | 4800 | 0.72 | 1761.47 | G300E | 2783400 | 21.84 | G300E | 2880925.2 | 22.6
2082 | Story43 | B19 | 32 MPa RC Beam (60 cm x 25 cm) | Beam | 32MPa | Concrete Rectangular | 250 | 600 | 1500 | 7012.5 | 1.05 | 2573.39 | G300E | 3093096.88 | 24.27 | G300E | 5094588.26 | 39.97
2083 | Story43 | B2 | 32 MPa RC Beam (60 cm x 25 cm) | Beam | 32MPa | Concrete Rectangular | 250 | 600 | 1500 | 7012.5 | 1.05 | 2573.39 | G300E | 3393757.81 | 26.63 | G300E | 5228119.7 | 41.02
2084 | Story43 | B20 | 32 MPa RC Beam (60 cm x 25 cm) | Beam | 32MPa | Concrete Rectangular | 250 | 600 | 1500 | 4612.5 | 0.69 | 1692.66 | G300E | 1847594.53 | 14.5 | G300E | 1140445.24 | 8.95
2085 | Story43 | B21 | 32 MPa RC Beam (60 cm x 25 cm) | Beam | 32MPa | Concrete Rectangular | 250 | 600 | 1500 | 7012.5 | 1.05 | 2573.39 | G300E | 3458915.62 | 27.14 | G300E | 5094588.26 | 39.97
2086 | Story43 | B22 | 32 MPa RC Beam (60 cm x 25 cm) | Beam | 32MPa | Concrete Rectangular | 250 | 600 | 1500 | 4612.5 | 0.69 | 1692.66 | G300E | 1847594.53 | 14.5 | G300E | 2603760.86 | 20.43
2087 | Story43 | B23 | 32 MPa RC Beam (60 cm x 25 cm) | Beam | 32MPa | Concrete Rectangular | 250 | 600 | 1500 | 4612.5 | 0.69 | 1692.66 | G300E | 1956276.56 | 15.35 | G300E | 3171673.77 | 24.89
2088 | Story43 | B24 | 32 MPa RC Beam (60 cm x 25 cm) | Beam | 32MPa | Concrete Rectangular | 250 | 600 | 1500 | 7012.5 | 1.05 | 2573.39 | G300E | 3704645.31 | 29.07 | G300E | 869911.14 | 6.83
2089 | Story43 | B25 | 32 MPa RC Beam (60 cm x 25 cm) | Beam | 32MPa | Concrete Rectangular | 250 | 600 | 1500 | 4612.5 | 0.69 | 1692.66 | G300E | 1956276.56 | 15.35 | G300E | 1877292.11 | 14.73
2090 | Story43 | B26 | 32 MPa RC Beam (60 cm x 25 cm) | Beam | 32MPa | Concrete Rectangular | 250 | 600 | 1500 | 7200 | 1.08 | 2642.2 | G300E | 4528500 | 35.53 | G300E | 4537182.6 | 35.6
2091 | Story43 | B3 | 32 MPa RC Beam (60 cm x 25 cm) | Beam | 32MPa | Concrete Rectangular | 250 | 600 | 1500 | 4612.5 | 0.69 | 1692.66 | G300E | 2361023.44 | 18.53 | G300E | 1195641.3 | 9.38
2092 | Story43 | B30 | 32 MPa RC Beam (60 cm x 25 cm) | Beam | 32MPa | Concrete Rectangular | 250 | 600 | 1500 | 7012.5 | 1.05 | 2573.39 | G300E | 4412323.44 | 34.62 | G300E | 4417768.06 | 34.66
2093 | Story43 | B31 | 32 MPa RC Beam (60 cm x 25 cm) | Beam | 32MPa | Concrete Rectangular | 250 | 600 | 1500 | 4612.5 | 0.69 | 1692.66 | G300E | 1956276.56 | 15.35 | G300E | 1877292.11 | 14.73
2094 | Story43 | B32 | 32 MPa RC Beam (60 cm x 25 cm) | Beam | 32MPa | Concrete Rectangular | 250 | 600 | 1500 | 7012.5 | 1.05 | 2573.39 | G300E | 3703476.56 | 29.06 | G300E | 869877.83 | 6.83
2095 | Story43 | B33 | 32 MPa RC Beam (60 cm x 25 cm) | Beam | 32MPa | Concrete Rectangular | 250 | 600 | 1500 | 4612.5 | 0.69 | 1692.66 | G300E | 1956276.56 | 15.35 | G300E | 3171673.77 | 24.89
2096 | Story43 | B34 | 32 MPa RC Beam (60 cm x 25 cm) | Beam | 32MPa | Concrete Rectangular | 250 | 600 | 1500 | 4612.5 | 0.69 | 1692.66 | G300E | 1847594.53 | 14.5 | G300E | 2603760.86 | 20.43
2097 | Story43 | B35 | 32 MPa RC Beam (60 cm x 25 cm) | Beam | 32MPa | Concrete Rectangular | 250 | 600 | 1500 | 7012.5 | 1.05 | 2573.39 | G300E | 3704645.31 | 29.07 | G300E | 869984.78 | 6.83
2098 | Story43 | B36 | 32 MPa RC Beam (60 cm x 25 cm) | Beam | 32MPa | Concrete Rectangular | 250 | 600 | 1500 | 4612.5 | 0.69 | 1692.66 | G300E | 1847594.53 | 14.5 | G300E | 1140445.24 | 8.95
2099 | Story43 | B37 | 32 MPa RC Beam (60 cm x 25 cm) | Beam | 32MPa | Concrete Rectangular | 250 | 600 | 1500 | 7200 | 1.08 | 2642.2 | G300E | 4533900 | 35.57 | G300E | 4536453.6 | 35.59
2100 | Story43 | B38 | 32 MPa RC Beam (60 cm x 25 cm) | Beam | 32MPa | Concrete Rectangular | 250 | 600 | 1500 | 4612.5 | 0.69 | 1692.66 | G300E | 2676979.69 | 21 | G300E | 2814177.35 | 22.08
2101 | Story43 | B4 | 32 MPa RC Beam (60 cm x 25 cm) | Beam | 32MPa | Concrete Rectangular | 250 | 600 | 1500 | 7012.5 | 1.05 | 2573.39 | G300E | 3278484 | 25.72 | G300E | 4466124.93 | 35.04
2102 | Story43 | B40 | 32 MPa RC Beam (60 cm x 25 cm) | Beam | 32MPa | Concrete Rectangular | 250 | 600 | 1500 | 4612.5 | 0.69 | 1692.66 | G300E | 2677556.25 | 21.01 | G300E | 2814263.83 | 22.08
2103 | Story43 | B41 | 32 MPa RC Beam (60 cm x 25 cm) | Beam | 32MPa | Concrete Rectangular | 250 | 600 | 1500 | 7012.5 | 1.05 | 2573.39 | G300E | 4413492.19 | 34.63 | G300E | 4418294 | 34.67
2104 | Story43 | B42 | 32 MPa RC Beam (60 cm x 25 cm) | Beam | 32MPa | Concrete Rectangular | 250 | 600 | 1500 | 4612.5 | 0.69 | 1692.66 | G300E | 1847594.53 | 14.5 | G300E | 1140445.24 | 8.95
2105 | Story43 | B43 | 32 MPa RC Beam (60 cm x 25 cm) | Beam | 32MPa | Concrete Rectangular | 250 | 600 | 1500 | 7012.5 | 1.05 | 2573.39 | G300E | 3703476.56 | 29.06 | G300E | 869870.82 | 6.83
2106 | Story43 | B44 | 32 MPa RC Beam (60 cm x 25 cm) | Beam | 32MPa | Concrete Rectangular | 250 | 600 | 1500 | 4612.5 | 0.69 | 1692.66 | G300E | 1847594.53 | 14.5 | G300E | 2603760.86 | 20.43
2107 | Story43 | B45 | 32 MPa RC Beam (60 cm x 25 cm) | Beam | 32MPa | Concrete Rectangular | 250 | 600 | 1500 | 4612.5 | 0.69 | 1692.66 | G300E | 1847594.53 | 14.5 | G300E | 3350985.86 | 26.29
2108 | Story43 | B46 | 32 MPa RC Beam (60 cm x 25 cm) | Beam | 32MPa | Concrete Rectangular | 250 | 600 | 1500 | 7012.5 | 1.05 | 2573.39 | G300E | 3459207.81 | 27.14 | G300E | 5094588.26 | 39.97
2109 | Story43 | B47 | 32 MPa RC Beam (60 cm x 25 cm) | Beam | 32MPa | Concrete Rectangular | 250 | 600 | 1500 | 4612.5 | 0.69 | 1692.66 | G300E | 2370825 | 18.6 | G300E | 1196319.33 | 9.39
2110 | Story43 | B48 | 32 MPa RC Beam (60 cm x 25 cm) | Beam | 32MPa | Concrete Rectangular | 250 | 600 | 1500 | 7012.5 | 1.05 | 2573.39 | G300E | 3093096.88 | 24.27 | G300E | 5094588.26 | 39.97
2111 | Story43 | B49 | 32 MPa RC Beam (60 cm x 25 cm) | Beam | 32MPa | Concrete Rectangular | 250 | 600 | 1500 | 4612.5 | 0.69 | 1692.66 | G300E | 2017392.19 | 15.83 | G300E | 2815938.17 | 22.09
2112 | Story43 | B5 | 32 MPa RC Beam (60 cm x 25 cm) | Beam | 32MPa | Concrete Rectangular | 250 | 600 | 1500 | 4612.5 | 0.69 | 1692.66 | G300E | 2005284.38 | 15.73 | G300E | 2815938.17 | 22.09
2113 | Story43 | B50 | 32 MPa RC Beam (60 cm x 25 cm) | Beam | 32MPa | Concrete Rectangular | 250 | 600 | 1500 | 7012.5 | 1.05 | 2573.39 | G300E | 3084331.25 | 24.2 | G300E | 3396392.18 | 26.65
2114 | Story43 | B51 | 32 MPa RC Beam (60 cm x 25 cm) | Beam | 32MPa | Concrete Rectangular | 250 | 600 | 1500 | 4612.5 | 0.69 | 1692.66 | G300E | 2017392.19 | 15.83 | G300E | 2815938.17 | 22.09
2115 | Story43 | B52 | 32 MPa RC Beam (60 cm x 25 cm) | Beam | 32MPa | Concrete Rectangular | 250 | 600 | 1500 | 7012.5 | 1.05 | 2573.39 | G300E | 3092804.69 | 24.27 | G300E | 5094588.26 | 39.97
2116 | Story43 | B53 | 32 MPa RC Beam (60 cm x 25 cm) | Beam | 32MPa | Concrete Rectangular | 250 | 600 | 1500 | 4612.5 | 0.69 | 1692.66 | G300E | 2369383.59 | 18.59 | G300E | 1196071.99 | 9.38
2117 | Story43 | B54 | 32 MPa RC Beam (60 cm x 25 cm) | Beam | 32MPa | Concrete Rectangular | 250 | 600 | 1500 | 7012.5 | 1.05 | 2573.39 | G300E | 3459207.81 | 27.14 | G300E | 5094588.26 | 39.97
2118 | Story43 | B55 | 32 MPa RC Beam (60 cm x 25 cm) | Beam | 32MPa | Concrete Rectangular | 250 | 600 | 1500 | 4612.5 | 0.69 | 1692.66 | G300E | 1847594.53 | 14.5 | G300E | 3350985.86 | 26.29
2119 | Story43 | B56 | 32 MPa RC Beam (60 cm x 25 cm) | Beam | 32MPa | Concrete Rectangular | 250 | 600 | 1500 | 7012.5 | 1.05 | 2573.39 | G300E | 3391712.5 | 26.61 | G300E | 5228119.7 | 41.02
2120 | Story43 | B57 | 32 MPa RC Beam (60 cm x 25 cm) | Beam | 32MPa | Concrete Rectangular | 250 | 600 | 1500 | 7012.5 | 1.05 | 2573.39 | G300E | 3194485.94 | 25.07 | G300E | 3191858.59 | 25.04
2121 | Story43 | B58 | 32 MPa RC Beam (60 cm x 25 cm) | Beam | 32MPa | Concrete Rectangular | 250 | 600 | 1500 | 7012.5 | 1.05 | 2573.39 | G300E | 3235684.38 | 25.39 | G300E | 2311796.85 | 18.14
2122 | Story43 | B59 | 32 MPa RC Beam (60 cm x 25 cm) | Beam | 32MPa | Concrete Rectangular | 250 | 600 | 1500 | 7012.5 | 1.05 | 2573.39 | G300E | 3194485.94 | 25.07 | G300E | 3191858.59 | 25.04
2123 | Story43 | B6 | 32 MPa RC Beam (60 cm x 25 cm) | Beam | 32MPa | Concrete Rectangular | 250 | 600 | 1500 | 7012.5 | 1.05 | 2573.39 | G300E | 3236853.13 | 25.4 | G300E | 2311796.85 | 18.14
2124 | Story43 | B60 | 32 MPa RC Beam (60 cm x 25 cm) | Beam | 32MPa | Concrete Rectangular | 250 | 600 | 1500 | 7012.5 | 1.05 | 2573.39 | G300E | 3391712.5 | 26.61 | G300E | 5229288.45 | 41.03
2125 | Story43 | B7 | 32 MPa RC Beam (60 cm x 25 cm) | Beam | 32MPa | Concrete Rectangular | 250 | 600 | 1500 | 4612.5 | 0.69 | 1692.66 | G300E | 2015662.5 | 15.82 | G300E | 2815938.17 | 22.09
2126 | Story43 | B8 | 32 MPa RC Beam (60 cm x 25 cm) | Beam | 32MPa | Concrete Rectangular | 250 | 600 | 1500 | 7012.5 | 1.05 | 2573.39 | G300E | 3194485.94 | 25.07 | G300E | 3191858.59 | 25.04
2127 | Story43 | B9 | 32 MPa RC Beam (60 cm x 25 cm) | Beam | 32MPa | Concrete Rectangular | 250 | 600 | 1500 | 4612.5 | 0.69 | 1692.66 | G300E | 2369095.31 | 18.59 | G300E | 1195997.61 | 9.38
2128 | Story44 | B1 | 32 MPa RC Beam (60 cm x 25 cm) | Beam | 32MPa | Concrete Rectangular | 250 | 600 | 1500 | 4612.5 | 0.69 | 1692.66 | G300E | 1847594.53 | 14.5 | G300E | 3350985.86 | 26.29
2129 | Story44 | B10 | 32 MPa RC Beam (60 cm x 25 cm) | Beam | 32MPa | Concrete Rectangular | 250 | 600 | 1500 | 7012.5 | 1.05 | 2573.39 | G300E | 3270162.5 | 25.66 | G300E | 5247988.45 | 41.18
2130 | Story44 | B11 | 32 MPa RC Beam (60 cm x 25 cm) | Beam | 32MPa | Concrete Rectangular | 250 | 600 | 1500 | 4612.5 | 0.69 | 1692.66 | G300E | 1847594.53 | 14.5 | G300E | 3350985.86 | 26.29
2131 | Story44 | B12 | 32 MPa RC Beam (60 cm x 25 cm) | Beam | 32MPa | Concrete Rectangular | 250 | 600 | 1500 | 4612.5 | 0.69 | 1692.66 | G300E | 1956276.56 | 15.35 | G300E | 2554464.19 | 20.04
2132 | Story44 | B13 | 32 MPa RC Beam (60 cm x 25 cm) | Beam | 32MPa | Concrete Rectangular | 250 | 600 | 1500 | 7012.5 | 1.05 | 2573.39 | G300E | 3466220.31 | 27.2 | G300E | 5094588.26 | 39.97
2133 | Story44 | B14 | 32 MPa RC Beam (60 cm x 25 cm) | Beam | 32MPa | Concrete Rectangular | 250 | 600 | 1500 | 4612.5 | 0.69 | 1692.66 | G300E | 1847594.53 | 14.5 | G300E | 1140445.24 | 8.95
2134 | Story44 | B15 | 32 MPa RC Beam (60 cm x 25 cm) | Beam | 32MPa | Concrete Rectangular | 250 | 600 | 1500 | 7012.5 | 1.05 | 2573.39 | G300E | 3085207.81 | 24.21 | G300E | 5094588.26 | 39.97
2135 | Story44 | B16 | 32 MPa RC Beam (60 cm x 25 cm) | Beam | 32MPa | Concrete Rectangular | 250 | 600 | 1500 | 4800 | 0.72 | 1761.47 | G300E | 2947200 | 23.12 | G300E | 3551669.76 | 27.87
2136 | Story44 | B17 | 32 MPa RC Beam (60 cm x 25 cm) | Beam | 32MPa | Concrete Rectangular | 250 | 600 | 1500 | 7012.5 | 1.05 | 2573.39 | G300E | 3084331.25 | 24.2 | G300E | 3396392.18 | 26.65
2137 | Story44 | B18 | 32 MPa RC Beam (60 cm x 25 cm) | Beam | 32MPa | Concrete Rectangular | 250 | 600 | 1500 | 4800 | 0.72 | 1761.47 | G300E | 2830200 | 22.21 | G300E | 2927929.2 | 22.97
2138 | Story44 | B19 | 32 MPa RC Beam (60 cm x 25 cm) | Beam | 32MPa | Concrete Rectangular | 250 | 600 | 1500 | 7012.5 | 1.05 | 2573.39 | G300E | 3087545.31 | 24.23 | G300E | 5094588.26 | 39.97
2139 | Story44 | B2 | 32 MPa RC Beam (60 cm x 25 cm) | Beam | 32MPa | Concrete Rectangular | 250 | 600 | 1500 | 7012.5 | 1.05 | 2573.39 | G300E | 3273376.56 | 25.68 | G300E | 5246819.7 | 41.17
2140 | Story44 | B20 | 32 MPa RC Beam (60 cm x 25 cm) | Beam | 32MPa | Concrete Rectangular | 250 | 600 | 1500 | 4612.5 | 0.69 | 1692.66 | G300E | 1847594.53 | 14.5 | G300E | 1140445.24 | 8.95
2141 | Story44 | B21 | 32 MPa RC Beam (60 cm x 25 cm) | Beam | 32MPa | Concrete Rectangular | 250 | 600 | 1500 | 7012.5 | 1.05 | 2573.39 | G300E | 3464759.38 | 27.19 | G300E | 5094588.26 | 39.97
2142 | Story44 | B22 | 32 MPa RC Beam (60 cm x 25 cm) | Beam | 32MPa | Concrete Rectangular | 250 | 600 | 1500 | 4612.5 | 0.69 | 1692.66 | G300E | 1956276.56 | 15.35 | G300E | 2554464.19 | 20.04
2143 | Story44 | B23 | 32 MPa RC Beam (60 cm x 25 cm) | Beam | 32MPa | Concrete Rectangular | 250 | 600 | 1500 | 4612.5 | 0.69 | 1692.66 | G300E | 1956276.56 | 15.35 | G300E | 3297942.11 | 25.88
2144 | Story44 | B24 | 32 MPa RC Beam (60 cm x 25 cm) | Beam | 32MPa | Concrete Rectangular | 250 | 600 | 1500 | 7012.5 | 1.05 | 2573.39 | G300E | 3866809.38 | 30.34 | G300E | 874721.72 | 6.86
2145 | Story44 | B25 | 32 MPa RC Beam (60 cm x 25 cm) | Beam | 32MPa | Concrete Rectangular | 250 | 600 | 1500 | 4612.5 | 0.69 | 1692.66 | G300E | 1956276.56 | 15.35 | G300E | 1877292.11 | 14.73
2146 | Story44 | B26 | 32 MPa RC Beam (60 cm x 25 cm) | Beam | 32MPa | Concrete Rectangular | 250 | 600 | 1500 | 7200 | 1.08 | 2642.2 | G300E | 4598100 | 36.08 | G300E | 4540140 | 35.62
2147 | Story44 | B3 | 32 MPa RC Beam (60 cm x 25 cm) | Beam | 32MPa | Concrete Rectangular | 250 | 600 | 1500 | 4612.5 | 0.69 | 1692.66 | G300E | 2338825.78 | 18.35 | G300E | 1190396.88 | 9.34
2148 | Story44 | B30 | 32 MPa RC Beam (60 cm x 25 cm) | Beam | 32MPa | Concrete Rectangular | 250 | 600 | 1500 | 7012.5 | 1.05 | 2573.39 | G300E | 4480403.13 | 35.15 | G300E | 4420629.16 | 34.69
2149 | Story44 | B31 | 32 MPa RC Beam (60 cm x 25 cm) | Beam | 32MPa | Concrete Rectangular | 250 | 600 | 1500 | 4612.5 | 0.69 | 1692.66 | G300E | 1956276.56 | 15.35 | G300E | 1877292.11 | 14.73
2150 | Story44 | B32 | 32 MPa RC Beam (60 cm x 25 cm) | Beam | 32MPa | Concrete Rectangular | 250 | 600 | 1500 | 7012.5 | 1.05 | 2573.39 | G300E | 3865640.62 | 30.33 | G300E | 874672.63 | 6.86
2151 | Story44 | B33 | 32 MPa RC Beam (60 cm x 25 cm) | Beam | 32MPa | Concrete Rectangular | 250 | 600 | 1500 | 4612.5 | 0.69 | 1692.66 | G300E | 1956276.56 | 15.35 | G300E | 3297942.11 | 25.88
2152 | Story44 | B34 | 32 MPa RC Beam (60 cm x 25 cm) | Beam | 32MPa | Concrete Rectangular | 250 | 600 | 1500 | 4612.5 | 0.69 | 1692.66 | G300E | 1956276.56 | 15.35 | G300E | 2554464.19 | 20.04
2153 | Story44 | B35 | 32 MPa RC Beam (60 cm x 25 cm) | Beam | 32MPa | Concrete Rectangular | 250 | 600 | 1500 | 7012.5 | 1.05 | 2573.39 | G300E | 3865932.81 | 30.33 | G300E | 874770.81 | 6.86
2154 | Story44 | B36 | 32 MPa RC Beam (60 cm x 25 cm) | Beam | 32MPa | Concrete Rectangular | 250 | 600 | 1500 | 4612.5 | 0.69 | 1692.66 | G300E | 1847594.53 | 14.5 | G300E | 1140445.24 | 8.95
2155 | Story44 | B37 | 32 MPa RC Beam (60 cm x 25 cm) | Beam | 32MPa | Concrete Rectangular | 250 | 600 | 1500 | 7200 | 1.08 | 2642.2 | G300E | 4602900 | 36.12 | G300E | 4539398.4 | 35.62
2156 | Story44 | B38 | 32 MPa RC Beam (60 cm x 25 cm) | Beam | 32MPa | Concrete Rectangular | 250 | 600 | 1500 | 4612.5 | 0.69 | 1692.66 | G300E | 2721663.28 | 21.36 | G300E | 2808890.27 | 22.04
2157 | Story44 | B4 | 32 MPa RC Beam (60 cm x 25 cm) | Beam | 32MPa | Concrete Rectangular | 250 | 600 | 1500 | 7012.5 | 1.05 | 2573.39 | G300E | 3172455 | 24.89 | G300E | 4335973.49 | 34.02
2158 | Story44 | B40 | 32 MPa RC Beam (60 cm x 25 cm) | Beam | 32MPa | Concrete Rectangular | 250 | 600 | 1500 | 4612.5 | 0.69 | 1692.66 | G300E | 2722816.41 | 21.36 | G300E | 2808981.94 | 22.04
2159 | Story44 | B41 | 32 MPa RC Beam (60 cm x 25 cm) | Beam | 32MPa | Concrete Rectangular | 250 | 600 | 1500 | 7012.5 | 1.05 | 2573.39 | G300E | 4480987.5 | 35.16 | G300E | 4421163.86 | 34.69
2160 | Story44 | B42 | 32 MPa RC Beam (60 cm x 25 cm) | Beam | 32MPa | Concrete Rectangular | 250 | 600 | 1500 | 4612.5 | 0.69 | 1692.66 | G300E | 1847594.53 | 14.5 | G300E | 1140445.24 | 8.95
2161 | Story44 | B43 | 32 MPa RC Beam (60 cm x 25 cm) | Beam | 32MPa | Concrete Rectangular | 250 | 600 | 1500 | 7012.5 | 1.05 | 2573.39 | G300E | 3865640.62 | 30.33 | G300E | 874660.36 | 6.86
2162 | Story44 | B44 | 32 MPa RC Beam (60 cm x 25 cm) | Beam | 32MPa | Concrete Rectangular | 250 | 600 | 1500 | 4612.5 | 0.69 | 1692.66 | G300E | 1956276.56 | 15.35 | G300E | 2554464.19 | 20.04
2163 | Story44 | B45 | 32 MPa RC Beam (60 cm x 25 cm) | Beam | 32MPa | Concrete Rectangular | 250 | 600 | 1500 | 4612.5 | 0.69 | 1692.66 | G300E | 1847594.53 | 14.5 | G300E | 3350985.86 | 26.29
2164 | Story44 | B46 | 32 MPa RC Beam (60 cm x 25 cm) | Beam | 32MPa | Concrete Rectangular | 250 | 600 | 1500 | 7012.5 | 1.05 | 2573.39 | G300E | 3465051.56 | 27.19 | G300E | 5094588.26 | 39.97
2165 | Story44 | B47 | 32 MPa RC Beam (60 cm x 25 cm) | Beam | 32MPa | Concrete Rectangular | 250 | 600 | 1500 | 4612.5 | 0.69 | 1692.66 | G300E | 2348339.06 | 18.43 | G300E | 1192003.76 | 9.35
2166 | Story44 | B48 | 32 MPa RC Beam (60 cm x 25 cm) | Beam | 32MPa | Concrete Rectangular | 250 | 600 | 1500 | 7012.5 | 1.05 | 2573.39 | G300E | 3087545.31 | 24.23 | G300E | 5094588.26 | 39.97
2167 | Story44 | B49 | 32 MPa RC Beam (60 cm x 25 cm) | Beam | 32MPa | Concrete Rectangular | 250 | 600 | 1500 | 4612.5 | 0.69 | 1692.66 | G300E | 2032959.38 | 15.95 | G300E | 2765488.37 | 21.7
2168 | Story44 | B5 | 32 MPa RC Beam (60 cm x 25 cm) | Beam | 32MPa | Concrete Rectangular | 250 | 600 | 1500 | 4612.5 | 0.69 | 1692.66 | G300E | 2020563.28 | 15.85 | G300E | 2815938.17 | 22.09
2169 | Story44 | B50 | 32 MPa RC Beam (60 cm x 25 cm) | Beam | 32MPa | Concrete Rectangular | 250 | 600 | 1500 | 7012.5 | 1.05 | 2573.39 | G300E | 3084331.25 | 24.2 | G300E | 3396392.18 | 26.65
2170 | Story44 | B51 | 32 MPa RC Beam (60 cm x 25 cm) | Beam | 32MPa | Concrete Rectangular | 250 | 600 | 1500 | 4612.5 | 0.69 | 1692.66 | G300E | 2032671.09 | 15.95 | G300E | 2765488.37 | 21.7
2171 | Story44 | B52 | 32 MPa RC Beam (60 cm x 25 cm) | Beam | 32MPa | Concrete Rectangular | 250 | 600 | 1500 | 7012.5 | 1.05 | 2573.39 | G300E | 3087545.31 | 24.23 | G300E | 5094588.26 | 39.97
2172 | Story44 | B53 | 32 MPa RC Beam (60 cm x 25 cm) | Beam | 32MPa | Concrete Rectangular | 250 | 600 | 1500 | 4612.5 | 0.69 | 1692.66 | G300E | 2347185.94 | 18.42 | G300E | 1191773.71 | 9.35
2173 | Story44 | B54 | 32 MPa RC Beam (60 cm x 25 cm) | Beam | 32MPa | Concrete Rectangular | 250 | 600 | 1500 | 7012.5 | 1.05 | 2573.39 | G300E | 3465051.56 | 27.19 | G300E | 5094588.26 | 39.97
2174 | Story44 | B55 | 32 MPa RC Beam (60 cm x 25 cm) | Beam | 32MPa | Concrete Rectangular | 250 | 600 | 1500 | 4612.5 | 0.69 | 1692.66 | G300E | 1847594.53 | 14.5 | G300E | 3350985.86 | 26.29
2175 | Story44 | B56 | 32 MPa RC Beam (60 cm x 25 cm) | Beam | 32MPa | Concrete Rectangular | 250 | 600 | 1500 | 7012.5 | 1.05 | 2573.39 | G300E | 3270162.5 | 25.66 | G300E | 5246819.7 | 41.17
2176 | Story44 | B57 | 32 MPa RC Beam (60 cm x 25 cm) | Beam | 32MPa | Concrete Rectangular | 250 | 600 | 1500 | 7012.5 | 1.05 | 2573.39 | G300E | 3304640.62 | 25.93 | G300E | 3854248.82 | 30.24
2177 | Story44 | B58 | 32 MPa RC Beam (60 cm x 25 cm) | Beam | 32MPa | Concrete Rectangular | 250 | 600 | 1500 | 7012.5 | 1.05 | 2573.39 | G300E | 3241528.12 | 25.43 | G300E | 2311796.85 | 18.14
2178 | Story44 | B59 | 32 MPa RC Beam (60 cm x 25 cm) | Beam | 32MPa | Concrete Rectangular | 250 | 600 | 1500 | 7012.5 | 1.05 | 2573.39 | G300E | 3304640.62 | 25.93 | G300E | 3854248.82 | 30.24
2179 | Story44 | B6 | 32 MPa RC Beam (60 cm x 25 cm) | Beam | 32MPa | Concrete Rectangular | 250 | 600 | 1500 | 7012.5 | 1.05 | 2573.39 | G300E | 3242989.06 | 25.45 | G300E | 2311796.85 | 18.14
2180 | Story44 | B60 | 32 MPa RC Beam (60 cm x 25 cm) | Beam | 32MPa | Concrete Rectangular | 250 | 600 | 1500 | 7012.5 | 1.05 | 2573.39 | G300E | 3269870.31 | 25.66 | G300E | 5247988.45 | 41.18
2181 | Story44 | B7 | 32 MPa RC Beam (60 cm x 25 cm) | Beam | 32MPa | Concrete Rectangular | 250 | 600 | 1500 | 4612.5 | 0.69 | 1692.66 | G300E | 2031229.69 | 15.94 | G300E | 2765488.37 | 21.7
2182 | Story44 | B8 | 32 MPa RC Beam (60 cm x 25 cm) | Beam | 32MPa | Concrete Rectangular | 250 | 600 | 1500 | 7012.5 | 1.05 | 2573.39 | G300E | 3304640.62 | 25.93 | G300E | 3854248.82 | 30.24
2183 | Story44 | B9 | 32 MPa RC Beam (60 cm x 25 cm) | Beam | 32MPa | Concrete Rectangular | 250 | 600 | 1500 | 4612.5 | 0.69 | 1692.66 | G300E | 2346897.66 | 18.41 | G300E | 1191701.07 | 9.35
2184 | Story45 | B1 | 32 MPa RC Beam (60 cm x 25 cm) | Beam | 32MPa | Concrete Rectangular | 250 | 600 | 1500 | 4625 | 0.69 | 1697.25 | G300E | 1852601.56 | 14.54 | G300E | 2788299.19 | 21.88
2185 | Story45 | B10 | 32 MPa RC Beam (60 cm x 25 cm) | Beam | 32MPa | Concrete Rectangular | 250 | 600 | 1500 | 7025 | 1.05 | 2577.98 | G300E | 3089829.17 | 24.24 | G300E | 4023572.26 | 31.57
2186 | Story45 | B11 | 32 MPa RC Beam (60 cm x 25 cm) | Beam | 32MPa | Concrete Rectangular | 250 | 600 | 1500 | 4625 | 0.69 | 1697.25 | G300E | 1852601.56 | 14.54 | G300E | 2788299.19 | 21.88
2187 | Story45 | B12 | 32 MPa RC Beam (60 cm x 25 cm) | Beam | 32MPa | Concrete Rectangular | 250 | 600 | 1500 | 4625 | 0.69 | 1697.25 | G300E | 1852601.56 | 14.54 | G300E | 3357754.62 | 26.35
2188 | Story45 | B13 | 32 MPa RC Beam (60 cm x 25 cm) | Beam | 32MPa | Concrete Rectangular | 250 | 600 | 1500 | 7025 | 1.05 | 2577.98 | G300E | 3977906.25 | 31.21 | G300E | 3632206 | 28.5
2189 | Story45 | B14 | 32 MPa RC Beam (60 cm x 25 cm) | Beam | 32MPa | Concrete Rectangular | 250 | 600 | 1500 | 4625 | 0.69 | 1697.25 | G300E | 1961578.12 | 15.39 | G300E | 2621223.38 | 20.57
2190 | Story45 | B15 | 32 MPa RC Beam (60 cm x 25 cm) | Beam | 32MPa | Concrete Rectangular | 250 | 600 | 1500 | 7025 | 1.05 | 2577.98 | G300E | 3180861.46 | 24.96 | G300E | 4355507.03 | 34.17
2191 | Story45 | B16 | 32 MPa RC Beam (60 cm x 25 cm) | Beam | 32MPa | Concrete Rectangular | 250 | 600 | 1500 | 4800 | 0.72 | 1761.47 | G300E | 3020160 | 23.7 | G300E | 3543770.88 | 27.81
2192 | Story45 | B17 | 32 MPa RC Beam (60 cm x 25 cm) | Beam | 32MPa | Concrete Rectangular | 250 | 600 | 1500 | 7025 | 1.05 | 2577.98 | G300E | 3089829.17 | 24.24 | G300E | 3299997.26 | 25.89
2193 | Story45 | B18 | 32 MPa RC Beam (60 cm x 25 cm) | Beam | 32MPa | Concrete Rectangular | 250 | 600 | 1500 | 4800 | 0.72 | 1761.47 | G300E | 2915400 | 22.88 | G300E | 2914328.4 | 22.87
2194 | Story45 | B19 | 32 MPa RC Beam (60 cm x 25 cm) | Beam | 32MPa | Concrete Rectangular | 250 | 600 | 1500 | 7025 | 1.05 | 2577.98 | G300E | 3174421.88 | 24.91 | G300E | 4355507.03 | 34.17
2195 | Story45 | B2 | 32 MPa RC Beam (60 cm x 25 cm) | Beam | 32MPa | Concrete Rectangular | 250 | 600 | 1500 | 7025 | 1.05 | 2577.98 | G300E | 3200180.21 | 25.11 | G300E | 4023572.26 | 31.57
2196 | Story45 | B20 | 32 MPa RC Beam (60 cm x 25 cm) | Beam | 32MPa | Concrete Rectangular | 250 | 600 | 1500 | 4625 | 0.69 | 1697.25 | G300E | 1961578.12 | 15.39 | G300E | 2621223.38 | 20.57
2197 | Story45 | B21 | 32 MPa RC Beam (60 cm x 25 cm) | Beam | 32MPa | Concrete Rectangular | 250 | 600 | 1500 | 7025 | 1.05 | 2577.98 | G300E | 3978784.38 | 31.22 | G300E | 3632432.56 | 28.5
2198 | Story45 | B22 | 32 MPa RC Beam (60 cm x 25 cm) | Beam | 32MPa | Concrete Rectangular | 250 | 600 | 1500 | 4625 | 0.69 | 1697.25 | G300E | 1852601.56 | 14.54 | G300E | 3357754.62 | 26.35
2199 | Story45 | B23 | 32 MPa RC Beam (60 cm x 25 cm) | Beam | 32MPa | Concrete Rectangular | 250 | 600 | 1500 | 4625 | 0.69 | 1697.25 | G300E | 1961578.12 | 15.39 | G300E | 3360067.12 | 26.36
2200 | Story45 | B24 | 32 MPa RC Beam (60 cm x 25 cm) | Beam | 32MPa | Concrete Rectangular | 250 | 600 | 1500 | 7025 | 1.05 | 2577.98 | G300E | 3460105.21 | 27.15 | G300E | 2111019.52 | 16.56
2201 | Story45 | B25 | 32 MPa RC Beam (60 cm x 25 cm) | Beam | 32MPa | Concrete Rectangular | 250 | 600 | 1500 | 4625 | 0.69 | 1697.25 | G300E | 1961578.12 | 15.39 | G300E | 1882379.62 | 14.77
2202 | Story45 | B26 | 32 MPa RC Beam (60 cm x 25 cm) | Beam | 32MPa | Concrete Rectangular | 250 | 600 | 1500 | 7200 | 1.08 | 2642.2 | G300E | 4473000 | 35.1 | G300E | 4597857 | 36.08
2203 | Story45 | B3 | 32 MPa RC Beam (60 cm x 25 cm) | Beam | 32MPa | Concrete Rectangular | 250 | 600 | 1500 | 4625 | 0.69 | 1697.25 | G300E | 2100039.06 | 16.48 | G300E | 1512957.75 | 11.87
2204 | Story45 | B30 | 32 MPa RC Beam (60 cm x 25 cm) | Beam | 32MPa | Concrete Rectangular | 250 | 600 | 1500 | 7025 | 1.05 | 2577.98 | G300E | 4366330.21 | 34.26 | G300E | 4484298.11 | 35.19
2205 | Story45 | B31 | 32 MPa RC Beam (60 cm x 25 cm) | Beam | 32MPa | Concrete Rectangular | 250 | 600 | 1500 | 4625 | 0.69 | 1697.25 | G300E | 1961578.12 | 15.39 | G300E | 1882379.62 | 14.77
2206 | Story45 | B32 | 32 MPa RC Beam (60 cm x 25 cm) | Beam | 32MPa | Concrete Rectangular | 250 | 600 | 1500 | 7025 | 1.05 | 2577.98 | G300E | 3461276.04 | 27.16 | G300E | 2111019.52 | 16.56
2207 | Story45 | B33 | 32 MPa RC Beam (60 cm x 25 cm) | Beam | 32MPa | Concrete Rectangular | 250 | 600 | 1500 | 4625 | 0.69 | 1697.25 | G300E | 1961578.12 | 15.39 | G300E | 3360067.12 | 26.36
2208 | Story45 | B34 | 32 MPa RC Beam (60 cm x 25 cm) | Beam | 32MPa | Concrete Rectangular | 250 | 600 | 1500 | 4625 | 0.69 | 1697.25 | G300E | 1852601.56 | 14.54 | G300E | 3357754.62 | 26.35
2209 | Story45 | B35 | 32 MPa RC Beam (60 cm x 25 cm) | Beam | 32MPa | Concrete Rectangular | 250 | 600 | 1500 | 7025 | 1.05 | 2577.98 | G300E | 3461276.04 | 27.16 | G300E | 2111019.52 | 16.56
2210 | Story45 | B36 | 32 MPa RC Beam (60 cm x 25 cm) | Beam | 32MPa | Concrete Rectangular | 250 | 600 | 1500 | 4625 | 0.69 | 1697.25 | G300E | 1961578.12 | 15.39 | G300E | 2621223.38 | 20.57
2211 | Story45 | B37 | 32 MPa RC Beam (60 cm x 25 cm) | Beam | 32MPa | Concrete Rectangular | 250 | 600 | 1500 | 7200 | 1.08 | 2642.2 | G300E | 4476600 | 35.13 | G300E | 4596811.2 | 36.07
2212 | Story45 | B38 | 32 MPa RC Beam (60 cm x 25 cm) | Beam | 32MPa | Concrete Rectangular | 250 | 600 | 1500 | 4625 | 0.69 | 1697.25 | G300E | 2810843.75 | 22.05 | G300E | 2804637 | 22.01
2213 | Story45 | B4 | 32 MPa RC Beam (60 cm x 25 cm) | Beam | 32MPa | Concrete Rectangular | 250 | 600 | 1500 | 7025 | 1.05 | 2577.98 | G300E | 3239695.83 | 25.42 | G300E | 4644996.74 | 36.45
2214 | Story45 | B40 | 32 MPa RC Beam (60 cm x 25 cm) | Beam | 32MPa | Concrete Rectangular | 250 | 600 | 1500 | 4625 | 0.69 | 1697.25 | G300E | 2812578.12 | 22.07 | G300E | 2804739.33 | 22.01
2215 | Story45 | B41 | 32 MPa RC Beam (60 cm x 25 cm) | Beam | 32MPa | Concrete Rectangular | 250 | 600 | 1500 | 7025 | 1.05 | 2577.98 | G300E | 4366622.92 | 34.26 | G300E | 4485067.34 | 35.19
2216 | Story45 | B42 | 32 MPa RC Beam (60 cm x 25 cm) | Beam | 32MPa | Concrete Rectangular | 250 | 600 | 1500 | 4625 | 0.69 | 1697.25 | G300E | 1961578.12 | 15.39 | G300E | 2621223.38 | 20.57
2217 | Story45 | B43 | 32 MPa RC Beam (60 cm x 25 cm) | Beam | 32MPa | Concrete Rectangular | 250 | 600 | 1500 | 7025 | 1.05 | 2577.98 | G300E | 3461276.04 | 27.16 | G300E | 2111019.52 | 16.56
2218 | Story45 | B44 | 32 MPa RC Beam (60 cm x 25 cm) | Beam | 32MPa | Concrete Rectangular | 250 | 600 | 1500 | 4625 | 0.69 | 1697.25 | G300E | 1852601.56 | 14.54 | G300E | 3357754.62 | 26.35
2219 | Story45 | B45 | 32 MPa RC Beam (60 cm x 25 cm) | Beam | 32MPa | Concrete Rectangular | 250 | 600 | 1500 | 4625 | 0.69 | 1697.25 | G300E | 1852601.56 | 14.54 | G300E | 2788299.19 | 21.88
2220 | Story45 | B46 | 32 MPa RC Beam (60 cm x 25 cm) | Beam | 32MPa | Concrete Rectangular | 250 | 600 | 1500 | 7025 | 1.05 | 2577.98 | G300E | 3979077.08 | 31.22 | G300E | 3632501.05 | 28.5
2221 | Story45 | B47 | 32 MPa RC Beam (60 cm x 25 cm) | Beam | 32MPa | Concrete Rectangular | 250 | 600 | 1500 | 4625 | 0.69 | 1697.25 | G300E | 2099750 | 16.48 | G300E | 1512957.75 | 11.87
2222 | Story45 | B48 | 32 MPa RC Beam (60 cm x 25 cm) | Beam | 32MPa | Concrete Rectangular | 250 | 600 | 1500 | 7025 | 1.05 | 2577.98 | G300E | 3174714.58 | 24.91 | G300E | 4355507.03 | 34.17
2223 | Story45 | B49 | 32 MPa RC Beam (60 cm x 25 cm) | Beam | 32MPa | Concrete Rectangular | 250 | 600 | 1500 | 4625 | 0.69 | 1697.25 | G300E | 2184734.38 | 17.14 | G300E | 2471898.89 | 19.4
2224 | Story45 | B5 | 32 MPa RC Beam (60 cm x 25 cm) | Beam | 32MPa | Concrete Rectangular | 250 | 600 | 1500 | 4625 | 0.69 | 1697.25 | G300E | 2181554.69 | 17.12 | G300E | 2657974.78 | 20.86
2225 | Story45 | B50 | 32 MPa RC Beam (60 cm x 25 cm) | Beam | 32MPa | Concrete Rectangular | 250 | 600 | 1500 | 7025 | 1.05 | 2577.98 | G300E | 3089829.17 | 24.24 | G300E | 3299997.26 | 25.89
2226 | Story45 | B51 | 32 MPa RC Beam (60 cm x 25 cm) | Beam | 32MPa | Concrete Rectangular | 250 | 600 | 1500 | 4625 | 0.69 | 1697.25 | G300E | 2184445.31 | 17.14 | G300E | 2471829.52 | 19.39
2227 | Story45 | B52 | 32 MPa RC Beam (60 cm x 25 cm) | Beam | 32MPa | Concrete Rectangular | 250 | 600 | 1500 | 7025 | 1.05 | 2577.98 | G300E | 3174714.58 | 24.91 | G300E | 4355507.03 | 34.17
2228 | Story45 | B53 | 32 MPa RC Beam (60 cm x 25 cm) | Beam | 32MPa | Concrete Rectangular | 250 | 600 | 1500 | 4625 | 0.69 | 1697.25 | G300E | 2099460.94 | 16.47 | G300E | 1512957.75 | 11.87
2229 | Story45 | B54 | 32 MPa RC Beam (60 cm x 25 cm) | Beam | 32MPa | Concrete Rectangular | 250 | 600 | 1500 | 7025 | 1.05 | 2577.98 | G300E | 3979077.08 | 31.22 | G300E | 3632465.92 | 28.5
2230 | Story45 | B55 | 32 MPa RC Beam (60 cm x 25 cm) | Beam | 32MPa | Concrete Rectangular | 250 | 600 | 1500 | 4625 | 0.69 | 1697.25 | G300E | 1852601.56 | 14.54 | G300E | 2788299.19 | 21.88
2231 | Story45 | B56 | 32 MPa RC Beam (60 cm x 25 cm) | Beam | 32MPa | Concrete Rectangular | 250 | 600 | 1500 | 7025 | 1.05 | 2577.98 | G300E | 3200180.21 | 25.11 | G300E | 4023572.26 | 31.57
2232 | Story45 | B57 | 32 MPa RC Beam (60 cm x 25 cm) | Beam | 32MPa | Concrete Rectangular | 250 | 600 | 1500 | 7025 | 1.05 | 2577.98 | G300E | 3341265.62 | 26.22 | G300E | 4373364.58 | 34.32
2233 | Story45 | B58 | 32 MPa RC Beam (60 cm x 25 cm) | Beam | 32MPa | Concrete Rectangular | 250 | 600 | 1500 | 7025 | 1.05 | 2577.98 | G300E | 3164762.5 | 24.83 | G300E | 3812242.7 | 29.91
2234 | Story45 | B59 | 32 MPa RC Beam (60 cm x 25 cm) | Beam | 32MPa | Concrete Rectangular | 250 | 600 | 1500 | 7025 | 1.05 | 2577.98 | G300E | 3341558.33 | 26.22 | G300E | 4373364.58 | 34.32
2235 | Story45 | B6 | 32 MPa RC Beam (60 cm x 25 cm) | Beam | 32MPa | Concrete Rectangular | 250 | 600 | 1500 | 7025 | 1.05 | 2577.98 | G300E | 3164762.5 | 24.83 | G300E | 3812242.7 | 29.91
2236 | Story45 | B60 | 32 MPa RC Beam (60 cm x 25 cm) | Beam | 32MPa | Concrete Rectangular | 250 | 600 | 1500 | 7025 | 1.05 | 2577.98 | G300E | 3089829.17 | 24.24 | G300E | 4023572.26 | 31.57
2237 | Story45 | B7 | 32 MPa RC Beam (60 cm x 25 cm) | Beam | 32MPa | Concrete Rectangular | 250 | 600 | 1500 | 4625 | 0.69 | 1697.25 | G300E | 2183000 | 17.13 | G300E | 2471401.12 | 19.39
2238 | Story45 | B8 | 32 MPa RC Beam (60 cm x 25 cm) | Beam | 32MPa | Concrete Rectangular | 250 | 600 | 1500 | 7025 | 1.05 | 2577.98 | G300E | 3341558.33 | 26.22 | G300E | 4373364.58 | 34.32
2239 | Story45 | B9 | 32 MPa RC Beam (60 cm x 25 cm) | Beam | 32MPa | Concrete Rectangular | 250 | 600 | 1500 | 4625 | 0.69 | 1697.25 | G300E | 2099171.88 | 16.47 | G300E | 1512957.75 | 11.87
2240 | Story46 | B1 | 32 MPa RC Beam (60 cm x 25 cm) | Beam | 32MPa | Concrete Rectangular | 250 | 600 | 1500 | 4625 | 0.69 | 1697.25 | G300E | 1961578.12 | 15.39 | G300E | 3320754.62 | 26.06
2241 | Story46 | B10 | 32 MPa RC Beam (60 cm x 25 cm) | Beam | 32MPa | Concrete Rectangular | 250 | 600 | 1500 | 7025 | 1.05 | 2577.98 | G300E | 3408881.25 | 26.75 | G300E | 5308567.7 | 41.65
2242 | Story46 | B11 | 32 MPa RC Beam (60 cm x 25 cm) | Beam | 32MPa | Concrete Rectangular | 250 | 600 | 1500 | 4625 | 0.69 | 1697.25 | G300E | 1961578.12 | 15.39 | G300E | 3319598.38 | 26.05
2243 | Story46 | B12 | 32 MPa RC Beam (60 cm x 25 cm) | Beam | 32MPa | Concrete Rectangular | 250 | 600 | 1500 | 4625 | 0.69 | 1697.25 | G300E | 1961578.12 | 15.39 | G300E | 2621223.38 | 20.57
2244 | Story46 | B13 | 32 MPa RC Beam (60 cm x 25 cm) | Beam | 32MPa | Concrete Rectangular | 250 | 600 | 1500 | 7025 | 1.05 | 2577.98 | G300E | 3637486.46 | 28.54 | G300E | 4270915.49 | 33.51
2245 | Story46 | B14 | 32 MPa RC Beam (60 cm x 25 cm) | Beam | 32MPa | Concrete Rectangular | 250 | 600 | 1500 | 4625 | 0.69 | 1697.25 | G300E | 1961578.12 | 15.39 | G300E | 2621223.38 | 20.57
2246 | Story46 | B15 | 32 MPa RC Beam (60 cm x 25 cm) | Beam | 32MPa | Concrete Rectangular | 250 | 600 | 1500 | 7025 | 1.05 | 2577.98 | G300E | 3167396.88 | 24.85 | G300E | 3607344.52 | 28.3
2247 | Story46 | B16 | 32 MPa RC Beam (60 cm x 25 cm) | Beam | 32MPa | Concrete Rectangular | 250 | 600 | 1500 | 4800 | 0.72 | 1761.47 | G300E | 3032960 | 23.8 | G300E | 2933706.24 | 23.02
2248 | Story46 | B17 | 32 MPa RC Beam (60 cm x 25 cm) | Beam | 32MPa | Concrete Rectangular | 250 | 600 | 1500 | 7025 | 1.05 | 2577.98 | G300E | 3531233.33 | 27.71 | G300E | 1496325 | 11.74
2249 | Story46 | B18 | 32 MPa RC Beam (60 cm x 25 cm) | Beam | 32MPa | Concrete Rectangular | 250 | 600 | 1500 | 4800 | 0.72 | 1761.47 | G300E | 2929500 | 22.99 | G300E | 3677428.2 | 28.85
2250 | Story46 | B19 | 32 MPa RC Beam (60 cm x 25 cm) | Beam | 32MPa | Concrete Rectangular | 250 | 600 | 1500 | 7025 | 1.05 | 2577.98 | G300E | 3160664.58 | 24.8 | G300E | 3607344.52 | 28.3
2251 | Story46 | B2 | 32 MPa RC Beam (60 cm x 25 cm) | Beam | 32MPa | Concrete Rectangular | 250 | 600 | 1500 | 7025 | 1.05 | 2577.98 | G300E | 3408003.12 | 26.74 | G300E | 5308567.7 | 41.65
2252 | Story46 | B20 | 32 MPa RC Beam (60 cm x 25 cm) | Beam | 32MPa | Concrete Rectangular | 250 | 600 | 1500 | 4625 | 0.69 | 1697.25 | G300E | 1961578.12 | 15.39 | G300E | 2621223.38 | 20.57
2253 | Story46 | B21 | 32 MPa RC Beam (60 cm x 25 cm) | Beam | 32MPa | Concrete Rectangular | 250 | 600 | 1500 | 7025 | 1.05 | 2577.98 | G300E | 3638071.88 | 28.55 | G300E | 4270915.49 | 33.51
2254 | Story46 | B22 | 32 MPa RC Beam (60 cm x 25 cm) | Beam | 32MPa | Concrete Rectangular | 250 | 600 | 1500 | 4625 | 0.69 | 1697.25 | G300E | 1961578.12 | 15.39 | G300E | 2621223.38 | 20.57
2255 | Story46 | B23 | 32 MPa RC Beam (60 cm x 25 cm) | Beam | 32MPa | Concrete Rectangular | 250 | 600 | 1500 | 4625 | 0.69 | 1697.25 | G300E | 1961578.12 | 15.39 | G300E | 3360067.12 | 26.36
2256 | Story46 | B24 | 32 MPa RC Beam (60 cm x 25 cm) | Beam | 32MPa | Concrete Rectangular | 250 | 600 | 1500 | 7025 | 1.05 | 2577.98 | G300E | 3597385.42 | 28.23 | G300E | 627912.06 | 4.93
2257 | Story46 | B25 | 32 MPa RC Beam (60 cm x 25 cm) | Beam | 32MPa | Concrete Rectangular | 250 | 600 | 1500 | 4625 | 0.69 | 1697.25 | G300E | 1961578.12 | 15.39 | G300E | 1882379.62 | 14.77
2258 | Story46 | B26 | 32 MPa RC Beam (60 cm x 25 cm) | Beam | 32MPa | Concrete Rectangular | 250 | 600 | 1500 | 7200 | 1.08 | 2642.2 | G300E | 4507500 | 35.37 | G300E | 4494898.8 | 35.27
2259 | Story46 | B3 | 32 MPa RC Beam (60 cm x 25 cm) | Beam | 32MPa | Concrete Rectangular | 250 | 600 | 1500 | 4625 | 0.69 | 1697.25 | G300E | 1939898.44 | 15.22 | G300E | 404692.13 | 3.18
2260 | Story46 | B30 | 32 MPa RC Beam (60 cm x 25 cm) | Beam | 32MPa | Concrete Rectangular | 250 | 600 | 1500 | 7025 | 1.05 | 2577.98 | G300E | 4400869.79 | 34.53 | G300E | 4383828.31 | 34.4
2261 | Story46 | B31 | 32 MPa RC Beam (60 cm x 25 cm) | Beam | 32MPa | Concrete Rectangular | 250 | 600 | 1500 | 4625 | 0.69 | 1697.25 | G300E | 1961578.12 | 15.39 | G300E | 1882379.62 | 14.77
2262 | Story46 | B32 | 32 MPa RC Beam (60 cm x 25 cm) | Beam | 32MPa | Concrete Rectangular | 250 | 600 | 1500 | 7025 | 1.05 | 2577.98 | G300E | 3598263.54 | 28.23 | G300E | 627971.78 | 4.93
2263 | Story46 | B33 | 32 MPa RC Beam (60 cm x 25 cm) | Beam | 32MPa | Concrete Rectangular | 250 | 600 | 1500 | 4625 | 0.69 | 1697.25 | G300E | 1961578.12 | 15.39 | G300E | 3360067.12 | 26.36
2264 | Story46 | B34 | 32 MPa RC Beam (60 cm x 25 cm) | Beam | 32MPa | Concrete Rectangular | 250 | 600 | 1500 | 4625 | 0.69 | 1697.25 | G300E | 1961578.12 | 15.39 | G300E | 2621223.38 | 20.57
2265 | Story46 | B35 | 32 MPa RC Beam (60 cm x 25 cm) | Beam | 32MPa | Concrete Rectangular | 250 | 600 | 1500 | 7025 | 1.05 | 2577.98 | G300E | 3598263.54 | 28.23 | G300E | 627996.36 | 4.93
2266 | Story46 | B36 | 32 MPa RC Beam (60 cm x 25 cm) | Beam | 32MPa | Concrete Rectangular | 250 | 600 | 1500 | 4625 | 0.69 | 1697.25 | G300E | 1961578.12 | 15.39 | G300E | 2621223.38 | 20.57
2267 | Story46 | B37 | 32 MPa RC Beam (60 cm x 25 cm) | Beam | 32MPa | Concrete Rectangular | 250 | 600 | 1500 | 7200 | 1.08 | 2642.2 | G300E | 4512000 | 35.4 | G300E | 4493845.8 | 35.26
2268 | Story46 | B38 | 32 MPa RC Beam (60 cm x 25 cm) | Beam | 32MPa | Concrete Rectangular | 250 | 600 | 1500 | 4625 | 0.69 | 1697.25 | G300E | 2825296.88 | 22.17 | G300E | 3538785.22 | 27.77
2269 | Story46 | B4 | 32 MPa RC Beam (60 cm x 25 cm) | Beam | 32MPa | Concrete Rectangular | 250 | 600 | 1500 | 7025 | 1.05 | 2577.98 | G300E | 3236768.75 | 25.4 | G300E | 4509180.66 | 35.38
2270 | Story46 | B40 | 32 MPa RC Beam (60 cm x 25 cm) | Beam | 32MPa | Concrete Rectangular | 250 | 600 | 1500 | 4625 | 0.69 | 1697.25 | G300E | 2825296.88 | 22.17 | G300E | 3538885.81 | 27.77
2271 | Story46 | B41 | 32 MPa RC Beam (60 cm x 25 cm) | Beam | 32MPa | Concrete Rectangular | 250 | 600 | 1500 | 7025 | 1.05 | 2577.98 | G300E | 4401455.21 | 34.54 | G300E | 4384606.33 | 34.4
2272 | Story46 | B42 | 32 MPa RC Beam (60 cm x 25 cm) | Beam | 32MPa | Concrete Rectangular | 250 | 600 | 1500 | 4625 | 0.69 | 1697.25 | G300E | 1961578.12 | 15.39 | G300E | 2621223.38 | 20.57
2273 | Story46 | B43 | 32 MPa RC Beam (60 cm x 25 cm) | Beam | 32MPa | Concrete Rectangular | 250 | 600 | 1500 | 7025 | 1.05 | 2577.98 | G300E | 3597970.83 | 28.23 | G300E | 627962.99 | 4.93
2274 | Story46 | B44 | 32 MPa RC Beam (60 cm x 25 cm) | Beam | 32MPa | Concrete Rectangular | 250 | 600 | 1500 | 4625 | 0.69 | 1697.25 | G300E | 1961578.12 | 15.39 | G300E | 2621223.38 | 20.57
2275 | Story46 | B45 | 32 MPa RC Beam (60 cm x 25 cm) | Beam | 32MPa | Concrete Rectangular | 250 | 600 | 1500 | 4625 | 0.69 | 1697.25 | G300E | 1961578.12 | 15.39 | G300E | 3319598.38 | 26.05
2276 | Story46 | B46 | 32 MPa RC Beam (60 cm x 25 cm) | Beam | 32MPa | Concrete Rectangular | 250 | 600 | 1500 | 7025 | 1.05 | 2577.98 | G300E | 3638364.58 | 28.55 | G300E | 4270915.49 | 33.51
2277 | Story46 | B47 | 32 MPa RC Beam (60 cm x 25 cm) | Beam | 32MPa | Concrete Rectangular | 250 | 600 | 1500 | 4625 | 0.69 | 1697.25 | G300E | 1940476.56 | 15.23 | G300E | 404692.13 | 3.18
2278 | Story46 | B48 | 32 MPa RC Beam (60 cm x 25 cm) | Beam | 32MPa | Concrete Rectangular | 250 | 600 | 1500 | 7025 | 1.05 | 2577.98 | G300E | 3161250 | 24.8 | G300E | 3607344.52 | 28.3
2279 | Story46 | B49 | 32 MPa RC Beam (60 cm x 25 cm) | Beam | 32MPa | Concrete Rectangular | 250 | 600 | 1500 | 4625 | 0.69 | 1697.25 | G300E | 2081539.06 | 16.33 | G300E | 1295295.42 | 10.16
2280 | Story46 | B5 | 32 MPa RC Beam (60 cm x 25 cm) | Beam | 32MPa | Concrete Rectangular | 250 | 600 | 1500 | 4625 | 0.69 | 1697.25 | G300E | 2079804.69 | 16.32 | G300E | 1295295.42 | 10.16
2281 | Story46 | B50 | 32 MPa RC Beam (60 cm x 25 cm) | Beam | 32MPa | Concrete Rectangular | 250 | 600 | 1500 | 7025 | 1.05 | 2577.98 | G300E | 3531233.33 | 27.71 | G300E | 1496325 | 11.74
2282 | Story46 | B51 | 32 MPa RC Beam (60 cm x 25 cm) | Beam | 32MPa | Concrete Rectangular | 250 | 600 | 1500 | 4625 | 0.69 | 1697.25 | G300E | 2081539.06 | 16.33 | G300E | 1295295.42 | 10.16
2283 | Story46 | B52 | 32 MPa RC Beam (60 cm x 25 cm) | Beam | 32MPa | Concrete Rectangular | 250 | 600 | 1500 | 7025 | 1.05 | 2577.98 | G300E | 3161250 | 24.8 | G300E | 3607344.52 | 28.3
2284 | Story46 | B53 | 32 MPa RC Beam (60 cm x 25 cm) | Beam | 32MPa | Concrete Rectangular | 250 | 600 | 1500 | 4625 | 0.69 | 1697.25 | G300E | 1939898.44 | 15.22 | G300E | 404692.13 | 3.18
2285 | Story46 | B54 | 32 MPa RC Beam (60 cm x 25 cm) | Beam | 32MPa | Concrete Rectangular | 250 | 600 | 1500 | 7025 | 1.05 | 2577.98 | G300E | 3638364.58 | 28.55 | G300E | 4270915.49 | 33.51
2286 | Story46 | B55 | 32 MPa RC Beam (60 cm x 25 cm) | Beam | 32MPa | Concrete Rectangular | 250 | 600 | 1500 | 4625 | 0.69 | 1697.25 | G300E | 1961578.12 | 15.39 | G300E | 3319598.38 | 26.05
2287 | Story46 | B56 | 32 MPa RC Beam (60 cm x 25 cm) | Beam | 32MPa | Concrete Rectangular | 250 | 600 | 1500 | 7025 | 1.05 | 2577.98 | G300E | 3408881.25 | 26.75 | G300E | 5308567.7 | 41.65
2288 | Story46 | B57 | 32 MPa RC Beam (60 cm x 25 cm) | Beam | 32MPa | Concrete Rectangular | 250 | 600 | 1500 | 7025 | 1.05 | 2577.98 | G300E | 3323995.83 | 26.08 | G300E | 4560405.2 | 35.78
2289 | Story46 | B58 | 32 MPa RC Beam (60 cm x 25 cm) | Beam | 32MPa | Concrete Rectangular | 250 | 600 | 1500 | 7025 | 1.05 | 2577.98 | G300E | 3310531.25 | 25.98 | G300E | 3402446.35 | 26.7
2290 | Story46 | B59 | 32 MPa RC Beam (60 cm x 25 cm) | Beam | 32MPa | Concrete Rectangular | 250 | 600 | 1500 | 7025 | 1.05 | 2577.98 | G300E | 3323995.83 | 26.08 | G300E | 4560405.2 | 35.78
2291 | Story46 | B6 | 32 MPa RC Beam (60 cm x 25 cm) | Beam | 32MPa | Concrete Rectangular | 250 | 600 | 1500 | 7025 | 1.05 | 2577.98 | G300E | 3531233.33 | 27.71 | G300E | 3402446.35 | 26.7
2292 | Story46 | B60 | 32 MPa RC Beam (60 cm x 25 cm) | Beam | 32MPa | Concrete Rectangular | 250 | 600 | 1500 | 7025 | 1.05 | 2577.98 | G300E | 3408881.25 | 26.75 | G300E | 5308567.7 | 41.65
2293 | Story46 | B7 | 32 MPa RC Beam (60 cm x 25 cm) | Beam | 32MPa | Concrete Rectangular | 250 | 600 | 1500 | 4625 | 0.69 | 1697.25 | G300E | 2080382.81 | 16.32 | G300E | 1295295.42 | 10.16
2294 | Story46 | B8 | 32 MPa RC Beam (60 cm x 25 cm) | Beam | 32MPa | Concrete Rectangular | 250 | 600 | 1500 | 7025 | 1.05 | 2577.98 | G300E | 3323995.83 | 26.08 | G300E | 4560405.2 | 35.78
2295 | Story46 | B9 | 32 MPa RC Beam (60 cm x 25 cm) | Beam | 32MPa | Concrete Rectangular | 250 | 600 | 1500 | 4625 | 0.69 | 1697.25 | G300E | 1939898.44 | 15.22 | G300E | 404692.13 | 3.18
2296 | Story47 | B1 | 32 MPa RC Beam (60 cm x 25 cm) | Beam | 32MPa | Concrete Rectangular | 250 | 600 | 1500 | 4625 | 0.69 | 1697.25 | G300E | 1743625 | 13.68 | G300E | 3208307.58 | 25.17
2297 | Story47 | B10 | 32 MPa RC Beam (60 cm x 25 cm) | Beam | 32MPa | Concrete Rectangular | 250 | 600 | 1500 | 7025 | 1.05 | 2577.98 | G300E | 3200180.21 | 25.11 | G300E | 4448878.06 | 34.91
2298 | Story47 | B11 | 32 MPa RC Beam (60 cm x 25 cm) | Beam | 32MPa | Concrete Rectangular | 250 | 600 | 1500 | 4625 | 0.69 | 1697.25 | G300E | 1743625 | 13.68 | G300E | 3208307.58 | 25.17
2299 | Story47 | B12 | 32 MPa RC Beam (60 cm x 25 cm) | Beam | 32MPa | Concrete Rectangular | 250 | 600 | 1500 | 4625 | 0.69 | 1697.25 | G300E | 1961578.12 | 15.39 | G300E | 3350817.12 | 26.29
2300 | Story47 | B13 | 32 MPa RC Beam (60 cm x 25 cm) | Beam | 32MPa | Concrete Rectangular | 250 | 600 | 1500 | 7025 | 1.05 | 2577.98 | G300E | 3270430.21 | 25.66 | G300E | 3629422.34 | 28.48
2301 | Story47 | B14 | 32 MPa RC Beam (60 cm x 25 cm) | Beam | 32MPa | Concrete Rectangular | 250 | 600 | 1500 | 4625 | 0.69 | 1697.25 | G300E | 1852601.56 | 14.54 | G300E | 2621223.38 | 20.57
2302 | Story47 | B15 | 32 MPa RC Beam (60 cm x 25 cm) | Beam | 32MPa | Concrete Rectangular | 250 | 600 | 1500 | 7025 | 1.05 | 2577.98 | G300E | 3188471.88 | 25.02 | G300E | 4355507.03 | 34.17
2303 | Story47 | B16 | 32 MPa RC Beam (60 cm x 25 cm) | Beam | 32MPa | Concrete Rectangular | 250 | 600 | 1500 | 4800 | 0.72 | 1761.47 | G300E | 3132800 | 24.58 | G300E | 3561496.32 | 27.94
2304 | Story47 | B17 | 32 MPa RC Beam (60 cm x 25 cm) | Beam | 32MPa | Concrete Rectangular | 250 | 600 | 1500 | 7025 | 1.05 | 2577.98 | G300E | 3200180.21 | 25.11 | G300E | 3146323.63 | 24.69
2305 | Story47 | B18 | 32 MPa RC Beam (60 cm x 25 cm) | Beam | 32MPa | Concrete Rectangular | 250 | 600 | 1500 | 4800 | 0.72 | 1761.47 | G300E | 3033000 | 23.8 | G300E | 3675787.2 | 28.84
2306 | Story47 | B19 | 32 MPa RC Beam (60 cm x 25 cm) | Beam | 32MPa | Concrete Rectangular | 250 | 600 | 1500 | 7025 | 1.05 | 2577.98 | G300E | 3182032.29 | 24.97 | G300E | 4355507.03 | 34.17
2307 | Story47 | B2 | 32 MPa RC Beam (60 cm x 25 cm) | Beam | 32MPa | Concrete Rectangular | 250 | 600 | 1500 | 7025 | 1.05 | 2577.98 | G300E | 3089829.17 | 24.24 | G300E | 4447707.22 | 34.9
2308 | Story47 | B20 | 32 MPa RC Beam (60 cm x 25 cm) | Beam | 32MPa | Concrete Rectangular | 250 | 600 | 1500 | 4625 | 0.69 | 1697.25 | G300E | 1852601.56 | 14.54 | G300E | 2621223.38 | 20.57
2309 | Story47 | B21 | 32 MPa RC Beam (60 cm x 25 cm) | Beam | 32MPa | Concrete Rectangular | 250 | 600 | 1500 | 7025 | 1.05 | 2577.98 | G300E | 3271893.75 | 25.67 | G300E | 3629582.16 | 28.48
2310 | Story47 | B22 | 32 MPa RC Beam (60 cm x 25 cm) | Beam | 32MPa | Concrete Rectangular | 250 | 600 | 1500 | 4625 | 0.69 | 1697.25 | G300E | 1961578.12 | 15.39 | G300E | 3351973.38 | 26.3
2311 | Story47 | B23 | 32 MPa RC Beam (60 cm x 25 cm) | Beam | 32MPa | Concrete Rectangular | 250 | 600 | 1500 | 4625 | 0.69 | 1697.25 | G300E | 1961578.12 | 15.39 | G300E | 3360067.12 | 26.36
2312 | Story47 | B24 | 32 MPa RC Beam (60 cm x 25 cm) | Beam | 32MPa | Concrete Rectangular | 250 | 600 | 1500 | 7025 | 1.05 | 2577.98 | G300E | 3512500 | 27.56 | G300E | 2111019.52 | 16.56
2313 | Story47 | B25 | 32 MPa RC Beam (60 cm x 25 cm) | Beam | 32MPa | Concrete Rectangular | 250 | 600 | 1500 | 4625 | 0.69 | 1697.25 | G300E | 1961578.12 | 15.39 | G300E | 1882379.62 | 14.77
2314 | Story47 | B26 | 32 MPa RC Beam (60 cm x 25 cm) | Beam | 32MPa | Concrete Rectangular | 250 | 600 | 1500 | 7200 | 1.08 | 2642.2 | G300E | 4614900 | 36.21 | G300E | 4495398.6 | 35.27
2315 | Story47 | B3 | 32 MPa RC Beam (60 cm x 25 cm) | Beam | 32MPa | Concrete Rectangular | 250 | 600 | 1500 | 4625 | 0.69 | 1697.25 | G300E | 2113046.88 | 16.58 | G300E | 2436512.44 | 19.12
2316 | Story47 | B30 | 32 MPa RC Beam (60 cm x 25 cm) | Beam | 32MPa | Concrete Rectangular | 250 | 600 | 1500 | 7025 | 1.05 | 2577.98 | G300E | 4504488.54 | 35.34 | G300E | 4384317.72 | 34.4
2317 | Story47 | B31 | 32 MPa RC Beam (60 cm x 25 cm) | Beam | 32MPa | Concrete Rectangular | 250 | 600 | 1500 | 4625 | 0.69 | 1697.25 | G300E | 1961578.12 | 15.39 | G300E | 1882379.62 | 14.77
2318 | Story47 | B32 | 32 MPa RC Beam (60 cm x 25 cm) | Beam | 32MPa | Concrete Rectangular | 250 | 600 | 1500 | 7025 | 1.05 | 2577.98 | G300E | 3513378.12 | 27.57 | G300E | 2111019.52 | 16.56
2319 | Story47 | B33 | 32 MPa RC Beam (60 cm x 25 cm) | Beam | 32MPa | Concrete Rectangular | 250 | 600 | 1500 | 4625 | 0.69 | 1697.25 | G300E | 1961578.12 | 15.39 | G300E | 3360067.12 | 26.36
2320 | Story47 | B34 | 32 MPa RC Beam (60 cm x 25 cm) | Beam | 32MPa | Concrete Rectangular | 250 | 600 | 1500 | 4625 | 0.69 | 1697.25 | G300E | 1961578.12 | 15.39 | G300E | 3351973.38 | 26.3
2321 | Story47 | B35 | 32 MPa RC Beam (60 cm x 25 cm) | Beam | 32MPa | Concrete Rectangular | 250 | 600 | 1500 | 7025 | 1.05 | 2577.98 | G300E | 3513670.83 | 27.57 | G300E | 2111019.52 | 16.56
2322 | Story47 | B36 | 32 MPa RC Beam (60 cm x 25 cm) | Beam | 32MPa | Concrete Rectangular | 250 | 600 | 1500 | 4625 | 0.69 | 1697.25 | G300E | 1852601.56 | 14.54 | G300E | 2621223.38 | 20.57
2323 | Story47 | B37 | 32 MPa RC Beam (60 cm x 25 cm) | Beam | 32MPa | Concrete Rectangular | 250 | 600 | 1500 | 7200 | 1.08 | 2642.2 | G300E | 4617300 | 36.23 | G300E | 4493156.4 | 35.25
2324 | Story47 | B38 | 32 MPa RC Beam (60 cm x 25 cm) | Beam | 32MPa | Concrete Rectangular | 250 | 600 | 1500 | 4625 | 0.69 | 1697.25 | G300E | 2924445.31 | 22.95 | G300E | 3536678.53 | 27.75
2325 | Story47 | B4 | 32 MPa RC Beam (60 cm x 25 cm) | Beam | 32MPa | Concrete Rectangular | 250 | 600 | 1500 | 7025 | 1.05 | 2577.98 | G300E | 3232378.12 | 25.36 | G300E | 4644996.74 | 36.45
2326 | Story47 | B40 | 32 MPa RC Beam (60 cm x 25 cm) | Beam | 32MPa | Concrete Rectangular | 250 | 600 | 1500 | 4625 | 0.69 | 1697.25 | G300E | 2925023.44 | 22.95 | G300E | 3536851.97 | 27.75
2327 | Story47 | B41 | 32 MPa RC Beam (60 cm x 25 cm) | Beam | 32MPa | Concrete Rectangular | 250 | 600 | 1500 | 7025 | 1.05 | 2577.98 | G300E | 4504488.54 | 35.34 | G300E | 4383938.96 | 34.4
2328 | Story47 | B42 | 32 MPa RC Beam (60 cm x 25 cm) | Beam | 32MPa | Concrete Rectangular | 250 | 600 | 1500 | 4625 | 0.69 | 1697.25 | G300E | 1852601.56 | 14.54 | G300E | 2621223.38 | 20.57
2329 | Story47 | B43 | 32 MPa RC Beam (60 cm x 25 cm) | Beam | 32MPa | Concrete Rectangular | 250 | 600 | 1500 | 7025 | 1.05 | 2577.98 | G300E | 3513378.12 | 27.57 | G300E | 2111019.52 | 16.56
2330 | Story47 | B44 | 32 MPa RC Beam (60 cm x 25 cm) | Beam | 32MPa | Concrete Rectangular | 250 | 600 | 1500 | 4625 | 0.69 | 1697.25 | G300E | 1961578.12 | 15.39 | G300E | 3351973.38 | 26.3
2331 | Story47 | B45 | 32 MPa RC Beam (60 cm x 25 cm) | Beam | 32MPa | Concrete Rectangular | 250 | 600 | 1500 | 4625 | 0.69 | 1697.25 | G300E | 1743625 | 13.68 | G300E | 3208307.58 | 25.17
2332 | Story47 | B46 | 32 MPa RC Beam (60 cm x 25 cm) | Beam | 32MPa | Concrete Rectangular | 250 | 600 | 1500 | 7025 | 1.05 | 2577.98 | G300E | 3272771.88 | 25.68 | G300E | 3629624.31 | 28.48
2333 | Story47 | B47 | 32 MPa RC Beam (60 cm x 25 cm) | Beam | 32MPa | Concrete Rectangular | 250 | 600 | 1500 | 4625 | 0.69 | 1697.25 | G300E | 2113046.88 | 16.58 | G300E | 2436512.44 | 19.12
2334 | Story47 | B48 | 32 MPa RC Beam (60 cm x 25 cm) | Beam | 32MPa | Concrete Rectangular | 250 | 600 | 1500 | 7025 | 1.05 | 2577.98 | G300E | 3182325 | 24.97 | G300E | 4355507.03 | 34.17
2335 | Story47 | B49 | 32 MPa RC Beam (60 cm x 25 cm) | Beam | 32MPa | Concrete Rectangular | 250 | 600 | 1500 | 4625 | 0.69 | 1697.25 | G300E | 2176929.69 | 17.08 | G300E | 2093031.61 | 16.42
2336 | Story47 | B5 | 32 MPa RC Beam (60 cm x 25 cm) | Beam | 32MPa | Concrete Rectangular | 250 | 600 | 1500 | 4625 | 0.69 | 1697.25 | G300E | 2174039.06 | 17.06 | G300E | 2278644.42 | 17.88
2337 | Story47 | B50 | 32 MPa RC Beam (60 cm x 25 cm) | Beam | 32MPa | Concrete Rectangular | 250 | 600 | 1500 | 7025 | 1.05 | 2577.98 | G300E | 3310531.25 | 25.98 | G300E | 3095099.09 | 24.29
2338 | Story47 | B51 | 32 MPa RC Beam (60 cm x 25 cm) | Beam | 32MPa | Concrete Rectangular | 250 | 600 | 1500 | 4625 | 0.69 | 1697.25 | G300E | 2176640.62 | 17.08 | G300E | 2092986.52 | 16.42
2339 | Story47 | B52 | 32 MPa RC Beam (60 cm x 25 cm) | Beam | 32MPa | Concrete Rectangular | 250 | 600 | 1500 | 7025 | 1.05 | 2577.98 | G300E | 3182325 | 24.97 | G300E | 4355507.03 | 34.17
2340 | Story47 | B53 | 32 MPa RC Beam (60 cm x 25 cm) | Beam | 32MPa | Concrete Rectangular | 250 | 600 | 1500 | 4625 | 0.69 | 1697.25 | G300E | 2112468.75 | 16.58 | G300E | 2436512.44 | 19.12
2341 | Story47 | B54 | 32 MPa RC Beam (60 cm x 25 cm) | Beam | 32MPa | Concrete Rectangular | 250 | 600 | 1500 | 7025 | 1.05 | 2577.98 | G300E | 3271893.75 | 25.67 | G300E | 3629604.99 | 28.48
2342 | Story47 | B55 | 32 MPa RC Beam (60 cm x 25 cm) | Beam | 32MPa | Concrete Rectangular | 250 | 600 | 1500 | 4625 | 0.69 | 1697.25 | G300E | 1743625 | 13.68 | G300E | 3208307.58 | 25.17
2343 | Story47 | B56 | 32 MPa RC Beam (60 cm x 25 cm) | Beam | 32MPa | Concrete Rectangular | 250 | 600 | 1500 | 7025 | 1.05 | 2577.98 | G300E | 3089829.17 | 24.24 | G300E | 4448878.06 | 34.91
2344 | Story47 | B57 | 32 MPa RC Beam (60 cm x 25 cm) | Beam | 32MPa | Concrete Rectangular | 250 | 600 | 1500 | 7025 | 1.05 | 2577.98 | G300E | 3331898.96 | 26.14 | G300E | 4560405.2 | 35.78
2345 | Story47 | B58 | 32 MPa RC Beam (60 cm x 25 cm) | Beam | 32MPa | Concrete Rectangular | 250 | 600 | 1500 | 7025 | 1.05 | 2577.98 | G300E | 3192862.5 | 25.05 | G300E | 2315917.7 | 18.17
2346 | Story47 | B59 | 32 MPa RC Beam (60 cm x 25 cm) | Beam | 32MPa | Concrete Rectangular | 250 | 600 | 1500 | 7025 | 1.05 | 2577.98 | G300E | 3331898.96 | 26.14 | G300E | 4560405.2 | 35.78
2347 | Story47 | B6 | 32 MPa RC Beam (60 cm x 25 cm) | Beam | 32MPa | Concrete Rectangular | 250 | 600 | 1500 | 7025 | 1.05 | 2577.98 | G300E | 3191984.38 | 25.05 | G300E | 2315917.7 | 18.17
2348 | Story47 | B60 | 32 MPa RC Beam (60 cm x 25 cm) | Beam | 32MPa | Concrete Rectangular | 250 | 600 | 1500 | 7025 | 1.05 | 2577.98 | G300E | 3200180.21 | 25.11 | G300E | 4448878.06 | 34.91
2349 | Story47 | B7 | 32 MPa RC Beam (60 cm x 25 cm) | Beam | 32MPa | Concrete Rectangular | 250 | 600 | 1500 | 4625 | 0.69 | 1697.25 | G300E | 2174328.12 | 17.06 | G300E | 2092689.94 | 16.42
2350 | Story47 | B8 | 32 MPa RC Beam (60 cm x 25 cm) | Beam | 32MPa | Concrete Rectangular | 250 | 600 | 1500 | 7025 | 1.05 | 2577.98 | G300E | 3331898.96 | 26.14 | G300E | 4560405.2 | 35.78
2351 | Story47 | B9 | 32 MPa RC Beam (60 cm x 25 cm) | Beam | 32MPa | Concrete Rectangular | 250 | 600 | 1500 | 4625 | 0.69 | 1697.25 | G300E | 2112468.75 | 16.58 | G300E | 2436512.44 | 19.12
2352 | Story48 | B1 | 32 MPa RC Beam (60 cm x 25 cm) | Beam | 32MPa | Concrete Rectangular | 250 | 600 | 1500 | 4625 | 0.69 | 1697.25 | G300E | 1852601.56 | 14.54 | G300E | 3360067.12 | 26.36
2353 | Story48 | B10 | 32 MPa RC Beam (60 cm x 25 cm) | Beam | 32MPa | Concrete Rectangular | 250 | 600 | 1500 | 7025 | 1.05 | 2577.98 | G300E | 3346534.38 | 26.26 | G300E | 5228072.32 | 41.02
2354 | Story48 | B11 | 32 MPa RC Beam (60 cm x 25 cm) | Beam | 32MPa | Concrete Rectangular | 250 | 600 | 1500 | 4625 | 0.69 | 1697.25 | G300E | 1852601.56 | 14.54 | G300E | 3360067.12 | 26.36
2355 | Story48 | B12 | 32 MPa RC Beam (60 cm x 25 cm) | Beam | 32MPa | Concrete Rectangular | 250 | 600 | 1500 | 4625 | 0.69 | 1697.25 | G300E | 1961578.12 | 15.39 | G300E | 2623535.88 | 20.59
2356 | Story48 | B13 | 32 MPa RC Beam (60 cm x 25 cm) | Beam | 32MPa | Concrete Rectangular | 250 | 600 | 1500 | 7025 | 1.05 | 2577.98 | G300E | 3447518.75 | 27.05 | G300E | 5103669.53 | 40.05
2357 | Story48 | B14 | 32 MPa RC Beam (60 cm x 25 cm) | Beam | 32MPa | Concrete Rectangular | 250 | 600 | 1500 | 4625 | 0.69 | 1697.25 | G300E | 1961578.12 | 15.39 | G300E | 1143535.88 | 8.97
2358 | Story48 | B15 | 32 MPa RC Beam (60 cm x 25 cm) | Beam | 32MPa | Concrete Rectangular | 250 | 600 | 1500 | 7025 | 1.05 | 2577.98 | G300E | 3088072.92 | 24.23 | G300E | 4355507.03 | 34.17
2359 | Story48 | B16 | 32 MPa RC Beam (60 cm x 25 cm) | Beam | 32MPa | Concrete Rectangular | 250 | 600 | 1500 | 4800 | 0.72 | 1761.47 | G300E | 3126080 | 24.53 | G300E | 3559670.4 | 27.93
2360 | Story48 | B17 | 32 MPa RC Beam (60 cm x 25 cm) | Beam | 32MPa | Concrete Rectangular | 250 | 600 | 1500 | 7025 | 1.05 | 2577.98 | G300E | 3089829.17 | 24.24 | G300E | 3402446.35 | 26.7
2361 | Story48 | B18 | 32 MPa RC Beam (60 cm x 25 cm) | Beam | 32MPa | Concrete Rectangular | 250 | 600 | 1500 | 4800 | 0.72 | 1761.47 | G300E | 3020700 | 23.7 | G300E | 2913166.8 | 22.86
2362 | Story48 | B19 | 32 MPa RC Beam (60 cm x 25 cm) | Beam | 32MPa | Concrete Rectangular | 250 | 600 | 1500 | 7025 | 1.05 | 2577.98 | G300E | 3089536.46 | 24.24 | G300E | 4355507.03 | 34.17
2363 | Story48 | B2 | 32 MPa RC Beam (60 cm x 25 cm) | Beam | 32MPa | Concrete Rectangular | 250 | 600 | 1500 | 7025 | 1.05 | 2577.98 | G300E | 3348583.33 | 26.27 | G300E | 5226901.49 | 41.01
2364 | Story48 | B20 | 32 MPa RC Beam (60 cm x 25 cm) | Beam | 32MPa | Concrete Rectangular | 250 | 600 | 1500 | 4625 | 0.69 | 1697.25 | G300E | 1961578.12 | 15.39 | G300E | 1143535.88 | 8.97
2365 | Story48 | B21 | 32 MPa RC Beam (60 cm x 25 cm) | Beam | 32MPa | Concrete Rectangular | 250 | 600 | 1500 | 7025 | 1.05 | 2577.98 | G300E | 3445762.5 | 27.04 | G300E | 5103669.53 | 40.05
2366 | Story48 | B22 | 32 MPa RC Beam (60 cm x 25 cm) | Beam | 32MPa | Concrete Rectangular | 250 | 600 | 1500 | 4625 | 0.69 | 1697.25 | G300E | 1961578.12 | 15.39 | G300E | 2623535.88 | 20.59
2367 | Story48 | B23 | 32 MPa RC Beam (60 cm x 25 cm) | Beam | 32MPa | Concrete Rectangular | 250 | 600 | 1500 | 4625 | 0.69 | 1697.25 | G300E | 1961578.12 | 15.39 | G300E | 3203394.09 | 25.14
2368 | Story48 | B24 | 32 MPa RC Beam (60 cm x 25 cm) | Beam | 32MPa | Concrete Rectangular | 250 | 600 | 1500 | 7025 | 1.05 | 2577.98 | G300E | 4022105.21 | 31.56 | G300E | 940391.09 | 7.38
2369 | Story48 | B25 | 32 MPa RC Beam (60 cm x 25 cm) | Beam | 32MPa | Concrete Rectangular | 250 | 600 | 1500 | 4625 | 0.69 | 1697.25 | G300E | 1961578.12 | 15.39 | G300E | 1882379.62 | 14.77
2370 | Story48 | B26 | 32 MPa RC Beam (60 cm x 25 cm) | Beam | 32MPa | Concrete Rectangular | 250 | 600 | 1500 | 7200 | 1.08 | 2642.2 | G300E | 4732200 | 37.13 | G300E | 4498287 | 35.3
2371 | Story48 | B3 | 32 MPa RC Beam (60 cm x 25 cm) | Beam | 32MPa | Concrete Rectangular | 250 | 600 | 1500 | 4625 | 0.69 | 1697.25 | G300E | 2395750 | 18.8 | G300E | 1209426.52 | 9.49
2372 | Story48 | B30 | 32 MPa RC Beam (60 cm x 25 cm) | Beam | 32MPa | Concrete Rectangular | 250 | 600 | 1500 | 7025 | 1.05 | 2577.98 | G300E | 4621279.17 | 36.26 | G300E | 4387079.72 | 34.42
2373 | Story48 | B31 | 32 MPa RC Beam (60 cm x 25 cm) | Beam | 32MPa | Concrete Rectangular | 250 | 600 | 1500 | 4625 | 0.69 | 1697.25 | G300E | 1961578.12 | 15.39 | G300E | 1882379.62 | 14.77
2374 | Story48 | B32 | 32 MPa RC Beam (60 cm x 25 cm) | Beam | 32MPa | Concrete Rectangular | 250 | 600 | 1500 | 7025 | 1.05 | 2577.98 | G300E | 4020934.38 | 31.55 | G300E | 940385.82 | 7.38
2375 | Story48 | B33 | 32 MPa RC Beam (60 cm x 25 cm) | Beam | 32MPa | Concrete Rectangular | 250 | 600 | 1500 | 4625 | 0.69 | 1697.25 | G300E | 1961578.12 | 15.39 | G300E | 3203394.09 | 25.14
2376 | Story48 | B34 | 32 MPa RC Beam (60 cm x 25 cm) | Beam | 32MPa | Concrete Rectangular | 250 | 600 | 1500 | 4625 | 0.69 | 1697.25 | G300E | 1961578.12 | 15.39 | G300E | 2624692.12 | 20.59
2377 | Story48 | B35 | 32 MPa RC Beam (60 cm x 25 cm) | Beam | 32MPa | Concrete Rectangular | 250 | 600 | 1500 | 7025 | 1.05 | 2577.98 | G300E | 4021519.79 | 31.55 | G300E | 940457.83 | 7.38
2378 | Story48 | B36 | 32 MPa RC Beam (60 cm x 25 cm) | Beam | 32MPa | Concrete Rectangular | 250 | 600 | 1500 | 4625 | 0.69 | 1697.25 | G300E | 1961578.12 | 15.39 | G300E | 1143535.88 | 8.97
2379 | Story48 | B37 | 32 MPa RC Beam (60 cm x 25 cm) | Beam | 32MPa | Concrete Rectangular | 250 | 600 | 1500 | 7200 | 1.08 | 2642.2 | G300E | 4738200 | 37.18 | G300E | 4497225 | 35.29
2380 | Story48 | B38 | 32 MPa RC Beam (60 cm x 25 cm) | Beam | 32MPa | Concrete Rectangular | 250 | 600 | 1500 | 4625 | 0.69 | 1697.25 | G300E | 2912304.69 | 22.85 | G300E | 2802893.38 | 21.99
2381 | Story48 | B4 | 32 MPa RC Beam (60 cm x 25 cm) | Beam | 32MPa | Concrete Rectangular | 250 | 600 | 1500 | 7025 | 1.05 | 2577.98 | G300E | 3495921 | 27.43 | G300E | 4653644.93 | 36.51
2382 | Story48 | B40 | 32 MPa RC Beam (60 cm x 25 cm) | Beam | 32MPa | Concrete Rectangular | 250 | 600 | 1500 | 4625 | 0.69 | 1697.25 | G300E | 2913750 | 22.86 | G300E | 2803058.14 | 21.99
2383 | Story48 | B41 | 32 MPa RC Beam (60 cm x 25 cm) | Beam | 32MPa | Concrete Rectangular | 250 | 600 | 1500 | 7025 | 1.05 | 2577.98 | G300E | 4622157.29 | 36.27 | G300E | 4386729.05 | 34.42
2384 | Story48 | B42 | 32 MPa RC Beam (60 cm x 25 cm) | Beam | 32MPa | Concrete Rectangular | 250 | 600 | 1500 | 4625 | 0.69 | 1697.25 | G300E | 1961578.12 | 15.39 | G300E | 1143535.88 | 8.97
2385 | Story48 | B43 | 32 MPa RC Beam (60 cm x 25 cm) | Beam | 32MPa | Concrete Rectangular | 250 | 600 | 1500 | 7025 | 1.05 | 2577.98 | G300E | 4020641.67 | 31.55 | G300E | 940370.01 | 7.38
2386 | Story48 | B44 | 32 MPa RC Beam (60 cm x 25 cm) | Beam | 32MPa | Concrete Rectangular | 250 | 600 | 1500 | 4625 | 0.69 | 1697.25 | G300E | 1961578.12 | 15.39 | G300E | 2623535.88 | 20.59
2387 | Story48 | B45 | 32 MPa RC Beam (60 cm x 25 cm) | Beam | 32MPa | Concrete Rectangular | 250 | 600 | 1500 | 4625 | 0.69 | 1697.25 | G300E | 1852601.56 | 14.54 | G300E | 3360067.12 | 26.36
2388 | Story48 | B46 | 32 MPa RC Beam (60 cm x 25 cm) | Beam | 32MPa | Concrete Rectangular | 250 | 600 | 1500 | 7025 | 1.05 | 2577.98 | G300E | 3445469.79 | 27.03 | G300E | 5103669.53 | 40.05
2389 | Story48 | B47 | 32 MPa RC Beam (60 cm x 25 cm) | Beam | 32MPa | Concrete Rectangular | 250 | 600 | 1500 | 4625 | 0.69 | 1697.25 | G300E | 2405000 | 18.87 | G300E | 1209650.25 | 9.49
2390 | Story48 | B48 | 32 MPa RC Beam (60 cm x 25 cm) | Beam | 32MPa | Concrete Rectangular | 250 | 600 | 1500 | 7025 | 1.05 | 2577.98 | G300E | 3089536.46 | 24.24 | G300E | 4355507.03 | 34.17
2391 | Story48 | B49 | 32 MPa RC Beam (60 cm x 25 cm) | Beam | 32MPa | Concrete Rectangular | 250 | 600 | 1500 | 4625 | 0.69 | 1697.25 | G300E | 1986148.44 | 15.58 | G300E | 2772982.92 | 21.76
2392 | Story48 | B5 | 32 MPa RC Beam (60 cm x 25 cm) | Beam | 32MPa | Concrete Rectangular | 250 | 600 | 1500 | 4625 | 0.69 | 1697.25 | G300E | 1974296.88 | 15.49 | G300E | 2823569.44 | 22.15
2393 | Story48 | B50 | 32 MPa RC Beam (60 cm x 25 cm) | Beam | 32MPa | Concrete Rectangular | 250 | 600 | 1500 | 7025 | 1.05 | 2577.98 | G300E | 3089829.17 | 24.24 | G300E | 3402446.35 | 26.7
2394 | Story48 | B51 | 32 MPa RC Beam (60 cm x 25 cm) | Beam | 32MPa | Concrete Rectangular | 250 | 600 | 1500 | 4625 | 0.69 | 1697.25 | G300E | 1985859.38 | 15.58 | G300E | 2772982.92 | 21.76
2395 | Story48 | B52 | 32 MPa RC Beam (60 cm x 25 cm) | Beam | 32MPa | Concrete Rectangular | 250 | 600 | 1500 | 7025 | 1.05 | 2577.98 | G300E | 3089536.46 | 24.24 | G300E | 4355507.03 | 34.17
2396 | Story48 | B53 | 32 MPa RC Beam (60 cm x 25 cm) | Beam | 32MPa | Concrete Rectangular | 250 | 600 | 1500 | 4625 | 0.69 | 1697.25 | G300E | 2403843.75 | 18.86 | G300E | 1209456 | 9.49
2397 | Story48 | B54 | 32 MPa RC Beam (60 cm x 25 cm) | Beam | 32MPa | Concrete Rectangular | 250 | 600 | 1500 | 7025 | 1.05 | 2577.98 | G300E | 3445469.79 | 27.03 | G300E | 5103669.53 | 40.05
2398 | Story48 | B55 | 32 MPa RC Beam (60 cm x 25 cm) | Beam | 32MPa | Concrete Rectangular | 250 | 600 | 1500 | 4625 | 0.69 | 1697.25 | G300E | 1852601.56 | 14.54 | G300E | 3360067.12 | 26.36
2399 | Story48 | B56 | 32 MPa RC Beam (60 cm x 25 cm) | Beam | 32MPa | Concrete Rectangular | 250 | 600 | 1500 | 7025 | 1.05 | 2577.98 | G300E | 3346534.38 | 26.26 | G300E | 5226901.49 | 41.01
2400 | Story48 | B57 | 32 MPa RC Beam (60 cm x 25 cm) | Beam | 32MPa | Concrete Rectangular | 250 | 600 | 1500 | 7025 | 1.05 | 2577.98 | G300E | 3200180.21 | 25.11 | G300E | 3809894.59 | 29.89
2401 | Story48 | B58 | 32 MPa RC Beam (60 cm x 25 cm) | Beam | 32MPa | Concrete Rectangular | 250 | 600 | 1500 | 7025 | 1.05 | 2577.98 | G300E | 3259307.29 | 25.57 | G300E | 2315917.7 | 18.17
2402 | Story48 | B59 | 32 MPa RC Beam (60 cm x 25 cm) | Beam | 32MPa | Concrete Rectangular | 250 | 600 | 1500 | 7025 | 1.05 | 2577.98 | G300E | 3310531.25 | 25.98 | G300E | 3809894.59 | 29.89
2403 | Story48 | B6 | 32 MPa RC Beam (60 cm x 25 cm) | Beam | 32MPa | Concrete Rectangular | 250 | 600 | 1500 | 7025 | 1.05 | 2577.98 | G300E | 3261063.54 | 25.59 | G300E | 2315917.7 | 18.17
2404 | Story48 | B60 | 32 MPa RC Beam (60 cm x 25 cm) | Beam | 32MPa | Concrete Rectangular | 250 | 600 | 1500 | 7025 | 1.05 | 2577.98 | G300E | 3346534.38 | 26.26 | G300E | 5228072.32 | 41.02
2405 | Story48 | B7 | 32 MPa RC Beam (60 cm x 25 cm) | Beam | 32MPa | Concrete Rectangular | 250 | 600 | 1500 | 4625 | 0.69 | 1697.25 | G300E | 1984703.12 | 15.57 | G300E | 2772982.92 | 21.76
2406 | Story48 | B8 | 32 MPa RC Beam (60 cm x 25 cm) | Beam | 32MPa | Concrete Rectangular | 250 | 600 | 1500 | 7025 | 1.05 | 2577.98 | G300E | 3310531.25 | 25.98 | G300E | 3809894.59 | 29.89
2407 | Story48 | B9 | 32 MPa RC Beam (60 cm x 25 cm) | Beam | 32MPa | Concrete Rectangular | 250 | 600 | 1500 | 4625 | 0.69 | 1697.25 | G300E | 2403554.69 | 18.86 | G300E | 1209379.69 | 9.49
2408 | Story49 | B1 | 32 MPa RC Beam (60 cm x 40 cm) | Beam | 32MPa | Concrete Rectangular | 400 | 600 | 2400 | 4637.5 | 1.11 | 2722.94 | G300E | 3145964.06 | 24.68 | G300E | 2028907.99 | 15.92
2409 | Story49 | B10 | 32 MPa RC Beam (60 cm x 40 cm) | Beam | 32MPa | Concrete Rectangular | 400 | 600 | 2400 | 7037.5 | 1.69 | 4132.11 | G300E | 4800454.69 | 37.67 | G300E | 5156147.53 | 40.46
2410 | Story49 | B11 | 32 MPa RC Beam (60 cm x 40 cm) | Beam | 32MPa | Concrete Rectangular | 400 | 600 | 2400 | 4637.5 | 1.11 | 2722.94 | G300E | 3145964.06 | 24.68 | G300E | 2028907.99 | 15.92
2411 | Story49 | B12 | 32 MPa RC Beam (60 cm x 40 cm) | Beam | 32MPa | Concrete Rectangular | 400 | 600 | 2400 | 4637.5 | 1.11 | 2722.94 | G300E | 3145964.06 | 24.68 | G300E | 4447363.66 | 34.9
2412 | Story49 | B13 | 32 MPa RC Beam (60 cm x 40 cm) | Beam | 32MPa | Concrete Rectangular | 400 | 600 | 2400 | 7037.5 | 1.69 | 4132.11 | G300E | 4448579.69 | 34.91 | G300E | 656838.02 | 5.15
2413 | Story49 | B14 | 32 MPa RC Beam (60 cm x 40 cm) | Beam | 32MPa | Concrete Rectangular | 400 | 600 | 2400 | 4637.5 | 1.11 | 2722.94 | G300E | 3145964.06 | 24.68 | G300E | 649254.64 | 5.09
2414 | Story49 | B15 | 32 MPa RC Beam (60 cm x 40 cm) | Beam | 32MPa | Concrete Rectangular | 400 | 600 | 2400 | 7037.5 | 1.69 | 4132.11 | G300E | 4776703.12 | 37.48 | G300E | 5386035.68 | 42.26
2415 | Story49 | B16 | 32 MPa RC Beam (60 cm x 40 cm) | Beam | 32MPa | Concrete Rectangular | 400 | 600 | 2400 | 4800 | 1.15 | 2818.35 | G300E | 3721600 | 29.2 | G300E | 3960325.76 | 31.07
2416 | Story49 | B17 | 32 MPa RC Beam (60 cm x 40 cm) | Beam | 32MPa | Concrete Rectangular | 400 | 600 | 2400 | 7037.5 | 1.69 | 4132.11 | G300E | 4950881.25 | 38.85 | G300E | 2890066.67 | 22.68
2417 | Story49 | B18 | 32 MPa RC Beam (60 cm x 40 cm) | Beam | 32MPa | Concrete Rectangular | 400 | 600 | 2400 | 4800 | 1.15 | 2818.35 | G300E | 3580200 | 28.09 | G300E | 3259204.8 | 25.57
2418 | Story49 | B19 | 32 MPa RC Beam (60 cm x 40 cm) | Beam | 32MPa | Concrete Rectangular | 400 | 600 | 2400 | 7037.5 | 1.69 | 4132.11 | G300E | 4777876.04 | 37.49 | G300E | 5386035.68 | 42.26
2419 | Story49 | B2 | 32 MPa RC Beam (60 cm x 40 cm) | Beam | 32MPa | Concrete Rectangular | 400 | 600 | 2400 | 7037.5 | 1.69 | 4132.11 | G300E | 4801041.15 | 37.67 | G300E | 5156147.53 | 40.46
2420 | Story49 | B20 | 32 MPa RC Beam (60 cm x 40 cm) | Beam | 32MPa | Concrete Rectangular | 400 | 600 | 2400 | 4637.5 | 1.11 | 2722.94 | G300E | 3145964.06 | 24.68 | G300E | 649254.64 | 5.09
2421 | Story49 | B21 | 32 MPa RC Beam (60 cm x 40 cm) | Beam | 32MPa | Concrete Rectangular | 400 | 600 | 2400 | 7037.5 | 1.69 | 4132.11 | G300E | 4448579.69 | 34.91 | G300E | 656838.02 | 5.15
2422 | Story49 | B22 | 32 MPa RC Beam (60 cm x 40 cm) | Beam | 32MPa | Concrete Rectangular | 400 | 600 | 2400 | 4637.5 | 1.11 | 2722.94 | G300E | 3145964.06 | 24.68 | G300E | 4447363.66 | 34.9
2423 | Story49 | B23 | 32 MPa RC Beam (60 cm x 40 cm) | Beam | 32MPa | Concrete Rectangular | 400 | 600 | 2400 | 4637.5 | 1.11 | 2722.94 | G300E | 2796412.5 | 21.94 | G300E | 2856700 | 22.41
2424 | Story49 | B24 | 32 MPa RC Beam (60 cm x 40 cm) | Beam | 32MPa | Concrete Rectangular | 400 | 600 | 2400 | 7037.5 | 1.69 | 4132.11 | G300E | 4999264.06 | 39.23 | G300E | 985257.04 | 7.73
2425 | Story49 | B25 | 32 MPa RC Beam (60 cm x 40 cm) | Beam | 32MPa | Concrete Rectangular | 400 | 600 | 2400 | 4637.5 | 1.11 | 2722.94 | G300E | 3145964.06 | 24.68 | G300E | 0 | 0
2426 | Story49 | B26 | 32 MPa RC Beam (60 cm x 40 cm) | Beam | 32MPa | Concrete Rectangular | 400 | 600 | 2400 | 7200 | 1.73 | 4227.52 | G300E | 5498700 | 43.14 | G300E | 3225607.2 | 25.31
2427 | Story49 | B3 | 32 MPa RC Beam (60 cm x 40 cm) | Beam | 32MPa | Concrete Rectangular | 400 | 600 | 2400 | 4637.5 | 1.11 | 2722.94 | G300E | 3178136.72 | 24.94 | G300E | 2077604.64 | 16.3
2428 | Story49 | B30 | 32 MPa RC Beam (60 cm x 40 cm) | Beam | 32MPa | Concrete Rectangular | 400 | 600 | 2400 | 7037.5 | 1.69 | 4132.11 | G300E | 5376063.54 | 42.18 | G300E | 3152807.04 | 24.74
2429 | Story49 | B31 | 32 MPa RC Beam (60 cm x 40 cm) | Beam | 32MPa | Concrete Rectangular | 400 | 600 | 2400 | 4637.5 | 1.11 | 2722.94 | G300E | 3145964.06 | 24.68 | G300E | 0 | 0
2430 | Story49 | B32 | 32 MPa RC Beam (60 cm x 40 cm) | Beam | 32MPa | Concrete Rectangular | 400 | 600 | 2400 | 7037.5 | 1.69 | 4132.11 | G300E | 4999264.06 | 39.23 | G300E | 985257.04 | 7.73
2431 | Story49 | B33 | 32 MPa RC Beam (60 cm x 40 cm) | Beam | 32MPa | Concrete Rectangular | 400 | 600 | 2400 | 4637.5 | 1.11 | 2722.94 | G300E | 2796412.5 | 21.94 | G300E | 2856700 | 22.41
2432 | Story49 | B34 | 32 MPa RC Beam (60 cm x 40 cm) | Beam | 32MPa | Concrete Rectangular | 400 | 600 | 2400 | 4637.5 | 1.11 | 2722.94 | G300E | 3145964.06 | 24.68 | G300E | 4447363.66 | 34.9
2433 | Story49 | B35 | 32 MPa RC Beam (60 cm x 40 cm) | Beam | 32MPa | Concrete Rectangular | 400 | 600 | 2400 | 7037.5 | 1.69 | 4132.11 | G300E | 4999557.29 | 39.23 | G300E | 985257.04 | 7.73
2434 | Story49 | B36 | 32 MPa RC Beam (60 cm x 40 cm) | Beam | 32MPa | Concrete Rectangular | 400 | 600 | 2400 | 4637.5 | 1.11 | 2722.94 | G300E | 3145964.06 | 24.68 | G300E | 649254.64 | 5.09
2435 | Story49 | B37 | 32 MPa RC Beam (60 cm x 40 cm) | Beam | 32MPa | Concrete Rectangular | 400 | 600 | 2400 | 7200 | 1.73 | 4227.52 | G300E | 5501400 | 43.17 | G300E | 3225607.2 | 25.31
2436 | Story49 | B38 | 32 MPa RC Beam (60 cm x 40 cm) | Beam | 32MPa | Concrete Rectangular | 400 | 600 | 2400 | 4637.5 | 1.11 | 2722.94 | G300E | 3460444.53 | 27.15 | G300E | 3148867.14 | 24.71
2437 | Story49 | B4 | 32 MPa RC Beam (60 cm x 40 cm) | Beam | 32MPa | Concrete Rectangular | 400 | 600 | 2400 | 7037.5 | 1.69 | 4132.11 | G300E | 5262079.5 | 41.29 | G300E | 6021851.38 | 47.25
2438 | Story49 | B40 | 32 MPa RC Beam (60 cm x 40 cm) | Beam | 32MPa | Concrete Rectangular | 400 | 600 | 2400 | 4637.5 | 1.11 | 2722.94 | G300E | 3461603.91 | 27.16 | G300E | 3148867.14 | 24.71
2439 | Story49 | B41 | 32 MPa RC Beam (60 cm x 40 cm) | Beam | 32MPa | Concrete Rectangular | 400 | 600 | 2400 | 7037.5 | 1.69 | 4132.11 | G300E | 5376943.23 | 42.19 | G300E | 3152807.04 | 24.74
2440 | Story49 | B42 | 32 MPa RC Beam (60 cm x 40 cm) | Beam | 32MPa | Concrete Rectangular | 400 | 600 | 2400 | 4637.5 | 1.11 | 2722.94 | G300E | 3145964.06 | 24.68 | G300E | 649254.64 | 5.09
2441 | Story49 | B43 | 32 MPa RC Beam (60 cm x 40 cm) | Beam | 32MPa | Concrete Rectangular | 400 | 600 | 2400 | 7037.5 | 1.69 | 4132.11 | G300E | 4999264.06 | 39.23 | G300E | 985257.04 | 7.73
2442 | Story49 | B44 | 32 MPa RC Beam (60 cm x 40 cm) | Beam | 32MPa | Concrete Rectangular | 400 | 600 | 2400 | 4637.5 | 1.11 | 2722.94 | G300E | 3145964.06 | 24.68 | G300E | 4447363.66 | 34.9
2443 | Story49 | B45 | 32 MPa RC Beam (60 cm x 40 cm) | Beam | 32MPa | Concrete Rectangular | 400 | 600 | 2400 | 4637.5 | 1.11 | 2722.94 | G300E | 3145964.06 | 24.68 | G300E | 2028907.99 | 15.92
2444 | Story49 | B46 | 32 MPa RC Beam (60 cm x 40 cm) | Beam | 32MPa | Concrete Rectangular | 400 | 600 | 2400 | 7037.5 | 1.69 | 4132.11 | G300E | 4448579.69 | 34.91 | G300E | 656838.02 | 5.15
2445 | Story49 | B47 | 32 MPa RC Beam (60 cm x 40 cm) | Beam | 32MPa | Concrete Rectangular | 400 | 600 | 2400 | 4637.5 | 1.11 | 2722.94 | G300E | 3183064.06 | 24.98 | G300E | 2077604.64 | 16.3
2446 | Story49 | B48 | 32 MPa RC Beam (60 cm x 40 cm) | Beam | 32MPa | Concrete Rectangular | 400 | 600 | 2400 | 7037.5 | 1.69 | 4132.11 | G300E | 4777876.04 | 37.49 | G300E | 5386035.68 | 42.26
2447 | Story49 | B49 | 32 MPa RC Beam (60 cm x 40 cm) | Beam | 32MPa | Concrete Rectangular | 400 | 600 | 2400 | 4637.5 | 1.11 | 2722.94 | G300E | 2796412.5 | 21.94 | G300E | 324627.32 | 2.55
2448 | Story49 | B5 | 32 MPa RC Beam (60 cm x 40 cm) | Beam | 32MPa | Concrete Rectangular | 400 | 600 | 2400 | 4637.5 | 1.11 | 2722.94 | G300E | 2971188.28 | 23.31 | G300E | 1752977.32 | 13.75
2449 | Story49 | B50 | 32 MPa RC Beam (60 cm x 40 cm) | Beam | 32MPa | Concrete Rectangular | 400 | 600 | 2400 | 7037.5 | 1.69 | 4132.11 | G300E | 4950881.25 | 38.85 | G300E | 2890066.67 | 22.68
2450 | Story49 | B51 | 32 MPa RC Beam (60 cm x 40 cm) | Beam | 32MPa | Concrete Rectangular | 400 | 600 | 2400 | 4637.5 | 1.11 | 2722.94 | G300E | 2796412.5 | 21.94 | G300E | 324627.32 | 2.55
2451 | Story49 | B52 | 32 MPa RC Beam (60 cm x 40 cm) | Beam | 32MPa | Concrete Rectangular | 400 | 600 | 2400 | 7037.5 | 1.69 | 4132.11 | G300E | 4777582.81 | 37.49 | G300E | 5386035.68 | 42.26
2452 | Story49 | B53 | 32 MPa RC Beam (60 cm x 40 cm) | Beam | 32MPa | Concrete Rectangular | 400 | 600 | 2400 | 4637.5 | 1.11 | 2722.94 | G300E | 3182484.38 | 24.97 | G300E | 2077604.64 | 16.3
2453 | Story49 | B54 | 32 MPa RC Beam (60 cm x 40 cm) | Beam | 32MPa | Concrete Rectangular | 400 | 600 | 2400 | 7037.5 | 1.69 | 4132.11 | G300E | 4448579.69 | 34.91 | G300E | 656838.02 | 5.15
2454 | Story49 | B55 | 32 MPa RC Beam (60 cm x 40 cm) | Beam | 32MPa | Concrete Rectangular | 400 | 600 | 2400 | 4637.5 | 1.11 | 2722.94 | G300E | 3145964.06 | 24.68 | G300E | 2028907.99 | 15.92
2455 | Story49 | B56 | 32 MPa RC Beam (60 cm x 40 cm) | Beam | 32MPa | Concrete Rectangular | 400 | 600 | 2400 | 7037.5 | 1.69 | 4132.11 | G300E | 4800454.69 | 37.67 | G300E | 5156147.53 | 40.46
2456 | Story49 | B57 | 32 MPa RC Beam (60 cm x 40 cm) | Beam | 32MPa | Concrete Rectangular | 400 | 600 | 2400 | 7037.5 | 1.69 | 4132.11 | G300E | 5304515.62 | 41.62 | G300E | 4335100 | 34.01
2457 | Story49 | B58 | 32 MPa RC Beam (60 cm x 40 cm) | Beam | 32MPa | Concrete Rectangular | 400 | 600 | 2400 | 7037.5 | 1.69 | 4132.11 | G300E | 4950881.25 | 38.85 | G300E | 656838.02 | 5.15
2458 | Story49 | B59 | 32 MPa RC Beam (60 cm x 40 cm) | Beam | 32MPa | Concrete Rectangular | 400 | 600 | 2400 | 7037.5 | 1.69 | 4132.11 | G300E | 5304515.62 | 41.62 | G300E | 4335100 | 34.01
2459 | Story49 | B6 | 32 MPa RC Beam (60 cm x 40 cm) | Beam | 32MPa | Concrete Rectangular | 400 | 600 | 2400 | 7037.5 | 1.69 | 4132.11 | G300E | 4950881.25 | 38.85 | G300E | 656838.02 | 5.15
2460 | Story49 | B60 | 32 MPa RC Beam (60 cm x 40 cm) | Beam | 32MPa | Concrete Rectangular | 400 | 600 | 2400 | 7037.5 | 1.69 | 4132.11 | G300E | 4800454.69 | 37.67 | G300E | 5156147.53 | 40.46
2461 | Story49 | B7 | 32 MPa RC Beam (60 cm x 40 cm) | Beam | 32MPa | Concrete Rectangular | 400 | 600 | 2400 | 4637.5 | 1.11 | 2722.94 | G300E | 2796412.5 | 21.94 | G300E | 324627.32 | 2.55
2462 | Story49 | B8 | 32 MPa RC Beam (60 cm x 40 cm) | Beam | 32MPa | Concrete Rectangular | 400 | 600 | 2400 | 7037.5 | 1.69 | 4132.11 | G300E | 5304515.62 | 41.62 | G300E | 4335100 | 34.01
2463 | Story49 | B9 | 32 MPa RC Beam (60 cm x 40 cm) | Beam | 32MPa | Concrete Rectangular | 400 | 600 | 2400 | 4637.5 | 1.11 | 2722.94 | G300E | 3182194.53 | 24.97 | G300E | 2077604.64 | 16.3
2464 | Story5 | B1 | 32 MPa RC Beam (27.5 cm x 25 cm) | Beam | 32MPa | Concrete Rectangular | 250 | 275 | 687.5 | 4400 | 0.3 | 740.06 | G300E | 1196506.67 | 9.39 | G300E | 877776.09 | 6.89
2465 | Story5 | B10 | 32 MPa RC Beam (27.5 cm x 25 cm) | Beam | 32MPa | Concrete Rectangular | 250 | 275 | 687.5 | 6800 | 0.47 | 1143.73 | G300E | 1912216.67 | 15 | G300E | 2028725.95 | 15.92
2466 | Story5 | B11 | 32 MPa RC Beam (27.5 cm x 25 cm) | Beam | 32MPa | Concrete Rectangular | 250 | 275 | 687.5 | 4400 | 0.3 | 740.06 | G300E | 1187120 | 9.31 | G300E | 877776.09 | 6.89
2467 | Story5 | B12 | 32 MPa RC Beam (27.5 cm x 25 cm) | Beam | 32MPa | Concrete Rectangular | 250 | 275 | 687.5 | 4400 | 0.3 | 740.06 | G300E | 962342.86 | 7.55 | G300E | 1069200 | 8.39
2468 | Story5 | B13 | 32 MPa RC Beam (27.5 cm x 25 cm) | Beam | 32MPa | Concrete Rectangular | 250 | 275 | 687.5 | 6800 | 0.47 | 1143.73 | G300E | 2796654.55 | 21.94 | G300E | 1193349.62 | 9.36
2469 | Story5 | B14 | 32 MPa RC Beam (27.5 cm x 25 cm) | Beam | 32MPa | Concrete Rectangular | 250 | 275 | 687.5 | 4400 | 0.3 | 740.06 | G300E | 1557600 | 12.22 | G300E | 151251.73 | 1.19
2470 | Story5 | B15 | 32 MPa RC Beam (27.5 cm x 25 cm) | Beam | 32MPa | Concrete Rectangular | 250 | 275 | 687.5 | 6800 | 0.47 | 1143.73 | G300E | 2533000 | 19.87 | G300E | 780468.84 | 6.12
2471 | Story5 | B16 | 32 MPa RC Beam (27.5 cm x 25 cm) | Beam | 32MPa | Concrete Rectangular | 250 | 275 | 687.5 | 4800 | 0.33 | 807.34 | G300E | 1760571.43 | 13.81 | G300E | 1323715.54 | 10.39
2472 | Story5 | B17 | 32 MPa RC Beam (27.5 cm x 25 cm) | Beam | 32MPa | Concrete Rectangular | 250 | 275 | 687.5 | 6800 | 0.47 | 1143.73 | G300E | 2168272.73 | 17.01 | G300E | 656509.09 | 5.15
2473 | Story5 | B18 | 32 MPa RC Beam (27.5 cm x 25 cm) | Beam | 32MPa | Concrete Rectangular | 250 | 275 | 687.5 | 4800 | 0.33 | 807.34 | G300E | 1882560 | 14.77 | G300E | 844293.92 | 6.62
2474 | Story5 | B19 | 32 MPa RC Beam (27.5 cm x 25 cm) | Beam | 32MPa | Concrete Rectangular | 250 | 275 | 687.5 | 6800 | 0.47 | 1143.73 | G300E | 3064018.18 | 24.04 | G300E | 755676.89 | 5.93
2475 | Story5 | B2 | 32 MPa RC Beam (27.5 cm x 25 cm) | Beam | 32MPa | Concrete Rectangular | 250 | 275 | 687.5 | 6800 | 0.47 | 1143.73 | G300E | 1781033.33 | 13.97 | G300E | 2051451.91 | 16.1
2476 | Story5 | B20 | 32 MPa RC Beam (27.5 cm x 25 cm) | Beam | 32MPa | Concrete Rectangular | 250 | 275 | 687.5 | 4400 | 0.3 | 740.06 | G300E | 1557285.71 | 12.22 | G300E | 151251.73 | 1.19
2477 | Story5 | B21 | 32 MPa RC Beam (27.5 cm x 25 cm) | Beam | 32MPa | Concrete Rectangular | 250 | 275 | 687.5 | 6800 | 0.47 | 1143.73 | G300E | 2797272.73 | 21.95 | G300E | 1193349.62 | 9.36
2478 | Story5 | B22 | 32 MPa RC Beam (27.5 cm x 25 cm) | Beam | 32MPa | Concrete Rectangular | 250 | 275 | 687.5 | 4400 | 0.3 | 740.06 | G300E | 962028.57 | 7.55 | G300E | 1069200 | 8.39
2479 | Story5 | B23 | 32 MPa RC Beam (27.5 cm x 25 cm) | Beam | 32MPa | Concrete Rectangular | 250 | 275 | 687.5 | 4400 | 0.3 | 740.06 | G300E | 927771.43 | 7.28 | G300E | 759942.86 | 5.96
2480 | Story5 | B24 | 32 MPa RC Beam (27.5 cm x 25 cm) | Beam | 32MPa | Concrete Rectangular | 250 | 275 | 687.5 | 6800 | 0.47 | 1143.73 | G300E | 3437400 | 26.97 | G300E | 786850.64 | 6.17
2481 | Story5 | B25 | 32 MPa RC Beam (27.5 cm x 25 cm) | Beam | 32MPa | Concrete Rectangular | 250 | 275 | 687.5 | 4400 | 0.3 | 740.06 | G300E | 1455142.86 | 11.42 | G300E | 768377.34 | 6.03
2482 | Story5 | B26 | 32 MPa RC Beam (27.5 cm x 25 cm) | Beam | 32MPa | Concrete Rectangular | 250 | 275 | 687.5 | 7200 | 0.5 | 1211.01 | G300E | 3469460.87 | 27.22 | G300E | 876157.67 | 6.87
2483 | Story5 | B3 | 32 MPa RC Beam (27.5 cm x 25 cm) | Beam | 32MPa | Concrete Rectangular | 250 | 275 | 687.5 | 4400 | 0.3 | 740.06 | G300E | 1446028.57 | 11.35 | G300E | 743168.72 | 5.83
2484 | Story5 | B30 | 32 MPa RC Beam (27.5 cm x 25 cm) | Beam | 32MPa | Concrete Rectangular | 250 | 275 | 687.5 | 6800 | 0.47 | 1143.73 | G300E | 3266660.87 | 25.63 | G300E | 827482.24 | 6.49
2485 | Story5 | B31 | 32 MPa RC Beam (27.5 cm x 25 cm) | Beam | 32MPa | Concrete Rectangular | 250 | 275 | 687.5 | 4400 | 0.3 | 740.06 | G300E | 1455142.86 | 11.42 | G300E | 768377.34 | 6.03
2486 | Story5 | B32 | 32 MPa RC Beam (27.5 cm x 25 cm) | Beam | 32MPa | Concrete Rectangular | 250 | 275 | 687.5 | 6800 | 0.47 | 1143.73 | G300E | 3437709.09 | 26.97 | G300E | 458596.95 | 3.6
2487 | Story5 | B33 | 32 MPa RC Beam (27.5 cm x 25 cm) | Beam | 32MPa | Concrete Rectangular | 250 | 275 | 687.5 | 4400 | 0.3 | 740.06 | G300E | 927771.43 | 7.28 | G300E | 759942.86 | 5.96
2488 | Story5 | B34 | 32 MPa RC Beam (27.5 cm x 25 cm) | Beam | 32MPa | Concrete Rectangular | 250 | 275 | 687.5 | 4400 | 0.3 | 740.06 | G300E | 962342.86 | 7.55 | G300E | 1069200 | 8.39
2489 | Story5 | B35 | 32 MPa RC Beam (27.5 cm x 25 cm) | Beam | 32MPa | Concrete Rectangular | 250 | 275 | 687.5 | 6800 | 0.47 | 1143.73 | G300E | 3437709.09 | 26.97 | G300E | 786863.39 | 6.17
2490 | Story5 | B36 | 32 MPa RC Beam (27.5 cm x 25 cm) | Beam | 32MPa | Concrete Rectangular | 250 | 275 | 687.5 | 4400 | 0.3 | 740.06 | G300E | 1557285.71 | 12.22 | G300E | 151251.73 | 1.19
2491 | Story5 | B37 | 32 MPa RC Beam (27.5 cm x 25 cm) | Beam | 32MPa | Concrete Rectangular | 250 | 275 | 687.5 | 7200 | 0.5 | 1211.01 | G300E | 3464452.17 | 27.18 | G300E | 876157.67 | 6.87
2492 | Story5 | B38 | 32 MPa RC Beam (27.5 cm x 25 cm) | Beam | 32MPa | Concrete Rectangular | 250 | 275 | 687.5 | 4400 | 0.3 | 740.06 | G300E | 1728906.67 | 13.57 | G300E | 773936.09 | 6.07
2493 | Story5 | B4 | 32 MPa RC Beam (27.5 cm x 25 cm) | Beam | 32MPa | Concrete Rectangular | 250 | 275 | 687.5 | 6800 | 0.47 | 1143.73 | G300E | 2810950 | 22.06 | G300E | 1672977.86 | 13.13
2494 | Story5 | B40 | 32 MPa RC Beam (27.5 cm x 25 cm) | Beam | 32MPa | Concrete Rectangular | 250 | 275 | 687.5 | 4400 | 0.3 | 740.06 | G300E | 1728026.67 | 13.56 | G300E | 773936.09 | 6.07
2495 | Story5 | B41 | 32 MPa RC Beam (27.5 cm x 25 cm) | Beam | 32MPa | Concrete Rectangular | 250 | 275 | 687.5 | 6800 | 0.47 | 1143.73 | G300E | 3269913.04 | 25.66 | G300E | 827482.24 | 6.49
2496 | Story5 | B42 | 32 MPa RC Beam (27.5 cm x 25 cm) | Beam | 32MPa | Concrete Rectangular | 250 | 275 | 687.5 | 4400 | 0.3 | 740.06 | G300E | 1557285.71 | 12.22 | G300E | 151251.73 | 1.19
2497 | Story5 | B43 | 32 MPa RC Beam (27.5 cm x 25 cm) | Beam | 32MPa | Concrete Rectangular | 250 | 275 | 687.5 | 6800 | 0.47 | 1143.73 | G300E | 3437709.09 | 26.97 | G300E | 458596.95 | 3.6
2498 | Story5 | B44 | 32 MPa RC Beam (27.5 cm x 25 cm) | Beam | 32MPa | Concrete Rectangular | 250 | 275 | 687.5 | 4400 | 0.3 | 740.06 | G300E | 962028.57 | 7.55 | G300E | 1069200 | 8.39
2499 | Story5 | B45 | 32 MPa RC Beam (27.5 cm x 25 cm) | Beam | 32MPa | Concrete Rectangular | 250 | 275 | 687.5 | 4400 | 0.3 | 740.06 | G300E | 1196800 | 9.39 | G300E | 877776.09 | 6.89
2500 | Story5 | B46 | 32 MPa RC Beam (27.5 cm x 25 cm) | Beam | 32MPa | Concrete Rectangular | 250 | 275 | 687.5 | 6800 | 0.47 | 1143.73 | G300E | 2796345.45 | 21.94 | G300E | 1193349.62 | 9.36
2501 | Story5 | B47 | 32 MPa RC Beam (27.5 cm x 25 cm) | Beam | 32MPa | Concrete Rectangular | 250 | 275 | 687.5 | 4400 | 0.3 | 740.06 | G300E | 1437228.57 | 11.28 | G300E | 743168.72 | 5.83
2502 | Story5 | B48 | 32 MPa RC Beam (27.5 cm x 25 cm) | Beam | 32MPa | Concrete Rectangular | 250 | 275 | 687.5 | 6800 | 0.47 | 1143.73 | G300E | 3063709.09 | 24.04 | G300E | 755676.89 | 5.93
2503 | Story5 | B49 | 32 MPa RC Beam (27.5 cm x 25 cm) | Beam | 32MPa | Concrete Rectangular | 250 | 275 | 687.5 | 4400 | 0.3 | 740.06 | G300E | 1447285.71 | 11.36 | G300E | 1102148.77 | 8.65
2504 | Story5 | B5 | 32 MPa RC Beam (27.5 cm x 25 cm) | Beam | 32MPa | Concrete Rectangular | 250 | 275 | 687.5 | 4400 | 0.3 | 740.06 | G300E | 1447600 | 11.36 | G300E | 1213405.91 | 9.52
2505 | Story5 | B50 | 32 MPa RC Beam (27.5 cm x 25 cm) | Beam | 32MPa | Concrete Rectangular | 250 | 275 | 687.5 | 6800 | 0.47 | 1143.73 | G300E | 2173527.27 | 17.05 | G300E | 656509.09 | 5.15
2506 | Story5 | B51 | 32 MPa RC Beam (27.5 cm x 25 cm) | Beam | 32MPa | Concrete Rectangular | 250 | 275 | 687.5 | 4400 | 0.3 | 740.06 | G300E | 1447285.71 | 11.36 | G300E | 1102148.77 | 8.65
2507 | Story5 | B52 | 32 MPa RC Beam (27.5 cm x 25 cm) | Beam | 32MPa | Concrete Rectangular | 250 | 275 | 687.5 | 6800 | 0.47 | 1143.73 | G300E | 3064018.18 | 24.04 | G300E | 755676.89 | 5.93
2508 | Story5 | B53 | 32 MPa RC Beam (27.5 cm x 25 cm) | Beam | 32MPa | Concrete Rectangular | 250 | 275 | 687.5 | 4400 | 0.3 | 740.06 | G300E | 1437542.86 | 11.28 | G300E | 743168.72 | 5.83
2509 | Story5 | B54 | 32 MPa RC Beam (27.5 cm x 25 cm) | Beam | 32MPa | Concrete Rectangular | 250 | 275 | 687.5 | 6800 | 0.47 | 1143.73 | G300E | 2797272.73 | 21.95 | G300E | 1193349.62 | 9.36
2510 | Story5 | B55 | 32 MPa RC Beam (27.5 cm x 25 cm) | Beam | 32MPa | Concrete Rectangular | 250 | 275 | 687.5 | 4400 | 0.3 | 740.06 | G300E | 1187120 | 9.31 | G300E | 877776.09 | 6.89
2511 | Story5 | B56 | 32 MPa RC Beam (27.5 cm x 25 cm) | Beam | 32MPa | Concrete Rectangular | 250 | 275 | 687.5 | 6800 | 0.47 | 1143.73 | G300E | 1781033.33 | 13.97 | G300E | 2051451.91 | 16.1
2512 | Story5 | B57 | 32 MPa RC Beam (27.5 cm x 25 cm) | Beam | 32MPa | Concrete Rectangular | 250 | 275 | 687.5 | 6800 | 0.47 | 1143.73 | G300E | 2887218.18 | 22.65 | G300E | 1606230.4 | 12.6
2513 | Story5 | B58 | 32 MPa RC Beam (27.5 cm x 25 cm) | Beam | 32MPa | Concrete Rectangular | 250 | 275 | 687.5 | 6800 | 0.47 | 1143.73 | G300E | 2657753.85 | 20.85 | G300E | 824588.14 | 6.47
2514 | Story5 | B59 | 32 MPa RC Beam (27.5 cm x 25 cm) | Beam | 32MPa | Concrete Rectangular | 250 | 275 | 687.5 | 6800 | 0.47 | 1143.73 | G300E | 2886290.91 | 22.65 | G300E | 1606230.4 | 12.6
2515 | Story5 | B6 | 32 MPa RC Beam (27.5 cm x 25 cm) | Beam | 32MPa | Concrete Rectangular | 250 | 275 | 687.5 | 6800 | 0.47 | 1143.73 | G300E | 2656446.15 | 20.84 | G300E | 824588.14 | 6.47
2516 | Story5 | B60 | 32 MPa RC Beam (27.5 cm x 25 cm) | Beam | 32MPa | Concrete Rectangular | 250 | 275 | 687.5 | 6800 | 0.47 | 1143.73 | G300E | 1912216.67 | 15 | G300E | 2028725.95 | 15.92
2517 | Story5 | B7 | 32 MPa RC Beam (27.5 cm x 25 cm) | Beam | 32MPa | Concrete Rectangular | 250 | 275 | 687.5 | 4400 | 0.3 | 740.06 | G300E | 1446028.57 | 11.35 | G300E | 1102148.77 | 8.65
2518 | Story5 | B8 | 32 MPa RC Beam (27.5 cm x 25 cm) | Beam | 32MPa | Concrete Rectangular | 250 | 275 | 687.5 | 6800 | 0.47 | 1143.73 | G300E | 2886600 | 22.65 | G300E | 1606230.4 | 12.6
2519 | Story5 | B9 | 32 MPa RC Beam (27.5 cm x 25 cm) | Beam | 32MPa | Concrete Rectangular | 250 | 275 | 687.5 | 4400 | 0.3 | 740.06 | G300E | 1437857.14 | 11.28 | G300E | 743168.72 | 5.83
2520 | Story50 | B1 | 32 MPa RC Beam (60 cm x 40 cm) | Beam | 32MPa | Concrete Rectangular | 400 | 600 | 2400 | 4637.5 | 1.11 | 2722.94 | G300E | 2971188.28 | 23.31 | G300E | 2856700 | 22.41
2521 | Story50 | B10 | 32 MPa RC Beam (60 cm x 40 cm) | Beam | 32MPa | Concrete Rectangular | 400 | 600 | 2400 | 7037.5 | 1.69 | 4132.11 | G300E | 4597246.88 | 36.07 | G300E | 6502650 | 51.02
2522 | Story50 | B11 | 32 MPa RC Beam (60 cm x 40 cm) | Beam | 32MPa | Concrete Rectangular | 400 | 600 | 2400 | 4637.5 | 1.11 | 2722.94 | G300E | 2971188.28 | 23.31 | G300E | 2856700 | 22.41
2523 | Story50 | B12 | 32 MPa RC Beam (60 cm x 40 cm) | Beam | 32MPa | Concrete Rectangular | 400 | 600 | 2400 | 4637.5 | 1.11 | 2722.94 | G300E | 3145964.06 | 24.68 | G300E | 4366206.83 | 34.26
2524 | Story50 | B13 | 32 MPa RC Beam (60 cm x 40 cm) | Beam | 32MPa | Concrete Rectangular | 400 | 600 | 2400 | 7037.5 | 1.69 | 4132.11 | G300E | 4739169.79 | 37.19 | G300E | 6601180.86 | 51.8
2525 | Story50 | B14 | 32 MPa RC Beam (60 cm x 40 cm) | Beam | 32MPa | Concrete Rectangular | 400 | 600 | 2400 | 4637.5 | 1.11 | 2722.94 | G300E | 2971188.28 | 23.31 | G300E | 1996447.81 | 15.66
2526 | Story50 | B15 | 32 MPa RC Beam (60 cm x 40 cm) | Beam | 32MPa | Concrete Rectangular | 400 | 600 | 2400 | 7037.5 | 1.69 | 4132.11 | G300E | 4803973.44 | 37.69 | G300E | 4745623.77 | 37.24
2527 | Story50 | B16 | 32 MPa RC Beam (60 cm x 40 cm) | Beam | 32MPa | Concrete Rectangular | 400 | 600 | 2400 | 4800 | 1.15 | 2818.35 | G300E | 3770560 | 29.59 | G300E | 5537285.76 | 43.45
2528 | Story50 | B17 | 32 MPa RC Beam (60 cm x 40 cm) | Beam | 32MPa | Concrete Rectangular | 400 | 600 | 2400 | 7037.5 | 1.69 | 4132.11 | G300E | 5658150 | 44.4 | G300E | 2890066.67 | 22.68
2529 | Story50 | B18 | 32 MPa RC Beam (60 cm x 40 cm) | Beam | 32MPa | Concrete Rectangular | 400 | 600 | 2400 | 4800 | 1.15 | 2818.35 | G300E | 3627600 | 28.46 | G300E | 3628804.8 | 28.47
2530 | Story50 | B19 | 32 MPa RC Beam (60 cm x 40 cm) | Beam | 32MPa | Concrete Rectangular | 400 | 600 | 2400 | 7037.5 | 1.69 | 4132.11 | G300E | 4801627.6 | 37.68 | G300E | 4745623.77 | 37.24
2531 | Story50 | B2 | 32 MPa RC Beam (60 cm x 40 cm) | Beam | 32MPa | Concrete Rectangular | 400 | 600 | 2400 | 7037.5 | 1.69 | 4132.11 | G300E | 4774064.06 | 37.46 | G300E | 6502650 | 51.02
2532 | Story50 | B20 | 32 MPa RC Beam (60 cm x 40 cm) | Beam | 32MPa | Concrete Rectangular | 400 | 600 | 2400 | 4637.5 | 1.11 | 2722.94 | G300E | 2971188.28 | 23.31 | G300E | 568097.81 | 4.46
2533 | Story50 | B21 | 32 MPa RC Beam (60 cm x 40 cm) | Beam | 32MPa | Concrete Rectangular | 400 | 600 | 2400 | 7037.5 | 1.69 | 4132.11 | G300E | 4740635.94 | 37.2 | G300E | 6601180.86 | 51.8
2534 | Story50 | B22 | 32 MPa RC Beam (60 cm x 40 cm) | Beam | 32MPa | Concrete Rectangular | 400 | 600 | 2400 | 4637.5 | 1.11 | 2722.94 | G300E | 3145964.06 | 24.68 | G300E | 4366206.83 | 34.26
2535 | Story50 | B23 | 32 MPa RC Beam (60 cm x 40 cm) | Beam | 32MPa | Concrete Rectangular | 400 | 600 | 2400 | 4637.5 | 1.11 | 2722.94 | G300E | 3145964.06 | 24.68 | G300E | 3019013.66 | 23.69
2536 | Story50 | B24 | 32 MPa RC Beam (60 cm x 40 cm) | Beam | 32MPa | Concrete Rectangular | 400 | 600 | 2400 | 7037.5 | 1.69 | 4132.11 | G300E | 4546518.23 | 35.67 | G300E | 985257.04 | 7.73
2537 | Story50 | B25 | 32 MPa RC Beam (60 cm x 40 cm) | Beam | 32MPa | Concrete Rectangular | 400 | 600 | 2400 | 4637.5 | 1.11 | 2722.94 | G300E | 3145964.06 | 24.68 | G300E | 2856700 | 22.41
2538 | Story50 | B26 | 32 MPa RC Beam (60 cm x 40 cm) | Beam | 32MPa | Concrete Rectangular | 400 | 600 | 2400 | 7200 | 1.73 | 4227.52 | G300E | 5520300 | 43.31 | G300E | 3595207.2 | 28.21
2539 | Story50 | B3 | 32 MPa RC Beam (60 cm x 40 cm) | Beam | 32MPa | Concrete Rectangular | 400 | 600 | 2400 | 4637.5 | 1.11 | 2722.94 | G300E | 3193788.28 | 25.06 | G300E | 324627.32 | 2.55
2540 | Story50 | B30 | 32 MPa RC Beam (60 cm x 40 cm) | Beam | 32MPa | Concrete Rectangular | 400 | 600 | 2400 | 7037.5 | 1.69 | 4132.11 | G300E | 5396882.81 | 42.35 | G300E | 3514065.37 | 27.57
2541 | Story50 | B31 | 32 MPa RC Beam (60 cm x 40 cm) | Beam | 32MPa | Concrete Rectangular | 400 | 600 | 2400 | 4637.5 | 1.11 | 2722.94 | G300E | 3145964.06 | 24.68 | G300E | 2856700 | 22.41
2542 | Story50 | B32 | 32 MPa RC Beam (60 cm x 40 cm) | Beam | 32MPa | Concrete Rectangular | 400 | 600 | 2400 | 7037.5 | 1.69 | 4132.11 | G300E | 4546811.46 | 35.68 | G300E | 985257.04 | 7.73
2543 | Story50 | B33 | 32 MPa RC Beam (60 cm x 40 cm) | Beam | 32MPa | Concrete Rectangular | 400 | 600 | 2400 | 4637.5 | 1.11 | 2722.94 | G300E | 3145964.06 | 24.68 | G300E | 3019013.66 | 23.69
2544 | Story50 | B34 | 32 MPa RC Beam (60 cm x 40 cm) | Beam | 32MPa | Concrete Rectangular | 400 | 600 | 2400 | 4637.5 | 1.11 | 2722.94 | G300E | 3145964.06 | 24.68 | G300E | 4366206.83 | 34.26
2545 | Story50 | B35 | 32 MPa RC Beam (60 cm x 40 cm) | Beam | 32MPa | Concrete Rectangular | 400 | 600 | 2400 | 7037.5 | 1.69 | 4132.11 | G300E | 4546811.46 | 35.68 | G300E | 985257.04 | 7.73
2546 | Story50 | B36 | 32 MPa RC Beam (60 cm x 40 cm) | Beam | 32MPa | Concrete Rectangular | 400 | 600 | 2400 | 4637.5 | 1.11 | 2722.94 | G300E | 2971188.28 | 23.31 | G300E | 568097.81 | 4.46
2547 | Story50 | B37 | 32 MPa RC Beam (60 cm x 40 cm) | Beam | 32MPa | Concrete Rectangular | 400 | 600 | 2400 | 7200 | 1.73 | 4227.52 | G300E | 5523000 | 43.34 | G300E | 3595207.2 | 28.21
2548 | Story50 | B38 | 32 MPa RC Beam (60 cm x 40 cm) | Beam | 32MPa | Concrete Rectangular | 400 | 600 | 2400 | 4637.5 | 1.11 | 2722.94 | G300E | 3506819.53 | 27.52 | G300E | 3505954.64 | 27.51
2549 | Story50 | B4 | 32 MPa RC Beam (60 cm x 40 cm) | Beam | 32MPa | Concrete Rectangular | 400 | 600 | 2400 | 7037.5 | 1.69 | 4132.11 | G300E | 4784620.31 | 37.54 | G300E | 5435301.11 | 42.65
2550 | Story50 | B40 | 32 MPa RC Beam (60 cm x 40 cm) | Beam | 32MPa | Concrete Rectangular | 400 | 600 | 2400 | 4637.5 | 1.11 | 2722.94 | G300E | 3507978.91 | 27.52 | G300E | 3505954.64 | 27.51
2551 | Story50 | B41 | 32 MPa RC Beam (60 cm x 40 cm) | Beam | 32MPa | Concrete Rectangular | 400 | 600 | 2400 | 7037.5 | 1.69 | 4132.11 | G300E | 5397762.5 | 42.35 | G300E | 3514065.37 | 27.57
2552 | Story50 | B42 | 32 MPa RC Beam (60 cm x 40 cm) | Beam | 32MPa | Concrete Rectangular | 400 | 600 | 2400 | 4637.5 | 1.11 | 2722.94 | G300E | 2971188.28 | 23.31 | G300E | 568097.81 | 4.46
2553 | Story50 | B43 | 32 MPa RC Beam (60 cm x 40 cm) | Beam | 32MPa | Concrete Rectangular | 400 | 600 | 2400 | 7037.5 | 1.69 | 4132.11 | G300E | 4546811.46 | 35.68 | G300E | 985257.04 | 7.73
2554 | Story50 | B44 | 32 MPa RC Beam (60 cm x 40 cm) | Beam | 32MPa | Concrete Rectangular | 400 | 600 | 2400 | 4637.5 | 1.11 | 2722.94 | G300E | 3145964.06 | 24.68 | G300E | 4366206.83 | 34.26
2555 | Story50 | B45 | 32 MPa RC Beam (60 cm x 40 cm) | Beam | 32MPa | Concrete Rectangular | 400 | 600 | 2400 | 4637.5 | 1.11 | 2722.94 | G300E | 2971188.28 | 23.31 | G300E | 2856700 | 22.41
2556 | Story50 | B46 | 32 MPa RC Beam (60 cm x 40 cm) | Beam | 32MPa | Concrete Rectangular | 400 | 600 | 2400 | 7037.5 | 1.69 | 4132.11 | G300E | 4740635.94 | 37.2 | G300E | 6601180.86 | 51.8
2557 | Story50 | B47 | 32 MPa RC Beam (60 cm x 40 cm) | Beam | 32MPa | Concrete Rectangular | 400 | 600 | 2400 | 4637.5 | 1.11 | 2722.94 | G300E | 3193208.59 | 25.06 | G300E | 324627.32 | 2.55
2558 | Story50 | B48 | 32 MPa RC Beam (60 cm x 40 cm) | Beam | 32MPa | Concrete Rectangular | 400 | 600 | 2400 | 7037.5 | 1.69 | 4132.11 | G300E | 4801627.6 | 37.68 | G300E | 4745623.77 | 37.24
2559 | Story50 | B49 | 32 MPa RC Beam (60 cm x 40 cm) | Beam | 32MPa | Concrete Rectangular | 400 | 600 | 2400 | 4637.5 | 1.11 | 2722.94 | G300E | 2897278.12 | 22.73 | G300E | 568097.81 | 4.46
2560 | Story50 | B5 | 32 MPa RC Beam (60 cm x 40 cm) | Beam | 32MPa | Concrete Rectangular | 400 | 600 | 2400 | 4637.5 | 1.11 | 2722.94 | G300E | 2896408.59 | 22.73 | G300E | 568097.81 | 4.46
2561 | Story50 | B50 | 32 MPa RC Beam (60 cm x 40 cm) | Beam | 32MPa | Concrete Rectangular | 400 | 600 | 2400 | 7037.5 | 1.69 | 4132.11 | G300E | 5658150 | 44.4 | G300E | 2890066.67 | 22.68
2562 | Story50 | B51 | 32 MPa RC Beam (60 cm x 40 cm) | Beam | 32MPa | Concrete Rectangular | 400 | 600 | 2400 | 4637.5 | 1.11 | 2722.94 | G300E | 2896988.28 | 22.73 | G300E | 568097.81 | 4.46
2563 | Story50 | B52 | 32 MPa RC Beam (60 cm x 40 cm) | Beam | 32MPa | Concrete Rectangular | 400 | 600 | 2400 | 7037.5 | 1.69 | 4132.11 | G300E | 4801627.6 | 37.68 | G300E | 4745623.77 | 37.24
2564 | Story50 | B53 | 32 MPa RC Beam (60 cm x 40 cm) | Beam | 32MPa | Concrete Rectangular | 400 | 600 | 2400 | 4637.5 | 1.11 | 2722.94 | G300E | 3193208.59 | 25.06 | G300E | 324627.32 | 2.55
2565 | Story50 | B54 | 32 MPa RC Beam (60 cm x 40 cm) | Beam | 32MPa | Concrete Rectangular | 400 | 600 | 2400 | 7037.5 | 1.69 | 4132.11 | G300E | 4740635.94 | 37.2 | G300E | 6601180.86 | 51.8
2566 | Story50 | B55 | 32 MPa RC Beam (60 cm x 40 cm) | Beam | 32MPa | Concrete Rectangular | 400 | 600 | 2400 | 4637.5 | 1.11 | 2722.94 | G300E | 2971188.28 | 23.31 | G300E | 2856700 | 22.41
2567 | Story50 | B56 | 32 MPa RC Beam (60 cm x 40 cm) | Beam | 32MPa | Concrete Rectangular | 400 | 600 | 2400 | 7037.5 | 1.69 | 4132.11 | G300E | 4774064.06 | 37.46 | G300E | 6502650 | 51.02
2568 | Story50 | B57 | 32 MPa RC Beam (60 cm x 40 cm) | Beam | 32MPa | Concrete Rectangular | 400 | 600 | 2400 | 7037.5 | 1.69 | 4132.11 | G300E | 4783740.62 | 37.54 | G300E | 5435301.11 | 42.65
2569 | Story50 | B58 | 32 MPa RC Beam (60 cm x 40 cm) | Beam | 32MPa | Concrete Rectangular | 400 | 600 | 2400 | 7037.5 | 1.69 | 4132.11 | G300E | 4950881.25 | 38.85 | G300E | 3546904.69 | 27.83
2570 | Story50 | B59 | 32 MPa RC Beam (60 cm x 40 cm) | Beam | 32MPa | Concrete Rectangular | 400 | 600 | 2400 | 7037.5 | 1.69 | 4132.11 | G300E | 4783740.62 | 37.54 | G300E | 5435301.11 | 42.65
2571 | Story50 | B6 | 32 MPa RC Beam (60 cm x 40 cm) | Beam | 32MPa | Concrete Rectangular | 400 | 600 | 2400 | 7037.5 | 1.69 | 4132.11 | G300E | 4950881.25 | 38.85 | G300E | 3546904.69 | 27.83
2572 | Story50 | B60 | 32 MPa RC Beam (60 cm x 40 cm) | Beam | 32MPa | Concrete Rectangular | 400 | 600 | 2400 | 7037.5 | 1.69 | 4132.11 | G300E | 4597246.88 | 36.07 | G300E | 6502650 | 51.02
2573 | Story50 | B7 | 32 MPa RC Beam (60 cm x 40 cm) | Beam | 32MPa | Concrete Rectangular | 400 | 600 | 2400 | 4637.5 | 1.11 | 2722.94 | G300E | 2896118.75 | 22.72 | G300E | 568097.81 | 4.46
2574 | Story50 | B8 | 32 MPa RC Beam (60 cm x 40 cm) | Beam | 32MPa | Concrete Rectangular | 400 | 600 | 2400 | 7037.5 | 1.69 | 4132.11 | G300E | 4783740.62 | 37.54 | G300E | 5435301.11 | 42.65
2575 | Story50 | B9 | 32 MPa RC Beam (60 cm x 40 cm) | Beam | 32MPa | Concrete Rectangular | 400 | 600 | 2400 | 4637.5 | 1.11 | 2722.94 | G300E | 3193208.59 | 25.06 | G300E | 324627.32 | 2.55
2576 | Story51 | B1 | 32 MPa RC Beam (47.5 cm x 25 cm) | Beam | 32MPa | Concrete Rectangular | 250 | 475 | 1187.5 | 4625 | 0.55 | 1343.65 | G300E | 1611523.44 | 12.64 | G300E | 2163443.77 | 16.98
2577 | Story51 | B10 | 32 MPa RC Beam (47.5 cm x 25 cm) | Beam | 32MPa | Concrete Rectangular | 250 | 475 | 1187.5 | 7025 | 0.83 | 2040.9 | G300E | 3507816.67 | 27.52 | G300E | 4324516.46 | 33.93
2578 | Story51 | B11 | 32 MPa RC Beam (47.5 cm x 25 cm) | Beam | 32MPa | Concrete Rectangular | 250 | 475 | 1187.5 | 4625 | 0.55 | 1343.65 | G300E | 1611523.44 | 12.64 | G300E | 2163443.77 | 16.98
2579 | Story51 | B12 | 32 MPa RC Beam (47.5 cm x 25 cm) | Beam | 32MPa | Concrete Rectangular | 250 | 475 | 1187.5 | 4625 | 0.55 | 1343.65 | G300E | 1602562.5 | 12.57 | G300E | 2155350.02 | 16.91
2580 | Story51 | B13 | 32 MPa RC Beam (52.5 cm x 25 cm) | Beam | 32MPa | Concrete Rectangular | 250 | 525 | 1312.5 | 7025 | 0.92 | 2255.73 | G300E | 3551137.5 | 27.86 | G300E | 3937116.69 | 30.89
2581 | Story51 | B14 | 32 MPa RC Beam (52.5 cm x 25 cm) | Beam | 32MPa | Concrete Rectangular | 250 | 525 | 1312.5 | 4625 | 0.61 | 1485.09 | G300E | 1650257.81 | 12.95 | G300E | 2341699.36 | 18.37
2582 | Story51 | B15 | 32 MPa RC Beam (52.5 cm x 25 cm) | Beam | 32MPa | Concrete Rectangular | 250 | 525 | 1312.5 | 7025 | 0.92 | 2255.73 | G300E | 3064656.25 | 24.05 | G300E | 4563182.71 | 35.8
2583 | Story51 | B16 | 32 MPa RC Beam (52.5 cm x 25 cm) | Beam | 32MPa | Concrete Rectangular | 250 | 525 | 1312.5 | 4800 | 0.63 | 1541.28 | G300E | 2860800 | 22.45 | G300E | 3232911.68 | 25.37
2584 | Story51 | B17 | 32 MPa RC Beam (52.5 cm x 25 cm) | Beam | 32MPa | Concrete Rectangular | 250 | 525 | 1312.5 | 7025 | 0.92 | 2255.73 | G300E | 3377854.17 | 26.5 | G300E | 1610703.85 | 12.64
2585 | Story51 | B18 | 32 MPa RC Beam (52.5 cm x 25 cm) | Beam | 32MPa | Concrete Rectangular | 250 | 525 | 1312.5 | 4800 | 0.63 | 1541.28 | G300E | 2860800 | 22.45 | G300E | 3232947.9 | 25.37
2586 | Story51 | B19 | 32 MPa RC Beam (52.5 cm x 25 cm) | Beam | 32MPa | Concrete Rectangular | 250 | 525 | 1312.5 | 7025 | 0.92 | 2255.73 | G300E | 3064656.25 | 24.05 | G300E | 4563182.71 | 35.8
2587 | Story51 | B2 | 32 MPa RC Beam (47.5 cm x 25 cm) | Beam | 32MPa | Concrete Rectangular | 250 | 475 | 1187.5 | 7025 | 0.83 | 2040.9 | G300E | 3507231.25 | 27.52 | G300E | 4324516.46 | 33.93
2588 | Story51 | B20 | 32 MPa RC Beam (52.5 cm x 25 cm) | Beam | 32MPa | Concrete Rectangular | 250 | 525 | 1312.5 | 4625 | 0.61 | 1485.09 | G300E | 1650257.81 | 12.95 | G300E | 2341699.36 | 18.37
2589 | Story51 | B21 | 32 MPa RC Beam (52.5 cm x 25 cm) | Beam | 32MPa | Concrete Rectangular | 250 | 525 | 1312.5 | 7025 | 0.92 | 2255.73 | G300E | 3549966.67 | 27.85 | G300E | 3937116.69 | 30.89
2590 | Story51 | B22 | 32 MPa RC Beam (47.5 cm x 25 cm) | Beam | 32MPa | Concrete Rectangular | 250 | 475 | 1187.5 | 4625 | 0.55 | 1343.65 | G300E | 1602562.5 | 12.57 | G300E | 2155350.02 | 16.91
2591 | Story51 | B23 | 32 MPa RC Beam (47.5 cm x 25 cm) | Beam | 32MPa | Concrete Rectangular | 250 | 475 | 1187.5 | 4625 | 0.55 | 1343.65 | G300E | 1602562.5 | 12.57 | G300E | 1543693.77 | 12.11
2592 | Story51 | B24 | 32 MPa RC Beam (52.5 cm x 25 cm) | Beam | 32MPa | Concrete Rectangular | 250 | 525 | 1312.5 | 7025 | 0.92 | 2255.73 | G300E | 4112844.79 | 32.27 | G300E | 1208745.21 | 9.48
2593 | Story51 | B25 | 32 MPa RC Beam (52.5 cm x 25 cm) | Beam | 32MPa | Concrete Rectangular | 250 | 525 | 1312.5 | 4625 | 0.61 | 1485.09 | G300E | 1743046.88 | 13.68 | G300E | 1679168.11 | 13.18
2594 | Story51 | B26 | 32 MPa RC Beam (52.5 cm x 25 cm) | Beam | 32MPa | Concrete Rectangular | 250 | 525 | 1312.5 | 7200 | 0.94 | 2311.93 | G300E | 4435200 | 34.8 | G300E | 4118124 | 32.31
2595 | Story51 | B3 | 32 MPa RC Beam (52.5 cm x 25 cm) | Beam | 32MPa | Concrete Rectangular | 250 | 525 | 1312.5 | 4625 | 0.61 | 1485.09 | G300E | 1854335.94 | 14.55 | G300E | 1105163.26 | 8.67
2596 | Story51 | B30 | 32 MPa RC Beam (52.5 cm x 25 cm) | Beam | 32MPa | Concrete Rectangular | 250 | 525 | 1312.5 | 7025 | 0.92 | 2255.73 | G300E | 4329448.96 | 33.97 | G300E | 4018141.35 | 31.53
2597 | Story51 | B31 | 32 MPa RC Beam (52.5 cm x 25 cm) | Beam | 32MPa | Concrete Rectangular | 250 | 525 | 1312.5 | 4625 | 0.61 | 1485.09 | G300E | 1743046.88 | 13.68 | G300E | 1679168.11 | 13.18
2598 | Story51 | B32 | 32 MPa RC Beam (52.5 cm x 25 cm) | Beam | 32MPa | Concrete Rectangular | 250 | 525 | 1312.5 | 7025 | 0.92 | 2255.73 | G300E | 4113430.21 | 32.28 | G300E | 1208745.21 | 9.48
2599 | Story51 | B33 | 32 MPa RC Beam (47.5 cm x 25 cm) | Beam | 32MPa | Concrete Rectangular | 250 | 475 | 1187.5 | 4625 | 0.55 | 1343.65 | G300E | 1602562.5 | 12.57 | G300E | 1543693.77 | 12.11
2600 | Story51 | B34 | 32 MPa RC Beam (47.5 cm x 25 cm) | Beam | 32MPa | Concrete Rectangular | 250 | 475 | 1187.5 | 4625 | 0.55 | 1343.65 | G300E | 1602562.5 | 12.57 | G300E | 2155350.02 | 16.91
2601 | Story51 | B35 | 32 MPa RC Beam (52.5 cm x 25 cm) | Beam | 32MPa | Concrete Rectangular | 250 | 525 | 1312.5 | 7025 | 0.92 | 2255.73 | G300E | 4113137.5 | 32.27 | G300E | 1208745.21 | 9.48
2602 | Story51 | B36 | 32 MPa RC Beam (52.5 cm x 25 cm) | Beam | 32MPa | Concrete Rectangular | 250 | 525 | 1312.5 | 4625 | 0.61 | 1485.09 | G300E | 1650257.81 | 12.95 | G300E | 2341699.36 | 18.37
2603 | Story51 | B37 | 32 MPa RC Beam (52.5 cm x 25 cm) | Beam | 32MPa | Concrete Rectangular | 250 | 525 | 1312.5 | 7200 | 0.94 | 2311.93 | G300E | 4439100 | 34.83 | G300E | 4118423.25 | 32.31
2604 | Story51 | B38 | 32 MPa RC Beam (52.5 cm x 25 cm) | Beam | 32MPa | Concrete Rectangular | 250 | 525 | 1312.5 | 4625 | 0.61 | 1485.09 | G300E | 2761125 | 21.66 | G300E | 3116439.61 | 24.45
2605 | Story51 | B4 | 32 MPa RC Beam (47.5 cm x 25 cm) | Beam | 32MPa | Concrete Rectangular | 250 | 475 | 1187.5 | 7025 | 0.83 | 2040.9 | G300E | 3180568.75 | 24.96 | G300E | 4169673.75 | 32.72
2606 | Story51 | B40 | 32 MPa RC Beam (52.5 cm x 25 cm) | Beam | 32MPa | Concrete Rectangular | 250 | 525 | 1312.5 | 4625 | 0.61 | 1485.09 | G300E | 2759101.56 | 21.65 | G300E | 3115157.4 | 24.44
2607 | Story51 | B41 | 32 MPa RC Beam (52.5 cm x 25 cm) | Beam | 32MPa | Concrete Rectangular | 250 | 525 | 1312.5 | 7025 | 0.92 | 2255.73 | G300E | 4330327.08 | 33.98 | G300E | 4018216.65 | 31.53
2608 | Story51 | B42 | 32 MPa RC Beam (52.5 cm x 25 cm) | Beam | 32MPa | Concrete Rectangular | 250 | 525 | 1312.5 | 4625 | 0.61 | 1485.09 | G300E | 1650257.81 | 12.95 | G300E | 2341699.36 | 18.37
2609 | Story51 | B43 | 32 MPa RC Beam (52.5 cm x 25 cm) | Beam | 32MPa | Concrete Rectangular | 250 | 525 | 1312.5 | 7025 | 0.92 | 2255.73 | G300E | 4113137.5 | 32.27 | G300E | 1208745.21 | 9.48
2610 | Story51 | B44 | 32 MPa RC Beam (47.5 cm x 25 cm) | Beam | 32MPa | Concrete Rectangular | 250 | 475 | 1187.5 | 4625 | 0.55 | 1343.65 | G300E | 1602562.5 | 12.57 | G300E | 2155350.02 | 16.91
2611 | Story51 | B45 | 32 MPa RC Beam (47.5 cm x 25 cm) | Beam | 32MPa | Concrete Rectangular | 250 | 475 | 1187.5 | 4625 | 0.55 | 1343.65 | G300E | 1611523.44 | 12.64 | G300E | 2163443.77 | 16.98
2612 | Story51 | B46 | 32 MPa RC Beam (52.5 cm x 25 cm) | Beam | 32MPa | Concrete Rectangular | 250 | 525 | 1312.5 | 7025 | 0.92 | 2255.73 | G300E | 3550259.38 | 27.86 | G300E | 3937116.69 | 30.89
2613 | Story51 | B47 | 32 MPa RC Beam (52.5 cm x 25 cm) | Beam | 32MPa | Concrete Rectangular | 250 | 525 | 1312.5 | 4625 | 0.61 | 1485.09 | G300E | 1857515.62 | 14.57 | G300E | 1105163.26 | 8.67
2614 | Story51 | B48 | 32 MPa RC Beam (52.5 cm x 25 cm) | Beam | 32MPa | Concrete Rectangular | 250 | 525 | 1312.5 | 7025 | 0.92 | 2255.73 | G300E | 3063778.12 | 24.04 | G300E | 4563182.71 | 35.8
2615 | Story51 | B49 | 32 MPa RC Beam (52.5 cm x 25 cm) | Beam | 32MPa | Concrete Rectangular | 250 | 525 | 1312.5 | 4625 | 0.61 | 1485.09 | G300E | 1916773.44 | 15.04 | G300E | 1016636.86 | 7.98
2616 | Story51 | B5 | 32 MPa RC Beam (52.5 cm x 25 cm) | Beam | 32MPa | Concrete Rectangular | 250 | 525 | 1312.5 | 4625 | 0.61 | 1485.09 | G300E | 1914750 | 15.02 | G300E | 1016636.86 | 7.98
2617 | Story51 | B50 | 32 MPa RC Beam (52.5 cm x 25 cm) | Beam | 32MPa | Concrete Rectangular | 250 | 525 | 1312.5 | 7025 | 0.92 | 2255.73 | G300E | 3377561.46 | 26.5 | G300E | 1610703.85 | 12.64
2618 | Story51 | B51 | 32 MPa RC Beam (52.5 cm x 25 cm) | Beam | 32MPa | Concrete Rectangular | 250 | 525 | 1312.5 | 4625 | 0.61 | 1485.09 | G300E | 1916484.38 | 15.04 | G300E | 1016636.86 | 7.98
2619 | Story51 | B52 | 32 MPa RC Beam (52.5 cm x 25 cm) | Beam | 32MPa | Concrete Rectangular | 250 | 525 | 1312.5 | 7025 | 0.92 | 2255.73 | G300E | 3063778.12 | 24.04 | G300E | 4563182.71 | 35.8
2620 | Story51 | B53 | 32 MPa RC Beam (52.5 cm x 25 cm) | Beam | 32MPa | Concrete Rectangular | 250 | 525 | 1312.5 | 4625 | 0.61 | 1485.09 | G300E | 1856937.5 | 14.57 | G300E | 1105163.26 | 8.67
2621 | Story51 | B54 | 32 MPa RC Beam (52.5 cm x 25 cm) | Beam | 32MPa | Concrete Rectangular | 250 | 525 | 1312.5 | 7025 | 0.92 | 2255.73 | G300E | 3549966.67 | 27.85 | G300E | 3937116.69 | 30.89
2622 | Story51 | B55 | 32 MPa RC Beam (47.5 cm x 25 cm) | Beam | 32MPa | Concrete Rectangular | 250 | 475 | 1187.5 | 4625 | 0.55 | 1343.65 | G300E | 1611523.44 | 12.64 | G300E | 2163443.77 | 16.98
2623 | Story51 | B56 | 32 MPa RC Beam (47.5 cm x 25 cm) | Beam | 32MPa | Concrete Rectangular | 250 | 475 | 1187.5 | 7025 | 0.83 | 2040.9 | G300E | 3508402.08 | 27.53 | G300E | 4324516.46 | 33.93
2624 | Story51 | B57 | 32 MPa RC Beam (47.5 cm x 25 cm) | Beam | 32MPa | Concrete Rectangular | 250 | 475 | 1187.5 | 7025 | 0.83 | 2040.9 | G300E | 3182032.29 | 24.97 | G300E | 4169673.75 | 32.72
2625 | Story51 | B58 | 32 MPa RC Beam (47.5 cm x 25 cm) | Beam | 32MPa | Concrete Rectangular | 250 | 475 | 1187.5 | 7025 | 0.83 | 2040.9 | G300E | 3117343.75 | 24.46 | G300E | 2801905.44 | 21.98
2626 | Story51 | B59 | 32 MPa RC Beam (47.5 cm x 25 cm) | Beam | 32MPa | Concrete Rectangular | 250 | 475 | 1187.5 | 7025 | 0.83 | 2040.9 | G300E | 3181739.58 | 24.97 | G300E | 4169673.75 | 32.72
2627 | Story51 | B6 | 32 MPa RC Beam (47.5 cm x 25 cm) | Beam | 32MPa | Concrete Rectangular | 250 | 475 | 1187.5 | 7025 | 0.83 | 2040.9 | G300E | 2937035.42 | 23.05 | G300E | 2801905.44 | 21.98
2628 | Story51 | B60 | 32 MPa RC Beam (47.5 cm x 25 cm) | Beam | 32MPa | Concrete Rectangular | 250 | 475 | 1187.5 | 7025 | 0.83 | 2040.9 | G300E | 3507816.67 | 27.52 | G300E | 4324516.46 | 33.93
2629 | Story51 | B7 | 32 MPa RC Beam (52.5 cm x 25 cm) | Beam | 32MPa | Concrete Rectangular | 250 | 525 | 1312.5 | 4625 | 0.61 | 1485.09 | G300E | 1915039.06 | 15.03 | G300E | 1016636.86 | 7.98
2630 | Story51 | B8 | 32 MPa RC Beam (47.5 cm x 25 cm) | Beam | 32MPa | Concrete Rectangular | 250 | 475 | 1187.5 | 7025 | 0.83 | 2040.9 | G300E | 3181446.88 | 24.96 | G300E | 4169673.75 | 32.72
2631 | Story51 | B9 | 32 MPa RC Beam (52.5 cm x 25 cm) | Beam | 32MPa | Concrete Rectangular | 250 | 525 | 1312.5 | 4625 | 0.61 | 1485.09 | G300E | 1856359.38 | 14.57 | G300E | 1105163.26 | 8.67
2632 | Story6 | B1 | 32 MPa RC Beam (27.5 cm x 25 cm) | Beam | 32MPa | Concrete Rectangular | 250 | 275 | 687.5 | 4400 | 0.3 | 740.06 | G300E | 1065114.29 | 8.36 | G300E | 965485.71 | 7.58
2633 | Story6 | B10 | 32 MPa RC Beam (27.5 cm x 25 cm) | Beam | 32MPa | Concrete Rectangular | 250 | 275 | 687.5 | 6800 | 0.47 | 1143.73 | G300E | 3072054.55 | 24.1 | G300E | 1631022.35 | 12.8
2634 | Story6 | B11 | 32 MPa RC Beam (27.5 cm x 25 cm) | Beam | 32MPa | Concrete Rectangular | 250 | 275 | 687.5 | 4400 | 0.3 | 740.06 | G300E | 1064485.71 | 8.35 | G300E | 964542.86 | 7.57
2635 | Story6 | B12 | 32 MPa RC Beam (27.5 cm x 25 cm) | Beam | 32MPa | Concrete Rectangular | 250 | 275 | 687.5 | 4400 | 0.3 | 740.06 | G300E | 991571.43 | 7.78 | G300E | 874971.43 | 6.87
2636 | Story6 | B13 | 32 MPa RC Beam (27.5 cm x 25 cm) | Beam | 32MPa | Concrete Rectangular | 250 | 275 | 687.5 | 6800 | 0.47 | 1143.73 | G300E | 3456563.64 | 27.12 | G300E | 787718.49 | 6.18
2637 | Story6 | B14 | 32 MPa RC Beam (27.5 cm x 25 cm) | Beam | 32MPa | Concrete Rectangular | 250 | 275 | 687.5 | 4400 | 0.3 | 740.06 | G300E | 1540942.86 | 12.09 | G300E | 459814.54 | 3.61
2638 | Story6 | B15 | 32 MPa RC Beam (27.5 cm x 25 cm) | Beam | 32MPa | Concrete Rectangular | 250 | 275 | 687.5 | 6800 | 0.47 | 1143.73 | G300E | 2472727.27 | 19.4 | G300E | 780468.84 | 6.12
2639 | Story6 | B16 | 32 MPa RC Beam (27.5 cm x 25 cm) | Beam | 32MPa | Concrete Rectangular | 250 | 275 | 687.5 | 4800 | 0.33 | 807.34 | G300E | 1788342.86 | 14.03 | G300E | 1323715.54 | 10.39
2640 | Story6 | B17 | 32 MPa RC Beam (27.5 cm x 25 cm) | Beam | 32MPa | Concrete Rectangular | 250 | 275 | 687.5 | 6800 | 0.47 | 1143.73 | G300E | 1993018.18 | 15.64 | G300E | 656509.09 | 5.15
2641 | Story6 | B18 | 32 MPa RC Beam (27.5 cm x 25 cm) | Beam | 32MPa | Concrete Rectangular | 250 | 275 | 687.5 | 4800 | 0.33 | 807.34 | G300E | 1844800 | 14.47 | G300E | 844293.92 | 6.62
2642 | Story6 | B19 | 32 MPa RC Beam (27.5 cm x 25 cm) | Beam | 32MPa | Concrete Rectangular | 250 | 275 | 687.5 | 6800 | 0.47 | 1143.73 | G300E | 3003436.36 | 23.57 | G300E | 755676.89 | 5.93
2643 | Story6 | B2 | 32 MPa RC Beam (27.5 cm x 25 cm) | Beam | 32MPa | Concrete Rectangular | 250 | 275 | 687.5 | 6800 | 0.47 | 1143.73 | G300E | 3072363.64 | 24.11 | G300E | 1631022.35 | 12.8
2644 | Story6 | B20 | 32 MPa RC Beam (27.5 cm x 25 cm) | Beam | 32MPa | Concrete Rectangular | 250 | 275 | 687.5 | 4400 | 0.3 | 740.06 | G300E | 1540628.57 | 12.09 | G300E | 459814.54 | 3.61
2645 | Story6 | B21 | 32 MPa RC Beam (27.5 cm x 25 cm) | Beam | 32MPa | Concrete Rectangular | 250 | 275 | 687.5 | 6800 | 0.47 | 1143.73 | G300E | 3455945.45 | 27.12 | G300E | 459456.3 | 3.61
2646 | Story6 | B22 | 32 MPa RC Beam (27.5 cm x 25 cm) | Beam | 32MPa | Concrete Rectangular | 250 | 275 | 687.5 | 4400 | 0.3 | 740.06 | G300E | 929028.57 | 7.29 | G300E | 874971.43 | 6.87
2647 | Story6 | B23 | 32 MPa RC Beam (27.5 cm x 25 cm) | Beam | 32MPa | Concrete Rectangular | 250 | 275 | 687.5 | 4400 | 0.3 | 740.06 | G300E | 922742.86 | 7.24 | G300E | 765600 | 6.01
2648 | Story6 | B24 | 32 MPa RC Beam (27.5 cm x 25 cm) | Beam | 32MPa | Concrete Rectangular | 250 | 275 | 687.5 | 6800 | 0.47 | 1143.73 | G300E | 3401854.55 | 26.69 | G300E | 788593.14 | 6.19
2649 | Story6 | B25 | 32 MPa RC Beam (27.5 cm x 25 cm) | Beam | 32MPa | Concrete Rectangular | 250 | 275 | 687.5 | 4400 | 0.3 | 740.06 | G300E | 1443828.57 | 11.33 | G300E | 768377.34 | 6.03
2650 | Story6 | B26 | 32 MPa RC Beam (27.5 cm x 25 cm) | Beam | 32MPa | Concrete Rectangular | 250 | 275 | 687.5 | 7200 | 0.5 | 1211.01 | G300E | 3489495.65 | 27.38 | G300E | 876157.67 | 6.87
2651 | Story6 | B3 | 32 MPa RC Beam (27.5 cm x 25 cm) | Beam | 32MPa | Concrete Rectangular | 250 | 275 | 687.5 | 4400 | 0.3 | 740.06 | G300E | 1675457.14 | 13.15 | G300E | 127769.95 | 1
2652 | Story6 | B30 | 32 MPa RC Beam (27.5 cm x 25 cm) | Beam | 32MPa | Concrete Rectangular | 250 | 275 | 687.5 | 6800 | 0.47 | 1143.73 | G300E | 3285878.26 | 25.78 | G300E | 827482.24 | 6.49
2653 | Story6 | B31 | 32 MPa RC Beam (27.5 cm x 25 cm) | Beam | 32MPa | Concrete Rectangular | 250 | 275 | 687.5 | 4400 | 0.3 | 740.06 | G300E | 1444457.14 | 11.33 | G300E | 768377.34 | 6.03
2654 | Story6 | B32 | 32 MPa RC Beam (27.5 cm x 25 cm) | Beam | 32MPa | Concrete Rectangular | 250 | 275 | 687.5 | 6800 | 0.47 | 1143.73 | G300E | 3401545.45 | 26.69 | G300E | 460310.55 | 3.61
2655 | Story6 | B33 | 32 MPa RC Beam (27.5 cm x 25 cm) | Beam | 32MPa | Concrete Rectangular | 250 | 275 | 687.5 | 4400 | 0.3 | 740.06 | G300E | 922742.86 | 7.24 | G300E | 765600 | 6.01
2656 | Story6 | B34 | 32 MPa RC Beam (27.5 cm x 25 cm) | Beam | 32MPa | Concrete Rectangular | 250 | 275 | 687.5 | 4400 | 0.3 | 740.06 | G300E | 991571.43 | 7.78 | G300E | 875914.29 | 6.87
2657 | Story6 | B35 | 32 MPa RC Beam (27.5 cm x 25 cm) | Beam | 32MPa | Concrete Rectangular | 250 | 275 | 687.5 | 6800 | 0.47 | 1143.73 | G300E | 3402781.82 | 26.7 | G300E | 788606.74 | 6.19
2658 | Story6 | B36 | 32 MPa RC Beam (27.5 cm x 25 cm) | Beam | 32MPa | Concrete Rectangular | 250 | 275 | 687.5 | 4400 | 0.3 | 740.06 | G300E | 1541571.43 | 12.1 | G300E | 459814.54 | 3.61
2659 | Story6 | B37 | 32 MPa RC Beam (27.5 cm x 25 cm) | Beam | 32MPa | Concrete Rectangular | 250 | 275 | 687.5 | 7200 | 0.5 | 1211.01 | G300E | 3484173.91 | 27.34 | G300E | 876157.67 | 6.87
2660 | Story6 | B38 | 32 MPa RC Beam (27.5 cm x 25 cm) | Beam | 32MPa | Concrete Rectangular | 250 | 275 | 687.5 | 4400 | 0.3 | 740.06 | G300E | 1696346.67 | 13.31 | G300E | 773936.09 | 6.07
2661 | Story6 | B4 | 32 MPa RC Beam (27.5 cm x 25 cm) | Beam | 32MPa | Concrete Rectangular | 250 | 275 | 687.5 | 6800 | 0.47 | 1143.73 | G300E | 2754000 | 21.61 | G300E | 1652801.91 | 12.97
2662 | Story6 | B40 | 32 MPa RC Beam (27.5 cm x 25 cm) | Beam | 32MPa | Concrete Rectangular | 250 | 275 | 687.5 | 4400 | 0.3 | 740.06 | G300E | 1695173.33 | 13.3 | G300E | 773936.09 | 6.07
2663 | Story6 | B41 | 32 MPa RC Beam (27.5 cm x 25 cm) | Beam | 32MPa | Concrete Rectangular | 250 | 275 | 687.5 | 6800 | 0.47 | 1143.73 | G300E | 3289426.09 | 25.81 | G300E | 827482.24 | 6.49
2664 | Story6 | B42 | 32 MPa RC Beam (27.5 cm x 25 cm) | Beam | 32MPa | Concrete Rectangular | 250 | 275 | 687.5 | 4400 | 0.3 | 740.06 | G300E | 1541257.14 | 12.09 | G300E | 459814.54 | 3.61
2665 | Story6 | B43 | 32 MPa RC Beam (27.5 cm x 25 cm) | Beam | 32MPa | Concrete Rectangular | 250 | 275 | 687.5 | 6800 | 0.47 | 1143.73 | G300E | 3401545.45 | 26.69 | G300E | 460310.55 | 3.61
2666 | Story6 | B44 | 32 MPa RC Beam (27.5 cm x 25 cm) | Beam | 32MPa | Concrete Rectangular | 250 | 275 | 687.5 | 4400 | 0.3 | 740.06 | G300E | 929028.57 | 7.29 | G300E | 874971.43 | 6.87
2667 | Story6 | B45 | 32 MPa RC Beam (27.5 cm x 25 cm) | Beam | 32MPa | Concrete Rectangular | 250 | 275 | 687.5 | 4400 | 0.3 | 740.06 | G300E | 1065114.29 | 8.36 | G300E | 965485.71 | 7.58
2668 | Story6 | B46 | 32 MPa RC Beam (27.5 cm x 25 cm) | Beam | 32MPa | Concrete Rectangular | 250 | 275 | 687.5 | 6800 | 0.47 | 1143.73 | G300E | 3456563.64 | 27.12 | G300E | 787747.39 | 6.18
2669 | Story6 | B47 | 32 MPa RC Beam (27.5 cm x 25 cm) | Beam | 32MPa | Concrete Rectangular | 250 | 275 | 687.5 | 4400 | 0.3 | 740.06 | G300E | 1663828.57 | 13.06 | G300E | 126238.44 | 0.99
2670 | Story6 | B48 | 32 MPa RC Beam (27.5 cm x 25 cm) | Beam | 32MPa | Concrete Rectangular | 250 | 275 | 687.5 | 6800 | 0.47 | 1143.73 | G300E | 3003127.27 | 23.56 | G300E | 755676.89 | 5.93
2671 | Story6 | B49 | 32 MPa RC Beam (27.5 cm x 25 cm) | Beam | 32MPa | Concrete Rectangular | 250 | 275 | 687.5 | 4400 | 0.3 | 740.06 | G300E | 1563571.43 | 12.27 | G300E | 793585.96 | 6.23
2672 | Story6 | B5 | 32 MPa RC Beam (27.5 cm x 25 cm) | Beam | 32MPa | Concrete Rectangular | 250 | 275 | 687.5 | 4400 | 0.3 | 740.06 | G300E | 1564514.29 | 12.28 | G300E | 793585.96 | 6.23
2673 | Story6 | B50 | 32 MPa RC Beam (27.5 cm x 25 cm) | Beam | 32MPa | Concrete Rectangular | 250 | 275 | 687.5 | 6800 | 0.47 | 1143.73 | G300E | 1998890.91 | 15.68 | G300E | 656509.09 | 5.15
2674 | Story6 | B51 | 32 MPa RC Beam (27.5 cm x 25 cm) | Beam | 32MPa | Concrete Rectangular | 250 | 275 | 687.5 | 4400 | 0.3 | 740.06 | G300E | 1563571.43 | 12.27 | G300E | 793585.96 | 6.23
2675 | Story6 | B52 | 32 MPa RC Beam (27.5 cm x 25 cm) | Beam | 32MPa | Concrete Rectangular | 250 | 275 | 687.5 | 6800 | 0.47 | 1143.73 | G300E | 3003745.45 | 23.57 | G300E | 755676.89 | 5.93
2676 | Story6 | B53 | 32 MPa RC Beam (27.5 cm x 25 cm) | Beam | 32MPa | Concrete Rectangular | 250 | 275 | 687.5 | 4400 | 0.3 | 740.06 | G300E | 1663514.29 | 13.05 | G300E | 126205.59 | 0.99
2677 | Story6 | B54 | 32 MPa RC Beam (27.5 cm x 25 cm) | Beam | 32MPa | Concrete Rectangular | 250 | 275 | 687.5 | 6800 | 0.47 | 1143.73 | G300E | 3455945.45 | 27.12 | G300E | 459454.6 | 3.61
2678 | Story6 | B55 | 32 MPa RC Beam (27.5 cm x 25 cm) | Beam | 32MPa | Concrete Rectangular | 250 | 275 | 687.5 | 4400 | 0.3 | 740.06 | G300E | 1064485.71 | 8.35 | G300E | 964542.86 | 7.57
2679 | Story6 | B56 | 32 MPa RC Beam (27.5 cm x 25 cm) | Beam | 32MPa | Concrete Rectangular | 250 | 275 | 687.5 | 6800 | 0.47 | 1143.73 | G300E | 3072363.64 | 24.11 | G300E | 1631022.35 | 12.8
2680 | Story6 | B57 | 32 MPa RC Beam (27.5 cm x 25 cm) | Beam | 32MPa | Concrete Rectangular | 250 | 275 | 687.5 | 6800 | 0.47 | 1143.73 | G300E | 2818290.91 | 22.11 | G300E | 1581438.45 | 12.41
2681 | Story6 | B58 | 32 MPa RC Beam (27.5 cm x 25 cm) | Beam | 32MPa | Concrete Rectangular | 250 | 275 | 687.5 | 6800 | 0.47 | 1143.73 | G300E | 1750690.91 | 13.74 | G300E | 1531854.55 | 12.02
2682 | Story6 | B59 | 32 MPa RC Beam (27.5 cm x 25 cm) | Beam | 32MPa | Concrete Rectangular | 250 | 275 | 687.5 | 6800 | 0.47 | 1143.73 | G300E | 2817981.82 | 22.11 | G300E | 1581438.45 | 12.41
2683 | Story6 | B6 | 32 MPa RC Beam (27.5 cm x 25 cm) | Beam | 32MPa | Concrete Rectangular | 250 | 275 | 687.5 | 6800 | 0.47 | 1143.73 | G300E | 1751000 | 13.74 | G300E | 1531854.55 | 12.02
2684 | Story6 | B60 | 32 MPa RC Beam (27.5 cm x 25 cm) | Beam | 32MPa | Concrete Rectangular | 250 | 275 | 687.5 | 6800 | 0.47 | 1143.73 | G300E | 3072054.55 | 24.1 | G300E | 1631022.35 | 12.8
2685 | Story6 | B7 | 32 MPa RC Beam (27.5 cm x 25 cm) | Beam | 32MPa | Concrete Rectangular | 250 | 275 | 687.5 | 4400 | 0.3 | 740.06 | G300E | 1562314.29 | 12.26 | G300E | 793585.96 | 6.23
2686 | Story6 | B8 | 32 MPa RC Beam (27.5 cm x 25 cm) | Beam | 32MPa | Concrete Rectangular | 250 | 275 | 687.5 | 6800 | 0.47 | 1143.73 | G300E | 2817981.82 | 22.11 | G300E | 1581438.45 | 12.41
2687 | Story6 | B9 | 32 MPa RC Beam (27.5 cm x 25 cm) | Beam | 32MPa | Concrete Rectangular | 250 | 275 | 687.5 | 4400 | 0.3 | 740.06 | G300E | 1663514.29 | 13.05 | G300E | 126205.59 | 0.99
2688 | Story7 | B1 | 32 MPa RC Beam (32.5 cm x 25 cm) | Beam | 32MPa | Concrete Rectangular | 250 | 325 | 812.5 | 4412.5 | 0.36 | 877.1 | G300E | 1015505.36 | 7.97 | G300E | 1684552.72 | 13.22
2689 | Story7 | B10 | 32 MPa RC Beam (32.5 cm x 25 cm) | Beam | 32MPa | Concrete Rectangular | 250 | 325 | 812.5 | 6812.5 | 0.55 | 1354.17 | G300E | 1793855.11 | 14.08 | G300E | 2241920.59 | 17.59
2690 | Story7 | B11 | 32 MPa RC Beam (32.5 cm x 25 cm) | Beam | 32MPa | Concrete Rectangular | 250 | 325 | 812.5 | 4412.5 | 0.36 | 877.1 | G300E | 1015820.54 | 7.97 | G300E | 1684552.72 | 13.22
2691 | Story7 | B12 | 32 MPa RC Beam (32.5 cm x 25 cm) | Beam | 32MPa | Concrete Rectangular | 250 | 325 | 812.5 | 4412.5 | 0.36 | 877.1 | G300E | 1105961.61 | 8.68 | G300E | 1465818.79 | 11.5
2692 | Story7 | B13 | 32 MPa RC Beam (32.5 cm x 25 cm) | Beam | 32MPa | Concrete Rectangular | 250 | 325 | 812.5 | 6812.5 | 0.55 | 1354.17 | G300E | 3428235.8 | 26.9 | G300E | 1967972.01 | 15.44
2693 | Story7 | B14 | 32 MPa RC Beam (32.5 cm x 25 cm) | Beam | 32MPa | Concrete Rectangular | 250 | 325 | 812.5 | 4412.5 | 0.36 | 877.1 | G300E | 1651220.54 | 12.96 | G300E | 179259.86 | 1.41
2694 | Story7 | B15 | 32 MPa RC Beam (32.5 cm x 25 cm) | Beam | 32MPa | Concrete Rectangular | 250 | 325 | 812.5 | 6812.5 | 0.55 | 1354.17 | G300E | 2737696.02 | 21.48 | G300E | 1062353.71 | 8.34
2695 | Story7 | B16 | 32 MPa RC Beam (32.5 cm x 25 cm) | Beam | 32MPa | Concrete Rectangular | 250 | 325 | 812.5 | 4800 | 0.39 | 954.13 | G300E | 1959360 | 15.37 | G300E | 1740655.76 | 13.66
2696 | Story7 | B17 | 32 MPa RC Beam (32.5 cm x 25 cm) | Beam | 32MPa | Concrete Rectangular | 250 | 325 | 812.5 | 6812.5 | 0.55 | 1354.17 | G300E | 2589059.66 | 20.31 | G300E | 1901541.08 | 14.92
2697 | Story7 | B18 | 32 MPa RC Beam (32.5 cm x 25 cm) | Beam | 32MPa | Concrete Rectangular | 250 | 325 | 812.5 | 4800 | 0.39 | 954.13 | G300E | 2009280 | 15.77 | G300E | 1358575.76 | 10.66
2698 | Story7 | B19 | 32 MPa RC Beam (32.5 cm x 25 cm) | Beam | 32MPa | Concrete Rectangular | 250 | 325 | 812.5 | 6812.5 | 0.55 | 1354.17 | G300E | 3331002.84 | 26.14 | G300E | 1003646.84 | 7.87
2699 | Story7 | B2 | 32 MPa RC Beam (32.5 cm x 25 cm) | Beam | 32MPa | Concrete Rectangular | 250 | 325 | 812.5 | 6812.5 | 0.55 | 1354.17 | G300E | 1863218.75 | 14.62 | G300E | 2241920.59 | 17.59
2700 | Story7 | B20 | 32 MPa RC Beam (32.5 cm x 25 cm) | Beam | 32MPa | Concrete Rectangular | 250 | 325 | 812.5 | 4412.5 | 0.36 | 877.1 | G300E | 1651220.54 | 12.96 | G300E | 179259.86 | 1.41
2701 | Story7 | B21 | 32 MPa RC Beam (32.5 cm x 25 cm) | Beam | 32MPa | Concrete Rectangular | 250 | 325 | 812.5 | 6812.5 | 0.55 | 1354.17 | G300E | 3428235.8 | 26.9 | G300E | 1967905.59 | 15.44
2702 | Story7 | B22 | 32 MPa RC Beam (32.5 cm x 25 cm) | Beam | 32MPa | Concrete Rectangular | 250 | 325 | 812.5 | 4412.5 | 0.36 | 877.1 | G300E | 1105331.25 | 8.67 | G300E | 1466764.33 | 11.51
2703 | Story7 | B23 | 32 MPa RC Beam (32.5 cm x 25 cm) | Beam | 32MPa | Concrete Rectangular | 250 | 325 | 812.5 | 4412.5 | 0.36 | 877.1 | G300E | 1018026.79 | 7.99 | G300E | 1735611.65 | 13.62
2704 | Story7 | B24 | 32 MPa RC Beam (32.5 cm x 25 cm) | Beam | 32MPa | Concrete Rectangular | 250 | 325 | 812.5 | 6812.5 | 0.55 | 1354.17 | G300E | 3878170.45 | 30.43 | G300E | 1026541.25 | 8.05
2705 | Story7 | B25 | 32 MPa RC Beam (32.5 cm x 25 cm) | Beam | 32MPa | Concrete Rectangular | 250 | 325 | 812.5 | 4412.5 | 0.36 | 877.1 | G300E | 1522312.5 | 11.94 | G300E | 931906.29 | 7.31
2706 | Story7 | B26 | 32 MPa RC Beam (32.5 cm x 25 cm) | Beam | 32MPa | Concrete Rectangular | 250 | 325 | 812.5 | 7200 | 0.58 | 1431.19 | G300E | 3970643.48 | 31.16 | G300E | 1323147.21 | 10.38
2707 | Story7 | B3 | 32 MPa RC Beam (32.5 cm x 25 cm) | Beam | 32MPa | Concrete Rectangular | 250 | 325 | 812.5 | 4412.5 | 0.36 | 877.1 | G300E | 1566437.5 | 12.29 | G300E | 931906.29 | 7.31
2708 | Story7 | B30 | 32 MPa RC Beam (32.5 cm x 25 cm) | Beam | 32MPa | Concrete Rectangular | 250 | 325 | 812.5 | 6812.5 | 0.55 | 1354.17 | G300E | 3748652.17 | 29.41 | G300E | 1251936.16 | 9.82
2709 | Story7 | B31 | 32 MPa RC Beam (32.5 cm x 25 cm) | Beam | 32MPa | Concrete Rectangular | 250 | 325 | 812.5 | 4412.5 | 0.36 | 877.1 | G300E | 1523573.21 | 11.95 | G300E | 931906.29 | 7.31
2710 | Story7 | B32 | 32 MPa RC Beam (32.5 cm x 25 cm) | Beam | 32MPa | Concrete Rectangular | 250 | 325 | 812.5 | 6812.5 | 0.55 | 1354.17 | G300E | 3877860.8 | 30.43 | G300E | 656780.12 | 5.15
2711 | Story7 | B33 | 32 MPa RC Beam (32.5 cm x 25 cm) | Beam | 32MPa | Concrete Rectangular | 250 | 325 | 812.5 | 4412.5 | 0.36 | 877.1 | G300E | 1017396.43 | 7.98 | G300E | 1735611.65 | 13.62
2712 | Story7 | B34 | 32 MPa RC Beam (32.5 cm x 25 cm) | Beam | 32MPa | Concrete Rectangular | 250 | 325 | 812.5 | 4412.5 | 0.36 | 877.1 | G300E | 1105961.61 | 8.68 | G300E | 1467709.86 | 11.52
2713 | Story7 | B35 | 32 MPa RC Beam (32.5 cm x 25 cm) | Beam | 32MPa | Concrete Rectangular | 250 | 325 | 812.5 | 6812.5 | 0.55 | 1354.17 | G300E | 3878170.45 | 30.43 | G300E | 1026560.37 | 8.05
2714 | Story7 | B36 | 32 MPa RC Beam (32.5 cm x 25 cm) | Beam | 32MPa | Concrete Rectangular | 250 | 325 | 812.5 | 4412.5 | 0.36 | 877.1 | G300E | 1651535.71 | 12.96 | G300E | 179259.86 | 1.41
2715 | Story7 | B37 | 32 MPa RC Beam (32.5 cm x 25 cm) | Beam | 32MPa | Concrete Rectangular | 250 | 325 | 812.5 | 7200 | 0.58 | 1431.19 | G300E | 3966573.91 | 31.12 | G300E | 1323147.21 | 10.38
2716 | Story7 | B38 | 32 MPa RC Beam (32.5 cm x 25 cm) | Beam | 32MPa | Concrete Rectangular | 250 | 325 | 812.5 | 4412.5 | 0.36 | 877.1 | G300E | 1852367.5 | 14.53 | G300E | 1248899.07 | 9.8
2717 | Story7 | B4 | 32 MPa RC Beam (32.5 cm x 25 cm) | Beam | 32MPa | Concrete Rectangular | 250 | 325 | 812.5 | 6812.5 | 0.55 | 1354.17 | G300E | 2930510.42 | 22.99 | G300E | 1027638.87 | 8.06
2718 | Story7 | B40 | 32 MPa RC Beam (32.5 cm x 25 cm) | Beam | 32MPa | Concrete Rectangular | 250 | 325 | 812.5 | 4412.5 | 0.36 | 877.1 | G300E | 1850602.5 | 14.52 | G300E | 1248899.07 | 9.8
2719 | Story7 | B41 | 32 MPa RC Beam (32.5 cm x 25 cm) | Beam | 32MPa | Concrete Rectangular | 250 | 325 | 812.5 | 6812.5 | 0.55 | 1354.17 | G300E | 3751317.93 | 29.43 | G300E | 1251936.16 | 9.82
2720 | Story7 | B42 | 32 MPa RC Beam (32.5 cm x 25 cm) | Beam | 32MPa | Concrete Rectangular | 250 | 325 | 812.5 | 4412.5 | 0.36 | 877.1 | G300E | 1651535.71 | 12.96 | G300E | 179259.86 | 1.41
2721 | Story7 | B43 | 32 MPa RC Beam (32.5 cm x 25 cm) | Beam | 32MPa | Concrete Rectangular | 250 | 325 | 812.5 | 6812.5 | 0.55 | 1354.17 | G300E | 3877241.48 | 30.42 | G300E | 656780.12 | 5.15
2722 | Story7 | B44 | 32 MPa RC Beam (32.5 cm x 25 cm) | Beam | 32MPa | Concrete Rectangular | 250 | 325 | 812.5 | 4412.5 | 0.36 | 877.1 | G300E | 1105331.25 | 8.67 | G300E | 1466764.33 | 11.51
2723 | Story7 | B45 | 32 MPa RC Beam (32.5 cm x 25 cm) | Beam | 32MPa | Concrete Rectangular | 250 | 325 | 812.5 | 4412.5 | 0.36 | 877.1 | G300E | 1015505.36 | 7.97 | G300E | 1684552.72 | 13.22
2724 | Story7 | B46 | 32 MPa RC Beam (32.5 cm x 25 cm) | Beam | 32MPa | Concrete Rectangular | 250 | 325 | 812.5 | 6812.5 | 0.55 | 1354.17 | G300E | 3428545.45 | 26.9 | G300E | 1967999.18 | 15.44
2725 | Story7 | B47 | 32 MPa RC Beam (32.5 cm x 25 cm) | Beam | 32MPa | Concrete Rectangular | 250 | 325 | 812.5 | 4412.5 | 0.36 | 877.1 | G300E | 1560764.29 | 12.25 | G300E | 931906.29 | 7.31
2726 | Story7 | B48 | 32 MPa RC Beam (32.5 cm x 25 cm) | Beam | 32MPa | Concrete Rectangular | 250 | 325 | 812.5 | 6812.5 | 0.55 | 1354.17 | G300E | 3331002.84 | 26.14 | G300E | 1003646.84 | 7.87
2727 | Story7 | B49 | 32 MPa RC Beam (32.5 cm x 25 cm) | Beam | 32MPa | Concrete Rectangular | 250 | 325 | 812.5 | 4412.5 | 0.36 | 877.1 | G300E | 1803451.79 | 14.15 | G300E | 557088.84 | 4.37
2728 | Story7 | B5 | 32 MPa RC Beam (32.5 cm x 25 cm) | Beam | 32MPa | Concrete Rectangular | 250 | 325 | 812.5 | 4412.5 | 0.36 | 877.1 | G300E | 1804712.5 | 14.16 | G300E | 557847.87 | 4.38
2729 | Story7 | B50 | 32 MPa RC Beam (32.5 cm x 25 cm) | Beam | 32MPa | Concrete Rectangular | 250 | 325 | 812.5 | 6812.5 | 0.55 | 1354.17 | G300E | 2593704.55 | 20.35 | G300E | 1901541.08 | 14.92
2730 | Story7 | B51 | 32 MPa RC Beam (32.5 cm x 25 cm) | Beam | 32MPa | Concrete Rectangular | 250 | 325 | 812.5 | 4412.5 | 0.36 | 877.1 | G300E | 1803136.61 | 14.15 | G300E | 557062.21 | 4.37
2731 | Story7 | B52 | 32 MPa RC Beam (32.5 cm x 25 cm) | Beam | 32MPa | Concrete Rectangular | 250 | 325 | 812.5 | 6812.5 | 0.55 | 1354.17 | G300E | 3331002.84 | 26.14 | G300E | 1003646.84 | 7.87
2732 | Story7 | B53 | 32 MPa RC Beam (32.5 cm x 25 cm) | Beam | 32MPa | Concrete Rectangular | 250 | 325 | 812.5 | 4412.5 | 0.36 | 877.1 | G300E | 1559503.57 | 12.24 | G300E | 931906.29 | 7.31
2733 | Story7 | B54 | 32 MPa RC Beam (32.5 cm x 25 cm) | Beam | 32MPa | Concrete Rectangular | 250 | 325 | 812.5 | 6812.5 | 0.55 | 1354.17 | G300E | 3427926.14 | 26.9 | G300E | 1967905.59 | 15.44
2734 | Story7 | B55 | 32 MPa RC Beam (32.5 cm x 25 cm) | Beam | 32MPa | Concrete Rectangular | 250 | 325 | 812.5 | 4412.5 | 0.36 | 877.1 | G300E | 1015820.54 | 7.97 | G300E | 1684552.72 | 13.22
2735 | Story7 | B56 | 32 MPa RC Beam (32.5 cm x 25 cm) | Beam | 32MPa | Concrete Rectangular | 250 | 325 | 812.5 | 6812.5 | 0.55 | 1354.17 | G300E | 1863218.75 | 14.62 | G300E | 2241920.59 | 17.59
2736 | Story7 | B57 | 32 MPa RC Beam (32.5 cm x 25 cm) | Beam | 32MPa | Concrete Rectangular | 250 | 325 | 812.5 | 6812.5 | 0.55 | 1354.17 | G300E | 3008957.39 | 23.61 | G300E | 1062353.71 | 8.34
2737 | Story7 | B58 | 32 MPa RC Beam (32.5 cm x 25 cm) | Beam | 32MPa | Concrete Rectangular | 250 | 325 | 812.5 | 6812.5 | 0.55 | 1354.17 | G300E | 2948573.86 | 23.14 | G300E | 1091707.15 | 8.57
2738 | Story7 | B59 | 32 MPa RC Beam (32.5 cm x 25 cm) | Beam | 32MPa | Concrete Rectangular | 250 | 325 | 812.5 | 6812.5 | 0.55 | 1354.17 | G300E | 3008647.73 | 23.61 | G300E | 1062353.71 | 8.34
2739 | Story7 | B6 | 32 MPa RC Beam (32.5 cm x 25 cm) | Beam | 32MPa | Concrete Rectangular | 250 | 325 | 812.5 | 6812.5 | 0.55 | 1354.17 | G300E | 2948264.2 | 23.13 | G300E | 1091707.15 | 8.57
2740 | Story7 | B60 | 32 MPa RC Beam (32.5 cm x 25 cm) | Beam | 32MPa | Concrete Rectangular | 250 | 325 | 812.5 | 6812.5 | 0.55 | 1354.17 | G300E | 1793855.11 | 14.08 | G300E | 2241920.59 | 17.59
2741 | Story7 | B7 | 32 MPa RC Beam (32.5 cm x 25 cm) | Beam | 32MPa | Concrete Rectangular | 250 | 325 | 812.5 | 4412.5 | 0.36 | 877.1 | G300E | 1801875.89 | 14.14 | G300E | 557028.41 | 4.37
2742 | Story7 | B8 | 32 MPa RC Beam (32.5 cm x 25 cm) | Beam | 32MPa | Concrete Rectangular | 250 | 325 | 812.5 | 6812.5 | 0.55 | 1354.17 | G300E | 3008957.39 | 23.61 | G300E | 1062353.71 | 8.34
2743 | Story7 | B9 | 32 MPa RC Beam (32.5 cm x 25 cm) | Beam | 32MPa | Concrete Rectangular | 250 | 325 | 812.5 | 4412.5 | 0.36 | 877.1 | G300E | 1559503.57 | 12.24 | G300E | 931906.29 | 7.31
2744 | Story8 | B1 | 32 MPa RC Beam (32.5 cm x 25 cm) | Beam | 32MPa | Concrete Rectangular | 250 | 325 | 812.5 | 4412.5 | 0.36 | 877.1 | G300E | 1151662.5 | 9.04 | G300E | 1448799.15 | 11.37
2745 | Story8 | B10 | 32 MPa RC Beam (32.5 cm x 25 cm) | Beam | 32MPa | Concrete Rectangular | 250 | 325 | 812.5 | 6812.5 | 0.55 | 1354.17 | G300E | 3336267.05 | 26.18 | G300E | 1185598.03 | 9.3
2746 | Story8 | B11 | 32 MPa RC Beam (32.5 cm x 25 cm) | Beam | 32MPa | Concrete Rectangular | 250 | 325 | 812.5 | 4412.5 | 0.36 | 877.1 | G300E | 1151347.32 | 9.03 | G300E | 1448799.15 | 11.37
2747 | Story8 | B12 | 32 MPa RC Beam (32.5 cm x 25 cm) | Beam | 32MPa | Concrete Rectangular | 250 | 325 | 812.5 | 4412.5 | 0.36 | 877.1 | G300E | 1029058.04 | 8.07 | G300E | 1872399.15 | 14.69
2748 | Story8 | B13 | 32 MPa RC Beam (32.5 cm x 25 cm) | Beam | 32MPa | Concrete Rectangular | 250 | 325 | 812.5 | 6812.5 | 0.55 | 1354.17 | G300E | 3894582.39 | 30.56 | G300E | 1025785.45 | 8.05
2749 | Story8 | B14 | 32 MPa RC Beam (32.5 cm x 25 cm) | Beam | 32MPa | Concrete Rectangular | 250 | 325 | 812.5 | 4412.5 | 0.36 | 877.1 | G300E | 1650275 | 12.95 | G300E | 179259.86 | 1.41
2750 | Story8 | B15 | 32 MPa RC Beam (32.5 cm x 25 cm) | Beam | 32MPa | Concrete Rectangular | 250 | 325 | 812.5 | 6812.5 | 0.55 | 1354.17 | G300E | 2336377.84 | 18.33 | G300E | 1930894.51 | 15.15
2751 | Story8 | B16 | 32 MPa RC Beam (32.5 cm x 25 cm) | Beam | 32MPa | Concrete Rectangular | 250 | 325 | 812.5 | 4800 | 0.39 | 954.13 | G300E | 1989760 | 15.61 | G300E | 1740655.76 | 13.66
2752 | Story8 | B17 | 32 MPa RC Beam (32.5 cm x 25 cm) | Beam | 32MPa | Concrete Rectangular | 250 | 325 | 812.5 | 6812.5 | 0.55 | 1354.17 | G300E | 2719426.14 | 21.34 | G300E | 1901541.08 | 14.92
2753 | Story8 | B18 | 32 MPa RC Beam (32.5 cm x 25 cm) | Beam | 32MPa | Concrete Rectangular | 250 | 325 | 812.5 | 4800 | 0.39 | 954.13 | G300E | 2040320 | 16.01 | G300E | 1613295.76 | 12.66
2754 | Story8 | B19 | 32 MPa RC Beam (32.5 cm x 25 cm) | Beam | 32MPa | Concrete Rectangular | 250 | 325 | 812.5 | 6812.5 | 0.55 | 1354.17 | G300E | 2875803.98 | 22.56 | G300E | 1437917.24 | 11.28
2755 | Story8 | B2 | 32 MPa RC Beam (32.5 cm x 25 cm) | Beam | 32MPa | Concrete Rectangular | 250 | 325 | 812.5 | 6812.5 | 0.55 | 1354.17 | G300E | 3338744.32 | 26.2 | G300E | 1185598.03 | 9.3
2756 | Story8 | B20 | 32 MPa RC Beam (32.5 cm x 25 cm) | Beam | 32MPa | Concrete Rectangular | 250 | 325 | 812.5 | 4412.5 | 0.36 | 877.1 | G300E | 1649959.82 | 12.95 | G300E | 179259.86 | 1.41
2757 | Story8 | B21 | 32 MPa RC Beam (32.5 cm x 25 cm) | Beam | 32MPa | Concrete Rectangular | 250 | 325 | 812.5 | 6812.5 | 0.55 | 1354.17 | G300E | 3892105.11 | 30.54 | G300E | 655980.04 | 5.15
2758 | Story8 | B22 | 32 MPa RC Beam (32.5 cm x 25 cm) | Beam | 32MPa | Concrete Rectangular | 250 | 325 | 812.5 | 4412.5 | 0.36 | 877.1 | G300E | 1028742.86 | 8.07 | G300E | 1871453.61 | 14.68
2759 | Story8 | B23 | 32 MPa RC Beam (32.5 cm x 25 cm) | Beam | 32MPa | Concrete Rectangular | 250 | 325 | 812.5 | 4412.5 | 0.36 | 877.1 | G300E | 1161117.86 | 9.11 | G300E | 1737502.72 | 13.63
2760 | Story8 | B24 | 32 MPa RC Beam (32.5 cm x 25 cm) | Beam | 32MPa | Concrete Rectangular | 250 | 325 | 812.5 | 6812.5 | 0.55 | 1354.17 | G300E | 3906968.75 | 30.66 | G300E | 1030524.55 | 8.09
2761 | Story8 | B25 | 32 MPa RC Beam (32.5 cm x 25 cm) | Beam | 32MPa | Concrete Rectangular | 250 | 325 | 812.5 | 4412.5 | 0.36 | 877.1 | G300E | 1518215.18 | 11.91 | G300E | 931906.29 | 7.31
2762 | Story8 | B26 | 32 MPa RC Beam (32.5 cm x 25 cm) | Beam | 32MPa | Concrete Rectangular | 250 | 325 | 812.5 | 7200 | 0.58 | 1431.19 | G300E | 3925252.17 | 30.8 | G300E | 1418064.26 | 11.13
2763 | Story8 | B3 | 32 MPa RC Beam (32.5 cm x 25 cm) | Beam | 32MPa | Concrete Rectangular | 250 | 325 | 812.5 | 4412.5 | 0.36 | 877.1 | G300E | 1390883.04 | 10.91 | G300E | 931906.29 | 7.31
2764 | Story8 | B30 | 32 MPa RC Beam (32.5 cm x 25 cm) | Beam | 32MPa | Concrete Rectangular | 250 | 325 | 812.5 | 6812.5 | 0.55 | 1354.17 | G300E | 3707184.78 | 29.09 | G300E | 1369822.03 | 10.75
2765 | Story8 | B31 | 32 MPa RC Beam (32.5 cm x 25 cm) | Beam | 32MPa | Concrete Rectangular | 250 | 325 | 812.5 | 4412.5 | 0.36 | 877.1 | G300E | 1517900 | 11.91 | G300E | 931906.29 | 7.31
2766 | Story8 | B32 | 32 MPa RC Beam (32.5 cm x 25 cm) | Beam | 32MPa | Concrete Rectangular | 250 | 325 | 812.5 | 6812.5 | 0.55 | 1354.17 | G300E | 3905110.8 | 30.64 | G300E | 1030370.57 | 8.08
2767 | Story8 | B33 | 32 MPa RC Beam (32.5 cm x 25 cm) | Beam | 32MPa | Concrete Rectangular | 250 | 325 | 812.5 | 4412.5 | 0.36 | 877.1 | G300E | 1160487.5 | 9.11 | G300E | 1735611.65 | 13.62
2768 | Story8 | B34 | 32 MPa RC Beam (32.5 cm x 25 cm) | Beam | 32MPa | Concrete Rectangular | 250 | 325 | 812.5 | 4412.5 | 0.36 | 877.1 | G300E | 1029058.04 | 8.07 | G300E | 1872399.15 | 14.69
2769 | Story8 | B35 | 32 MPa RC Beam (32.5 cm x 25 cm) | Beam | 32MPa | Concrete Rectangular | 250 | 325 | 812.5 | 6812.5 | 0.55 | 1354.17 | G300E | 3906659.09 | 30.65 | G300E | 1030519.52 | 8.09
2770 | Story8 | B36 | 32 MPa RC Beam (32.5 cm x 25 cm) | Beam | 32MPa | Concrete Rectangular | 250 | 325 | 812.5 | 4412.5 | 0.36 | 877.1 | G300E | 1649959.82 | 12.95 | G300E | 179259.86 | 1.41
2771 | Story8 | B37 | 32 MPa RC Beam (32.5 cm x 25 cm) | Beam | 32MPa | Concrete Rectangular | 250 | 325 | 812.5 | 7200 | 0.58 | 1431.19 | G300E | 3922747.83 | 30.78 | G300E | 1418064.26 | 11.13
2772 | Story8 | B38 | 32 MPa RC Beam (32.5 cm x 25 cm) | Beam | 32MPa | Concrete Rectangular | 250 | 325 | 812.5 | 4412.5 | 0.36 | 877.1 | G300E | 1880901.67 | 14.76 | G300E | 1483055.74 | 11.64
2773 | Story8 | B4 | 32 MPa RC Beam (32.5 cm x 25 cm) | Beam | 32MPa | Concrete Rectangular | 250 | 325 | 812.5 | 6812.5 | 0.55 | 1354.17 | G300E | 2208885 | 17.33 | G300E | 2034941.03 | 15.97
2774 | Story8 | B40 | 32 MPa RC Beam (32.5 cm x 25 cm) | Beam | 32MPa | Concrete Rectangular | 250 | 325 | 812.5 | 4412.5 | 0.36 | 877.1 | G300E | 1880019.17 | 14.75 | G300E | 1483055.74 | 11.64
2775 | Story8 | B41 | 32 MPa RC Beam (32.5 cm x 25 cm) | Beam | 32MPa | Concrete Rectangular | 250 | 325 | 812.5 | 6812.5 | 0.55 | 1354.17 | G300E | 3709554.35 | 29.11 | G300E | 1369822.03 | 10.75
2776 | Story8 | B42 | 32 MPa RC Beam (32.5 cm x 25 cm) | Beam | 32MPa | Concrete Rectangular | 250 | 325 | 812.5 | 4412.5 | 0.36 | 877.1 | G300E | 1649959.82 | 12.95 | G300E | 179259.86 | 1.41
2777 | Story8 | B43 | 32 MPa RC Beam (32.5 cm x 25 cm) | Beam | 32MPa | Concrete Rectangular | 250 | 325 | 812.5 | 6812.5 | 0.55 | 1354.17 | G300E | 3905110.8 | 30.64 | G300E | 1030370.57 | 8.08
2778 | Story8 | B44 | 32 MPa RC Beam (32.5 cm x 25 cm) | Beam | 32MPa | Concrete Rectangular | 250 | 325 | 812.5 | 4412.5 | 0.36 | 877.1 | G300E | 1028742.86 | 8.07 | G300E | 1871453.61 | 14.68
2779 | Story8 | B45 | 32 MPa RC Beam (32.5 cm x 25 cm) | Beam | 32MPa | Concrete Rectangular | 250 | 325 | 812.5 | 4412.5 | 0.36 | 877.1 | G300E | 1151662.5 | 9.04 | G300E | 1448799.15 | 11.37
2780 | Story8 | B46 | 32 MPa RC Beam (32.5 cm x 25 cm) | Beam | 32MPa | Concrete Rectangular | 250 | 325 | 812.5 | 6812.5 | 0.55 | 1354.17 | G300E | 3891795.45 | 30.54 | G300E | 1025771.36 | 8.05
2781 | Story8 | B47 | 32 MPa RC Beam (32.5 cm x 25 cm) | Beam | 32MPa | Concrete Rectangular | 250 | 325 | 812.5 | 4412.5 | 0.36 | 877.1 | G300E | 1401599.11 | 11 | G300E | 931906.29 | 7.31
2782 | Story8 | B48 | 32 MPa RC Beam (32.5 cm x 25 cm) | Beam | 32MPa | Concrete Rectangular | 250 | 325 | 812.5 | 6812.5 | 0.55 | 1354.17 | G300E | 2874875 | 22.56 | G300E | 1437917.24 | 11.28
2783 | Story8 | B49 | 32 MPa RC Beam (32.5 cm x 25 cm) | Beam | 32MPa | Concrete Rectangular | 250 | 325 | 812.5 | 4412.5 | 0.36 | 877.1 | G300E | 1604258.93 | 12.59 | G300E | 1433670.58 | 11.25
2784 | Story8 | B5 | 32 MPa RC Beam (32.5 cm x 25 cm) | Beam | 32MPa | Concrete Rectangular | 250 | 325 | 812.5 | 4412.5 | 0.36 | 877.1 | G300E | 1578414.29 | 12.38 | G300E | 1433670.58 | 11.25
2785 | Story8 | B50 | 32 MPa RC Beam (32.5 cm x 25 cm) | Beam | 32MPa | Concrete Rectangular | 250 | 325 | 812.5 | 6812.5 | 0.55 | 1354.17 | G300E | 2720355.11 | 21.34 | G300E | 1901541.08 | 14.92
2786 | Story8 | B51 | 32 MPa RC Beam (32.5 cm x 25 cm) | Beam | 32MPa | Concrete Rectangular | 250 | 325 | 812.5 | 4412.5 | 0.36 | 877.1 | G300E | 1602998.21 | 12.58 | G300E | 1433670.58 | 11.25
2787 | Story8 | B52 | 32 MPa RC Beam (32.5 cm x 25 cm) | Beam | 32MPa | Concrete Rectangular | 250 | 325 | 812.5 | 6812.5 | 0.55 | 1354.17 | G300E | 2875803.98 | 22.56 | G300E | 1437917.24 | 11.28
2788 | Story8 | B53 | 32 MPa RC Beam (32.5 cm x 25 cm) | Beam | 32MPa | Concrete Rectangular | 250 | 325 | 812.5 | 4412.5 | 0.36 | 877.1 | G300E | 1594488.39 | 12.51 | G300E | 931906.29 | 7.31
2789 | Story8 | B54 | 32 MPa RC Beam (32.5 cm x 25 cm) | Beam | 32MPa | Concrete Rectangular | 250 | 325 | 812.5 | 6812.5 | 0.55 | 1354.17 | G300E | 3892414.77 | 30.54 | G300E | 655982.05 | 5.15
2790 | Story8 | B55 | 32 MPa RC Beam (32.5 cm x 25 cm) | Beam | 32MPa | Concrete Rectangular | 250 | 325 | 812.5 | 4412.5 | 0.36 | 877.1 | G300E | 1151347.32 | 9.03 | G300E | 1448799.15 | 11.37
2791 | Story8 | B56 | 32 MPa RC Beam (32.5 cm x 25 cm) | Beam | 32MPa | Concrete Rectangular | 250 | 325 | 812.5 | 6812.5 | 0.55 | 1354.17 | G300E | 3337196.02 | 26.18 | G300E | 1185598.03 | 9.3
2792 | Story8 | B57 | 32 MPa RC Beam (32.5 cm x 25 cm) | Beam | 32MPa | Concrete Rectangular | 250 | 325 | 812.5 | 6812.5 | 0.55 | 1354.17 | G300E | 1765676.14 | 13.85 | G300E | 1842834.2 | 14.46
2793 | Story8 | B58 | 32 MPa RC Beam (32.5 cm x 25 cm) | Beam | 32MPa | Concrete Rectangular | 250 | 325 | 812.5 | 6812.5 | 0.55 | 1354.17 | G300E | 3111454.55 | 24.41 | G300E | 1091707.15 | 8.57
2794 | Story8 | B59 | 32 MPa RC Beam (32.5 cm x 25 cm) | Beam | 32MPa | Concrete Rectangular | 250 | 325 | 812.5 | 6812.5 | 0.55 | 1354.17 | G300E | 1765676.14 | 13.85 | G300E | 1842834.2 | 14.46
2795 | Story8 | B6 | 32 MPa RC Beam (32.5 cm x 25 cm) | Beam | 32MPa | Concrete Rectangular | 250 | 325 | 812.5 | 6812.5 | 0.55 | 1354.17 | G300E | 3114241.48 | 24.44 | G300E | 1062353.71 | 8.34
2796 | Story8 | B60 | 32 MPa RC Beam (32.5 cm x 25 cm) | Beam | 32MPa | Concrete Rectangular | 250 | 325 | 812.5 | 6812.5 | 0.55 | 1354.17 | G300E | 3336267.05 | 26.18 | G300E | 1185598.03 | 9.3
2797 | Story8 | B7 | 32 MPa RC Beam (32.5 cm x 25 cm) | Beam | 32MPa | Concrete Rectangular | 250 | 325 | 812.5 | 4412.5 | 0.36 | 877.1 | G300E | 1602998.21 | 12.58 | G300E | 1433670.58 | 11.25
2798 | Story8 | B8 | 32 MPa RC Beam (32.5 cm x 25 cm) | Beam | 32MPa | Concrete Rectangular | 250 | 325 | 812.5 | 6812.5 | 0.55 | 1354.17 | G300E | 1765676.14 | 13.85 | G300E | 1842834.2 | 14.46
2799 | Story8 | B9 | 32 MPa RC Beam (32.5 cm x 25 cm) | Beam | 32MPa | Concrete Rectangular | 250 | 325 | 812.5 | 4412.5 | 0.36 | 877.1 | G300E | 1594803.57 | 12.51 | G300E | 931906.29 | 7.31
2800 | Story9 | B1 | 32 MPa RC Beam (35 cm x 25 cm) | Beam | 32MPa | Concrete Rectangular | 250 | 350 | 875 | 4425 | 0.39 | 947.25 | G300E | 1080648.21 | 8.48 | G300E | 1510665.61 | 11.85
2801 | Story9 | B10 | 32 MPa RC Beam (35 cm x 25 cm) | Beam | 32MPa | Concrete Rectangular | 250 | 350 | 875 | 6825 | 0.6 | 1461.01 | G300E | 3123057.95 | 24.5 | G300E | 1098466.69 | 8.62
2802 | Story9 | B11 | 32 MPa RC Beam (35 cm x 25 cm) | Beam | 32MPa | Concrete Rectangular | 250 | 350 | 875 | 4425 | 0.39 | 947.25 | G300E | 1080332.14 | 8.48 | G300E | 1508769.18 | 11.84
2803 | Story9 | B12 | 32 MPa RC Beam (35 cm x 25 cm) | Beam | 32MPa | Concrete Rectangular | 250 | 350 | 875 | 4425 | 0.39 | 947.25 | G300E | 1133116.07 | 8.89 | G300E | 1641492.47 | 12.88
2804 | Story9 | B13 | 32 MPa RC Beam (35 cm x 25 cm) | Beam | 32MPa | Concrete Rectangular | 250 | 350 | 875 | 6825 | 0.6 | 1461.01 | G300E | 3666576.14 | 28.77 | G300E | 691562.67 | 5.43
2805 | Story9 | B14 | 32 MPa RC Beam (35 cm x 25 cm) | Beam | 32MPa | Concrete Rectangular | 250 | 350 | 875 | 4425 | 0.39 | 947.25 | G300E | 1565817.86 | 12.29 | G300E | 193595.96 | 1.52
2806 | Story9 | B15 | 32 MPa RC Beam (35 cm x 25 cm) | Beam | 32MPa | Concrete Rectangular | 250 | 350 | 875 | 6825 | 0.6 | 1461.01 | G300E | 2216884.09 | 17.39 | G300E | 1623266.38 | 12.74
2807 | Story9 | B16 | 32 MPa RC Beam (35 cm x 25 cm) | Beam | 32MPa | Concrete Rectangular | 250 | 350 | 875 | 4800 | 0.42 | 1027.52 | G300E | 2004480 | 15.73 | G300E | 1841469.28 | 14.45
2808 | Story9 | B17 | 32 MPa RC Beam (35 cm x 25 cm) | Beam | 32MPa | Concrete Rectangular | 250 | 350 | 875 | 6825 | 0.6 | 1461.01 | G300E | 2560926.14 | 20.09 | G300E | 2014152.74 | 15.8
2809 | Story9 | B18 | 32 MPa RC Beam (35 cm x 25 cm) | Beam | 32MPa | Concrete Rectangular | 250 | 350 | 875 | 4800 | 0.42 | 1027.52 | G300E | 1964480 | 15.41 | G300E | 1707069.28 | 13.39
2810 | Story9 | B19 | 32 MPa RC Beam (35 cm x 25 cm) | Beam | 32MPa | Concrete Rectangular | 250 | 350 | 875 | 6825 | 0.6 | 1461.01 | G300E | 2706732.95 | 21.24 | G300E | 1492970.92 | 11.71
2811 | Story9 | B2 | 32 MPa RC Beam (35 cm x 25 cm) | Beam | 32MPa | Concrete Rectangular | 250 | 350 | 875 | 6825 | 0.6 | 1461.01 | G300E | 3126780.68 | 24.53 | G300E | 1098466.69 | 8.62
2812 | Story9 | B20 | 32 MPa RC Beam (35 cm x 25 cm) | Beam | 32MPa | Concrete Rectangular | 250 | 350 | 875 | 4425 | 0.39 | 947.25 | G300E | 1565817.86 | 12.29 | G300E | 193595.96 | 1.52
2813 | Story9 | B21 | 32 MPa RC Beam (35 cm x 25 cm) | Beam | 32MPa | Concrete Rectangular | 250 | 350 | 875 | 6825 | 0.6 | 1461.01 | G300E | 3663784.09 | 28.75 | G300E | 691472.55 | 5.43
2814 | Story9 | B22 | 32 MPa RC Beam (35 cm x 25 cm) | Beam | 32MPa | Concrete Rectangular | 250 | 350 | 875 | 4425 | 0.39 | 947.25 | G300E | 1133116.07 | 8.89 | G300E | 1641492.47 | 12.88
2815 | Story9 | B23 | 32 MPa RC Beam (35 cm x 25 cm) | Beam | 32MPa | Concrete Rectangular | 250 | 350 | 875 | 4425 | 0.39 | 947.25 | G300E | 1072746.43 | 8.42 | G300E | 1832110.25 | 14.38
2816 | Story9 | B24 | 32 MPa RC Beam (35 cm x 25 cm) | Beam | 32MPa | Concrete Rectangular | 250 | 350 | 875 | 6825 | 0.6 | 1461.01 | G300E | 3557996.59 | 27.92 | G300E | 1085209.12 | 8.51
2817 | Story9 | B25 | 32 MPa RC Beam (35 cm x 25 cm) | Beam | 32MPa | Concrete Rectangular | 250 | 350 | 875 | 4425 | 0.39 | 947.25 | G300E | 1438125 | 11.28 | G300E | 990095.96 | 7.77
2818 | Story9 | B26 | 32 MPa RC Beam (35 cm x 25 cm) | Beam | 32MPa | Concrete Rectangular | 250 | 350 | 875 | 7200 | 0.63 | 1541.28 | G300E | 3666678.26 | 28.77 | G300E | 1502873.22 | 11.79
2819 | Story9 | B3 | 32 MPa RC Beam (35 cm x 25 cm) | Beam | 32MPa | Concrete Rectangular | 250 | 350 | 875 | 4425 | 0.39 | 947.25 | G300E | 1289571.43 | 10.12 | G300E | 990095.96 | 7.77
2820 | Story9 | B30 | 32 MPa RC Beam (35 cm x 25 cm) | Beam | 32MPa | Concrete Rectangular | 250 | 350 | 875 | 6825 | 0.6 | 1461.01 | G300E | 3468286.96 | 27.21 | G300E | 1299968.14 | 10.2
2821 | Story9 | B31 | 32 MPa RC Beam (35 cm x 25 cm) | Beam | 32MPa | Concrete Rectangular | 250 | 350 | 875 | 4425 | 0.39 | 947.25 | G300E | 1439389.29 | 11.29 | G300E | 990095.96 | 7.77
2822 | Story9 | B32 | 32 MPa RC Beam (35 cm x 25 cm) | Beam | 32MPa | Concrete Rectangular | 250 | 350 | 875 | 6825 | 0.6 | 1461.01 | G300E | 3555204.55 | 27.9 | G300E | 694156.63 | 5.45
2823 | Story9 | B33 | 32 MPa RC Beam (35 cm x 25 cm) | Beam | 32MPa | Concrete Rectangular | 250 | 350 | 875 | 4425 | 0.39 | 947.25 | G300E | 1072114.29 | 8.41 | G300E | 1830213.82 | 14.36
2824 | Story9 | B34 | 32 MPa RC Beam (35 cm x 25 cm) | Beam | 32MPa | Concrete Rectangular | 250 | 350 | 875 | 4425 | 0.39 | 947.25 | G300E | 1133116.07 | 8.89 | G300E | 1641492.47 | 12.88
2825 | Story9 | B35 | 32 MPa RC Beam (35 cm x 25 cm) | Beam | 32MPa | Concrete Rectangular | 250 | 350 | 875 | 6825 | 0.6 | 1461.01 | G300E | 3556445.45 | 27.91 | G300E | 1085203.7 | 8.51
2826 | Story9 | B36 | 32 MPa RC Beam (35 cm x 25 cm) | Beam | 32MPa | Concrete Rectangular | 250 | 350 | 875 | 4425 | 0.39 | 947.25 | G300E | 1566133.93 | 12.29 | G300E | 193595.96 | 1.52
2827 | Story9 | B37 | 32 MPa RC Beam (35 cm x 25 cm) | Beam | 32MPa | Concrete Rectangular | 250 | 350 | 875 | 7200 | 0.63 | 1541.28 | G300E | 3664173.91 | 28.75 | G300E | 1371394.96 | 10.76
2828 | Story9 | B38 | 32 MPa RC Beam (35 cm x 25 cm) | Beam | 32MPa | Concrete Rectangular | 250 | 350 | 875 | 4425 | 0.39 | 947.25 | G300E | 1816315 | 14.25 | G300E | 1573704.49 | 12.35
2829 | Story9 | B4 | 32 MPa RC Beam (35 cm x 25 cm) | Beam | 32MPa | Concrete Rectangular | 250 | 350 | 875 | 6825 | 0.6 | 1461.01 | G300E | 1995630 | 15.66 | G300E | 2262147.21 | 17.75
2830 | Story9 | B40 | 32 MPa RC Beam (35 cm x 25 cm) | Beam | 32MPa | Concrete Rectangular | 250 | 350 | 875 | 4425 | 0.39 | 947.25 | G300E | 1815135 | 14.24 | G300E | 1573704.49 | 12.35
2831 | Story9 | B41 | 32 MPa RC Beam (35 cm x 25 cm) | Beam | 32MPa | Concrete Rectangular | 250 | 350 | 875 | 6825 | 0.6 | 1461.01 | G300E | 3471254.35 | 27.24 | G300E | 1299968.14 | 10.2
2832 | Story9 | B42 | 32 MPa RC Beam (35 cm x 25 cm) | Beam | 32MPa | Concrete Rectangular | 250 | 350 | 875 | 4425 | 0.39 | 947.25 | G300E | 1565817.86 | 12.29 | G300E | 193595.96 | 1.52
2833 | Story9 | B43 | 32 MPa RC Beam (35 cm x 25 cm) | Beam | 32MPa | Concrete Rectangular | 250 | 350 | 875 | 6825 | 0.6 | 1461.01 | G300E | 3555204.55 | 27.9 | G300E | 694157.72 | 5.45
2834 | Story9 | B44 | 32 MPa RC Beam (35 cm x 25 cm) | Beam | 32MPa | Concrete Rectangular | 250 | 350 | 875 | 4425 | 0.39 | 947.25 | G300E | 1133116.07 | 8.89 | G300E | 1641492.47 | 12.88
2835 | Story9 | B45 | 32 MPa RC Beam (35 cm x 25 cm) | Beam | 32MPa | Concrete Rectangular | 250 | 350 | 875 | 4425 | 0.39 | 947.25 | G300E | 1080648.21 | 8.48 | G300E | 1508769.18 | 11.84
2836 | Story9 | B46 | 32 MPa RC Beam (35 cm x 25 cm) | Beam | 32MPa | Concrete Rectangular | 250 | 350 | 875 | 6825 | 0.6 | 1461.01 | G300E | 3663163.64 | 28.74 | G300E | 691529.01 | 5.43
2837 | Story9 | B47 | 32 MPa RC Beam (35 cm x 25 cm) | Beam | 32MPa | Concrete Rectangular | 250 | 350 | 875 | 4425 | 0.39 | 947.25 | G300E | 1299685.71 | 10.2 | G300E | 990095.96 | 7.77
2838 | Story9 | B48 | 32 MPa RC Beam (35 cm x 25 cm) | Beam | 32MPa | Concrete Rectangular | 250 | 350 | 875 | 6825 | 0.6 | 1461.01 | G300E | 2706732.95 | 21.24 | G300E | 1492970.92 | 11.71
2839 | Story9 | B49 | 32 MPa RC Beam (35 cm x 25 cm) | Beam | 32MPa | Concrete Rectangular | 250 | 350 | 875 | 4425 | 0.39 | 947.25 | G300E | 1519039.29 | 11.92 | G300E | 1122845.96 | 8.81
2840 | Story9 | B5 | 32 MPa RC Beam (35 cm x 25 cm) | Beam | 32MPa | Concrete Rectangular | 250 | 350 | 875 | 4425 | 0.39 | 947.25 | G300E | 1496914.29 | 11.75 | G300E | 1255595.96 | 9.85
2841 | Story9 | B50 | 32 MPa RC Beam (35 cm x 25 cm) | Beam | 32MPa | Concrete Rectangular | 250 | 350 | 875 | 6825 | 0.6 | 1461.01 | G300E | 2562167.05 | 20.1 | G300E | 2014152.74 | 15.8
2842 | Story9 | B51 | 32 MPa RC Beam (35 cm x 25 cm) | Beam | 32MPa | Concrete Rectangular | 250 | 350 | 875 | 4425 | 0.39 | 947.25 | G300E | 1519355.36 | 11.92 | G300E | 1122845.96 | 8.81
2843 | Story9 | B52 | 32 MPa RC Beam (35 cm x 25 cm) | Beam | 32MPa | Concrete Rectangular | 250 | 350 | 875 | 6825 | 0.6 | 1461.01 | G300E | 2706732.95 | 21.24 | G300E | 1492970.92 | 11.71
2844 | Story9 | B53 | 32 MPa RC Beam (35 cm x 25 cm) | Beam | 32MPa | Concrete Rectangular | 250 | 350 | 875 | 4425 | 0.39 | 947.25 | G300E | 1373646.43 | 10.78 | G300E | 990095.96 | 7.77
2845 | Story9 | B54 | 32 MPa RC Beam (35 cm x 25 cm) | Beam | 32MPa | Concrete Rectangular | 250 | 350 | 875 | 6825 | 0.6 | 1461.01 | G300E | 3664094.32 | 28.75 | G300E | 691477.98 | 5.43
2846 | Story9 | B55 | 32 MPa RC Beam (35 cm x 25 cm) | Beam | 32MPa | Concrete Rectangular | 250 | 350 | 875 | 4425 | 0.39 | 947.25 | G300E | 1080332.14 | 8.48 | G300E | 1508769.18 | 11.84
2847 | Story9 | B56 | 32 MPa RC Beam (35 cm x 25 cm) | Beam | 32MPa | Concrete Rectangular | 250 | 350 | 875 | 6825 | 0.6 | 1461.01 | G300E | 3123368.18 | 24.51 | G300E | 1098466.69 | 8.62
2848 | Story9 | B57 | 32 MPa RC Beam (35 cm x 25 cm) | Beam | 32MPa | Concrete Rectangular | 250 | 350 | 875 | 6825 | 0.6 | 1461.01 | G300E | 2089380.68 | 16.39 | G300E | 1919144.55 | 15.06
2849 | Story9 | B58 | 32 MPa RC Beam (35 cm x 25 cm) | Beam | 32MPa | Concrete Rectangular | 250 | 350 | 875 | 6825 | 0.6 | 1461.01 | G300E | 2962360.23 | 23.24 | G300E | 1161805.48 | 9.12
2850 | Story9 | B59 | 32 MPa RC Beam (35 cm x 25 cm) | Beam | 32MPa | Concrete Rectangular | 250 | 350 | 875 | 6825 | 0.6 | 1461.01 | G300E | 1940781.82 | 15.23 | G300E | 1919144.55 | 15.06
2851 | Story9 | B6 | 32 MPa RC Beam (35 cm x 25 cm) | Beam | 32MPa | Concrete Rectangular | 250 | 350 | 875 | 6825 | 0.6 | 1461.01 | G300E | 2966082.95 | 23.27 | G300E | 1161805.48 | 9.12
2852 | Story9 | B60 | 32 MPa RC Beam (35 cm x 25 cm) | Beam | 32MPa | Concrete Rectangular | 250 | 350 | 875 | 6825 | 0.6 | 1461.01 | G300E | 3123057.95 | 24.5 | G300E | 1098466.69 | 8.62
2853 | Story9 | B7 | 32 MPa RC Beam (35 cm x 25 cm) | Beam | 32MPa | Concrete Rectangular | 250 | 350 | 875 | 4425 | 0.39 | 947.25 | G300E | 1518091.07 | 11.91 | G300E | 1122845.96 | 8.81
2854 | Story9 | B8 | 32 MPa RC Beam (35 cm x 25 cm) | Beam | 32MPa | Concrete Rectangular | 250 | 350 | 875 | 6825 | 0.6 | 1461.01 | G300E | 1940781.82 | 15.23 | G300E | 1919144.55 | 15.06
2855 | Story9 | B9 | 32 MPa RC Beam (35 cm x 25 cm) | Beam | 32MPa | Concrete Rectangular | 250 | 350 | 875 | 4425 | 0.39 | 947.25 | G300E | 1373646.43 | 10.78 | G300E | 990095.96 | 7.77

## Columns
| Story | Label | Section | Structural_Element_Type | Material | Cross_Section_Type | Width_(mm) | Depth_(mm) | Area_(cm^2) | Length_(mm) | Volume_(m^3) | Mass_(kg) | Long._Rebar_Material | Long._Rebar_Volume_(mm^3) | Long._Rebar_Mass_(kg) | Tran._Rebar_Material | Tran._Rebar_Volume_(mm^3) | Tran._Rebar_Mass_(kg)
0 | Story1 | C1 | 32 MPa RC Column (85 cm x 85 cm) | Column | 32MPa | Concrete Rectangular | 850 | 850 | 7225 | 3200 | 2.31 | 5656.27 | G300E | 35713066.67 | 280.22 | G300E | 0 | 0
1 | Story1 | C10 | 32 MPa RC Column (85 cm x 85 cm) | Column | 32MPa | Concrete Rectangular | 850 | 850 | 7225 | 3200 | 2.31 | 5656.27 | G300E | 114248533.33 | 896.44 | G300E | 0 | 0
2 | Story1 | C11 | 32 MPa RC Column (85 cm x 85 cm) | Column | 32MPa | Concrete Rectangular | 850 | 850 | 7225 | 3200 | 2.31 | 5656.27 | G300E | 145827200 | 1144.21 | G300E | 0 | 0
3 | Story1 | C12 | 32 MPa RC Column (85 cm x 85 cm) | Column | 32MPa | Concrete Rectangular | 850 | 850 | 7225 | 3200 | 2.31 | 5656.27 | G300E | 57650133.33 | 452.34 | G300E | 0 | 0
4 | Story1 | C13 | 32 MPa RC Column (85 cm x 85 cm) | Column | 32MPa | Concrete Rectangular | 850 | 850 | 7225 | 3200 | 2.31 | 5656.27 | G300E | 59885866.67 | 469.89 | G300E | 0 | 0
5 | Story1 | C14 | 32 MPa RC Column (85 cm x 85 cm) | Column | 32MPa | Concrete Rectangular | 850 | 850 | 7225 | 3200 | 2.31 | 5656.27 | G300E | 160936533.33 | 1262.77 | G300E | 0 | 0
6 | Story1 | C17 | 32 MPa RC Column (85 cm x 85 cm) | Column | 32MPa | Concrete Rectangular | 850 | 850 | 7225 | 3200 | 2.31 | 5656.27 | G300E | 161259733.33 | 1265.3 | G300E | 0 | 0
7 | Story1 | C18 | 32 MPa RC Column (85 cm x 85 cm) | Column | 32MPa | Concrete Rectangular | 850 | 850 | 7225 | 3200 | 2.31 | 5656.27 | G300E | 61334400 | 481.25 | G300E | 0 | 0
8 | Story1 | C19 | 32 MPa RC Column (85 cm x 85 cm) | Column | 32MPa | Concrete Rectangular | 850 | 850 | 7225 | 3200 | 2.31 | 5656.27 | G300E | 59881600 | 469.85 | G300E | 0 | 0
9 | Story1 | C2 | 32 MPa RC Column (85 cm x 85 cm) | Column | 32MPa | Concrete Rectangular | 850 | 850 | 7225 | 3200 | 2.31 | 5656.27 | G300E | 54123733.33 | 424.67 | G300E | 0 | 0
10 | Story1 | C20 | 32 MPa RC Column (85 cm x 85 cm) | Column | 32MPa | Concrete Rectangular | 850 | 850 | 7225 | 3200 | 2.31 | 5656.27 | G300E | 161016533.33 | 1263.4 | G300E | 0 | 0
11 | Story1 | C23 | 32 MPa RC Column (85 cm x 85 cm) | Column | 32MPa | Concrete Rectangular | 850 | 850 | 7225 | 3200 | 2.31 | 5656.27 | G300E | 161270400 | 1265.39 | G300E | 0 | 0
12 | Story1 | C24 | 32 MPa RC Column (85 cm x 85 cm) | Column | 32MPa | Concrete Rectangular | 850 | 850 | 7225 | 3200 | 2.31 | 5656.27 | G300E | 61321600 | 481.15 | G300E | 0 | 0
13 | Story1 | C25 | 32 MPa RC Column (85 cm x 85 cm) | Column | 32MPa | Concrete Rectangular | 850 | 850 | 7225 | 3200 | 2.31 | 5656.27 | G300E | 56014933.33 | 439.51 | G300E | 0 | 0
14 | Story1 | C26 | 32 MPa RC Column (85 cm x 85 cm) | Column | 32MPa | Concrete Rectangular | 850 | 850 | 7225 | 3200 | 2.31 | 5656.27 | G300E | 145506133.33 | 1141.7 | G300E | 0 | 0
15 | Story1 | C27 | 32 MPa RC Column (85 cm x 85 cm) | Column | 32MPa | Concrete Rectangular | 850 | 850 | 7225 | 3200 | 2.31 | 5656.27 | G300E | 114274133.33 | 896.64 | G300E | 0 | 0
16 | Story1 | C28 | 32 MPa RC Column (85 cm x 85 cm) | Column | 32MPa | Concrete Rectangular | 850 | 850 | 7225 | 3200 | 2.31 | 5656.27 | G300E | 114384000 | 897.5 | G300E | 0 | 0
17 | Story1 | C29 | 32 MPa RC Column (85 cm x 85 cm) | Column | 32MPa | Concrete Rectangular | 850 | 850 | 7225 | 3200 | 2.31 | 5656.27 | G300E | 145833600 | 1144.26 | G300E | 0 | 0
18 | Story1 | C3 | 32 MPa RC Column (85 cm x 85 cm) | Column | 32MPa | Concrete Rectangular | 850 | 850 | 7225 | 3200 | 2.31 | 5656.27 | G300E | 52536533.33 | 412.22 | G300E | 0 | 0
19 | Story1 | C30 | 32 MPa RC Column (85 cm x 85 cm) | Column | 32MPa | Concrete Rectangular | 850 | 850 | 7225 | 3200 | 2.31 | 5656.27 | G300E | 57618133.33 | 452.09 | G300E | 0 | 0
20 | Story1 | C31 | 32 MPa RC Column (85 cm x 85 cm) | Column | 32MPa | Concrete Rectangular | 850 | 850 | 7225 | 3200 | 2.31 | 5656.27 | G300E | 35673600 | 279.91 | G300E | 0 | 0
21 | Story1 | C32 | 32 MPa RC Column (85 cm x 85 cm) | Column | 32MPa | Concrete Rectangular | 850 | 850 | 7225 | 3200 | 2.31 | 5656.27 | G300E | 54123733.33 | 424.67 | G300E | 0 | 0
22 | Story1 | C33 | 32 MPa RC Column (85 cm x 85 cm) | Column | 32MPa | Concrete Rectangular | 850 | 850 | 7225 | 3200 | 2.31 | 5656.27 | G300E | 52430933.33 | 411.39 | G300E | 0 | 0
23 | Story1 | C34 | 32 MPa RC Column (85 cm x 85 cm) | Column | 32MPa | Concrete Rectangular | 850 | 850 | 7225 | 3200 | 2.31 | 5656.27 | G300E | 52856533.33 | 414.73 | G300E | 0 | 0
24 | Story1 | C35 | 32 MPa RC Column (85 cm x 85 cm) | Column | 32MPa | Concrete Rectangular | 850 | 850 | 7225 | 3200 | 2.31 | 5656.27 | G300E | 55230933.33 | 433.36 | G300E | 0 | 0
25 | Story1 | C36 | 32 MPa RC Column (85 cm x 85 cm) | Column | 32MPa | Concrete Rectangular | 850 | 850 | 7225 | 3200 | 2.31 | 5656.27 | G300E | 37742933.33 | 296.15 | G300E | 0 | 0
26 | Story1 | C4 | 32 MPa RC Column (85 cm x 85 cm) | Column | 32MPa | Concrete Rectangular | 850 | 850 | 7225 | 3200 | 2.31 | 5656.27 | G300E | 52878933.33 | 414.91 | G300E | 0 | 0
27 | Story1 | C5 | 32 MPa RC Column (85 cm x 85 cm) | Column | 32MPa | Concrete Rectangular | 850 | 850 | 7225 | 3200 | 2.31 | 5656.27 | G300E | 55241600 | 433.45 | G300E | 0 | 0
28 | Story1 | C6 | 32 MPa RC Column (85 cm x 85 cm) | Column | 32MPa | Concrete Rectangular | 850 | 850 | 7225 | 3200 | 2.31 | 5656.27 | G300E | 37758933.33 | 296.27 | G300E | 0 | 0
29 | Story1 | C7 | 32 MPa RC Column (85 cm x 85 cm) | Column | 32MPa | Concrete Rectangular | 850 | 850 | 7225 | 3200 | 2.31 | 5656.27 | G300E | 56013866.67 | 439.51 | G300E | 0 | 0
30 | Story1 | C8 | 32 MPa RC Column (85 cm x 85 cm) | Column | 32MPa | Concrete Rectangular | 850 | 850 | 7225 | 3200 | 2.31 | 5656.27 | G300E | 145218133.33 | 1139.44 | G300E | 0 | 0
31 | Story1 | C9 | 32 MPa RC Column (85 cm x 85 cm) | Column | 32MPa | Concrete Rectangular | 850 | 850 | 7225 | 3200 | 2.31 | 5656.27 | G300E | 114386133.33 | 897.52 | G300E | 0 | 0
32 | Story10 | C1 | 32 MPa RC Column (75 cm x 75 cm) | Column | 32MPa | Concrete Rectangular | 750 | 750 | 5625 | 3125 | 1.76 | 4300.46 | G300E | 70566666.67 | 553.69 | G300E | 0 | 0
33 | Story10 | C10 | 32 MPa RC Column (75 cm x 75 cm) | Column | 32MPa | Concrete Rectangular | 750 | 750 | 5625 | 3125 | 1.76 | 4300.46 | G300E | 81780208.33 | 641.68 | G300E | 0 | 0
34 | Story10 | C11 | 32 MPa RC Column (75 cm x 75 cm) | Column | 32MPa | Concrete Rectangular | 750 | 750 | 5625 | 3125 | 1.76 | 4300.46 | G300E | 107884375 | 846.5 | G300E | 0 | 0
35 | Story10 | C12 | 32 MPa RC Column (75 cm x 75 cm) | Column | 32MPa | Concrete Rectangular | 750 | 750 | 5625 | 3125 | 1.76 | 4300.46 | G300E | 65035416.67 | 510.29 | G300E | 0 | 0
36 | Story10 | C13 | 32 MPa RC Column (75 cm x 75 cm) | Column | 32MPa | Concrete Rectangular | 750 | 750 | 5625 | 3125 | 1.76 | 4300.46 | G300E | 60921875 | 478.02 | G300E | 0 | 0
37 | Story10 | C14 | 32 MPa RC Column (75 cm x 75 cm) | Column | 32MPa | Concrete Rectangular | 750 | 750 | 5625 | 3125 | 1.76 | 4300.46 | G300E | 120912500 | 948.72 | G300E | 0 | 0
38 | Story10 | C17 | 32 MPa RC Column (75 cm x 75 cm) | Column | 32MPa | Concrete Rectangular | 750 | 750 | 5625 | 3125 | 1.76 | 4300.46 | G300E | 121198958.33 | 950.97 | G300E | 0 | 0
39 | Story10 | C18 | 32 MPa RC Column (75 cm x 75 cm) | Column | 32MPa | Concrete Rectangular | 750 | 750 | 5625 | 3125 | 1.76 | 4300.46 | G300E | 61064583.33 | 479.14 | G300E | 0 | 0
40 | Story10 | C19 | 32 MPa RC Column (75 cm x 75 cm) | Column | 32MPa | Concrete Rectangular | 750 | 750 | 5625 | 3125 | 1.76 | 4300.46 | G300E | 60931250 | 478.09 | G300E | 0 | 0
41 | Story10 | C2 | 32 MPa RC Column (75 cm x 75 cm) | Column | 32MPa | Concrete Rectangular | 750 | 750 | 5625 | 3125 | 1.76 | 4300.46 | G300E | 62947916.67 | 493.91 | G300E | 0 | 0
42 | Story10 | C20 | 32 MPa RC Column (75 cm x 75 cm) | Column | 32MPa | Concrete Rectangular | 750 | 750 | 5625 | 3125 | 1.76 | 4300.46 | G300E | 120982291.67 | 949.27 | G300E | 0 | 0
43 | Story10 | C23 | 32 MPa RC Column (75 cm x 75 cm) | Column | 32MPa | Concrete Rectangular | 750 | 750 | 5625 | 3125 | 1.76 | 4300.46 | G300E | 121204166.67 | 951.01 | G300E | 0 | 0
44 | Story10 | C24 | 32 MPa RC Column (75 cm x 75 cm) | Column | 32MPa | Concrete Rectangular | 750 | 750 | 5625 | 3125 | 1.76 | 4300.46 | G300E | 61058333.33 | 479.09 | G300E | 0 | 0
45 | Story10 | C25 | 32 MPa RC Column (75 cm x 75 cm) | Column | 32MPa | Concrete Rectangular | 750 | 750 | 5625 | 3125 | 1.76 | 4300.46 | G300E | 64719791.67 | 507.82 | G300E | 0 | 0
46 | Story10 | C26 | 32 MPa RC Column (75 cm x 75 cm) | Column | 32MPa | Concrete Rectangular | 750 | 750 | 5625 | 3125 | 1.76 | 4300.46 | G300E | 107621875 | 844.44 | G300E | 0 | 0
47 | Story10 | C27 | 32 MPa RC Column (75 cm x 75 cm) | Column | 32MPa | Concrete Rectangular | 750 | 750 | 5625 | 3125 | 1.76 | 4300.46 | G300E | 81753125 | 641.47 | G300E | 0 | 0
48 | Story10 | C28 | 32 MPa RC Column (75 cm x 75 cm) | Column | 32MPa | Concrete Rectangular | 750 | 750 | 5625 | 3125 | 1.76 | 4300.46 | G300E | 81839583.33 | 642.14 | G300E | 0 | 0
49 | Story10 | C29 | 32 MPa RC Column (75 cm x 75 cm) | Column | 32MPa | Concrete Rectangular | 750 | 750 | 5625 | 3125 | 1.76 | 4300.46 | G300E | 107889583.33 | 846.54 | G300E | 0 | 0
50 | Story10 | C3 | 32 MPa RC Column (75 cm x 75 cm) | Column | 32MPa | Concrete Rectangular | 750 | 750 | 5625 | 3125 | 1.76 | 4300.46 | G300E | 68044791.67 | 533.9 | G300E | 0 | 0
51 | Story10 | C30 | 32 MPa RC Column (75 cm x 75 cm) | Column | 32MPa | Concrete Rectangular | 750 | 750 | 5625 | 3125 | 1.76 | 4300.46 | G300E | 65009375 | 510.09 | G300E | 0 | 0
52 | Story10 | C31 | 32 MPa RC Column (75 cm x 75 cm) | Column | 32MPa | Concrete Rectangular | 750 | 750 | 5625 | 3125 | 1.76 | 4300.46 | G300E | 70554166.67 | 553.59 | G300E | 0 | 0
53 | Story10 | C32 | 32 MPa RC Column (75 cm x 75 cm) | Column | 32MPa | Concrete Rectangular | 750 | 750 | 5625 | 3125 | 1.76 | 4300.46 | G300E | 62888541.67 | 493.45 | G300E | 0 | 0
54 | Story10 | C33 | 32 MPa RC Column (75 cm x 75 cm) | Column | 32MPa | Concrete Rectangular | 750 | 750 | 5625 | 3125 | 1.76 | 4300.46 | G300E | 67962500 | 533.26 | G300E | 0 | 0
55 | Story10 | C34 | 32 MPa RC Column (75 cm x 75 cm) | Column | 32MPa | Concrete Rectangular | 750 | 750 | 5625 | 3125 | 1.76 | 4300.46 | G300E | 68055208.33 | 533.99 | G300E | 0 | 0
56 | Story10 | C35 | 32 MPa RC Column (75 cm x 75 cm) | Column | 32MPa | Concrete Rectangular | 750 | 750 | 5625 | 3125 | 1.76 | 4300.46 | G300E | 62884375 | 493.41 | G300E | 0 | 0
57 | Story10 | C36 | 32 MPa RC Column (75 cm x 75 cm) | Column | 32MPa | Concrete Rectangular | 750 | 750 | 5625 | 3125 | 1.76 | 4300.46 | G300E | 71008333.33 | 557.16 | G300E | 0 | 0
58 | Story10 | C4 | 32 MPa RC Column (75 cm x 75 cm) | Column | 32MPa | Concrete Rectangular | 750 | 750 | 5625 | 3125 | 1.76 | 4300.46 | G300E | 68100000 | 534.34 | G300E | 0 | 0
59 | Story10 | C5 | 32 MPa RC Column (75 cm x 75 cm) | Column | 32MPa | Concrete Rectangular | 750 | 750 | 5625 | 3125 | 1.76 | 4300.46 | G300E | 62901041.67 | 493.54 | G300E | 0 | 0
60 | Story10 | C6 | 32 MPa RC Column (75 cm x 75 cm) | Column | 32MPa | Concrete Rectangular | 750 | 750 | 5625 | 3125 | 1.76 | 4300.46 | G300E | 71022916.67 | 557.27 | G300E | 0 | 0
61 | Story10 | C7 | 32 MPa RC Column (75 cm x 75 cm) | Column | 32MPa | Concrete Rectangular | 750 | 750 | 5625 | 3125 | 1.76 | 4300.46 | G300E | 64701041.67 | 507.67 | G300E | 0 | 0
62 | Story10 | C8 | 32 MPa RC Column (75 cm x 75 cm) | Column | 32MPa | Concrete Rectangular | 750 | 750 | 5625 | 3125 | 1.76 | 4300.46 | G300E | 107406250 | 842.75 | G300E | 0 | 0
63 | Story10 | C9 | 32 MPa RC Column (75 cm x 75 cm) | Column | 32MPa | Concrete Rectangular | 750 | 750 | 5625 | 3125 | 1.76 | 4300.46 | G300E | 81782291.67 | 641.69 | G300E | 0 | 0
64 | Story11 | C1 | 32 MPa RC Column (72.5 cm x 72.5 cm) | Column | 32MPa | Concrete Rectangular | 725 | 725 | 5256.3 | 3100 | 1.63 | 3986.39 | G300E | 78787533.33 | 618.2 | G300E | 0 | 0
65 | Story11 | C10 | 32 MPa RC Column (72.5 cm x 72.5 cm) | Column | 32MPa | Concrete Rectangular | 725 | 725 | 5256.3 | 3100 | 1.63 | 3986.39 | G300E | 84620700 | 663.97 | G300E | 0 | 0
66 | Story11 | C11 | 32 MPa RC Column (72.5 cm x 72.5 cm) | Column | 32MPa | Concrete Rectangular | 725 | 725 | 5256.3 | 3100 | 1.63 | 3986.39 | G300E | 110524300 | 867.21 | G300E | 0 | 0
67 | Story11 | C12 | 32 MPa RC Column (72.5 cm x 72.5 cm) | Column | 32MPa | Concrete Rectangular | 725 | 725 | 5256.3 | 3100 | 1.63 | 3986.39 | G300E | 66082700 | 518.51 | G300E | 0 | 0
68 | Story11 | C13 | 32 MPa RC Column (72.5 cm x 72.5 cm) | Column | 32MPa | Concrete Rectangular | 725 | 725 | 5256.3 | 3100 | 1.63 | 3986.39 | G300E | 65799566.67 | 516.29 | G300E | 0 | 0
69 | Story11 | C14 | 32 MPa RC Column (72.5 cm x 72.5 cm) | Column | 32MPa | Concrete Rectangular | 725 | 725 | 5256.3 | 3100 | 1.63 | 3986.39 | G300E | 122174100 | 958.62 | G300E | 0 | 0
70 | Story11 | C17 | 32 MPa RC Column (72.5 cm x 72.5 cm) | Column | 32MPa | Concrete Rectangular | 725 | 725 | 5256.3 | 3100 | 1.63 | 3986.39 | G300E | 122433466.67 | 960.66 | G300E | 0 | 0
71 | Story11 | C18 | 32 MPa RC Column (72.5 cm x 72.5 cm) | Column | 32MPa | Concrete Rectangular | 725 | 725 | 5256.3 | 3100 | 1.63 | 3986.39 | G300E | 65929766.67 | 517.31 | G300E | 0 | 0
72 | Story11 | C19 | 32 MPa RC Column (72.5 cm x 72.5 cm) | Column | 32MPa | Concrete Rectangular | 725 | 725 | 5256.3 | 3100 | 1.63 | 3986.39 | G300E | 65806800 | 516.34 | G300E | 0 | 0
73 | Story11 | C2 | 32 MPa RC Column (72.5 cm x 72.5 cm) | Column | 32MPa | Concrete Rectangular | 725 | 725 | 5256.3 | 3100 | 1.63 | 3986.39 | G300E | 68091500 | 534.27 | G300E | 0 | 0
74 | Story11 | C20 | 32 MPa RC Column (72.5 cm x 72.5 cm) | Column | 32MPa | Concrete Rectangular | 725 | 725 | 5256.3 | 3100 | 1.63 | 3986.39 | G300E | 122236100 | 959.11 | G300E | 0 | 0
75 | Story11 | C23 | 32 MPa RC Column (72.5 cm x 72.5 cm) | Column | 32MPa | Concrete Rectangular | 725 | 725 | 5256.3 | 3100 | 1.63 | 3986.39 | G300E | 122438633.33 | 960.7 | G300E | 0 | 0
76 | Story11 | C24 | 32 MPa RC Column (72.5 cm x 72.5 cm) | Column | 32MPa | Concrete Rectangular | 725 | 725 | 5256.3 | 3100 | 1.63 | 3986.39 | G300E | 65923566.67 | 517.26 | G300E | 0 | 0
77 | Story11 | C25 | 32 MPa RC Column (72.5 cm x 72.5 cm) | Column | 32MPa | Concrete Rectangular | 725 | 725 | 5256.3 | 3100 | 1.63 | 3986.39 | G300E | 65980400 | 517.71 | G300E | 0 | 0
78 | Story11 | C26 | 32 MPa RC Column (72.5 cm x 72.5 cm) | Column | 32MPa | Concrete Rectangular | 725 | 725 | 5256.3 | 3100 | 1.63 | 3986.39 | G300E | 110290766.67 | 865.38 | G300E | 0 | 0
79 | Story11 | C27 | 32 MPa RC Column (72.5 cm x 72.5 cm) | Column | 32MPa | Concrete Rectangular | 725 | 725 | 5256.3 | 3100 | 1.63 | 3986.39 | G300E | 84592800 | 663.75 | G300E | 0 | 0
80 | Story11 | C28 | 32 MPa RC Column (72.5 cm x 72.5 cm) | Column | 32MPa | Concrete Rectangular | 725 | 725 | 5256.3 | 3100 | 1.63 | 3986.39 | G300E | 84667200 | 664.33 | G300E | 0 | 0
81 | Story11 | C29 | 32 MPa RC Column (72.5 cm x 72.5 cm) | Column | 32MPa | Concrete Rectangular | 725 | 725 | 5256.3 | 3100 | 1.63 | 3986.39 | G300E | 110529466.67 | 867.26 | G300E | 0 | 0
82 | Story11 | C3 | 32 MPa RC Column (72.5 cm x 72.5 cm) | Column | 32MPa | Concrete Rectangular | 725 | 725 | 5256.3 | 3100 | 1.63 | 3986.39 | G300E | 67665766.67 | 530.93 | G300E | 0 | 0
83 | Story11 | C30 | 32 MPa RC Column (72.5 cm x 72.5 cm) | Column | 32MPa | Concrete Rectangular | 725 | 725 | 5256.3 | 3100 | 1.63 | 3986.39 | G300E | 66082700 | 518.51 | G300E | 0 | 0
84 | Story11 | C31 | 32 MPa RC Column (72.5 cm x 72.5 cm) | Column | 32MPa | Concrete Rectangular | 725 | 725 | 5256.3 | 3100 | 1.63 | 3986.39 | G300E | 78775133.33 | 618.1 | G300E | 0 | 0
85 | Story11 | C32 | 32 MPa RC Column (72.5 cm x 72.5 cm) | Column | 32MPa | Concrete Rectangular | 725 | 725 | 5256.3 | 3100 | 1.63 | 3986.39 | G300E | 68039833.33 | 533.87 | G300E | 0 | 0
86 | Story11 | C33 | 32 MPa RC Column (72.5 cm x 72.5 cm) | Column | 32MPa | Concrete Rectangular | 725 | 725 | 5256.3 | 3100 | 1.63 | 3986.39 | G300E | 67667833.33 | 530.95 | G300E | 0 | 0
87 | Story11 | C34 | 32 MPa RC Column (72.5 cm x 72.5 cm) | Column | 32MPa | Concrete Rectangular | 725 | 725 | 5256.3 | 3100 | 1.63 | 3986.39 | G300E | 67677133.33 | 531.02 | G300E | 0 | 0
88 | Story11 | C35 | 32 MPa RC Column (72.5 cm x 72.5 cm) | Column | 32MPa | Concrete Rectangular | 725 | 725 | 5256.3 | 3100 | 1.63 | 3986.39 | G300E | 68039833.33 | 533.87 | G300E | 0 | 0
89 | Story11 | C36 | 32 MPa RC Column (72.5 cm x 72.5 cm) | Column | 32MPa | Concrete Rectangular | 725 | 725 | 5256.3 | 3100 | 1.63 | 3986.39 | G300E | 79273200 | 622.01 | G300E | 0 | 0
90 | Story11 | C4 | 32 MPa RC Column (72.5 cm x 72.5 cm) | Column | 32MPa | Concrete Rectangular | 725 | 725 | 5256.3 | 3100 | 1.63 | 3986.39 | G300E | 67695733.33 | 531.17 | G300E | 0 | 0
91 | Story11 | C5 | 32 MPa RC Column (72.5 cm x 72.5 cm) | Column | 32MPa | Concrete Rectangular | 725 | 725 | 5256.3 | 3100 | 1.63 | 3986.39 | G300E | 68055333.33 | 533.99 | G300E | 0 | 0
92 | Story11 | C6 | 32 MPa RC Column (72.5 cm x 72.5 cm) | Column | 32MPa | Concrete Rectangular | 725 | 725 | 5256.3 | 3100 | 1.63 | 3986.39 | G300E | 79288700 | 622.13 | G300E | 0 | 0
93 | Story11 | C7 | 32 MPa RC Column (72.5 cm x 72.5 cm) | Column | 32MPa | Concrete Rectangular | 725 | 725 | 5256.3 | 3100 | 1.63 | 3986.39 | G300E | 65986600 | 517.76 | G300E | 0 | 0
94 | Story11 | C8 | 32 MPa RC Column (72.5 cm x 72.5 cm) | Column | 32MPa | Concrete Rectangular | 725 | 725 | 5256.3 | 3100 | 1.63 | 3986.39 | G300E | 110085133.33 | 863.77 | G300E | 0 | 0
95 | Story11 | C9 | 32 MPa RC Column (72.5 cm x 72.5 cm) | Column | 32MPa | Concrete Rectangular | 725 | 725 | 5256.3 | 3100 | 1.63 | 3986.39 | G300E | 84596933.33 | 663.78 | G300E | 0 | 0
96 | Story11 | D13 | 32 MPa RC Column (100 cm x 100 cm) | Column | 32MPa | Concrete Rectangular | 1000 | 1000 | 10000 | 25104.8 | 25.1 | 61418.47 | G300E | 1718990510.07 | 13487.84 | G300E | 0 | 0
97 | Story11 | D14 | 32 MPa RC Column (105 cm x 105 cm) | Column | 32MPa | Concrete Rectangular | 1050 | 1050 | 11025 | 29702.7 | 32.75 | 80115.54 | G300E | 2023375151.48 | 15876.15 | G300E | 0 | 0
98 | Story11 | D15 | 32 MPa RC Column (100 cm x 100 cm) | Column | 32MPa | Concrete Rectangular | 1000 | 1000 | 10000 | 25104.8 | 25.1 | 61418.47 | G300E | 1767982527.27 | 13872.25 | G300E | 0 | 0
99 | Story11 | D16 | 32 MPa RC Column (100 cm x 100 cm) | Column | 32MPa | Concrete Rectangular | 1000 | 1000 | 10000 | 25104.8 | 25.1 | 61418.47 | G300E | 1753735553.27 | 13760.46 | G300E | 0 | 0
100 | Story11 | D17 | 32 MPa RC Column (100 cm x 100 cm) | Column | 32MPa | Concrete Rectangular | 1000 | 1000 | 10000 | 25104.8 | 25.1 | 61418.47 | G300E | 1723509374.07 | 13523.29 | G300E | 0 | 0
101 | Story11 | D18 | 32 MPa RC Column (100 cm x 100 cm) | Column | 32MPa | Concrete Rectangular | 1000 | 1000 | 10000 | 29702.7 | 29.7 | 72667.16 | G300E | 2037377499.3 | 15986.02 | G300E | 0 | 0
102 | Story11 | D19 | 32 MPa RC Column (105 cm x 105 cm) | Column | 32MPa | Concrete Rectangular | 1050 | 1050 | 11025 | 29702.7 | 32.75 | 80115.54 | G300E | 2023550892.45 | 15877.53 | G300E | 0 | 0
103 | Story11 | D20 | 32 MPa RC Column (100 cm x 100 cm) | Column | 32MPa | Concrete Rectangular | 1000 | 1000 | 10000 | 25104.8 | 25.1 | 61418.47 | G300E | 1716762459.07 | 13470.36 | G300E | 0 | 0
104 | Story11 | D21 | 32 MPa RC Column (100 cm x 100 cm) | Column | 32MPa | Concrete Rectangular | 1000 | 1000 | 10000 | 25104.8 | 25.1 | 61418.47 | G300E | 1765223091.33 | 13850.6 | G300E | 0 | 0
105 | Story11 | D22 | 32 MPa RC Column (100 cm x 100 cm) | Column | 32MPa | Concrete Rectangular | 1000 | 1000 | 10000 | 25104.8 | 25.1 | 61418.47 | G300E | 1753292035.13 | 13756.98 | G300E | 0 | 0
106 | Story11 | D23 | 32 MPa RC Column (100 cm x 100 cm) | Column | 32MPa | Concrete Rectangular | 1000 | 1000 | 10000 | 29702.7 | 29.7 | 72667.16 | G300E | 2037184431.75 | 15984.5 | G300E | 0 | 0
107 | Story11 | D24 | 32 MPa RC Column (100 cm x 100 cm) | Column | 32MPa | Concrete Rectangular | 1000 | 1000 | 10000 | 25104.8 | 25.1 | 61418.47 | G300E | 1723371297.67 | 13522.21 | G300E | 0 | 0
108 | Story12 | C1 | 32 MPa RC Column (72.5 cm x 72.5 cm) | Column | 32MPa | Concrete Rectangular | 725 | 725 | 5256.3 | 3100 | 1.63 | 3986.39 | G300E | 55559233.33 | 435.94 | G300E | 0 | 0
109 | Story12 | C10 | 32 MPa RC Column (72.5 cm x 72.5 cm) | Column | 32MPa | Concrete Rectangular | 725 | 725 | 5256.3 | 3100 | 1.63 | 3986.39 | G300E | 76303400 | 598.7 | G300E | 0 | 0
110 | Story12 | C11 | 32 MPa RC Column (72.5 cm x 72.5 cm) | Column | 32MPa | Concrete Rectangular | 725 | 725 | 5256.3 | 3100 | 1.63 | 3986.39 | G300E | 101133366.67 | 793.53 | G300E | 0 | 0
111 | Story12 | C12 | 32 MPa RC Column (72.5 cm x 72.5 cm) | Column | 32MPa | Concrete Rectangular | 725 | 725 | 5256.3 | 3100 | 1.63 | 3986.39 | G300E | 60072833.33 | 471.35 | G300E | 0 | 0
112 | Story12 | C13 | 32 MPa RC Column (72.5 cm x 72.5 cm) | Column | 32MPa | Concrete Rectangular | 725 | 725 | 5256.3 | 3100 | 1.63 | 3986.39 | G300E | 59786600 | 469.11 | G300E | 0 | 0
113 | Story12 | C14 | 32 MPa RC Column (72.5 cm x 72.5 cm) | Column | 32MPa | Concrete Rectangular | 725 | 725 | 5256.3 | 3100 | 1.63 | 3986.39 | G300E | 113542666.67 | 890.9 | G300E | 0 | 0
114 | Story12 | C17 | 32 MPa RC Column (72.5 cm x 72.5 cm) | Column | 32MPa | Concrete Rectangular | 725 | 725 | 5256.3 | 3100 | 1.63 | 3986.39 | G300E | 113812366.67 | 893.01 | G300E | 0 | 0
115 | Story12 | C18 | 32 MPa RC Column (72.5 cm x 72.5 cm) | Column | 32MPa | Concrete Rectangular | 725 | 725 | 5256.3 | 3100 | 1.63 | 3986.39 | G300E | 59926100 | 470.2 | G300E | 0 | 0
116 | Story12 | C19 | 32 MPa RC Column (72.5 cm x 72.5 cm) | Column | 32MPa | Concrete Rectangular | 725 | 725 | 5256.3 | 3100 | 1.63 | 3986.39 | G300E | 59795900 | 469.18 | G300E | 0 | 0
117 | Story12 | C2 | 32 MPa RC Column (72.5 cm x 72.5 cm) | Column | 32MPa | Concrete Rectangular | 725 | 725 | 5256.3 | 3100 | 1.63 | 3986.39 | G300E | 61290100 | 480.9 | G300E | 0 | 0
118 | Story12 | C20 | 32 MPa RC Column (72.5 cm x 72.5 cm) | Column | 32MPa | Concrete Rectangular | 725 | 725 | 5256.3 | 3100 | 1.63 | 3986.39 | G300E | 113606733.33 | 891.4 | G300E | 0 | 0
119 | Story12 | C23 | 32 MPa RC Column (72.5 cm x 72.5 cm) | Column | 32MPa | Concrete Rectangular | 725 | 725 | 5256.3 | 3100 | 1.63 | 3986.39 | G300E | 113816500 | 893.05 | G300E | 0 | 0
120 | Story12 | C24 | 32 MPa RC Column (72.5 cm x 72.5 cm) | Column | 32MPa | Concrete Rectangular | 725 | 725 | 5256.3 | 3100 | 1.63 | 3986.39 | G300E | 59919900 | 470.15 | G300E | 0 | 0
121 | Story12 | C25 | 32 MPa RC Column (72.5 cm x 72.5 cm) | Column | 32MPa | Concrete Rectangular | 725 | 725 | 5256.3 | 3100 | 1.63 | 3986.39 | G300E | 59965366.67 | 470.51 | G300E | 0 | 0
122 | Story12 | C26 | 32 MPa RC Column (72.5 cm x 72.5 cm) | Column | 32MPa | Concrete Rectangular | 725 | 725 | 5256.3 | 3100 | 1.63 | 3986.39 | G300E | 100891566.67 | 791.63 | G300E | 0 | 0
123 | Story12 | C27 | 32 MPa RC Column (72.5 cm x 72.5 cm) | Column | 32MPa | Concrete Rectangular | 725 | 725 | 5256.3 | 3100 | 1.63 | 3986.39 | G300E | 76272400 | 598.46 | G300E | 0 | 0
124 | Story12 | C28 | 32 MPa RC Column (72.5 cm x 72.5 cm) | Column | 32MPa | Concrete Rectangular | 725 | 725 | 5256.3 | 3100 | 1.63 | 3986.39 | G300E | 76347833.33 | 599.05 | G300E | 0 | 0
125 | Story12 | C29 | 32 MPa RC Column (72.5 cm x 72.5 cm) | Column | 32MPa | Concrete Rectangular | 725 | 725 | 5256.3 | 3100 | 1.63 | 3986.39 | G300E | 101136466.67 | 793.55 | G300E | 0 | 0
126 | Story12 | C3 | 32 MPa RC Column (72.5 cm x 72.5 cm) | Column | 32MPa | Concrete Rectangular | 725 | 725 | 5256.3 | 3100 | 1.63 | 3986.39 | G300E | 62476366.67 | 490.21 | G300E | 0 | 0
127 | Story12 | C30 | 32 MPa RC Column (72.5 cm x 72.5 cm) | Column | 32MPa | Concrete Rectangular | 725 | 725 | 5256.3 | 3100 | 1.63 | 3986.39 | G300E | 60072833.33 | 471.35 | G300E | 0 | 0
128 | Story12 | C31 | 32 MPa RC Column (72.5 cm x 72.5 cm) | Column | 32MPa | Concrete Rectangular | 725 | 725 | 5256.3 | 3100 | 1.63 | 3986.39 | G300E | 55541666.67 | 435.8 | G300E | 0 | 0
129 | Story12 | C32 | 32 MPa RC Column (72.5 cm x 72.5 cm) | Column | 32MPa | Concrete Rectangular | 725 | 725 | 5256.3 | 3100 | 1.63 | 3986.39 | G300E | 61238433.33 | 480.5 | G300E | 0 | 0
130 | Story12 | C33 | 32 MPa RC Column (72.5 cm x 72.5 cm) | Column | 32MPa | Concrete Rectangular | 725 | 725 | 5256.3 | 3100 | 1.63 | 3986.39 | G300E | 62462933.33 | 490.11 | G300E | 0 | 0
131 | Story12 | C34 | 32 MPa RC Column (72.5 cm x 72.5 cm) | Column | 32MPa | Concrete Rectangular | 725 | 725 | 5256.3 | 3100 | 1.63 | 3986.39 | G300E | 62472233.33 | 490.18 | G300E | 0 | 0
132 | Story12 | C35 | 32 MPa RC Column (72.5 cm x 72.5 cm) | Column | 32MPa | Concrete Rectangular | 725 | 725 | 5256.3 | 3100 | 1.63 | 3986.39 | G300E | 61241533.33 | 480.52 | G300E | 0 | 0
133 | Story12 | C36 | 32 MPa RC Column (72.5 cm x 72.5 cm) | Column | 32MPa | Concrete Rectangular | 725 | 725 | 5256.3 | 3100 | 1.63 | 3986.39 | G300E | 54451500 | 427.25 | G300E | 0 | 0
134 | Story12 | C4 | 32 MPa RC Column (72.5 cm x 72.5 cm) | Column | 32MPa | Concrete Rectangular | 725 | 725 | 5256.3 | 3100 | 1.63 | 3986.39 | G300E | 62493933.33 | 490.35 | G300E | 0 | 0
135 | Story12 | C5 | 32 MPa RC Column (72.5 cm x 72.5 cm) | Column | 32MPa | Concrete Rectangular | 725 | 725 | 5256.3 | 3100 | 1.63 | 3986.39 | G300E | 61259100 | 480.66 | G300E | 0 | 0
136 | Story12 | C6 | 32 MPa RC Column (72.5 cm x 72.5 cm) | Column | 32MPa | Concrete Rectangular | 725 | 725 | 5256.3 | 3100 | 1.63 | 3986.39 | G300E | 54469066.67 | 427.38 | G300E | 0 | 0
137 | Story12 | C7 | 32 MPa RC Column (72.5 cm x 72.5 cm) | Column | 32MPa | Concrete Rectangular | 725 | 725 | 5256.3 | 3100 | 1.63 | 3986.39 | G300E | 59973633.33 | 470.58 | G300E | 0 | 0
138 | Story12 | C8 | 32 MPa RC Column (72.5 cm x 72.5 cm) | Column | 32MPa | Concrete Rectangular | 725 | 725 | 5256.3 | 3100 | 1.63 | 3986.39 | G300E | 100667333.33 | 789.87 | G300E | 0 | 0
139 | Story12 | C9 | 32 MPa RC Column (72.5 cm x 72.5 cm) | Column | 32MPa | Concrete Rectangular | 725 | 725 | 5256.3 | 3100 | 1.63 | 3986.39 | G300E | 76251733.33 | 598.3 | G300E | 0 | 0
140 | Story13 | C1 | 32 MPa RC Column (70 cm x 70 cm) | Column | 32MPa | Concrete Rectangular | 700 | 700 | 4900 | 3100 | 1.52 | 3716.21 | G300E | 64181366.67 | 503.59 | G300E | 0 | 0
141 | Story13 | C10 | 32 MPa RC Column (70 cm x 70 cm) | Column | 32MPa | Concrete Rectangular | 700 | 700 | 4900 | 3100 | 1.52 | 3716.21 | G300E | 79527400 | 624 | G300E | 0 | 0
142 | Story13 | C11 | 32 MPa RC Column (70 cm x 70 cm) | Column | 32MPa | Concrete Rectangular | 700 | 700 | 4900 | 3100 | 1.52 | 3716.21 | G300E | 104429700 | 819.39 | G300E | 0 | 0
143 | Story13 | C12 | 32 MPa RC Column (70 cm x 70 cm) | Column | 32MPa | Concrete Rectangular | 700 | 700 | 4900 | 3100 | 1.52 | 3716.21 | G300E | 64467600 | 505.84 | G300E | 0 | 0
144 | Story13 | C13 | 32 MPa RC Column (70 cm x 70 cm) | Column | 32MPa | Concrete Rectangular | 700 | 700 | 4900 | 3100 | 1.52 | 3716.21 | G300E | 64441766.67 | 505.63 | G300E | 0 | 0
145 | Story13 | C14 | 32 MPa RC Column (70 cm x 70 cm) | Column | 32MPa | Concrete Rectangular | 700 | 700 | 4900 | 3100 | 1.52 | 3716.21 | G300E | 115521500 | 906.42 | G300E | 0 | 0
146 | Story13 | C17 | 32 MPa RC Column (70 cm x 70 cm) | Column | 32MPa | Concrete Rectangular | 700 | 700 | 4900 | 3100 | 1.52 | 3716.21 | G300E | 115764333.33 | 908.33 | G300E | 0 | 0
147 | Story13 | C18 | 32 MPa RC Column (70 cm x 70 cm) | Column | 32MPa | Concrete Rectangular | 700 | 700 | 4900 | 3100 | 1.52 | 3716.21 | G300E | 64568866.67 | 506.63 | G300E | 0 | 0
148 | Story13 | C19 | 32 MPa RC Column (70 cm x 70 cm) | Column | 32MPa | Concrete Rectangular | 700 | 700 | 4900 | 3100 | 1.52 | 3716.21 | G300E | 64449000 | 505.69 | G300E | 0 | 0
149 | Story13 | C2 | 32 MPa RC Column (70 cm x 70 cm) | Column | 32MPa | Concrete Rectangular | 700 | 700 | 4900 | 3100 | 1.52 | 3716.21 | G300E | 66044466.67 | 518.21 | G300E | 0 | 0
150 | Story13 | C20 | 32 MPa RC Column (70 cm x 70 cm) | Column | 32MPa | Concrete Rectangular | 700 | 700 | 4900 | 3100 | 1.52 | 3716.21 | G300E | 115577300 | 906.86 | G300E | 0 | 0
151 | Story13 | C23 | 32 MPa RC Column (70 cm x 70 cm) | Column | 32MPa | Concrete Rectangular | 700 | 700 | 4900 | 3100 | 1.52 | 3716.21 | G300E | 115767433.33 | 908.35 | G300E | 0 | 0
152 | Story13 | C24 | 32 MPa RC Column (70 cm x 70 cm) | Column | 32MPa | Concrete Rectangular | 700 | 700 | 4900 | 3100 | 1.52 | 3716.21 | G300E | 64563700 | 506.59 | G300E | 0 | 0
153 | Story13 | C25 | 32 MPa RC Column (70 cm x 70 cm) | Column | 32MPa | Concrete Rectangular | 700 | 700 | 4900 | 3100 | 1.52 | 3716.21 | G300E | 64835466.67 | 508.72 | G300E | 0 | 0
154 | Story13 | C26 | 32 MPa RC Column (70 cm x 70 cm) | Column | 32MPa | Concrete Rectangular | 700 | 700 | 4900 | 3100 | 1.52 | 3716.21 | G300E | 104213733.33 | 817.7 | G300E | 0 | 0
155 | Story13 | C27 | 32 MPa RC Column (70 cm x 70 cm) | Column | 32MPa | Concrete Rectangular | 700 | 700 | 4900 | 3100 | 1.52 | 3716.21 | G300E | 79496400 | 623.76 | G300E | 0 | 0
156 | Story13 | C28 | 32 MPa RC Column (70 cm x 70 cm) | Column | 32MPa | Concrete Rectangular | 700 | 700 | 4900 | 3100 | 1.52 | 3716.21 | G300E | 79564600 | 624.29 | G300E | 0 | 0
157 | Story13 | C29 | 32 MPa RC Column (70 cm x 70 cm) | Column | 32MPa | Concrete Rectangular | 700 | 700 | 4900 | 3100 | 1.52 | 3716.21 | G300E | 104432800 | 819.42 | G300E | 0 | 0
158 | Story13 | C3 | 32 MPa RC Column (70 cm x 70 cm) | Column | 32MPa | Concrete Rectangular | 700 | 700 | 4900 | 3100 | 1.52 | 3716.21 | G300E | 65300466.67 | 512.37 | G300E | 0 | 0
159 | Story13 | C30 | 32 MPa RC Column (70 cm x 70 cm) | Column | 32MPa | Concrete Rectangular | 700 | 700 | 4900 | 3100 | 1.52 | 3716.21 | G300E | 64449000 | 505.69 | G300E | 0 | 0
160 | Story13 | C31 | 32 MPa RC Column (70 cm x 70 cm) | Column | 32MPa | Concrete Rectangular | 700 | 700 | 4900 | 3100 | 1.52 | 3716.21 | G300E | 64167933.33 | 503.49 | G300E | 0 | 0
161 | Story13 | C32 | 32 MPa RC Column (70 cm x 70 cm) | Column | 32MPa | Concrete Rectangular | 700 | 700 | 4900 | 3100 | 1.52 | 3716.21 | G300E | 66001066.67 | 517.87 | G300E | 0 | 0
162 | Story13 | C33 | 32 MPa RC Column (70 cm x 70 cm) | Column | 32MPa | Concrete Rectangular | 700 | 700 | 4900 | 3100 | 1.52 | 3716.21 | G300E | 65297366.67 | 512.35 | G300E | 0 | 0
163 | Story13 | C34 | 32 MPa RC Column (70 cm x 70 cm) | Column | 32MPa | Concrete Rectangular | 700 | 700 | 4900 | 3100 | 1.52 | 3716.21 | G300E | 65256033.33 | 512.02 | G300E | 0 | 0
164 | Story13 | C35 | 32 MPa RC Column (70 cm x 70 cm) | Column | 32MPa | Concrete Rectangular | 700 | 700 | 4900 | 3100 | 1.52 | 3716.21 | G300E | 66006233.33 | 517.91 | G300E | 0 | 0
165 | Story13 | C36 | 32 MPa RC Column (70 cm x 70 cm) | Column | 32MPa | Concrete Rectangular | 700 | 700 | 4900 | 3100 | 1.52 | 3716.21 | G300E | 63193500 | 495.84 | G300E | 0 | 0
166 | Story13 | C4 | 32 MPa RC Column (70 cm x 70 cm) | Column | 32MPa | Concrete Rectangular | 700 | 700 | 4900 | 3100 | 1.52 | 3716.21 | G300E | 65278766.67 | 512.2 | G300E | 0 | 0
167 | Story13 | C5 | 32 MPa RC Column (70 cm x 70 cm) | Column | 32MPa | Concrete Rectangular | 700 | 700 | 4900 | 3100 | 1.52 | 3716.21 | G300E | 66021733.33 | 518.03 | G300E | 0 | 0
168 | Story13 | C6 | 32 MPa RC Column (70 cm x 70 cm) | Column | 32MPa | Concrete Rectangular | 700 | 700 | 4900 | 3100 | 1.52 | 3716.21 | G300E | 63207966.67 | 495.95 | G300E | 0 | 0
169 | Story13 | C7 | 32 MPa RC Column (70 cm x 70 cm) | Column | 32MPa | Concrete Rectangular | 700 | 700 | 4900 | 3100 | 1.52 | 3716.21 | G300E | 64829266.67 | 508.67 | G300E | 0 | 0
170 | Story13 | C8 | 32 MPa RC Column (70 cm x 70 cm) | Column | 32MPa | Concrete Rectangular | 700 | 700 | 4900 | 3100 | 1.52 | 3716.21 | G300E | 104000866.67 | 816.03 | G300E | 0 | 0
171 | Story13 | C9 | 32 MPa RC Column (70 cm x 70 cm) | Column | 32MPa | Concrete Rectangular | 700 | 700 | 4900 | 3100 | 1.52 | 3716.21 | G300E | 79453000 | 623.42 | G300E | 0 | 0
172 | Story14 | C1 | 32 MPa RC Column (70 cm x 70 cm) | Column | 32MPa | Concrete Rectangular | 700 | 700 | 4900 | 3100 | 1.52 | 3716.21 | G300E | 60812700 | 477.16 | G300E | 0 | 0
173 | Story14 | C10 | 32 MPa RC Column (70 cm x 70 cm) | Column | 32MPa | Concrete Rectangular | 700 | 700 | 4900 | 3100 | 1.52 | 3716.21 | G300E | 71437433.33 | 560.52 | G300E | 0 | 0
174 | Story14 | C11 | 32 MPa RC Column (70 cm x 70 cm) | Column | 32MPa | Concrete Rectangular | 700 | 700 | 4900 | 3100 | 1.52 | 3716.21 | G300E | 95746600 | 751.26 | G300E | 0 | 0
175 | Story14 | C12 | 32 MPa RC Column (70 cm x 70 cm) | Column | 32MPa | Concrete Rectangular | 700 | 700 | 4900 | 3100 | 1.52 | 3716.21 | G300E | 58967166.67 | 462.68 | G300E | 0 | 0
176 | Story14 | C13 | 32 MPa RC Column (70 cm x 70 cm) | Column | 32MPa | Concrete Rectangular | 700 | 700 | 4900 | 3100 | 1.52 | 3716.21 | G300E | 58054733.33 | 455.52 | G300E | 0 | 0
177 | Story14 | C14 | 32 MPa RC Column (70 cm x 70 cm) | Column | 32MPa | Concrete Rectangular | 700 | 700 | 4900 | 3100 | 1.52 | 3716.21 | G300E | 107165966.67 | 840.86 | G300E | 0 | 0
178 | Story14 | C17 | 32 MPa RC Column (70 cm x 70 cm) | Column | 32MPa | Concrete Rectangular | 700 | 700 | 4900 | 3100 | 1.52 | 3716.21 | G300E | 107422233.33 | 842.87 | G300E | 0 | 0
179 | Story14 | C18 | 32 MPa RC Column (70 cm x 70 cm) | Column | 32MPa | Concrete Rectangular | 700 | 700 | 4900 | 3100 | 1.52 | 3716.21 | G300E | 58013400 | 455.19 | G300E | 0 | 0
180 | Story14 | C19 | 32 MPa RC Column (70 cm x 70 cm) | Column | 32MPa | Concrete Rectangular | 700 | 700 | 4900 | 3100 | 1.52 | 3716.21 | G300E | 58074366.67 | 455.67 | G300E | 0 | 0
181 | Story14 | C2 | 32 MPa RC Column (70 cm x 70 cm) | Column | 32MPa | Concrete Rectangular | 700 | 700 | 4900 | 3100 | 1.52 | 3716.21 | G300E | 57145400 | 448.38 | G300E | 0 | 0
182 | Story14 | C20 | 32 MPa RC Column (70 cm x 70 cm) | Column | 32MPa | Concrete Rectangular | 700 | 700 | 4900 | 3100 | 1.52 | 3716.21 | G300E | 107225900 | 841.33 | G300E | 0 | 0
183 | Story14 | C23 | 32 MPa RC Column (70 cm x 70 cm) | Column | 32MPa | Concrete Rectangular | 700 | 700 | 4900 | 3100 | 1.52 | 3716.21 | G300E | 107427400 | 842.92 | G300E | 0 | 0
184 | Story14 | C24 | 32 MPa RC Column (70 cm x 70 cm) | Column | 32MPa | Concrete Rectangular | 700 | 700 | 4900 | 3100 | 1.52 | 3716.21 | G300E | 58030966.67 | 455.33 | G300E | 0 | 0
185 | Story14 | C25 | 32 MPa RC Column (70 cm x 70 cm) | Column | 32MPa | Concrete Rectangular | 700 | 700 | 4900 | 3100 | 1.52 | 3716.21 | G300E | 59432166.67 | 466.33 | G300E | 0 | 0
186 | Story14 | C26 | 32 MPa RC Column (70 cm x 70 cm) | Column | 32MPa | Concrete Rectangular | 700 | 700 | 4900 | 3100 | 1.52 | 3716.21 | G300E | 95522366.67 | 749.5 | G300E | 0 | 0
187 | Story14 | C27 | 32 MPa RC Column (70 cm x 70 cm) | Column | 32MPa | Concrete Rectangular | 700 | 700 | 4900 | 3100 | 1.52 | 3716.21 | G300E | 71403333.33 | 560.26 | G300E | 0 | 0
188 | Story14 | C28 | 32 MPa RC Column (70 cm x 70 cm) | Column | 32MPa | Concrete Rectangular | 700 | 700 | 4900 | 3100 | 1.52 | 3716.21 | G300E | 71471533.33 | 560.79 | G300E | 0 | 0
189 | Story14 | C29 | 32 MPa RC Column (70 cm x 70 cm) | Column | 32MPa | Concrete Rectangular | 700 | 700 | 4900 | 3100 | 1.52 | 3716.21 | G300E | 95749700 | 751.29 | G300E | 0 | 0
190 | Story14 | C3 | 32 MPa RC Column (70 cm x 70 cm) | Column | 32MPa | Concrete Rectangular | 700 | 700 | 4900 | 3100 | 1.52 | 3716.21 | G300E | 60233000 | 472.61 | G300E | 0 | 0
191 | Story14 | C30 | 32 MPa RC Column (70 cm x 70 cm) | Column | 32MPa | Concrete Rectangular | 700 | 700 | 4900 | 3100 | 1.52 | 3716.21 | G300E | 58973366.67 | 462.73 | G300E | 0 | 0
192 | Story14 | C31 | 32 MPa RC Column (70 cm x 70 cm) | Column | 32MPa | Concrete Rectangular | 700 | 700 | 4900 | 3100 | 1.52 | 3716.21 | G300E | 60797200 | 477.04 | G300E | 0 | 0
193 | Story14 | C32 | 32 MPa RC Column (70 cm x 70 cm) | Column | 32MPa | Concrete Rectangular | 700 | 700 | 4900 | 3100 | 1.52 | 3716.21 | G300E | 57219800 | 448.97 | G300E | 0 | 0
194 | Story14 | C33 | 32 MPa RC Column (70 cm x 70 cm) | Column | 32MPa | Concrete Rectangular | 700 | 700 | 4900 | 3100 | 1.52 | 3716.21 | G300E | 60206133.33 | 472.4 | G300E | 0 | 0
195 | Story14 | C34 | 32 MPa RC Column (70 cm x 70 cm) | Column | 32MPa | Concrete Rectangular | 700 | 700 | 4900 | 3100 | 1.52 | 3716.21 | G300E | 60162733.33 | 472.06 | G300E | 0 | 0
196 | Story14 | C35 | 32 MPa RC Column (70 cm x 70 cm) | Column | 32MPa | Concrete Rectangular | 700 | 700 | 4900 | 3100 | 1.52 | 3716.21 | G300E | 56994533.33 | 447.2 | G300E | 0 | 0
197 | Story14 | C36 | 32 MPa RC Column (70 cm x 70 cm) | Column | 32MPa | Concrete Rectangular | 700 | 700 | 4900 | 3100 | 1.52 | 3716.21 | G300E | 59789700 | 469.13 | G300E | 0 | 0
198 | Story14 | C4 | 32 MPa RC Column (70 cm x 70 cm) | Column | 32MPa | Concrete Rectangular | 700 | 700 | 4900 | 3100 | 1.52 | 3716.21 | G300E | 60187533.33 | 472.25 | G300E | 0 | 0
199 | Story14 | C5 | 32 MPa RC Column (70 cm x 70 cm) | Column | 32MPa | Concrete Rectangular | 700 | 700 | 4900 | 3100 | 1.52 | 3716.21 | G300E | 57016233.33 | 447.37 | G300E | 0 | 0
200 | Story14 | C6 | 32 MPa RC Column (70 cm x 70 cm) | Column | 32MPa | Concrete Rectangular | 700 | 700 | 4900 | 3100 | 1.52 | 3716.21 | G300E | 59805200 | 469.25 | G300E | 0 | 0
201 | Story14 | C7 | 32 MPa RC Column (70 cm x 70 cm) | Column | 32MPa | Concrete Rectangular | 700 | 700 | 4900 | 3100 | 1.52 | 3716.21 | G300E | 59341233.33 | 465.61 | G300E | 0 | 0
202 | Story14 | C8 | 32 MPa RC Column (70 cm x 70 cm) | Column | 32MPa | Concrete Rectangular | 700 | 700 | 4900 | 3100 | 1.52 | 3716.21 | G300E | 95342566.67 | 748.09 | G300E | 0 | 0
203 | Story14 | C9 | 32 MPa RC Column (70 cm x 70 cm) | Column | 32MPa | Concrete Rectangular | 700 | 700 | 4900 | 3100 | 1.52 | 3716.21 | G300E | 71382666.67 | 560.09 | G300E | 0 | 0
204 | Story15 | C1 | 32 MPa RC Column (67.5 cm x 67.5 cm) | Column | 32MPa | Concrete Rectangular | 675 | 675 | 4556.3 | 3075 | 1.4 | 3427.64 | G300E | 67386575 | 528.74 | G300E | 0 | 0
205 | Story15 | C10 | 32 MPa RC Column (67.5 cm x 67.5 cm) | Column | 32MPa | Concrete Rectangular | 675 | 675 | 4556.3 | 3075 | 1.4 | 3427.64 | G300E | 74215125 | 582.32 | G300E | 0 | 0
206 | Story15 | C11 | 32 MPa RC Column (67.5 cm x 67.5 cm) | Column | 32MPa | Concrete Rectangular | 675 | 675 | 4556.3 | 3075 | 1.4 | 3427.64 | G300E | 98017675 | 769.08 | G300E | 0 | 0
207 | Story15 | C12 | 32 MPa RC Column (67.5 cm x 67.5 cm) | Column | 32MPa | Concrete Rectangular | 675 | 675 | 4556.3 | 3075 | 1.4 | 3427.64 | G300E | 62395850 | 489.58 | G300E | 0 | 0
208 | Story15 | C13 | 32 MPa RC Column (67.5 cm x 67.5 cm) | Column | 32MPa | Concrete Rectangular | 675 | 675 | 4556.3 | 3075 | 1.4 | 3427.64 | G300E | 64469425 | 505.85 | G300E | 0 | 0
209 | Story15 | C14 | 32 MPa RC Column (67.5 cm x 67.5 cm) | Column | 32MPa | Concrete Rectangular | 675 | 675 | 4556.3 | 3075 | 1.4 | 3427.64 | G300E | 108032950 | 847.67 | G300E | 0 | 0
210 | Story15 | C17 | 32 MPa RC Column (67.5 cm x 67.5 cm) | Column | 32MPa | Concrete Rectangular | 675 | 675 | 4556.3 | 3075 | 1.4 | 3427.64 | G300E | 108266650 | 849.5 | G300E | 0 | 0
211 | Story15 | C18 | 32 MPa RC Column (67.5 cm x 67.5 cm) | Column | 32MPa | Concrete Rectangular | 675 | 675 | 4556.3 | 3075 | 1.4 | 3427.64 | G300E | 64619075 | 507.03 | G300E | 0 | 0
212 | Story15 | C19 | 32 MPa RC Column (67.5 cm x 67.5 cm) | Column | 32MPa | Concrete Rectangular | 675 | 675 | 4556.3 | 3075 | 1.4 | 3427.64 | G300E | 64474550 | 505.89 | G300E | 0 | 0
213 | Story15 | C2 | 32 MPa RC Column (67.5 cm x 67.5 cm) | Column | 32MPa | Concrete Rectangular | 675 | 675 | 4556.3 | 3075 | 1.4 | 3427.64 | G300E | 66996050 | 525.68 | G300E | 0 | 0
214 | Story15 | C20 | 32 MPa RC Column (67.5 cm x 67.5 cm) | Column | 32MPa | Concrete Rectangular | 675 | 675 | 4556.3 | 3075 | 1.4 | 3427.64 | G300E | 108088300 | 848.1 | G300E | 0 | 0
215 | Story15 | C23 | 32 MPa RC Column (67.5 cm x 67.5 cm) | Column | 32MPa | Concrete Rectangular | 675 | 675 | 4556.3 | 3075 | 1.4 | 3427.64 | G300E | 108269725 | 849.52 | G300E | 0 | 0
216 | Story15 | C24 | 32 MPa RC Column (67.5 cm x 67.5 cm) | Column | 32MPa | Concrete Rectangular | 675 | 675 | 4556.3 | 3075 | 1.4 | 3427.64 | G300E | 64612925 | 506.98 | G300E | 0 | 0
217 | Story15 | C25 | 32 MPa RC Column (67.5 cm x 67.5 cm) | Column | 32MPa | Concrete Rectangular | 675 | 675 | 4556.3 | 3075 | 1.4 | 3427.64 | G300E | 62831475 | 493 | G300E | 0 | 0
218 | Story15 | C26 | 32 MPa RC Column (67.5 cm x 67.5 cm) | Column | 32MPa | Concrete Rectangular | 675 | 675 | 4556.3 | 3075 | 1.4 | 3427.64 | G300E | 97816775 | 767.51 | G300E | 0 | 0
219 | Story15 | C27 | 32 MPa RC Column (67.5 cm x 67.5 cm) | Column | 32MPa | Concrete Rectangular | 675 | 675 | 4556.3 | 3075 | 1.4 | 3427.64 | G300E | 74182325 | 582.06 | G300E | 0 | 0
220 | Story15 | C28 | 32 MPa RC Column (67.5 cm x 67.5 cm) | Column | 32MPa | Concrete Rectangular | 675 | 675 | 4556.3 | 3075 | 1.4 | 3427.64 | G300E | 74243825 | 582.54 | G300E | 0 | 0
221 | Story15 | C29 | 32 MPa RC Column (67.5 cm x 67.5 cm) | Column | 32MPa | Concrete Rectangular | 675 | 675 | 4556.3 | 3075 | 1.4 | 3427.64 | G300E | 98019725 | 769.1 | G300E | 0 | 0
222 | Story15 | C3 | 32 MPa RC Column (67.5 cm x 67.5 cm) | Column | 32MPa | Concrete Rectangular | 675 | 675 | 4556.3 | 3075 | 1.4 | 3427.64 | G300E | 64865075 | 508.96 | G300E | 0 | 0
223 | Story15 | C30 | 32 MPa RC Column (67.5 cm x 67.5 cm) | Column | 32MPa | Concrete Rectangular | 675 | 675 | 4556.3 | 3075 | 1.4 | 3427.64 | G300E | 62374325 | 489.41 | G300E | 0 | 0
224 | Story15 | C31 | 32 MPa RC Column (67.5 cm x 67.5 cm) | Column | 32MPa | Concrete Rectangular | 675 | 675 | 4556.3 | 3075 | 1.4 | 3427.64 | G300E | 67372225 | 528.63 | G300E | 0 | 0
225 | Story15 | C32 | 32 MPa RC Column (67.5 cm x 67.5 cm) | Column | 32MPa | Concrete Rectangular | 675 | 675 | 4556.3 | 3075 | 1.4 | 3427.64 | G300E | 66953000 | 525.34 | G300E | 0 | 0
226 | Story15 | C33 | 32 MPa RC Column (67.5 cm x 67.5 cm) | Column | 32MPa | Concrete Rectangular | 675 | 675 | 4556.3 | 3075 | 1.4 | 3427.64 | G300E | 64810750 | 508.53 | G300E | 0 | 0
227 | Story15 | C34 | 32 MPa RC Column (67.5 cm x 67.5 cm) | Column | 32MPa | Concrete Rectangular | 675 | 675 | 4556.3 | 3075 | 1.4 | 3427.64 | G300E | 64763600 | 508.16 | G300E | 0 | 0
228 | Story15 | C35 | 32 MPa RC Column (67.5 cm x 67.5 cm) | Column | 32MPa | Concrete Rectangular | 675 | 675 | 4556.3 | 3075 | 1.4 | 3427.64 | G300E | 66988875 | 525.62 | G300E | 0 | 0
229 | Story15 | C36 | 32 MPa RC Column (67.5 cm x 67.5 cm) | Column | 32MPa | Concrete Rectangular | 675 | 675 | 4556.3 | 3075 | 1.4 | 3427.64 | G300E | 66269325 | 519.97 | G300E | 0 | 0
230 | Story15 | C4 | 32 MPa RC Column (67.5 cm x 67.5 cm) | Column | 32MPa | Concrete Rectangular | 675 | 675 | 4556.3 | 3075 | 1.4 | 3427.64 | G300E | 64793325 | 508.39 | G300E | 0 | 0
231 | Story15 | C5 | 32 MPa RC Column (67.5 cm x 67.5 cm) | Column | 32MPa | Concrete Rectangular | 675 | 675 | 4556.3 | 3075 | 1.4 | 3427.64 | G300E | 67002200 | 525.72 | G300E | 0 | 0
232 | Story15 | C6 | 32 MPa RC Column (67.5 cm x 67.5 cm) | Column | 32MPa | Concrete Rectangular | 675 | 675 | 4556.3 | 3075 | 1.4 | 3427.64 | G300E | 66284700 | 520.09 | G300E | 0 | 0
233 | Story15 | C7 | 32 MPa RC Column (67.5 cm x 67.5 cm) | Column | 32MPa | Concrete Rectangular | 675 | 675 | 4556.3 | 3075 | 1.4 | 3427.64 | G300E | 62823275 | 492.93 | G300E | 0 | 0
234 | Story15 | C8 | 32 MPa RC Column (67.5 cm x 67.5 cm) | Column | 32MPa | Concrete Rectangular | 675 | 675 | 4556.3 | 3075 | 1.4 | 3427.64 | G300E | 97696850 | 766.57 | G300E | 0 | 0
235 | Story15 | C9 | 32 MPa RC Column (67.5 cm x 67.5 cm) | Column | 32MPa | Concrete Rectangular | 675 | 675 | 4556.3 | 3075 | 1.4 | 3427.64 | G300E | 74196675 | 582.17 | G300E | 0 | 0
236 | Story16 | C1 | 32 MPa RC Column (67.5 cm x 67.5 cm) | Column | 32MPa | Concrete Rectangular | 675 | 675 | 4556.3 | 3075 | 1.4 | 3427.64 | G300E | 64472500 | 505.88 | G300E | 0 | 0
237 | Story16 | C10 | 32 MPa RC Column (67.5 cm x 67.5 cm) | Column | 32MPa | Concrete Rectangular | 675 | 675 | 4556.3 | 3075 | 1.4 | 3427.64 | G300E | 66266250 | 519.95 | G300E | 0 | 0
238 | Story16 | C11 | 32 MPa RC Column (67.5 cm x 67.5 cm) | Column | 32MPa | Concrete Rectangular | 675 | 675 | 4556.3 | 3075 | 1.4 | 3427.64 | G300E | 89701850 | 703.83 | G300E | 0 | 0
239 | Story16 | C12 | 32 MPa RC Column (67.5 cm x 67.5 cm) | Column | 32MPa | Concrete Rectangular | 675 | 675 | 4556.3 | 3075 | 1.4 | 3427.64 | G300E | 56917225 | 446.59 | G300E | 0 | 0
240 | Story16 | C13 | 32 MPa RC Column (67.5 cm x 67.5 cm) | Column | 32MPa | Concrete Rectangular | 675 | 675 | 4556.3 | 3075 | 1.4 | 3427.64 | G300E | 58416800 | 458.36 | G300E | 0 | 0
241 | Story16 | C14 | 32 MPa RC Column (67.5 cm x 67.5 cm) | Column | 32MPa | Concrete Rectangular | 675 | 675 | 4556.3 | 3075 | 1.4 | 3427.64 | G300E | 100009250 | 784.71 | G300E | 0 | 0
242 | Story16 | C17 | 32 MPa RC Column (67.5 cm x 67.5 cm) | Column | 32MPa | Concrete Rectangular | 675 | 675 | 4556.3 | 3075 | 1.4 | 3427.64 | G300E | 100252175 | 786.62 | G300E | 0 | 0
243 | Story16 | C18 | 32 MPa RC Column (67.5 cm x 67.5 cm) | Column | 32MPa | Concrete Rectangular | 675 | 675 | 4556.3 | 3075 | 1.4 | 3427.64 | G300E | 58549025 | 459.4 | G300E | 0 | 0
244 | Story16 | C19 | 32 MPa RC Column (67.5 cm x 67.5 cm) | Column | 32MPa | Concrete Rectangular | 675 | 675 | 4556.3 | 3075 | 1.4 | 3427.64 | G300E | 58420900 | 458.39 | G300E | 0 | 0
245 | Story16 | C2 | 32 MPa RC Column (67.5 cm x 67.5 cm) | Column | 32MPa | Concrete Rectangular | 675 | 675 | 4556.3 | 3075 | 1.4 | 3427.64 | G300E | 60771225 | 476.83 | G300E | 0 | 0
246 | Story16 | C20 | 32 MPa RC Column (67.5 cm x 67.5 cm) | Column | 32MPa | Concrete Rectangular | 675 | 675 | 4556.3 | 3075 | 1.4 | 3427.64 | G300E | 100065625 | 785.15 | G300E | 0 | 0
247 | Story16 | C23 | 32 MPa RC Column (67.5 cm x 67.5 cm) | Column | 32MPa | Concrete Rectangular | 675 | 675 | 4556.3 | 3075 | 1.4 | 3427.64 | G300E | 100255250 | 786.64 | G300E | 0 | 0
248 | Story16 | C24 | 32 MPa RC Column (67.5 cm x 67.5 cm) | Column | 32MPa | Concrete Rectangular | 675 | 675 | 4556.3 | 3075 | 1.4 | 3427.64 | G300E | 58542875 | 459.35 | G300E | 0 | 0
249 | Story16 | C25 | 32 MPa RC Column (67.5 cm x 67.5 cm) | Column | 32MPa | Concrete Rectangular | 675 | 675 | 4556.3 | 3075 | 1.4 | 3427.64 | G300E | 56791150 | 445.6 | G300E | 0 | 0
250 | Story16 | C26 | 32 MPa RC Column (67.5 cm x 67.5 cm) | Column | 32MPa | Concrete Rectangular | 675 | 675 | 4556.3 | 3075 | 1.4 | 3427.64 | G300E | 89492750 | 702.19 | G300E | 0 | 0
251 | Story16 | C27 | 32 MPa RC Column (67.5 cm x 67.5 cm) | Column | 32MPa | Concrete Rectangular | 675 | 675 | 4556.3 | 3075 | 1.4 | 3427.64 | G300E | 66228325 | 519.65 | G300E | 0 | 0
252 | Story16 | C28 | 32 MPa RC Column (67.5 cm x 67.5 cm) | Column | 32MPa | Concrete Rectangular | 675 | 675 | 4556.3 | 3075 | 1.4 | 3427.64 | G300E | 66293925 | 520.17 | G300E | 0 | 0
253 | Story16 | C29 | 32 MPa RC Column (67.5 cm x 67.5 cm) | Column | 32MPa | Concrete Rectangular | 675 | 675 | 4556.3 | 3075 | 1.4 | 3427.64 | G300E | 89704925 | 703.86 | G300E | 0 | 0
254 | Story16 | C3 | 32 MPa RC Column (67.5 cm x 67.5 cm) | Column | 32MPa | Concrete Rectangular | 675 | 675 | 4556.3 | 3075 | 1.4 | 3427.64 | G300E | 58872925 | 461.94 | G300E | 0 | 0
255 | Story16 | C30 | 32 MPa RC Column (67.5 cm x 67.5 cm) | Column | 32MPa | Concrete Rectangular | 675 | 675 | 4556.3 | 3075 | 1.4 | 3427.64 | G300E | 56915175 | 446.58 | G300E | 0 | 0
256 | Story16 | C31 | 32 MPa RC Column (67.5 cm x 67.5 cm) | Column | 32MPa | Concrete Rectangular | 675 | 675 | 4556.3 | 3075 | 1.4 | 3427.64 | G300E | 64457125 | 505.75 | G300E | 0 | 0
257 | Story16 | C32 | 32 MPa RC Column (67.5 cm x 67.5 cm) | Column | 32MPa | Concrete Rectangular | 675 | 675 | 4556.3 | 3075 | 1.4 | 3427.64 | G300E | 60736375 | 476.56 | G300E | 0 | 0
258 | Story16 | C33 | 32 MPa RC Column (67.5 cm x 67.5 cm) | Column | 32MPa | Concrete Rectangular | 675 | 675 | 4556.3 | 3075 | 1.4 | 3427.64 | G300E | 58882150 | 462.01 | G300E | 0 | 0
259 | Story16 | C34 | 32 MPa RC Column (67.5 cm x 67.5 cm) | Column | 32MPa | Concrete Rectangular | 675 | 675 | 4556.3 | 3075 | 1.4 | 3427.64 | G300E | 58906750 | 462.2 | G300E | 0 | 0
260 | Story16 | C35 | 32 MPa RC Column (67.5 cm x 67.5 cm) | Column | 32MPa | Concrete Rectangular | 675 | 675 | 4556.3 | 3075 | 1.4 | 3427.64 | G300E | 60771225 | 476.83 | G300E | 0 | 0
261 | Story16 | C36 | 32 MPa RC Column (67.5 cm x 67.5 cm) | Column | 32MPa | Concrete Rectangular | 675 | 675 | 4556.3 | 3075 | 1.4 | 3427.64 | G300E | 63328600 | 496.9 | G300E | 0 | 0
262 | Story16 | C4 | 32 MPa RC Column (67.5 cm x 67.5 cm) | Column | 32MPa | Concrete Rectangular | 675 | 675 | 4556.3 | 3075 | 1.4 | 3427.64 | G300E | 58918025 | 462.29 | G300E | 0 | 0
263 | Story16 | C5 | 32 MPa RC Column (67.5 cm x 67.5 cm) | Column | 32MPa | Concrete Rectangular | 675 | 675 | 4556.3 | 3075 | 1.4 | 3427.64 | G300E | 60783525 | 476.93 | G300E | 0 | 0
264 | Story16 | C6 | 32 MPa RC Column (67.5 cm x 67.5 cm) | Column | 32MPa | Concrete Rectangular | 675 | 675 | 4556.3 | 3075 | 1.4 | 3427.64 | G300E | 63343975 | 497.02 | G300E | 0 | 0
265 | Story16 | C7 | 32 MPa RC Column (67.5 cm x 67.5 cm) | Column | 32MPa | Concrete Rectangular | 675 | 675 | 4556.3 | 3075 | 1.4 | 3427.64 | G300E | 56798325 | 445.66 | G300E | 0 | 0
266 | Story16 | C8 | 32 MPa RC Column (67.5 cm x 67.5 cm) | Column | 32MPa | Concrete Rectangular | 675 | 675 | 4556.3 | 3075 | 1.4 | 3427.64 | G300E | 89349250 | 701.07 | G300E | 0 | 0
267 | Story16 | C9 | 32 MPa RC Column (67.5 cm x 67.5 cm) | Column | 32MPa | Concrete Rectangular | 675 | 675 | 4556.3 | 3075 | 1.4 | 3427.64 | G300E | 66223200 | 519.61 | G300E | 0 | 0
268 | Story16 | D13 | 32 MPa RC Column (97.5 cm x 97.5 cm) | Column | 32MPa | Concrete Rectangular | 975 | 975 | 9506.3 | 25104.8 | 23.87 | 58385.93 | G300E | 1803888667.47 | 14153.98 | G300E | 0 | 0
269 | Story16 | D14 | 32 MPa RC Column (100 cm x 100 cm) | Column | 32MPa | Concrete Rectangular | 1000 | 1000 | 10000 | 29702.7 | 29.7 | 72667.16 | G300E | 2009107954.57 | 15764.21 | G300E | 0 | 0
270 | Story16 | D15 | 32 MPa RC Column (97.5 cm x 97.5 cm) | Column | 32MPa | Concrete Rectangular | 975 | 975 | 9506.3 | 25104.8 | 23.87 | 58385.93 | G300E | 1594271955.73 | 12509.25 | G300E | 0 | 0
271 | Story16 | D16 | 32 MPa RC Column (97.5 cm x 97.5 cm) | Column | 32MPa | Concrete Rectangular | 975 | 975 | 9506.3 | 25104.8 | 23.87 | 58385.93 | G300E | 1590085730.33 | 12476.4 | G300E | 0 | 0
272 | Story16 | D17 | 32 MPa RC Column (97.5 cm x 97.5 cm) | Column | 32MPa | Concrete Rectangular | 975 | 975 | 9506.3 | 25104.8 | 23.87 | 58385.93 | G300E | 1798763104.13 | 14113.76 | G300E | 0 | 0
273 | Story16 | D18 | 32 MPa RC Column (97.5 cm x 97.5 cm) | Column | 32MPa | Concrete Rectangular | 975 | 975 | 9506.3 | 29702.7 | 28.24 | 69079.22 | G300E | 2059968877.88 | 16163.28 | G300E | 0 | 0
274 | Story16 | D19 | 32 MPa RC Column (100 cm x 100 cm) | Column | 32MPa | Concrete Rectangular | 1000 | 1000 | 10000 | 29702.7 | 29.7 | 72667.16 | G300E | 2009739136.95 | 15769.16 | G300E | 0 | 0
275 | Story16 | D20 | 32 MPa RC Column (97.5 cm x 97.5 cm) | Column | 32MPa | Concrete Rectangular | 975 | 975 | 9506.3 | 25104.8 | 23.87 | 58385.93 | G300E | 1804746414.8 | 14160.71 | G300E | 0 | 0
276 | Story16 | D21 | 32 MPa RC Column (97.5 cm x 97.5 cm) | Column | 32MPa | Concrete Rectangular | 975 | 975 | 9506.3 | 25104.8 | 23.87 | 58385.93 | G300E | 1593031360.2 | 12499.52 | G300E | 0 | 0
277 | Story16 | D22 | 32 MPa RC Column (97.5 cm x 97.5 cm) | Column | 32MPa | Concrete Rectangular | 975 | 975 | 9506.3 | 25104.8 | 23.87 | 58385.93 | G300E | 1590108743.07 | 12476.58 | G300E | 0 | 0
278 | Story16 | D23 | 32 MPa RC Column (97.5 cm x 97.5 cm) | Column | 32MPa | Concrete Rectangular | 975 | 975 | 9506.3 | 29702.7 | 28.24 | 69079.22 | G300E | 2059652049.08 | 16160.79 | G300E | 0 | 0
279 | Story16 | D24 | 32 MPa RC Column (97.5 cm x 97.5 cm) | Column | 32MPa | Concrete Rectangular | 975 | 975 | 9506.3 | 25104.8 | 23.87 | 58385.93 | G300E | 1798409544.87 | 14110.99 | G300E | 0 | 0
280 | Story17 | C1 | 32 MPa RC Column (65 cm x 65 cm) | Column | 32MPa | Concrete Rectangular | 650 | 650 | 4225 | 3050 | 1.29 | 3152.6 | G300E | 52557600 | 412.39 | G300E | 0 | 0
281 | Story17 | C10 | 32 MPa RC Column (65 cm x 65 cm) | Column | 32MPa | Concrete Rectangular | 650 | 650 | 4225 | 3050 | 1.29 | 3152.6 | G300E | 68811050 | 539.92 | G300E | 0 | 0
282 | Story17 | C11 | 32 MPa RC Column (65 cm x 65 cm) | Column | 32MPa | Concrete Rectangular | 650 | 650 | 4225 | 3050 | 1.29 | 3152.6 | G300E | 91259050 | 716.05 | G300E | 0 | 0
283 | Story17 | C12 | 32 MPa RC Column (65 cm x 65 cm) | Column | 32MPa | Concrete Rectangular | 650 | 650 | 4225 | 3050 | 1.29 | 3152.6 | G300E | 60646200 | 475.85 | G300E | 0 | 0
284 | Story17 | C13 | 32 MPa RC Column (65 cm x 65 cm) | Column | 32MPa | Concrete Rectangular | 650 | 650 | 4225 | 3050 | 1.29 | 3152.6 | G300E | 62249483.33 | 488.43 | G300E | 0 | 0
285 | Story17 | C14 | 32 MPa RC Column (65 cm x 65 cm) | Column | 32MPa | Concrete Rectangular | 650 | 650 | 4225 | 3050 | 1.29 | 3152.6 | G300E | 100687616.67 | 790.03 | G300E | 0 | 0
286 | Story17 | C17 | 32 MPa RC Column (65 cm x 65 cm) | Column | 32MPa | Concrete Rectangular | 650 | 650 | 4225 | 3050 | 1.29 | 3152.6 | G300E | 100903150 | 791.72 | G300E | 0 | 0
287 | Story17 | C18 | 32 MPa RC Column (65 cm x 65 cm) | Column | 32MPa | Concrete Rectangular | 650 | 650 | 4225 | 3050 | 1.29 | 3152.6 | G300E | 62394866.67 | 489.57 | G300E | 0 | 0
288 | Story17 | C19 | 32 MPa RC Column (65 cm x 65 cm) | Column | 32MPa | Concrete Rectangular | 650 | 650 | 4225 | 3050 | 1.29 | 3152.6 | G300E | 62254566.67 | 488.47 | G300E | 0 | 0
289 | Story17 | C2 | 32 MPa RC Column (65 cm x 65 cm) | Column | 32MPa | Concrete Rectangular | 650 | 650 | 4225 | 3050 | 1.29 | 3152.6 | G300E | 63841583.33 | 500.92 | G300E | 0 | 0
290 | Story17 | C20 | 32 MPa RC Column (65 cm x 65 cm) | Column | 32MPa | Concrete Rectangular | 650 | 650 | 4225 | 3050 | 1.29 | 3152.6 | G300E | 100736416.67 | 790.42 | G300E | 0 | 0
291 | Story17 | C23 | 32 MPa RC Column (65 cm x 65 cm) | Column | 32MPa | Concrete Rectangular | 650 | 650 | 4225 | 3050 | 1.29 | 3152.6 | G300E | 100906200 | 791.75 | G300E | 0 | 0
292 | Story17 | C24 | 32 MPa RC Column (65 cm x 65 cm) | Column | 32MPa | Concrete Rectangular | 650 | 650 | 4225 | 3050 | 1.29 | 3152.6 | G300E | 62388766.67 | 489.53 | G300E | 0 | 0
293 | Story17 | C25 | 32 MPa RC Column (65 cm x 65 cm) | Column | 32MPa | Concrete Rectangular | 650 | 650 | 4225 | 3050 | 1.29 | 3152.6 | G300E | 60498783.33 | 474.7 | G300E | 0 | 0
294 | Story17 | C26 | 32 MPa RC Column (65 cm x 65 cm) | Column | 32MPa | Concrete Rectangular | 650 | 650 | 4225 | 3050 | 1.29 | 3152.6 | G300E | 91069950 | 714.57 | G300E | 0 | 0
295 | Story17 | C27 | 32 MPa RC Column (65 cm x 65 cm) | Column | 32MPa | Concrete Rectangular | 650 | 650 | 4225 | 3050 | 1.29 | 3152.6 | G300E | 68772416.67 | 539.61 | G300E | 0 | 0
296 | Story17 | C28 | 32 MPa RC Column (65 cm x 65 cm) | Column | 32MPa | Concrete Rectangular | 650 | 650 | 4225 | 3050 | 1.29 | 3152.6 | G300E | 68832400 | 540.08 | G300E | 0 | 0
297 | Story17 | C29 | 32 MPa RC Column (65 cm x 65 cm) | Column | 32MPa | Concrete Rectangular | 650 | 650 | 4225 | 3050 | 1.29 | 3152.6 | G300E | 91261083.33 | 716.07 | G300E | 0 | 0
298 | Story17 | C3 | 32 MPa RC Column (65 cm x 65 cm) | Column | 32MPa | Concrete Rectangular | 650 | 650 | 4225 | 3050 | 1.29 | 3152.6 | G300E | 63502016.67 | 498.26 | G300E | 0 | 0
299 | Story17 | C30 | 32 MPa RC Column (65 cm x 65 cm) | Column | 32MPa | Concrete Rectangular | 650 | 650 | 4225 | 3050 | 1.29 | 3152.6 | G300E | 60645183.33 | 475.84 | G300E | 0 | 0
300 | Story17 | C31 | 32 MPa RC Column (65 cm x 65 cm) | Column | 32MPa | Concrete Rectangular | 650 | 650 | 4225 | 3050 | 1.29 | 3152.6 | G300E | 52544383.33 | 412.28 | G300E | 0 | 0
301 | Story17 | C32 | 32 MPa RC Column (65 cm x 65 cm) | Column | 32MPa | Concrete Rectangular | 650 | 650 | 4225 | 3050 | 1.29 | 3152.6 | G300E | 64810466.67 | 508.53 | G300E | 0 | 0
302 | Story17 | C33 | 32 MPa RC Column (65 cm x 65 cm) | Column | 32MPa | Concrete Rectangular | 650 | 650 | 4225 | 3050 | 1.29 | 3152.6 | G300E | 63493883.33 | 498.2 | G300E | 0 | 0
303 | Story17 | C34 | 32 MPa RC Column (65 cm x 65 cm) | Column | 32MPa | Concrete Rectangular | 650 | 650 | 4225 | 3050 | 1.29 | 3152.6 | G300E | 63523366.67 | 498.43 | G300E | 0 | 0
304 | Story17 | C35 | 32 MPa RC Column (65 cm x 65 cm) | Column | 32MPa | Concrete Rectangular | 650 | 650 | 4225 | 3050 | 1.29 | 3152.6 | G300E | 64883666.67 | 509.1 | G300E | 0 | 0
305 | Story17 | C36 | 32 MPa RC Column (65 cm x 65 cm) | Column | 32MPa | Concrete Rectangular | 650 | 650 | 4225 | 3050 | 1.29 | 3152.6 | G300E | 53269266.67 | 417.97 | G300E | 0 | 0
306 | Story17 | C4 | 32 MPa RC Column (65 cm x 65 cm) | Column | 32MPa | Concrete Rectangular | 650 | 650 | 4225 | 3050 | 1.29 | 3152.6 | G300E | 63537600 | 498.54 | G300E | 0 | 0
307 | Story17 | C5 | 32 MPa RC Column (65 cm x 65 cm) | Column | 32MPa | Concrete Rectangular | 650 | 650 | 4225 | 3050 | 1.29 | 3152.6 | G300E | 64888750 | 509.14 | G300E | 0 | 0
308 | Story17 | C6 | 32 MPa RC Column (65 cm x 65 cm) | Column | 32MPa | Concrete Rectangular | 650 | 650 | 4225 | 3050 | 1.29 | 3152.6 | G300E | 53281466.67 | 418.07 | G300E | 0 | 0
309 | Story17 | C7 | 32 MPa RC Column (65 cm x 65 cm) | Column | 32MPa | Concrete Rectangular | 650 | 650 | 4225 | 3050 | 1.29 | 3152.6 | G300E | 60507933.33 | 474.77 | G300E | 0 | 0
310 | Story17 | C8 | 32 MPa RC Column (65 cm x 65 cm) | Column | 32MPa | Concrete Rectangular | 650 | 650 | 4225 | 3050 | 1.29 | 3152.6 | G300E | 90930666.67 | 713.48 | G300E | 0 | 0
311 | Story17 | C9 | 32 MPa RC Column (65 cm x 65 cm) | Column | 32MPa | Concrete Rectangular | 650 | 650 | 4225 | 3050 | 1.29 | 3152.6 | G300E | 68744966.67 | 539.4 | G300E | 0 | 0
312 | Story18 | C1 | 32 MPa RC Column (65 cm x 65 cm) | Column | 32MPa | Concrete Rectangular | 650 | 650 | 4225 | 3050 | 1.29 | 3152.6 | G300E | 50525283.33 | 396.44 | G300E | 0 | 0
313 | Story18 | C10 | 32 MPa RC Column (65 cm x 65 cm) | Column | 32MPa | Concrete Rectangular | 650 | 650 | 4225 | 3050 | 1.29 | 3152.6 | G300E | 61131150 | 479.66 | G300E | 0 | 0
314 | Story18 | C11 | 32 MPa RC Column (65 cm x 65 cm) | Column | 32MPa | Concrete Rectangular | 650 | 650 | 4225 | 3050 | 1.29 | 3152.6 | G300E | 83400216.67 | 654.39 | G300E | 0 | 0
315 | Story18 | C12 | 32 MPa RC Column (65 cm x 65 cm) | Column | 32MPa | Concrete Rectangular | 650 | 650 | 4225 | 3050 | 1.29 | 3152.6 | G300E | 55320900 | 434.07 | G300E | 0 | 0
316 | Story18 | C13 | 32 MPa RC Column (65 cm x 65 cm) | Column | 32MPa | Concrete Rectangular | 650 | 650 | 4225 | 3050 | 1.29 | 3152.6 | G300E | 55598450 | 436.25 | G300E | 0 | 0
317 | Story18 | C14 | 32 MPa RC Column (65 cm x 65 cm) | Column | 32MPa | Concrete Rectangular | 650 | 650 | 4225 | 3050 | 1.29 | 3152.6 | G300E | 93067700 | 730.24 | G300E | 0 | 0
318 | Story18 | C17 | 32 MPa RC Column (65 cm x 65 cm) | Column | 32MPa | Concrete Rectangular | 650 | 650 | 4225 | 3050 | 1.29 | 3152.6 | G300E | 93291366.67 | 732 | G300E | 0 | 0
319 | Story18 | C18 | 32 MPa RC Column (65 cm x 65 cm) | Column | 32MPa | Concrete Rectangular | 650 | 650 | 4225 | 3050 | 1.29 | 3152.6 | G300E | 55730616.67 | 437.28 | G300E | 0 | 0
320 | Story18 | C19 | 32 MPa RC Column (65 cm x 65 cm) | Column | 32MPa | Concrete Rectangular | 650 | 650 | 4225 | 3050 | 1.29 | 3152.6 | G300E | 55601500 | 436.27 | G300E | 0 | 0
321 | Story18 | C2 | 32 MPa RC Column (65 cm x 65 cm) | Column | 32MPa | Concrete Rectangular | 650 | 650 | 4225 | 3050 | 1.29 | 3152.6 | G300E | 57012633.33 | 447.34 | G300E | 0 | 0
322 | Story18 | C20 | 32 MPa RC Column (65 cm x 65 cm) | Column | 32MPa | Concrete Rectangular | 650 | 650 | 4225 | 3050 | 1.29 | 3152.6 | G300E | 93117516.67 | 730.63 | G300E | 0 | 0
323 | Story18 | C23 | 32 MPa RC Column (65 cm x 65 cm) | Column | 32MPa | Concrete Rectangular | 650 | 650 | 4225 | 3050 | 1.29 | 3152.6 | G300E | 93294416.67 | 732.02 | G300E | 0 | 0
324 | Story18 | C24 | 32 MPa RC Column (65 cm x 65 cm) | Column | 32MPa | Concrete Rectangular | 650 | 650 | 4225 | 3050 | 1.29 | 3152.6 | G300E | 55727566.67 | 437.26 | G300E | 0 | 0
325 | Story18 | C25 | 32 MPa RC Column (65 cm x 65 cm) | Column | 32MPa | Concrete Rectangular | 650 | 650 | 4225 | 3050 | 1.29 | 3152.6 | G300E | 54863400 | 430.48 | G300E | 0 | 0
326 | Story18 | C26 | 32 MPa RC Column (65 cm x 65 cm) | Column | 32MPa | Concrete Rectangular | 650 | 650 | 4225 | 3050 | 1.29 | 3152.6 | G300E | 83202983.33 | 652.84 | G300E | 0 | 0
327 | Story18 | C27 | 32 MPa RC Column (65 cm x 65 cm) | Column | 32MPa | Concrete Rectangular | 650 | 650 | 4225 | 3050 | 1.29 | 3152.6 | G300E | 61088450 | 479.32 | G300E | 0 | 0
328 | Story18 | C28 | 32 MPa RC Column (65 cm x 65 cm) | Column | 32MPa | Concrete Rectangular | 650 | 650 | 4225 | 3050 | 1.29 | 3152.6 | G300E | 61151483.33 | 479.82 | G300E | 0 | 0
329 | Story18 | C29 | 32 MPa RC Column (65 cm x 65 cm) | Column | 32MPa | Concrete Rectangular | 650 | 650 | 4225 | 3050 | 1.29 | 3152.6 | G300E | 83403266.67 | 654.41 | G300E | 0 | 0
330 | Story18 | C3 | 32 MPa RC Column (65 cm x 65 cm) | Column | 32MPa | Concrete Rectangular | 650 | 650 | 4225 | 3050 | 1.29 | 3152.6 | G300E | 55360550 | 434.38 | G300E | 0 | 0
331 | Story18 | C30 | 32 MPa RC Column (65 cm x 65 cm) | Column | 32MPa | Concrete Rectangular | 650 | 650 | 4225 | 3050 | 1.29 | 3152.6 | G300E | 55307683.33 | 433.96 | G300E | 0 | 0
332 | Story18 | C31 | 32 MPa RC Column (65 cm x 65 cm) | Column | 32MPa | Concrete Rectangular | 650 | 650 | 4225 | 3050 | 1.29 | 3152.6 | G300E | 50512066.67 | 396.34 | G300E | 0 | 0
333 | Story18 | C32 | 32 MPa RC Column (65 cm x 65 cm) | Column | 32MPa | Concrete Rectangular | 650 | 650 | 4225 | 3050 | 1.29 | 3152.6 | G300E | 56979083.33 | 447.08 | G300E | 0 | 0
334 | Story18 | C33 | 32 MPa RC Column (65 cm x 65 cm) | Column | 32MPa | Concrete Rectangular | 650 | 650 | 4225 | 3050 | 1.29 | 3152.6 | G300E | 55369700 | 434.45 | G300E | 0 | 0
335 | Story18 | C34 | 32 MPa RC Column (65 cm x 65 cm) | Column | 32MPa | Concrete Rectangular | 650 | 650 | 4225 | 3050 | 1.29 | 3152.6 | G300E | 55442900 | 435.03 | G300E | 0 | 0
336 | Story18 | C35 | 32 MPa RC Column (65 cm x 65 cm) | Column | 32MPa | Concrete Rectangular | 650 | 650 | 4225 | 3050 | 1.29 | 3152.6 | G300E | 57028900 | 447.47 | G300E | 0 | 0
337 | Story18 | C36 | 32 MPa RC Column (65 cm x 65 cm) | Column | 32MPa | Concrete Rectangular | 650 | 650 | 4225 | 3050 | 1.29 | 3152.6 | G300E | 51257283.33 | 402.18 | G300E | 0 | 0
338 | Story18 | C4 | 32 MPa RC Column (65 cm x 65 cm) | Column | 32MPa | Concrete Rectangular | 650 | 650 | 4225 | 3050 | 1.29 | 3152.6 | G300E | 55457133.33 | 435.14 | G300E | 0 | 0
339 | Story18 | C5 | 32 MPa RC Column (65 cm x 65 cm) | Column | 32MPa | Concrete Rectangular | 650 | 650 | 4225 | 3050 | 1.29 | 3152.6 | G300E | 57041100 | 447.57 | G300E | 0 | 0
340 | Story18 | C6 | 32 MPa RC Column (65 cm x 65 cm) | Column | 32MPa | Concrete Rectangular | 650 | 650 | 4225 | 3050 | 1.29 | 3152.6 | G300E | 51269483.33 | 402.28 | G300E | 0 | 0
341 | Story18 | C7 | 32 MPa RC Column (65 cm x 65 cm) | Column | 32MPa | Concrete Rectangular | 650 | 650 | 4225 | 3050 | 1.29 | 3152.6 | G300E | 54857300 | 430.43 | G300E | 0 | 0
342 | Story18 | C8 | 32 MPa RC Column (65 cm x 65 cm) | Column | 32MPa | Concrete Rectangular | 650 | 650 | 4225 | 3050 | 1.29 | 3152.6 | G300E | 83042350 | 651.58 | G300E | 0 | 0
343 | Story18 | C9 | 32 MPa RC Column (65 cm x 65 cm) | Column | 32MPa | Concrete Rectangular | 650 | 650 | 4225 | 3050 | 1.29 | 3152.6 | G300E | 61029483.33 | 478.86 | G300E | 0 | 0
344 | Story19 | C1 | 32 MPa RC Column (62.5 cm x 62.5 cm) | Column | 32MPa | Concrete Rectangular | 625 | 625 | 3906.3 | 3025 | 1.18 | 2890.86 | G300E | 56391041.67 | 442.47 | G300E | 0 | 0
345 | Story19 | C10 | 32 MPa RC Column (62.5 cm x 62.5 cm) | Column | 32MPa | Concrete Rectangular | 625 | 625 | 3906.3 | 3025 | 1.18 | 2890.86 | G300E | 63442316.67 | 497.79 | G300E | 0 | 0
346 | Story19 | C11 | 32 MPa RC Column (62.5 cm x 62.5 cm) | Column | 32MPa | Concrete Rectangular | 625 | 625 | 3906.3 | 3025 | 1.18 | 2890.86 | G300E | 85084175 | 667.6 | G300E | 0 | 0
347 | Story19 | C12 | 32 MPa RC Column (62.5 cm x 62.5 cm) | Column | 32MPa | Concrete Rectangular | 625 | 625 | 3906.3 | 3025 | 1.18 | 2890.86 | G300E | 61472033.33 | 482.33 | G300E | 0 | 0
348 | Story19 | C13 | 32 MPa RC Column (62.5 cm x 62.5 cm) | Column | 32MPa | Concrete Rectangular | 625 | 625 | 3906.3 | 3025 | 1.18 | 2890.86 | G300E | 55121550 | 432.5 | G300E | 0 | 0
349 | Story19 | C14 | 32 MPa RC Column (62.5 cm x 62.5 cm) | Column | 32MPa | Concrete Rectangular | 625 | 625 | 3906.3 | 3025 | 1.18 | 2890.86 | G300E | 93521908.33 | 733.81 | G300E | 0 | 0
350 | Story19 | C17 | 32 MPa RC Column (62.5 cm x 62.5 cm) | Column | 32MPa | Concrete Rectangular | 625 | 625 | 3906.3 | 3025 | 1.18 | 2890.86 | G300E | 93752816.67 | 735.62 | G300E | 0 | 0
351 | Story19 | C18 | 32 MPa RC Column (62.5 cm x 62.5 cm) | Column | 32MPa | Concrete Rectangular | 625 | 625 | 3906.3 | 3025 | 1.18 | 2890.86 | G300E | 55704366.67 | 437.08 | G300E | 0 | 0
352 | Story19 | C19 | 32 MPa RC Column (62.5 cm x 62.5 cm) | Column | 32MPa | Concrete Rectangular | 625 | 625 | 3906.3 | 3025 | 1.18 | 2890.86 | G300E | 55139700 | 432.65 | G300E | 0 | 0
353 | Story19 | C2 | 32 MPa RC Column (62.5 cm x 62.5 cm) | Column | 32MPa | Concrete Rectangular | 625 | 625 | 3906.3 | 3025 | 1.18 | 2890.86 | G300E | 55033825 | 431.82 | G300E | 0 | 0
354 | Story19 | C20 | 32 MPa RC Column (62.5 cm x 62.5 cm) | Column | 32MPa | Concrete Rectangular | 625 | 625 | 3906.3 | 3025 | 1.18 | 2890.86 | G300E | 93574341.67 | 734.22 | G300E | 0 | 0
355 | Story19 | C23 | 32 MPa RC Column (62.5 cm x 62.5 cm) | Column | 32MPa | Concrete Rectangular | 625 | 625 | 3906.3 | 3025 | 1.18 | 2890.86 | G300E | 93755841.67 | 735.64 | G300E | 0 | 0
356 | Story19 | C24 | 32 MPa RC Column (62.5 cm x 62.5 cm) | Column | 32MPa | Concrete Rectangular | 625 | 625 | 3906.3 | 3025 | 1.18 | 2890.86 | G300E | 55719491.67 | 437.2 | G300E | 0 | 0
357 | Story19 | C25 | 32 MPa RC Column (62.5 cm x 62.5 cm) | Column | 32MPa | Concrete Rectangular | 625 | 625 | 3906.3 | 3025 | 1.18 | 2890.86 | G300E | 61047525 | 479 | G300E | 0 | 0
358 | Story19 | C26 | 32 MPa RC Column (62.5 cm x 62.5 cm) | Column | 32MPa | Concrete Rectangular | 625 | 625 | 3906.3 | 3025 | 1.18 | 2890.86 | G300E | 84909733.33 | 666.23 | G300E | 0 | 0
359 | Story19 | C27 | 32 MPa RC Column (62.5 cm x 62.5 cm) | Column | 32MPa | Concrete Rectangular | 625 | 625 | 3906.3 | 3025 | 1.18 | 2890.86 | G300E | 63402991.67 | 497.48 | G300E | 0 | 0
360 | Story19 | C28 | 32 MPa RC Column (62.5 cm x 62.5 cm) | Column | 32MPa | Concrete Rectangular | 625 | 625 | 3906.3 | 3025 | 1.18 | 2890.86 | G300E | 63459458.33 | 497.93 | G300E | 0 | 0
361 | Story19 | C29 | 32 MPa RC Column (62.5 cm x 62.5 cm) | Column | 32MPa | Concrete Rectangular | 625 | 625 | 3906.3 | 3025 | 1.18 | 2890.86 | G300E | 85087200 | 667.63 | G300E | 0 | 0
362 | Story19 | C3 | 32 MPa RC Column (62.5 cm x 62.5 cm) | Column | 32MPa | Concrete Rectangular | 625 | 625 | 3906.3 | 3025 | 1.18 | 2890.86 | G300E | 59651991.67 | 468.05 | G300E | 0 | 0
363 | Story19 | C30 | 32 MPa RC Column (62.5 cm x 62.5 cm) | Column | 32MPa | Concrete Rectangular | 625 | 625 | 3906.3 | 3025 | 1.18 | 2890.86 | G300E | 61483125 | 482.42 | G300E | 0 | 0
364 | Story19 | C31 | 32 MPa RC Column (62.5 cm x 62.5 cm) | Column | 32MPa | Concrete Rectangular | 625 | 625 | 3906.3 | 3025 | 1.18 | 2890.86 | G300E | 56377933.33 | 442.36 | G300E | 0 | 0
365 | Story19 | C32 | 32 MPa RC Column (62.5 cm x 62.5 cm) | Column | 32MPa | Concrete Rectangular | 625 | 625 | 3906.3 | 3025 | 1.18 | 2890.86 | G300E | 55088275 | 432.24 | G300E | 0 | 0
366 | Story19 | C33 | 32 MPa RC Column (62.5 cm x 62.5 cm) | Column | 32MPa | Concrete Rectangular | 625 | 625 | 3906.3 | 3025 | 1.18 | 2890.86 | G300E | 59640900 | 467.96 | G300E | 0 | 0
367 | Story19 | C34 | 32 MPa RC Column (62.5 cm x 62.5 cm) | Column | 32MPa | Concrete Rectangular | 625 | 625 | 3906.3 | 3025 | 1.18 | 2890.86 | G300E | 59724591.67 | 468.62 | G300E | 0 | 0
368 | Story19 | C35 | 32 MPa RC Column (62.5 cm x 62.5 cm) | Column | 32MPa | Concrete Rectangular | 625 | 625 | 3906.3 | 3025 | 1.18 | 2890.86 | G300E | 55453291.67 | 435.11 | G300E | 0 | 0
369 | Story19 | C36 | 32 MPa RC Column (62.5 cm x 62.5 cm) | Column | 32MPa | Concrete Rectangular | 625 | 625 | 3906.3 | 3025 | 1.18 | 2890.86 | G300E | 57186616.67 | 448.71 | G300E | 0 | 0
370 | Story19 | C4 | 32 MPa RC Column (62.5 cm x 62.5 cm) | Column | 32MPa | Concrete Rectangular | 625 | 625 | 3906.3 | 3025 | 1.18 | 2890.86 | G300E | 59740725 | 468.75 | G300E | 0 | 0
371 | Story19 | C5 | 32 MPa RC Column (62.5 cm x 62.5 cm) | Column | 32MPa | Concrete Rectangular | 625 | 625 | 3906.3 | 3025 | 1.18 | 2890.86 | G300E | 55472450 | 435.26 | G300E | 0 | 0
372 | Story19 | C6 | 32 MPa RC Column (62.5 cm x 62.5 cm) | Column | 32MPa | Concrete Rectangular | 625 | 625 | 3906.3 | 3025 | 1.18 | 2890.86 | G300E | 57200733.33 | 448.82 | G300E | 0 | 0
373 | Story19 | C7 | 32 MPa RC Column (62.5 cm x 62.5 cm) | Column | 32MPa | Concrete Rectangular | 625 | 625 | 3906.3 | 3025 | 1.18 | 2890.86 | G300E | 60915433.33 | 477.97 | G300E | 0 | 0
374 | Story19 | C8 | 32 MPa RC Column (62.5 cm x 62.5 cm) | Column | 32MPa | Concrete Rectangular | 625 | 625 | 3906.3 | 3025 | 1.18 | 2890.86 | G300E | 84800833.33 | 665.38 | G300E | 0 | 0
375 | Story19 | C9 | 32 MPa RC Column (62.5 cm x 62.5 cm) | Column | 32MPa | Concrete Rectangular | 625 | 625 | 3906.3 | 3025 | 1.18 | 2890.86 | G300E | 63370725 | 497.23 | G300E | 0 | 0
376 | Story2 | C1 | 32 MPa RC Column (85 cm x 85 cm) | Column | 32MPa | Concrete Rectangular | 850 | 850 | 7225 | 3200 | 2.31 | 5656.27 | G300E | 33320533.33 | 261.45 | G300E | 0 | 0
377 | Story2 | C10 | 32 MPa RC Column (85 cm x 85 cm) | Column | 32MPa | Concrete Rectangular | 850 | 850 | 7225 | 3200 | 2.31 | 5656.27 | G300E | 103914666.67 | 815.35 | G300E | 0 | 0
378 | Story2 | C11 | 32 MPa RC Column (85 cm x 85 cm) | Column | 32MPa | Concrete Rectangular | 850 | 850 | 7225 | 3200 | 2.31 | 5656.27 | G300E | 135496533.33 | 1063.16 | G300E | 0 | 0
379 | Story2 | C12 | 32 MPa RC Column (85 cm x 85 cm) | Column | 32MPa | Concrete Rectangular | 850 | 850 | 7225 | 3200 | 2.31 | 5656.27 | G300E | 51664000 | 405.37 | G300E | 0 | 0
380 | Story2 | C13 | 32 MPa RC Column (85 cm x 85 cm) | Column | 32MPa | Concrete Rectangular | 850 | 850 | 7225 | 3200 | 2.31 | 5656.27 | G300E | 53796266.67 | 422.11 | G300E | 0 | 0
381 | Story2 | C14 | 32 MPa RC Column (85 cm x 85 cm) | Column | 32MPa | Concrete Rectangular | 850 | 850 | 7225 | 3200 | 2.31 | 5656.27 | G300E | 150361600 | 1179.79 | G300E | 0 | 0
382 | Story2 | C17 | 32 MPa RC Column (85 cm x 85 cm) | Column | 32MPa | Concrete Rectangular | 850 | 850 | 7225 | 3200 | 2.31 | 5656.27 | G300E | 150699733.33 | 1182.45 | G300E | 0 | 0
383 | Story2 | C18 | 32 MPa RC Column (85 cm x 85 cm) | Column | 32MPa | Concrete Rectangular | 850 | 850 | 7225 | 3200 | 2.31 | 5656.27 | G300E | 55312000 | 434 | G300E | 0 | 0
384 | Story2 | C19 | 32 MPa RC Column (85 cm x 85 cm) | Column | 32MPa | Concrete Rectangular | 850 | 850 | 7225 | 3200 | 2.31 | 5656.27 | G300E | 53793066.67 | 422.08 | G300E | 0 | 0
385 | Story2 | C2 | 32 MPa RC Column (85 cm x 85 cm) | Column | 32MPa | Concrete Rectangular | 850 | 850 | 7225 | 3200 | 2.31 | 5656.27 | G300E | 48361600 | 379.46 | G300E | 0 | 0
386 | Story2 | C20 | 32 MPa RC Column (85 cm x 85 cm) | Column | 32MPa | Concrete Rectangular | 850 | 850 | 7225 | 3200 | 2.31 | 5656.27 | G300E | 150445866.67 | 1180.45 | G300E | 0 | 0
387 | Story2 | C23 | 32 MPa RC Column (85 cm x 85 cm) | Column | 32MPa | Concrete Rectangular | 850 | 850 | 7225 | 3200 | 2.31 | 5656.27 | G300E | 150710400 | 1182.53 | G300E | 0 | 0
388 | Story2 | C24 | 32 MPa RC Column (85 cm x 85 cm) | Column | 32MPa | Concrete Rectangular | 850 | 850 | 7225 | 3200 | 2.31 | 5656.27 | G300E | 55299200 | 433.9 | G300E | 0 | 0
389 | Story2 | C25 | 32 MPa RC Column (85 cm x 85 cm) | Column | 32MPa | Concrete Rectangular | 850 | 850 | 7225 | 3200 | 2.31 | 5656.27 | G300E | 49766400 | 390.49 | G300E | 0 | 0
390 | Story2 | C26 | 32 MPa RC Column (85 cm x 85 cm) | Column | 32MPa | Concrete Rectangular | 850 | 850 | 7225 | 3200 | 2.31 | 5656.27 | G300E | 135223466.67 | 1061.01 | G300E | 0 | 0
391 | Story2 | C27 | 32 MPa RC Column (85 cm x 85 cm) | Column | 32MPa | Concrete Rectangular | 850 | 850 | 7225 | 3200 | 2.31 | 5656.27 | G300E | 103930666.67 | 815.48 | G300E | 0 | 0
392 | Story2 | C28 | 32 MPa RC Column (85 cm x 85 cm) | Column | 32MPa | Concrete Rectangular | 850 | 850 | 7225 | 3200 | 2.31 | 5656.27 | G300E | 104044800 | 816.37 | G300E | 0 | 0
393 | Story2 | C29 | 32 MPa RC Column (85 cm x 85 cm) | Column | 32MPa | Concrete Rectangular | 850 | 850 | 7225 | 3200 | 2.31 | 5656.27 | G300E | 135502933.33 | 1063.21 | G300E | 0 | 0
394 | Story2 | C3 | 32 MPa RC Column (85 cm x 85 cm) | Column | 32MPa | Concrete Rectangular | 850 | 850 | 7225 | 3200 | 2.31 | 5656.27 | G300E | 45126400 | 354.08 | G300E | 0 | 0
395 | Story2 | C30 | 32 MPa RC Column (85 cm x 85 cm) | Column | 32MPa | Concrete Rectangular | 850 | 850 | 7225 | 3200 | 2.31 | 5656.27 | G300E | 51647360 | 405.24 | G300E | 0 | 0
396 | Story2 | C31 | 32 MPa RC Column (85 cm x 85 cm) | Column | 32MPa | Concrete Rectangular | 850 | 850 | 7225 | 3200 | 2.31 | 5656.27 | G300E | 33280000 | 261.13 | G300E | 0 | 0
397 | Story2 | C32 | 32 MPa RC Column (85 cm x 85 cm) | Column | 32MPa | Concrete Rectangular | 850 | 850 | 7225 | 3200 | 2.31 | 5656.27 | G300E | 48368000 | 379.51 | G300E | 0 | 0
398 | Story2 | C33 | 32 MPa RC Column (85 cm x 85 cm) | Column | 32MPa | Concrete Rectangular | 850 | 850 | 7225 | 3200 | 2.31 | 5656.27 | G300E | 45114240 | 353.98 | G300E | 0 | 0
399 | Story2 | C34 | 32 MPa RC Column (85 cm x 85 cm) | Column | 32MPa | Concrete Rectangular | 850 | 850 | 7225 | 3200 | 2.31 | 5656.27 | G300E | 45473920 | 356.81 | G300E | 0 | 0
400 | Story2 | C35 | 32 MPa RC Column (85 cm x 85 cm) | Column | 32MPa | Concrete Rectangular | 850 | 850 | 7225 | 3200 | 2.31 | 5656.27 | G300E | 49520000 | 388.55 | G300E | 0 | 0
401 | Story2 | C36 | 32 MPa RC Column (85 cm x 85 cm) | Column | 32MPa | Concrete Rectangular | 850 | 850 | 7225 | 3200 | 2.31 | 5656.27 | G300E | 35383466.67 | 277.63 | G300E | 0 | 0
402 | Story2 | C4 | 32 MPa RC Column (85 cm x 85 cm) | Column | 32MPa | Concrete Rectangular | 850 | 850 | 7225 | 3200 | 2.31 | 5656.27 | G300E | 45489280 | 356.93 | G300E | 0 | 0
403 | Story2 | C5 | 32 MPa RC Column (85 cm x 85 cm) | Column | 32MPa | Concrete Rectangular | 850 | 850 | 7225 | 3200 | 2.31 | 5656.27 | G300E | 49530666.67 | 388.64 | G300E | 0 | 0
404 | Story2 | C6 | 32 MPa RC Column (85 cm x 85 cm) | Column | 32MPa | Concrete Rectangular | 850 | 850 | 7225 | 3200 | 2.31 | 5656.27 | G300E | 35401600 | 277.77 | G300E | 0 | 0
405 | Story2 | C7 | 32 MPa RC Column (85 cm x 85 cm) | Column | 32MPa | Concrete Rectangular | 850 | 850 | 7225 | 3200 | 2.31 | 5656.27 | G300E | 49777920 | 390.58 | G300E | 0 | 0
406 | Story2 | C8 | 32 MPa RC Column (85 cm x 85 cm) | Column | 32MPa | Concrete Rectangular | 850 | 850 | 7225 | 3200 | 2.31 | 5656.27 | G300E | 134983466.67 | 1059.13 | G300E | 0 | 0
407 | Story2 | C9 | 32 MPa RC Column (85 cm x 85 cm) | Column | 32MPa | Concrete Rectangular | 850 | 850 | 7225 | 3200 | 2.31 | 5656.27 | G300E | 104021333.33 | 816.19 | G300E | 0 | 0
408 | Story20 | C1 | 32 MPa RC Column (62.5 cm x 62.5 cm) | Column | 32MPa | Concrete Rectangular | 625 | 625 | 3906.3 | 3025 | 1.18 | 2890.86 | G300E | 52488791.67 | 411.85 | G300E | 0 | 0
409 | Story20 | C10 | 32 MPa RC Column (62.5 cm x 62.5 cm) | Column | 32MPa | Concrete Rectangular | 625 | 625 | 3906.3 | 3025 | 1.18 | 2890.86 | G300E | 56544308.33 | 443.67 | G300E | 0 | 0
410 | Story20 | C11 | 32 MPa RC Column (62.5 cm x 62.5 cm) | Column | 32MPa | Concrete Rectangular | 625 | 625 | 3906.3 | 3025 | 1.18 | 2890.86 | G300E | 77745525 | 610.02 | G300E | 0 | 0
411 | Story20 | C12 | 32 MPa RC Column (62.5 cm x 62.5 cm) | Column | 32MPa | Concrete Rectangular | 625 | 625 | 3906.3 | 3025 | 1.18 | 2890.86 | G300E | 52388966.67 | 411.06 | G300E | 0 | 0
412 | Story20 | C13 | 32 MPa RC Column (62.5 cm x 62.5 cm) | Column | 32MPa | Concrete Rectangular | 625 | 625 | 3906.3 | 3025 | 1.18 | 2890.86 | G300E | 50864366.67 | 399.1 | G300E | 0 | 0
413 | Story20 | C14 | 32 MPa RC Column (62.5 cm x 62.5 cm) | Column | 32MPa | Concrete Rectangular | 625 | 625 | 3906.3 | 3025 | 1.18 | 2890.86 | G300E | 86333500 | 677.4 | G300E | 0 | 0
414 | Story20 | C17 | 32 MPa RC Column (62.5 cm x 62.5 cm) | Column | 32MPa | Concrete Rectangular | 625 | 625 | 3906.3 | 3025 | 1.18 | 2890.86 | G300E | 86541216.67 | 679.03 | G300E | 0 | 0
415 | Story20 | C18 | 32 MPa RC Column (62.5 cm x 62.5 cm) | Column | 32MPa | Concrete Rectangular | 625 | 625 | 3906.3 | 3025 | 1.18 | 2890.86 | G300E | 51295933.33 | 402.49 | G300E | 0 | 0
416 | Story20 | C19 | 32 MPa RC Column (62.5 cm x 62.5 cm) | Column | 32MPa | Concrete Rectangular | 625 | 625 | 3906.3 | 3025 | 1.18 | 2890.86 | G300E | 50870416.67 | 399.15 | G300E | 0 | 0
417 | Story20 | C2 | 32 MPa RC Column (62.5 cm x 62.5 cm) | Column | 32MPa | Concrete Rectangular | 625 | 625 | 3906.3 | 3025 | 1.18 | 2890.86 | G300E | 51166866.67 | 401.47 | G300E | 0 | 0
418 | Story20 | C20 | 32 MPa RC Column (62.5 cm x 62.5 cm) | Column | 32MPa | Concrete Rectangular | 625 | 625 | 3906.3 | 3025 | 1.18 | 2890.86 | G300E | 86381900 | 677.78 | G300E | 0 | 0
419 | Story20 | C23 | 32 MPa RC Column (62.5 cm x 62.5 cm) | Column | 32MPa | Concrete Rectangular | 625 | 625 | 3906.3 | 3025 | 1.18 | 2890.86 | G300E | 86544241.67 | 679.06 | G300E | 0 | 0
420 | Story20 | C24 | 32 MPa RC Column (62.5 cm x 62.5 cm) | Column | 32MPa | Concrete Rectangular | 625 | 625 | 3906.3 | 3025 | 1.18 | 2890.86 | G300E | 51293916.67 | 402.47 | G300E | 0 | 0
421 | Story20 | C25 | 32 MPa RC Column (62.5 cm x 62.5 cm) | Column | 32MPa | Concrete Rectangular | 625 | 625 | 3906.3 | 3025 | 1.18 | 2890.86 | G300E | 51901941.67 | 407.24 | G300E | 0 | 0
422 | Story20 | C26 | 32 MPa RC Column (62.5 cm x 62.5 cm) | Column | 32MPa | Concrete Rectangular | 625 | 625 | 3906.3 | 3025 | 1.18 | 2890.86 | G300E | 77559991.67 | 608.56 | G300E | 0 | 0
423 | Story20 | C27 | 32 MPa RC Column (62.5 cm x 62.5 cm) | Column | 32MPa | Concrete Rectangular | 625 | 625 | 3906.3 | 3025 | 1.18 | 2890.86 | G300E | 56502966.67 | 443.34 | G300E | 0 | 0
424 | Story20 | C28 | 32 MPa RC Column (62.5 cm x 62.5 cm) | Column | 32MPa | Concrete Rectangular | 625 | 625 | 3906.3 | 3025 | 1.18 | 2890.86 | G300E | 56562458.33 | 443.81 | G300E | 0 | 0
425 | Story20 | C29 | 32 MPa RC Column (62.5 cm x 62.5 cm) | Column | 32MPa | Concrete Rectangular | 625 | 625 | 3906.3 | 3025 | 1.18 | 2890.86 | G300E | 77747541.67 | 610.04 | G300E | 0 | 0
426 | Story20 | C3 | 32 MPa RC Column (62.5 cm x 62.5 cm) | Column | 32MPa | Concrete Rectangular | 625 | 625 | 3906.3 | 3025 | 1.18 | 2890.86 | G300E | 53635266.67 | 420.84 | G300E | 0 | 0
427 | Story20 | C30 | 32 MPa RC Column (62.5 cm x 62.5 cm) | Column | 32MPa | Concrete Rectangular | 625 | 625 | 3906.3 | 3025 | 1.18 | 2890.86 | G300E | 52373841.67 | 410.94 | G300E | 0 | 0
428 | Story20 | C31 | 32 MPa RC Column (62.5 cm x 62.5 cm) | Column | 32MPa | Concrete Rectangular | 625 | 625 | 3906.3 | 3025 | 1.18 | 2890.86 | G300E | 52476691.67 | 411.75 | G300E | 0 | 0
429 | Story20 | C32 | 32 MPa RC Column (62.5 cm x 62.5 cm) | Column | 32MPa | Concrete Rectangular | 625 | 625 | 3906.3 | 3025 | 1.18 | 2890.86 | G300E | 51138633.33 | 401.25 | G300E | 0 | 0
430 | Story20 | C33 | 32 MPa RC Column (62.5 cm x 62.5 cm) | Column | 32MPa | Concrete Rectangular | 625 | 625 | 3906.3 | 3025 | 1.18 | 2890.86 | G300E | 53596950 | 420.54 | G300E | 0 | 0
431 | Story20 | C34 | 32 MPa RC Column (62.5 cm x 62.5 cm) | Column | 32MPa | Concrete Rectangular | 625 | 625 | 3906.3 | 3025 | 1.18 | 2890.86 | G300E | 53686691.67 | 421.25 | G300E | 0 | 0
432 | Story20 | C35 | 32 MPa RC Column (62.5 cm x 62.5 cm) | Column | 32MPa | Concrete Rectangular | 625 | 625 | 3906.3 | 3025 | 1.18 | 2890.86 | G300E | 51481466.67 | 403.94 | G300E | 0 | 0
433 | Story20 | C36 | 32 MPa RC Column (62.5 cm x 62.5 cm) | Column | 32MPa | Concrete Rectangular | 625 | 625 | 3906.3 | 3025 | 1.18 | 2890.86 | G300E | 53316633.33 | 418.34 | G300E | 0 | 0
434 | Story20 | C4 | 32 MPa RC Column (62.5 cm x 62.5 cm) | Column | 32MPa | Concrete Rectangular | 625 | 625 | 3906.3 | 3025 | 1.18 | 2890.86 | G300E | 53707866.67 | 421.41 | G300E | 0 | 0
435 | Story20 | C5 | 32 MPa RC Column (62.5 cm x 62.5 cm) | Column | 32MPa | Concrete Rectangular | 625 | 625 | 3906.3 | 3025 | 1.18 | 2890.86 | G300E | 51490541.67 | 404.01 | G300E | 0 | 0
436 | Story20 | C6 | 32 MPa RC Column (62.5 cm x 62.5 cm) | Column | 32MPa | Concrete Rectangular | 625 | 625 | 3906.3 | 3025 | 1.18 | 2890.86 | G300E | 53329741.67 | 418.44 | G300E | 0 | 0
437 | Story20 | C7 | 32 MPa RC Column (62.5 cm x 62.5 cm) | Column | 32MPa | Concrete Rectangular | 625 | 625 | 3906.3 | 3025 | 1.18 | 2890.86 | G300E | 51897908.33 | 407.21 | G300E | 0 | 0
438 | Story20 | C8 | 32 MPa RC Column (62.5 cm x 62.5 cm) | Column | 32MPa | Concrete Rectangular | 625 | 625 | 3906.3 | 3025 | 1.18 | 2890.86 | G300E | 77481341.67 | 607.95 | G300E | 0 | 0
439 | Story20 | C9 | 32 MPa RC Column (62.5 cm x 62.5 cm) | Column | 32MPa | Concrete Rectangular | 625 | 625 | 3906.3 | 3025 | 1.18 | 2890.86 | G300E | 56497925 | 443.3 | G300E | 0 | 0
440 | Story21 | C1 | 32 MPa RC Column (62.5 cm x 62.5 cm) | Column | 32MPa | Concrete Rectangular | 625 | 625 | 3906.3 | 3025 | 1.18 | 2890.86 | G300E | 49974008.33 | 392.11 | G300E | 0 | 0
441 | Story21 | C10 | 32 MPa RC Column (62.5 cm x 62.5 cm) | Column | 32MPa | Concrete Rectangular | 625 | 625 | 3906.3 | 3025 | 1.18 | 2890.86 | G300E | 49526308.33 | 388.6 | G300E | 0 | 0
442 | Story21 | C11 | 32 MPa RC Column (62.5 cm x 62.5 cm) | Column | 32MPa | Concrete Rectangular | 625 | 625 | 3906.3 | 3025 | 1.18 | 2890.86 | G300E | 70044883.33 | 549.6 | G300E | 0 | 0
443 | Story21 | C12 | 32 MPa RC Column (62.5 cm x 62.5 cm) | Column | 32MPa | Concrete Rectangular | 625 | 625 | 3906.3 | 3025 | 1.18 | 2890.86 | G300E | 44291041.67 | 347.52 | G300E | 0 | 0
444 | Story21 | C13 | 32 MPa RC Column (62.5 cm x 62.5 cm) | Column | 32MPa | Concrete Rectangular | 625 | 625 | 3906.3 | 3025 | 1.18 | 2890.86 | G300E | 45281225 | 355.29 | G300E | 0 | 0
445 | Story21 | C14 | 32 MPa RC Column (62.5 cm x 62.5 cm) | Column | 32MPa | Concrete Rectangular | 625 | 625 | 3906.3 | 3025 | 1.18 | 2890.86 | G300E | 78687308.33 | 617.41 | G300E | 0 | 0
446 | Story21 | C17 | 32 MPa RC Column (62.5 cm x 62.5 cm) | Column | 32MPa | Concrete Rectangular | 625 | 625 | 3906.3 | 3025 | 1.18 | 2890.86 | G300E | 78902083.33 | 619.1 | G300E | 0 | 0
447 | Story21 | C18 | 32 MPa RC Column (62.5 cm x 62.5 cm) | Column | 32MPa | Concrete Rectangular | 625 | 625 | 3906.3 | 3025 | 1.18 | 2890.86 | G300E | 45734975 | 358.85 | G300E | 0 | 0
448 | Story21 | C19 | 32 MPa RC Column (62.5 cm x 62.5 cm) | Column | 32MPa | Concrete Rectangular | 625 | 625 | 3906.3 | 3025 | 1.18 | 2890.86 | G300E | 45288283.33 | 355.35 | G300E | 0 | 0
449 | Story21 | C2 | 32 MPa RC Column (62.5 cm x 62.5 cm) | Column | 32MPa | Concrete Rectangular | 625 | 625 | 3906.3 | 3025 | 1.18 | 2890.86 | G300E | 45603891.67 | 357.83 | G300E | 0 | 0
450 | Story21 | C20 | 32 MPa RC Column (62.5 cm x 62.5 cm) | Column | 32MPa | Concrete Rectangular | 625 | 625 | 3906.3 | 3025 | 1.18 | 2890.86 | G300E | 78735708.33 | 617.79 | G300E | 0 | 0
451 | Story21 | C23 | 32 MPa RC Column (62.5 cm x 62.5 cm) | Column | 32MPa | Concrete Rectangular | 625 | 625 | 3906.3 | 3025 | 1.18 | 2890.86 | G300E | 78905108.33 | 619.12 | G300E | 0 | 0
452 | Story21 | C24 | 32 MPa RC Column (62.5 cm x 62.5 cm) | Column | 32MPa | Concrete Rectangular | 625 | 625 | 3906.3 | 3025 | 1.18 | 2890.86 | G300E | 45731950 | 358.83 | G300E | 0 | 0
453 | Story21 | C25 | 32 MPa RC Column (62.5 cm x 62.5 cm) | Column | 32MPa | Concrete Rectangular | 625 | 625 | 3906.3 | 3025 | 1.18 | 2890.86 | G300E | 43700158.33 | 342.89 | G300E | 0 | 0
454 | Story21 | C26 | 32 MPa RC Column (62.5 cm x 62.5 cm) | Column | 32MPa | Concrete Rectangular | 625 | 625 | 3906.3 | 3025 | 1.18 | 2890.86 | G300E | 69889600 | 548.38 | G300E | 0 | 0
455 | Story21 | C27 | 32 MPa RC Column (62.5 cm x 62.5 cm) | Column | 32MPa | Concrete Rectangular | 625 | 625 | 3906.3 | 3025 | 1.18 | 2890.86 | G300E | 49489000 | 388.31 | G300E | 0 | 0
456 | Story21 | C28 | 32 MPa RC Column (62.5 cm x 62.5 cm) | Column | 32MPa | Concrete Rectangular | 625 | 625 | 3906.3 | 3025 | 1.18 | 2890.86 | G300E | 49538408.33 | 388.7 | G300E | 0 | 0
457 | Story21 | C29 | 32 MPa RC Column (62.5 cm x 62.5 cm) | Column | 32MPa | Concrete Rectangular | 625 | 625 | 3906.3 | 3025 | 1.18 | 2890.86 | G300E | 70044883.33 | 549.6 | G300E | 0 | 0
458 | Story21 | C3 | 32 MPa RC Column (62.5 cm x 62.5 cm) | Column | 32MPa | Concrete Rectangular | 625 | 625 | 3906.3 | 3025 | 1.18 | 2890.86 | G300E | 43637641.67 | 342.4 | G300E | 0 | 0
459 | Story21 | C30 | 32 MPa RC Column (62.5 cm x 62.5 cm) | Column | 32MPa | Concrete Rectangular | 625 | 625 | 3906.3 | 3025 | 1.18 | 2890.86 | G300E | 44291041.67 | 347.52 | G300E | 0 | 0
460 | Story21 | C31 | 32 MPa RC Column (62.5 cm x 62.5 cm) | Column | 32MPa | Concrete Rectangular | 625 | 625 | 3906.3 | 3025 | 1.18 | 2890.86 | G300E | 49963925 | 392.04 | G300E | 0 | 0
461 | Story21 | C32 | 32 MPa RC Column (62.5 cm x 62.5 cm) | Column | 32MPa | Concrete Rectangular | 625 | 625 | 3906.3 | 3025 | 1.18 | 2890.86 | G300E | 45579691.67 | 357.64 | G300E | 0 | 0
462 | Story21 | C33 | 32 MPa RC Column (62.5 cm x 62.5 cm) | Column | 32MPa | Concrete Rectangular | 625 | 625 | 3906.3 | 3025 | 1.18 | 2890.86 | G300E | 43646716.67 | 342.47 | G300E | 0 | 0
463 | Story21 | C34 | 32 MPa RC Column (62.5 cm x 62.5 cm) | Column | 32MPa | Concrete Rectangular | 625 | 625 | 3906.3 | 3025 | 1.18 | 2890.86 | G300E | 43782841.67 | 343.54 | G300E | 0 | 0
464 | Story21 | C35 | 32 MPa RC Column (62.5 cm x 62.5 cm) | Column | 32MPa | Concrete Rectangular | 625 | 625 | 3906.3 | 3025 | 1.18 | 2890.86 | G300E | 45950758.33 | 360.55 | G300E | 0 | 0
465 | Story21 | C36 | 32 MPa RC Column (62.5 cm x 62.5 cm) | Column | 32MPa | Concrete Rectangular | 625 | 625 | 3906.3 | 3025 | 1.18 | 2890.86 | G300E | 50665725 | 397.54 | G300E | 0 | 0
466 | Story21 | C4 | 32 MPa RC Column (62.5 cm x 62.5 cm) | Column | 32MPa | Concrete Rectangular | 625 | 625 | 3906.3 | 3025 | 1.18 | 2890.86 | G300E | 43790908.33 | 343.6 | G300E | 0 | 0
467 | Story21 | C5 | 32 MPa RC Column (62.5 cm x 62.5 cm) | Column | 32MPa | Concrete Rectangular | 625 | 625 | 3906.3 | 3025 | 1.18 | 2890.86 | G300E | 45958825 | 360.61 | G300E | 0 | 0
468 | Story21 | C6 | 32 MPa RC Column (62.5 cm x 62.5 cm) | Column | 32MPa | Concrete Rectangular | 625 | 625 | 3906.3 | 3025 | 1.18 | 2890.86 | G300E | 50676816.67 | 397.63 | G300E | 0 | 0
469 | Story21 | C7 | 32 MPa RC Column (62.5 cm x 62.5 cm) | Column | 32MPa | Concrete Rectangular | 625 | 625 | 3906.3 | 3025 | 1.18 | 2890.86 | G300E | 43703183.33 | 342.91 | G300E | 0 | 0
470 | Story21 | C8 | 32 MPa RC Column (62.5 cm x 62.5 cm) | Column | 32MPa | Concrete Rectangular | 625 | 625 | 3906.3 | 3025 | 1.18 | 2890.86 | G300E | 69805908.33 | 547.72 | G300E | 0 | 0
471 | Story21 | C9 | 32 MPa RC Column (62.5 cm x 62.5 cm) | Column | 32MPa | Concrete Rectangular | 625 | 625 | 3906.3 | 3025 | 1.18 | 2890.86 | G300E | 49472866.67 | 388.18 | G300E | 0 | 0
472 | Story21 | D13 | 32 MPa RC Column (95 cm x 95 cm) | Column | 32MPa | Concrete Rectangular | 950 | 950 | 9025 | 25104.8 | 22.66 | 55430.17 | G300E | 1657276635.47 | 13003.61 | G300E | 0 | 0
473 | Story21 | D14 | 32 MPa RC Column (95 cm x 95 cm) | Column | 32MPa | Concrete Rectangular | 950 | 950 | 9025 | 29702.7 | 26.81 | 65582.11 | G300E | 2061842623.2 | 16177.98 | G300E | 0 | 0
474 | Story21 | D15 | 32 MPa RC Column (95 cm x 95 cm) | Column | 32MPa | Concrete Rectangular | 950 | 950 | 9025 | 25104.8 | 22.66 | 55430.17 | G300E | 1539547675.87 | 12079.86 | G300E | 0 | 0
475 | Story21 | D16 | 32 MPa RC Column (95 cm x 95 cm) | Column | 32MPa | Concrete Rectangular | 950 | 950 | 9025 | 25104.8 | 22.66 | 55430.17 | G300E | 1546474508.6 | 12134.21 | G300E | 0 | 0
476 | Story21 | D17 | 32 MPa RC Column (95 cm x 95 cm) | Column | 32MPa | Concrete Rectangular | 950 | 950 | 9025 | 25104.8 | 22.66 | 55430.17 | G300E | 1663594676.8 | 13053.18 | G300E | 0 | 0
477 | Story21 | D18 | 32 MPa RC Column (95 cm x 95 cm) | Column | 32MPa | Concrete Rectangular | 950 | 950 | 9025 | 29702.7 | 26.81 | 65582.11 | G300E | 1836639227.02 | 14410.95 | G300E | 0 | 0
478 | Story21 | D19 | 32 MPa RC Column (95 cm x 95 cm) | Column | 32MPa | Concrete Rectangular | 950 | 950 | 9025 | 29702.7 | 26.81 | 65582.11 | G300E | 2062335192.98 | 16181.85 | G300E | 0 | 0
479 | Story21 | D20 | 32 MPa RC Column (95 cm x 95 cm) | Column | 32MPa | Concrete Rectangular | 950 | 950 | 9025 | 25104.8 | 22.66 | 55430.17 | G300E | 1657017219.2 | 13001.57 | G300E | 0 | 0
480 | Story21 | D21 | 32 MPa RC Column (95 cm x 95 cm) | Column | 32MPa | Concrete Rectangular | 950 | 950 | 9025 | 25104.8 | 22.66 | 55430.17 | G300E | 1539060224.33 | 12076.04 | G300E | 0 | 0
481 | Story21 | D22 | 32 MPa RC Column (95 cm x 95 cm) | Column | 32MPa | Concrete Rectangular | 950 | 950 | 9025 | 25104.8 | 22.66 | 55430.17 | G300E | 1546407562.47 | 12133.69 | G300E | 0 | 0
482 | Story21 | D23 | 32 MPa RC Column (95 cm x 95 cm) | Column | 32MPa | Concrete Rectangular | 950 | 950 | 9025 | 29702.7 | 26.81 | 65582.11 | G300E | 1836683781.08 | 14411.3 | G300E | 0 | 0
483 | Story21 | D24 | 32 MPa RC Column (95 cm x 95 cm) | Column | 32MPa | Concrete Rectangular | 950 | 950 | 9025 | 25104.8 | 22.66 | 55430.17 | G300E | 1663123961.8 | 13049.49 | G300E | 0 | 0
484 | Story22 | C1 | 32 MPa RC Column (62.5 cm x 62.5 cm) | Column | 32MPa | Concrete Rectangular | 625 | 625 | 3906.3 | 3025 | 1.18 | 2890.86 | G300E | 28667925 | 224.94 | G300E | 0 | 0
485 | Story22 | C10 | 32 MPa RC Column (62.5 cm x 62.5 cm) | Column | 32MPa | Concrete Rectangular | 625 | 625 | 3906.3 | 3025 | 1.18 | 2890.86 | G300E | 43076000 | 337.99 | G300E | 0 | 0
486 | Story22 | C11 | 32 MPa RC Column (62.5 cm x 62.5 cm) | Column | 32MPa | Concrete Rectangular | 625 | 625 | 3906.3 | 3025 | 1.18 | 2890.86 | G300E | 62876641.67 | 493.35 | G300E | 0 | 0
487 | Story22 | C12 | 32 MPa RC Column (62.5 cm x 62.5 cm) | Column | 32MPa | Concrete Rectangular | 625 | 625 | 3906.3 | 3025 | 1.18 | 2890.86 | G300E | 38189616.67 | 299.65 | G300E | 0 | 0
488 | Story22 | C13 | 32 MPa RC Column (62.5 cm x 62.5 cm) | Column | 32MPa | Concrete Rectangular | 625 | 625 | 3906.3 | 3025 | 1.18 | 2890.86 | G300E | 39048716.67 | 306.39 | G300E | 0 | 0
489 | Story22 | C14 | 32 MPa RC Column (62.5 cm x 62.5 cm) | Column | 32MPa | Concrete Rectangular | 625 | 625 | 3906.3 | 3025 | 1.18 | 2890.86 | G300E | 70722483.33 | 554.91 | G300E | 0 | 0
490 | Story22 | C17 | 32 MPa RC Column (62.5 cm x 62.5 cm) | Column | 32MPa | Concrete Rectangular | 625 | 625 | 3906.3 | 3025 | 1.18 | 2890.86 | G300E | 70901966.67 | 556.32 | G300E | 0 | 0
491 | Story22 | C18 | 32 MPa RC Column (62.5 cm x 62.5 cm) | Column | 32MPa | Concrete Rectangular | 625 | 625 | 3906.3 | 3025 | 1.18 | 2890.86 | G300E | 39535741.67 | 310.21 | G300E | 0 | 0
492 | Story22 | C19 | 32 MPa RC Column (62.5 cm x 62.5 cm) | Column | 32MPa | Concrete Rectangular | 625 | 625 | 3906.3 | 3025 | 1.18 | 2890.86 | G300E | 39052750 | 306.42 | G300E | 0 | 0
493 | Story22 | C2 | 32 MPa RC Column (62.5 cm x 62.5 cm) | Column | 32MPa | Concrete Rectangular | 625 | 625 | 3906.3 | 3025 | 1.18 | 2890.86 | G300E | 38001058.33 | 298.17 | G300E | 0 | 0
494 | Story22 | C20 | 32 MPa RC Column (62.5 cm x 62.5 cm) | Column | 32MPa | Concrete Rectangular | 625 | 625 | 3906.3 | 3025 | 1.18 | 2890.86 | G300E | 70761808.33 | 555.22 | G300E | 0 | 0
495 | Story22 | C23 | 32 MPa RC Column (62.5 cm x 62.5 cm) | Column | 32MPa | Concrete Rectangular | 625 | 625 | 3906.3 | 3025 | 1.18 | 2890.86 | G300E | 70903983.33 | 556.34 | G300E | 0 | 0
496 | Story22 | C24 | 32 MPa RC Column (62.5 cm x 62.5 cm) | Column | 32MPa | Concrete Rectangular | 625 | 625 | 3906.3 | 3025 | 1.18 | 2890.86 | G300E | 39533725 | 310.2 | G300E | 0 | 0
497 | Story22 | C25 | 32 MPa RC Column (62.5 cm x 62.5 cm) | Column | 32MPa | Concrete Rectangular | 625 | 625 | 3906.3 | 3025 | 1.18 | 2890.86 | G300E | 37550333.33 | 294.63 | G300E | 0 | 0
498 | Story22 | C26 | 32 MPa RC Column (62.5 cm x 62.5 cm) | Column | 32MPa | Concrete Rectangular | 625 | 625 | 3906.3 | 3025 | 1.18 | 2890.86 | G300E | 62712283.33 | 492.06 | G300E | 0 | 0
499 | Story22 | C27 | 32 MPa RC Column (62.5 cm x 62.5 cm) | Column | 32MPa | Concrete Rectangular | 625 | 625 | 3906.3 | 3025 | 1.18 | 2890.86 | G300E | 43033650 | 337.66 | G300E | 0 | 0
500 | Story22 | C28 | 32 MPa RC Column (62.5 cm x 62.5 cm) | Column | 32MPa | Concrete Rectangular | 625 | 625 | 3906.3 | 3025 | 1.18 | 2890.86 | G300E | 43088100 | 338.09 | G300E | 0 | 0
501 | Story22 | C29 | 32 MPa RC Column (62.5 cm x 62.5 cm) | Column | 32MPa | Concrete Rectangular | 625 | 625 | 3906.3 | 3025 | 1.18 | 2890.86 | G300E | 62877650 | 493.36 | G300E | 0 | 0
502 | Story22 | C3 | 32 MPa RC Column (62.5 cm x 62.5 cm) | Column | 32MPa | Concrete Rectangular | 625 | 625 | 3906.3 | 3025 | 1.18 | 2890.86 | G300E | 38017191.67 | 298.3 | G300E | 0 | 0
503 | Story22 | C30 | 32 MPa RC Column (62.5 cm x 62.5 cm) | Column | 32MPa | Concrete Rectangular | 625 | 625 | 3906.3 | 3025 | 1.18 | 2890.86 | G300E | 38189616.67 | 299.65 | G300E | 0 | 0
504 | Story22 | C31 | 32 MPa RC Column (62.5 cm x 62.5 cm) | Column | 32MPa | Concrete Rectangular | 625 | 625 | 3906.3 | 3025 | 1.18 | 2890.86 | G300E | 28656833.33 | 224.85 | G300E | 0 | 0
505 | Story22 | C32 | 32 MPa RC Column (62.5 cm x 62.5 cm) | Column | 32MPa | Concrete Rectangular | 625 | 625 | 3906.3 | 3025 | 1.18 | 2890.86 | G300E | 37976858.33 | 297.98 | G300E | 0 | 0
506 | Story22 | C33 | 32 MPa RC Column (62.5 cm x 62.5 cm) | Column | 32MPa | Concrete Rectangular | 625 | 625 | 3906.3 | 3025 | 1.18 | 2890.86 | G300E | 38010133.33 | 298.24 | G300E | 0 | 0
507 | Story22 | C34 | 32 MPa RC Column (62.5 cm x 62.5 cm) | Column | 32MPa | Concrete Rectangular | 625 | 625 | 3906.3 | 3025 | 1.18 | 2890.86 | G300E | 38157350 | 299.4 | G300E | 0 | 0
508 | Story22 | C35 | 32 MPa RC Column (62.5 cm x 62.5 cm) | Column | 32MPa | Concrete Rectangular | 625 | 625 | 3906.3 | 3025 | 1.18 | 2890.86 | G300E | 38388258.33 | 301.21 | G300E | 0 | 0
509 | Story22 | C36 | 32 MPa RC Column (62.5 cm x 62.5 cm) | Column | 32MPa | Concrete Rectangular | 625 | 625 | 3906.3 | 3025 | 1.18 | 2890.86 | G300E | 29582483.33 | 232.12 | G300E | 0 | 0
510 | Story22 | C4 | 32 MPa RC Column (62.5 cm x 62.5 cm) | Column | 32MPa | Concrete Rectangular | 625 | 625 | 3906.3 | 3025 | 1.18 | 2890.86 | G300E | 38169450 | 299.49 | G300E | 0 | 0
511 | Story22 | C5 | 32 MPa RC Column (62.5 cm x 62.5 cm) | Column | 32MPa | Concrete Rectangular | 625 | 625 | 3906.3 | 3025 | 1.18 | 2890.86 | G300E | 38397333.33 | 301.28 | G300E | 0 | 0
512 | Story22 | C6 | 32 MPa RC Column (62.5 cm x 62.5 cm) | Column | 32MPa | Concrete Rectangular | 625 | 625 | 3906.3 | 3025 | 1.18 | 2890.86 | G300E | 29591558.33 | 232.19 | G300E | 0 | 0
513 | Story22 | C7 | 32 MPa RC Column (62.5 cm x 62.5 cm) | Column | 32MPa | Concrete Rectangular | 625 | 625 | 3906.3 | 3025 | 1.18 | 2890.86 | G300E | 37555375 | 294.67 | G300E | 0 | 0
514 | Story22 | C8 | 32 MPa RC Column (62.5 cm x 62.5 cm) | Column | 32MPa | Concrete Rectangular | 625 | 625 | 3906.3 | 3025 | 1.18 | 2890.86 | G300E | 62608425 | 491.25 | G300E | 0 | 0
515 | Story22 | C9 | 32 MPa RC Column (62.5 cm x 62.5 cm) | Column | 32MPa | Concrete Rectangular | 625 | 625 | 3906.3 | 3025 | 1.18 | 2890.86 | G300E | 42994325 | 337.35 | G300E | 0 | 0
516 | Story23 | C1 | 32 MPa RC Column (60 cm x 60 cm) | Column | 32MPa | Concrete Rectangular | 600 | 600 | 3600 | 3025 | 1.09 | 2664.22 | G300E | 36041866.67 | 282.8 | G300E | 0 | 0
517 | Story23 | C10 | 32 MPa RC Column (60 cm x 60 cm) | Column | 32MPa | Concrete Rectangular | 600 | 600 | 3600 | 3025 | 1.09 | 2664.22 | G300E | 45420375 | 356.39 | G300E | 0 | 0
518 | Story23 | C11 | 32 MPa RC Column (60 cm x 60 cm) | Column | 32MPa | Concrete Rectangular | 600 | 600 | 3600 | 3025 | 1.09 | 2664.22 | G300E | 64846925 | 508.81 | G300E | 0 | 0
519 | Story23 | C12 | 32 MPa RC Column (60 cm x 60 cm) | Column | 32MPa | Concrete Rectangular | 600 | 600 | 3600 | 3025 | 1.09 | 2664.22 | G300E | 40164941.67 | 315.15 | G300E | 0 | 0
520 | Story23 | C13 | 32 MPa RC Column (60 cm x 60 cm) | Column | 32MPa | Concrete Rectangular | 600 | 600 | 3600 | 3025 | 1.09 | 2664.22 | G300E | 41999100 | 329.54 | G300E | 0 | 0
521 | Story23 | C14 | 32 MPa RC Column (60 cm x 60 cm) | Column | 32MPa | Concrete Rectangular | 600 | 600 | 3600 | 3025 | 1.09 | 2664.22 | G300E | 73139458.33 | 573.88 | G300E | 0 | 0
522 | Story23 | C17 | 32 MPa RC Column (60 cm x 60 cm) | Column | 32MPa | Concrete Rectangular | 600 | 600 | 3600 | 3025 | 1.09 | 2664.22 | G300E | 73335075 | 575.41 | G300E | 0 | 0
523 | Story23 | C18 | 32 MPa RC Column (60 cm x 60 cm) | Column | 32MPa | Concrete Rectangular | 600 | 600 | 3600 | 3025 | 1.09 | 2664.22 | G300E | 42460916.67 | 333.16 | G300E | 0 | 0
524 | Story23 | C19 | 32 MPa RC Column (60 cm x 60 cm) | Column | 32MPa | Concrete Rectangular | 600 | 600 | 3600 | 3025 | 1.09 | 2664.22 | G300E | 42003133.33 | 329.57 | G300E | 0 | 0
525 | Story23 | C2 | 32 MPa RC Column (60 cm x 60 cm) | Column | 32MPa | Concrete Rectangular | 600 | 600 | 3600 | 3025 | 1.09 | 2664.22 | G300E | 40943375 | 321.26 | G300E | 0 | 0
526 | Story23 | C20 | 32 MPa RC Column (60 cm x 60 cm) | Column | 32MPa | Concrete Rectangular | 600 | 600 | 3600 | 3025 | 1.09 | 2664.22 | G300E | 73179791.67 | 574.2 | G300E | 0 | 0
527 | Story23 | C23 | 32 MPa RC Column (60 cm x 60 cm) | Column | 32MPa | Concrete Rectangular | 600 | 600 | 3600 | 3025 | 1.09 | 2664.22 | G300E | 73338100 | 575.44 | G300E | 0 | 0
528 | Story23 | C24 | 32 MPa RC Column (60 cm x 60 cm) | Column | 32MPa | Concrete Rectangular | 600 | 600 | 3600 | 3025 | 1.09 | 2664.22 | G300E | 42458900 | 333.15 | G300E | 0 | 0
529 | Story23 | C25 | 32 MPa RC Column (60 cm x 60 cm) | Column | 32MPa | Concrete Rectangular | 600 | 600 | 3600 | 3025 | 1.09 | 2664.22 | G300E | 39455075 | 309.58 | G300E | 0 | 0
530 | Story23 | C26 | 32 MPa RC Column (60 cm x 60 cm) | Column | 32MPa | Concrete Rectangular | 600 | 600 | 3600 | 3025 | 1.09 | 2664.22 | G300E | 64703741.67 | 507.69 | G300E | 0 | 0
531 | Story23 | C27 | 32 MPa RC Column (60 cm x 60 cm) | Column | 32MPa | Concrete Rectangular | 600 | 600 | 3600 | 3025 | 1.09 | 2664.22 | G300E | 45383066.67 | 356.09 | G300E | 0 | 0
532 | Story23 | C28 | 32 MPa RC Column (60 cm x 60 cm) | Column | 32MPa | Concrete Rectangular | 600 | 600 | 3600 | 3025 | 1.09 | 2664.22 | G300E | 45430458.33 | 356.46 | G300E | 0 | 0
533 | Story23 | C29 | 32 MPa RC Column (60 cm x 60 cm) | Column | 32MPa | Concrete Rectangular | 600 | 600 | 3600 | 3025 | 1.09 | 2664.22 | G300E | 64847933.33 | 508.82 | G300E | 0 | 0
534 | Story23 | C3 | 32 MPa RC Column (60 cm x 60 cm) | Column | 32MPa | Concrete Rectangular | 600 | 600 | 3600 | 3025 | 1.09 | 2664.22 | G300E | 37798383.33 | 296.58 | G300E | 0 | 0
535 | Story23 | C30 | 32 MPa RC Column (60 cm x 60 cm) | Column | 32MPa | Concrete Rectangular | 600 | 600 | 3600 | 3025 | 1.09 | 2664.22 | G300E | 40152841.67 | 315.05 | G300E | 0 | 0
536 | Story23 | C31 | 32 MPa RC Column (60 cm x 60 cm) | Column | 32MPa | Concrete Rectangular | 600 | 600 | 3600 | 3025 | 1.09 | 2664.22 | G300E | 36029766.67 | 282.7 | G300E | 0 | 0
537 | Story23 | C32 | 32 MPa RC Column (60 cm x 60 cm) | Column | 32MPa | Concrete Rectangular | 600 | 600 | 3600 | 3025 | 1.09 | 2664.22 | G300E | 40923208.33 | 321.1 | G300E | 0 | 0
538 | Story23 | C33 | 32 MPa RC Column (60 cm x 60 cm) | Column | 32MPa | Concrete Rectangular | 600 | 600 | 3600 | 3025 | 1.09 | 2664.22 | G300E | 37810483.33 | 296.68 | G300E | 0 | 0
539 | Story23 | C34 | 32 MPa RC Column (60 cm x 60 cm) | Column | 32MPa | Concrete Rectangular | 600 | 600 | 3600 | 3025 | 1.09 | 2664.22 | G300E | 37915350 | 297.5 | G300E | 0 | 0
540 | Story23 | C35 | 32 MPa RC Column (60 cm x 60 cm) | Column | 32MPa | Concrete Rectangular | 600 | 600 | 3600 | 3025 | 1.09 | 2664.22 | G300E | 41309400 | 324.13 | G300E | 0 | 0
541 | Story23 | C36 | 32 MPa RC Column (60 cm x 60 cm) | Column | 32MPa | Concrete Rectangular | 600 | 600 | 3600 | 3025 | 1.09 | 2664.22 | G300E | 37012891.67 | 290.42 | G300E | 0 | 0
542 | Story23 | C4 | 32 MPa RC Column (60 cm x 60 cm) | Column | 32MPa | Concrete Rectangular | 600 | 600 | 3600 | 3025 | 1.09 | 2664.22 | G300E | 37928458.33 | 297.6 | G300E | 0 | 0
543 | Story23 | C5 | 32 MPa RC Column (60 cm x 60 cm) | Column | 32MPa | Concrete Rectangular | 600 | 600 | 3600 | 3025 | 1.09 | 2664.22 | G300E | 41318475 | 324.2 | G300E | 0 | 0
544 | Story23 | C6 | 32 MPa RC Column (60 cm x 60 cm) | Column | 32MPa | Concrete Rectangular | 600 | 600 | 3600 | 3025 | 1.09 | 2664.22 | G300E | 37022975 | 290.5 | G300E | 0 | 0
545 | Story23 | C7 | 32 MPa RC Column (60 cm x 60 cm) | Column | 32MPa | Concrete Rectangular | 600 | 600 | 3600 | 3025 | 1.09 | 2664.22 | G300E | 39449025 | 309.53 | G300E | 0 | 0
546 | Story23 | C8 | 32 MPa RC Column (60 cm x 60 cm) | Column | 32MPa | Concrete Rectangular | 600 | 600 | 3600 | 3025 | 1.09 | 2664.22 | G300E | 64593833.33 | 506.83 | G300E | 0 | 0
547 | Story23 | C9 | 32 MPa RC Column (60 cm x 60 cm) | Column | 32MPa | Concrete Rectangular | 600 | 600 | 3600 | 3025 | 1.09 | 2664.22 | G300E | 45320550 | 355.6 | G300E | 0 | 0
548 | Story24 | C1 | 32 MPa RC Column (60 cm x 60 cm) | Column | 32MPa | Concrete Rectangular | 600 | 600 | 3600 | 3025 | 1.09 | 2664.22 | G300E | 32514716.67 | 255.12 | G300E | 0 | 0
549 | Story24 | C10 | 32 MPa RC Column (60 cm x 60 cm) | Column | 32MPa | Concrete Rectangular | 600 | 600 | 3600 | 3025 | 1.09 | 2664.22 | G300E | 39010400 | 306.09 | G300E | 0 | 0
550 | Story24 | C11 | 32 MPa RC Column (60 cm x 60 cm) | Column | 32MPa | Concrete Rectangular | 600 | 600 | 3600 | 3025 | 1.09 | 2664.22 | G300E | 58380483.33 | 458.07 | G300E | 0 | 0
551 | Story24 | C12 | 32 MPa RC Column (60 cm x 60 cm) | Column | 32MPa | Concrete Rectangular | 600 | 600 | 3600 | 3025 | 1.09 | 2664.22 | G300E | 36344366.67 | 285.17 | G300E | 0 | 0
552 | Story24 | C13 | 32 MPa RC Column (60 cm x 60 cm) | Column | 32MPa | Concrete Rectangular | 600 | 600 | 3600 | 3025 | 1.09 | 2664.22 | G300E | 35618366.67 | 279.47 | G300E | 0 | 0
553 | Story24 | C14 | 32 MPa RC Column (60 cm x 60 cm) | Column | 32MPa | Concrete Rectangular | 600 | 600 | 3600 | 3025 | 1.09 | 2664.22 | G300E | 65334958.33 | 512.64 | G300E | 0 | 0
554 | Story24 | C17 | 32 MPa RC Column (60 cm x 60 cm) | Column | 32MPa | Concrete Rectangular | 600 | 600 | 3600 | 3025 | 1.09 | 2664.22 | G300E | 65511416.67 | 514.03 | G300E | 0 | 0
555 | Story24 | C18 | 32 MPa RC Column (60 cm x 60 cm) | Column | 32MPa | Concrete Rectangular | 600 | 600 | 3600 | 3025 | 1.09 | 2664.22 | G300E | 36216308.33 | 284.17 | G300E | 0 | 0
556 | Story24 | C19 | 32 MPa RC Column (60 cm x 60 cm) | Column | 32MPa | Concrete Rectangular | 600 | 600 | 3600 | 3025 | 1.09 | 2664.22 | G300E | 35635508.33 | 279.61 | G300E | 0 | 0
557 | Story24 | C2 | 32 MPa RC Column (60 cm x 60 cm) | Column | 32MPa | Concrete Rectangular | 600 | 600 | 3600 | 3025 | 1.09 | 2664.22 | G300E | 33150975 | 260.11 | G300E | 0 | 0
558 | Story24 | C20 | 32 MPa RC Column (60 cm x 60 cm) | Column | 32MPa | Concrete Rectangular | 600 | 600 | 3600 | 3025 | 1.09 | 2664.22 | G300E | 65373275 | 512.94 | G300E | 0 | 0
559 | Story24 | C23 | 32 MPa RC Column (60 cm x 60 cm) | Column | 32MPa | Concrete Rectangular | 600 | 600 | 3600 | 3025 | 1.09 | 2664.22 | G300E | 65514441.67 | 514.05 | G300E | 0 | 0
560 | Story24 | C24 | 32 MPa RC Column (60 cm x 60 cm) | Column | 32MPa | Concrete Rectangular | 600 | 600 | 3600 | 3025 | 1.09 | 2664.22 | G300E | 36237483.33 | 284.33 | G300E | 0 | 0
561 | Story24 | C25 | 32 MPa RC Column (60 cm x 60 cm) | Column | 32MPa | Concrete Rectangular | 600 | 600 | 3600 | 3025 | 1.09 | 2664.22 | G300E | 35571983.33 | 279.11 | G300E | 0 | 0
562 | Story24 | C26 | 32 MPa RC Column (60 cm x 60 cm) | Column | 32MPa | Concrete Rectangular | 600 | 600 | 3600 | 3025 | 1.09 | 2664.22 | G300E | 58237300 | 456.95 | G300E | 0 | 0
563 | Story24 | C27 | 32 MPa RC Column (60 cm x 60 cm) | Column | 32MPa | Concrete Rectangular | 600 | 600 | 3600 | 3025 | 1.09 | 2664.22 | G300E | 38971075 | 305.78 | G300E | 0 | 0
564 | Story24 | C28 | 32 MPa RC Column (60 cm x 60 cm) | Column | 32MPa | Concrete Rectangular | 600 | 600 | 3600 | 3025 | 1.09 | 2664.22 | G300E | 39020483.33 | 306.17 | G300E | 0 | 0
565 | Story24 | C29 | 32 MPa RC Column (60 cm x 60 cm) | Column | 32MPa | Concrete Rectangular | 600 | 600 | 3600 | 3025 | 1.09 | 2664.22 | G300E | 58383508.33 | 458.1 | G300E | 0 | 0
566 | Story24 | C3 | 32 MPa RC Column (60 cm x 60 cm) | Column | 32MPa | Concrete Rectangular | 600 | 600 | 3600 | 3025 | 1.09 | 2664.22 | G300E | 32261625 | 253.14 | G300E | 0 | 0
567 | Story24 | C30 | 32 MPa RC Column (60 cm x 60 cm) | Column | 32MPa | Concrete Rectangular | 600 | 600 | 3600 | 3025 | 1.09 | 2664.22 | G300E | 36292941.67 | 284.77 | G300E | 0 | 0
568 | Story24 | C31 | 32 MPa RC Column (60 cm x 60 cm) | Column | 32MPa | Concrete Rectangular | 600 | 600 | 3600 | 3025 | 1.09 | 2664.22 | G300E | 32504633.33 | 255.04 | G300E | 0 | 0
569 | Story24 | C32 | 32 MPa RC Column (60 cm x 60 cm) | Column | 32MPa | Concrete Rectangular | 600 | 600 | 3600 | 3025 | 1.09 | 2664.22 | G300E | 33199375 | 260.49 | G300E | 0 | 0
570 | Story24 | C33 | 32 MPa RC Column (60 cm x 60 cm) | Column | 32MPa | Concrete Rectangular | 600 | 600 | 3600 | 3025 | 1.09 | 2664.22 | G300E | 32272716.67 | 253.22 | G300E | 0 | 0
571 | Story24 | C34 | 32 MPa RC Column (60 cm x 60 cm) | Column | 32MPa | Concrete Rectangular | 600 | 600 | 3600 | 3025 | 1.09 | 2664.22 | G300E | 32373550 | 254.01 | G300E | 0 | 0
572 | Story24 | C35 | 32 MPa RC Column (60 cm x 60 cm) | Column | 32MPa | Concrete Rectangular | 600 | 600 | 3600 | 3025 | 1.09 | 2664.22 | G300E | 33678333.33 | 264.25 | G300E | 0 | 0
573 | Story24 | C36 | 32 MPa RC Column (60 cm x 60 cm) | Column | 32MPa | Concrete Rectangular | 600 | 600 | 3600 | 3025 | 1.09 | 2664.22 | G300E | 33487758.33 | 262.76 | G300E | 0 | 0
574 | Story24 | C4 | 32 MPa RC Column (60 cm x 60 cm) | Column | 32MPa | Concrete Rectangular | 600 | 600 | 3600 | 3025 | 1.09 | 2664.22 | G300E | 32385650 | 254.11 | G300E | 0 | 0
575 | Story24 | C5 | 32 MPa RC Column (60 cm x 60 cm) | Column | 32MPa | Concrete Rectangular | 600 | 600 | 3600 | 3025 | 1.09 | 2664.22 | G300E | 33692450 | 264.36 | G300E | 0 | 0
576 | Story24 | C6 | 32 MPa RC Column (60 cm x 60 cm) | Column | 32MPa | Concrete Rectangular | 600 | 600 | 3600 | 3025 | 1.09 | 2664.22 | G300E | 33497841.67 | 262.84 | G300E | 0 | 0
577 | Story24 | C7 | 32 MPa RC Column (60 cm x 60 cm) | Column | 32MPa | Concrete Rectangular | 600 | 600 | 3600 | 3025 | 1.09 | 2664.22 | G300E | 35720208.33 | 280.27 | G300E | 0 | 0
578 | Story24 | C8 | 32 MPa RC Column (60 cm x 60 cm) | Column | 32MPa | Concrete Rectangular | 600 | 600 | 3600 | 3025 | 1.09 | 2664.22 | G300E | 58156633.33 | 456.32 | G300E | 0 | 0
579 | Story24 | C9 | 32 MPa RC Column (60 cm x 60 cm) | Column | 32MPa | Concrete Rectangular | 600 | 600 | 3600 | 3025 | 1.09 | 2664.22 | G300E | 38929733.33 | 305.46 | G300E | 0 | 0
580 | Story25 | C1 | 32 MPa RC Column (57.5 cm x 57.5 cm) | Column | 32MPa | Concrete Rectangular | 575 | 575 | 3306.3 | 3025 | 1 | 2446.83 | G300E | 38511275 | 302.17 | G300E | 0 | 0
581 | Story25 | C10 | 32 MPa RC Column (57.5 cm x 57.5 cm) | Column | 32MPa | Concrete Rectangular | 575 | 575 | 3306.3 | 3025 | 1 | 2446.83 | G300E | 41431408.33 | 325.09 | G300E | 0 | 0
582 | Story25 | C11 | 32 MPa RC Column (57.5 cm x 57.5 cm) | Column | 32MPa | Concrete Rectangular | 575 | 575 | 3306.3 | 3025 | 1 | 2446.83 | G300E | 60296316.67 | 473.11 | G300E | 0 | 0
583 | Story25 | C12 | 32 MPa RC Column (57.5 cm x 57.5 cm) | Column | 32MPa | Concrete Rectangular | 575 | 575 | 3306.3 | 3025 | 1 | 2446.83 | G300E | 37215566.67 | 292.01 | G300E | 0 | 0
584 | Story25 | C13 | 32 MPa RC Column (57.5 cm x 57.5 cm) | Column | 32MPa | Concrete Rectangular | 575 | 575 | 3306.3 | 3025 | 1 | 2446.83 | G300E | 39045691.67 | 306.37 | G300E | 0 | 0
585 | Story25 | C14 | 32 MPa RC Column (57.5 cm x 57.5 cm) | Column | 32MPa | Concrete Rectangular | 575 | 575 | 3306.3 | 3025 | 1 | 2446.83 | G300E | 67637991.67 | 530.71 | G300E | 0 | 0
586 | Story25 | C17 | 32 MPa RC Column (57.5 cm x 57.5 cm) | Column | 32MPa | Concrete Rectangular | 575 | 575 | 3306.3 | 3025 | 1 | 2446.83 | G300E | 67815458.33 | 532.11 | G300E | 0 | 0
587 | Story25 | C18 | 32 MPa RC Column (57.5 cm x 57.5 cm) | Column | 32MPa | Concrete Rectangular | 575 | 575 | 3306.3 | 3025 | 1 | 2446.83 | G300E | 39329033.33 | 308.59 | G300E | 0 | 0
588 | Story25 | C19 | 32 MPa RC Column (57.5 cm x 57.5 cm) | Column | 32MPa | Concrete Rectangular | 575 | 575 | 3306.3 | 3025 | 1 | 2446.83 | G300E | 39050733.33 | 306.41 | G300E | 0 | 0
589 | Story25 | C2 | 32 MPa RC Column (57.5 cm x 57.5 cm) | Column | 32MPa | Concrete Rectangular | 575 | 575 | 3306.3 | 3025 | 1 | 2446.83 | G300E | 39291725 | 308.3 | G300E | 0 | 0
590 | Story25 | C20 | 32 MPa RC Column (57.5 cm x 57.5 cm) | Column | 32MPa | Concrete Rectangular | 575 | 575 | 3306.3 | 3025 | 1 | 2446.83 | G300E | 67680341.67 | 531.05 | G300E | 0 | 0
591 | Story25 | C23 | 32 MPa RC Column (57.5 cm x 57.5 cm) | Column | 32MPa | Concrete Rectangular | 575 | 575 | 3306.3 | 3025 | 1 | 2446.83 | G300E | 67817475 | 532.12 | G300E | 0 | 0
592 | Story25 | C24 | 32 MPa RC Column (57.5 cm x 57.5 cm) | Column | 32MPa | Concrete Rectangular | 575 | 575 | 3306.3 | 3025 | 1 | 2446.83 | G300E | 39327016.67 | 308.57 | G300E | 0 | 0
593 | Story25 | C25 | 32 MPa RC Column (57.5 cm x 57.5 cm) | Column | 32MPa | Concrete Rectangular | 575 | 575 | 3306.3 | 3025 | 1 | 2446.83 | G300E | 36502675 | 286.41 | G300E | 0 | 0
594 | Story25 | C26 | 32 MPa RC Column (57.5 cm x 57.5 cm) | Column | 32MPa | Concrete Rectangular | 575 | 575 | 3306.3 | 3025 | 1 | 2446.83 | G300E | 60162208.33 | 472.06 | G300E | 0 | 0
595 | Story25 | C27 | 32 MPa RC Column (57.5 cm x 57.5 cm) | Column | 32MPa | Concrete Rectangular | 575 | 575 | 3306.3 | 3025 | 1 | 2446.83 | G300E | 41398133.33 | 324.83 | G300E | 0 | 0
596 | Story25 | C28 | 32 MPa RC Column (57.5 cm x 57.5 cm) | Column | 32MPa | Concrete Rectangular | 575 | 575 | 3306.3 | 3025 | 1 | 2446.83 | G300E | 41440483.33 | 325.16 | G300E | 0 | 0
597 | Story25 | C29 | 32 MPa RC Column (57.5 cm x 57.5 cm) | Column | 32MPa | Concrete Rectangular | 575 | 575 | 3306.3 | 3025 | 1 | 2446.83 | G300E | 60297325 | 473.12 | G300E | 0 | 0
598 | Story25 | C3 | 32 MPa RC Column (57.5 cm x 57.5 cm) | Column | 32MPa | Concrete Rectangular | 575 | 575 | 3306.3 | 3025 | 1 | 2446.83 | G300E | 35938008.33 | 281.98 | G300E | 0 | 0
599 | Story25 | C30 | 32 MPa RC Column (57.5 cm x 57.5 cm) | Column | 32MPa | Concrete Rectangular | 575 | 575 | 3306.3 | 3025 | 1 | 2446.83 | G300E | 37203466.67 | 291.91 | G300E | 0 | 0
600 | Story25 | C31 | 32 MPa RC Column (57.5 cm x 57.5 cm) | Column | 32MPa | Concrete Rectangular | 575 | 575 | 3306.3 | 3025 | 1 | 2446.83 | G300E | 38501191.67 | 302.09 | G300E | 0 | 0
601 | Story25 | C32 | 32 MPa RC Column (57.5 cm x 57.5 cm) | Column | 32MPa | Concrete Rectangular | 575 | 575 | 3306.3 | 3025 | 1 | 2446.83 | G300E | 39129383.33 | 307.02 | G300E | 0 | 0
602 | Story25 | C33 | 32 MPa RC Column (57.5 cm x 57.5 cm) | Column | 32MPa | Concrete Rectangular | 575 | 575 | 3306.3 | 3025 | 1 | 2446.83 | G300E | 35907758.33 | 281.75 | G300E | 0 | 0
603 | Story25 | C34 | 32 MPa RC Column (57.5 cm x 57.5 cm) | Column | 32MPa | Concrete Rectangular | 575 | 575 | 3306.3 | 3025 | 1 | 2446.83 | G300E | 36014641.67 | 282.58 | G300E | 0 | 0
604 | Story25 | C35 | 32 MPa RC Column (57.5 cm x 57.5 cm) | Column | 32MPa | Concrete Rectangular | 575 | 575 | 3306.3 | 3025 | 1 | 2446.83 | G300E | 39286683.33 | 308.26 | G300E | 0 | 0
605 | Story25 | C36 | 32 MPa RC Column (57.5 cm x 57.5 cm) | Column | 32MPa | Concrete Rectangular | 575 | 575 | 3306.3 | 3025 | 1 | 2446.83 | G300E | 39415750 | 309.27 | G300E | 0 | 0
606 | Story25 | C4 | 32 MPa RC Column (57.5 cm x 57.5 cm) | Column | 32MPa | Concrete Rectangular | 575 | 575 | 3306.3 | 3025 | 1 | 2446.83 | G300E | 36030775 | 282.71 | G300E | 0 | 0
607 | Story25 | C5 | 32 MPa RC Column (57.5 cm x 57.5 cm) | Column | 32MPa | Concrete Rectangular | 575 | 575 | 3306.3 | 3025 | 1 | 2446.83 | G300E | 39287691.67 | 308.27 | G300E | 0 | 0
608 | Story25 | C6 | 32 MPa RC Column (57.5 cm x 57.5 cm) | Column | 32MPa | Concrete Rectangular | 575 | 575 | 3306.3 | 3025 | 1 | 2446.83 | G300E | 39424825 | 309.34 | G300E | 0 | 0
609 | Story25 | C7 | 32 MPa RC Column (57.5 cm x 57.5 cm) | Column | 32MPa | Concrete Rectangular | 575 | 575 | 3306.3 | 3025 | 1 | 2446.83 | G300E | 36498641.67 | 286.38 | G300E | 0 | 0
610 | Story25 | C8 | 32 MPa RC Column (57.5 cm x 57.5 cm) | Column | 32MPa | Concrete Rectangular | 575 | 575 | 3306.3 | 3025 | 1 | 2446.83 | G300E | 60118850 | 471.71 | G300E | 0 | 0
611 | Story25 | C9 | 32 MPa RC Column (57.5 cm x 57.5 cm) | Column | 32MPa | Concrete Rectangular | 575 | 575 | 3306.3 | 3025 | 1 | 2446.83 | G300E | 41393091.67 | 324.79 | G300E | 0 | 0
612 | Story26 | C1 | 32 MPa RC Column (57.5 cm x 57.5 cm) | Column | 32MPa | Concrete Rectangular | 575 | 575 | 3306.3 | 3025 | 1 | 2446.83 | G300E | 36116483.33 | 283.38 | G300E | 0 | 0
613 | Story26 | C10 | 32 MPa RC Column (57.5 cm x 57.5 cm) | Column | 32MPa | Concrete Rectangular | 575 | 575 | 3306.3 | 3025 | 1 | 2446.83 | G300E | 34938750 | 274.14 | G300E | 0 | 0
614 | Story26 | C11 | 32 MPa RC Column (57.5 cm x 57.5 cm) | Column | 32MPa | Concrete Rectangular | 575 | 575 | 3306.3 | 3025 | 1 | 2446.83 | G300E | 53849033.33 | 422.52 | G300E | 0 | 0
615 | Story26 | C12 | 32 MPa RC Column (57.5 cm x 57.5 cm) | Column | 32MPa | Concrete Rectangular | 575 | 575 | 3306.3 | 3025 | 1 | 2446.83 | G300E | 32115416.67 | 251.99 | G300E | 0 | 0
616 | Story26 | C13 | 32 MPa RC Column (57.5 cm x 57.5 cm) | Column | 32MPa | Concrete Rectangular | 575 | 575 | 3306.3 | 3025 | 1 | 2446.83 | G300E | 33809416.67 | 265.28 | G300E | 0 | 0
617 | Story26 | C14 | 32 MPa RC Column (57.5 cm x 57.5 cm) | Column | 32MPa | Concrete Rectangular | 575 | 575 | 3306.3 | 3025 | 1 | 2446.83 | G300E | 59993816.67 | 470.73 | G300E | 0 | 0
618 | Story26 | C17 | 32 MPa RC Column (57.5 cm x 57.5 cm) | Column | 32MPa | Concrete Rectangular | 575 | 575 | 3306.3 | 3025 | 1 | 2446.83 | G300E | 60153133.33 | 471.98 | G300E | 0 | 0
619 | Story26 | C18 | 32 MPa RC Column (57.5 cm x 57.5 cm) | Column | 32MPa | Concrete Rectangular | 575 | 575 | 3306.3 | 3025 | 1 | 2446.83 | G300E | 34083683.33 | 267.43 | G300E | 0 | 0
620 | Story26 | C19 | 32 MPa RC Column (57.5 cm x 57.5 cm) | Column | 32MPa | Concrete Rectangular | 575 | 575 | 3306.3 | 3025 | 1 | 2446.83 | G300E | 33815466.67 | 265.33 | G300E | 0 | 0
621 | Story26 | C2 | 32 MPa RC Column (57.5 cm x 57.5 cm) | Column | 32MPa | Concrete Rectangular | 575 | 575 | 3306.3 | 3025 | 1 | 2446.83 | G300E | 33354658.33 | 261.71 | G300E | 0 | 0
622 | Story26 | C20 | 32 MPa RC Column (57.5 cm x 57.5 cm) | Column | 32MPa | Concrete Rectangular | 575 | 575 | 3306.3 | 3025 | 1 | 2446.83 | G300E | 60032133.33 | 471.03 | G300E | 0 | 0
623 | Story26 | C23 | 32 MPa RC Column (57.5 cm x 57.5 cm) | Column | 32MPa | Concrete Rectangular | 575 | 575 | 3306.3 | 3025 | 1 | 2446.83 | G300E | 60156158.33 | 472.01 | G300E | 0 | 0
624 | Story26 | C24 | 32 MPa RC Column (57.5 cm x 57.5 cm) | Column | 32MPa | Concrete Rectangular | 575 | 575 | 3306.3 | 3025 | 1 | 2446.83 | G300E | 34081666.67 | 267.42 | G300E | 0 | 0
625 | Story26 | C25 | 32 MPa RC Column (57.5 cm x 57.5 cm) | Column | 32MPa | Concrete Rectangular | 575 | 575 | 3306.3 | 3025 | 1 | 2446.83 | G300E | 31779641.67 | 249.35 | G300E | 0 | 0
626 | Story26 | C26 | 32 MPa RC Column (57.5 cm x 57.5 cm) | Column | 32MPa | Concrete Rectangular | 575 | 575 | 3306.3 | 3025 | 1 | 2446.83 | G300E | 53725008.33 | 421.55 | G300E | 0 | 0
627 | Story26 | C27 | 32 MPa RC Column (57.5 cm x 57.5 cm) | Column | 32MPa | Concrete Rectangular | 575 | 575 | 3306.3 | 3025 | 1 | 2446.83 | G300E | 34905475 | 273.88 | G300E | 0 | 0
628 | Story26 | C28 | 32 MPa RC Column (57.5 cm x 57.5 cm) | Column | 32MPa | Concrete Rectangular | 575 | 575 | 3306.3 | 3025 | 1 | 2446.83 | G300E | 34947825 | 274.21 | G300E | 0 | 0
629 | Story26 | C29 | 32 MPa RC Column (57.5 cm x 57.5 cm) | Column | 32MPa | Concrete Rectangular | 575 | 575 | 3306.3 | 3025 | 1 | 2446.83 | G300E | 53851050 | 422.54 | G300E | 0 | 0
630 | Story26 | C3 | 32 MPa RC Column (57.5 cm x 57.5 cm) | Column | 32MPa | Concrete Rectangular | 575 | 575 | 3306.3 | 3025 | 1 | 2446.83 | G300E | 30695683.33 | 240.85 | G300E | 0 | 0
631 | Story26 | C30 | 32 MPa RC Column (57.5 cm x 57.5 cm) | Column | 32MPa | Concrete Rectangular | 575 | 575 | 3306.3 | 3025 | 1 | 2446.83 | G300E | 32114408.33 | 251.98 | G300E | 0 | 0
632 | Story26 | C31 | 32 MPa RC Column (57.5 cm x 57.5 cm) | Column | 32MPa | Concrete Rectangular | 575 | 575 | 3306.3 | 3025 | 1 | 2446.83 | G300E | 36107408.33 | 283.31 | G300E | 0 | 0
633 | Story26 | C32 | 32 MPa RC Column (57.5 cm x 57.5 cm) | Column | 32MPa | Concrete Rectangular | 575 | 575 | 3306.3 | 3025 | 1 | 2446.83 | G300E | 33339533.33 | 261.59 | G300E | 0 | 0
634 | Story26 | C33 | 32 MPa RC Column (57.5 cm x 57.5 cm) | Column | 32MPa | Concrete Rectangular | 575 | 575 | 3306.3 | 3025 | 1 | 2446.83 | G300E | 30703750 | 240.91 | G300E | 0 | 0
635 | Story26 | C34 | 32 MPa RC Column (57.5 cm x 57.5 cm) | Column | 32MPa | Concrete Rectangular | 575 | 575 | 3306.3 | 3025 | 1 | 2446.83 | G300E | 30779375 | 241.51 | G300E | 0 | 0
636 | Story26 | C35 | 32 MPa RC Column (57.5 cm x 57.5 cm) | Column | 32MPa | Concrete Rectangular | 575 | 575 | 3306.3 | 3025 | 1 | 2446.83 | G300E | 33531116.67 | 263.1 | G300E | 0 | 0
637 | Story26 | C36 | 32 MPa RC Column (57.5 cm x 57.5 cm) | Column | 32MPa | Concrete Rectangular | 575 | 575 | 3306.3 | 3025 | 1 | 2446.83 | G300E | 37051208.33 | 290.72 | G300E | 0 | 0
638 | Story26 | C4 | 32 MPa RC Column (57.5 cm x 57.5 cm) | Column | 32MPa | Concrete Rectangular | 575 | 575 | 3306.3 | 3025 | 1 | 2446.83 | G300E | 30784416.67 | 241.55 | G300E | 0 | 0
639 | Story26 | C5 | 32 MPa RC Column (57.5 cm x 57.5 cm) | Column | 32MPa | Concrete Rectangular | 575 | 575 | 3306.3 | 3025 | 1 | 2446.83 | G300E | 33539183.33 | 263.16 | G300E | 0 | 0
640 | Story26 | C6 | 32 MPa RC Column (57.5 cm x 57.5 cm) | Column | 32MPa | Concrete Rectangular | 575 | 575 | 3306.3 | 3025 | 1 | 2446.83 | G300E | 37060283.33 | 290.79 | G300E | 0 | 0
641 | Story26 | C7 | 32 MPa RC Column (57.5 cm x 57.5 cm) | Column | 32MPa | Concrete Rectangular | 575 | 575 | 3306.3 | 3025 | 1 | 2446.83 | G300E | 31780650 | 249.36 | G300E | 0 | 0
642 | Story26 | C8 | 32 MPa RC Column (57.5 cm x 57.5 cm) | Column | 32MPa | Concrete Rectangular | 575 | 575 | 3306.3 | 3025 | 1 | 2446.83 | G300E | 53656441.67 | 421.01 | G300E | 0 | 0
643 | Story26 | C9 | 32 MPa RC Column (57.5 cm x 57.5 cm) | Column | 32MPa | Concrete Rectangular | 575 | 575 | 3306.3 | 3025 | 1 | 2446.83 | G300E | 34879258.33 | 273.68 | G300E | 0 | 0
644 | Story26 | D13 | 32 MPa RC Column (92.5 cm x 92.5 cm) | Column | 32MPa | Concrete Rectangular | 925 | 925 | 8556.3 | 25104.8 | 21.48 | 52551.18 | G300E | 1601416363.4 | 12565.31 | G300E | 0 | 0
645 | Story26 | D14 | 32 MPa RC Column (92.5 cm x 92.5 cm) | Column | 32MPa | Concrete Rectangular | 925 | 925 | 8556.3 | 29702.7 | 25.41 | 62175.84 | G300E | 1928294333.55 | 15130.11 | G300E | 0 | 0
646 | Story26 | D15 | 32 MPa RC Column (92.5 cm x 92.5 cm) | Column | 32MPa | Concrete Rectangular | 925 | 925 | 8556.3 | 25104.8 | 21.48 | 52551.18 | G300E | 1553162845.73 | 12186.69 | G300E | 0 | 0
647 | Story26 | D16 | 32 MPa RC Column (92.5 cm x 92.5 cm) | Column | 32MPa | Concrete Rectangular | 925 | 925 | 8556.3 | 25104.8 | 21.48 | 52551.18 | G300E | 1563045768.67 | 12264.24 | G300E | 0 | 0
648 | Story26 | D17 | 32 MPa RC Column (92.5 cm x 92.5 cm) | Column | 32MPa | Concrete Rectangular | 925 | 925 | 8556.3 | 25104.8 | 21.48 | 52551.18 | G300E | 1607349464.47 | 12611.86 | G300E | 0 | 0
649 | Story26 | D18 | 32 MPa RC Column (92.5 cm x 92.5 cm) | Column | 32MPa | Concrete Rectangular | 925 | 925 | 8556.3 | 29702.7 | 25.41 | 62175.84 | G300E | 1879099236.68 | 14744.11 | G300E | 0 | 0
650 | Story26 | D19 | 32 MPa RC Column (92.5 cm x 92.5 cm) | Column | 32MPa | Concrete Rectangular | 925 | 925 | 8556.3 | 29702.7 | 25.41 | 62175.84 | G300E | 1928294333.55 | 15130.11 | G300E | 0 | 0
651 | Story26 | D20 | 32 MPa RC Column (92.5 cm x 92.5 cm) | Column | 32MPa | Concrete Rectangular | 925 | 925 | 8556.3 | 25104.8 | 21.48 | 52551.18 | G300E | 1601675779.67 | 12567.34 | G300E | 0 | 0
652 | Story26 | D21 | 32 MPa RC Column (92.5 cm x 92.5 cm) | Column | 32MPa | Concrete Rectangular | 925 | 925 | 8556.3 | 25104.8 | 21.48 | 52551.18 | G300E | 1552876232.6 | 12184.44 | G300E | 0 | 0
653 | Story26 | D22 | 32 MPa RC Column (92.5 cm x 92.5 cm) | Column | 32MPa | Concrete Rectangular | 925 | 925 | 8556.3 | 25104.8 | 21.48 | 52551.18 | G300E | 1562991374.93 | 12263.81 | G300E | 0 | 0
654 | Story26 | D23 | 32 MPa RC Column (92.5 cm x 92.5 cm) | Column | 32MPa | Concrete Rectangular | 925 | 925 | 8556.3 | 29702.7 | 25.41 | 62175.84 | G300E | 1878752705.18 | 14741.39 | G300E | 0 | 0
655 | Story26 | D24 | 32 MPa RC Column (92.5 cm x 92.5 cm) | Column | 32MPa | Concrete Rectangular | 925 | 925 | 8556.3 | 25104.8 | 21.48 | 52551.18 | G300E | 1607240677 | 12611.01 | G300E | 0 | 0
656 | Story27 | C1 | 32 MPa RC Column (55 cm x 55 cm) | Column | 32MPa | Concrete Rectangular | 550 | 550 | 3025 | 3025 | 0.92 | 2238.69 | G300E | 27797733.33 | 218.11 | G300E | 0 | 0
657 | Story27 | C10 | 32 MPa RC Column (55 cm x 55 cm) | Column | 32MPa | Concrete Rectangular | 550 | 550 | 3025 | 3025 | 0.92 | 2238.69 | G300E | 37127841.67 | 291.32 | G300E | 0 | 0
658 | Story27 | C11 | 32 MPa RC Column (55 cm x 55 cm) | Column | 32MPa | Concrete Rectangular | 550 | 550 | 3025 | 3025 | 0.92 | 2238.69 | G300E | 55057016.67 | 432 | G300E | 0 | 0
659 | Story27 | C12 | 32 MPa RC Column (55 cm x 55 cm) | Column | 32MPa | Concrete Rectangular | 550 | 550 | 3025 | 3025 | 0.92 | 2238.69 | G300E | 35216041.67 | 276.32 | G300E | 0 | 0
660 | Story27 | C13 | 32 MPa RC Column (55 cm x 55 cm) | Column | 32MPa | Concrete Rectangular | 550 | 550 | 3025 | 3025 | 0.92 | 2238.69 | G300E | 36504691.67 | 286.43 | G300E | 0 | 0
661 | Story27 | C14 | 32 MPa RC Column (55 cm x 55 cm) | Column | 32MPa | Concrete Rectangular | 550 | 550 | 3025 | 3025 | 0.92 | 2238.69 | G300E | 61946958.33 | 486.06 | G300E | 0 | 0
662 | Story27 | C17 | 32 MPa RC Column (55 cm x 55 cm) | Column | 32MPa | Concrete Rectangular | 550 | 550 | 3025 | 3025 | 0.92 | 2238.69 | G300E | 62104258.33 | 487.29 | G300E | 0 | 0
663 | Story27 | C18 | 32 MPa RC Column (55 cm x 55 cm) | Column | 32MPa | Concrete Rectangular | 550 | 550 | 3025 | 3025 | 0.92 | 2238.69 | G300E | 36760808.33 | 288.44 | G300E | 0 | 0
664 | Story27 | C19 | 32 MPa RC Column (55 cm x 55 cm) | Column | 32MPa | Concrete Rectangular | 550 | 550 | 3025 | 3025 | 0.92 | 2238.69 | G300E | 36507716.67 | 286.45 | G300E | 0 | 0
665 | Story27 | C2 | 32 MPa RC Column (55 cm x 55 cm) | Column | 32MPa | Concrete Rectangular | 550 | 550 | 3025 | 3025 | 0.92 | 2238.69 | G300E | 34762291.67 | 272.76 | G300E | 0 | 0
666 | Story27 | C20 | 32 MPa RC Column (55 cm x 55 cm) | Column | 32MPa | Concrete Rectangular | 550 | 550 | 3025 | 3025 | 0.92 | 2238.69 | G300E | 61982250 | 486.34 | G300E | 0 | 0
667 | Story27 | C23 | 32 MPa RC Column (55 cm x 55 cm) | Column | 32MPa | Concrete Rectangular | 550 | 550 | 3025 | 3025 | 0.92 | 2238.69 | G300E | 62107283.33 | 487.32 | G300E | 0 | 0
668 | Story27 | C24 | 32 MPa RC Column (55 cm x 55 cm) | Column | 32MPa | Concrete Rectangular | 550 | 550 | 3025 | 3025 | 0.92 | 2238.69 | G300E | 36758791.67 | 288.42 | G300E | 0 | 0
669 | Story27 | C25 | 32 MPa RC Column (55 cm x 55 cm) | Column | 32MPa | Concrete Rectangular | 550 | 550 | 3025 | 3025 | 0.92 | 2238.69 | G300E | 34931691.67 | 274.09 | G300E | 0 | 0
670 | Story27 | C26 | 32 MPa RC Column (55 cm x 55 cm) | Column | 32MPa | Concrete Rectangular | 550 | 550 | 3025 | 3025 | 0.92 | 2238.69 | G300E | 54943075 | 431.1 | G300E | 0 | 0
671 | Story27 | C27 | 32 MPa RC Column (55 cm x 55 cm) | Column | 32MPa | Concrete Rectangular | 550 | 550 | 3025 | 3025 | 0.92 | 2238.69 | G300E | 37099608.33 | 291.1 | G300E | 0 | 0
672 | Story27 | C28 | 32 MPa RC Column (55 cm x 55 cm) | Column | 32MPa | Concrete Rectangular | 550 | 550 | 3025 | 3025 | 0.92 | 2238.69 | G300E | 37135908.33 | 291.38 | G300E | 0 | 0
673 | Story27 | C29 | 32 MPa RC Column (55 cm x 55 cm) | Column | 32MPa | Concrete Rectangular | 550 | 550 | 3025 | 3025 | 0.92 | 2238.69 | G300E | 55058025 | 432.01 | G300E | 0 | 0
674 | Story27 | C3 | 32 MPa RC Column (55 cm x 55 cm) | Column | 32MPa | Concrete Rectangular | 550 | 550 | 3025 | 3025 | 0.92 | 2238.69 | G300E | 34443658.33 | 270.26 | G300E | 0 | 0
675 | Story27 | C30 | 32 MPa RC Column (55 cm x 55 cm) | Column | 32MPa | Concrete Rectangular | 550 | 550 | 3025 | 3025 | 0.92 | 2238.69 | G300E | 35214025 | 276.3 | G300E | 0 | 0
676 | Story27 | C31 | 32 MPa RC Column (55 cm x 55 cm) | Column | 32MPa | Concrete Rectangular | 550 | 550 | 3025 | 3025 | 0.92 | 2238.69 | G300E | 27785633.33 | 218.02 | G300E | 0 | 0
677 | Story27 | C32 | 32 MPa RC Column (55 cm x 55 cm) | Column | 32MPa | Concrete Rectangular | 550 | 550 | 3025 | 3025 | 0.92 | 2238.69 | G300E | 34751200 | 272.67 | G300E | 0 | 0
678 | Story27 | C33 | 32 MPa RC Column (55 cm x 55 cm) | Column | 32MPa | Concrete Rectangular | 550 | 550 | 3025 | 3025 | 0.92 | 2238.69 | G300E | 34433575 | 270.18 | G300E | 0 | 0
679 | Story27 | C34 | 32 MPa RC Column (55 cm x 55 cm) | Column | 32MPa | Concrete Rectangular | 550 | 550 | 3025 | 3025 | 0.92 | 2238.69 | G300E | 34504158.33 | 270.73 | G300E | 0 | 0
680 | Story27 | C35 | 32 MPa RC Column (55 cm x 55 cm) | Column | 32MPa | Concrete Rectangular | 550 | 550 | 3025 | 3025 | 0.92 | 2238.69 | G300E | 34933708.33 | 274.1 | G300E | 0 | 0
681 | Story27 | C36 | 32 MPa RC Column (55 cm x 55 cm) | Column | 32MPa | Concrete Rectangular | 550 | 550 | 3025 | 3025 | 0.92 | 2238.69 | G300E | 27576908.33 | 216.38 | G300E | 0 | 0
682 | Story27 | C4 | 32 MPa RC Column (55 cm x 55 cm) | Column | 32MPa | Concrete Rectangular | 550 | 550 | 3025 | 3025 | 0.92 | 2238.69 | G300E | 34512225 | 270.8 | G300E | 0 | 0
683 | Story27 | C5 | 32 MPa RC Column (55 cm x 55 cm) | Column | 32MPa | Concrete Rectangular | 550 | 550 | 3025 | 3025 | 0.92 | 2238.69 | G300E | 34940766.67 | 274.16 | G300E | 0 | 0
684 | Story27 | C6 | 32 MPa RC Column (55 cm x 55 cm) | Column | 32MPa | Concrete Rectangular | 550 | 550 | 3025 | 3025 | 0.92 | 2238.69 | G300E | 27584975 | 216.44 | G300E | 0 | 0
685 | Story27 | C7 | 32 MPa RC Column (55 cm x 55 cm) | Column | 32MPa | Concrete Rectangular | 550 | 550 | 3025 | 3025 | 0.92 | 2238.69 | G300E | 34934716.67 | 274.11 | G300E | 0 | 0
686 | Story27 | C8 | 32 MPa RC Column (55 cm x 55 cm) | Column | 32MPa | Concrete Rectangular | 550 | 550 | 3025 | 3025 | 0.92 | 2238.69 | G300E | 54858375 | 430.44 | G300E | 0 | 0
687 | Story27 | C9 | 32 MPa RC Column (55 cm x 55 cm) | Column | 32MPa | Concrete Rectangular | 550 | 550 | 3025 | 3025 | 0.92 | 2238.69 | G300E | 37053225 | 290.73 | G300E | 0 | 0
688 | Story28 | C1 | 32 MPa RC Column (55 cm x 55 cm) | Column | 32MPa | Concrete Rectangular | 550 | 550 | 3025 | 3025 | 0.92 | 2238.69 | G300E | 26045250 | 204.36 | G300E | 0 | 0
689 | Story28 | C10 | 32 MPa RC Column (55 cm x 55 cm) | Column | 32MPa | Concrete Rectangular | 550 | 550 | 3025 | 3025 | 0.92 | 2238.69 | G300E | 30541408.33 | 239.64 | G300E | 0 | 0
690 | Story28 | C11 | 32 MPa RC Column (55 cm x 55 cm) | Column | 32MPa | Concrete Rectangular | 550 | 550 | 3025 | 3025 | 0.92 | 2238.69 | G300E | 48846691.67 | 383.27 | G300E | 0 | 0
691 | Story28 | C12 | 32 MPa RC Column (55 cm x 55 cm) | Column | 32MPa | Concrete Rectangular | 550 | 550 | 3025 | 3025 | 0.92 | 2238.69 | G300E | 30473850 | 239.11 | G300E | 0 | 0
692 | Story28 | C13 | 32 MPa RC Column (55 cm x 55 cm) | Column | 32MPa | Concrete Rectangular | 550 | 550 | 3025 | 3025 | 0.92 | 2238.69 | G300E | 29314266.67 | 230.01 | G300E | 0 | 0
693 | Story28 | C14 | 32 MPa RC Column (55 cm x 55 cm) | Column | 32MPa | Concrete Rectangular | 550 | 550 | 3025 | 3025 | 0.92 | 2238.69 | G300E | 54510500 | 427.71 | G300E | 0 | 0
694 | Story28 | C17 | 32 MPa RC Column (55 cm x 55 cm) | Column | 32MPa | Concrete Rectangular | 550 | 550 | 3025 | 3025 | 0.92 | 2238.69 | G300E | 54641583.33 | 428.74 | G300E | 0 | 0
695 | Story28 | C18 | 32 MPa RC Column (55 cm x 55 cm) | Column | 32MPa | Concrete Rectangular | 550 | 550 | 3025 | 3025 | 0.92 | 2238.69 | G300E | 29603658.33 | 232.28 | G300E | 0 | 0
696 | Story28 | C19 | 32 MPa RC Column (55 cm x 55 cm) | Column | 32MPa | Concrete Rectangular | 550 | 550 | 3025 | 3025 | 0.92 | 2238.69 | G300E | 29316283.33 | 230.03 | G300E | 0 | 0
697 | Story28 | C2 | 32 MPa RC Column (55 cm x 55 cm) | Column | 32MPa | Concrete Rectangular | 550 | 550 | 3025 | 3025 | 0.92 | 2238.69 | G300E | 27276425 | 214.02 | G300E | 0 | 0
698 | Story28 | C20 | 32 MPa RC Column (55 cm x 55 cm) | Column | 32MPa | Concrete Rectangular | 550 | 550 | 3025 | 3025 | 0.92 | 2238.69 | G300E | 54540750 | 427.95 | G300E | 0 | 0
699 | Story28 | C23 | 32 MPa RC Column (55 cm x 55 cm) | Column | 32MPa | Concrete Rectangular | 550 | 550 | 3025 | 3025 | 0.92 | 2238.69 | G300E | 54642591.67 | 428.75 | G300E | 0 | 0
700 | Story28 | C24 | 32 MPa RC Column (55 cm x 55 cm) | Column | 32MPa | Concrete Rectangular | 550 | 550 | 3025 | 3025 | 0.92 | 2238.69 | G300E | 29603658.33 | 232.28 | G300E | 0 | 0
701 | Story28 | C25 | 32 MPa RC Column (55 cm x 55 cm) | Column | 32MPa | Concrete Rectangular | 550 | 550 | 3025 | 3025 | 0.92 | 2238.69 | G300E | 30504100 | 239.35 | G300E | 0 | 0
702 | Story28 | C26 | 32 MPa RC Column (55 cm x 55 cm) | Column | 32MPa | Concrete Rectangular | 550 | 550 | 3025 | 3025 | 0.92 | 2238.69 | G300E | 48742833.33 | 382.45 | G300E | 0 | 0
703 | Story28 | C27 | 32 MPa RC Column (55 cm x 55 cm) | Column | 32MPa | Concrete Rectangular | 550 | 550 | 3025 | 3025 | 0.92 | 2238.69 | G300E | 30511158.33 | 239.4 | G300E | 0 | 0
704 | Story28 | C28 | 32 MPa RC Column (55 cm x 55 cm) | Column | 32MPa | Concrete Rectangular | 550 | 550 | 3025 | 3025 | 0.92 | 2238.69 | G300E | 30547458.33 | 239.69 | G300E | 0 | 0
705 | Story28 | C29 | 32 MPa RC Column (55 cm x 55 cm) | Column | 32MPa | Concrete Rectangular | 550 | 550 | 3025 | 3025 | 0.92 | 2238.69 | G300E | 48849716.67 | 383.29 | G300E | 0 | 0
706 | Story28 | C3 | 32 MPa RC Column (55 cm x 55 cm) | Column | 32MPa | Concrete Rectangular | 550 | 550 | 3025 | 3025 | 0.92 | 2238.69 | G300E | 30309491.67 | 237.82 | G300E | 0 | 0
707 | Story28 | C30 | 32 MPa RC Column (55 cm x 55 cm) | Column | 32MPa | Concrete Rectangular | 550 | 550 | 3025 | 3025 | 0.92 | 2238.69 | G300E | 30464775 | 239.04 | G300E | 0 | 0
708 | Story28 | C31 | 32 MPa RC Column (55 cm x 55 cm) | Column | 32MPa | Concrete Rectangular | 550 | 550 | 3025 | 3025 | 0.92 | 2238.69 | G300E | 26037183.33 | 204.3 | G300E | 0 | 0
709 | Story28 | C32 | 32 MPa RC Column (55 cm x 55 cm) | Column | 32MPa | Concrete Rectangular | 550 | 550 | 3025 | 3025 | 0.92 | 2238.69 | G300E | 27267350 | 213.95 | G300E | 0 | 0
710 | Story28 | C33 | 32 MPa RC Column (55 cm x 55 cm) | Column | 32MPa | Concrete Rectangular | 550 | 550 | 3025 | 3025 | 0.92 | 2238.69 | G300E | 30433516.67 | 238.79 | G300E | 0 | 0
711 | Story28 | C34 | 32 MPa RC Column (55 cm x 55 cm) | Column | 32MPa | Concrete Rectangular | 550 | 550 | 3025 | 3025 | 0.92 | 2238.69 | G300E | 30478891.67 | 239.15 | G300E | 0 | 0
712 | Story28 | C35 | 32 MPa RC Column (55 cm x 55 cm) | Column | 32MPa | Concrete Rectangular | 550 | 550 | 3025 | 3025 | 0.92 | 2238.69 | G300E | 27455908.33 | 215.43 | G300E | 0 | 0
713 | Story28 | C36 | 32 MPa RC Column (55 cm x 55 cm) | Column | 32MPa | Concrete Rectangular | 550 | 550 | 3025 | 3025 | 0.92 | 2238.69 | G300E | 25846608.33 | 202.8 | G300E | 0 | 0
714 | Story28 | C4 | 32 MPa RC Column (55 cm x 55 cm) | Column | 32MPa | Concrete Rectangular | 550 | 550 | 3025 | 3025 | 0.92 | 2238.69 | G300E | 30481916.67 | 239.17 | G300E | 0 | 0
715 | Story28 | C5 | 32 MPa RC Column (55 cm x 55 cm) | Column | 32MPa | Concrete Rectangular | 550 | 550 | 3025 | 3025 | 0.92 | 2238.69 | G300E | 27462966.67 | 215.48 | G300E | 0 | 0
716 | Story28 | C6 | 32 MPa RC Column (55 cm x 55 cm) | Column | 32MPa | Concrete Rectangular | 550 | 550 | 3025 | 3025 | 0.92 | 2238.69 | G300E | 25852658.33 | 202.85 | G300E | 0 | 0
717 | Story28 | C7 | 32 MPa RC Column (55 cm x 55 cm) | Column | 32MPa | Concrete Rectangular | 550 | 550 | 3025 | 3025 | 0.92 | 2238.69 | G300E | 30500066.67 | 239.31 | G300E | 0 | 0
718 | Story28 | C8 | 32 MPa RC Column (55 cm x 55 cm) | Column | 32MPa | Concrete Rectangular | 550 | 550 | 3025 | 3025 | 0.92 | 2238.69 | G300E | 48643008.33 | 381.67 | G300E | 0 | 0
719 | Story28 | C9 | 32 MPa RC Column (55 cm x 55 cm) | Column | 32MPa | Concrete Rectangular | 550 | 550 | 3025 | 3025 | 0.92 | 2238.69 | G300E | 30431500 | 238.78 | G300E | 0 | 0
720 | Story29 | C1 | 32 MPa RC Column (52.5 cm x 52.5 cm) | Column | 32MPa | Concrete Rectangular | 525 | 525 | 2756.3 | 3025 | 0.83 | 2039.79 | G300E | 31456975 | 246.82 | G300E | 0 | 0
721 | Story29 | C10 | 32 MPa RC Column (52.5 cm x 52.5 cm) | Column | 32MPa | Concrete Rectangular | 525 | 525 | 2756.3 | 3025 | 0.83 | 2039.79 | G300E | 32605466.67 | 255.83 | G300E | 0 | 0
722 | Story29 | C11 | 32 MPa RC Column (52.5 cm x 52.5 cm) | Column | 32MPa | Concrete Rectangular | 525 | 525 | 2756.3 | 3025 | 0.83 | 2039.79 | G300E | 50542708.33 | 396.58 | G300E | 0 | 0
723 | Story29 | C12 | 32 MPa RC Column (52.5 cm x 52.5 cm) | Column | 32MPa | Concrete Rectangular | 525 | 525 | 2756.3 | 3025 | 0.83 | 2039.79 | G300E | 35190833.33 | 276.12 | G300E | 0 | 0
724 | Story29 | C13 | 32 MPa RC Column (52.5 cm x 52.5 cm) | Column | 32MPa | Concrete Rectangular | 525 | 525 | 2756.3 | 3025 | 0.83 | 2039.79 | G300E | 30788450 | 241.58 | G300E | 0 | 0
725 | Story29 | C14 | 32 MPa RC Column (52.5 cm x 52.5 cm) | Column | 32MPa | Concrete Rectangular | 525 | 525 | 2756.3 | 3025 | 0.83 | 2039.79 | G300E | 56246850 | 441.33 | G300E | 0 | 0
726 | Story29 | C17 | 32 MPa RC Column (52.5 cm x 52.5 cm) | Column | 32MPa | Concrete Rectangular | 525 | 525 | 2756.3 | 3025 | 0.83 | 2039.79 | G300E | 56388016.67 | 442.44 | G300E | 0 | 0
727 | Story29 | C18 | 32 MPa RC Column (52.5 cm x 52.5 cm) | Column | 32MPa | Concrete Rectangular | 525 | 525 | 2756.3 | 3025 | 0.83 | 2039.79 | G300E | 30861050 | 242.15 | G300E | 0 | 0
728 | Story29 | C19 | 32 MPa RC Column (52.5 cm x 52.5 cm) | Column | 32MPa | Concrete Rectangular | 525 | 525 | 2756.3 | 3025 | 0.83 | 2039.79 | G300E | 30803575 | 241.7 | G300E | 0 | 0
729 | Story29 | C2 | 32 MPa RC Column (52.5 cm x 52.5 cm) | Column | 32MPa | Concrete Rectangular | 525 | 525 | 2756.3 | 3025 | 0.83 | 2039.79 | G300E | 29588533.33 | 232.16 | G300E | 0 | 0
730 | Story29 | C20 | 32 MPa RC Column (52.5 cm x 52.5 cm) | Column | 32MPa | Concrete Rectangular | 525 | 525 | 2756.3 | 3025 | 0.83 | 2039.79 | G300E | 56280125 | 441.59 | G300E | 0 | 0
731 | Story29 | C23 | 32 MPa RC Column (52.5 cm x 52.5 cm) | Column | 32MPa | Concrete Rectangular | 525 | 525 | 2756.3 | 3025 | 0.83 | 2039.79 | G300E | 56390033.33 | 442.46 | G300E | 0 | 0
732 | Story29 | C24 | 32 MPa RC Column (52.5 cm x 52.5 cm) | Column | 32MPa | Concrete Rectangular | 525 | 525 | 2756.3 | 3025 | 0.83 | 2039.79 | G300E | 30880208.33 | 242.3 | G300E | 0 | 0
733 | Story29 | C25 | 32 MPa RC Column (52.5 cm x 52.5 cm) | Column | 32MPa | Concrete Rectangular | 525 | 525 | 2756.3 | 3025 | 0.83 | 2039.79 | G300E | 35086975 | 275.31 | G300E | 0 | 0
734 | Story29 | C26 | 32 MPa RC Column (52.5 cm x 52.5 cm) | Column | 32MPa | Concrete Rectangular | 525 | 525 | 2756.3 | 3025 | 0.83 | 2039.79 | G300E | 50449941.67 | 395.85 | G300E | 0 | 0
735 | Story29 | C27 | 32 MPa RC Column (52.5 cm x 52.5 cm) | Column | 32MPa | Concrete Rectangular | 525 | 525 | 2756.3 | 3025 | 0.83 | 2039.79 | G300E | 32584291.67 | 255.67 | G300E | 0 | 0
736 | Story29 | C28 | 32 MPa RC Column (52.5 cm x 52.5 cm) | Column | 32MPa | Concrete Rectangular | 525 | 525 | 2756.3 | 3025 | 0.83 | 2039.79 | G300E | 32611516.67 | 255.88 | G300E | 0 | 0
737 | Story29 | C29 | 32 MPa RC Column (52.5 cm x 52.5 cm) | Column | 32MPa | Concrete Rectangular | 525 | 525 | 2756.3 | 3025 | 0.83 | 2039.79 | G300E | 50544725 | 396.59 | G300E | 0 | 0
738 | Story29 | C3 | 32 MPa RC Column (52.5 cm x 52.5 cm) | Column | 32MPa | Concrete Rectangular | 525 | 525 | 2756.3 | 3025 | 0.83 | 2039.79 | G300E | 32237425 | 252.95 | G300E | 0 | 0
739 | Story29 | C30 | 32 MPa RC Column (52.5 cm x 52.5 cm) | Column | 32MPa | Concrete Rectangular | 525 | 525 | 2756.3 | 3025 | 0.83 | 2039.79 | G300E | 35134366.67 | 275.68 | G300E | 0 | 0
740 | Story29 | C31 | 32 MPa RC Column (52.5 cm x 52.5 cm) | Column | 32MPa | Concrete Rectangular | 525 | 525 | 2756.3 | 3025 | 0.83 | 2039.79 | G300E | 31446891.67 | 246.74 | G300E | 0 | 0
741 | Story29 | C32 | 32 MPa RC Column (52.5 cm x 52.5 cm) | Column | 32MPa | Concrete Rectangular | 525 | 525 | 2756.3 | 3025 | 0.83 | 2039.79 | G300E | 29610716.67 | 232.34 | G300E | 0 | 0
742 | Story29 | C33 | 32 MPa RC Column (52.5 cm x 52.5 cm) | Column | 32MPa | Concrete Rectangular | 525 | 525 | 2756.3 | 3025 | 0.83 | 2039.79 | G300E | 32267675 | 253.18 | G300E | 0 | 0
743 | Story29 | C34 | 32 MPa RC Column (52.5 cm x 52.5 cm) | Column | 32MPa | Concrete Rectangular | 525 | 525 | 2756.3 | 3025 | 0.83 | 2039.79 | G300E | 32269691.67 | 253.2 | G300E | 0 | 0
744 | Story29 | C35 | 32 MPa RC Column (52.5 cm x 52.5 cm) | Column | 32MPa | Concrete Rectangular | 525 | 525 | 2756.3 | 3025 | 0.83 | 2039.79 | G300E | 29610716.67 | 232.34 | G300E | 0 | 0
745 | Story29 | C36 | 32 MPa RC Column (52.5 cm x 52.5 cm) | Column | 32MPa | Concrete Rectangular | 525 | 525 | 2756.3 | 3025 | 0.83 | 2039.79 | G300E | 31245225 | 245.16 | G300E | 0 | 0
746 | Story29 | C4 | 32 MPa RC Column (52.5 cm x 52.5 cm) | Column | 32MPa | Concrete Rectangular | 525 | 525 | 2756.3 | 3025 | 0.83 | 2039.79 | G300E | 32277758.33 | 253.26 | G300E | 0 | 0
747 | Story29 | C5 | 32 MPa RC Column (52.5 cm x 52.5 cm) | Column | 32MPa | Concrete Rectangular | 525 | 525 | 2756.3 | 3025 | 0.83 | 2039.79 | G300E | 29619791.67 | 232.41 | G300E | 0 | 0
748 | Story29 | C6 | 32 MPa RC Column (52.5 cm x 52.5 cm) | Column | 32MPa | Concrete Rectangular | 525 | 525 | 2756.3 | 3025 | 0.83 | 2039.79 | G300E | 31253291.67 | 245.22 | G300E | 0 | 0
749 | Story29 | C7 | 32 MPa RC Column (52.5 cm x 52.5 cm) | Column | 32MPa | Concrete Rectangular | 525 | 525 | 2756.3 | 3025 | 0.83 | 2039.79 | G300E | 35220075 | 276.35 | G300E | 0 | 0
750 | Story29 | C8 | 32 MPa RC Column (52.5 cm x 52.5 cm) | Column | 32MPa | Concrete Rectangular | 525 | 525 | 2756.3 | 3025 | 0.83 | 2039.79 | G300E | 50394483.33 | 395.41 | G300E | 0 | 0
751 | Story29 | C9 | 32 MPa RC Column (52.5 cm x 52.5 cm) | Column | 32MPa | Concrete Rectangular | 525 | 525 | 2756.3 | 3025 | 0.83 | 2039.79 | G300E | 32537908.33 | 255.3 | G300E | 0 | 0
752 | Story3 | C1 | 32 MPa RC Column (82.5 cm x 82.5 cm) | Column | 32MPa | Concrete Rectangular | 825 | 825 | 6806.3 | 3200 | 2.18 | 5328.44 | G300E | 42843733.33 | 336.17 | G300E | 0 | 0
753 | Story3 | C10 | 32 MPa RC Column (82.5 cm x 82.5 cm) | Column | 32MPa | Concrete Rectangular | 825 | 825 | 6806.3 | 3200 | 2.18 | 5328.44 | G300E | 108573866.67 | 851.91 | G300E | 0 | 0
754 | Story3 | C11 | 32 MPa RC Column (82.5 cm x 82.5 cm) | Column | 32MPa | Concrete Rectangular | 825 | 825 | 6806.3 | 3200 | 2.18 | 5328.44 | G300E | 139529600 | 1094.8 | G300E | 0 | 0
755 | Story3 | C12 | 32 MPa RC Column (82.5 cm x 82.5 cm) | Column | 32MPa | Concrete Rectangular | 825 | 825 | 6806.3 | 3200 | 2.18 | 5328.44 | G300E | 54404266.67 | 426.88 | G300E | 0 | 0
756 | Story3 | C13 | 32 MPa RC Column (82.5 cm x 82.5 cm) | Column | 32MPa | Concrete Rectangular | 825 | 825 | 6806.3 | 3200 | 2.18 | 5328.44 | G300E | 57910400 | 454.39 | G300E | 0 | 0
757 | Story3 | C14 | 32 MPa RC Column (82.5 cm x 82.5 cm) | Column | 32MPa | Concrete Rectangular | 825 | 825 | 6806.3 | 3200 | 2.18 | 5328.44 | G300E | 154107733.33 | 1209.19 | G300E | 0 | 0
758 | Story3 | C17 | 32 MPa RC Column (82.5 cm x 82.5 cm) | Column | 32MPa | Concrete Rectangular | 825 | 825 | 6806.3 | 3200 | 2.18 | 5328.44 | G300E | 154427733.33 | 1211.7 | G300E | 0 | 0
759 | Story3 | C18 | 32 MPa RC Column (82.5 cm x 82.5 cm) | Column | 32MPa | Concrete Rectangular | 825 | 825 | 6806.3 | 3200 | 2.18 | 5328.44 | G300E | 60069760 | 471.33 | G300E | 0 | 0
760 | Story3 | C19 | 32 MPa RC Column (82.5 cm x 82.5 cm) | Column | 32MPa | Concrete Rectangular | 825 | 825 | 6806.3 | 3200 | 2.18 | 5328.44 | G300E | 57902720 | 454.33 | G300E | 0 | 0
761 | Story3 | C2 | 32 MPa RC Column (82.5 cm x 82.5 cm) | Column | 32MPa | Concrete Rectangular | 825 | 825 | 6806.3 | 3200 | 2.18 | 5328.44 | G300E | 53396480 | 418.97 | G300E | 0 | 0
762 | Story3 | C20 | 32 MPa RC Column (82.5 cm x 82.5 cm) | Column | 32MPa | Concrete Rectangular | 825 | 825 | 6806.3 | 3200 | 2.18 | 5328.44 | G300E | 154186666.67 | 1209.81 | G300E | 0 | 0
763 | Story3 | C23 | 32 MPa RC Column (82.5 cm x 82.5 cm) | Column | 32MPa | Concrete Rectangular | 825 | 825 | 6806.3 | 3200 | 2.18 | 5328.44 | G300E | 154435200 | 1211.76 | G300E | 0 | 0
764 | Story3 | C24 | 32 MPa RC Column (82.5 cm x 82.5 cm) | Column | 32MPa | Concrete Rectangular | 825 | 825 | 6806.3 | 3200 | 2.18 | 5328.44 | G300E | 60067840 | 471.31 | G300E | 0 | 0
765 | Story3 | C25 | 32 MPa RC Column (82.5 cm x 82.5 cm) | Column | 32MPa | Concrete Rectangular | 825 | 825 | 6806.3 | 3200 | 2.18 | 5328.44 | G300E | 52352000 | 410.77 | G300E | 0 | 0
766 | Story3 | C26 | 32 MPa RC Column (82.5 cm x 82.5 cm) | Column | 32MPa | Concrete Rectangular | 825 | 825 | 6806.3 | 3200 | 2.18 | 5328.44 | G300E | 139216000 | 1092.34 | G300E | 0 | 0
767 | Story3 | C27 | 32 MPa RC Column (82.5 cm x 82.5 cm) | Column | 32MPa | Concrete Rectangular | 825 | 825 | 6806.3 | 3200 | 2.18 | 5328.44 | G300E | 108579200 | 851.95 | G300E | 0 | 0
768 | Story3 | C28 | 32 MPa RC Column (82.5 cm x 82.5 cm) | Column | 32MPa | Concrete Rectangular | 825 | 825 | 6806.3 | 3200 | 2.18 | 5328.44 | G300E | 108688000 | 852.81 | G300E | 0 | 0
769 | Story3 | C29 | 32 MPa RC Column (82.5 cm x 82.5 cm) | Column | 32MPa | Concrete Rectangular | 825 | 825 | 6806.3 | 3200 | 2.18 | 5328.44 | G300E | 139536000 | 1094.85 | G300E | 0 | 0
770 | Story3 | C3 | 32 MPa RC Column (82.5 cm x 82.5 cm) | Column | 32MPa | Concrete Rectangular | 825 | 825 | 6806.3 | 3200 | 2.18 | 5328.44 | G300E | 48894933.33 | 383.65 | G300E | 0 | 0
771 | Story3 | C30 | 32 MPa RC Column (82.5 cm x 82.5 cm) | Column | 32MPa | Concrete Rectangular | 825 | 825 | 6806.3 | 3200 | 2.18 | 5328.44 | G300E | 54398933.33 | 426.83 | G300E | 0 | 0
772 | Story3 | C31 | 32 MPa RC Column (82.5 cm x 82.5 cm) | Column | 32MPa | Concrete Rectangular | 825 | 825 | 6806.3 | 3200 | 2.18 | 5328.44 | G300E | 42800000 | 335.82 | G300E | 0 | 0
773 | Story3 | C32 | 32 MPa RC Column (82.5 cm x 82.5 cm) | Column | 32MPa | Concrete Rectangular | 825 | 825 | 6806.3 | 3200 | 2.18 | 5328.44 | G300E | 53333120 | 418.47 | G300E | 0 | 0
774 | Story3 | C33 | 32 MPa RC Column (82.5 cm x 82.5 cm) | Column | 32MPa | Concrete Rectangular | 825 | 825 | 6806.3 | 3200 | 2.18 | 5328.44 | G300E | 48938666.67 | 383.99 | G300E | 0 | 0
775 | Story3 | C34 | 32 MPa RC Column (82.5 cm x 82.5 cm) | Column | 32MPa | Concrete Rectangular | 825 | 825 | 6806.3 | 3200 | 2.18 | 5328.44 | G300E | 49225600 | 386.24 | G300E | 0 | 0
776 | Story3 | C35 | 32 MPa RC Column (82.5 cm x 82.5 cm) | Column | 32MPa | Concrete Rectangular | 825 | 825 | 6806.3 | 3200 | 2.18 | 5328.44 | G300E | 54420480 | 427 | G300E | 0 | 0
777 | Story3 | C36 | 32 MPa RC Column (82.5 cm x 82.5 cm) | Column | 32MPa | Concrete Rectangular | 825 | 825 | 6806.3 | 3200 | 2.18 | 5328.44 | G300E | 45095466.67 | 353.84 | G300E | 0 | 0
778 | Story3 | C4 | 32 MPa RC Column (82.5 cm x 82.5 cm) | Column | 32MPa | Concrete Rectangular | 825 | 825 | 6806.3 | 3200 | 2.18 | 5328.44 | G300E | 49234133.33 | 386.31 | G300E | 0 | 0
779 | Story3 | C5 | 32 MPa RC Column (82.5 cm x 82.5 cm) | Column | 32MPa | Concrete Rectangular | 825 | 825 | 6806.3 | 3200 | 2.18 | 5328.44 | G300E | 54439680 | 427.15 | G300E | 0 | 0
780 | Story3 | C6 | 32 MPa RC Column (82.5 cm x 82.5 cm) | Column | 32MPa | Concrete Rectangular | 825 | 825 | 6806.3 | 3200 | 2.18 | 5328.44 | G300E | 45115733.33 | 353.99 | G300E | 0 | 0
781 | Story3 | C7 | 32 MPa RC Column (82.5 cm x 82.5 cm) | Column | 32MPa | Concrete Rectangular | 825 | 825 | 6806.3 | 3200 | 2.18 | 5328.44 | G300E | 52371200 | 410.92 | G300E | 0 | 0
782 | Story3 | C8 | 32 MPa RC Column (82.5 cm x 82.5 cm) | Column | 32MPa | Concrete Rectangular | 825 | 825 | 6806.3 | 3200 | 2.18 | 5328.44 | G300E | 138960000 | 1090.33 | G300E | 0 | 0
783 | Story3 | C9 | 32 MPa RC Column (82.5 cm x 82.5 cm) | Column | 32MPa | Concrete Rectangular | 825 | 825 | 6806.3 | 3200 | 2.18 | 5328.44 | G300E | 108677333.33 | 852.72 | G300E | 0 | 0
784 | Story30 | C1 | 32 MPa RC Column (52.5 cm x 52.5 cm) | Column | 32MPa | Concrete Rectangular | 525 | 525 | 2756.3 | 3025 | 0.83 | 2039.79 | G300E | 28020575 | 219.86 | G300E | 0 | 0
785 | Story30 | C10 | 32 MPa RC Column (52.5 cm x 52.5 cm) | Column | 32MPa | Concrete Rectangular | 525 | 525 | 2756.3 | 3025 | 0.83 | 2039.79 | G300E | 26245908.33 | 205.94 | G300E | 0 | 0
786 | Story30 | C11 | 32 MPa RC Column (52.5 cm x 52.5 cm) | Column | 32MPa | Concrete Rectangular | 525 | 525 | 2756.3 | 3025 | 0.83 | 2039.79 | G300E | 44570350 | 349.72 | G300E | 0 | 0
787 | Story30 | C12 | 32 MPa RC Column (52.5 cm x 52.5 cm) | Column | 32MPa | Concrete Rectangular | 525 | 525 | 2756.3 | 3025 | 0.83 | 2039.79 | G300E | 26848891.67 | 210.67 | G300E | 0 | 0
788 | Story30 | C13 | 32 MPa RC Column (52.5 cm x 52.5 cm) | Column | 32MPa | Concrete Rectangular | 525 | 525 | 2756.3 | 3025 | 0.83 | 2039.79 | G300E | 27182650 | 213.29 | G300E | 0 | 0
789 | Story30 | C14 | 32 MPa RC Column (52.5 cm x 52.5 cm) | Column | 32MPa | Concrete Rectangular | 525 | 525 | 2756.3 | 3025 | 0.83 | 2039.79 | G300E | 49172383.33 | 385.82 | G300E | 0 | 0
790 | Story30 | C17 | 32 MPa RC Column (52.5 cm x 52.5 cm) | Column | 32MPa | Concrete Rectangular | 525 | 525 | 2756.3 | 3025 | 0.83 | 2039.79 | G300E | 49295400 | 386.79 | G300E | 0 | 0
791 | Story30 | C18 | 32 MPa RC Column (52.5 cm x 52.5 cm) | Column | 32MPa | Concrete Rectangular | 525 | 525 | 2756.3 | 3025 | 0.83 | 2039.79 | G300E | 27207858.33 | 213.48 | G300E | 0 | 0
792 | Story30 | C19 | 32 MPa RC Column (52.5 cm x 52.5 cm) | Column | 32MPa | Concrete Rectangular | 525 | 525 | 2756.3 | 3025 | 0.83 | 2039.79 | G300E | 27187691.67 | 213.32 | G300E | 0 | 0
793 | Story30 | C2 | 32 MPa RC Column (52.5 cm x 52.5 cm) | Column | 32MPa | Concrete Rectangular | 525 | 525 | 2756.3 | 3025 | 0.83 | 2039.79 | G300E | 29736758.33 | 233.33 | G300E | 0 | 0
794 | Story30 | C20 | 32 MPa RC Column (52.5 cm x 52.5 cm) | Column | 32MPa | Concrete Rectangular | 525 | 525 | 2756.3 | 3025 | 0.83 | 2039.79 | G300E | 49205658.33 | 386.09 | G300E | 0 | 0
795 | Story30 | C23 | 32 MPa RC Column (52.5 cm x 52.5 cm) | Column | 32MPa | Concrete Rectangular | 525 | 525 | 2756.3 | 3025 | 0.83 | 2039.79 | G300E | 49296408.33 | 386.8 | G300E | 0 | 0
796 | Story30 | C24 | 32 MPa RC Column (52.5 cm x 52.5 cm) | Column | 32MPa | Concrete Rectangular | 525 | 525 | 2756.3 | 3025 | 0.83 | 2039.79 | G300E | 27205841.67 | 213.47 | G300E | 0 | 0
797 | Story30 | C25 | 32 MPa RC Column (52.5 cm x 52.5 cm) | Column | 32MPa | Concrete Rectangular | 525 | 525 | 2756.3 | 3025 | 0.83 | 2039.79 | G300E | 26878133.33 | 210.9 | G300E | 0 | 0
798 | Story30 | C26 | 32 MPa RC Column (52.5 cm x 52.5 cm) | Column | 32MPa | Concrete Rectangular | 525 | 525 | 2756.3 | 3025 | 0.83 | 2039.79 | G300E | 44484641.67 | 349.04 | G300E | 0 | 0
799 | Story30 | C27 | 32 MPa RC Column (52.5 cm x 52.5 cm) | Column | 32MPa | Concrete Rectangular | 525 | 525 | 2756.3 | 3025 | 0.83 | 2039.79 | G300E | 26224733.33 | 205.77 | G300E | 0 | 0
800 | Story30 | C28 | 32 MPa RC Column (52.5 cm x 52.5 cm) | Column | 32MPa | Concrete Rectangular | 525 | 525 | 2756.3 | 3025 | 0.83 | 2039.79 | G300E | 26251958.33 | 205.98 | G300E | 0 | 0
801 | Story30 | C29 | 32 MPa RC Column (52.5 cm x 52.5 cm) | Column | 32MPa | Concrete Rectangular | 525 | 525 | 2756.3 | 3025 | 0.83 | 2039.79 | G300E | 44571358.33 | 349.72 | G300E | 0 | 0
802 | Story30 | C3 | 32 MPa RC Column (52.5 cm x 52.5 cm) | Column | 32MPa | Concrete Rectangular | 525 | 525 | 2756.3 | 3025 | 0.83 | 2039.79 | G300E | 26284225 | 206.24 | G300E | 0 | 0
803 | Story30 | C30 | 32 MPa RC Column (52.5 cm x 52.5 cm) | Column | 32MPa | Concrete Rectangular | 525 | 525 | 2756.3 | 3025 | 0.83 | 2039.79 | G300E | 26838808.33 | 210.59 | G300E | 0 | 0
804 | Story30 | C31 | 32 MPa RC Column (52.5 cm x 52.5 cm) | Column | 32MPa | Concrete Rectangular | 525 | 525 | 2756.3 | 3025 | 0.83 | 2039.79 | G300E | 28011500 | 219.79 | G300E | 0 | 0
805 | Story30 | C32 | 32 MPa RC Column (52.5 cm x 52.5 cm) | Column | 32MPa | Concrete Rectangular | 525 | 525 | 2756.3 | 3025 | 0.83 | 2039.79 | G300E | 29546183.33 | 231.83 | G300E | 0 | 0
806 | Story30 | C33 | 32 MPa RC Column (52.5 cm x 52.5 cm) | Column | 32MPa | Concrete Rectangular | 525 | 525 | 2756.3 | 3025 | 0.83 | 2039.79 | G300E | 26267083.33 | 206.1 | G300E | 0 | 0
807 | Story30 | C34 | 32 MPa RC Column (52.5 cm x 52.5 cm) | Column | 32MPa | Concrete Rectangular | 525 | 525 | 2756.3 | 3025 | 0.83 | 2039.79 | G300E | 26270108.33 | 206.13 | G300E | 0 | 0
808 | Story30 | C35 | 32 MPa RC Column (52.5 cm x 52.5 cm) | Column | 32MPa | Concrete Rectangular | 525 | 525 | 2756.3 | 3025 | 0.83 | 2039.79 | G300E | 29503833.33 | 231.5 | G300E | 0 | 0
809 | Story30 | C36 | 32 MPa RC Column (52.5 cm x 52.5 cm) | Column | 32MPa | Concrete Rectangular | 525 | 525 | 2756.3 | 3025 | 0.83 | 2039.79 | G300E | 27798741.67 | 218.12 | G300E | 0 | 0
810 | Story30 | C4 | 32 MPa RC Column (52.5 cm x 52.5 cm) | Column | 32MPa | Concrete Rectangular | 525 | 525 | 2756.3 | 3025 | 0.83 | 2039.79 | G300E | 26285233.33 | 206.24 | G300E | 0 | 0
811 | Story30 | C5 | 32 MPa RC Column (52.5 cm x 52.5 cm) | Column | 32MPa | Concrete Rectangular | 525 | 525 | 2756.3 | 3025 | 0.83 | 2039.79 | G300E | 29504841.67 | 231.51 | G300E | 0 | 0
812 | Story30 | C6 | 32 MPa RC Column (52.5 cm x 52.5 cm) | Column | 32MPa | Concrete Rectangular | 525 | 525 | 2756.3 | 3025 | 0.83 | 2039.79 | G300E | 27806808.33 | 218.18 | G300E | 0 | 0
813 | Story30 | C7 | 32 MPa RC Column (52.5 cm x 52.5 cm) | Column | 32MPa | Concrete Rectangular | 525 | 525 | 2756.3 | 3025 | 0.83 | 2039.79 | G300E | 26875108.33 | 210.87 | G300E | 0 | 0
814 | Story30 | C8 | 32 MPa RC Column (52.5 cm x 52.5 cm) | Column | 32MPa | Concrete Rectangular | 525 | 525 | 2756.3 | 3025 | 0.83 | 2039.79 | G300E | 44458425 | 348.84 | G300E | 0 | 0
815 | Story30 | C9 | 32 MPa RC Column (52.5 cm x 52.5 cm) | Column | 32MPa | Concrete Rectangular | 525 | 525 | 2756.3 | 3025 | 0.83 | 2039.79 | G300E | 26215658.33 | 205.7 | G300E | 0 | 0
816 | Story31 | C1 | 32 MPa RC Column (50 cm x 50 cm) | Column | 32MPa | Concrete Rectangular | 500 | 500 | 2500 | 3025 | 0.76 | 1850.15 | G300E | 33386925 | 261.97 | G300E | 0 | 0
817 | Story31 | C10 | 32 MPa RC Column (50 cm x 50 cm) | Column | 32MPa | Concrete Rectangular | 500 | 500 | 2500 | 3025 | 0.76 | 1850.15 | G300E | 27998391.67 | 219.69 | G300E | 0 | 0
818 | Story31 | C11 | 32 MPa RC Column (50 cm x 50 cm) | Column | 32MPa | Concrete Rectangular | 500 | 500 | 2500 | 3025 | 0.76 | 1850.15 | G300E | 45675483.33 | 358.39 | G300E | 0 | 0
819 | Story31 | C12 | 32 MPa RC Column (50 cm x 50 cm) | Column | 32MPa | Concrete Rectangular | 500 | 500 | 2500 | 3025 | 0.76 | 1850.15 | G300E | 28226275 | 221.47 | G300E | 0 | 0
820 | Story31 | C13 | 32 MPa RC Column (50 cm x 50 cm) | Column | 32MPa | Concrete Rectangular | 500 | 500 | 2500 | 3025 | 0.76 | 1850.15 | G300E | 31029441.67 | 243.47 | G300E | 0 | 0
821 | Story31 | C14 | 32 MPa RC Column (50 cm x 50 cm) | Column | 32MPa | Concrete Rectangular | 500 | 500 | 2500 | 3025 | 0.76 | 1850.15 | G300E | 50467083.33 | 395.98 | G300E | 0 | 0
822 | Story31 | C17 | 32 MPa RC Column (50 cm x 50 cm) | Column | 32MPa | Concrete Rectangular | 500 | 500 | 2500 | 3025 | 0.76 | 1850.15 | G300E | 50594133.33 | 396.98 | G300E | 0 | 0
823 | Story31 | C18 | 32 MPa RC Column (50 cm x 50 cm) | Column | 32MPa | Concrete Rectangular | 500 | 500 | 2500 | 3025 | 0.76 | 1850.15 | G300E | 31051625 | 243.64 | G300E | 0 | 0
824 | Story31 | C19 | 32 MPa RC Column (50 cm x 50 cm) | Column | 32MPa | Concrete Rectangular | 500 | 500 | 2500 | 3025 | 0.76 | 1850.15 | G300E | 31035491.67 | 243.52 | G300E | 0 | 0
825 | Story31 | C2 | 32 MPa RC Column (50 cm x 50 cm) | Column | 32MPa | Concrete Rectangular | 500 | 500 | 2500 | 3025 | 0.76 | 1850.15 | G300E | 30281258.33 | 237.6 | G300E | 0 | 0
826 | Story31 | C20 | 32 MPa RC Column (50 cm x 50 cm) | Column | 32MPa | Concrete Rectangular | 500 | 500 | 2500 | 3025 | 0.76 | 1850.15 | G300E | 50499350 | 396.24 | G300E | 0 | 0
827 | Story31 | C23 | 32 MPa RC Column (50 cm x 50 cm) | Column | 32MPa | Concrete Rectangular | 500 | 500 | 2500 | 3025 | 0.76 | 1850.15 | G300E | 50596150 | 397 | G300E | 0 | 0
828 | Story31 | C24 | 32 MPa RC Column (50 cm x 50 cm) | Column | 32MPa | Concrete Rectangular | 500 | 500 | 2500 | 3025 | 0.76 | 1850.15 | G300E | 31050616.67 | 243.63 | G300E | 0 | 0
829 | Story31 | C25 | 32 MPa RC Column (50 cm x 50 cm) | Column | 32MPa | Concrete Rectangular | 500 | 500 | 2500 | 3025 | 0.76 | 1850.15 | G300E | 28230308.33 | 221.51 | G300E | 0 | 0
830 | Story31 | C26 | 32 MPa RC Column (50 cm x 50 cm) | Column | 32MPa | Concrete Rectangular | 500 | 500 | 2500 | 3025 | 0.76 | 1850.15 | G300E | 45598850 | 357.79 | G300E | 0 | 0
831 | Story31 | C27 | 32 MPa RC Column (50 cm x 50 cm) | Column | 32MPa | Concrete Rectangular | 500 | 500 | 2500 | 3025 | 0.76 | 1850.15 | G300E | 27980241.67 | 219.54 | G300E | 0 | 0
832 | Story31 | C28 | 32 MPa RC Column (50 cm x 50 cm) | Column | 32MPa | Concrete Rectangular | 500 | 500 | 2500 | 3025 | 0.76 | 1850.15 | G300E | 28002425 | 219.72 | G300E | 0 | 0
833 | Story31 | C29 | 32 MPa RC Column (50 cm x 50 cm) | Column | 32MPa | Concrete Rectangular | 500 | 500 | 2500 | 3025 | 0.76 | 1850.15 | G300E | 45677500 | 358.4 | G300E | 0 | 0
834 | Story31 | C3 | 32 MPa RC Column (50 cm x 50 cm) | Column | 32MPa | Concrete Rectangular | 500 | 500 | 2500 | 3025 | 0.76 | 1850.15 | G300E | 28573141.67 | 224.2 | G300E | 0 | 0
835 | Story31 | C30 | 32 MPa RC Column (50 cm x 50 cm) | Column | 32MPa | Concrete Rectangular | 500 | 500 | 2500 | 3025 | 0.76 | 1850.15 | G300E | 28224258.33 | 221.46 | G300E | 0 | 0
836 | Story31 | C31 | 32 MPa RC Column (50 cm x 50 cm) | Column | 32MPa | Concrete Rectangular | 500 | 500 | 2500 | 3025 | 0.76 | 1850.15 | G300E | 33377850 | 261.89 | G300E | 0 | 0
837 | Story31 | C32 | 32 MPa RC Column (50 cm x 50 cm) | Column | 32MPa | Concrete Rectangular | 500 | 500 | 2500 | 3025 | 0.76 | 1850.15 | G300E | 30285291.67 | 237.63 | G300E | 0 | 0
838 | Story31 | C33 | 32 MPa RC Column (50 cm x 50 cm) | Column | 32MPa | Concrete Rectangular | 500 | 500 | 2500 | 3025 | 0.76 | 1850.15 | G300E | 28642716.67 | 224.74 | G300E | 0 | 0
839 | Story31 | C34 | 32 MPa RC Column (50 cm x 50 cm) | Column | 32MPa | Concrete Rectangular | 500 | 500 | 2500 | 3025 | 0.76 | 1850.15 | G300E | 28627591.67 | 224.62 | G300E | 0 | 0
840 | Story31 | C35 | 32 MPa RC Column (50 cm x 50 cm) | Column | 32MPa | Concrete Rectangular | 500 | 500 | 2500 | 3025 | 0.76 | 1850.15 | G300E | 30251008.33 | 237.36 | G300E | 0 | 0
841 | Story31 | C36 | 32 MPa RC Column (50 cm x 50 cm) | Column | 32MPa | Concrete Rectangular | 500 | 500 | 2500 | 3025 | 0.76 | 1850.15 | G300E | 33183241.67 | 260.37 | G300E | 0 | 0
842 | Story31 | C4 | 32 MPa RC Column (50 cm x 50 cm) | Column | 32MPa | Concrete Rectangular | 500 | 500 | 2500 | 3025 | 0.76 | 1850.15 | G300E | 28642716.67 | 224.74 | G300E | 0 | 0
843 | Story31 | C5 | 32 MPa RC Column (50 cm x 50 cm) | Column | 32MPa | Concrete Rectangular | 500 | 500 | 2500 | 3025 | 0.76 | 1850.15 | G300E | 30255041.67 | 237.39 | G300E | 0 | 0
844 | Story31 | C6 | 32 MPa RC Column (50 cm x 50 cm) | Column | 32MPa | Concrete Rectangular | 500 | 500 | 2500 | 3025 | 0.76 | 1850.15 | G300E | 33190300 | 260.42 | G300E | 0 | 0
845 | Story31 | C7 | 32 MPa RC Column (50 cm x 50 cm) | Column | 32MPa | Concrete Rectangular | 500 | 500 | 2500 | 3025 | 0.76 | 1850.15 | G300E | 28227283.33 | 221.48 | G300E | 0 | 0
846 | Story31 | C8 | 32 MPa RC Column (50 cm x 50 cm) | Column | 32MPa | Concrete Rectangular | 500 | 500 | 2500 | 3025 | 0.76 | 1850.15 | G300E | 45548433.33 | 357.39 | G300E | 0 | 0
847 | Story31 | C9 | 32 MPa RC Column (50 cm x 50 cm) | Column | 32MPa | Concrete Rectangular | 500 | 500 | 2500 | 3025 | 0.76 | 1850.15 | G300E | 27954025 | 219.34 | G300E | 0 | 0
848 | Story31 | D13 | 32 MPa RC Column (90 cm x 90 cm) | Column | 32MPa | Concrete Rectangular | 900 | 900 | 8100 | 25104.8 | 20.33 | 49748.96 | G300E | 1388651091.33 | 10895.87 | G300E | 0 | 0
849 | Story31 | D14 | 32 MPa RC Column (90 cm x 90 cm) | Column | 32MPa | Concrete Rectangular | 900 | 900 | 8100 | 29702.7 | 24.06 | 58860.4 | G300E | 1637400941.1 | 12847.66 | G300E | 0 | 0
850 | Story31 | D15 | 32 MPa RC Column (87.5 cm x 87.5 cm) | Column | 32MPa | Concrete Rectangular | 875 | 875 | 7656.3 | 25104.8 | 19.22 | 47023.52 | G300E | 1433339727.4 | 11246.52 | G300E | 0 | 0
851 | Story31 | D16 | 32 MPa RC Column (87.5 cm x 87.5 cm) | Column | 32MPa | Concrete Rectangular | 875 | 875 | 7656.3 | 25104.8 | 19.22 | 47023.52 | G300E | 1432701647.07 | 11241.51 | G300E | 0 | 0
852 | Story31 | D17 | 32 MPa RC Column (90 cm x 90 cm) | Column | 32MPa | Concrete Rectangular | 900 | 900 | 8100 | 25104.8 | 20.33 | 49748.96 | G300E | 1386341449.73 | 10877.75 | G300E | 0 | 0
853 | Story31 | D18 | 32 MPa RC Column (90 cm x 90 cm) | Column | 32MPa | Concrete Rectangular | 900 | 900 | 8100 | 29702.7 | 24.06 | 58860.4 | G300E | 1640136064.72 | 12869.12 | G300E | 0 | 0
854 | Story31 | D19 | 32 MPa RC Column (90 cm x 90 cm) | Column | 32MPa | Concrete Rectangular | 900 | 900 | 8100 | 29702.7 | 24.06 | 58860.4 | G300E | 1638309348.68 | 12854.78 | G300E | 0 | 0
855 | Story31 | D20 | 32 MPa RC Column (90 cm x 90 cm) | Column | 32MPa | Concrete Rectangular | 900 | 900 | 8100 | 25104.8 | 20.33 | 49748.96 | G300E | 1386272411.53 | 10877.21 | G300E | 0 | 0
856 | Story31 | D21 | 32 MPa RC Column (87.5 cm x 87.5 cm) | Column | 32MPa | Concrete Rectangular | 875 | 875 | 7656.3 | 25104.8 | 19.22 | 47023.52 | G300E | 1433640985 | 11248.88 | G300E | 0 | 0
857 | Story31 | D22 | 32 MPa RC Column (87.5 cm x 87.5 cm) | Column | 32MPa | Concrete Rectangular | 875 | 875 | 7656.3 | 25104.8 | 19.22 | 47023.52 | G300E | 1432649345.4 | 11241.1 | G300E | 0 | 0
858 | Story31 | D23 | 32 MPa RC Column (90 cm x 90 cm) | Column | 32MPa | Concrete Rectangular | 900 | 900 | 8100 | 29702.7 | 24.06 | 58860.4 | G300E | 1640210321.48 | 12869.7 | G300E | 0 | 0
859 | Story31 | D24 | 32 MPa RC Column (90 cm x 90 cm) | Column | 32MPa | Concrete Rectangular | 900 | 900 | 8100 | 25104.8 | 20.33 | 49748.96 | G300E | 1386111322.4 | 10875.94 | G300E | 0 | 0
860 | Story32 | C1 | 32 MPa RC Column (50 cm x 50 cm) | Column | 32MPa | Concrete Rectangular | 500 | 500 | 2500 | 3025 | 0.76 | 1850.15 | G300E | 14267916.67 | 111.95 | G300E | 0 | 0
861 | Story32 | C10 | 32 MPa RC Column (50 cm x 50 cm) | Column | 32MPa | Concrete Rectangular | 500 | 500 | 2500 | 3025 | 0.76 | 1850.15 | G300E | 21752775 | 170.68 | G300E | 0 | 0
862 | Story32 | C11 | 32 MPa RC Column (50 cm x 50 cm) | Column | 32MPa | Concrete Rectangular | 500 | 500 | 2500 | 3025 | 0.76 | 1850.15 | G300E | 39197950 | 307.56 | G300E | 0 | 0
863 | Story32 | C12 | 32 MPa RC Column (50 cm x 50 cm) | Column | 32MPa | Concrete Rectangular | 500 | 500 | 2500 | 3025 | 0.76 | 1850.15 | G300E | 22864966.67 | 179.41 | G300E | 0 | 0
864 | Story32 | C13 | 32 MPa RC Column (50 cm x 50 cm) | Column | 32MPa | Concrete Rectangular | 500 | 500 | 2500 | 3025 | 0.76 | 1850.15 | G300E | 25870808.33 | 202.99 | G300E | 0 | 0
865 | Story32 | C14 | 32 MPa RC Column (50 cm x 50 cm) | Column | 32MPa | Concrete Rectangular | 500 | 500 | 2500 | 3025 | 0.76 | 1850.15 | G300E | 43636633.33 | 342.39 | G300E | 0 | 0
866 | Story32 | C17 | 32 MPa RC Column (50 cm x 50 cm) | Column | 32MPa | Concrete Rectangular | 500 | 500 | 2500 | 3025 | 0.76 | 1850.15 | G300E | 43743516.67 | 343.23 | G300E | 0 | 0
867 | Story32 | C18 | 32 MPa RC Column (50 cm x 50 cm) | Column | 32MPa | Concrete Rectangular | 500 | 500 | 2500 | 3025 | 0.76 | 1850.15 | G300E | 25892991.67 | 203.17 | G300E | 0 | 0
868 | Story32 | C19 | 32 MPa RC Column (50 cm x 50 cm) | Column | 32MPa | Concrete Rectangular | 500 | 500 | 2500 | 3025 | 0.76 | 1850.15 | G300E | 25876858.33 | 203.04 | G300E | 0 | 0
869 | Story32 | C2 | 32 MPa RC Column (50 cm x 50 cm) | Column | 32MPa | Concrete Rectangular | 500 | 500 | 2500 | 3025 | 0.76 | 1850.15 | G300E | 23441733.33 | 183.93 | G300E | 0 | 0
870 | Story32 | C20 | 32 MPa RC Column (50 cm x 50 cm) | Column | 32MPa | Concrete Rectangular | 500 | 500 | 2500 | 3025 | 0.76 | 1850.15 | G300E | 43662850 | 342.59 | G300E | 0 | 0
871 | Story32 | C23 | 32 MPa RC Column (50 cm x 50 cm) | Column | 32MPa | Concrete Rectangular | 500 | 500 | 2500 | 3025 | 0.76 | 1850.15 | G300E | 43744525 | 343.24 | G300E | 0 | 0
872 | Story32 | C24 | 32 MPa RC Column (50 cm x 50 cm) | Column | 32MPa | Concrete Rectangular | 500 | 500 | 2500 | 3025 | 0.76 | 1850.15 | G300E | 25891983.33 | 203.16 | G300E | 0 | 0
873 | Story32 | C25 | 32 MPa RC Column (50 cm x 50 cm) | Column | 32MPa | Concrete Rectangular | 500 | 500 | 2500 | 3025 | 0.76 | 1850.15 | G300E | 22869000 | 179.44 | G300E | 0 | 0
874 | Story32 | C26 | 32 MPa RC Column (50 cm x 50 cm) | Column | 32MPa | Concrete Rectangular | 500 | 500 | 2500 | 3025 | 0.76 | 1850.15 | G300E | 39126358.33 | 307 | G300E | 0 | 0
875 | Story32 | C27 | 32 MPa RC Column (50 cm x 50 cm) | Column | 32MPa | Concrete Rectangular | 500 | 500 | 2500 | 3025 | 0.76 | 1850.15 | G300E | 21737650 | 170.56 | G300E | 0 | 0
876 | Story32 | C28 | 32 MPa RC Column (50 cm x 50 cm) | Column | 32MPa | Concrete Rectangular | 500 | 500 | 2500 | 3025 | 0.76 | 1850.15 | G300E | 21755800 | 170.7 | G300E | 0 | 0
877 | Story32 | C29 | 32 MPa RC Column (50 cm x 50 cm) | Column | 32MPa | Concrete Rectangular | 500 | 500 | 2500 | 3025 | 0.76 | 1850.15 | G300E | 39200975 | 307.59 | G300E | 0 | 0
878 | Story32 | C3 | 32 MPa RC Column (50 cm x 50 cm) | Column | 32MPa | Concrete Rectangular | 500 | 500 | 2500 | 3025 | 0.76 | 1850.15 | G300E | 21491616.67 | 168.63 | G300E | 0 | 0
879 | Story32 | C30 | 32 MPa RC Column (50 cm x 50 cm) | Column | 32MPa | Concrete Rectangular | 500 | 500 | 2500 | 3025 | 0.76 | 1850.15 | G300E | 22863958.33 | 179.4 | G300E | 0 | 0
880 | Story32 | C31 | 32 MPa RC Column (50 cm x 50 cm) | Column | 32MPa | Concrete Rectangular | 500 | 500 | 2500 | 3025 | 0.76 | 1850.15 | G300E | 14257833.33 | 111.87 | G300E | 0 | 0
881 | Story32 | C32 | 32 MPa RC Column (50 cm x 50 cm) | Column | 32MPa | Concrete Rectangular | 500 | 500 | 2500 | 3025 | 0.76 | 1850.15 | G300E | 23456858.33 | 184.05 | G300E | 0 | 0
882 | Story32 | C33 | 32 MPa RC Column (50 cm x 50 cm) | Column | 32MPa | Concrete Rectangular | 500 | 500 | 2500 | 3025 | 0.76 | 1850.15 | G300E | 21481533.33 | 168.55 | G300E | 0 | 0
883 | Story32 | C34 | 32 MPa RC Column (50 cm x 50 cm) | Column | 32MPa | Concrete Rectangular | 500 | 500 | 2500 | 3025 | 0.76 | 1850.15 | G300E | 21474475 | 168.5 | G300E | 0 | 0
884 | Story32 | C35 | 32 MPa RC Column (50 cm x 50 cm) | Column | 32MPa | Concrete Rectangular | 500 | 500 | 2500 | 3025 | 0.76 | 1850.15 | G300E | 23422575 | 183.78 | G300E | 0 | 0
885 | Story32 | C36 | 32 MPa RC Column (50 cm x 50 cm) | Column | 32MPa | Concrete Rectangular | 500 | 500 | 2500 | 3025 | 0.76 | 1850.15 | G300E | 14213466.67 | 111.52 | G300E | 0 | 0
886 | Story32 | C4 | 32 MPa RC Column (50 cm x 50 cm) | Column | 32MPa | Concrete Rectangular | 500 | 500 | 2500 | 3025 | 0.76 | 1850.15 | G300E | 21480525 | 168.54 | G300E | 0 | 0
887 | Story32 | C5 | 32 MPa RC Column (50 cm x 50 cm) | Column | 32MPa | Concrete Rectangular | 500 | 500 | 2500 | 3025 | 0.76 | 1850.15 | G300E | 23426608.33 | 183.81 | G300E | 0 | 0
888 | Story32 | C6 | 32 MPa RC Column (50 cm x 50 cm) | Column | 32MPa | Concrete Rectangular | 500 | 500 | 2500 | 3025 | 0.76 | 1850.15 | G300E | 14218508.33 | 111.56 | G300E | 0 | 0
889 | Story32 | C7 | 32 MPa RC Column (50 cm x 50 cm) | Column | 32MPa | Concrete Rectangular | 500 | 500 | 2500 | 3025 | 0.76 | 1850.15 | G300E | 22865975 | 179.41 | G300E | 0 | 0
890 | Story32 | C8 | 32 MPa RC Column (50 cm x 50 cm) | Column | 32MPa | Concrete Rectangular | 500 | 500 | 2500 | 3025 | 0.76 | 1850.15 | G300E | 39054766.67 | 306.44 | G300E | 0 | 0
891 | Story32 | C9 | 32 MPa RC Column (50 cm x 50 cm) | Column | 32MPa | Concrete Rectangular | 500 | 500 | 2500 | 3025 | 0.76 | 1850.15 | G300E | 21688241.67 | 170.17 | G300E | 0 | 0
892 | Story33 | C1 | 32 MPa RC Column (47.5 cm x 47.5 cm) | Column | 32MPa | Concrete Rectangular | 475 | 475 | 2256.3 | 3025 | 0.68 | 1669.76 | G300E | 20112216.67 | 157.81 | G300E | 0 | 0
893 | Story33 | C10 | 32 MPa RC Column (47.5 cm x 47.5 cm) | Column | 32MPa | Concrete Rectangular | 475 | 475 | 2256.3 | 3025 | 0.68 | 1669.76 | G300E | 23248133.33 | 182.41 | G300E | 0 | 0
894 | Story33 | C11 | 32 MPa RC Column (47.5 cm x 47.5 cm) | Column | 32MPa | Concrete Rectangular | 475 | 475 | 2256.3 | 3025 | 0.68 | 1669.76 | G300E | 40445258.33 | 317.35 | G300E | 0 | 0
895 | Story33 | C12 | 32 MPa RC Column (47.5 cm x 47.5 cm) | Column | 32MPa | Concrete Rectangular | 475 | 475 | 2256.3 | 3025 | 0.68 | 1669.76 | G300E | 23704908.33 | 186 | G300E | 0 | 0
896 | Story33 | C13 | 32 MPa RC Column (47.5 cm x 47.5 cm) | Column | 32MPa | Concrete Rectangular | 475 | 475 | 2256.3 | 3025 | 0.68 | 1669.76 | G300E | 24809033.33 | 194.66 | G300E | 0 | 0
897 | Story33 | C14 | 32 MPa RC Column (47.5 cm x 47.5 cm) | Column | 32MPa | Concrete Rectangular | 475 | 475 | 2256.3 | 3025 | 0.68 | 1669.76 | G300E | 44637908.33 | 350.25 | G300E | 0 | 0
898 | Story33 | C17 | 32 MPa RC Column (47.5 cm x 47.5 cm) | Column | 32MPa | Concrete Rectangular | 475 | 475 | 2256.3 | 3025 | 0.68 | 1669.76 | G300E | 44748825 | 351.12 | G300E | 0 | 0
899 | Story33 | C18 | 32 MPa RC Column (47.5 cm x 47.5 cm) | Column | 32MPa | Concrete Rectangular | 475 | 475 | 2256.3 | 3025 | 0.68 | 1669.76 | G300E | 24834241.67 | 194.86 | G300E | 0 | 0
900 | Story33 | C19 | 32 MPa RC Column (47.5 cm x 47.5 cm) | Column | 32MPa | Concrete Rectangular | 475 | 475 | 2256.3 | 3025 | 0.68 | 1669.76 | G300E | 24811050 | 194.68 | G300E | 0 | 0
901 | Story33 | C2 | 32 MPa RC Column (47.5 cm x 47.5 cm) | Column | 32MPa | Concrete Rectangular | 475 | 475 | 2256.3 | 3025 | 0.68 | 1669.76 | G300E | 22397100 | 175.74 | G300E | 0 | 0
902 | Story33 | C20 | 32 MPa RC Column (47.5 cm x 47.5 cm) | Column | 32MPa | Concrete Rectangular | 475 | 475 | 2256.3 | 3025 | 0.68 | 1669.76 | G300E | 44664125 | 350.45 | G300E | 0 | 0
903 | Story33 | C23 | 32 MPa RC Column (47.5 cm x 47.5 cm) | Column | 32MPa | Concrete Rectangular | 475 | 475 | 2256.3 | 3025 | 0.68 | 1669.76 | G300E | 44750841.67 | 351.13 | G300E | 0 | 0
904 | Story33 | C24 | 32 MPa RC Column (47.5 cm x 47.5 cm) | Column | 32MPa | Concrete Rectangular | 475 | 475 | 2256.3 | 3025 | 0.68 | 1669.76 | G300E | 24833233.33 | 194.85 | G300E | 0 | 0
905 | Story33 | C25 | 32 MPa RC Column (47.5 cm x 47.5 cm) | Column | 32MPa | Concrete Rectangular | 475 | 475 | 2256.3 | 3025 | 0.68 | 1669.76 | G300E | 23731125 | 186.2 | G300E | 0 | 0
906 | Story33 | C26 | 32 MPa RC Column (47.5 cm x 47.5 cm) | Column | 32MPa | Concrete Rectangular | 475 | 475 | 2256.3 | 3025 | 0.68 | 1669.76 | G300E | 40382741.67 | 316.86 | G300E | 0 | 0
907 | Story33 | C27 | 32 MPa RC Column (47.5 cm x 47.5 cm) | Column | 32MPa | Concrete Rectangular | 475 | 475 | 2256.3 | 3025 | 0.68 | 1669.76 | G300E | 23232000 | 182.29 | G300E | 0 | 0
908 | Story33 | C28 | 32 MPa RC Column (47.5 cm x 47.5 cm) | Column | 32MPa | Concrete Rectangular | 475 | 475 | 2256.3 | 3025 | 0.68 | 1669.76 | G300E | 23249141.67 | 182.42 | G300E | 0 | 0
909 | Story33 | C29 | 32 MPa RC Column (47.5 cm x 47.5 cm) | Column | 32MPa | Concrete Rectangular | 475 | 475 | 2256.3 | 3025 | 0.68 | 1669.76 | G300E | 40446266.67 | 317.36 | G300E | 0 | 0
910 | Story33 | C3 | 32 MPa RC Column (47.5 cm x 47.5 cm) | Column | 32MPa | Concrete Rectangular | 475 | 475 | 2256.3 | 3025 | 0.68 | 1669.76 | G300E | 22569525 | 177.09 | G300E | 0 | 0
911 | Story33 | C30 | 32 MPa RC Column (47.5 cm x 47.5 cm) | Column | 32MPa | Concrete Rectangular | 475 | 475 | 2256.3 | 3025 | 0.68 | 1669.76 | G300E | 23697850 | 185.94 | G300E | 0 | 0
912 | Story33 | C31 | 32 MPa RC Column (47.5 cm x 47.5 cm) | Column | 32MPa | Concrete Rectangular | 475 | 475 | 2256.3 | 3025 | 0.68 | 1669.76 | G300E | 20104150 | 157.74 | G300E | 0 | 0
913 | Story33 | C32 | 32 MPa RC Column (47.5 cm x 47.5 cm) | Column | 32MPa | Concrete Rectangular | 475 | 475 | 2256.3 | 3025 | 0.68 | 1669.76 | G300E | 22399116.67 | 175.75 | G300E | 0 | 0
914 | Story33 | C33 | 32 MPa RC Column (47.5 cm x 47.5 cm) | Column | 32MPa | Concrete Rectangular | 475 | 475 | 2256.3 | 3025 | 0.68 | 1669.76 | G300E | 22534233.33 | 176.81 | G300E | 0 | 0
915 | Story33 | C34 | 32 MPa RC Column (47.5 cm x 47.5 cm) | Column | 32MPa | Concrete Rectangular | 475 | 475 | 2256.3 | 3025 | 0.68 | 1669.76 | G300E | 22516083.33 | 176.67 | G300E | 0 | 0
916 | Story33 | C35 | 32 MPa RC Column (47.5 cm x 47.5 cm) | Column | 32MPa | Concrete Rectangular | 475 | 475 | 2256.3 | 3025 | 0.68 | 1669.76 | G300E | 22375925 | 175.57 | G300E | 0 | 0
917 | Story33 | C36 | 32 MPa RC Column (47.5 cm x 47.5 cm) | Column | 32MPa | Concrete Rectangular | 475 | 475 | 2256.3 | 3025 | 0.68 | 1669.76 | G300E | 20065833.33 | 157.44 | G300E | 0 | 0
918 | Story33 | C4 | 32 MPa RC Column (47.5 cm x 47.5 cm) | Column | 32MPa | Concrete Rectangular | 475 | 475 | 2256.3 | 3025 | 0.68 | 1669.76 | G300E | 22526166.67 | 176.75 | G300E | 0 | 0
919 | Story33 | C5 | 32 MPa RC Column (47.5 cm x 47.5 cm) | Column | 32MPa | Concrete Rectangular | 475 | 475 | 2256.3 | 3025 | 0.68 | 1669.76 | G300E | 22382983.33 | 175.63 | G300E | 0 | 0
920 | Story33 | C6 | 32 MPa RC Column (47.5 cm x 47.5 cm) | Column | 32MPa | Concrete Rectangular | 475 | 475 | 2256.3 | 3025 | 0.68 | 1669.76 | G300E | 20070875 | 157.48 | G300E | 0 | 0
921 | Story33 | C7 | 32 MPa RC Column (47.5 cm x 47.5 cm) | Column | 32MPa | Concrete Rectangular | 475 | 475 | 2256.3 | 3025 | 0.68 | 1669.76 | G300E | 23727091.67 | 186.17 | G300E | 0 | 0
922 | Story33 | C8 | 32 MPa RC Column (47.5 cm x 47.5 cm) | Column | 32MPa | Concrete Rectangular | 475 | 475 | 2256.3 | 3025 | 0.68 | 1669.76 | G300E | 40297033.33 | 316.19 | G300E | 0 | 0
923 | Story33 | C9 | 32 MPa RC Column (47.5 cm x 47.5 cm) | Column | 32MPa | Concrete Rectangular | 475 | 475 | 2256.3 | 3025 | 0.68 | 1669.76 | G300E | 23144275 | 181.6 | G300E | 0 | 0
924 | Story34 | C1 | 32 MPa RC Column (47.5 cm x 47.5 cm) | Column | 32MPa | Concrete Rectangular | 475 | 475 | 2256.3 | 3025 | 0.68 | 1669.76 | G300E | 17565166.67 | 137.82 | G300E | 0 | 0
925 | Story34 | C10 | 32 MPa RC Column (47.5 cm x 47.5 cm) | Column | 32MPa | Concrete Rectangular | 475 | 475 | 2256.3 | 3025 | 0.68 | 1669.76 | G300E | 17348375 | 136.12 | G300E | 0 | 0
926 | Story34 | C11 | 32 MPa RC Column (47.5 cm x 47.5 cm) | Column | 32MPa | Concrete Rectangular | 475 | 475 | 2256.3 | 3025 | 0.68 | 1669.76 | G300E | 34959925 | 274.31 | G300E | 0 | 0
927 | Story34 | C12 | 32 MPa RC Column (47.5 cm x 47.5 cm) | Column | 32MPa | Concrete Rectangular | 475 | 475 | 2256.3 | 3025 | 0.68 | 1669.76 | G300E | 21758825 | 170.73 | G300E | 0 | 0
928 | Story34 | C13 | 32 MPa RC Column (47.5 cm x 47.5 cm) | Column | 32MPa | Concrete Rectangular | 475 | 475 | 2256.3 | 3025 | 0.68 | 1669.76 | G300E | 19500158.33 | 153.01 | G300E | 0 | 0
929 | Story34 | C14 | 32 MPa RC Column (47.5 cm x 47.5 cm) | Column | 32MPa | Concrete Rectangular | 475 | 475 | 2256.3 | 3025 | 0.68 | 1669.76 | G300E | 38123066.67 | 299.13 | G300E | 0 | 0
930 | Story34 | C17 | 32 MPa RC Column (47.5 cm x 47.5 cm) | Column | 32MPa | Concrete Rectangular | 475 | 475 | 2256.3 | 3025 | 0.68 | 1669.76 | G300E | 38218858.33 | 299.88 | G300E | 0 | 0
931 | Story34 | C18 | 32 MPa RC Column (47.5 cm x 47.5 cm) | Column | 32MPa | Concrete Rectangular | 475 | 475 | 2256.3 | 3025 | 0.68 | 1669.76 | G300E | 19488058.33 | 152.91 | G300E | 0 | 0
932 | Story34 | C19 | 32 MPa RC Column (47.5 cm x 47.5 cm) | Column | 32MPa | Concrete Rectangular | 475 | 475 | 2256.3 | 3025 | 0.68 | 1669.76 | G300E | 19509233.33 | 153.08 | G300E | 0 | 0
933 | Story34 | C2 | 32 MPa RC Column (47.5 cm x 47.5 cm) | Column | 32MPa | Concrete Rectangular | 475 | 475 | 2256.3 | 3025 | 0.68 | 1669.76 | G300E | 16785725 | 131.71 | G300E | 0 | 0
934 | Story34 | C20 | 32 MPa RC Column (47.5 cm x 47.5 cm) | Column | 32MPa | Concrete Rectangular | 475 | 475 | 2256.3 | 3025 | 0.68 | 1669.76 | G300E | 38149283.33 | 299.33 | G300E | 0 | 0
935 | Story34 | C23 | 32 MPa RC Column (47.5 cm x 47.5 cm) | Column | 32MPa | Concrete Rectangular | 475 | 475 | 2256.3 | 3025 | 0.68 | 1669.76 | G300E | 38219866.67 | 299.89 | G300E | 0 | 0
936 | Story34 | C24 | 32 MPa RC Column (47.5 cm x 47.5 cm) | Column | 32MPa | Concrete Rectangular | 475 | 475 | 2256.3 | 3025 | 0.68 | 1669.76 | G300E | 19506208.33 | 153.05 | G300E | 0 | 0
937 | Story34 | C25 | 32 MPa RC Column (47.5 cm x 47.5 cm) | Column | 32MPa | Concrete Rectangular | 475 | 475 | 2256.3 | 3025 | 0.68 | 1669.76 | G300E | 21714458.33 | 170.38 | G300E | 0 | 0
938 | Story34 | C26 | 32 MPa RC Column (47.5 cm x 47.5 cm) | Column | 32MPa | Concrete Rectangular | 475 | 475 | 2256.3 | 3025 | 0.68 | 1669.76 | G300E | 34907491.67 | 273.9 | G300E | 0 | 0
939 | Story34 | C27 | 32 MPa RC Column (47.5 cm x 47.5 cm) | Column | 32MPa | Concrete Rectangular | 475 | 475 | 2256.3 | 3025 | 0.68 | 1669.76 | G300E | 17335266.67 | 136.02 | G300E | 0 | 0
940 | Story34 | C28 | 32 MPa RC Column (47.5 cm x 47.5 cm) | Column | 32MPa | Concrete Rectangular | 475 | 475 | 2256.3 | 3025 | 0.68 | 1669.76 | G300E | 17351400 | 136.15 | G300E | 0 | 0
941 | Story34 | C29 | 32 MPa RC Column (47.5 cm x 47.5 cm) | Column | 32MPa | Concrete Rectangular | 475 | 475 | 2256.3 | 3025 | 0.68 | 1669.76 | G300E | 34961941.67 | 274.32 | G300E | 0 | 0
942 | Story34 | C3 | 32 MPa RC Column (47.5 cm x 47.5 cm) | Column | 32MPa | Concrete Rectangular | 475 | 475 | 2256.3 | 3025 | 0.68 | 1669.76 | G300E | 17474416.67 | 137.11 | G300E | 0 | 0
943 | Story34 | C30 | 32 MPa RC Column (47.5 cm x 47.5 cm) | Column | 32MPa | Concrete Rectangular | 475 | 475 | 2256.3 | 3025 | 0.68 | 1669.76 | G300E | 21723533.33 | 170.45 | G300E | 0 | 0
944 | Story34 | C31 | 32 MPa RC Column (47.5 cm x 47.5 cm) | Column | 32MPa | Concrete Rectangular | 475 | 475 | 2256.3 | 3025 | 0.68 | 1669.76 | G300E | 17557100 | 137.76 | G300E | 0 | 0
945 | Story34 | C32 | 32 MPa RC Column (47.5 cm x 47.5 cm) | Column | 32MPa | Concrete Rectangular | 475 | 475 | 2256.3 | 3025 | 0.68 | 1669.76 | G300E | 16802866.67 | 131.84 | G300E | 0 | 0
946 | Story34 | C33 | 32 MPa RC Column (47.5 cm x 47.5 cm) | Column | 32MPa | Concrete Rectangular | 475 | 475 | 2256.3 | 3025 | 0.68 | 1669.76 | G300E | 17586341.67 | 137.99 | G300E | 0 | 0
947 | Story34 | C34 | 32 MPa RC Column (47.5 cm x 47.5 cm) | Column | 32MPa | Concrete Rectangular | 475 | 475 | 2256.3 | 3025 | 0.68 | 1669.76 | G300E | 17577266.67 | 137.92 | G300E | 0 | 0
948 | Story34 | C35 | 32 MPa RC Column (47.5 cm x 47.5 cm) | Column | 32MPa | Concrete Rectangular | 475 | 475 | 2256.3 | 3025 | 0.68 | 1669.76 | G300E | 16780683.33 | 131.67 | G300E | 0 | 0
949 | Story34 | C36 | 32 MPa RC Column (47.5 cm x 47.5 cm) | Column | 32MPa | Concrete Rectangular | 475 | 475 | 2256.3 | 3025 | 0.68 | 1669.76 | G300E | 17516766.67 | 137.44 | G300E | 0 | 0
950 | Story34 | C4 | 32 MPa RC Column (47.5 cm x 47.5 cm) | Column | 32MPa | Concrete Rectangular | 475 | 475 | 2256.3 | 3025 | 0.68 | 1669.76 | G300E | 17577266.67 | 137.92 | G300E | 0 | 0
951 | Story34 | C5 | 32 MPa RC Column (47.5 cm x 47.5 cm) | Column | 32MPa | Concrete Rectangular | 475 | 475 | 2256.3 | 3025 | 0.68 | 1669.76 | G300E | 16788750 | 131.73 | G300E | 0 | 0
952 | Story34 | C6 | 32 MPa RC Column (47.5 cm x 47.5 cm) | Column | 32MPa | Concrete Rectangular | 475 | 475 | 2256.3 | 3025 | 0.68 | 1669.76 | G300E | 17520800 | 137.47 | G300E | 0 | 0
953 | Story34 | C7 | 32 MPa RC Column (47.5 cm x 47.5 cm) | Column | 32MPa | Concrete Rectangular | 475 | 475 | 2256.3 | 3025 | 0.68 | 1669.76 | G300E | 21795125 | 171.01 | G300E | 0 | 0
954 | Story34 | C8 | 32 MPa RC Column (47.5 cm x 47.5 cm) | Column | 32MPa | Concrete Rectangular | 475 | 475 | 2256.3 | 3025 | 0.68 | 1669.76 | G300E | 34869175 | 273.6 | G300E | 0 | 0
955 | Story34 | C9 | 32 MPa RC Column (47.5 cm x 47.5 cm) | Column | 32MPa | Concrete Rectangular | 475 | 475 | 2256.3 | 3025 | 0.68 | 1669.76 | G300E | 17280816.67 | 135.59 | G300E | 0 | 0
956 | Story35 | C1 | 32 MPa RC Column (45 cm x 45 cm) | Column | 32MPa | Concrete Rectangular | 450 | 450 | 2025 | 3025 | 0.61 | 1498.62 | G300E | 21443216.67 | 168.25 | G300E | 0 | 0
957 | Story35 | C10 | 32 MPa RC Column (45 cm x 45 cm) | Column | 32MPa | Concrete Rectangular | 450 | 450 | 2025 | 3025 | 0.61 | 1498.62 | G300E | 18656183.33 | 146.38 | G300E | 0 | 0
958 | Story35 | C11 | 32 MPa RC Column (45 cm x 45 cm) | Column | 32MPa | Concrete Rectangular | 450 | 450 | 2025 | 3025 | 0.61 | 1498.62 | G300E | 36014641.67 | 282.58 | G300E | 0 | 0
959 | Story35 | C12 | 32 MPa RC Column (45 cm x 45 cm) | Column | 32MPa | Concrete Rectangular | 450 | 450 | 2025 | 3025 | 0.61 | 1498.62 | G300E | 19452766.67 | 152.63 | G300E | 0 | 0
960 | Story35 | C13 | 32 MPa RC Column (45 cm x 45 cm) | Column | 32MPa | Concrete Rectangular | 450 | 450 | 2025 | 3025 | 0.61 | 1498.62 | G300E | 22265008.33 | 174.7 | G300E | 0 | 0
961 | Story35 | C14 | 32 MPa RC Column (45 cm x 45 cm) | Column | 32MPa | Concrete Rectangular | 450 | 450 | 2025 | 3025 | 0.61 | 1498.62 | G300E | 38875283.33 | 305.03 | G300E | 0 | 0
962 | Story35 | C17 | 32 MPa RC Column (45 cm x 45 cm) | Column | 32MPa | Concrete Rectangular | 450 | 450 | 2025 | 3025 | 0.61 | 1498.62 | G300E | 38980150 | 305.85 | G300E | 0 | 0
963 | Story35 | C18 | 32 MPa RC Column (45 cm x 45 cm) | Column | 32MPa | Concrete Rectangular | 450 | 450 | 2025 | 3025 | 0.61 | 1498.62 | G300E | 22251900 | 174.6 | G300E | 0 | 0
964 | Story35 | C19 | 32 MPa RC Column (45 cm x 45 cm) | Column | 32MPa | Concrete Rectangular | 450 | 450 | 2025 | 3025 | 0.61 | 1498.62 | G300E | 22271058.33 | 174.75 | G300E | 0 | 0
965 | Story35 | C2 | 32 MPa RC Column (45 cm x 45 cm) | Column | 32MPa | Concrete Rectangular | 450 | 450 | 2025 | 3025 | 0.61 | 1498.62 | G300E | 20970308.33 | 164.54 | G300E | 0 | 0
966 | Story35 | C20 | 32 MPa RC Column (45 cm x 45 cm) | Column | 32MPa | Concrete Rectangular | 450 | 450 | 2025 | 3025 | 0.61 | 1498.62 | G300E | 38907550 | 305.28 | G300E | 0 | 0
967 | Story35 | C23 | 32 MPa RC Column (45 cm x 45 cm) | Column | 32MPa | Concrete Rectangular | 450 | 450 | 2025 | 3025 | 0.61 | 1498.62 | G300E | 38981158.33 | 305.86 | G300E | 0 | 0
968 | Story35 | C24 | 32 MPa RC Column (45 cm x 45 cm) | Column | 32MPa | Concrete Rectangular | 450 | 450 | 2025 | 3025 | 0.61 | 1498.62 | G300E | 22251900 | 174.6 | G300E | 0 | 0
969 | Story35 | C25 | 32 MPa RC Column (45 cm x 45 cm) | Column | 32MPa | Concrete Rectangular | 450 | 450 | 2025 | 3025 | 0.61 | 1498.62 | G300E | 19474950 | 152.81 | G300E | 0 | 0
970 | Story35 | C26 | 32 MPa RC Column (45 cm x 45 cm) | Column | 32MPa | Concrete Rectangular | 450 | 450 | 2025 | 3025 | 0.61 | 1498.62 | G300E | 35966241.67 | 282.2 | G300E | 0 | 0
971 | Story35 | C27 | 32 MPa RC Column (45 cm x 45 cm) | Column | 32MPa | Concrete Rectangular | 450 | 450 | 2025 | 3025 | 0.61 | 1498.62 | G300E | 18645091.67 | 146.3 | G300E | 0 | 0
972 | Story35 | C28 | 32 MPa RC Column (45 cm x 45 cm) | Column | 32MPa | Concrete Rectangular | 450 | 450 | 2025 | 3025 | 0.61 | 1498.62 | G300E | 18660216.67 | 146.41 | G300E | 0 | 0
973 | Story35 | C29 | 32 MPa RC Column (45 cm x 45 cm) | Column | 32MPa | Concrete Rectangular | 450 | 450 | 2025 | 3025 | 0.61 | 1498.62 | G300E | 36016658.33 | 282.6 | G300E | 0 | 0
974 | Story35 | C3 | 32 MPa RC Column (45 cm x 45 cm) | Column | 32MPa | Concrete Rectangular | 450 | 450 | 2025 | 3025 | 0.61 | 1498.62 | G300E | 18264950 | 143.31 | G300E | 0 | 0
975 | Story35 | C30 | 32 MPa RC Column (45 cm x 45 cm) | Column | 32MPa | Concrete Rectangular | 450 | 450 | 2025 | 3025 | 0.61 | 1498.62 | G300E | 19445708.33 | 152.58 | G300E | 0 | 0
976 | Story35 | C31 | 32 MPa RC Column (45 cm x 45 cm) | Column | 32MPa | Concrete Rectangular | 450 | 450 | 2025 | 3025 | 0.61 | 1498.62 | G300E | 21437166.67 | 168.2 | G300E | 0 | 0
977 | Story35 | C32 | 32 MPa RC Column (45 cm x 45 cm) | Column | 32MPa | Concrete Rectangular | 450 | 450 | 2025 | 3025 | 0.61 | 1498.62 | G300E | 21041900 | 165.1 | G300E | 0 | 0
978 | Story35 | C33 | 32 MPa RC Column (45 cm x 45 cm) | Column | 32MPa | Concrete Rectangular | 450 | 450 | 2025 | 3025 | 0.61 | 1498.62 | G300E | 18265958.33 | 143.32 | G300E | 0 | 0
979 | Story35 | C34 | 32 MPa RC Column (45 cm x 45 cm) | Column | 32MPa | Concrete Rectangular | 450 | 450 | 2025 | 3025 | 0.61 | 1498.62 | G300E | 18260916.67 | 143.28 | G300E | 0 | 0
980 | Story35 | C35 | 32 MPa RC Column (45 cm x 45 cm) | Column | 32MPa | Concrete Rectangular | 450 | 450 | 2025 | 3025 | 0.61 | 1498.62 | G300E | 21020725 | 164.94 | G300E | 0 | 0
981 | Story35 | C36 | 32 MPa RC Column (45 cm x 45 cm) | Column | 32MPa | Concrete Rectangular | 450 | 450 | 2025 | 3025 | 0.61 | 1498.62 | G300E | 21394816.67 | 167.87 | G300E | 0 | 0
982 | Story35 | C4 | 32 MPa RC Column (45 cm x 45 cm) | Column | 32MPa | Concrete Rectangular | 450 | 450 | 2025 | 3025 | 0.61 | 1498.62 | G300E | 18271000 | 143.36 | G300E | 0 | 0
983 | Story35 | C5 | 32 MPa RC Column (45 cm x 45 cm) | Column | 32MPa | Concrete Rectangular | 450 | 450 | 2025 | 3025 | 0.61 | 1498.62 | G300E | 21025766.67 | 164.98 | G300E | 0 | 0
984 | Story35 | C6 | 32 MPa RC Column (45 cm x 45 cm) | Column | 32MPa | Concrete Rectangular | 450 | 450 | 2025 | 3025 | 0.61 | 1498.62 | G300E | 21397841.67 | 167.9 | G300E | 0 | 0
985 | Story35 | C7 | 32 MPa RC Column (45 cm x 45 cm) | Column | 32MPa | Concrete Rectangular | 450 | 450 | 2025 | 3025 | 0.61 | 1498.62 | G300E | 19471925 | 152.78 | G300E | 0 | 0
986 | Story35 | C8 | 32 MPa RC Column (45 cm x 45 cm) | Column | 32MPa | Concrete Rectangular | 450 | 450 | 2025 | 3025 | 0.61 | 1498.62 | G300E | 35986408.33 | 282.36 | G300E | 0 | 0
987 | Story35 | C9 | 32 MPa RC Column (45 cm x 45 cm) | Column | 32MPa | Concrete Rectangular | 450 | 450 | 2025 | 3025 | 0.61 | 1498.62 | G300E | 18625933.33 | 146.15 | G300E | 0 | 0
988 | Story36 | C1 | 32 MPa RC Column (45 cm x 45 cm) | Column | 32MPa | Concrete Rectangular | 450 | 450 | 2025 | 3025 | 0.61 | 1498.62 | G300E | 19164383.33 | 150.37 | G300E | 0 | 0
989 | Story36 | C10 | 32 MPa RC Column (45 cm x 45 cm) | Column | 32MPa | Concrete Rectangular | 450 | 450 | 2025 | 3025 | 0.61 | 1498.62 | G300E | 13057916.67 | 102.46 | G300E | 0 | 0
990 | Story36 | C11 | 32 MPa RC Column (45 cm x 45 cm) | Column | 32MPa | Concrete Rectangular | 450 | 450 | 2025 | 3025 | 0.61 | 1498.62 | G300E | 30094716.67 | 236.13 | G300E | 0 | 0
991 | Story36 | C12 | 32 MPa RC Column (45 cm x 45 cm) | Column | 32MPa | Concrete Rectangular | 450 | 450 | 2025 | 3025 | 0.61 | 1498.62 | G300E | 15844950 | 124.33 | G300E | 0 | 0
992 | Story36 | C13 | 32 MPa RC Column (45 cm x 45 cm) | Column | 32MPa | Concrete Rectangular | 450 | 450 | 2025 | 3025 | 0.61 | 1498.62 | G300E | 20573025 | 161.42 | G300E | 0 | 0
993 | Story36 | C14 | 32 MPa RC Column (45 cm x 45 cm) | Column | 32MPa | Concrete Rectangular | 450 | 450 | 2025 | 3025 | 0.61 | 1498.62 | G300E | 32533875 | 255.27 | G300E | 0 | 0
994 | Story36 | C17 | 32 MPa RC Column (45 cm x 45 cm) | Column | 32MPa | Concrete Rectangular | 450 | 450 | 2025 | 3025 | 0.61 | 1498.62 | G300E | 32621600 | 255.96 | G300E | 0 | 0
995 | Story36 | C18 | 32 MPa RC Column (45 cm x 45 cm) | Column | 32MPa | Concrete Rectangular | 450 | 450 | 2025 | 3025 | 0.61 | 1498.62 | G300E | 20561933.33 | 161.34 | G300E | 0 | 0
996 | Story36 | C19 | 32 MPa RC Column (45 cm x 45 cm) | Column | 32MPa | Concrete Rectangular | 450 | 450 | 2025 | 3025 | 0.61 | 1498.62 | G300E | 20581091.67 | 161.49 | G300E | 0 | 0
997 | Story36 | C2 | 32 MPa RC Column (45 cm x 45 cm) | Column | 32MPa | Concrete Rectangular | 450 | 450 | 2025 | 3025 | 0.61 | 1498.62 | G300E | 18392000 | 144.31 | G300E | 0 | 0
998 | Story36 | C20 | 32 MPa RC Column (45 cm x 45 cm) | Column | 32MPa | Concrete Rectangular | 450 | 450 | 2025 | 3025 | 0.61 | 1498.62 | G300E | 32561100 | 255.49 | G300E | 0 | 0
999 | Story36 | C23 | 32 MPa RC Column (45 cm x 45 cm) | Column | 32MPa | Concrete Rectangular | 450 | 450 | 2025 | 3025 | 0.61 | 1498.62 | G300E | 32623616.67 | 255.98 | G300E | 0 | 0
1000 | Story36 | C24 | 32 MPa RC Column (45 cm x 45 cm) | Column | 32MPa | Concrete Rectangular | 450 | 450 | 2025 | 3025 | 0.61 | 1498.62 | G300E | 20561933.33 | 161.34 | G300E | 0 | 0
1001 | Story36 | C25 | 32 MPa RC Column (45 cm x 45 cm) | Column | 32MPa | Concrete Rectangular | 450 | 450 | 2025 | 3025 | 0.61 | 1498.62 | G300E | 15862091.67 | 124.46 | G300E | 0 | 0
1002 | Story36 | C26 | 32 MPa RC Column (45 cm x 45 cm) | Column | 32MPa | Concrete Rectangular | 450 | 450 | 2025 | 3025 | 0.61 | 1498.62 | G300E | 30050350 | 235.79 | G300E | 0 | 0
1003 | Story36 | C27 | 32 MPa RC Column (45 cm x 45 cm) | Column | 32MPa | Concrete Rectangular | 450 | 450 | 2025 | 3025 | 0.61 | 1498.62 | G300E | 13049850 | 102.39 | G300E | 0 | 0
1004 | Story36 | C28 | 32 MPa RC Column (45 cm x 45 cm) | Column | 32MPa | Concrete Rectangular | 450 | 450 | 2025 | 3025 | 0.61 | 1498.62 | G300E | 13060941.67 | 102.48 | G300E | 0 | 0
1005 | Story36 | C29 | 32 MPa RC Column (45 cm x 45 cm) | Column | 32MPa | Concrete Rectangular | 450 | 450 | 2025 | 3025 | 0.61 | 1498.62 | G300E | 30096733.33 | 236.15 | G300E | 0 | 0
1006 | Story36 | C3 | 32 MPa RC Column (45 cm x 45 cm) | Column | 32MPa | Concrete Rectangular | 450 | 450 | 2025 | 3025 | 0.61 | 1498.62 | G300E | 12270408.33 | 96.28 | G300E | 0 | 0
1007 | Story36 | C30 | 32 MPa RC Column (45 cm x 45 cm) | Column | 32MPa | Concrete Rectangular | 450 | 450 | 2025 | 3025 | 0.61 | 1498.62 | G300E | 15843941.67 | 124.32 | G300E | 0 | 0
1008 | Story36 | C31 | 32 MPa RC Column (45 cm x 45 cm) | Column | 32MPa | Concrete Rectangular | 450 | 450 | 2025 | 3025 | 0.61 | 1498.62 | G300E | 19159341.67 | 150.33 | G300E | 0 | 0
1009 | Story36 | C32 | 32 MPa RC Column (45 cm x 45 cm) | Column | 32MPa | Concrete Rectangular | 450 | 450 | 2025 | 3025 | 0.61 | 1498.62 | G300E | 18417208.33 | 144.51 | G300E | 0 | 0
1010 | Story36 | C33 | 32 MPa RC Column (45 cm x 45 cm) | Column | 32MPa | Concrete Rectangular | 450 | 450 | 2025 | 3025 | 0.61 | 1498.62 | G300E | 12278475 | 96.34 | G300E | 0 | 0
1011 | Story36 | C34 | 32 MPa RC Column (45 cm x 45 cm) | Column | 32MPa | Concrete Rectangular | 450 | 450 | 2025 | 3025 | 0.61 | 1498.62 | G300E | 12269400 | 96.27 | G300E | 0 | 0
1012 | Story36 | C35 | 32 MPa RC Column (45 cm x 45 cm) | Column | 32MPa | Concrete Rectangular | 450 | 450 | 2025 | 3025 | 0.61 | 1498.62 | G300E | 18388975 | 144.29 | G300E | 0 | 0
1013 | Story36 | C36 | 32 MPa RC Column (45 cm x 45 cm) | Column | 32MPa | Concrete Rectangular | 450 | 450 | 2025 | 3025 | 0.61 | 1498.62 | G300E | 19115983.33 | 149.99 | G300E | 0 | 0
1014 | Story36 | C4 | 32 MPa RC Column (45 cm x 45 cm) | Column | 32MPa | Concrete Rectangular | 450 | 450 | 2025 | 3025 | 0.61 | 1498.62 | G300E | 12269400 | 96.27 | G300E | 0 | 0
1015 | Story36 | C5 | 32 MPa RC Column (45 cm x 45 cm) | Column | 32MPa | Concrete Rectangular | 450 | 450 | 2025 | 3025 | 0.61 | 1498.62 | G300E | 18390991.67 | 144.3 | G300E | 0 | 0
1016 | Story36 | C6 | 32 MPa RC Column (45 cm x 45 cm) | Column | 32MPa | Concrete Rectangular | 450 | 450 | 2025 | 3025 | 0.61 | 1498.62 | G300E | 19120016.67 | 150.02 | G300E | 0 | 0
1017 | Story36 | C7 | 32 MPa RC Column (45 cm x 45 cm) | Column | 32MPa | Concrete Rectangular | 450 | 450 | 2025 | 3025 | 0.61 | 1498.62 | G300E | 15852008.33 | 124.38 | G300E | 0 | 0
1018 | Story36 | C8 | 32 MPa RC Column (45 cm x 45 cm) | Column | 32MPa | Concrete Rectangular | 450 | 450 | 2025 | 3025 | 0.61 | 1498.62 | G300E | 30004975 | 235.43 | G300E | 0 | 0
1019 | Story36 | C9 | 32 MPa RC Column (45 cm x 45 cm) | Column | 32MPa | Concrete Rectangular | 450 | 450 | 2025 | 3025 | 0.61 | 1498.62 | G300E | 13021616.67 | 102.17 | G300E | 0 | 0
1020 | Story36 | D13 | 32 MPa RC Column (87.5 cm x 87.5 cm) | Column | 32MPa | Concrete Rectangular | 875 | 875 | 7656.3 | 25104.8 | 19.22 | 47023.52 | G300E | 1218676950.87 | 9562.19 | G300E | 0 | 0
1021 | Story36 | D14 | 32 MPa RC Column (87.5 cm x 87.5 cm) | Column | 32MPa | Concrete Rectangular | 875 | 875 | 7656.3 | 29702.7 | 22.74 | 55635.79 | G300E | 1428608286.68 | 11209.39 | G300E | 0 | 0
1022 | Story36 | D15 | 32 MPa RC Column (85 cm x 85 cm) | Column | 32MPa | Concrete Rectangular | 850 | 850 | 7225 | 25104.8 | 18.14 | 44374.85 | G300E | 1331048127.73 | 10443.9 | G300E | 0 | 0
1023 | Story36 | D16 | 32 MPa RC Column (85 cm x 85 cm) | Column | 32MPa | Concrete Rectangular | 850 | 850 | 7225 | 25104.8 | 18.14 | 44374.85 | G300E | 1331161099.33 | 10444.78 | G300E | 0 | 0
1024 | Story36 | D17 | 32 MPa RC Column (87.5 cm x 87.5 cm) | Column | 32MPa | Concrete Rectangular | 875 | 875 | 7656.3 | 25104.8 | 19.22 | 47023.52 | G300E | 1218302470.93 | 9559.25 | G300E | 0 | 0
1025 | Story36 | D18 | 32 MPa RC Column (87.5 cm x 87.5 cm) | Column | 32MPa | Concrete Rectangular | 875 | 875 | 7656.3 | 29702.7 | 22.74 | 55635.79 | G300E | 1427256813.82 | 11198.79 | G300E | 0 | 0
1026 | Story36 | D19 | 32 MPa RC Column (87.5 cm x 87.5 cm) | Column | 32MPa | Concrete Rectangular | 875 | 875 | 7656.3 | 29702.7 | 22.74 | 55635.79 | G300E | 1428972144.75 | 11212.25 | G300E | 0 | 0
1027 | Story36 | D20 | 32 MPa RC Column (87.5 cm x 87.5 cm) | Column | 32MPa | Concrete Rectangular | 875 | 875 | 7656.3 | 25104.8 | 19.22 | 47023.52 | G300E | 1218342220.2 | 9559.57 | G300E | 0 | 0
1028 | Story36 | D21 | 32 MPa RC Column (85 cm x 85 cm) | Column | 32MPa | Concrete Rectangular | 850 | 850 | 7225 | 25104.8 | 18.14 | 44374.85 | G300E | 1331807547.93 | 10449.86 | G300E | 0 | 0
1029 | Story36 | D22 | 32 MPa RC Column (85 cm x 85 cm) | Column | 32MPa | Concrete Rectangular | 850 | 850 | 7225 | 25104.8 | 18.14 | 44374.85 | G300E | 1331123442.13 | 10444.49 | G300E | 0 | 0
1030 | Story36 | D23 | 32 MPa RC Column (87.5 cm x 87.5 cm) | Column | 32MPa | Concrete Rectangular | 875 | 875 | 7656.3 | 29702.7 | 22.74 | 55635.79 | G300E | 1427469683.18 | 11200.46 | G300E | 0 | 0
1031 | Story36 | D24 | 32 MPa RC Column (87.5 cm x 87.5 cm) | Column | 32MPa | Concrete Rectangular | 875 | 875 | 7656.3 | 25104.8 | 19.22 | 47023.52 | G300E | 1217848492.47 | 9555.69 | G300E | 0 | 0
1032 | Story37 | C1 | 32 MPa RC Column (42.5 cm x 42.5 cm) | Column | 32MPa | Concrete Rectangular | 425 | 425 | 1806.3 | 3025 | 0.55 | 1336.74 | G300E | 6606600 | 51.84 | G300E | 0 | 0
1033 | Story37 | C10 | 32 MPa RC Column (42.5 cm x 42.5 cm) | Column | 32MPa | Concrete Rectangular | 425 | 425 | 1806.3 | 3025 | 0.55 | 1336.74 | G300E | 14315308.33 | 112.32 | G300E | 0 | 0
1034 | Story37 | C11 | 32 MPa RC Column (42.5 cm x 42.5 cm) | Column | 32MPa | Concrete Rectangular | 425 | 425 | 1806.3 | 3025 | 0.55 | 1336.74 | G300E | 30234875 | 237.23 | G300E | 0 | 0
1035 | Story37 | C12 | 32 MPa RC Column (42.5 cm x 42.5 cm) | Column | 32MPa | Concrete Rectangular | 425 | 425 | 1806.3 | 3025 | 0.55 | 1336.74 | G300E | 16736316.67 | 131.32 | G300E | 0 | 0
1036 | Story37 | C13 | 32 MPa RC Column (42.5 cm x 42.5 cm) | Column | 32MPa | Concrete Rectangular | 425 | 425 | 1806.3 | 3025 | 0.55 | 1336.74 | G300E | 21246591.67 | 166.71 | G300E | 0 | 0
1037 | Story37 | C14 | 32 MPa RC Column (42.5 cm x 42.5 cm) | Column | 32MPa | Concrete Rectangular | 425 | 425 | 1806.3 | 3025 | 0.55 | 1336.74 | G300E | 32830325 | 257.6 | G300E | 0 | 0
1038 | Story37 | C17 | 32 MPa RC Column (42.5 cm x 42.5 cm) | Column | 32MPa | Concrete Rectangular | 425 | 425 | 1806.3 | 3025 | 0.55 | 1336.74 | G300E | 32907966.67 | 258.21 | G300E | 0 | 0
1039 | Story37 | C18 | 32 MPa RC Column (42.5 cm x 42.5 cm) | Column | 32MPa | Concrete Rectangular | 425 | 425 | 1806.3 | 3025 | 0.55 | 1336.74 | G300E | 21237516.67 | 166.64 | G300E | 0 | 0
1040 | Story37 | C19 | 32 MPa RC Column (42.5 cm x 42.5 cm) | Column | 32MPa | Concrete Rectangular | 425 | 425 | 1806.3 | 3025 | 0.55 | 1336.74 | G300E | 21253650 | 166.76 | G300E | 0 | 0
1041 | Story37 | C2 | 32 MPa RC Column (42.5 cm x 42.5 cm) | Column | 32MPa | Concrete Rectangular | 425 | 425 | 1806.3 | 3025 | 0.55 | 1336.74 | G300E | 17607516.67 | 138.16 | G300E | 0 | 0
1042 | Story37 | C20 | 32 MPa RC Column (42.5 cm x 42.5 cm) | Column | 32MPa | Concrete Rectangular | 425 | 425 | 1806.3 | 3025 | 0.55 | 1336.74 | G300E | 32852508.33 | 257.77 | G300E | 0 | 0
1043 | Story37 | C23 | 32 MPa RC Column (42.5 cm x 42.5 cm) | Column | 32MPa | Concrete Rectangular | 425 | 425 | 1806.3 | 3025 | 0.55 | 1336.74 | G300E | 32909983.33 | 258.22 | G300E | 0 | 0
1044 | Story37 | C24 | 32 MPa RC Column (42.5 cm x 42.5 cm) | Column | 32MPa | Concrete Rectangular | 425 | 425 | 1806.3 | 3025 | 0.55 | 1336.74 | G300E | 21237516.67 | 166.64 | G300E | 0 | 0
1045 | Story37 | C25 | 32 MPa RC Column (42.5 cm x 42.5 cm) | Column | 32MPa | Concrete Rectangular | 425 | 425 | 1806.3 | 3025 | 0.55 | 1336.74 | G300E | 16752450 | 131.45 | G300E | 0 | 0
1046 | Story37 | C26 | 32 MPa RC Column (42.5 cm x 42.5 cm) | Column | 32MPa | Concrete Rectangular | 425 | 425 | 1806.3 | 3025 | 0.55 | 1336.74 | G300E | 30199583.33 | 236.96 | G300E | 0 | 0
1047 | Story37 | C27 | 32 MPa RC Column (42.5 cm x 42.5 cm) | Column | 32MPa | Concrete Rectangular | 425 | 425 | 1806.3 | 3025 | 0.55 | 1336.74 | G300E | 14308250 | 112.27 | G300E | 0 | 0
1048 | Story37 | C28 | 32 MPa RC Column (42.5 cm x 42.5 cm) | Column | 32MPa | Concrete Rectangular | 425 | 425 | 1806.3 | 3025 | 0.55 | 1336.74 | G300E | 14316316.67 | 112.33 | G300E | 0 | 0
1049 | Story37 | C29 | 32 MPa RC Column (42.5 cm x 42.5 cm) | Column | 32MPa | Concrete Rectangular | 425 | 425 | 1806.3 | 3025 | 0.55 | 1336.74 | G300E | 30236891.67 | 237.25 | G300E | 0 | 0
1050 | Story37 | C3 | 32 MPa RC Column (42.5 cm x 42.5 cm) | Column | 32MPa | Concrete Rectangular | 425 | 425 | 1806.3 | 3025 | 0.55 | 1336.74 | G300E | 14099525 | 110.63 | G300E | 0 | 0
1051 | Story37 | C30 | 32 MPa RC Column (42.5 cm x 42.5 cm) | Column | 32MPa | Concrete Rectangular | 425 | 425 | 1806.3 | 3025 | 0.55 | 1336.74 | G300E | 16735308.33 | 131.31 | G300E | 0 | 0
1052 | Story37 | C31 | 32 MPa RC Column (42.5 cm x 42.5 cm) | Column | 32MPa | Concrete Rectangular | 425 | 425 | 1806.3 | 3025 | 0.55 | 1336.74 | G300E | 6598533.33 | 51.77 | G300E | 0 | 0
1053 | Story37 | C32 | 32 MPa RC Column (42.5 cm x 42.5 cm) | Column | 32MPa | Concrete Rectangular | 425 | 425 | 1806.3 | 3025 | 0.55 | 1336.74 | G300E | 17630708.33 | 138.34 | G300E | 0 | 0
1054 | Story37 | C33 | 32 MPa RC Column (42.5 cm x 42.5 cm) | Column | 32MPa | Concrete Rectangular | 425 | 425 | 1806.3 | 3025 | 0.55 | 1336.74 | G300E | 14090450 | 110.56 | G300E | 0 | 0
1055 | Story37 | C34 | 32 MPa RC Column (42.5 cm x 42.5 cm) | Column | 32MPa | Concrete Rectangular | 425 | 425 | 1806.3 | 3025 | 0.55 | 1336.74 | G300E | 14081375 | 110.49 | G300E | 0 | 0
1056 | Story37 | C35 | 32 MPa RC Column (42.5 cm x 42.5 cm) | Column | 32MPa | Concrete Rectangular | 425 | 425 | 1806.3 | 3025 | 0.55 | 1336.74 | G300E | 17608525 | 138.16 | G300E | 0 | 0
1057 | Story37 | C36 | 32 MPa RC Column (42.5 cm x 42.5 cm) | Column | 32MPa | Concrete Rectangular | 425 | 425 | 1806.3 | 3025 | 0.55 | 1336.74 | G300E | 6581391.67 | 51.64 | G300E | 0 | 0
1058 | Story37 | C4 | 32 MPa RC Column (42.5 cm x 42.5 cm) | Column | 32MPa | Concrete Rectangular | 425 | 425 | 1806.3 | 3025 | 0.55 | 1336.74 | G300E | 14083391.67 | 110.5 | G300E | 0 | 0
1059 | Story37 | C5 | 32 MPa RC Column (42.5 cm x 42.5 cm) | Column | 32MPa | Concrete Rectangular | 425 | 425 | 1806.3 | 3025 | 0.55 | 1336.74 | G300E | 17611550 | 138.19 | G300E | 0 | 0
1060 | Story37 | C6 | 32 MPa RC Column (42.5 cm x 42.5 cm) | Column | 32MPa | Concrete Rectangular | 425 | 425 | 1806.3 | 3025 | 0.55 | 1336.74 | G300E | 6584416.67 | 51.66 | G300E | 0 | 0
1061 | Story37 | C7 | 32 MPa RC Column (42.5 cm x 42.5 cm) | Column | 32MPa | Concrete Rectangular | 425 | 425 | 1806.3 | 3025 | 0.55 | 1336.74 | G300E | 16747408.33 | 131.41 | G300E | 0 | 0
1062 | Story37 | C8 | 32 MPa RC Column (42.5 cm x 42.5 cm) | Column | 32MPa | Concrete Rectangular | 425 | 425 | 1806.3 | 3025 | 0.55 | 1336.74 | G300E | 30139083.33 | 236.48 | G300E | 0 | 0
1063 | Story37 | C9 | 32 MPa RC Column (42.5 cm x 42.5 cm) | Column | 32MPa | Concrete Rectangular | 425 | 425 | 1806.3 | 3025 | 0.55 | 1336.74 | G300E | 14258841.67 | 111.88 | G300E | 0 | 0
1064 | Story38 | C1 | 32 MPa RC Column (42.5 cm x 42.5 cm) | Column | 32MPa | Concrete Rectangular | 425 | 425 | 1806.3 | 3025 | 0.55 | 1336.74 | G300E | 5463150 | 42.87 | G300E | 0 | 0
1065 | Story38 | C10 | 32 MPa RC Column (42.5 cm x 42.5 cm) | Column | 32MPa | Concrete Rectangular | 425 | 425 | 1806.3 | 3025 | 0.55 | 1336.74 | G300E | 8797708.33 | 69.03 | G300E | 0 | 0
1066 | Story38 | C11 | 32 MPa RC Column (42.5 cm x 42.5 cm) | Column | 32MPa | Concrete Rectangular | 425 | 425 | 1806.3 | 3025 | 0.55 | 1336.74 | G300E | 26899308.33 | 211.06 | G300E | 0 | 0
1067 | Story38 | C12 | 32 MPa RC Column (42.5 cm x 42.5 cm) | Column | 32MPa | Concrete Rectangular | 425 | 425 | 1806.3 | 3025 | 0.55 | 1336.74 | G300E | 12305700 | 96.56 | G300E | 0 | 0
1068 | Story38 | C13 | 32 MPa RC Column (42.5 cm x 42.5 cm) | Column | 32MPa | Concrete Rectangular | 425 | 425 | 1806.3 | 3025 | 0.55 | 1336.74 | G300E | 12144366.67 | 95.29 | G300E | 0 | 0
1069 | Story38 | C14 | 32 MPa RC Column (42.5 cm x 42.5 cm) | Column | 32MPa | Concrete Rectangular | 425 | 425 | 1806.3 | 3025 | 0.55 | 1336.74 | G300E | 26646216.67 | 209.08 | G300E | 0 | 0
1070 | Story38 | C17 | 32 MPa RC Column (42.5 cm x 42.5 cm) | Column | 32MPa | Concrete Rectangular | 425 | 425 | 1806.3 | 3025 | 0.55 | 1336.74 | G300E | 26718816.67 | 209.65 | G300E | 0 | 0
1071 | Story38 | C18 | 32 MPa RC Column (42.5 cm x 42.5 cm) | Column | 32MPa | Concrete Rectangular | 425 | 425 | 1806.3 | 3025 | 0.55 | 1336.74 | G300E | 12134283.33 | 95.21 | G300E | 0 | 0
1072 | Story38 | C19 | 32 MPa RC Column (42.5 cm x 42.5 cm) | Column | 32MPa | Concrete Rectangular | 425 | 425 | 1806.3 | 3025 | 0.55 | 1336.74 | G300E | 12147391.67 | 95.31 | G300E | 0 | 0
1073 | Story38 | C2 | 32 MPa RC Column (42.5 cm x 42.5 cm) | Column | 32MPa | Concrete Rectangular | 425 | 425 | 1806.3 | 3025 | 0.55 | 1336.74 | G300E | 8302616.67 | 65.15 | G300E | 0 | 0
1074 | Story38 | C20 | 32 MPa RC Column (42.5 cm x 42.5 cm) | Column | 32MPa | Concrete Rectangular | 425 | 425 | 1806.3 | 3025 | 0.55 | 1336.74 | G300E | 26665375 | 209.23 | G300E | 0 | 0
1075 | Story38 | C23 | 32 MPa RC Column (42.5 cm x 42.5 cm) | Column | 32MPa | Concrete Rectangular | 425 | 425 | 1806.3 | 3025 | 0.55 | 1336.74 | G300E | 26720833.33 | 209.66 | G300E | 0 | 0
1076 | Story38 | C24 | 32 MPa RC Column (42.5 cm x 42.5 cm) | Column | 32MPa | Concrete Rectangular | 425 | 425 | 1806.3 | 3025 | 0.55 | 1336.74 | G300E | 12134283.33 | 95.21 | G300E | 0 | 0
1077 | Story38 | C25 | 32 MPa RC Column (42.5 cm x 42.5 cm) | Column | 32MPa | Concrete Rectangular | 425 | 425 | 1806.3 | 3025 | 0.55 | 1336.74 | G300E | 12322841.67 | 96.69 | G300E | 0 | 0
1078 | Story38 | C26 | 32 MPa RC Column (42.5 cm x 42.5 cm) | Column | 32MPa | Concrete Rectangular | 425 | 425 | 1806.3 | 3025 | 0.55 | 1336.74 | G300E | 26793433.33 | 210.23 | G300E | 0 | 0
1079 | Story38 | C27 | 32 MPa RC Column (42.5 cm x 42.5 cm) | Column | 32MPa | Concrete Rectangular | 425 | 425 | 1806.3 | 3025 | 0.55 | 1336.74 | G300E | 8789641.67 | 68.97 | G300E | 0 | 0
1080 | Story38 | C28 | 32 MPa RC Column (42.5 cm x 42.5 cm) | Column | 32MPa | Concrete Rectangular | 425 | 425 | 1806.3 | 3025 | 0.55 | 1336.74 | G300E | 8799725 | 69.05 | G300E | 0 | 0
1081 | Story38 | C29 | 32 MPa RC Column (42.5 cm x 42.5 cm) | Column | 32MPa | Concrete Rectangular | 425 | 425 | 1806.3 | 3025 | 0.55 | 1336.74 | G300E | 26841833.33 | 210.61 | G300E | 0 | 0
1082 | Story38 | C3 | 32 MPa RC Column (42.5 cm x 42.5 cm) | Column | 32MPa | Concrete Rectangular | 425 | 425 | 1806.3 | 3025 | 0.55 | 1336.74 | G300E | 7469733.33 | 58.61 | G300E | 0 | 0
1083 | Story38 | C30 | 32 MPa RC Column (42.5 cm x 42.5 cm) | Column | 32MPa | Concrete Rectangular | 425 | 425 | 1806.3 | 3025 | 0.55 | 1336.74 | G300E | 12302675 | 96.53 | G300E | 0 | 0
1084 | Story38 | C31 | 32 MPa RC Column (42.5 cm x 42.5 cm) | Column | 32MPa | Concrete Rectangular | 425 | 425 | 1806.3 | 3025 | 0.55 | 1336.74 | G300E | 5463150 | 42.87 | G300E | 0 | 0
1085 | Story38 | C32 | 32 MPa RC Column (42.5 cm x 42.5 cm) | Column | 32MPa | Concrete Rectangular | 425 | 425 | 1806.3 | 3025 | 0.55 | 1336.74 | G300E | 8326816.67 | 65.34 | G300E | 0 | 0
1086 | Story38 | C33 | 32 MPa RC Column (42.5 cm x 42.5 cm) | Column | 32MPa | Concrete Rectangular | 425 | 425 | 1806.3 | 3025 | 0.55 | 1336.74 | G300E | 7532250 | 59.1 | G300E | 0 | 0
1087 | Story38 | C34 | 32 MPa RC Column (42.5 cm x 42.5 cm) | Column | 32MPa | Concrete Rectangular | 425 | 425 | 1806.3 | 3025 | 0.55 | 1336.74 | G300E | 7523175 | 59.03 | G300E | 0 | 0
1088 | Story38 | C35 | 32 MPa RC Column (42.5 cm x 42.5 cm) | Column | 32MPa | Concrete Rectangular | 425 | 425 | 1806.3 | 3025 | 0.55 | 1336.74 | G300E | 8309675 | 65.2 | G300E | 0 | 0
1089 | Story38 | C36 | 32 MPa RC Column (42.5 cm x 42.5 cm) | Column | 32MPa | Concrete Rectangular | 425 | 425 | 1806.3 | 3025 | 0.55 | 1336.74 | G300E | 5463150 | 42.87 | G300E | 0 | 0
1090 | Story38 | C4 | 32 MPa RC Column (42.5 cm x 42.5 cm) | Column | 32MPa | Concrete Rectangular | 425 | 425 | 1806.3 | 3025 | 0.55 | 1336.74 | G300E | 7525191.67 | 59.05 | G300E | 0 | 0
1091 | Story38 | C5 | 32 MPa RC Column (42.5 cm x 42.5 cm) | Column | 32MPa | Concrete Rectangular | 425 | 425 | 1806.3 | 3025 | 0.55 | 1336.74 | G300E | 8314716.67 | 65.24 | G300E | 0 | 0
1092 | Story38 | C6 | 32 MPa RC Column (42.5 cm x 42.5 cm) | Column | 32MPa | Concrete Rectangular | 425 | 425 | 1806.3 | 3025 | 0.55 | 1336.74 | G300E | 5463150 | 42.87 | G300E | 0 | 0
1093 | Story38 | C7 | 32 MPa RC Column (42.5 cm x 42.5 cm) | Column | 32MPa | Concrete Rectangular | 425 | 425 | 1806.3 | 3025 | 0.55 | 1336.74 | G300E | 12318808.33 | 96.66 | G300E | 0 | 0
1094 | Story38 | C8 | 32 MPa RC Column (42.5 cm x 42.5 cm) | Column | 32MPa | Concrete Rectangular | 425 | 425 | 1806.3 | 3025 | 0.55 | 1336.74 | G300E | 27271383.33 | 213.98 | G300E | 0 | 0
1095 | Story38 | C9 | 32 MPa RC Column (42.5 cm x 42.5 cm) | Column | 32MPa | Concrete Rectangular | 425 | 425 | 1806.3 | 3025 | 0.55 | 1336.74 | G300E | 8680741.67 | 68.11 | G300E | 0 | 0
1096 | Story39 | C1 | 32 MPa RC Column (40 cm x 40 cm) | Column | 32MPa | Concrete Rectangular | 400 | 400 | 1600 | 3025 | 0.48 | 1184.1 | G300E | 9830241.67 | 77.13 | G300E | 0 | 0
1097 | Story39 | C10 | 32 MPa RC Column (40 cm x 40 cm) | Column | 32MPa | Concrete Rectangular | 400 | 400 | 1600 | 3025 | 0.48 | 1184.1 | G300E | 9986533.33 | 78.36 | G300E | 0 | 0
1098 | Story39 | C11 | 32 MPa RC Column (40 cm x 40 cm) | Column | 32MPa | Concrete Rectangular | 400 | 400 | 1600 | 3025 | 0.48 | 1184.1 | G300E | 26254983.33 | 206.01 | G300E | 0 | 0
1099 | Story39 | C12 | 32 MPa RC Column (40 cm x 40 cm) | Column | 32MPa | Concrete Rectangular | 400 | 400 | 1600 | 3025 | 0.48 | 1184.1 | G300E | 17179983.33 | 134.8 | G300E | 0 | 0
1100 | Story39 | C13 | 32 MPa RC Column (40 cm x 40 cm) | Column | 32MPa | Concrete Rectangular | 400 | 400 | 1600 | 3025 | 0.48 | 1184.1 | G300E | 11297366.67 | 88.64 | G300E | 0 | 0
1101 | Story39 | C14 | 32 MPa RC Column (40 cm x 40 cm) | Column | 32MPa | Concrete Rectangular | 400 | 400 | 1600 | 3025 | 0.48 | 1184.1 | G300E | 27001150 | 211.86 | G300E | 0 | 0
1102 | Story39 | C17 | 32 MPa RC Column (40 cm x 40 cm) | Column | 32MPa | Concrete Rectangular | 400 | 400 | 1600 | 3025 | 0.48 | 1184.1 | G300E | 27063666.67 | 212.35 | G300E | 0 | 0
1103 | Story39 | C18 | 32 MPa RC Column (40 cm x 40 cm) | Column | 32MPa | Concrete Rectangular | 400 | 400 | 1600 | 3025 | 0.48 | 1184.1 | G300E | 11278208.33 | 88.49 | G300E | 0 | 0
1104 | Story39 | C19 | 32 MPa RC Column (40 cm x 40 cm) | Column | 32MPa | Concrete Rectangular | 400 | 400 | 1600 | 3025 | 0.48 | 1184.1 | G300E | 11305433.33 | 88.71 | G300E | 0 | 0
1105 | Story39 | C2 | 32 MPa RC Column (40 cm x 40 cm) | Column | 32MPa | Concrete Rectangular | 400 | 400 | 1600 | 3025 | 0.48 | 1184.1 | G300E | 8677716.67 | 68.09 | G300E | 0 | 0
1106 | Story39 | C20 | 32 MPa RC Column (40 cm x 40 cm) | Column | 32MPa | Concrete Rectangular | 400 | 400 | 1600 | 3025 | 0.48 | 1184.1 | G300E | 27021316.67 | 212.02 | G300E | 0 | 0
1107 | Story39 | C23 | 32 MPa RC Column (40 cm x 40 cm) | Column | 32MPa | Concrete Rectangular | 400 | 400 | 1600 | 3025 | 0.48 | 1184.1 | G300E | 27065683.33 | 212.37 | G300E | 0 | 0
1108 | Story39 | C24 | 32 MPa RC Column (40 cm x 40 cm) | Column | 32MPa | Concrete Rectangular | 400 | 400 | 1600 | 3025 | 0.48 | 1184.1 | G300E | 11299383.33 | 88.66 | G300E | 0 | 0
1109 | Story39 | C25 | 32 MPa RC Column (40 cm x 40 cm) | Column | 32MPa | Concrete Rectangular | 400 | 400 | 1600 | 3025 | 0.48 | 1184.1 | G300E | 17160825 | 134.65 | G300E | 0 | 0
1110 | Story39 | C26 | 32 MPa RC Column (40 cm x 40 cm) | Column | 32MPa | Concrete Rectangular | 400 | 400 | 1600 | 3025 | 0.48 | 1184.1 | G300E | 26233808.33 | 205.84 | G300E | 0 | 0
1111 | Story39 | C27 | 32 MPa RC Column (40 cm x 40 cm) | Column | 32MPa | Concrete Rectangular | 400 | 400 | 1600 | 3025 | 0.48 | 1184.1 | G300E | 9979475 | 78.3 | G300E | 0 | 0
1112 | Story39 | C28 | 32 MPa RC Column (40 cm x 40 cm) | Column | 32MPa | Concrete Rectangular | 400 | 400 | 1600 | 3025 | 0.48 | 1184.1 | G300E | 9987541.67 | 78.37 | G300E | 0 | 0
1113 | Story39 | C29 | 32 MPa RC Column (40 cm x 40 cm) | Column | 32MPa | Concrete Rectangular | 400 | 400 | 1600 | 3025 | 0.48 | 1184.1 | G300E | 26258008.33 | 206.03 | G300E | 0 | 0
1114 | Story39 | C3 | 32 MPa RC Column (40 cm x 40 cm) | Column | 32MPa | Concrete Rectangular | 400 | 400 | 1600 | 3025 | 0.48 | 1184.1 | G300E | 10185175 | 79.92 | G300E | 0 | 0
1115 | Story39 | C30 | 32 MPa RC Column (40 cm x 40 cm) | Column | 32MPa | Concrete Rectangular | 400 | 400 | 1600 | 3025 | 0.48 | 1184.1 | G300E | 17156791.67 | 134.62 | G300E | 0 | 0
1116 | Story39 | C31 | 32 MPa RC Column (40 cm x 40 cm) | Column | 32MPa | Concrete Rectangular | 400 | 400 | 1600 | 3025 | 0.48 | 1184.1 | G300E | 9821166.67 | 77.06 | G300E | 0 | 0
1117 | Story39 | C32 | 32 MPa RC Column (40 cm x 40 cm) | Column | 32MPa | Concrete Rectangular | 400 | 400 | 1600 | 3025 | 0.48 | 1184.1 | G300E | 8679733.33 | 68.1 | G300E | 0 | 0
1118 | Story39 | C33 | 32 MPa RC Column (40 cm x 40 cm) | Column | 32MPa | Concrete Rectangular | 400 | 400 | 1600 | 3025 | 0.48 | 1184.1 | G300E | 10374741.67 | 81.4 | G300E | 0 | 0
1119 | Story39 | C34 | 32 MPa RC Column (40 cm x 40 cm) | Column | 32MPa | Concrete Rectangular | 400 | 400 | 1600 | 3025 | 0.48 | 1184.1 | G300E | 10368691.67 | 81.36 | G300E | 0 | 0
1120 | Story39 | C35 | 32 MPa RC Column (40 cm x 40 cm) | Column | 32MPa | Concrete Rectangular | 400 | 400 | 1600 | 3025 | 0.48 | 1184.1 | G300E | 8672675 | 68.05 | G300E | 0 | 0
1121 | Story39 | C36 | 32 MPa RC Column (40 cm x 40 cm) | Column | 32MPa | Concrete Rectangular | 400 | 400 | 1600 | 3025 | 0.48 | 1184.1 | G300E | 9805033.33 | 76.93 | G300E | 0 | 0
1122 | Story39 | C4 | 32 MPa RC Column (40 cm x 40 cm) | Column | 32MPa | Concrete Rectangular | 400 | 400 | 1600 | 3025 | 0.48 | 1184.1 | G300E | 10360625 | 81.29 | G300E | 0 | 0
1123 | Story39 | C5 | 32 MPa RC Column (40 cm x 40 cm) | Column | 32MPa | Concrete Rectangular | 400 | 400 | 1600 | 3025 | 0.48 | 1184.1 | G300E | 8676708.33 | 68.08 | G300E | 0 | 0
1124 | Story39 | C6 | 32 MPa RC Column (40 cm x 40 cm) | Column | 32MPa | Concrete Rectangular | 400 | 400 | 1600 | 3025 | 0.48 | 1184.1 | G300E | 9808058.33 | 76.96 | G300E | 0 | 0
1125 | Story39 | C7 | 32 MPa RC Column (40 cm x 40 cm) | Column | 32MPa | Concrete Rectangular | 400 | 400 | 1600 | 3025 | 0.48 | 1184.1 | G300E | 17206200 | 135.01 | G300E | 0 | 0
1126 | Story39 | C8 | 32 MPa RC Column (40 cm x 40 cm) | Column | 32MPa | Concrete Rectangular | 400 | 400 | 1600 | 3025 | 0.48 | 1184.1 | G300E | 26216666.67 | 205.71 | G300E | 0 | 0
1127 | Story39 | C9 | 32 MPa RC Column (40 cm x 40 cm) | Column | 32MPa | Concrete Rectangular | 400 | 400 | 1600 | 3025 | 0.48 | 1184.1 | G300E | 9884691.67 | 77.56 | G300E | 0 | 0
1128 | Story4 | C1 | 32 MPa RC Column (82.5 cm x 82.5 cm) | Column | 32MPa | Concrete Rectangular | 825 | 825 | 6806.3 | 3200 | 2.18 | 5328.44 | G300E | 38666666.67 | 303.39 | G300E | 0 | 0
1129 | Story4 | C10 | 32 MPa RC Column (82.5 cm x 82.5 cm) | Column | 32MPa | Concrete Rectangular | 825 | 825 | 6806.3 | 3200 | 2.18 | 5328.44 | G300E | 98624000 | 773.84 | G300E | 0 | 0
1130 | Story4 | C11 | 32 MPa RC Column (82.5 cm x 82.5 cm) | Column | 32MPa | Concrete Rectangular | 825 | 825 | 6806.3 | 3200 | 2.18 | 5328.44 | G300E | 129237333.33 | 1014.04 | G300E | 0 | 0
1131 | Story4 | C12 | 32 MPa RC Column (82.5 cm x 82.5 cm) | Column | 32MPa | Concrete Rectangular | 825 | 825 | 6806.3 | 3200 | 2.18 | 5328.44 | G300E | 48046933.33 | 376.99 | G300E | 0 | 0
1132 | Story4 | C13 | 32 MPa RC Column (82.5 cm x 82.5 cm) | Column | 32MPa | Concrete Rectangular | 825 | 825 | 6806.3 | 3200 | 2.18 | 5328.44 | G300E | 52625280 | 412.92 | G300E | 0 | 0
1133 | Story4 | C14 | 32 MPa RC Column (82.5 cm x 82.5 cm) | Column | 32MPa | Concrete Rectangular | 825 | 825 | 6806.3 | 3200 | 2.18 | 5328.44 | G300E | 144034133.33 | 1130.15 | G300E | 0 | 0
1134 | Story4 | C17 | 32 MPa RC Column (82.5 cm x 82.5 cm) | Column | 32MPa | Concrete Rectangular | 825 | 825 | 6806.3 | 3200 | 2.18 | 5328.44 | G300E | 144357333.33 | 1132.68 | G300E | 0 | 0
1135 | Story4 | C18 | 32 MPa RC Column (82.5 cm x 82.5 cm) | Column | 32MPa | Concrete Rectangular | 825 | 825 | 6806.3 | 3200 | 2.18 | 5328.44 | G300E | 54561920 | 428.11 | G300E | 0 | 0
1136 | Story4 | C19 | 32 MPa RC Column (82.5 cm x 82.5 cm) | Column | 32MPa | Concrete Rectangular | 825 | 825 | 6806.3 | 3200 | 2.18 | 5328.44 | G300E | 52626560 | 412.93 | G300E | 0 | 0
1137 | Story4 | C2 | 32 MPa RC Column (82.5 cm x 82.5 cm) | Column | 32MPa | Concrete Rectangular | 825 | 825 | 6806.3 | 3200 | 2.18 | 5328.44 | G300E | 48538880 | 380.85 | G300E | 0 | 0
1138 | Story4 | C20 | 32 MPa RC Column (82.5 cm x 82.5 cm) | Column | 32MPa | Concrete Rectangular | 825 | 825 | 6806.3 | 3200 | 2.18 | 5328.44 | G300E | 144109866.67 | 1130.74 | G300E | 0 | 0
1139 | Story4 | C23 | 32 MPa RC Column (82.5 cm x 82.5 cm) | Column | 32MPa | Concrete Rectangular | 825 | 825 | 6806.3 | 3200 | 2.18 | 5328.44 | G300E | 144366933.33 | 1132.76 | G300E | 0 | 0
1140 | Story4 | C24 | 32 MPa RC Column (82.5 cm x 82.5 cm) | Column | 32MPa | Concrete Rectangular | 825 | 825 | 6806.3 | 3200 | 2.18 | 5328.44 | G300E | 54565120 | 428.14 | G300E | 0 | 0
1141 | Story4 | C25 | 32 MPa RC Column (82.5 cm x 82.5 cm) | Column | 32MPa | Concrete Rectangular | 825 | 825 | 6806.3 | 3200 | 2.18 | 5328.44 | G300E | 45894400 | 360.1 | G300E | 0 | 0
1142 | Story4 | C26 | 32 MPa RC Column (82.5 cm x 82.5 cm) | Column | 32MPa | Concrete Rectangular | 825 | 825 | 6806.3 | 3200 | 2.18 | 5328.44 | G300E | 128974933.33 | 1011.99 | G300E | 0 | 0
1143 | Story4 | C27 | 32 MPa RC Column (82.5 cm x 82.5 cm) | Column | 32MPa | Concrete Rectangular | 825 | 825 | 6806.3 | 3200 | 2.18 | 5328.44 | G300E | 98620800 | 773.82 | G300E | 0 | 0
1144 | Story4 | C28 | 32 MPa RC Column (82.5 cm x 82.5 cm) | Column | 32MPa | Concrete Rectangular | 825 | 825 | 6806.3 | 3200 | 2.18 | 5328.44 | G300E | 98731733.33 | 774.69 | G300E | 0 | 0
1145 | Story4 | C29 | 32 MPa RC Column (82.5 cm x 82.5 cm) | Column | 32MPa | Concrete Rectangular | 825 | 825 | 6806.3 | 3200 | 2.18 | 5328.44 | G300E | 129241600 | 1014.08 | G300E | 0 | 0
1146 | Story4 | C3 | 32 MPa RC Column (82.5 cm x 82.5 cm) | Column | 32MPa | Concrete Rectangular | 825 | 825 | 6806.3 | 3200 | 2.18 | 5328.44 | G300E | 42578133.33 | 334.08 | G300E | 0 | 0
1147 | Story4 | C30 | 32 MPa RC Column (82.5 cm x 82.5 cm) | Column | 32MPa | Concrete Rectangular | 825 | 825 | 6806.3 | 3200 | 2.18 | 5328.44 | G300E | 48042666.67 | 376.96 | G300E | 0 | 0
1148 | Story4 | C31 | 32 MPa RC Column (82.5 cm x 82.5 cm) | Column | 32MPa | Concrete Rectangular | 825 | 825 | 6806.3 | 3200 | 2.18 | 5328.44 | G300E | 38626133.33 | 303.07 | G300E | 0 | 0
1149 | Story4 | C32 | 32 MPa RC Column (82.5 cm x 82.5 cm) | Column | 32MPa | Concrete Rectangular | 825 | 825 | 6806.3 | 3200 | 2.18 | 5328.44 | G300E | 48859520 | 383.37 | G300E | 0 | 0
1150 | Story4 | C33 | 32 MPa RC Column (82.5 cm x 82.5 cm) | Column | 32MPa | Concrete Rectangular | 825 | 825 | 6806.3 | 3200 | 2.18 | 5328.44 | G300E | 42603733.33 | 334.28 | G300E | 0 | 0
1151 | Story4 | C34 | 32 MPa RC Column (82.5 cm x 82.5 cm) | Column | 32MPa | Concrete Rectangular | 825 | 825 | 6806.3 | 3200 | 2.18 | 5328.44 | G300E | 42905600 | 336.65 | G300E | 0 | 0
1152 | Story4 | C35 | 32 MPa RC Column (82.5 cm x 82.5 cm) | Column | 32MPa | Concrete Rectangular | 825 | 825 | 6806.3 | 3200 | 2.18 | 5328.44 | G300E | 49834240 | 391.02 | G300E | 0 | 0
1153 | Story4 | C36 | 32 MPa RC Column (82.5 cm x 82.5 cm) | Column | 32MPa | Concrete Rectangular | 825 | 825 | 6806.3 | 3200 | 2.18 | 5328.44 | G300E | 40745600 | 319.71 | G300E | 0 | 0
1154 | Story4 | C4 | 32 MPa RC Column (82.5 cm x 82.5 cm) | Column | 32MPa | Concrete Rectangular | 825 | 825 | 6806.3 | 3200 | 2.18 | 5328.44 | G300E | 42916266.67 | 336.74 | G300E | 0 | 0
1155 | Story4 | C5 | 32 MPa RC Column (82.5 cm x 82.5 cm) | Column | 32MPa | Concrete Rectangular | 825 | 825 | 6806.3 | 3200 | 2.18 | 5328.44 | G300E | 49854080 | 391.17 | G300E | 0 | 0
1156 | Story4 | C6 | 32 MPa RC Column (82.5 cm x 82.5 cm) | Column | 32MPa | Concrete Rectangular | 825 | 825 | 6806.3 | 3200 | 2.18 | 5328.44 | G300E | 40766933.33 | 319.87 | G300E | 0 | 0
1157 | Story4 | C7 | 32 MPa RC Column (82.5 cm x 82.5 cm) | Column | 32MPa | Concrete Rectangular | 825 | 825 | 6806.3 | 3200 | 2.18 | 5328.44 | G300E | 45915733.33 | 360.27 | G300E | 0 | 0
1158 | Story4 | C8 | 32 MPa RC Column (82.5 cm x 82.5 cm) | Column | 32MPa | Concrete Rectangular | 825 | 825 | 6806.3 | 3200 | 2.18 | 5328.44 | G300E | 128678400 | 1009.66 | G300E | 0 | 0
1159 | Story4 | C9 | 32 MPa RC Column (82.5 cm x 82.5 cm) | Column | 32MPa | Concrete Rectangular | 825 | 825 | 6806.3 | 3200 | 2.18 | 5328.44 | G300E | 98650666.67 | 774.05 | G300E | 0 | 0
1160 | Story40 | C1 | 32 MPa RC Column (40 cm x 40 cm) | Column | 32MPa | Concrete Rectangular | 400 | 400 | 1600 | 3025 | 0.48 | 1184.1 | G300E | 6134700 | 48.14 | G300E | 0 | 0
1161 | Story40 | C10 | 32 MPa RC Column (40 cm x 40 cm) | Column | 32MPa | Concrete Rectangular | 400 | 400 | 1600 | 3025 | 0.48 | 1184.1 | G300E | 5374416.67 | 42.17 | G300E | 0 | 0
1162 | Story40 | C11 | 32 MPa RC Column (40 cm x 40 cm) | Column | 32MPa | Concrete Rectangular | 400 | 400 | 1600 | 3025 | 0.48 | 1184.1 | G300E | 23239058.33 | 182.34 | G300E | 0 | 0
1163 | Story40 | C12 | 32 MPa RC Column (40 cm x 40 cm) | Column | 32MPa | Concrete Rectangular | 400 | 400 | 1600 | 3025 | 0.48 | 1184.1 | G300E | 7687533.33 | 60.32 | G300E | 0 | 0
1164 | Story40 | C13 | 32 MPa RC Column (40 cm x 40 cm) | Column | 32MPa | Concrete Rectangular | 400 | 400 | 1600 | 3025 | 0.48 | 1184.1 | G300E | 11492983.33 | 90.18 | G300E | 0 | 0
1165 | Story40 | C14 | 32 MPa RC Column (40 cm x 40 cm) | Column | 32MPa | Concrete Rectangular | 400 | 400 | 1600 | 3025 | 0.48 | 1184.1 | G300E | 21013666.67 | 164.88 | G300E | 0 | 0
1166 | Story40 | C17 | 32 MPa RC Column (40 cm x 40 cm) | Column | 32MPa | Concrete Rectangular | 400 | 400 | 1600 | 3025 | 0.48 | 1184.1 | G300E | 21076183.33 | 165.37 | G300E | 0 | 0
1167 | Story40 | C18 | 32 MPa RC Column (40 cm x 40 cm) | Column | 32MPa | Concrete Rectangular | 400 | 400 | 1600 | 3025 | 0.48 | 1184.1 | G300E | 11483908.33 | 90.11 | G300E | 0 | 0
1168 | Story40 | C19 | 32 MPa RC Column (40 cm x 40 cm) | Column | 32MPa | Concrete Rectangular | 400 | 400 | 1600 | 3025 | 0.48 | 1184.1 | G300E | 11500041.67 | 90.23 | G300E | 0 | 0
1169 | Story40 | C2 | 32 MPa RC Column (40 cm x 40 cm) | Column | 32MPa | Concrete Rectangular | 400 | 400 | 1600 | 3025 | 0.48 | 1184.1 | G300E | 9314983.33 | 73.09 | G300E | 0 | 0
1170 | Story40 | C20 | 32 MPa RC Column (40 cm x 40 cm) | Column | 32MPa | Concrete Rectangular | 400 | 400 | 1600 | 3025 | 0.48 | 1184.1 | G300E | 21035850 | 165.06 | G300E | 0 | 0
1171 | Story40 | C23 | 32 MPa RC Column (40 cm x 40 cm) | Column | 32MPa | Concrete Rectangular | 400 | 400 | 1600 | 3025 | 0.48 | 1184.1 | G300E | 21077191.67 | 165.38 | G300E | 0 | 0
1172 | Story40 | C24 | 32 MPa RC Column (40 cm x 40 cm) | Column | 32MPa | Concrete Rectangular | 400 | 400 | 1600 | 3025 | 0.48 | 1184.1 | G300E | 11482900 | 90.1 | G300E | 0 | 0
1173 | Story40 | C25 | 32 MPa RC Column (40 cm x 40 cm) | Column | 32MPa | Concrete Rectangular | 400 | 400 | 1600 | 3025 | 0.48 | 1184.1 | G300E | 7698625 | 60.41 | G300E | 0 | 0
1174 | Story40 | C26 | 32 MPa RC Column (40 cm x 40 cm) | Column | 32MPa | Concrete Rectangular | 400 | 400 | 1600 | 3025 | 0.48 | 1184.1 | G300E | 23282416.67 | 182.68 | G300E | 0 | 0
1175 | Story40 | C27 | 32 MPa RC Column (40 cm x 40 cm) | Column | 32MPa | Concrete Rectangular | 400 | 400 | 1600 | 3025 | 0.48 | 1184.1 | G300E | 5372400 | 42.15 | G300E | 0 | 0
1176 | Story40 | C28 | 32 MPa RC Column (40 cm x 40 cm) | Column | 32MPa | Concrete Rectangular | 400 | 400 | 1600 | 3025 | 0.48 | 1184.1 | G300E | 5375425 | 42.18 | G300E | 0 | 0
1177 | Story40 | C29 | 32 MPa RC Column (40 cm x 40 cm) | Column | 32MPa | Concrete Rectangular | 400 | 400 | 1600 | 3025 | 0.48 | 1184.1 | G300E | 23288466.67 | 182.73 | G300E | 0 | 0
1178 | Story40 | C3 | 32 MPa RC Column (40 cm x 40 cm) | Column | 32MPa | Concrete Rectangular | 400 | 400 | 1600 | 3025 | 0.48 | 1184.1 | G300E | 5091075 | 39.95 | G300E | 0 | 0
1179 | Story40 | C30 | 32 MPa RC Column (40 cm x 40 cm) | Column | 32MPa | Concrete Rectangular | 400 | 400 | 1600 | 3025 | 0.48 | 1184.1 | G300E | 7685516.67 | 60.3 | G300E | 0 | 0
1180 | Story40 | C31 | 32 MPa RC Column (40 cm x 40 cm) | Column | 32MPa | Concrete Rectangular | 400 | 400 | 1600 | 3025 | 0.48 | 1184.1 | G300E | 6129658.33 | 48.1 | G300E | 0 | 0
1181 | Story40 | C32 | 32 MPa RC Column (40 cm x 40 cm) | Column | 32MPa | Concrete Rectangular | 400 | 400 | 1600 | 3025 | 0.48 | 1184.1 | G300E | 9379516.67 | 73.6 | G300E | 0 | 0
1182 | Story40 | C33 | 32 MPa RC Column (40 cm x 40 cm) | Column | 32MPa | Concrete Rectangular | 400 | 400 | 1600 | 3025 | 0.48 | 1184.1 | G300E | 5163675 | 40.52 | G300E | 0 | 0
1183 | Story40 | C34 | 32 MPa RC Column (40 cm x 40 cm) | Column | 32MPa | Concrete Rectangular | 400 | 400 | 1600 | 3025 | 0.48 | 1184.1 | G300E | 5160650 | 40.49 | G300E | 0 | 0
1184 | Story40 | C35 | 32 MPa RC Column (40 cm x 40 cm) | Column | 32MPa | Concrete Rectangular | 400 | 400 | 1600 | 3025 | 0.48 | 1184.1 | G300E | 9366408.33 | 73.49 | G300E | 0 | 0
1185 | Story40 | C36 | 32 MPa RC Column (40 cm x 40 cm) | Column | 32MPa | Concrete Rectangular | 400 | 400 | 1600 | 3025 | 0.48 | 1184.1 | G300E | 6112516.67 | 47.96 | G300E | 0 | 0
1186 | Story40 | C4 | 32 MPa RC Column (40 cm x 40 cm) | Column | 32MPa | Concrete Rectangular | 400 | 400 | 1600 | 3025 | 0.48 | 1184.1 | G300E | 5159641.67 | 40.48 | G300E | 0 | 0
1187 | Story40 | C5 | 32 MPa RC Column (40 cm x 40 cm) | Column | 32MPa | Concrete Rectangular | 400 | 400 | 1600 | 3025 | 0.48 | 1184.1 | G300E | 9369433.33 | 73.52 | G300E | 0 | 0
1188 | Story40 | C6 | 32 MPa RC Column (40 cm x 40 cm) | Column | 32MPa | Concrete Rectangular | 400 | 400 | 1600 | 3025 | 0.48 | 1184.1 | G300E | 6115541.67 | 47.98 | G300E | 0 | 0
1189 | Story40 | C7 | 32 MPa RC Column (40 cm x 40 cm) | Column | 32MPa | Concrete Rectangular | 400 | 400 | 1600 | 3025 | 0.48 | 1184.1 | G300E | 7695600 | 60.38 | G300E | 0 | 0
1190 | Story40 | C8 | 32 MPa RC Column (40 cm x 40 cm) | Column | 32MPa | Concrete Rectangular | 400 | 400 | 1600 | 3025 | 0.48 | 1184.1 | G300E | 22944625 | 180.03 | G300E | 0 | 0
1191 | Story40 | C9 | 32 MPa RC Column (40 cm x 40 cm) | Column | 32MPa | Concrete Rectangular | 400 | 400 | 1600 | 3025 | 0.48 | 1184.1 | G300E | 5336100 | 41.87 | G300E | 0 | 0
1192 | Story41 | C1 | 32 MPa RC Column (37.5 cm x 37.5 cm) | Column | 32MPa | Concrete Rectangular | 375 | 375 | 1406.3 | 3025 | 0.43 | 1040.71 | G300E | 9961325 | 78.16 | G300E | 0 | 0
1193 | Story41 | C10 | 32 MPa RC Column (37.5 cm x 37.5 cm) | Column | 32MPa | Concrete Rectangular | 375 | 375 | 1406.3 | 3025 | 0.43 | 1040.71 | G300E | 6340400 | 49.75 | G300E | 0 | 0
1194 | Story41 | C11 | 32 MPa RC Column (37.5 cm x 37.5 cm) | Column | 32MPa | Concrete Rectangular | 375 | 375 | 1406.3 | 3025 | 0.43 | 1040.71 | G300E | 22499950 | 176.54 | G300E | 0 | 0
1195 | Story41 | C12 | 32 MPa RC Column (37.5 cm x 37.5 cm) | Column | 32MPa | Concrete Rectangular | 375 | 375 | 1406.3 | 3025 | 0.43 | 1040.71 | G300E | 10240633.33 | 80.35 | G300E | 0 | 0
1196 | Story41 | C13 | 32 MPa RC Column (37.5 cm x 37.5 cm) | Column | 32MPa | Concrete Rectangular | 375 | 375 | 1406.3 | 3025 | 0.43 | 1040.71 | G300E | 16424741.67 | 128.87 | G300E | 0 | 0
1197 | Story41 | C14 | 32 MPa RC Column (37.5 cm x 37.5 cm) | Column | 32MPa | Concrete Rectangular | 375 | 375 | 1406.3 | 3025 | 0.43 | 1040.71 | G300E | 21151808.33 | 165.96 | G300E | 0 | 0
1198 | Story41 | C17 | 32 MPa RC Column (37.5 cm x 37.5 cm) | Column | 32MPa | Concrete Rectangular | 375 | 375 | 1406.3 | 3025 | 0.43 | 1040.71 | G300E | 21209283.33 | 166.42 | G300E | 0 | 0
1199 | Story41 | C18 | 32 MPa RC Column (37.5 cm x 37.5 cm) | Column | 32MPa | Concrete Rectangular | 375 | 375 | 1406.3 | 3025 | 0.43 | 1040.71 | G300E | 16417683.33 | 128.82 | G300E | 0 | 0
1200 | Story41 | C19 | 32 MPa RC Column (37.5 cm x 37.5 cm) | Column | 32MPa | Concrete Rectangular | 375 | 375 | 1406.3 | 3025 | 0.43 | 1040.71 | G300E | 16433816.67 | 128.95 | G300E | 0 | 0
1201 | Story41 | C2 | 32 MPa RC Column (37.5 cm x 37.5 cm) | Column | 32MPa | Concrete Rectangular | 375 | 375 | 1406.3 | 3025 | 0.43 | 1040.71 | G300E | 13131525 | 103.03 | G300E | 0 | 0
1202 | Story41 | C20 | 32 MPa RC Column (37.5 cm x 37.5 cm) | Column | 32MPa | Concrete Rectangular | 375 | 375 | 1406.3 | 3025 | 0.43 | 1040.71 | G300E | 21171975 | 166.12 | G300E | 0 | 0
1203 | Story41 | C23 | 32 MPa RC Column (37.5 cm x 37.5 cm) | Column | 32MPa | Concrete Rectangular | 375 | 375 | 1406.3 | 3025 | 0.43 | 1040.71 | G300E | 21212308.33 | 166.44 | G300E | 0 | 0
1204 | Story41 | C24 | 32 MPa RC Column (37.5 cm x 37.5 cm) | Column | 32MPa | Concrete Rectangular | 375 | 375 | 1406.3 | 3025 | 0.43 | 1040.71 | G300E | 16419700 | 128.84 | G300E | 0 | 0
1205 | Story41 | C25 | 32 MPa RC Column (37.5 cm x 37.5 cm) | Column | 32MPa | Concrete Rectangular | 375 | 375 | 1406.3 | 3025 | 0.43 | 1040.71 | G300E | 10254750 | 80.46 | G300E | 0 | 0
1206 | Story41 | C26 | 32 MPa RC Column (37.5 cm x 37.5 cm) | Column | 32MPa | Concrete Rectangular | 375 | 375 | 1406.3 | 3025 | 0.43 | 1040.71 | G300E | 22427350 | 175.97 | G300E | 0 | 0
1207 | Story41 | C27 | 32 MPa RC Column (37.5 cm x 37.5 cm) | Column | 32MPa | Concrete Rectangular | 375 | 375 | 1406.3 | 3025 | 0.43 | 1040.71 | G300E | 6337375 | 49.73 | G300E | 0 | 0
1208 | Story41 | C28 | 32 MPa RC Column (37.5 cm x 37.5 cm) | Column | 32MPa | Concrete Rectangular | 375 | 375 | 1406.3 | 3025 | 0.43 | 1040.71 | G300E | 6340400 | 49.75 | G300E | 0 | 0
1209 | Story41 | C29 | 32 MPa RC Column (37.5 cm x 37.5 cm) | Column | 32MPa | Concrete Rectangular | 375 | 375 | 1406.3 | 3025 | 0.43 | 1040.71 | G300E | 22472725 | 176.33 | G300E | 0 | 0
1210 | Story41 | C3 | 32 MPa RC Column (37.5 cm x 37.5 cm) | Column | 32MPa | Concrete Rectangular | 375 | 375 | 1406.3 | 3025 | 0.43 | 1040.71 | G300E | 5814050 | 45.62 | G300E | 0 | 0
1211 | Story41 | C30 | 32 MPa RC Column (37.5 cm x 37.5 cm) | Column | 32MPa | Concrete Rectangular | 375 | 375 | 1406.3 | 3025 | 0.43 | 1040.71 | G300E | 10243658.33 | 80.38 | G300E | 0 | 0
1212 | Story41 | C31 | 32 MPa RC Column (37.5 cm x 37.5 cm) | Column | 32MPa | Concrete Rectangular | 375 | 375 | 1406.3 | 3025 | 0.43 | 1040.71 | G300E | 9958300 | 78.14 | G300E | 0 | 0
1213 | Story41 | C32 | 32 MPa RC Column (37.5 cm x 37.5 cm) | Column | 32MPa | Concrete Rectangular | 375 | 375 | 1406.3 | 3025 | 0.43 | 1040.71 | G300E | 13177908.33 | 103.4 | G300E | 0 | 0
1214 | Story41 | C33 | 32 MPa RC Column (37.5 cm x 37.5 cm) | Column | 32MPa | Concrete Rectangular | 375 | 375 | 1406.3 | 3025 | 0.43 | 1040.71 | G300E | 5824133.33 | 45.7 | G300E | 0 | 0
1215 | Story41 | C34 | 32 MPa RC Column (37.5 cm x 37.5 cm) | Column | 32MPa | Concrete Rectangular | 375 | 375 | 1406.3 | 3025 | 0.43 | 1040.71 | G300E | 5818083.33 | 45.65 | G300E | 0 | 0
1216 | Story41 | C35 | 32 MPa RC Column (37.5 cm x 37.5 cm) | Column | 32MPa | Concrete Rectangular | 375 | 375 | 1406.3 | 3025 | 0.43 | 1040.71 | G300E | 13160766.67 | 103.26 | G300E | 0 | 0
1217 | Story41 | C36 | 32 MPa RC Column (37.5 cm x 37.5 cm) | Column | 32MPa | Concrete Rectangular | 375 | 375 | 1406.3 | 3025 | 0.43 | 1040.71 | G300E | 9940150 | 77.99 | G300E | 0 | 0
1218 | Story41 | C4 | 32 MPa RC Column (37.5 cm x 37.5 cm) | Column | 32MPa | Concrete Rectangular | 375 | 375 | 1406.3 | 3025 | 0.43 | 1040.71 | G300E | 5814050 | 45.62 | G300E | 0 | 0
1219 | Story41 | C5 | 32 MPa RC Column (37.5 cm x 37.5 cm) | Column | 32MPa | Concrete Rectangular | 375 | 375 | 1406.3 | 3025 | 0.43 | 1040.71 | G300E | 13160766.67 | 103.26 | G300E | 0 | 0
1220 | Story41 | C6 | 32 MPa RC Column (37.5 cm x 37.5 cm) | Column | 32MPa | Concrete Rectangular | 375 | 375 | 1406.3 | 3025 | 0.43 | 1040.71 | G300E | 9943175 | 78.02 | G300E | 0 | 0
1221 | Story41 | C7 | 32 MPa RC Column (37.5 cm x 37.5 cm) | Column | 32MPa | Concrete Rectangular | 375 | 375 | 1406.3 | 3025 | 0.43 | 1040.71 | G300E | 10241641.67 | 80.36 | G300E | 0 | 0
1222 | Story41 | C8 | 32 MPa RC Column (37.5 cm x 37.5 cm) | Column | 32MPa | Concrete Rectangular | 375 | 375 | 1406.3 | 3025 | 0.43 | 1040.71 | G300E | 22276100 | 174.79 | G300E | 0 | 0
1223 | Story41 | C9 | 32 MPa RC Column (37.5 cm x 37.5 cm) | Column | 32MPa | Concrete Rectangular | 375 | 375 | 1406.3 | 3025 | 0.43 | 1040.71 | G300E | 6301075 | 49.44 | G300E | 0 | 0
1224 | Story41 | D13 | 32 MPa RC Column (82.5 cm x 82.5 cm) | Column | 32MPa | Concrete Rectangular | 825 | 825 | 6806.3 | 25104.8 | 17.09 | 41802.95 | G300E | 1090475105.53 | 8556.27 | G300E | 0 | 0
1225 | Story41 | D14 | 32 MPa RC Column (85 cm x 85 cm) | Column | 32MPa | Concrete Rectangular | 850 | 850 | 7225 | 29702.7 | 21.46 | 52502.02 | G300E | 1194298537.72 | 9370.91 | G300E | 0 | 0
1226 | Story41 | D15 | 32 MPa RC Column (80 cm x 80 cm) | Column | 32MPa | Concrete Rectangular | 800 | 800 | 6400 | 25104.8 | 16.07 | 39307.82 | G300E | 1155391934.2 | 9065.63 | G300E | 0 | 0
1227 | Story41 | D16 | 32 MPa RC Column (80 cm x 80 cm) | Column | 32MPa | Concrete Rectangular | 800 | 800 | 6400 | 25104.8 | 16.07 | 39307.82 | G300E | 1155724572.8 | 9068.24 | G300E | 0 | 0
1228 | Story41 | D17 | 32 MPa RC Column (82.5 cm x 82.5 cm) | Column | 32MPa | Concrete Rectangular | 825 | 825 | 6806.3 | 25104.8 | 17.09 | 41802.95 | G300E | 1090477197.6 | 8556.29 | G300E | 0 | 0
1229 | Story41 | D18 | 32 MPa RC Column (85 cm x 85 cm) | Column | 32MPa | Concrete Rectangular | 850 | 850 | 7225 | 29702.7 | 21.46 | 52502.02 | G300E | 1194298537.72 | 9370.91 | G300E | 0 | 0
1230 | Story41 | D19 | 32 MPa RC Column (85 cm x 85 cm) | Column | 32MPa | Concrete Rectangular | 850 | 850 | 7225 | 29702.7 | 21.46 | 52502.02 | G300E | 1194298537.72 | 9370.91 | G300E | 0 | 0
1231 | Story41 | D20 | 32 MPa RC Column (82.5 cm x 82.5 cm) | Column | 32MPa | Concrete Rectangular | 825 | 825 | 6806.3 | 25104.8 | 17.09 | 41802.95 | G300E | 1090477197.6 | 8556.29 | G300E | 0 | 0
1232 | Story41 | D21 | 32 MPa RC Column (80 cm x 80 cm) | Column | 32MPa | Concrete Rectangular | 800 | 800 | 6400 | 25104.8 | 16.07 | 39307.82 | G300E | 1156042566.93 | 9070.74 | G300E | 0 | 0
1233 | Story41 | D22 | 32 MPa RC Column (80 cm x 80 cm) | Column | 32MPa | Concrete Rectangular | 800 | 800 | 6400 | 25104.8 | 16.07 | 39307.82 | G300E | 1155791518.93 | 9068.77 | G300E | 0 | 0
1234 | Story41 | D23 | 32 MPa RC Column (85 cm x 85 cm) | Column | 32MPa | Concrete Rectangular | 850 | 850 | 7225 | 29702.7 | 21.46 | 52502.02 | G300E | 1194298537.72 | 9370.91 | G300E | 0 | 0
1235 | Story41 | D24 | 32 MPa RC Column (82.5 cm x 82.5 cm) | Column | 32MPa | Concrete Rectangular | 825 | 825 | 6806.3 | 25104.8 | 17.09 | 41802.95 | G300E | 1090477197.6 | 8556.29 | G300E | 0 | 0
1236 | Story42 | C1 | 32 MPa RC Column (37.5 cm x 37.5 cm) | Column | 32MPa | Concrete Rectangular | 375 | 375 | 1406.3 | 3025 | 0.43 | 1040.71 | G300E | 4253150 | 33.37 | G300E | 0 | 0
1237 | Story42 | C10 | 32 MPa RC Column (37.5 cm x 37.5 cm) | Column | 32MPa | Concrete Rectangular | 375 | 375 | 1406.3 | 3025 | 0.43 | 1040.71 | G300E | 4493133.33 | 35.25 | G300E | 0 | 0
1238 | Story42 | C11 | 32 MPa RC Column (37.5 cm x 37.5 cm) | Column | 32MPa | Concrete Rectangular | 375 | 375 | 1406.3 | 3025 | 0.43 | 1040.71 | G300E | 16462050 | 129.17 | G300E | 0 | 0
1239 | Story42 | C12 | 32 MPa RC Column (37.5 cm x 37.5 cm) | Column | 32MPa | Concrete Rectangular | 375 | 375 | 1406.3 | 3025 | 0.43 | 1040.71 | G300E | 7346716.67 | 57.65 | G300E | 0 | 0
1240 | Story42 | C13 | 32 MPa RC Column (37.5 cm x 37.5 cm) | Column | 32MPa | Concrete Rectangular | 375 | 375 | 1406.3 | 3025 | 0.43 | 1040.71 | G300E | 14061208.33 | 110.33 | G300E | 0 | 0
1241 | Story42 | C14 | 32 MPa RC Column (37.5 cm x 37.5 cm) | Column | 32MPa | Concrete Rectangular | 375 | 375 | 1406.3 | 3025 | 0.43 | 1040.71 | G300E | 15236925 | 119.55 | G300E | 0 | 0
1242 | Story42 | C17 | 32 MPa RC Column (37.5 cm x 37.5 cm) | Column | 32MPa | Concrete Rectangular | 375 | 375 | 1406.3 | 3025 | 0.43 | 1040.71 | G300E | 15284316.67 | 119.93 | G300E | 0 | 0
1243 | Story42 | C18 | 32 MPa RC Column (37.5 cm x 37.5 cm) | Column | 32MPa | Concrete Rectangular | 375 | 375 | 1406.3 | 3025 | 0.43 | 1040.71 | G300E | 14060200 | 110.32 | G300E | 0 | 0
1244 | Story42 | C19 | 32 MPa RC Column (37.5 cm x 37.5 cm) | Column | 32MPa | Concrete Rectangular | 375 | 375 | 1406.3 | 3025 | 0.43 | 1040.71 | G300E | 14072300 | 110.42 | G300E | 0 | 0
1245 | Story42 | C2 | 32 MPa RC Column (37.5 cm x 37.5 cm) | Column | 32MPa | Concrete Rectangular | 375 | 375 | 1406.3 | 3025 | 0.43 | 1040.71 | G300E | 9594291.67 | 75.28 | G300E | 0 | 0
1246 | Story42 | C20 | 32 MPa RC Column (37.5 cm x 37.5 cm) | Column | 32MPa | Concrete Rectangular | 375 | 375 | 1406.3 | 3025 | 0.43 | 1040.71 | G300E | 15251041.67 | 119.67 | G300E | 0 | 0
1247 | Story42 | C23 | 32 MPa RC Column (37.5 cm x 37.5 cm) | Column | 32MPa | Concrete Rectangular | 375 | 375 | 1406.3 | 3025 | 0.43 | 1040.71 | G300E | 15285325 | 119.93 | G300E | 0 | 0
1248 | Story42 | C24 | 32 MPa RC Column (37.5 cm x 37.5 cm) | Column | 32MPa | Concrete Rectangular | 375 | 375 | 1406.3 | 3025 | 0.43 | 1040.71 | G300E | 14061208.33 | 110.33 | G300E | 0 | 0
1249 | Story42 | C25 | 32 MPa RC Column (37.5 cm x 37.5 cm) | Column | 32MPa | Concrete Rectangular | 375 | 375 | 1406.3 | 3025 | 0.43 | 1040.71 | G300E | 7353775 | 57.7 | G300E | 0 | 0
1250 | Story42 | C26 | 32 MPa RC Column (37.5 cm x 37.5 cm) | Column | 32MPa | Concrete Rectangular | 375 | 375 | 1406.3 | 3025 | 0.43 | 1040.71 | G300E | 16390458.33 | 128.61 | G300E | 0 | 0
1251 | Story42 | C27 | 32 MPa RC Column (37.5 cm x 37.5 cm) | Column | 32MPa | Concrete Rectangular | 375 | 375 | 1406.3 | 3025 | 0.43 | 1040.71 | G300E | 4492125 | 35.25 | G300E | 0 | 0
1252 | Story42 | C28 | 32 MPa RC Column (37.5 cm x 37.5 cm) | Column | 32MPa | Concrete Rectangular | 375 | 375 | 1406.3 | 3025 | 0.43 | 1040.71 | G300E | 4492125 | 35.25 | G300E | 0 | 0
1253 | Story42 | C29 | 32 MPa RC Column (37.5 cm x 37.5 cm) | Column | 32MPa | Concrete Rectangular | 375 | 375 | 1406.3 | 3025 | 0.43 | 1040.71 | G300E | 16431800 | 128.93 | G300E | 0 | 0
1254 | Story42 | C3 | 32 MPa RC Column (37.5 cm x 37.5 cm) | Column | 32MPa | Concrete Rectangular | 375 | 375 | 1406.3 | 3025 | 0.43 | 1040.71 | G300E | 4433641.67 | 34.79 | G300E | 0 | 0
1255 | Story42 | C30 | 32 MPa RC Column (37.5 cm x 37.5 cm) | Column | 32MPa | Concrete Rectangular | 375 | 375 | 1406.3 | 3025 | 0.43 | 1040.71 | G300E | 7347725 | 57.65 | G300E | 0 | 0
1256 | Story42 | C31 | 32 MPa RC Column (37.5 cm x 37.5 cm) | Column | 32MPa | Concrete Rectangular | 375 | 375 | 1406.3 | 3025 | 0.43 | 1040.71 | G300E | 4253150 | 33.37 | G300E | 0 | 0
1257 | Story42 | C32 | 32 MPa RC Column (37.5 cm x 37.5 cm) | Column | 32MPa | Concrete Rectangular | 375 | 375 | 1406.3 | 3025 | 0.43 | 1040.71 | G300E | 9643700 | 75.67 | G300E | 0 | 0
1258 | Story42 | C33 | 32 MPa RC Column (37.5 cm x 37.5 cm) | Column | 32MPa | Concrete Rectangular | 375 | 375 | 1406.3 | 3025 | 0.43 | 1040.71 | G300E | 4439691.67 | 34.84 | G300E | 0 | 0
1259 | Story42 | C34 | 32 MPa RC Column (37.5 cm x 37.5 cm) | Column | 32MPa | Concrete Rectangular | 375 | 375 | 1406.3 | 3025 | 0.43 | 1040.71 | G300E | 4436666.67 | 34.81 | G300E | 0 | 0
1260 | Story42 | C35 | 32 MPa RC Column (37.5 cm x 37.5 cm) | Column | 32MPa | Concrete Rectangular | 375 | 375 | 1406.3 | 3025 | 0.43 | 1040.71 | G300E | 9630591.67 | 75.57 | G300E | 0 | 0
1261 | Story42 | C36 | 32 MPa RC Column (37.5 cm x 37.5 cm) | Column | 32MPa | Concrete Rectangular | 375 | 375 | 1406.3 | 3025 | 0.43 | 1040.71 | G300E | 4253150 | 33.37 | G300E | 0 | 0
1262 | Story42 | C4 | 32 MPa RC Column (37.5 cm x 37.5 cm) | Column | 32MPa | Concrete Rectangular | 375 | 375 | 1406.3 | 3025 | 0.43 | 1040.71 | G300E | 4431625 | 34.77 | G300E | 0 | 0
1263 | Story42 | C5 | 32 MPa RC Column (37.5 cm x 37.5 cm) | Column | 32MPa | Concrete Rectangular | 375 | 375 | 1406.3 | 3025 | 0.43 | 1040.71 | G300E | 9629583.33 | 75.56 | G300E | 0 | 0
1264 | Story42 | C6 | 32 MPa RC Column (37.5 cm x 37.5 cm) | Column | 32MPa | Concrete Rectangular | 375 | 375 | 1406.3 | 3025 | 0.43 | 1040.71 | G300E | 4253150 | 33.37 | G300E | 0 | 0
1265 | Story42 | C7 | 32 MPa RC Column (37.5 cm x 37.5 cm) | Column | 32MPa | Concrete Rectangular | 375 | 375 | 1406.3 | 3025 | 0.43 | 1040.71 | G300E | 7340666.67 | 57.6 | G300E | 0 | 0
1266 | Story42 | C8 | 32 MPa RC Column (37.5 cm x 37.5 cm) | Column | 32MPa | Concrete Rectangular | 375 | 375 | 1406.3 | 3025 | 0.43 | 1040.71 | G300E | 16222066.67 | 127.28 | G300E | 0 | 0
1267 | Story42 | C9 | 32 MPa RC Column (37.5 cm x 37.5 cm) | Column | 32MPa | Concrete Rectangular | 375 | 375 | 1406.3 | 3025 | 0.43 | 1040.71 | G300E | 4466916.67 | 35.05 | G300E | 0 | 0
1268 | Story43 | C1 | 32 MPa RC Column (32.5 cm x 32.5 cm) | Column | 32MPa | Concrete Rectangular | 325 | 325 | 1056.3 | 3025 | 0.32 | 781.69 | G300E | 4881341.67 | 38.3 | G300E | 0 | 0
1269 | Story43 | C10 | 32 MPa RC Column (32.5 cm x 32.5 cm) | Column | 32MPa | Concrete Rectangular | 325 | 325 | 1056.3 | 3025 | 0.32 | 781.69 | G300E | 8680741.67 | 68.11 | G300E | 0 | 0
1270 | Story43 | C11 | 32 MPa RC Column (32.5 cm x 32.5 cm) | Column | 32MPa | Concrete Rectangular | 325 | 325 | 1056.3 | 3025 | 0.32 | 781.69 | G300E | 22076450 | 173.22 | G300E | 0 | 0
1271 | Story43 | C12 | 32 MPa RC Column (32.5 cm x 32.5 cm) | Column | 32MPa | Concrete Rectangular | 325 | 325 | 1056.3 | 3025 | 0.32 | 781.69 | G300E | 12251250 | 96.13 | G300E | 0 | 0
1272 | Story43 | C13 | 32 MPa RC Column (32.5 cm x 32.5 cm) | Column | 32MPa | Concrete Rectangular | 325 | 325 | 1056.3 | 3025 | 0.32 | 781.69 | G300E | 12546691.67 | 98.45 | G300E | 0 | 0
1273 | Story43 | C14 | 32 MPa RC Column (32.5 cm x 32.5 cm) | Column | 32MPa | Concrete Rectangular | 325 | 325 | 1056.3 | 3025 | 0.32 | 781.69 | G300E | 20255400 | 158.93 | G300E | 0 | 0
1274 | Story43 | C17 | 32 MPa RC Column (32.5 cm x 32.5 cm) | Column | 32MPa | Concrete Rectangular | 325 | 325 | 1056.3 | 3025 | 0.32 | 781.69 | G300E | 20295733.33 | 159.25 | G300E | 0 | 0
1275 | Story43 | C18 | 32 MPa RC Column (32.5 cm x 32.5 cm) | Column | 32MPa | Concrete Rectangular | 325 | 325 | 1056.3 | 3025 | 0.32 | 781.69 | G300E | 12538625 | 98.38 | G300E | 0 | 0
1276 | Story43 | C19 | 32 MPa RC Column (32.5 cm x 32.5 cm) | Column | 32MPa | Concrete Rectangular | 325 | 325 | 1056.3 | 3025 | 0.32 | 781.69 | G300E | 12550725 | 98.48 | G300E | 0 | 0
1277 | Story43 | C2 | 32 MPa RC Column (32.5 cm x 32.5 cm) | Column | 32MPa | Concrete Rectangular | 325 | 325 | 1056.3 | 3025 | 0.32 | 781.69 | G300E | 7820633.33 | 61.36 | G300E | 0 | 0
1278 | Story43 | C20 | 32 MPa RC Column (32.5 cm x 32.5 cm) | Column | 32MPa | Concrete Rectangular | 325 | 325 | 1056.3 | 3025 | 0.32 | 781.69 | G300E | 20263466.67 | 158.99 | G300E | 0 | 0
1279 | Story43 | C23 | 32 MPa RC Column (32.5 cm x 32.5 cm) | Column | 32MPa | Concrete Rectangular | 325 | 325 | 1056.3 | 3025 | 0.32 | 781.69 | G300E | 20295733.33 | 159.25 | G300E | 0 | 0
1280 | Story43 | C24 | 32 MPa RC Column (32.5 cm x 32.5 cm) | Column | 32MPa | Concrete Rectangular | 325 | 325 | 1056.3 | 3025 | 0.32 | 781.69 | G300E | 12539633.33 | 98.39 | G300E | 0 | 0
1281 | Story43 | C25 | 32 MPa RC Column (32.5 cm x 32.5 cm) | Column | 32MPa | Concrete Rectangular | 325 | 325 | 1056.3 | 3025 | 0.32 | 781.69 | G300E | 12261333.33 | 96.21 | G300E | 0 | 0
1282 | Story43 | C26 | 32 MPa RC Column (32.5 cm x 32.5 cm) | Column | 32MPa | Concrete Rectangular | 325 | 325 | 1056.3 | 3025 | 0.32 | 781.69 | G300E | 22093591.67 | 173.35 | G300E | 0 | 0
1283 | Story43 | C27 | 32 MPa RC Column (32.5 cm x 32.5 cm) | Column | 32MPa | Concrete Rectangular | 325 | 325 | 1056.3 | 3025 | 0.32 | 781.69 | G300E | 8674691.67 | 68.06 | G300E | 0 | 0
1284 | Story43 | C28 | 32 MPa RC Column (32.5 cm x 32.5 cm) | Column | 32MPa | Concrete Rectangular | 325 | 325 | 1056.3 | 3025 | 0.32 | 781.69 | G300E | 8678725 | 68.1 | G300E | 0 | 0
1285 | Story43 | C29 | 32 MPa RC Column (32.5 cm x 32.5 cm) | Column | 32MPa | Concrete Rectangular | 325 | 325 | 1056.3 | 3025 | 0.32 | 781.69 | G300E | 22100650 | 173.41 | G300E | 0 | 0
1286 | Story43 | C3 | 32 MPa RC Column (32.5 cm x 32.5 cm) | Column | 32MPa | Concrete Rectangular | 325 | 325 | 1056.3 | 3025 | 0.32 | 781.69 | G300E | 8414541.67 | 66.02 | G300E | 0 | 0
1287 | Story43 | C30 | 32 MPa RC Column (32.5 cm x 32.5 cm) | Column | 32MPa | Concrete Rectangular | 325 | 325 | 1056.3 | 3025 | 0.32 | 781.69 | G300E | 12253266.67 | 96.14 | G300E | 0 | 0
1288 | Story43 | C31 | 32 MPa RC Column (32.5 cm x 32.5 cm) | Column | 32MPa | Concrete Rectangular | 325 | 325 | 1056.3 | 3025 | 0.32 | 781.69 | G300E | 4876300 | 38.26 | G300E | 0 | 0
1289 | Story43 | C32 | 32 MPa RC Column (32.5 cm x 32.5 cm) | Column | 32MPa | Concrete Rectangular | 325 | 325 | 1056.3 | 3025 | 0.32 | 781.69 | G300E | 7853908.33 | 61.62 | G300E | 0 | 0
1290 | Story43 | C33 | 32 MPa RC Column (32.5 cm x 32.5 cm) | Column | 32MPa | Concrete Rectangular | 325 | 325 | 1056.3 | 3025 | 0.32 | 781.69 | G300E | 8491175 | 66.62 | G300E | 0 | 0
1291 | Story43 | C34 | 32 MPa RC Column (32.5 cm x 32.5 cm) | Column | 32MPa | Concrete Rectangular | 325 | 325 | 1056.3 | 3025 | 0.32 | 781.69 | G300E | 8485125 | 66.58 | G300E | 0 | 0
1292 | Story43 | C35 | 32 MPa RC Column (32.5 cm x 32.5 cm) | Column | 32MPa | Concrete Rectangular | 325 | 325 | 1056.3 | 3025 | 0.32 | 781.69 | G300E | 7844833.33 | 61.55 | G300E | 0 | 0
1293 | Story43 | C36 | 32 MPa RC Column (32.5 cm x 32.5 cm) | Column | 32MPa | Concrete Rectangular | 325 | 325 | 1056.3 | 3025 | 0.32 | 781.69 | G300E | 4871258.33 | 38.22 | G300E | 0 | 0
1294 | Story43 | C4 | 32 MPa RC Column (32.5 cm x 32.5 cm) | Column | 32MPa | Concrete Rectangular | 325 | 325 | 1056.3 | 3025 | 0.32 | 781.69 | G300E | 8483108.33 | 66.56 | G300E | 0 | 0
1295 | Story43 | C5 | 32 MPa RC Column (32.5 cm x 32.5 cm) | Column | 32MPa | Concrete Rectangular | 325 | 325 | 1056.3 | 3025 | 0.32 | 781.69 | G300E | 7846850 | 61.57 | G300E | 0 | 0
1296 | Story43 | C6 | 32 MPa RC Column (32.5 cm x 32.5 cm) | Column | 32MPa | Concrete Rectangular | 325 | 325 | 1056.3 | 3025 | 0.32 | 781.69 | G300E | 4871258.33 | 38.22 | G300E | 0 | 0
1297 | Story43 | C7 | 32 MPa RC Column (32.5 cm x 32.5 cm) | Column | 32MPa | Concrete Rectangular | 325 | 325 | 1056.3 | 3025 | 0.32 | 781.69 | G300E | 12260325 | 96.2 | G300E | 0 | 0
1298 | Story43 | C8 | 32 MPa RC Column (32.5 cm x 32.5 cm) | Column | 32MPa | Concrete Rectangular | 325 | 325 | 1056.3 | 3025 | 0.32 | 781.69 | G300E | 21921166.67 | 172 | G300E | 0 | 0
1299 | Story43 | C9 | 32 MPa RC Column (32.5 cm x 32.5 cm) | Column | 32MPa | Concrete Rectangular | 325 | 325 | 1056.3 | 3025 | 0.32 | 781.69 | G300E | 8527475 | 66.91 | G300E | 0 | 0
1300 | Story44 | C1 | 32 MPa RC Column (32.5 cm x 32.5 cm) | Column | 32MPa | Concrete Rectangular | 325 | 325 | 1056.3 | 3025 | 0.32 | 781.69 | G300E | 5555916.67 | 43.59 | G300E | 0 | 0
1301 | Story44 | C10 | 32 MPa RC Column (32.5 cm x 32.5 cm) | Column | 32MPa | Concrete Rectangular | 325 | 325 | 1056.3 | 3025 | 0.32 | 781.69 | G300E | 5173758.33 | 40.6 | G300E | 0 | 0
1302 | Story44 | C11 | 32 MPa RC Column (32.5 cm x 32.5 cm) | Column | 32MPa | Concrete Rectangular | 325 | 325 | 1056.3 | 3025 | 0.32 | 781.69 | G300E | 17299975 | 135.74 | G300E | 0 | 0
1303 | Story44 | C12 | 32 MPa RC Column (32.5 cm x 32.5 cm) | Column | 32MPa | Concrete Rectangular | 325 | 325 | 1056.3 | 3025 | 0.32 | 781.69 | G300E | 14855775 | 116.56 | G300E | 0 | 0
1304 | Story44 | C13 | 32 MPa RC Column (32.5 cm x 32.5 cm) | Column | 32MPa | Concrete Rectangular | 325 | 325 | 1056.3 | 3025 | 0.32 | 781.69 | G300E | 6553158.33 | 51.42 | G300E | 0 | 0
1305 | Story44 | C14 | 32 MPa RC Column (32.5 cm x 32.5 cm) | Column | 32MPa | Concrete Rectangular | 325 | 325 | 1056.3 | 3025 | 0.32 | 781.69 | G300E | 14512941.67 | 113.87 | G300E | 0 | 0
1306 | Story44 | C17 | 32 MPa RC Column (32.5 cm x 32.5 cm) | Column | 32MPa | Concrete Rectangular | 325 | 325 | 1056.3 | 3025 | 0.32 | 781.69 | G300E | 14545208.33 | 114.13 | G300E | 0 | 0
1307 | Story44 | C18 | 32 MPa RC Column (32.5 cm x 32.5 cm) | Column | 32MPa | Concrete Rectangular | 325 | 325 | 1056.3 | 3025 | 0.32 | 781.69 | G300E | 6539041.67 | 51.31 | G300E | 0 | 0
1308 | Story44 | C19 | 32 MPa RC Column (32.5 cm x 32.5 cm) | Column | 32MPa | Concrete Rectangular | 325 | 325 | 1056.3 | 3025 | 0.32 | 781.69 | G300E | 6559208.33 | 51.47 | G300E | 0 | 0
1309 | Story44 | C2 | 32 MPa RC Column (32.5 cm x 32.5 cm) | Column | 32MPa | Concrete Rectangular | 325 | 325 | 1056.3 | 3025 | 0.32 | 781.69 | G300E | 3258933.33 | 25.57 | G300E | 0 | 0
1310 | Story44 | C20 | 32 MPa RC Column (32.5 cm x 32.5 cm) | Column | 32MPa | Concrete Rectangular | 325 | 325 | 1056.3 | 3025 | 0.32 | 781.69 | G300E | 14520000 | 113.93 | G300E | 0 | 0
1311 | Story44 | C23 | 32 MPa RC Column (32.5 cm x 32.5 cm) | Column | 32MPa | Concrete Rectangular | 325 | 325 | 1056.3 | 3025 | 0.32 | 781.69 | G300E | 14545208.33 | 114.13 | G300E | 0 | 0
1312 | Story44 | C24 | 32 MPa RC Column (32.5 cm x 32.5 cm) | Column | 32MPa | Concrete Rectangular | 325 | 325 | 1056.3 | 3025 | 0.32 | 781.69 | G300E | 6559208.33 | 51.47 | G300E | 0 | 0
1313 | Story44 | C25 | 32 MPa RC Column (32.5 cm x 32.5 cm) | Column | 32MPa | Concrete Rectangular | 325 | 325 | 1056.3 | 3025 | 0.32 | 781.69 | G300E | 14864850 | 116.64 | G300E | 0 | 0
1314 | Story44 | C26 | 32 MPa RC Column (32.5 cm x 32.5 cm) | Column | 32MPa | Concrete Rectangular | 325 | 325 | 1056.3 | 3025 | 0.32 | 781.69 | G300E | 17295941.67 | 135.71 | G300E | 0 | 0
1315 | Story44 | C27 | 32 MPa RC Column (32.5 cm x 32.5 cm) | Column | 32MPa | Concrete Rectangular | 325 | 325 | 1056.3 | 3025 | 0.32 | 781.69 | G300E | 5169725 | 40.56 | G300E | 0 | 0
1316 | Story44 | C28 | 32 MPa RC Column (32.5 cm x 32.5 cm) | Column | 32MPa | Concrete Rectangular | 325 | 325 | 1056.3 | 3025 | 0.32 | 781.69 | G300E | 5173758.33 | 40.6 | G300E | 0 | 0
1317 | Story44 | C29 | 32 MPa RC Column (32.5 cm x 32.5 cm) | Column | 32MPa | Concrete Rectangular | 325 | 325 | 1056.3 | 3025 | 0.32 | 781.69 | G300E | 17305016.67 | 135.78 | G300E | 0 | 0
1318 | Story44 | C3 | 32 MPa RC Column (32.5 cm x 32.5 cm) | Column | 32MPa | Concrete Rectangular | 325 | 325 | 1056.3 | 3025 | 0.32 | 781.69 | G300E | 6744741.67 | 52.92 | G300E | 0 | 0
1319 | Story44 | C30 | 32 MPa RC Column (32.5 cm x 32.5 cm) | Column | 32MPa | Concrete Rectangular | 325 | 325 | 1056.3 | 3025 | 0.32 | 781.69 | G300E | 14857791.67 | 116.58 | G300E | 0 | 0
1320 | Story44 | C31 | 32 MPa RC Column (32.5 cm x 32.5 cm) | Column | 32MPa | Concrete Rectangular | 325 | 325 | 1056.3 | 3025 | 0.32 | 781.69 | G300E | 5552891.67 | 43.57 | G300E | 0 | 0
1321 | Story44 | C32 | 32 MPa RC Column (32.5 cm x 32.5 cm) | Column | 32MPa | Concrete Rectangular | 325 | 325 | 1056.3 | 3025 | 0.32 | 781.69 | G300E | 3268008.33 | 25.64 | G300E | 0 | 0
1322 | Story44 | C33 | 32 MPa RC Column (32.5 cm x 32.5 cm) | Column | 32MPa | Concrete Rectangular | 325 | 325 | 1056.3 | 3025 | 0.32 | 781.69 | G300E | 7099675 | 55.71 | G300E | 0 | 0
1323 | Story44 | C34 | 32 MPa RC Column (32.5 cm x 32.5 cm) | Column | 32MPa | Concrete Rectangular | 325 | 325 | 1056.3 | 3025 | 0.32 | 781.69 | G300E | 7095641.67 | 55.68 | G300E | 0 | 0
1324 | Story44 | C35 | 32 MPa RC Column (32.5 cm x 32.5 cm) | Column | 32MPa | Concrete Rectangular | 325 | 325 | 1056.3 | 3025 | 0.32 | 781.69 | G300E | 3267000 | 25.63 | G300E | 0 | 0
1325 | Story44 | C36 | 32 MPa RC Column (32.5 cm x 32.5 cm) | Column | 32MPa | Concrete Rectangular | 325 | 325 | 1056.3 | 3025 | 0.32 | 781.69 | G300E | 5548858.33 | 43.54 | G300E | 0 | 0
1326 | Story44 | C4 | 32 MPa RC Column (32.5 cm x 32.5 cm) | Column | 32MPa | Concrete Rectangular | 325 | 325 | 1056.3 | 3025 | 0.32 | 781.69 | G300E | 7075475 | 55.52 | G300E | 0 | 0
1327 | Story44 | C5 | 32 MPa RC Column (32.5 cm x 32.5 cm) | Column | 32MPa | Concrete Rectangular | 325 | 325 | 1056.3 | 3025 | 0.32 | 781.69 | G300E | 3267000 | 25.63 | G300E | 0 | 0
1328 | Story44 | C6 | 32 MPa RC Column (32.5 cm x 32.5 cm) | Column | 32MPa | Concrete Rectangular | 325 | 325 | 1056.3 | 3025 | 0.32 | 781.69 | G300E | 5548858.33 | 43.54 | G300E | 0 | 0
1329 | Story44 | C7 | 32 MPa RC Column (32.5 cm x 32.5 cm) | Column | 32MPa | Concrete Rectangular | 325 | 325 | 1056.3 | 3025 | 0.32 | 781.69 | G300E | 14860816.67 | 116.6 | G300E | 0 | 0
1330 | Story44 | C8 | 32 MPa RC Column (32.5 cm x 32.5 cm) | Column | 32MPa | Concrete Rectangular | 325 | 325 | 1056.3 | 3025 | 0.32 | 781.69 | G300E | 17300983.33 | 135.75 | G300E | 0 | 0
1331 | Story44 | C9 | 32 MPa RC Column (32.5 cm x 32.5 cm) | Column | 32MPa | Concrete Rectangular | 325 | 325 | 1056.3 | 3025 | 0.32 | 781.69 | G300E | 5022508.33 | 39.41 | G300E | 0 | 0
1332 | Story45 | C1 | 32 MPa RC Column (32.5 cm x 32.5 cm) | Column | 32MPa | Concrete Rectangular | 325 | 325 | 1056.3 | 3025 | 0.32 | 781.69 | G300E | 3194400 | 25.06 | G300E | 0 | 0
1333 | Story45 | C10 | 32 MPa RC Column (32.5 cm x 32.5 cm) | Column | 32MPa | Concrete Rectangular | 325 | 325 | 1056.3 | 3025 | 0.32 | 781.69 | G300E | 3194400 | 25.06 | G300E | 0 | 0
1334 | Story45 | C11 | 32 MPa RC Column (32.5 cm x 32.5 cm) | Column | 32MPa | Concrete Rectangular | 325 | 325 | 1056.3 | 3025 | 0.32 | 781.69 | G300E | 11469791.67 | 90 | G300E | 0 | 0
1335 | Story45 | C12 | 32 MPa RC Column (32.5 cm x 32.5 cm) | Column | 32MPa | Concrete Rectangular | 325 | 325 | 1056.3 | 3025 | 0.32 | 781.69 | G300E | 5039650 | 39.54 | G300E | 0 | 0
1336 | Story45 | C13 | 32 MPa RC Column (32.5 cm x 32.5 cm) | Column | 32MPa | Concrete Rectangular | 325 | 325 | 1056.3 | 3025 | 0.32 | 781.69 | G300E | 7748033.33 | 60.79 | G300E | 0 | 0
1337 | Story45 | C14 | 32 MPa RC Column (32.5 cm x 32.5 cm) | Column | 32MPa | Concrete Rectangular | 325 | 325 | 1056.3 | 3025 | 0.32 | 781.69 | G300E | 8934841.67 | 70.11 | G300E | 0 | 0
1338 | Story45 | C17 | 32 MPa RC Column (32.5 cm x 32.5 cm) | Column | 32MPa | Concrete Rectangular | 325 | 325 | 1056.3 | 3025 | 0.32 | 781.69 | G300E | 8968116.67 | 70.37 | G300E | 0 | 0
1339 | Story45 | C18 | 32 MPa RC Column (32.5 cm x 32.5 cm) | Column | 32MPa | Concrete Rectangular | 325 | 325 | 1056.3 | 3025 | 0.32 | 781.69 | G300E | 7749041.67 | 60.8 | G300E | 0 | 0
1340 | Story45 | C19 | 32 MPa RC Column (32.5 cm x 32.5 cm) | Column | 32MPa | Concrete Rectangular | 325 | 325 | 1056.3 | 3025 | 0.32 | 781.69 | G300E | 7753075 | 60.83 | G300E | 0 | 0
1341 | Story45 | C2 | 32 MPa RC Column (32.5 cm x 32.5 cm) | Column | 32MPa | Concrete Rectangular | 325 | 325 | 1056.3 | 3025 | 0.32 | 781.69 | G300E | 4997300 | 39.21 | G300E | 0 | 0
1342 | Story45 | C20 | 32 MPa RC Column (32.5 cm x 32.5 cm) | Column | 32MPa | Concrete Rectangular | 325 | 325 | 1056.3 | 3025 | 0.32 | 781.69 | G300E | 8944925 | 70.19 | G300E | 0 | 0
1343 | Story45 | C23 | 32 MPa RC Column (32.5 cm x 32.5 cm) | Column | 32MPa | Concrete Rectangular | 325 | 325 | 1056.3 | 3025 | 0.32 | 781.69 | G300E | 8966100 | 70.35 | G300E | 0 | 0
1344 | Story45 | C24 | 32 MPa RC Column (32.5 cm x 32.5 cm) | Column | 32MPa | Concrete Rectangular | 325 | 325 | 1056.3 | 3025 | 0.32 | 781.69 | G300E | 7742991.67 | 60.75 | G300E | 0 | 0
1345 | Story45 | C25 | 32 MPa RC Column (32.5 cm x 32.5 cm) | Column | 32MPa | Concrete Rectangular | 325 | 325 | 1056.3 | 3025 | 0.32 | 781.69 | G300E | 5048725 | 39.61 | G300E | 0 | 0
1346 | Story45 | C26 | 32 MPa RC Column (32.5 cm x 32.5 cm) | Column | 32MPa | Concrete Rectangular | 325 | 325 | 1056.3 | 3025 | 0.32 | 781.69 | G300E | 11475841.67 | 90.04 | G300E | 0 | 0
1347 | Story45 | C27 | 32 MPa RC Column (32.5 cm x 32.5 cm) | Column | 32MPa | Concrete Rectangular | 325 | 325 | 1056.3 | 3025 | 0.32 | 781.69 | G300E | 3194400 | 25.06 | G300E | 0 | 0
1348 | Story45 | C28 | 32 MPa RC Column (32.5 cm x 32.5 cm) | Column | 32MPa | Concrete Rectangular | 325 | 325 | 1056.3 | 3025 | 0.32 | 781.69 | G300E | 3194400 | 25.06 | G300E | 0 | 0
1349 | Story45 | C29 | 32 MPa RC Column (32.5 cm x 32.5 cm) | Column | 32MPa | Concrete Rectangular | 325 | 325 | 1056.3 | 3025 | 0.32 | 781.69 | G300E | 11481891.67 | 90.09 | G300E | 0 | 0
1350 | Story45 | C3 | 32 MPa RC Column (32.5 cm x 32.5 cm) | Column | 32MPa | Concrete Rectangular | 325 | 325 | 1056.3 | 3025 | 0.32 | 781.69 | G300E | 3194400 | 25.06 | G300E | 0 | 0
1351 | Story45 | C30 | 32 MPa RC Column (32.5 cm x 32.5 cm) | Column | 32MPa | Concrete Rectangular | 325 | 325 | 1056.3 | 3025 | 0.32 | 781.69 | G300E | 5033600 | 39.5 | G300E | 0 | 0
1352 | Story45 | C31 | 32 MPa RC Column (32.5 cm x 32.5 cm) | Column | 32MPa | Concrete Rectangular | 325 | 325 | 1056.3 | 3025 | 0.32 | 781.69 | G300E | 3194400 | 25.06 | G300E | 0 | 0
1353 | Story45 | C32 | 32 MPa RC Column (32.5 cm x 32.5 cm) | Column | 32MPa | Concrete Rectangular | 325 | 325 | 1056.3 | 3025 | 0.32 | 781.69 | G300E | 5044691.67 | 39.58 | G300E | 0 | 0
1354 | Story45 | C33 | 32 MPa RC Column (32.5 cm x 32.5 cm) | Column | 32MPa | Concrete Rectangular | 325 | 325 | 1056.3 | 3025 | 0.32 | 781.69 | G300E | 3194400 | 25.06 | G300E | 0 | 0
1355 | Story45 | C34 | 32 MPa RC Column (32.5 cm x 32.5 cm) | Column | 32MPa | Concrete Rectangular | 325 | 325 | 1056.3 | 3025 | 0.32 | 781.69 | G300E | 3194400 | 25.06 | G300E | 0 | 0
1356 | Story45 | C35 | 32 MPa RC Column (32.5 cm x 32.5 cm) | Column | 32MPa | Concrete Rectangular | 325 | 325 | 1056.3 | 3025 | 0.32 | 781.69 | G300E | 5036625 | 39.52 | G300E | 0 | 0
1357 | Story45 | C36 | 32 MPa RC Column (32.5 cm x 32.5 cm) | Column | 32MPa | Concrete Rectangular | 325 | 325 | 1056.3 | 3025 | 0.32 | 781.69 | G300E | 3194400 | 25.06 | G300E | 0 | 0
1358 | Story45 | C4 | 32 MPa RC Column (32.5 cm x 32.5 cm) | Column | 32MPa | Concrete Rectangular | 325 | 325 | 1056.3 | 3025 | 0.32 | 781.69 | G300E | 3194400 | 25.06 | G300E | 0 | 0
1359 | Story45 | C5 | 32 MPa RC Column (32.5 cm x 32.5 cm) | Column | 32MPa | Concrete Rectangular | 325 | 325 | 1056.3 | 3025 | 0.32 | 781.69 | G300E | 5036625 | 39.52 | G300E | 0 | 0
1360 | Story45 | C6 | 32 MPa RC Column (32.5 cm x 32.5 cm) | Column | 32MPa | Concrete Rectangular | 325 | 325 | 1056.3 | 3025 | 0.32 | 781.69 | G300E | 3194400 | 25.06 | G300E | 0 | 0
1361 | Story45 | C7 | 32 MPa RC Column (32.5 cm x 32.5 cm) | Column | 32MPa | Concrete Rectangular | 325 | 325 | 1056.3 | 3025 | 0.32 | 781.69 | G300E | 5028558.33 | 39.46 | G300E | 0 | 0
1362 | Story45 | C8 | 32 MPa RC Column (32.5 cm x 32.5 cm) | Column | 32MPa | Concrete Rectangular | 325 | 325 | 1056.3 | 3025 | 0.32 | 781.69 | G300E | 11452650 | 89.86 | G300E | 0 | 0
1363 | Story45 | C9 | 32 MPa RC Column (32.5 cm x 32.5 cm) | Column | 32MPa | Concrete Rectangular | 325 | 325 | 1056.3 | 3025 | 0.32 | 781.69 | G300E | 3194400 | 25.06 | G300E | 0 | 0
1364 | Story46 | C1 | 32 MPa RC Column (32.5 cm x 32.5 cm) | Column | 32MPa | Concrete Rectangular | 325 | 325 | 1056.3 | 3025 | 0.32 | 781.69 | G300E | 3194400 | 25.06 | G300E | 0 | 0
1365 | Story46 | C10 | 32 MPa RC Column (32.5 cm x 32.5 cm) | Column | 32MPa | Concrete Rectangular | 325 | 325 | 1056.3 | 3025 | 0.32 | 781.69 | G300E | 3194400 | 25.06 | G300E | 0 | 0
1366 | Story46 | C11 | 32 MPa RC Column (32.5 cm x 32.5 cm) | Column | 32MPa | Concrete Rectangular | 325 | 325 | 1056.3 | 3025 | 0.32 | 781.69 | G300E | 6057058.33 | 47.53 | G300E | 0 | 0
1367 | Story46 | C12 | 32 MPa RC Column (32.5 cm x 32.5 cm) | Column | 32MPa | Concrete Rectangular | 325 | 325 | 1056.3 | 3025 | 0.32 | 781.69 | G300E | 3985941.67 | 31.28 | G300E | 0 | 0
1368 | Story46 | C13 | 32 MPa RC Column (32.5 cm x 32.5 cm) | Column | 32MPa | Concrete Rectangular | 325 | 325 | 1056.3 | 3025 | 0.32 | 781.69 | G300E | 12372250 | 97.08 | G300E | 0 | 0
1369 | Story46 | C14 | 32 MPa RC Column (32.5 cm x 32.5 cm) | Column | 32MPa | Concrete Rectangular | 325 | 325 | 1056.3 | 3025 | 0.32 | 781.69 | G300E | 4191641.67 | 32.89 | G300E | 0 | 0
1370 | Story46 | C17 | 32 MPa RC Column (32.5 cm x 32.5 cm) | Column | 32MPa | Concrete Rectangular | 325 | 325 | 1056.3 | 3025 | 0.32 | 781.69 | G300E | 4208783.33 | 33.02 | G300E | 0 | 0
1371 | Story46 | C18 | 32 MPa RC Column (32.5 cm x 32.5 cm) | Column | 32MPa | Concrete Rectangular | 325 | 325 | 1056.3 | 3025 | 0.32 | 781.69 | G300E | 12378300 | 97.12 | G300E | 0 | 0
1372 | Story46 | C19 | 32 MPa RC Column (32.5 cm x 32.5 cm) | Column | 32MPa | Concrete Rectangular | 325 | 325 | 1056.3 | 3025 | 0.32 | 781.69 | G300E | 12385358.33 | 97.18 | G300E | 0 | 0
1373 | Story46 | C2 | 32 MPa RC Column (32.5 cm x 32.5 cm) | Column | 32MPa | Concrete Rectangular | 325 | 325 | 1056.3 | 3025 | 0.32 | 781.69 | G300E | 8001125 | 62.78 | G300E | 0 | 0
1374 | Story46 | C20 | 32 MPa RC Column (32.5 cm x 32.5 cm) | Column | 32MPa | Concrete Rectangular | 325 | 325 | 1056.3 | 3025 | 0.32 | 781.69 | G300E | 4196683.33 | 32.93 | G300E | 0 | 0
1375 | Story46 | C23 | 32 MPa RC Column (32.5 cm x 32.5 cm) | Column | 32MPa | Concrete Rectangular | 325 | 325 | 1056.3 | 3025 | 0.32 | 781.69 | G300E | 4208783.33 | 33.02 | G300E | 0 | 0
1376 | Story46 | C24 | 32 MPa RC Column (32.5 cm x 32.5 cm) | Column | 32MPa | Concrete Rectangular | 325 | 325 | 1056.3 | 3025 | 0.32 | 781.69 | G300E | 12378300 | 97.12 | G300E | 0 | 0
1377 | Story46 | C25 | 32 MPa RC Column (32.5 cm x 32.5 cm) | Column | 32MPa | Concrete Rectangular | 325 | 325 | 1056.3 | 3025 | 0.32 | 781.69 | G300E | 3987958.33 | 31.29 | G300E | 0 | 0
1378 | Story46 | C26 | 32 MPa RC Column (32.5 cm x 32.5 cm) | Column | 32MPa | Concrete Rectangular | 325 | 325 | 1056.3 | 3025 | 0.32 | 781.69 | G300E | 6074200 | 47.66 | G300E | 0 | 0
1379 | Story46 | C27 | 32 MPa RC Column (32.5 cm x 32.5 cm) | Column | 32MPa | Concrete Rectangular | 325 | 325 | 1056.3 | 3025 | 0.32 | 781.69 | G300E | 3194400 | 25.06 | G300E | 0 | 0
1380 | Story46 | C28 | 32 MPa RC Column (32.5 cm x 32.5 cm) | Column | 32MPa | Concrete Rectangular | 325 | 325 | 1056.3 | 3025 | 0.32 | 781.69 | G300E | 3194400 | 25.06 | G300E | 0 | 0
1381 | Story46 | C29 | 32 MPa RC Column (32.5 cm x 32.5 cm) | Column | 32MPa | Concrete Rectangular | 325 | 325 | 1056.3 | 3025 | 0.32 | 781.69 | G300E | 6071175 | 47.64 | G300E | 0 | 0
1382 | Story46 | C3 | 32 MPa RC Column (32.5 cm x 32.5 cm) | Column | 32MPa | Concrete Rectangular | 325 | 325 | 1056.3 | 3025 | 0.32 | 781.69 | G300E | 3194400 | 25.06 | G300E | 0 | 0
1383 | Story46 | C30 | 32 MPa RC Column (32.5 cm x 32.5 cm) | Column | 32MPa | Concrete Rectangular | 325 | 325 | 1056.3 | 3025 | 0.32 | 781.69 | G300E | 3980900 | 31.24 | G300E | 0 | 0
1384 | Story46 | C31 | 32 MPa RC Column (32.5 cm x 32.5 cm) | Column | 32MPa | Concrete Rectangular | 325 | 325 | 1056.3 | 3025 | 0.32 | 781.69 | G300E | 3194400 | 25.06 | G300E | 0 | 0
1385 | Story46 | C32 | 32 MPa RC Column (32.5 cm x 32.5 cm) | Column | 32MPa | Concrete Rectangular | 325 | 325 | 1056.3 | 3025 | 0.32 | 781.69 | G300E | 8046500 | 63.14 | G300E | 0 | 0
1386 | Story46 | C33 | 32 MPa RC Column (32.5 cm x 32.5 cm) | Column | 32MPa | Concrete Rectangular | 325 | 325 | 1056.3 | 3025 | 0.32 | 781.69 | G300E | 3194400 | 25.06 | G300E | 0 | 0
1387 | Story46 | C34 | 32 MPa RC Column (32.5 cm x 32.5 cm) | Column | 32MPa | Concrete Rectangular | 325 | 325 | 1056.3 | 3025 | 0.32 | 781.69 | G300E | 3194400 | 25.06 | G300E | 0 | 0
1388 | Story46 | C35 | 32 MPa RC Column (32.5 cm x 32.5 cm) | Column | 32MPa | Concrete Rectangular | 325 | 325 | 1056.3 | 3025 | 0.32 | 781.69 | G300E | 8038433.33 | 63.07 | G300E | 0 | 0
1389 | Story46 | C36 | 32 MPa RC Column (32.5 cm x 32.5 cm) | Column | 32MPa | Concrete Rectangular | 325 | 325 | 1056.3 | 3025 | 0.32 | 781.69 | G300E | 3194400 | 25.06 | G300E | 0 | 0
1390 | Story46 | C4 | 32 MPa RC Column (32.5 cm x 32.5 cm) | Column | 32MPa | Concrete Rectangular | 325 | 325 | 1056.3 | 3025 | 0.32 | 781.69 | G300E | 3194400 | 25.06 | G300E | 0 | 0
1391 | Story46 | C5 | 32 MPa RC Column (32.5 cm x 32.5 cm) | Column | 32MPa | Concrete Rectangular | 325 | 325 | 1056.3 | 3025 | 0.32 | 781.69 | G300E | 8035408.33 | 63.05 | G300E | 0 | 0
1392 | Story46 | C6 | 32 MPa RC Column (32.5 cm x 32.5 cm) | Column | 32MPa | Concrete Rectangular | 325 | 325 | 1056.3 | 3025 | 0.32 | 781.69 | G300E | 3194400 | 25.06 | G300E | 0 | 0
1393 | Story46 | C7 | 32 MPa RC Column (32.5 cm x 32.5 cm) | Column | 32MPa | Concrete Rectangular | 325 | 325 | 1056.3 | 3025 | 0.32 | 781.69 | G300E | 3975858.33 | 31.2 | G300E | 0 | 0
1394 | Story46 | C8 | 32 MPa RC Column (32.5 cm x 32.5 cm) | Column | 32MPa | Concrete Rectangular | 325 | 325 | 1056.3 | 3025 | 0.32 | 781.69 | G300E | 6124616.67 | 48.06 | G300E | 0 | 0
1395 | Story46 | C9 | 32 MPa RC Column (32.5 cm x 32.5 cm) | Column | 32MPa | Concrete Rectangular | 325 | 325 | 1056.3 | 3025 | 0.32 | 781.69 | G300E | 3194400 | 25.06 | G300E | 0 | 0
1396 | Story46 | D13 | 32 MPa RC Column (77.5 cm x 77.5 cm) | Column | 32MPa | Concrete Rectangular | 775 | 775 | 6006.3 | 25104.8 | 15.08 | 36889.47 | G300E | 747560274.07 | 5865.64 | G300E | 0 | 0
1397 | Story46 | D14 | 32 MPa RC Column (77.5 cm x 77.5 cm) | Column | 32MPa | Concrete Rectangular | 775 | 775 | 6006.3 | 29702.7 | 17.84 | 43645.71 | G300E | 876605884.2 | 6878.18 | G300E | 0 | 0
1398 | Story46 | D15 | 32 MPa RC Column (75 cm x 75 cm) | Column | 32MPa | Concrete Rectangular | 750 | 750 | 5625 | 25104.8 | 14.12 | 34547.89 | G300E | 801378689.07 | 6287.91 | G300E | 0 | 0
1399 | Story46 | D16 | 32 MPa RC Column (75 cm x 75 cm) | Column | 32MPa | Concrete Rectangular | 750 | 750 | 5625 | 25104.8 | 14.12 | 34547.89 | G300E | 797200831.93 | 6255.13 | G300E | 0 | 0
1400 | Story46 | D17 | 32 MPa RC Column (77.5 cm x 77.5 cm) | Column | 32MPa | Concrete Rectangular | 775 | 775 | 6006.3 | 25104.8 | 15.08 | 36889.47 | G300E | 748581202.6 | 5873.65 | G300E | 0 | 0
1401 | Story46 | D18 | 32 MPa RC Column (77.5 cm x 77.5 cm) | Column | 32MPa | Concrete Rectangular | 775 | 775 | 6006.3 | 29702.7 | 17.84 | 43645.71 | G300E | 876172719.82 | 6874.78 | G300E | 0 | 0
1402 | Story46 | D19 | 32 MPa RC Column (77.5 cm x 77.5 cm) | Column | 32MPa | Concrete Rectangular | 775 | 775 | 6006.3 | 29702.7 | 17.84 | 43645.71 | G300E | 877798942.65 | 6887.54 | G300E | 0 | 0
1403 | Story46 | D20 | 32 MPa RC Column (77.5 cm x 77.5 cm) | Column | 32MPa | Concrete Rectangular | 775 | 775 | 6006.3 | 25104.8 | 15.08 | 36889.47 | G300E | 748150236.87 | 5870.26 | G300E | 0 | 0
1404 | Story46 | D21 | 32 MPa RC Column (75 cm x 75 cm) | Column | 32MPa | Concrete Rectangular | 750 | 750 | 5625 | 25104.8 | 14.12 | 34547.89 | G300E | 797359829 | 6256.38 | G300E | 0 | 0
1405 | Story46 | D22 | 32 MPa RC Column (75 cm x 75 cm) | Column | 32MPa | Concrete Rectangular | 750 | 750 | 5625 | 25104.8 | 14.12 | 34547.89 | G300E | 797261501.87 | 6255.61 | G300E | 0 | 0
1406 | Story46 | D23 | 32 MPa RC Column (77.5 cm x 77.5 cm) | Column | 32MPa | Concrete Rectangular | 775 | 775 | 6006.3 | 29702.7 | 17.84 | 43645.71 | G300E | 876323708.55 | 6875.96 | G300E | 0 | 0
1407 | Story46 | D24 | 32 MPa RC Column (77.5 cm x 77.5 cm) | Column | 32MPa | Concrete Rectangular | 775 | 775 | 6006.3 | 25104.8 | 15.08 | 36889.47 | G300E | 748143960.67 | 5870.22 | G300E | 0 | 0
1408 | Story47 | C1 | 32 MPa RC Column (32.5 cm x 32.5 cm) | Column | 32MPa | Concrete Rectangular | 325 | 325 | 1056.3 | 3025 | 0.32 | 781.69 | G300E | 3194400 | 25.06 | G300E | 0 | 0
1409 | Story47 | C10 | 32 MPa RC Column (32.5 cm x 32.5 cm) | Column | 32MPa | Concrete Rectangular | 325 | 325 | 1056.3 | 3025 | 0.32 | 781.69 | G300E | 3194400 | 25.06 | G300E | 0 | 0
1410 | Story47 | C11 | 32 MPa RC Column (32.5 cm x 32.5 cm) | Column | 32MPa | Concrete Rectangular | 325 | 325 | 1056.3 | 3025 | 0.32 | 781.69 | G300E | 3194400 | 25.06 | G300E | 0 | 0
1411 | Story47 | C12 | 32 MPa RC Column (32.5 cm x 32.5 cm) | Column | 32MPa | Concrete Rectangular | 325 | 325 | 1056.3 | 3025 | 0.32 | 781.69 | G300E | 4949908.33 | 38.84 | G300E | 0 | 0
1412 | Story47 | C13 | 32 MPa RC Column (32.5 cm x 32.5 cm) | Column | 32MPa | Concrete Rectangular | 325 | 325 | 1056.3 | 3025 | 0.32 | 781.69 | G300E | 10369700 | 81.36 | G300E | 0 | 0
1413 | Story47 | C14 | 32 MPa RC Column (32.5 cm x 32.5 cm) | Column | 32MPa | Concrete Rectangular | 325 | 325 | 1056.3 | 3025 | 0.32 | 781.69 | G300E | 3194400 | 25.06 | G300E | 0 | 0
1414 | Story47 | C17 | 32 MPa RC Column (32.5 cm x 32.5 cm) | Column | 32MPa | Concrete Rectangular | 325 | 325 | 1056.3 | 3025 | 0.32 | 781.69 | G300E | 3194400 | 25.06 | G300E | 0 | 0
1415 | Story47 | C18 | 32 MPa RC Column (32.5 cm x 32.5 cm) | Column | 32MPa | Concrete Rectangular | 325 | 325 | 1056.3 | 3025 | 0.32 | 781.69 | G300E | 10375750 | 81.41 | G300E | 0 | 0
1416 | Story47 | C19 | 32 MPa RC Column (32.5 cm x 32.5 cm) | Column | 32MPa | Concrete Rectangular | 325 | 325 | 1056.3 | 3025 | 0.32 | 781.69 | G300E | 10380791.67 | 81.45 | G300E | 0 | 0
1417 | Story47 | C2 | 32 MPa RC Column (32.5 cm x 32.5 cm) | Column | 32MPa | Concrete Rectangular | 325 | 325 | 1056.3 | 3025 | 0.32 | 781.69 | G300E | 5908833.33 | 46.36 | G300E | 0 | 0
1418 | Story47 | C20 | 32 MPa RC Column (32.5 cm x 32.5 cm) | Column | 32MPa | Concrete Rectangular | 325 | 325 | 1056.3 | 3025 | 0.32 | 781.69 | G300E | 3194400 | 25.06 | G300E | 0 | 0
1419 | Story47 | C23 | 32 MPa RC Column (32.5 cm x 32.5 cm) | Column | 32MPa | Concrete Rectangular | 325 | 325 | 1056.3 | 3025 | 0.32 | 781.69 | G300E | 3194400 | 25.06 | G300E | 0 | 0
1420 | Story47 | C24 | 32 MPa RC Column (32.5 cm x 32.5 cm) | Column | 32MPa | Concrete Rectangular | 325 | 325 | 1056.3 | 3025 | 0.32 | 781.69 | G300E | 10375750 | 81.41 | G300E | 0 | 0
1421 | Story47 | C25 | 32 MPa RC Column (32.5 cm x 32.5 cm) | Column | 32MPa | Concrete Rectangular | 325 | 325 | 1056.3 | 3025 | 0.32 | 781.69 | G300E | 4952933.33 | 38.86 | G300E | 0 | 0
1422 | Story47 | C26 | 32 MPa RC Column (32.5 cm x 32.5 cm) | Column | 32MPa | Concrete Rectangular | 325 | 325 | 1056.3 | 3025 | 0.32 | 781.69 | G300E | 3194400 | 25.06 | G300E | 0 | 0
1423 | Story47 | C27 | 32 MPa RC Column (32.5 cm x 32.5 cm) | Column | 32MPa | Concrete Rectangular | 325 | 325 | 1056.3 | 3025 | 0.32 | 781.69 | G300E | 3194400 | 25.06 | G300E | 0 | 0
1424 | Story47 | C28 | 32 MPa RC Column (32.5 cm x 32.5 cm) | Column | 32MPa | Concrete Rectangular | 325 | 325 | 1056.3 | 3025 | 0.32 | 781.69 | G300E | 3194400 | 25.06 | G300E | 0 | 0
1425 | Story47 | C29 | 32 MPa RC Column (32.5 cm x 32.5 cm) | Column | 32MPa | Concrete Rectangular | 325 | 325 | 1056.3 | 3025 | 0.32 | 781.69 | G300E | 3194400 | 25.06 | G300E | 0 | 0
1426 | Story47 | C3 | 32 MPa RC Column (32.5 cm x 32.5 cm) | Column | 32MPa | Concrete Rectangular | 325 | 325 | 1056.3 | 3025 | 0.32 | 781.69 | G300E | 3194400 | 25.06 | G300E | 0 | 0
1427 | Story47 | C30 | 32 MPa RC Column (32.5 cm x 32.5 cm) | Column | 32MPa | Concrete Rectangular | 325 | 325 | 1056.3 | 3025 | 0.32 | 781.69 | G300E | 4950916.67 | 38.85 | G300E | 0 | 0
1428 | Story47 | C31 | 32 MPa RC Column (32.5 cm x 32.5 cm) | Column | 32MPa | Concrete Rectangular | 325 | 325 | 1056.3 | 3025 | 0.32 | 781.69 | G300E | 3194400 | 25.06 | G300E | 0 | 0
1429 | Story47 | C32 | 32 MPa RC Column (32.5 cm x 32.5 cm) | Column | 32MPa | Concrete Rectangular | 325 | 325 | 1056.3 | 3025 | 0.32 | 781.69 | G300E | 5962275 | 46.78 | G300E | 0 | 0
1430 | Story47 | C33 | 32 MPa RC Column (32.5 cm x 32.5 cm) | Column | 32MPa | Concrete Rectangular | 325 | 325 | 1056.3 | 3025 | 0.32 | 781.69 | G300E | 3194400 | 25.06 | G300E | 0 | 0
1431 | Story47 | C34 | 32 MPa RC Column (32.5 cm x 32.5 cm) | Column | 32MPa | Concrete Rectangular | 325 | 325 | 1056.3 | 3025 | 0.32 | 781.69 | G300E | 3194400 | 25.06 | G300E | 0 | 0
1432 | Story47 | C35 | 32 MPa RC Column (32.5 cm x 32.5 cm) | Column | 32MPa | Concrete Rectangular | 325 | 325 | 1056.3 | 3025 | 0.32 | 781.69 | G300E | 5953200 | 46.71 | G300E | 0 | 0
1433 | Story47 | C36 | 32 MPa RC Column (32.5 cm x 32.5 cm) | Column | 32MPa | Concrete Rectangular | 325 | 325 | 1056.3 | 3025 | 0.32 | 781.69 | G300E | 3194400 | 25.06 | G300E | 0 | 0
1434 | Story47 | C4 | 32 MPa RC Column (32.5 cm x 32.5 cm) | Column | 32MPa | Concrete Rectangular | 325 | 325 | 1056.3 | 3025 | 0.32 | 781.69 | G300E | 3194400 | 25.06 | G300E | 0 | 0
1435 | Story47 | C5 | 32 MPa RC Column (32.5 cm x 32.5 cm) | Column | 32MPa | Concrete Rectangular | 325 | 325 | 1056.3 | 3025 | 0.32 | 781.69 | G300E | 5949166.67 | 46.68 | G300E | 0 | 0
1436 | Story47 | C6 | 32 MPa RC Column (32.5 cm x 32.5 cm) | Column | 32MPa | Concrete Rectangular | 325 | 325 | 1056.3 | 3025 | 0.32 | 781.69 | G300E | 3194400 | 25.06 | G300E | 0 | 0
1437 | Story47 | C7 | 32 MPa RC Column (32.5 cm x 32.5 cm) | Column | 32MPa | Concrete Rectangular | 325 | 325 | 1056.3 | 3025 | 0.32 | 781.69 | G300E | 4940833.33 | 38.77 | G300E | 0 | 0
1438 | Story47 | C8 | 32 MPa RC Column (32.5 cm x 32.5 cm) | Column | 32MPa | Concrete Rectangular | 325 | 325 | 1056.3 | 3025 | 0.32 | 781.69 | G300E | 3194400 | 25.06 | G300E | 0 | 0
1439 | Story47 | C9 | 32 MPa RC Column (32.5 cm x 32.5 cm) | Column | 32MPa | Concrete Rectangular | 325 | 325 | 1056.3 | 3025 | 0.32 | 781.69 | G300E | 3194400 | 25.06 | G300E | 0 | 0
1440 | Story48 | C1 | 32 MPa RC Column (32.5 cm x 32.5 cm) | Column | 32MPa | Concrete Rectangular | 325 | 325 | 1056.3 | 3025 | 0.32 | 781.69 | G300E | 3194400 | 25.06 | G300E | 0 | 0
1441 | Story48 | C10 | 32 MPa RC Column (32.5 cm x 32.5 cm) | Column | 32MPa | Concrete Rectangular | 325 | 325 | 1056.3 | 3025 | 0.32 | 781.69 | G300E | 3194400 | 25.06 | G300E | 0 | 0
1442 | Story48 | C11 | 32 MPa RC Column (32.5 cm x 32.5 cm) | Column | 32MPa | Concrete Rectangular | 325 | 325 | 1056.3 | 3025 | 0.32 | 781.69 | G300E | 3194400 | 25.06 | G300E | 0 | 0
1443 | Story48 | C12 | 32 MPa RC Column (32.5 cm x 32.5 cm) | Column | 32MPa | Concrete Rectangular | 325 | 325 | 1056.3 | 3025 | 0.32 | 781.69 | G300E | 3194400 | 25.06 | G300E | 0 | 0
1444 | Story48 | C13 | 32 MPa RC Column (32.5 cm x 32.5 cm) | Column | 32MPa | Concrete Rectangular | 325 | 325 | 1056.3 | 3025 | 0.32 | 781.69 | G300E | 4955958.33 | 38.89 | G300E | 0 | 0
1445 | Story48 | C14 | 32 MPa RC Column (32.5 cm x 32.5 cm) | Column | 32MPa | Concrete Rectangular | 325 | 325 | 1056.3 | 3025 | 0.32 | 781.69 | G300E | 3194400 | 25.06 | G300E | 0 | 0
1446 | Story48 | C17 | 32 MPa RC Column (32.5 cm x 32.5 cm) | Column | 32MPa | Concrete Rectangular | 325 | 325 | 1056.3 | 3025 | 0.32 | 781.69 | G300E | 3194400 | 25.06 | G300E | 0 | 0
1447 | Story48 | C18 | 32 MPa RC Column (32.5 cm x 32.5 cm) | Column | 32MPa | Concrete Rectangular | 325 | 325 | 1056.3 | 3025 | 0.32 | 781.69 | G300E | 4957975 | 38.9 | G300E | 0 | 0
1448 | Story48 | C19 | 32 MPa RC Column (32.5 cm x 32.5 cm) | Column | 32MPa | Concrete Rectangular | 325 | 325 | 1056.3 | 3025 | 0.32 | 781.69 | G300E | 4959991.67 | 38.92 | G300E | 0 | 0
1449 | Story48 | C2 | 32 MPa RC Column (32.5 cm x 32.5 cm) | Column | 32MPa | Concrete Rectangular | 325 | 325 | 1056.3 | 3025 | 0.32 | 781.69 | G300E | 3194400 | 25.06 | G300E | 0 | 0
1450 | Story48 | C20 | 32 MPa RC Column (32.5 cm x 32.5 cm) | Column | 32MPa | Concrete Rectangular | 325 | 325 | 1056.3 | 3025 | 0.32 | 781.69 | G300E | 3194400 | 25.06 | G300E | 0 | 0
1451 | Story48 | C23 | 32 MPa RC Column (32.5 cm x 32.5 cm) | Column | 32MPa | Concrete Rectangular | 325 | 325 | 1056.3 | 3025 | 0.32 | 781.69 | G300E | 3194400 | 25.06 | G300E | 0 | 0
1452 | Story48 | C24 | 32 MPa RC Column (32.5 cm x 32.5 cm) | Column | 32MPa | Concrete Rectangular | 325 | 325 | 1056.3 | 3025 | 0.32 | 781.69 | G300E | 4957975 | 38.9 | G300E | 0 | 0
1453 | Story48 | C25 | 32 MPa RC Column (32.5 cm x 32.5 cm) | Column | 32MPa | Concrete Rectangular | 325 | 325 | 1056.3 | 3025 | 0.32 | 781.69 | G300E | 3194400 | 25.06 | G300E | 0 | 0
1454 | Story48 | C26 | 32 MPa RC Column (32.5 cm x 32.5 cm) | Column | 32MPa | Concrete Rectangular | 325 | 325 | 1056.3 | 3025 | 0.32 | 781.69 | G300E | 3194400 | 25.06 | G300E | 0 | 0
1455 | Story48 | C27 | 32 MPa RC Column (32.5 cm x 32.5 cm) | Column | 32MPa | Concrete Rectangular | 325 | 325 | 1056.3 | 3025 | 0.32 | 781.69 | G300E | 3194400 | 25.06 | G300E | 0 | 0
1456 | Story48 | C28 | 32 MPa RC Column (32.5 cm x 32.5 cm) | Column | 32MPa | Concrete Rectangular | 325 | 325 | 1056.3 | 3025 | 0.32 | 781.69 | G300E | 3194400 | 25.06 | G300E | 0 | 0
1457 | Story48 | C29 | 32 MPa RC Column (32.5 cm x 32.5 cm) | Column | 32MPa | Concrete Rectangular | 325 | 325 | 1056.3 | 3025 | 0.32 | 781.69 | G300E | 3194400 | 25.06 | G300E | 0 | 0
1458 | Story48 | C3 | 32 MPa RC Column (32.5 cm x 32.5 cm) | Column | 32MPa | Concrete Rectangular | 325 | 325 | 1056.3 | 3025 | 0.32 | 781.69 | G300E | 3194400 | 25.06 | G300E | 0 | 0
1459 | Story48 | C30 | 32 MPa RC Column (32.5 cm x 32.5 cm) | Column | 32MPa | Concrete Rectangular | 325 | 325 | 1056.3 | 3025 | 0.32 | 781.69 | G300E | 3194400 | 25.06 | G300E | 0 | 0
1460 | Story48 | C31 | 32 MPa RC Column (32.5 cm x 32.5 cm) | Column | 32MPa | Concrete Rectangular | 325 | 325 | 1056.3 | 3025 | 0.32 | 781.69 | G300E | 3194400 | 25.06 | G300E | 0 | 0
1461 | Story48 | C32 | 32 MPa RC Column (32.5 cm x 32.5 cm) | Column | 32MPa | Concrete Rectangular | 325 | 325 | 1056.3 | 3025 | 0.32 | 781.69 | G300E | 3194400 | 25.06 | G300E | 0 | 0
1462 | Story48 | C33 | 32 MPa RC Column (32.5 cm x 32.5 cm) | Column | 32MPa | Concrete Rectangular | 325 | 325 | 1056.3 | 3025 | 0.32 | 781.69 | G300E | 3194400 | 25.06 | G300E | 0 | 0
1463 | Story48 | C34 | 32 MPa RC Column (32.5 cm x 32.5 cm) | Column | 32MPa | Concrete Rectangular | 325 | 325 | 1056.3 | 3025 | 0.32 | 781.69 | G300E | 3194400 | 25.06 | G300E | 0 | 0
1464 | Story48 | C35 | 32 MPa RC Column (32.5 cm x 32.5 cm) | Column | 32MPa | Concrete Rectangular | 325 | 325 | 1056.3 | 3025 | 0.32 | 781.69 | G300E | 3194400 | 25.06 | G300E | 0 | 0
1465 | Story48 | C36 | 32 MPa RC Column (32.5 cm x 32.5 cm) | Column | 32MPa | Concrete Rectangular | 325 | 325 | 1056.3 | 3025 | 0.32 | 781.69 | G300E | 3194400 | 25.06 | G300E | 0 | 0
1466 | Story48 | C4 | 32 MPa RC Column (32.5 cm x 32.5 cm) | Column | 32MPa | Concrete Rectangular | 325 | 325 | 1056.3 | 3025 | 0.32 | 781.69 | G300E | 3194400 | 25.06 | G300E | 0 | 0
1467 | Story48 | C5 | 32 MPa RC Column (32.5 cm x 32.5 cm) | Column | 32MPa | Concrete Rectangular | 325 | 325 | 1056.3 | 3025 | 0.32 | 781.69 | G300E | 3194400 | 25.06 | G300E | 0 | 0
1468 | Story48 | C6 | 32 MPa RC Column (32.5 cm x 32.5 cm) | Column | 32MPa | Concrete Rectangular | 325 | 325 | 1056.3 | 3025 | 0.32 | 781.69 | G300E | 3194400 | 25.06 | G300E | 0 | 0
1469 | Story48 | C7 | 32 MPa RC Column (32.5 cm x 32.5 cm) | Column | 32MPa | Concrete Rectangular | 325 | 325 | 1056.3 | 3025 | 0.32 | 781.69 | G300E | 3194400 | 25.06 | G300E | 0 | 0
1470 | Story48 | C8 | 32 MPa RC Column (32.5 cm x 32.5 cm) | Column | 32MPa | Concrete Rectangular | 325 | 325 | 1056.3 | 3025 | 0.32 | 781.69 | G300E | 3194400 | 25.06 | G300E | 0 | 0
1471 | Story48 | C9 | 32 MPa RC Column (32.5 cm x 32.5 cm) | Column | 32MPa | Concrete Rectangular | 325 | 325 | 1056.3 | 3025 | 0.32 | 781.69 | G300E | 3194400 | 25.06 | G300E | 0 | 0
1472 | Story49 | C1 | 32 MPa RC Column (27.5 cm x 27.5 cm) | Column | 32MPa | Concrete Rectangular | 275 | 275 | 756.3 | 3025 | 0.23 | 559.67 | G300E | 3150033.33 | 24.72 | G300E | 0 | 0
1473 | Story49 | C10 | 32 MPa RC Column (27.5 cm x 27.5 cm) | Column | 32MPa | Concrete Rectangular | 275 | 275 | 756.3 | 3025 | 0.23 | 559.67 | G300E | 2821316.67 | 22.14 | G300E | 0 | 0
1474 | Story49 | C11 | 32 MPa RC Column (27.5 cm x 27.5 cm) | Column | 32MPa | Concrete Rectangular | 275 | 275 | 756.3 | 3025 | 0.23 | 559.67 | G300E | 4036358.33 | 31.67 | G300E | 0 | 0
1475 | Story49 | C12 | 32 MPa RC Column (27.5 cm x 27.5 cm) | Column | 32MPa | Concrete Rectangular | 275 | 275 | 756.3 | 3025 | 0.23 | 559.67 | G300E | 10076275 | 79.06 | G300E | 0 | 0
1476 | Story49 | C13 | 32 MPa RC Column (27.5 cm x 27.5 cm) | Column | 32MPa | Concrete Rectangular | 275 | 275 | 756.3 | 3025 | 0.23 | 559.67 | G300E | 2286900 | 17.94 | G300E | 0 | 0
1477 | Story49 | C14 | 32 MPa RC Column (27.5 cm x 27.5 cm) | Column | 32MPa | Concrete Rectangular | 275 | 275 | 756.3 | 3025 | 0.23 | 559.67 | G300E | 2286900 | 17.94 | G300E | 0 | 0
1478 | Story49 | C17 | 32 MPa RC Column (27.5 cm x 27.5 cm) | Column | 32MPa | Concrete Rectangular | 275 | 275 | 756.3 | 3025 | 0.23 | 559.67 | G300E | 2353450 | 18.47 | G300E | 0 | 0
1479 | Story49 | C18 | 32 MPa RC Column (27.5 cm x 27.5 cm) | Column | 32MPa | Concrete Rectangular | 275 | 275 | 756.3 | 3025 | 0.23 | 559.67 | G300E | 2286900 | 17.94 | G300E | 0 | 0
1480 | Story49 | C19 | 32 MPa RC Column (27.5 cm x 27.5 cm) | Column | 32MPa | Concrete Rectangular | 275 | 275 | 756.3 | 3025 | 0.23 | 559.67 | G300E | 2286900 | 17.94 | G300E | 0 | 0
1481 | Story49 | C2 | 32 MPa RC Column (27.5 cm x 27.5 cm) | Column | 32MPa | Concrete Rectangular | 275 | 275 | 756.3 | 3025 | 0.23 | 559.67 | G300E | 2286900 | 17.94 | G300E | 0 | 0
1482 | Story49 | C20 | 32 MPa RC Column (27.5 cm x 27.5 cm) | Column | 32MPa | Concrete Rectangular | 275 | 275 | 756.3 | 3025 | 0.23 | 559.67 | G300E | 2286900 | 17.94 | G300E | 0 | 0
1483 | Story49 | C23 | 32 MPa RC Column (27.5 cm x 27.5 cm) | Column | 32MPa | Concrete Rectangular | 275 | 275 | 756.3 | 3025 | 0.23 | 559.67 | G300E | 2406891.67 | 18.89 | G300E | 0 | 0
1484 | Story49 | C24 | 32 MPa RC Column (27.5 cm x 27.5 cm) | Column | 32MPa | Concrete Rectangular | 275 | 275 | 756.3 | 3025 | 0.23 | 559.67 | G300E | 2286900 | 17.94 | G300E | 0 | 0
1485 | Story49 | C25 | 32 MPa RC Column (27.5 cm x 27.5 cm) | Column | 32MPa | Concrete Rectangular | 275 | 275 | 756.3 | 3025 | 0.23 | 559.67 | G300E | 10080308.33 | 79.09 | G300E | 0 | 0
1486 | Story49 | C26 | 32 MPa RC Column (27.5 cm x 27.5 cm) | Column | 32MPa | Concrete Rectangular | 275 | 275 | 756.3 | 3025 | 0.23 | 559.67 | G300E | 4045433.33 | 31.74 | G300E | 0 | 0
1487 | Story49 | C27 | 32 MPa RC Column (27.5 cm x 27.5 cm) | Column | 32MPa | Concrete Rectangular | 275 | 275 | 756.3 | 3025 | 0.23 | 559.67 | G300E | 2822325 | 22.15 | G300E | 0 | 0
1488 | Story49 | C28 | 32 MPa RC Column (27.5 cm x 27.5 cm) | Column | 32MPa | Concrete Rectangular | 275 | 275 | 756.3 | 3025 | 0.23 | 559.67 | G300E | 2822325 | 22.15 | G300E | 0 | 0
1489 | Story49 | C29 | 32 MPa RC Column (27.5 cm x 27.5 cm) | Column | 32MPa | Concrete Rectangular | 275 | 275 | 756.3 | 3025 | 0.23 | 559.67 | G300E | 4041400 | 31.71 | G300E | 0 | 0
1490 | Story49 | C3 | 32 MPa RC Column (27.5 cm x 27.5 cm) | Column | 32MPa | Concrete Rectangular | 275 | 275 | 756.3 | 3025 | 0.23 | 559.67 | G300E | 3634033.33 | 28.51 | G300E | 0 | 0
1491 | Story49 | C30 | 32 MPa RC Column (27.5 cm x 27.5 cm) | Column | 32MPa | Concrete Rectangular | 275 | 275 | 756.3 | 3025 | 0.23 | 559.67 | G300E | 10078291.67 | 79.08 | G300E | 0 | 0
1492 | Story49 | C31 | 32 MPa RC Column (27.5 cm x 27.5 cm) | Column | 32MPa | Concrete Rectangular | 275 | 275 | 756.3 | 3025 | 0.23 | 559.67 | G300E | 3150033.33 | 24.72 | G300E | 0 | 0
1493 | Story49 | C32 | 32 MPa RC Column (27.5 cm x 27.5 cm) | Column | 32MPa | Concrete Rectangular | 275 | 275 | 756.3 | 3025 | 0.23 | 559.67 | G300E | 2286900 | 17.94 | G300E | 0 | 0
1494 | Story49 | C33 | 32 MPa RC Column (27.5 cm x 27.5 cm) | Column | 32MPa | Concrete Rectangular | 275 | 275 | 756.3 | 3025 | 0.23 | 559.67 | G300E | 3816541.67 | 29.95 | G300E | 0 | 0
1495 | Story49 | C34 | 32 MPa RC Column (27.5 cm x 27.5 cm) | Column | 32MPa | Concrete Rectangular | 275 | 275 | 756.3 | 3025 | 0.23 | 559.67 | G300E | 3815533.33 | 29.94 | G300E | 0 | 0
1496 | Story49 | C35 | 32 MPa RC Column (27.5 cm x 27.5 cm) | Column | 32MPa | Concrete Rectangular | 275 | 275 | 756.3 | 3025 | 0.23 | 559.67 | G300E | 2286900 | 17.94 | G300E | 0 | 0
1497 | Story49 | C36 | 32 MPa RC Column (27.5 cm x 27.5 cm) | Column | 32MPa | Concrete Rectangular | 275 | 275 | 756.3 | 3025 | 0.23 | 559.67 | G300E | 3149025 | 24.71 | G300E | 0 | 0
1498 | Story49 | C4 | 32 MPa RC Column (27.5 cm x 27.5 cm) | Column | 32MPa | Concrete Rectangular | 275 | 275 | 756.3 | 3025 | 0.23 | 559.67 | G300E | 3802425 | 29.84 | G300E | 0 | 0
1499 | Story49 | C5 | 32 MPa RC Column (27.5 cm x 27.5 cm) | Column | 32MPa | Concrete Rectangular | 275 | 275 | 756.3 | 3025 | 0.23 | 559.67 | G300E | 2286900 | 17.94 | G300E | 0 | 0
1500 | Story49 | C6 | 32 MPa RC Column (27.5 cm x 27.5 cm) | Column | 32MPa | Concrete Rectangular | 275 | 275 | 756.3 | 3025 | 0.23 | 559.67 | G300E | 3149025 | 24.71 | G300E | 0 | 0
1501 | Story49 | C7 | 32 MPa RC Column (27.5 cm x 27.5 cm) | Column | 32MPa | Concrete Rectangular | 275 | 275 | 756.3 | 3025 | 0.23 | 559.67 | G300E | 10077283.33 | 79.07 | G300E | 0 | 0
1502 | Story49 | C8 | 32 MPa RC Column (27.5 cm x 27.5 cm) | Column | 32MPa | Concrete Rectangular | 275 | 275 | 756.3 | 3025 | 0.23 | 559.67 | G300E | 4125091.67 | 32.37 | G300E | 0 | 0
1503 | Story49 | C9 | 32 MPa RC Column (27.5 cm x 27.5 cm) | Column | 32MPa | Concrete Rectangular | 275 | 275 | 756.3 | 3025 | 0.23 | 559.67 | G300E | 2695275 | 21.15 | G300E | 0 | 0
1504 | Story5 | C1 | 32 MPa RC Column (80 cm x 80 cm) | Column | 32MPa | Concrete Rectangular | 800 | 800 | 6400 | 3175 | 2.03 | 4971.25 | G300E | 48057858.33 | 377.08 | G300E | 0 | 0
1505 | Story5 | C10 | 32 MPa RC Column (80 cm x 80 cm) | Column | 32MPa | Concrete Rectangular | 800 | 800 | 6400 | 3175 | 2.03 | 4971.25 | G300E | 102443491.67 | 803.81 | G300E | 0 | 0
1506 | Story5 | C11 | 32 MPa RC Column (80 cm x 80 cm) | Column | 32MPa | Concrete Rectangular | 800 | 800 | 6400 | 3175 | 2.03 | 4971.25 | G300E | 132429250 | 1039.09 | G300E | 0 | 0
1507 | Story5 | C12 | 32 MPa RC Column (80 cm x 80 cm) | Column | 32MPa | Concrete Rectangular | 800 | 800 | 6400 | 3175 | 2.03 | 4971.25 | G300E | 60298330 | 473.12 | G300E | 0 | 0
1508 | Story5 | C13 | 32 MPa RC Column (80 cm x 80 cm) | Column | 32MPa | Concrete Rectangular | 800 | 800 | 6400 | 3175 | 2.03 | 4971.25 | G300E | 64790108.33 | 508.37 | G300E | 0 | 0
1509 | Story5 | C14 | 32 MPa RC Column (80 cm x 80 cm) | Column | 32MPa | Concrete Rectangular | 800 | 800 | 6400 | 3175 | 2.03 | 4971.25 | G300E | 146418300 | 1148.85 | G300E | 0 | 0
1510 | Story5 | C17 | 32 MPa RC Column (80 cm x 80 cm) | Column | 32MPa | Concrete Rectangular | 800 | 800 | 6400 | 3175 | 2.03 | 4971.25 | G300E | 146586575 | 1150.17 | G300E | 0 | 0
1511 | Story5 | C18 | 32 MPa RC Column (80 cm x 80 cm) | Column | 32MPa | Concrete Rectangular | 800 | 800 | 6400 | 3175 | 2.03 | 4971.25 | G300E | 65722500 | 515.68 | G300E | 0 | 0
1512 | Story5 | C19 | 32 MPa RC Column (80 cm x 80 cm) | Column | 32MPa | Concrete Rectangular | 800 | 800 | 6400 | 3175 | 2.03 | 4971.25 | G300E | 64812333.33 | 508.54 | G300E | 0 | 0
1513 | Story5 | C2 | 32 MPa RC Column (80 cm x 80 cm) | Column | 32MPa | Concrete Rectangular | 800 | 800 | 6400 | 3175 | 2.03 | 4971.25 | G300E | 64206966.67 | 503.79 | G300E | 0 | 0
1514 | Story5 | C20 | 32 MPa RC Column (80 cm x 80 cm) | Column | 32MPa | Concrete Rectangular | 800 | 800 | 6400 | 3175 | 2.03 | 4971.25 | G300E | 146359033.33 | 1148.39 | G300E | 0 | 0
1515 | Story5 | C23 | 32 MPa RC Column (80 cm x 80 cm) | Column | 32MPa | Concrete Rectangular | 800 | 800 | 6400 | 3175 | 2.03 | 4971.25 | G300E | 146595041.67 | 1150.24 | G300E | 0 | 0
1516 | Story5 | C24 | 32 MPa RC Column (80 cm x 80 cm) | Column | 32MPa | Concrete Rectangular | 800 | 800 | 6400 | 3175 | 2.03 | 4971.25 | G300E | 65719325 | 515.66 | G300E | 0 | 0
1517 | Story5 | C25 | 32 MPa RC Column (80 cm x 80 cm) | Column | 32MPa | Concrete Rectangular | 800 | 800 | 6400 | 3175 | 2.03 | 4971.25 | G300E | 58861325 | 461.85 | G300E | 0 | 0
1518 | Story5 | C26 | 32 MPa RC Column (80 cm x 80 cm) | Column | 32MPa | Concrete Rectangular | 800 | 800 | 6400 | 3175 | 2.03 | 4971.25 | G300E | 132132916.67 | 1036.76 | G300E | 0 | 0
1519 | Story5 | C27 | 32 MPa RC Column (80 cm x 80 cm) | Column | 32MPa | Concrete Rectangular | 800 | 800 | 6400 | 3175 | 2.03 | 4971.25 | G300E | 102433966.67 | 803.73 | G300E | 0 | 0
1520 | Story5 | C28 | 32 MPa RC Column (80 cm x 80 cm) | Column | 32MPa | Concrete Rectangular | 800 | 800 | 6400 | 3175 | 2.03 | 4971.25 | G300E | 102535566.67 | 804.53 | G300E | 0 | 0
1521 | Story5 | C29 | 32 MPa RC Column (80 cm x 80 cm) | Column | 32MPa | Concrete Rectangular | 800 | 800 | 6400 | 3175 | 2.03 | 4971.25 | G300E | 132435600 | 1039.14 | G300E | 0 | 0
1522 | Story5 | C3 | 32 MPa RC Column (80 cm x 80 cm) | Column | 32MPa | Concrete Rectangular | 800 | 800 | 6400 | 3175 | 2.03 | 4971.25 | G300E | 56943625 | 446.8 | G300E | 0 | 0
1523 | Story5 | C30 | 32 MPa RC Column (80 cm x 80 cm) | Column | 32MPa | Concrete Rectangular | 800 | 800 | 6400 | 3175 | 2.03 | 4971.25 | G300E | 60291980 | 473.07 | G300E | 0 | 0
1524 | Story5 | C31 | 32 MPa RC Column (80 cm x 80 cm) | Column | 32MPa | Concrete Rectangular | 800 | 800 | 6400 | 3175 | 2.03 | 4971.25 | G300E | 48013408.33 | 376.73 | G300E | 0 | 0
1525 | Story5 | C32 | 32 MPa RC Column (80 cm x 80 cm) | Column | 32MPa | Concrete Rectangular | 800 | 800 | 6400 | 3175 | 2.03 | 4971.25 | G300E | 64131825 | 503.2 | G300E | 0 | 0
1526 | Story5 | C33 | 32 MPa RC Column (80 cm x 80 cm) | Column | 32MPa | Concrete Rectangular | 800 | 800 | 6400 | 3175 | 2.03 | 4971.25 | G300E | 56951880 | 446.87 | G300E | 0 | 0
1527 | Story5 | C34 | 32 MPa RC Column (80 cm x 80 cm) | Column | 32MPa | Concrete Rectangular | 800 | 800 | 6400 | 3175 | 2.03 | 4971.25 | G300E | 57239535 | 449.12 | G300E | 0 | 0
1528 | Story5 | C35 | 32 MPa RC Column (80 cm x 80 cm) | Column | 32MPa | Concrete Rectangular | 800 | 800 | 6400 | 3175 | 2.03 | 4971.25 | G300E | 64887475 | 509.13 | G300E | 0 | 0
1529 | Story5 | C36 | 32 MPa RC Column (80 cm x 80 cm) | Column | 32MPa | Concrete Rectangular | 800 | 800 | 6400 | 3175 | 2.03 | 4971.25 | G300E | 50154416.67 | 393.53 | G300E | 0 | 0
1530 | Story5 | C4 | 32 MPa RC Column (80 cm x 80 cm) | Column | 32MPa | Concrete Rectangular | 800 | 800 | 6400 | 3175 | 2.03 | 4971.25 | G300E | 57257950 | 449.27 | G300E | 0 | 0
1531 | Story5 | C5 | 32 MPa RC Column (80 cm x 80 cm) | Column | 32MPa | Concrete Rectangular | 800 | 800 | 6400 | 3175 | 2.03 | 4971.25 | G300E | 64901233.33 | 509.24 | G300E | 0 | 0
1532 | Story5 | C6 | 32 MPa RC Column (80 cm x 80 cm) | Column | 32MPa | Concrete Rectangular | 800 | 800 | 6400 | 3175 | 2.03 | 4971.25 | G300E | 50172408.33 | 393.67 | G300E | 0 | 0
1533 | Story5 | C7 | 32 MPa RC Column (80 cm x 80 cm) | Column | 32MPa | Concrete Rectangular | 800 | 800 | 6400 | 3175 | 2.03 | 4971.25 | G300E | 58867040 | 461.89 | G300E | 0 | 0
1534 | Story5 | C8 | 32 MPa RC Column (80 cm x 80 cm) | Column | 32MPa | Concrete Rectangular | 800 | 800 | 6400 | 3175 | 2.03 | 4971.25 | G300E | 131821766.67 | 1034.32 | G300E | 0 | 0
1535 | Story5 | C9 | 32 MPa RC Column (80 cm x 80 cm) | Column | 32MPa | Concrete Rectangular | 800 | 800 | 6400 | 3175 | 2.03 | 4971.25 | G300E | 102485825 | 804.14 | G300E | 0 | 0
1536 | Story50 | C1 | 32 MPa RC Column (27.5 cm x 27.5 cm) | Column | 32MPa | Concrete Rectangular | 275 | 275 | 756.3 | 3025 | 0.23 | 559.67 | G300E | 2286900 | 17.94 | G300E | 0 | 0
1537 | Story50 | C10 | 32 MPa RC Column (27.5 cm x 27.5 cm) | Column | 32MPa | Concrete Rectangular | 275 | 275 | 756.3 | 3025 | 0.23 | 559.67 | G300E | 3053233.33 | 23.96 | G300E | 0 | 0
1538 | Story50 | C11 | 32 MPa RC Column (27.5 cm x 27.5 cm) | Column | 32MPa | Concrete Rectangular | 275 | 275 | 756.3 | 3025 | 0.23 | 559.67 | G300E | 2915091.67 | 22.87 | G300E | 0 | 0
1539 | Story50 | C12 | 32 MPa RC Column (27.5 cm x 27.5 cm) | Column | 32MPa | Concrete Rectangular | 275 | 275 | 756.3 | 3025 | 0.23 | 559.67 | G300E | 4623208.33 | 36.28 | G300E | 0 | 0
1540 | Story50 | C13 | 32 MPa RC Column (27.5 cm x 27.5 cm) | Column | 32MPa | Concrete Rectangular | 275 | 275 | 756.3 | 3025 | 0.23 | 559.67 | G300E | 4883358.33 | 38.32 | G300E | 0 | 0
1541 | Story50 | C14 | 32 MPa RC Column (27.5 cm x 27.5 cm) | Column | 32MPa | Concrete Rectangular | 275 | 275 | 756.3 | 3025 | 0.23 | 559.67 | G300E | 2286900 | 17.94 | G300E | 0 | 0
1542 | Story50 | C17 | 32 MPa RC Column (27.5 cm x 27.5 cm) | Column | 32MPa | Concrete Rectangular | 275 | 275 | 756.3 | 3025 | 0.23 | 559.67 | G300E | 2286900 | 17.94 | G300E | 0 | 0
1543 | Story50 | C18 | 32 MPa RC Column (27.5 cm x 27.5 cm) | Column | 32MPa | Concrete Rectangular | 275 | 275 | 756.3 | 3025 | 0.23 | 559.67 | G300E | 4890416.67 | 38.37 | G300E | 0 | 0
1544 | Story50 | C19 | 32 MPa RC Column (27.5 cm x 27.5 cm) | Column | 32MPa | Concrete Rectangular | 275 | 275 | 756.3 | 3025 | 0.23 | 559.67 | G300E | 4889408.33 | 38.36 | G300E | 0 | 0
1545 | Story50 | C2 | 32 MPa RC Column (27.5 cm x 27.5 cm) | Column | 32MPa | Concrete Rectangular | 275 | 275 | 756.3 | 3025 | 0.23 | 559.67 | G300E | 2586375 | 20.29 | G300E | 0 | 0
1546 | Story50 | C20 | 32 MPa RC Column (27.5 cm x 27.5 cm) | Column | 32MPa | Concrete Rectangular | 275 | 275 | 756.3 | 3025 | 0.23 | 559.67 | G300E | 2286900 | 17.94 | G300E | 0 | 0
1547 | Story50 | C23 | 32 MPa RC Column (27.5 cm x 27.5 cm) | Column | 32MPa | Concrete Rectangular | 275 | 275 | 756.3 | 3025 | 0.23 | 559.67 | G300E | 2286900 | 17.94 | G300E | 0 | 0
1548 | Story50 | C24 | 32 MPa RC Column (27.5 cm x 27.5 cm) | Column | 32MPa | Concrete Rectangular | 275 | 275 | 756.3 | 3025 | 0.23 | 559.67 | G300E | 4879325 | 38.28 | G300E | 0 | 0
1549 | Story50 | C25 | 32 MPa RC Column (27.5 cm x 27.5 cm) | Column | 32MPa | Concrete Rectangular | 275 | 275 | 756.3 | 3025 | 0.23 | 559.67 | G300E | 4625225 | 36.29 | G300E | 0 | 0
1550 | Story50 | C26 | 32 MPa RC Column (27.5 cm x 27.5 cm) | Column | 32MPa | Concrete Rectangular | 275 | 275 | 756.3 | 3025 | 0.23 | 559.67 | G300E | 2918116.67 | 22.9 | G300E | 0 | 0
1551 | Story50 | C27 | 32 MPa RC Column (27.5 cm x 27.5 cm) | Column | 32MPa | Concrete Rectangular | 275 | 275 | 756.3 | 3025 | 0.23 | 559.67 | G300E | 3054241.67 | 23.96 | G300E | 0 | 0
1552 | Story50 | C28 | 32 MPa RC Column (27.5 cm x 27.5 cm) | Column | 32MPa | Concrete Rectangular | 275 | 275 | 756.3 | 3025 | 0.23 | 559.67 | G300E | 3054241.67 | 23.96 | G300E | 0 | 0
1553 | Story50 | C29 | 32 MPa RC Column (27.5 cm x 27.5 cm) | Column | 32MPa | Concrete Rectangular | 275 | 275 | 756.3 | 3025 | 0.23 | 559.67 | G300E | 2915091.67 | 22.87 | G300E | 0 | 0
1554 | Story50 | C3 | 32 MPa RC Column (27.5 cm x 27.5 cm) | Column | 32MPa | Concrete Rectangular | 275 | 275 | 756.3 | 3025 | 0.23 | 559.67 | G300E | 2286900 | 17.94 | G300E | 0 | 0
1555 | Story50 | C30 | 32 MPa RC Column (27.5 cm x 27.5 cm) | Column | 32MPa | Concrete Rectangular | 275 | 275 | 756.3 | 3025 | 0.23 | 559.67 | G300E | 4624216.67 | 36.28 | G300E | 0 | 0
1556 | Story50 | C31 | 32 MPa RC Column (27.5 cm x 27.5 cm) | Column | 32MPa | Concrete Rectangular | 275 | 275 | 756.3 | 3025 | 0.23 | 559.67 | G300E | 2286900 | 17.94 | G300E | 0 | 0
1557 | Story50 | C32 | 32 MPa RC Column (27.5 cm x 27.5 cm) | Column | 32MPa | Concrete Rectangular | 275 | 275 | 756.3 | 3025 | 0.23 | 559.67 | G300E | 2600491.67 | 20.4 | G300E | 0 | 0
1558 | Story50 | C33 | 32 MPa RC Column (27.5 cm x 27.5 cm) | Column | 32MPa | Concrete Rectangular | 275 | 275 | 756.3 | 3025 | 0.23 | 559.67 | G300E | 2286900 | 17.94 | G300E | 0 | 0
1559 | Story50 | C34 | 32 MPa RC Column (27.5 cm x 27.5 cm) | Column | 32MPa | Concrete Rectangular | 275 | 275 | 756.3 | 3025 | 0.23 | 559.67 | G300E | 2286900 | 17.94 | G300E | 0 | 0
1560 | Story50 | C35 | 32 MPa RC Column (27.5 cm x 27.5 cm) | Column | 32MPa | Concrete Rectangular | 275 | 275 | 756.3 | 3025 | 0.23 | 559.67 | G300E | 2596458.33 | 20.37 | G300E | 0 | 0
1561 | Story50 | C36 | 32 MPa RC Column (27.5 cm x 27.5 cm) | Column | 32MPa | Concrete Rectangular | 275 | 275 | 756.3 | 3025 | 0.23 | 559.67 | G300E | 2286900 | 17.94 | G300E | 0 | 0
1562 | Story50 | C4 | 32 MPa RC Column (27.5 cm x 27.5 cm) | Column | 32MPa | Concrete Rectangular | 275 | 275 | 756.3 | 3025 | 0.23 | 559.67 | G300E | 2286900 | 17.94 | G300E | 0 | 0
1563 | Story50 | C5 | 32 MPa RC Column (27.5 cm x 27.5 cm) | Column | 32MPa | Concrete Rectangular | 275 | 275 | 756.3 | 3025 | 0.23 | 559.67 | G300E | 2595450 | 20.36 | G300E | 0 | 0
1564 | Story50 | C6 | 32 MPa RC Column (27.5 cm x 27.5 cm) | Column | 32MPa | Concrete Rectangular | 275 | 275 | 756.3 | 3025 | 0.23 | 559.67 | G300E | 2286900 | 17.94 | G300E | 0 | 0
1565 | Story50 | C7 | 32 MPa RC Column (27.5 cm x 27.5 cm) | Column | 32MPa | Concrete Rectangular | 275 | 275 | 756.3 | 3025 | 0.23 | 559.67 | G300E | 4624216.67 | 36.28 | G300E | 0 | 0
1566 | Story50 | C8 | 32 MPa RC Column (27.5 cm x 27.5 cm) | Column | 32MPa | Concrete Rectangular | 275 | 275 | 756.3 | 3025 | 0.23 | 559.67 | G300E | 2952400 | 23.17 | G300E | 0 | 0
1567 | Story50 | C9 | 32 MPa RC Column (27.5 cm x 27.5 cm) | Column | 32MPa | Concrete Rectangular | 275 | 275 | 756.3 | 3025 | 0.23 | 559.67 | G300E | 2956433.33 | 23.2 | G300E | 0 | 0
1568 | Story51 | C1 | 32 MPa RC Column (32.5 cm x 32.5 cm) | Column | 32MPa | Concrete Rectangular | 325 | 325 | 1056.3 | 3075 | 0.32 | 794.61 | G300E | 3247200 | 25.48 | G300E | 0 | 0
1569 | Story51 | C10 | 32 MPa RC Column (32.5 cm x 32.5 cm) | Column | 32MPa | Concrete Rectangular | 325 | 325 | 1056.3 | 3050 | 0.32 | 788.15 | G300E | 4547550 | 35.68 | G300E | 0 | 0
1570 | Story51 | C11 | 32 MPa RC Column (32.5 cm x 32.5 cm) | Column | 32MPa | Concrete Rectangular | 325 | 325 | 1056.3 | 3050 | 0.32 | 788.15 | G300E | 3220800 | 25.27 | G300E | 0 | 0
1571 | Story51 | C12 | 32 MPa RC Column (32.5 cm x 32.5 cm) | Column | 32MPa | Concrete Rectangular | 325 | 325 | 1056.3 | 3050 | 0.32 | 788.15 | G300E | 6124400 | 48.05 | G300E | 0 | 0
1572 | Story51 | C13 | 32 MPa RC Column (32.5 cm x 32.5 cm) | Column | 32MPa | Concrete Rectangular | 325 | 325 | 1056.3 | 3050 | 0.32 | 788.15 | G300E | 12079016.67 | 94.78 | G300E | 131836.25 | 1.03
1573 | Story51 | C14 | 32 MPa RC Column (32.5 cm x 32.5 cm) | Column | 32MPa | Concrete Rectangular | 325 | 325 | 1056.3 | 3050 | 0.32 | 788.15 | G300E | 3220800 | 25.27 | G300E | 0 | 0
1574 | Story51 | C17 | 32 MPa RC Column (32.5 cm x 32.5 cm) | Column | 32MPa | Concrete Rectangular | 325 | 325 | 1056.3 | 3050 | 0.32 | 788.15 | G300E | 3220800 | 25.27 | G300E | 0 | 0
1575 | Story51 | C18 | 32 MPa RC Column (32.5 cm x 32.5 cm) | Column | 32MPa | Concrete Rectangular | 325 | 325 | 1056.3 | 3050 | 0.32 | 788.15 | G300E | 12087150 | 94.84 | G300E | 131836.25 | 1.03
1576 | Story51 | C19 | 32 MPa RC Column (32.5 cm x 32.5 cm) | Column | 32MPa | Concrete Rectangular | 325 | 325 | 1056.3 | 3050 | 0.32 | 788.15 | G300E | 12089183.33 | 94.86 | G300E | 132166.67 | 1.04
1577 | Story51 | C2 | 32 MPa RC Column (32.5 cm x 32.5 cm) | Column | 32MPa | Concrete Rectangular | 325 | 325 | 1056.3 | 3050 | 0.32 | 788.15 | G300E | 8393600 | 65.86 | G300E | 125227.92 | 0.98
1578 | Story51 | C20 | 32 MPa RC Column (32.5 cm x 32.5 cm) | Column | 32MPa | Concrete Rectangular | 325 | 325 | 1056.3 | 3050 | 0.32 | 788.15 | G300E | 3220800 | 25.27 | G300E | 0 | 0
1579 | Story51 | C23 | 32 MPa RC Column (32.5 cm x 32.5 cm) | Column | 32MPa | Concrete Rectangular | 325 | 325 | 1056.3 | 3050 | 0.32 | 788.15 | G300E | 3220800 | 25.27 | G300E | 0 | 0
1580 | Story51 | C24 | 32 MPa RC Column (32.5 cm x 32.5 cm) | Column | 32MPa | Concrete Rectangular | 325 | 325 | 1056.3 | 3050 | 0.32 | 788.15 | G300E | 12087150 | 94.84 | G300E | 131836.25 | 1.03
1581 | Story51 | C25 | 32 MPa RC Column (32.5 cm x 32.5 cm) | Column | 32MPa | Concrete Rectangular | 325 | 325 | 1056.3 | 3050 | 0.32 | 788.15 | G300E | 6126433.33 | 48.07 | G300E | 0 | 0
1582 | Story51 | C26 | 32 MPa RC Column (32.5 cm x 32.5 cm) | Column | 32MPa | Concrete Rectangular | 325 | 325 | 1056.3 | 3050 | 0.32 | 788.15 | G300E | 3220800 | 25.27 | G300E | 0 | 0
1583 | Story51 | C27 | 32 MPa RC Column (32.5 cm x 32.5 cm) | Column | 32MPa | Concrete Rectangular | 325 | 325 | 1056.3 | 3050 | 0.32 | 788.15 | G300E | 4552633.33 | 35.72 | G300E | 0 | 0
1584 | Story51 | C28 | 32 MPa RC Column (32.5 cm x 32.5 cm) | Column | 32MPa | Concrete Rectangular | 325 | 325 | 1056.3 | 3050 | 0.32 | 788.15 | G300E | 4549583.33 | 35.7 | G300E | 0 | 0
1585 | Story51 | C29 | 32 MPa RC Column (32.5 cm x 32.5 cm) | Column | 32MPa | Concrete Rectangular | 325 | 325 | 1056.3 | 3050 | 0.32 | 788.15 | G300E | 3220800 | 25.27 | G300E | 0 | 0
1586 | Story51 | C3 | 32 MPa RC Column (32.5 cm x 32.5 cm) | Column | 32MPa | Concrete Rectangular | 325 | 325 | 1056.3 | 3050 | 0.32 | 788.15 | G300E | 3441416.67 | 27 | G300E | 0 | 0
1587 | Story51 | C30 | 32 MPa RC Column (32.5 cm x 32.5 cm) | Column | 32MPa | Concrete Rectangular | 325 | 325 | 1056.3 | 3050 | 0.32 | 788.15 | G300E | 6124400 | 48.05 | G300E | 0 | 0
1588 | Story51 | C31 | 32 MPa RC Column (32.5 cm x 32.5 cm) | Column | 32MPa | Concrete Rectangular | 325 | 325 | 1056.3 | 3075 | 0.32 | 794.61 | G300E | 3247200 | 25.48 | G300E | 0 | 0
1589 | Story51 | C32 | 32 MPa RC Column (32.5 cm x 32.5 cm) | Column | 32MPa | Concrete Rectangular | 325 | 325 | 1056.3 | 3050 | 0.32 | 788.15 | G300E | 8415966.67 | 66.03 | G300E | 125227.92 | 0.98
1590 | Story51 | C33 | 32 MPa RC Column (32.5 cm x 32.5 cm) | Column | 32MPa | Concrete Rectangular | 325 | 325 | 1056.3 | 3050 | 0.32 | 788.15 | G300E | 3448533.33 | 27.06 | G300E | 0 | 0
1591 | Story51 | C34 | 32 MPa RC Column (32.5 cm x 32.5 cm) | Column | 32MPa | Concrete Rectangular | 325 | 325 | 1056.3 | 3050 | 0.32 | 788.15 | G300E | 3448533.33 | 27.06 | G300E | 0 | 0
1592 | Story51 | C35 | 32 MPa RC Column (32.5 cm x 32.5 cm) | Column | 32MPa | Concrete Rectangular | 325 | 325 | 1056.3 | 3050 | 0.32 | 788.15 | G300E | 8411900 | 66 | G300E | 125227.92 | 0.98
1593 | Story51 | C36 | 32 MPa RC Column (32.5 cm x 32.5 cm) | Column | 32MPa | Concrete Rectangular | 325 | 325 | 1056.3 | 3075 | 0.32 | 794.61 | G300E | 3247200 | 25.48 | G300E | 0 | 0
1594 | Story51 | C4 | 32 MPa RC Column (32.5 cm x 32.5 cm) | Column | 32MPa | Concrete Rectangular | 325 | 325 | 1056.3 | 3050 | 0.32 | 788.15 | G300E | 3444466.67 | 27.03 | G300E | 0 | 0
1595 | Story51 | C5 | 32 MPa RC Column (32.5 cm x 32.5 cm) | Column | 32MPa | Concrete Rectangular | 325 | 325 | 1056.3 | 3050 | 0.32 | 788.15 | G300E | 8409866.67 | 65.99 | G300E | 125227.92 | 0.98
1596 | Story51 | C6 | 32 MPa RC Column (32.5 cm x 32.5 cm) | Column | 32MPa | Concrete Rectangular | 325 | 325 | 1056.3 | 3075 | 0.32 | 794.61 | G300E | 3247200 | 25.48 | G300E | 0 | 0
1597 | Story51 | C7 | 32 MPa RC Column (32.5 cm x 32.5 cm) | Column | 32MPa | Concrete Rectangular | 325 | 325 | 1056.3 | 3050 | 0.32 | 788.15 | G300E | 6119316.67 | 48.01 | G300E | 0 | 0
1598 | Story51 | C8 | 32 MPa RC Column (32.5 cm x 32.5 cm) | Column | 32MPa | Concrete Rectangular | 325 | 325 | 1056.3 | 3050 | 0.32 | 788.15 | G300E | 3220800 | 25.27 | G300E | 0 | 0
1599 | Story51 | C9 | 32 MPa RC Column (32.5 cm x 32.5 cm) | Column | 32MPa | Concrete Rectangular | 325 | 325 | 1056.3 | 3050 | 0.32 | 788.15 | G300E | 4537383.33 | 35.6 | G300E | 0 | 0
1600 | Story51 | D13 | 32 MPa RC Column (65 cm x 65 cm) | Column | 32MPa | Concrete Rectangular | 650 | 650 | 4225 | 25104.8 | 10.61 | 25949.3 | G300E | 364498683.27 | 2859.99 | G300E | 0 | 0
1601 | Story51 | D14 | 32 MPa RC Column (70 cm x 70 cm) | Column | 32MPa | Concrete Rectangular | 700 | 700 | 4900 | 29702.7 | 14.55 | 35606.91 | G300E | 481490667.9 | 3777.95 | G300E | 0 | 0
1602 | Story51 | D15 | 32 MPa RC Column (65 cm x 65 cm) | Column | 32MPa | Concrete Rectangular | 650 | 650 | 4225 | 25104.8 | 10.61 | 25949.3 | G300E | 388959126.73 | 3051.92 | G300E | 0 | 0
1603 | Story51 | D16 | 32 MPa RC Column (65 cm x 65 cm) | Column | 32MPa | Concrete Rectangular | 650 | 650 | 4225 | 25104.8 | 10.61 | 25949.3 | G300E | 383153641.73 | 3006.37 | G300E | 0 | 0
1604 | Story51 | D17 | 32 MPa RC Column (65 cm x 65 cm) | Column | 32MPa | Concrete Rectangular | 650 | 650 | 4225 | 25104.8 | 10.61 | 25949.3 | G300E | 360986103.33 | 2832.43 | G300E | 0 | 0
1605 | Story51 | D18 | 32 MPa RC Column (70 cm x 70 cm) | Column | 32MPa | Concrete Rectangular | 700 | 700 | 4900 | 29702.7 | 14.55 | 35606.91 | G300E | 481698586.8 | 3779.59 | G300E | 0 | 0
1606 | Story51 | D19 | 32 MPa RC Column (70 cm x 70 cm) | Column | 32MPa | Concrete Rectangular | 700 | 700 | 4900 | 29702.7 | 14.55 | 35606.91 | G300E | 482052543.98 | 3782.36 | G300E | 0 | 0
1607 | Story51 | D20 | 32 MPa RC Column (65 cm x 65 cm) | Column | 32MPa | Concrete Rectangular | 650 | 650 | 4225 | 25104.8 | 10.61 | 25949.3 | G300E | 360881500 | 2831.61 | G300E | 0 | 0
1608 | Story51 | D21 | 32 MPa RC Column (65 cm x 65 cm) | Column | 32MPa | Concrete Rectangular | 650 | 650 | 4225 | 25104.8 | 10.61 | 25949.3 | G300E | 383705947.33 | 3010.7 | G300E | 0 | 0
1609 | Story51 | D22 | 32 MPa RC Column (65 cm x 65 cm) | Column | 32MPa | Concrete Rectangular | 650 | 650 | 4225 | 25104.8 | 10.61 | 25949.3 | G300E | 383494648.6 | 3009.04 | G300E | 0 | 0
1610 | Story51 | D23 | 32 MPa RC Column (70 cm x 70 cm) | Column | 32MPa | Concrete Rectangular | 700 | 700 | 4900 | 29702.7 | 14.55 | 35606.91 | G300E | 481812447.15 | 3780.48 | G300E | 0 | 0
1611 | Story51 | D24 | 32 MPa RC Column (65 cm x 65 cm) | Column | 32MPa | Concrete Rectangular | 650 | 650 | 4225 | 25104.8 | 10.61 | 25949.3 | G300E | 360894052.4 | 2831.71 | G300E | 0 | 0
1612 | Story6 | C1 | 32 MPa RC Column (80 cm x 80 cm) | Column | 32MPa | Concrete Rectangular | 800 | 800 | 6400 | 3175 | 2.03 | 4971.25 | G300E | 45396150 | 356.2 | G300E | 0 | 0
1613 | Story6 | C10 | 32 MPa RC Column (80 cm x 80 cm) | Column | 32MPa | Concrete Rectangular | 800 | 800 | 6400 | 3175 | 2.03 | 4971.25 | G300E | 93051841.67 | 730.12 | G300E | 0 | 0
1614 | Story6 | C11 | 32 MPa RC Column (80 cm x 80 cm) | Column | 32MPa | Concrete Rectangular | 800 | 800 | 6400 | 3175 | 2.03 | 4971.25 | G300E | 122157066.67 | 958.49 | G300E | 0 | 0
1615 | Story6 | C12 | 32 MPa RC Column (80 cm x 80 cm) | Column | 32MPa | Concrete Rectangular | 800 | 800 | 6400 | 3175 | 2.03 | 4971.25 | G300E | 57593441.67 | 451.9 | G300E | 0 | 0
1616 | Story6 | C13 | 32 MPa RC Column (80 cm x 80 cm) | Column | 32MPa | Concrete Rectangular | 800 | 800 | 6400 | 3175 | 2.03 | 4971.25 | G300E | 59309000 | 465.36 | G300E | 0 | 0
1617 | Story6 | C14 | 32 MPa RC Column (80 cm x 80 cm) | Column | 32MPa | Concrete Rectangular | 800 | 800 | 6400 | 3175 | 2.03 | 4971.25 | G300E | 136442450 | 1070.58 | G300E | 0 | 0
1618 | Story6 | C17 | 32 MPa RC Column (80 cm x 80 cm) | Column | 32MPa | Concrete Rectangular | 800 | 800 | 6400 | 3175 | 2.03 | 4971.25 | G300E | 136754658.33 | 1073.03 | G300E | 0 | 0
1619 | Story6 | C18 | 32 MPa RC Column (80 cm x 80 cm) | Column | 32MPa | Concrete Rectangular | 800 | 800 | 6400 | 3175 | 2.03 | 4971.25 | G300E | 59866741.67 | 469.74 | G300E | 0 | 0
1620 | Story6 | C19 | 32 MPa RC Column (80 cm x 80 cm) | Column | 32MPa | Concrete Rectangular | 800 | 800 | 6400 | 3175 | 2.03 | 4971.25 | G300E | 59100508.33 | 463.72 | G300E | 0 | 0
1621 | Story6 | C2 | 32 MPa RC Column (80 cm x 80 cm) | Column | 32MPa | Concrete Rectangular | 800 | 800 | 6400 | 3175 | 2.03 | 4971.25 | G300E | 58457041.67 | 458.68 | G300E | 0 | 0
1622 | Story6 | C20 | 32 MPa RC Column (80 cm x 80 cm) | Column | 32MPa | Concrete Rectangular | 800 | 800 | 6400 | 3175 | 2.03 | 4971.25 | G300E | 136515475 | 1071.15 | G300E | 0 | 0
1623 | Story6 | C23 | 32 MPa RC Column (80 cm x 80 cm) | Column | 32MPa | Concrete Rectangular | 800 | 800 | 6400 | 3175 | 2.03 | 4971.25 | G300E | 136762066.67 | 1073.09 | G300E | 0 | 0
1624 | Story6 | C24 | 32 MPa RC Column (80 cm x 80 cm) | Column | 32MPa | Concrete Rectangular | 800 | 800 | 6400 | 3175 | 2.03 | 4971.25 | G300E | 59964108.33 | 470.5 | G300E | 0 | 0
1625 | Story6 | C25 | 32 MPa RC Column (80 cm x 80 cm) | Column | 32MPa | Concrete Rectangular | 800 | 800 | 6400 | 3175 | 2.03 | 4971.25 | G300E | 56633533.33 | 444.37 | G300E | 0 | 0
1626 | Story6 | C26 | 32 MPa RC Column (80 cm x 80 cm) | Column | 32MPa | Concrete Rectangular | 800 | 800 | 6400 | 3175 | 2.03 | 4971.25 | G300E | 121897775 | 956.46 | G300E | 0 | 0
1627 | Story6 | C27 | 32 MPa RC Column (80 cm x 80 cm) | Column | 32MPa | Concrete Rectangular | 800 | 800 | 6400 | 3175 | 2.03 | 4971.25 | G300E | 93037025 | 730 | G300E | 0 | 0
1628 | Story6 | C28 | 32 MPa RC Column (80 cm x 80 cm) | Column | 32MPa | Concrete Rectangular | 800 | 800 | 6400 | 3175 | 2.03 | 4971.25 | G300E | 93140741.67 | 730.82 | G300E | 0 | 0
1629 | Story6 | C29 | 32 MPa RC Column (80 cm x 80 cm) | Column | 32MPa | Concrete Rectangular | 800 | 800 | 6400 | 3175 | 2.03 | 4971.25 | G300E | 122162358.33 | 958.53 | G300E | 0 | 0
1630 | Story6 | C3 | 32 MPa RC Column (80 cm x 80 cm) | Column | 32MPa | Concrete Rectangular | 800 | 800 | 6400 | 3175 | 2.03 | 4971.25 | G300E | 56528758.33 | 443.55 | G300E | 0 | 0
1631 | Story6 | C30 | 32 MPa RC Column (80 cm x 80 cm) | Column | 32MPa | Concrete Rectangular | 800 | 800 | 6400 | 3175 | 2.03 | 4971.25 | G300E | 57591325 | 451.88 | G300E | 0 | 0
1632 | Story6 | C31 | 32 MPa RC Column (80 cm x 80 cm) | Column | 32MPa | Concrete Rectangular | 800 | 800 | 6400 | 3175 | 2.03 | 4971.25 | G300E | 45351700 | 355.85 | G300E | 0 | 0
1633 | Story6 | C32 | 32 MPa RC Column (80 cm x 80 cm) | Column | 32MPa | Concrete Rectangular | 800 | 800 | 6400 | 3175 | 2.03 | 4971.25 | G300E | 58395658.33 | 458.19 | G300E | 0 | 0
1634 | Story6 | C33 | 32 MPa RC Column (80 cm x 80 cm) | Column | 32MPa | Concrete Rectangular | 800 | 800 | 6400 | 3175 | 2.03 | 4971.25 | G300E | 56493833.33 | 443.27 | G300E | 0 | 0
1635 | Story6 | C34 | 32 MPa RC Column (80 cm x 80 cm) | Column | 32MPa | Concrete Rectangular | 800 | 800 | 6400 | 3175 | 2.03 | 4971.25 | G300E | 56743600 | 445.23 | G300E | 0 | 0
1636 | Story6 | C35 | 32 MPa RC Column (80 cm x 80 cm) | Column | 32MPa | Concrete Rectangular | 800 | 800 | 6400 | 3175 | 2.03 | 4971.25 | G300E | 59047591.67 | 463.31 | G300E | 0 | 0
1637 | Story6 | C36 | 32 MPa RC Column (80 cm x 80 cm) | Column | 32MPa | Concrete Rectangular | 800 | 800 | 6400 | 3175 | 2.03 | 4971.25 | G300E | 47538216.67 | 373 | G300E | 0 | 0
1638 | Story6 | C4 | 32 MPa RC Column (80 cm x 80 cm) | Column | 32MPa | Concrete Rectangular | 800 | 800 | 6400 | 3175 | 2.03 | 4971.25 | G300E | 56769000 | 445.43 | G300E | 0 | 0
1639 | Story6 | C5 | 32 MPa RC Column (80 cm x 80 cm) | Column | 32MPa | Concrete Rectangular | 800 | 800 | 6400 | 3175 | 2.03 | 4971.25 | G300E | 59058175 | 463.39 | G300E | 0 | 0
1640 | Story6 | C6 | 32 MPa RC Column (80 cm x 80 cm) | Column | 32MPa | Concrete Rectangular | 800 | 800 | 6400 | 3175 | 2.03 | 4971.25 | G300E | 47557266.67 | 373.15 | G300E | 0 | 0
1641 | Story6 | C7 | 32 MPa RC Column (80 cm x 80 cm) | Column | 32MPa | Concrete Rectangular | 800 | 800 | 6400 | 3175 | 2.03 | 4971.25 | G300E | 56631416.67 | 444.35 | G300E | 0 | 0
1642 | Story6 | C8 | 32 MPa RC Column (80 cm x 80 cm) | Column | 32MPa | Concrete Rectangular | 800 | 800 | 6400 | 3175 | 2.03 | 4971.25 | G300E | 121631075 | 954.36 | G300E | 0 | 0
1643 | Story6 | C9 | 32 MPa RC Column (80 cm x 80 cm) | Column | 32MPa | Concrete Rectangular | 800 | 800 | 6400 | 3175 | 2.03 | 4971.25 | G300E | 93064541.67 | 730.22 | G300E | 0 | 0
1644 | Story6 | D1 | 32 MPa RC Column (110 cm x 110 cm) | Column | 32MPa | Concrete Rectangular | 1100 | 1100 | 12100 | 27658.6 | 33.47 | 81876.22 | G300E | 2402019760.31 | 18847.14 | G300E | 0 | 0
1645 | Story6 | D10 | 32 MPa RC Column (110 cm x 110 cm) | Column | 32MPa | Concrete Rectangular | 1100 | 1100 | 12100 | 27658.6 | 33.47 | 81876.22 | G300E | 2457815799.82 | 19284.93 | G300E | 0 | 0
1646 | Story6 | D11 | 32 MPa RC Column (110 cm x 110 cm) | Column | 32MPa | Concrete Rectangular | 1100 | 1100 | 12100 | 31890.4 | 38.59 | 94403.39 | G300E | 2804465693.8 | 22004.88 | G300E | 0 | 0
1647 | Story6 | D12 | 32 MPa RC Column (110 cm x 110 cm) | Column | 32MPa | Concrete Rectangular | 1100 | 1100 | 12100 | 27658.6 | 33.47 | 81876.22 | G300E | 2412747839.79 | 18931.31 | G300E | 0 | 0
1648 | Story6 | D2 | 32 MPa RC Column (115 cm x 115 cm) | Column | 32MPa | Concrete Rectangular | 1150 | 1150 | 13225 | 31890.4 | 42.18 | 103180.56 | G300E | 2855758213.16 | 22407.34 | G300E | 0 | 0
1649 | Story6 | D3 | 32 MPa RC Column (110 cm x 110 cm) | Column | 32MPa | Concrete Rectangular | 1100 | 1100 | 12100 | 27658.6 | 33.47 | 81876.22 | G300E | 2497730616.95 | 19598.12 | G300E | 0 | 0
1650 | Story6 | D4 | 32 MPa RC Column (110 cm x 110 cm) | Column | 32MPa | Concrete Rectangular | 1100 | 1100 | 12100 | 27658.6 | 33.47 | 81876.22 | G300E | 2457803699.19 | 19284.84 | G300E | 0 | 0
1651 | Story6 | D5 | 32 MPa RC Column (110 cm x 110 cm) | Column | 32MPa | Concrete Rectangular | 1100 | 1100 | 12100 | 27658.6 | 33.47 | 81876.22 | G300E | 2412924163.36 | 18932.7 | G300E | 0 | 0
1652 | Story6 | D6 | 32 MPa RC Column (110 cm x 110 cm) | Column | 32MPa | Concrete Rectangular | 1100 | 1100 | 12100 | 31890.4 | 38.59 | 94403.39 | G300E | 2804291891.12 | 22003.51 | G300E | 0 | 0
1653 | Story6 | D7 | 32 MPa RC Column (115 cm x 115 cm) | Column | 32MPa | Concrete Rectangular | 1150 | 1150 | 13225 | 31890.4 | 42.18 | 103180.56 | G300E | 2856050010.32 | 22409.63 | G300E | 0 | 0
1654 | Story6 | D8 | 32 MPa RC Column (110 cm x 110 cm) | Column | 32MPa | Concrete Rectangular | 1100 | 1100 | 12100 | 27658.6 | 33.47 | 81876.22 | G300E | 2401167529.7 | 18840.45 | G300E | 0 | 0
1655 | Story6 | D9 | 32 MPa RC Column (110 cm x 110 cm) | Column | 32MPa | Concrete Rectangular | 1100 | 1100 | 12100 | 27658.6 | 33.47 | 81876.22 | G300E | 2496961362.14 | 19592.09 | G300E | 0 | 0
1656 | Story7 | C1 | 32 MPa RC Column (77.5 cm x 77.5 cm) | Column | 32MPa | Concrete Rectangular | 775 | 775 | 6006.3 | 3125 | 1.88 | 4591.93 | G300E | 69222916.67 | 543.15 | G300E | 0 | 0
1657 | Story7 | C10 | 32 MPa RC Column (77.5 cm x 77.5 cm) | Column | 32MPa | Concrete Rectangular | 775 | 775 | 6006.3 | 3125 | 1.88 | 4591.93 | G300E | 95931250 | 752.71 | G300E | 0 | 0
1658 | Story7 | C11 | 32 MPa RC Column (77.5 cm x 77.5 cm) | Column | 32MPa | Concrete Rectangular | 775 | 775 | 6006.3 | 3125 | 1.88 | 4591.93 | G300E | 123760416.67 | 971.07 | G300E | 0 | 0
1659 | Story7 | C12 | 32 MPa RC Column (77.5 cm x 77.5 cm) | Column | 32MPa | Concrete Rectangular | 775 | 775 | 6006.3 | 3125 | 1.88 | 4591.93 | G300E | 63236458.33 | 496.18 | G300E | 0 | 0
1660 | Story7 | C13 | 32 MPa RC Column (77.5 cm x 77.5 cm) | Column | 32MPa | Concrete Rectangular | 775 | 775 | 6006.3 | 3125 | 1.88 | 4591.93 | G300E | 64286458.33 | 504.42 | G300E | 0 | 0
1661 | Story7 | C14 | 32 MPa RC Column (77.5 cm x 77.5 cm) | Column | 32MPa | Concrete Rectangular | 775 | 775 | 6006.3 | 3125 | 1.88 | 4591.93 | G300E | 137172916.67 | 1076.31 | G300E | 0 | 0
1662 | Story7 | C17 | 32 MPa RC Column (77.5 cm x 77.5 cm) | Column | 32MPa | Concrete Rectangular | 775 | 775 | 6006.3 | 3125 | 1.88 | 4591.93 | G300E | 137458333.33 | 1078.55 | G300E | 0 | 0
1663 | Story7 | C18 | 32 MPa RC Column (77.5 cm x 77.5 cm) | Column | 32MPa | Concrete Rectangular | 775 | 775 | 6006.3 | 3125 | 1.88 | 4591.93 | G300E | 65173958.33 | 511.38 | G300E | 0 | 0
1664 | Story7 | C19 | 32 MPa RC Column (77.5 cm x 77.5 cm) | Column | 32MPa | Concrete Rectangular | 775 | 775 | 6006.3 | 3125 | 1.88 | 4591.93 | G300E | 64308333.33 | 504.59 | G300E | 0 | 0
1665 | Story7 | C2 | 32 MPa RC Column (77.5 cm x 77.5 cm) | Column | 32MPa | Concrete Rectangular | 775 | 775 | 6006.3 | 3125 | 1.88 | 4591.93 | G300E | 63530208.33 | 498.48 | G300E | 0 | 0
1666 | Story7 | C20 | 32 MPa RC Column (77.5 cm x 77.5 cm) | Column | 32MPa | Concrete Rectangular | 775 | 775 | 6006.3 | 3125 | 1.88 | 4591.93 | G300E | 137238541.67 | 1076.82 | G300E | 0 | 0
1667 | Story7 | C23 | 32 MPa RC Column (77.5 cm x 77.5 cm) | Column | 32MPa | Concrete Rectangular | 775 | 775 | 6006.3 | 3125 | 1.88 | 4591.93 | G300E | 137464583.33 | 1078.6 | G300E | 0 | 0
1668 | Story7 | C24 | 32 MPa RC Column (77.5 cm x 77.5 cm) | Column | 32MPa | Concrete Rectangular | 775 | 775 | 6006.3 | 3125 | 1.88 | 4591.93 | G300E | 65170833.33 | 511.35 | G300E | 0 | 0
1669 | Story7 | C25 | 32 MPa RC Column (77.5 cm x 77.5 cm) | Column | 32MPa | Concrete Rectangular | 775 | 775 | 6006.3 | 3125 | 1.88 | 4591.93 | G300E | 62189583.33 | 487.96 | G300E | 0 | 0
1670 | Story7 | C26 | 32 MPa RC Column (77.5 cm x 77.5 cm) | Column | 32MPa | Concrete Rectangular | 775 | 775 | 6006.3 | 3125 | 1.88 | 4591.93 | G300E | 123483333.33 | 968.9 | G300E | 0 | 0
1671 | Story7 | C27 | 32 MPa RC Column (77.5 cm x 77.5 cm) | Column | 32MPa | Concrete Rectangular | 775 | 775 | 6006.3 | 3125 | 1.88 | 4591.93 | G300E | 95911458.33 | 752.56 | G300E | 0 | 0
1672 | Story7 | C28 | 32 MPa RC Column (77.5 cm x 77.5 cm) | Column | 32MPa | Concrete Rectangular | 775 | 775 | 6006.3 | 3125 | 1.88 | 4591.93 | G300E | 96004166.67 | 753.28 | G300E | 0 | 0
1673 | Story7 | C29 | 32 MPa RC Column (77.5 cm x 77.5 cm) | Column | 32MPa | Concrete Rectangular | 775 | 775 | 6006.3 | 3125 | 1.88 | 4591.93 | G300E | 123765625 | 971.11 | G300E | 0 | 0
1674 | Story7 | C3 | 32 MPa RC Column (77.5 cm x 77.5 cm) | Column | 32MPa | Concrete Rectangular | 775 | 775 | 6006.3 | 3125 | 1.88 | 4591.93 | G300E | 62993750 | 494.27 | G300E | 0 | 0
1675 | Story7 | C30 | 32 MPa RC Column (77.5 cm x 77.5 cm) | Column | 32MPa | Concrete Rectangular | 775 | 775 | 6006.3 | 3125 | 1.88 | 4591.93 | G300E | 63230208.33 | 496.13 | G300E | 0 | 0
1676 | Story7 | C31 | 32 MPa RC Column (77.5 cm x 77.5 cm) | Column | 32MPa | Concrete Rectangular | 775 | 775 | 6006.3 | 3125 | 1.88 | 4591.93 | G300E | 69207291.67 | 543.03 | G300E | 0 | 0
1677 | Story7 | C32 | 32 MPa RC Column (77.5 cm x 77.5 cm) | Column | 32MPa | Concrete Rectangular | 775 | 775 | 6006.3 | 3125 | 1.88 | 4591.93 | G300E | 63463541.67 | 497.96 | G300E | 0 | 0
1678 | Story7 | C33 | 32 MPa RC Column (77.5 cm x 77.5 cm) | Column | 32MPa | Concrete Rectangular | 775 | 775 | 6006.3 | 3125 | 1.88 | 4591.93 | G300E | 62939583.33 | 493.85 | G300E | 0 | 0
1679 | Story7 | C34 | 32 MPa RC Column (77.5 cm x 77.5 cm) | Column | 32MPa | Concrete Rectangular | 775 | 775 | 6006.3 | 3125 | 1.88 | 4591.93 | G300E | 63215625 | 496.01 | G300E | 0 | 0
1680 | Story7 | C35 | 32 MPa RC Column (77.5 cm x 77.5 cm) | Column | 32MPa | Concrete Rectangular | 775 | 775 | 6006.3 | 3125 | 1.88 | 4591.93 | G300E | 64191666.67 | 503.67 | G300E | 0 | 0
1681 | Story7 | C36 | 32 MPa RC Column (77.5 cm x 77.5 cm) | Column | 32MPa | Concrete Rectangular | 775 | 775 | 6006.3 | 3125 | 1.88 | 4591.93 | G300E | 69686458.33 | 546.79 | G300E | 0 | 0
1682 | Story7 | C4 | 32 MPa RC Column (77.5 cm x 77.5 cm) | Column | 32MPa | Concrete Rectangular | 775 | 775 | 6006.3 | 3125 | 1.88 | 4591.93 | G300E | 63245833.33 | 496.25 | G300E | 0 | 0
1683 | Story7 | C5 | 32 MPa RC Column (77.5 cm x 77.5 cm) | Column | 32MPa | Concrete Rectangular | 775 | 775 | 6006.3 | 3125 | 1.88 | 4591.93 | G300E | 64204166.67 | 503.77 | G300E | 0 | 0
1684 | Story7 | C6 | 32 MPa RC Column (77.5 cm x 77.5 cm) | Column | 32MPa | Concrete Rectangular | 775 | 775 | 6006.3 | 3125 | 1.88 | 4591.93 | G300E | 69702083.33 | 546.91 | G300E | 0 | 0
1685 | Story7 | C7 | 32 MPa RC Column (77.5 cm x 77.5 cm) | Column | 32MPa | Concrete Rectangular | 775 | 775 | 6006.3 | 3125 | 1.88 | 4591.93 | G300E | 62180208.33 | 487.89 | G300E | 0 | 0
1686 | Story7 | C8 | 32 MPa RC Column (77.5 cm x 77.5 cm) | Column | 32MPa | Concrete Rectangular | 775 | 775 | 6006.3 | 3125 | 1.88 | 4591.93 | G300E | 123177083.33 | 966.49 | G300E | 0 | 0
1687 | Story7 | C9 | 32 MPa RC Column (77.5 cm x 77.5 cm) | Column | 32MPa | Concrete Rectangular | 775 | 775 | 6006.3 | 3125 | 1.88 | 4591.93 | G300E | 95911458.33 | 752.56 | G300E | 0 | 0
1688 | Story8 | C1 | 32 MPa RC Column (77.5 cm x 77.5 cm) | Column | 32MPa | Concrete Rectangular | 775 | 775 | 6006.3 | 3125 | 1.88 | 4591.93 | G300E | 66632291.67 | 522.82 | G300E | 0 | 0
1689 | Story8 | C10 | 32 MPa RC Column (77.5 cm x 77.5 cm) | Column | 32MPa | Concrete Rectangular | 775 | 775 | 6006.3 | 3125 | 1.88 | 4591.93 | G300E | 86714583.33 | 680.39 | G300E | 0 | 0
1690 | Story8 | C11 | 32 MPa RC Column (77.5 cm x 77.5 cm) | Column | 32MPa | Concrete Rectangular | 775 | 775 | 6006.3 | 3125 | 1.88 | 4591.93 | G300E | 113917708.33 | 893.84 | G300E | 0 | 0
1691 | Story8 | C12 | 32 MPa RC Column (77.5 cm x 77.5 cm) | Column | 32MPa | Concrete Rectangular | 775 | 775 | 6006.3 | 3125 | 1.88 | 4591.93 | G300E | 65659375 | 515.19 | G300E | 0 | 0
1692 | Story8 | C13 | 32 MPa RC Column (77.5 cm x 77.5 cm) | Column | 32MPa | Concrete Rectangular | 775 | 775 | 6006.3 | 3125 | 1.88 | 4591.93 | G300E | 57685416.67 | 452.62 | G300E | 0 | 0
1693 | Story8 | C14 | 32 MPa RC Column (77.5 cm x 77.5 cm) | Column | 32MPa | Concrete Rectangular | 775 | 775 | 6006.3 | 3125 | 1.88 | 4591.93 | G300E | 127793750 | 1002.72 | G300E | 0 | 0
1694 | Story8 | C17 | 32 MPa RC Column (77.5 cm x 77.5 cm) | Column | 32MPa | Concrete Rectangular | 775 | 775 | 6006.3 | 3125 | 1.88 | 4591.93 | G300E | 128089583.33 | 1005.04 | G300E | 0 | 0
1695 | Story8 | C18 | 32 MPa RC Column (77.5 cm x 77.5 cm) | Column | 32MPa | Concrete Rectangular | 775 | 775 | 6006.3 | 3125 | 1.88 | 4591.93 | G300E | 58620833.33 | 459.96 | G300E | 0 | 0
1696 | Story8 | C19 | 32 MPa RC Column (77.5 cm x 77.5 cm) | Column | 32MPa | Concrete Rectangular | 775 | 775 | 6006.3 | 3125 | 1.88 | 4591.93 | G300E | 57707291.67 | 452.79 | G300E | 0 | 0
1697 | Story8 | C2 | 32 MPa RC Column (77.5 cm x 77.5 cm) | Column | 32MPa | Concrete Rectangular | 775 | 775 | 6006.3 | 3125 | 1.88 | 4591.93 | G300E | 57447916.67 | 450.76 | G300E | 0 | 0
1698 | Story8 | C20 | 32 MPa RC Column (77.5 cm x 77.5 cm) | Column | 32MPa | Concrete Rectangular | 775 | 775 | 6006.3 | 3125 | 1.88 | 4591.93 | G300E | 127862500 | 1003.26 | G300E | 0 | 0
1699 | Story8 | C23 | 32 MPa RC Column (77.5 cm x 77.5 cm) | Column | 32MPa | Concrete Rectangular | 775 | 775 | 6006.3 | 3125 | 1.88 | 4591.93 | G300E | 128095833.33 | 1005.09 | G300E | 0 | 0
1700 | Story8 | C24 | 32 MPa RC Column (77.5 cm x 77.5 cm) | Column | 32MPa | Concrete Rectangular | 775 | 775 | 6006.3 | 3125 | 1.88 | 4591.93 | G300E | 58616666.67 | 459.93 | G300E | 0 | 0
1701 | Story8 | C25 | 32 MPa RC Column (77.5 cm x 77.5 cm) | Column | 32MPa | Concrete Rectangular | 775 | 775 | 6006.3 | 3125 | 1.88 | 4591.93 | G300E | 65340625 | 512.69 | G300E | 0 | 0
1702 | Story8 | C26 | 32 MPa RC Column (77.5 cm x 77.5 cm) | Column | 32MPa | Concrete Rectangular | 775 | 775 | 6006.3 | 3125 | 1.88 | 4591.93 | G300E | 113647916.67 | 891.72 | G300E | 0 | 0
1703 | Story8 | C27 | 32 MPa RC Column (77.5 cm x 77.5 cm) | Column | 32MPa | Concrete Rectangular | 775 | 775 | 6006.3 | 3125 | 1.88 | 4591.93 | G300E | 86691666.67 | 680.21 | G300E | 0 | 0
1704 | Story8 | C28 | 32 MPa RC Column (77.5 cm x 77.5 cm) | Column | 32MPa | Concrete Rectangular | 775 | 775 | 6006.3 | 3125 | 1.88 | 4591.93 | G300E | 86784375 | 680.94 | G300E | 0 | 0
1705 | Story8 | C29 | 32 MPa RC Column (77.5 cm x 77.5 cm) | Column | 32MPa | Concrete Rectangular | 775 | 775 | 6006.3 | 3125 | 1.88 | 4591.93 | G300E | 113922916.67 | 893.88 | G300E | 0 | 0
1706 | Story8 | C3 | 32 MPa RC Column (77.5 cm x 77.5 cm) | Column | 32MPa | Concrete Rectangular | 775 | 775 | 6006.3 | 3125 | 1.88 | 4591.93 | G300E | 67386458.33 | 528.74 | G300E | 0 | 0
1707 | Story8 | C30 | 32 MPa RC Column (77.5 cm x 77.5 cm) | Column | 32MPa | Concrete Rectangular | 775 | 775 | 6006.3 | 3125 | 1.88 | 4591.93 | G300E | 65634375 | 514.99 | G300E | 0 | 0
1708 | Story8 | C31 | 32 MPa RC Column (77.5 cm x 77.5 cm) | Column | 32MPa | Concrete Rectangular | 775 | 775 | 6006.3 | 3125 | 1.88 | 4591.93 | G300E | 66616666.67 | 522.7 | G300E | 0 | 0
1709 | Story8 | C32 | 32 MPa RC Column (77.5 cm x 77.5 cm) | Column | 32MPa | Concrete Rectangular | 775 | 775 | 6006.3 | 3125 | 1.88 | 4591.93 | G300E | 57384375 | 450.26 | G300E | 0 | 0
1710 | Story8 | C33 | 32 MPa RC Column (77.5 cm x 77.5 cm) | Column | 32MPa | Concrete Rectangular | 775 | 775 | 6006.3 | 3125 | 1.88 | 4591.93 | G300E | 67346875 | 528.43 | G300E | 0 | 0
1711 | Story8 | C34 | 32 MPa RC Column (77.5 cm x 77.5 cm) | Column | 32MPa | Concrete Rectangular | 775 | 775 | 6006.3 | 3125 | 1.88 | 4591.93 | G300E | 67440625 | 529.16 | G300E | 0 | 0
1712 | Story8 | C35 | 32 MPa RC Column (77.5 cm x 77.5 cm) | Column | 32MPa | Concrete Rectangular | 775 | 775 | 6006.3 | 3125 | 1.88 | 4591.93 | G300E | 58151041.67 | 456.27 | G300E | 0 | 0
1713 | Story8 | C36 | 32 MPa RC Column (77.5 cm x 77.5 cm) | Column | 32MPa | Concrete Rectangular | 775 | 775 | 6006.3 | 3125 | 1.88 | 4591.93 | G300E | 67100000 | 526.49 | G300E | 0 | 0
1714 | Story8 | C4 | 32 MPa RC Column (77.5 cm x 77.5 cm) | Column | 32MPa | Concrete Rectangular | 775 | 775 | 6006.3 | 3125 | 1.88 | 4591.93 | G300E | 67487500 | 529.53 | G300E | 0 | 0
1715 | Story8 | C5 | 32 MPa RC Column (77.5 cm x 77.5 cm) | Column | 32MPa | Concrete Rectangular | 775 | 775 | 6006.3 | 3125 | 1.88 | 4591.93 | G300E | 58164583.33 | 456.38 | G300E | 0 | 0
1716 | Story8 | C6 | 32 MPa RC Column (77.5 cm x 77.5 cm) | Column | 32MPa | Concrete Rectangular | 775 | 775 | 6006.3 | 3125 | 1.88 | 4591.93 | G300E | 67115625 | 526.61 | G300E | 0 | 0
1717 | Story8 | C7 | 32 MPa RC Column (77.5 cm x 77.5 cm) | Column | 32MPa | Concrete Rectangular | 775 | 775 | 6006.3 | 3125 | 1.88 | 4591.93 | G300E | 65322916.67 | 512.55 | G300E | 0 | 0
1718 | Story8 | C8 | 32 MPa RC Column (77.5 cm x 77.5 cm) | Column | 32MPa | Concrete Rectangular | 775 | 775 | 6006.3 | 3125 | 1.88 | 4591.93 | G300E | 113346875 | 889.36 | G300E | 0 | 0
1719 | Story8 | C9 | 32 MPa RC Column (77.5 cm x 77.5 cm) | Column | 32MPa | Concrete Rectangular | 775 | 775 | 6006.3 | 3125 | 1.88 | 4591.93 | G300E | 86664583.33 | 680 | G300E | 0 | 0
1720 | Story9 | C1 | 32 MPa RC Column (75 cm x 75 cm) | Column | 32MPa | Concrete Rectangular | 750 | 750 | 5625 | 3125 | 1.76 | 4300.46 | G300E | 74252083.33 | 582.61 | G300E | 0 | 0
1721 | Story9 | C10 | 32 MPa RC Column (75 cm x 75 cm) | Column | 32MPa | Concrete Rectangular | 750 | 750 | 5625 | 3125 | 1.76 | 4300.46 | G300E | 90429166.67 | 709.54 | G300E | 0 | 0
1722 | Story9 | C11 | 32 MPa RC Column (75 cm x 75 cm) | Column | 32MPa | Concrete Rectangular | 750 | 750 | 5625 | 3125 | 1.76 | 4300.46 | G300E | 117364583.33 | 920.89 | G300E | 0 | 0
1723 | Story9 | C12 | 32 MPa RC Column (75 cm x 75 cm) | Column | 32MPa | Concrete Rectangular | 750 | 750 | 5625 | 3125 | 1.76 | 4300.46 | G300E | 71165625 | 558.39 | G300E | 0 | 0
1724 | Story9 | C13 | 32 MPa RC Column (75 cm x 75 cm) | Column | 32MPa | Concrete Rectangular | 750 | 750 | 5625 | 3125 | 1.76 | 4300.46 | G300E | 63268750 | 496.43 | G300E | 0 | 0
1725 | Story9 | C14 | 32 MPa RC Column (75 cm x 75 cm) | Column | 32MPa | Concrete Rectangular | 750 | 750 | 5625 | 3125 | 1.76 | 4300.46 | G300E | 129967708.33 | 1019.77 | G300E | 0 | 0
1726 | Story9 | C17 | 32 MPa RC Column (75 cm x 75 cm) | Column | 32MPa | Concrete Rectangular | 750 | 750 | 5625 | 3125 | 1.76 | 4300.46 | G300E | 130241666.67 | 1021.92 | G300E | 0 | 0
1727 | Story9 | C18 | 32 MPa RC Column (75 cm x 75 cm) | Column | 32MPa | Concrete Rectangular | 750 | 750 | 5625 | 3125 | 1.76 | 4300.46 | G300E | 63870833.33 | 501.15 | G300E | 0 | 0
1728 | Story9 | C19 | 32 MPa RC Column (75 cm x 75 cm) | Column | 32MPa | Concrete Rectangular | 750 | 750 | 5625 | 3125 | 1.76 | 4300.46 | G300E | 63297916.67 | 496.66 | G300E | 0 | 0
1729 | Story9 | C2 | 32 MPa RC Column (75 cm x 75 cm) | Column | 32MPa | Concrete Rectangular | 750 | 750 | 5625 | 3125 | 1.76 | 4300.46 | G300E | 65021875 | 510.19 | G300E | 0 | 0
1730 | Story9 | C20 | 32 MPa RC Column (75 cm x 75 cm) | Column | 32MPa | Concrete Rectangular | 750 | 750 | 5625 | 3125 | 1.76 | 4300.46 | G300E | 130031250 | 1020.27 | G300E | 0 | 0
1731 | Story9 | C23 | 32 MPa RC Column (75 cm x 75 cm) | Column | 32MPa | Concrete Rectangular | 750 | 750 | 5625 | 3125 | 1.76 | 4300.46 | G300E | 130246875 | 1021.97 | G300E | 0 | 0
1732 | Story9 | C24 | 32 MPa RC Column (75 cm x 75 cm) | Column | 32MPa | Concrete Rectangular | 750 | 750 | 5625 | 3125 | 1.76 | 4300.46 | G300E | 63888541.67 | 501.29 | G300E | 0 | 0
1733 | Story9 | C25 | 32 MPa RC Column (75 cm x 75 cm) | Column | 32MPa | Concrete Rectangular | 750 | 750 | 5625 | 3125 | 1.76 | 4300.46 | G300E | 70868750 | 556.06 | G300E | 0 | 0
1734 | Story9 | C26 | 32 MPa RC Column (75 cm x 75 cm) | Column | 32MPa | Concrete Rectangular | 750 | 750 | 5625 | 3125 | 1.76 | 4300.46 | G300E | 117108333.33 | 918.88 | G300E | 0 | 0
1735 | Story9 | C27 | 32 MPa RC Column (75 cm x 75 cm) | Column | 32MPa | Concrete Rectangular | 750 | 750 | 5625 | 3125 | 1.76 | 4300.46 | G300E | 90404166.67 | 709.34 | G300E | 0 | 0
1736 | Story9 | C28 | 32 MPa RC Column (75 cm x 75 cm) | Column | 32MPa | Concrete Rectangular | 750 | 750 | 5625 | 3125 | 1.76 | 4300.46 | G300E | 90488541.67 | 710.01 | G300E | 0 | 0
1737 | Story9 | C29 | 32 MPa RC Column (75 cm x 75 cm) | Column | 32MPa | Concrete Rectangular | 750 | 750 | 5625 | 3125 | 1.76 | 4300.46 | G300E | 117369791.67 | 920.93 | G300E | 0 | 0
1738 | Story9 | C3 | 32 MPa RC Column (75 cm x 75 cm) | Column | 32MPa | Concrete Rectangular | 750 | 750 | 5625 | 3125 | 1.76 | 4300.46 | G300E | 73342708.33 | 575.47 | G300E | 0 | 0
1739 | Story9 | C30 | 32 MPa RC Column (75 cm x 75 cm) | Column | 32MPa | Concrete Rectangular | 750 | 750 | 5625 | 3125 | 1.76 | 4300.46 | G300E | 71142708.33 | 558.21 | G300E | 0 | 0
1740 | Story9 | C31 | 32 MPa RC Column (75 cm x 75 cm) | Column | 32MPa | Concrete Rectangular | 750 | 750 | 5625 | 3125 | 1.76 | 4300.46 | G300E | 74239583.33 | 582.51 | G300E | 0 | 0
1741 | Story9 | C32 | 32 MPa RC Column (75 cm x 75 cm) | Column | 32MPa | Concrete Rectangular | 750 | 750 | 5625 | 3125 | 1.76 | 4300.46 | G300E | 65137500 | 511.09 | G300E | 0 | 0
1742 | Story9 | C33 | 32 MPa RC Column (75 cm x 75 cm) | Column | 32MPa | Concrete Rectangular | 750 | 750 | 5625 | 3125 | 1.76 | 4300.46 | G300E | 73284375 | 575.02 | G300E | 0 | 0
1743 | Story9 | C34 | 32 MPa RC Column (75 cm x 75 cm) | Column | 32MPa | Concrete Rectangular | 750 | 750 | 5625 | 3125 | 1.76 | 4300.46 | G300E | 73371875 | 575.7 | G300E | 0 | 0
1744 | Story9 | C35 | 32 MPa RC Column (75 cm x 75 cm) | Column | 32MPa | Concrete Rectangular | 750 | 750 | 5625 | 3125 | 1.76 | 4300.46 | G300E | 65498958.33 | 513.93 | G300E | 0 | 0
1745 | Story9 | C36 | 32 MPa RC Column (75 cm x 75 cm) | Column | 32MPa | Concrete Rectangular | 750 | 750 | 5625 | 3125 | 1.76 | 4300.46 | G300E | 74678125 | 585.95 | G300E | 0 | 0
1746 | Story9 | C4 | 32 MPa RC Column (75 cm x 75 cm) | Column | 32MPa | Concrete Rectangular | 750 | 750 | 5625 | 3125 | 1.76 | 4300.46 | G300E | 73415625 | 576.05 | G300E | 0 | 0
1747 | Story9 | C5 | 32 MPa RC Column (75 cm x 75 cm) | Column | 32MPa | Concrete Rectangular | 750 | 750 | 5625 | 3125 | 1.76 | 4300.46 | G300E | 65521875 | 514.11 | G300E | 0 | 0
1748 | Story9 | C6 | 32 MPa RC Column (75 cm x 75 cm) | Column | 32MPa | Concrete Rectangular | 750 | 750 | 5625 | 3125 | 1.76 | 4300.46 | G300E | 74691666.67 | 586.06 | G300E | 0 | 0
1749 | Story9 | C7 | 32 MPa RC Column (75 cm x 75 cm) | Column | 32MPa | Concrete Rectangular | 750 | 750 | 5625 | 3125 | 1.76 | 4300.46 | G300E | 70852083.33 | 555.93 | G300E | 0 | 0
1750 | Story9 | C8 | 32 MPa RC Column (75 cm x 75 cm) | Column | 32MPa | Concrete Rectangular | 750 | 750 | 5625 | 3125 | 1.76 | 4300.46 | G300E | 116855208.33 | 916.89 | G300E | 0 | 0
1751 | Story9 | C9 | 32 MPa RC Column (75 cm x 75 cm) | Column | 32MPa | Concrete Rectangular | 750 | 750 | 5625 | 3125 | 1.76 | 4300.46 | G300E | 90400000 | 709.31 | G300E | 0 | 0

## Walls
| Story | Label | Section | Structural_Element_Type | Material | Width_(mm) | Depth_(mm) | Area_(cm^2) | Length_(mm) | Volume_(m^3) | Mass_(kg) | Long._Rebar_Material | Long._Rebar_Volume_(mm^3) | Long._Rebar_Mass_(kg) | Tran._Rebar_Material | Tran._Rebar_Volume_(mm^3) | Tran._Rebar_Mass_(kg)
0 | Story1 | P1 | RC Wall - 250 mm | Wall | 32MPa | 7200 | 250 | 18000 | 3500 | 6.3 | 15412.84 | G300E | 142380000 | 1117.17 | G300E | 15750000 | 123.58
1 | Story1 | P2 | RC Wall - 250 mm | Wall | 32MPa | 7200 | 250 | 18000 | 3500 | 6.3 | 15412.84 | G300E | 142380000 | 1117.17 | G300E | 15750000 | 123.58
2 | Story1 | P3 | RC Wall - 250 mm | Wall | 32MPa | 4800 | 250 | 12000 | 3500 | 4.2 | 10275.23 | G300E | 95340000 | 748.07 | G300E | 10500000 | 82.39
3 | Story1 | P4 | RC Wall - 250 mm | Wall | 32MPa | 4800 | 250 | 12000 | 3500 | 4.2 | 10275.23 | G300E | 94710000 | 743.13 | G300E | 10500000 | 82.39
4 | Story10 | P1 | RC Wall - 200 mm | Wall | 32MPa | 7200 | 200 | 14400 | 3500 | 5.04 | 12330.28 | G300E | 155232000 | 1218.01 | G300E | 12600000 | 98.86
5 | Story10 | P2 | RC Wall - 200 mm | Wall | 32MPa | 7200 | 200 | 14400 | 3500 | 5.04 | 12330.28 | G300E | 155232000 | 1218.01 | G300E | 12600000 | 98.86
6 | Story10 | P3 | RC Wall - 200 mm | Wall | 32MPa | 4800 | 200 | 9600 | 3500 | 3.36 | 8220.18 | G300E | 103152000 | 809.37 | G300E | 8400000 | 65.91
7 | Story10 | P4 | RC Wall - 200 mm | Wall | 32MPa | 4800 | 200 | 9600 | 3500 | 3.36 | 8220.18 | G300E | 103152000 | 809.37 | G300E | 8400000 | 65.91
8 | Story11 | P1 | RC Wall - 200 mm | Wall | 32MPa | 7200 | 200 | 14400 | 3500 | 5.04 | 12330.28 | G300E | 142632000 | 1119.14 | G300E | 12600000 | 98.86
9 | Story11 | P2 | RC Wall - 200 mm | Wall | 32MPa | 7200 | 200 | 14400 | 3500 | 5.04 | 12330.28 | G300E | 142632000 | 1119.14 | G300E | 12600000 | 98.86
10 | Story11 | P3 | RC Wall - 200 mm | Wall | 32MPa | 4800 | 200 | 9600 | 3500 | 3.36 | 8220.18 | G300E | 94920000 | 744.78 | G300E | 8400000 | 65.91
11 | Story11 | P4 | RC Wall - 200 mm | Wall | 32MPa | 4800 | 200 | 9600 | 3500 | 3.36 | 8220.18 | G300E | 94920000 | 744.78 | G300E | 8400000 | 65.91
12 | Story12 | P1 | RC Wall - 200 mm | Wall | 32MPa | 7200 | 200 | 14400 | 3500 | 5.04 | 12330.28 | G300E | 129528000 | 1016.32 | G300E | 12600000 | 98.86
13 | Story12 | P2 | RC Wall - 200 mm | Wall | 32MPa | 7200 | 200 | 14400 | 3500 | 5.04 | 12330.28 | G300E | 129528000 | 1016.32 | G300E | 12600000 | 98.86
14 | Story12 | P3 | RC Wall - 200 mm | Wall | 32MPa | 4800 | 200 | 9600 | 3500 | 3.36 | 8220.18 | G300E | 85848000 | 673.6 | G300E | 8400000 | 65.91
15 | Story12 | P4 | RC Wall - 200 mm | Wall | 32MPa | 4800 | 200 | 9600 | 3500 | 3.36 | 8220.18 | G300E | 86184000 | 676.23 | G300E | 8400000 | 65.91
16 | Story13 | P1 | RC Wall - 200 mm | Wall | 32MPa | 7200 | 200 | 14400 | 3500 | 5.04 | 12330.28 | G300E | 116424000 | 913.51 | G300E | 12600000 | 98.86
17 | Story13 | P2 | RC Wall - 200 mm | Wall | 32MPa | 7200 | 200 | 14400 | 3500 | 5.04 | 12330.28 | G300E | 116424000 | 913.51 | G300E | 12600000 | 98.86
18 | Story13 | P3 | RC Wall - 200 mm | Wall | 32MPa | 4800 | 200 | 9600 | 3500 | 3.36 | 8220.18 | G300E | 77280000 | 606.37 | G300E | 8400000 | 65.91
19 | Story13 | P4 | RC Wall - 200 mm | Wall | 32MPa | 4800 | 200 | 9600 | 3500 | 3.36 | 8220.18 | G300E | 77616000 | 609 | G300E | 8400000 | 65.91
20 | Story14 | P1 | RC Wall - 200 mm | Wall | 32MPa | 7200 | 200 | 14400 | 3500 | 5.04 | 12330.28 | G300E | 103320000 | 810.69 | G300E | 12600000 | 98.86
21 | Story14 | P2 | RC Wall - 200 mm | Wall | 32MPa | 7200 | 200 | 14400 | 3500 | 5.04 | 12330.28 | G300E | 103320000 | 810.69 | G300E | 12600000 | 98.86
22 | Story14 | P3 | RC Wall - 200 mm | Wall | 32MPa | 4800 | 200 | 9600 | 3500 | 3.36 | 8220.18 | G300E | 68376000 | 536.5 | G300E | 8400000 | 65.91
23 | Story14 | P4 | RC Wall - 200 mm | Wall | 32MPa | 4800 | 200 | 9600 | 3500 | 3.36 | 8220.18 | G300E | 68712000 | 539.14 | G300E | 8400000 | 65.91
24 | Story15 | P1 | RC Wall - 200 mm | Wall | 32MPa | 7200 | 200 | 14400 | 3500 | 5.04 | 12330.28 | G300E | 89712000 | 703.91 | G300E | 12600000 | 98.86
25 | Story15 | P2 | RC Wall - 200 mm | Wall | 32MPa | 7200 | 200 | 14400 | 3500 | 5.04 | 12330.28 | G300E | 89712000 | 703.91 | G300E | 12600000 | 98.86
26 | Story15 | P3 | RC Wall - 200 mm | Wall | 32MPa | 4800 | 200 | 9600 | 3500 | 3.36 | 8220.18 | G300E | 59304000 | 465.32 | G300E | 8400000 | 65.91
27 | Story15 | P4 | RC Wall - 200 mm | Wall | 32MPa | 4800 | 200 | 9600 | 3500 | 3.36 | 8220.18 | G300E | 59640000 | 467.96 | G300E | 8400000 | 65.91
28 | Story16 | P1 | RC Wall - 200 mm | Wall | 32MPa | 7200 | 200 | 14400 | 3500 | 5.04 | 12330.28 | G300E | 76356000 | 599.12 | G300E | 12600000 | 98.86
29 | Story16 | P2 | RC Wall - 200 mm | Wall | 32MPa | 7200 | 200 | 14400 | 3500 | 5.04 | 12330.28 | G300E | 76104000 | 597.14 | G300E | 12600000 | 98.86
30 | Story16 | P3 | RC Wall - 200 mm | Wall | 32MPa | 4800 | 200 | 9600 | 3500 | 3.36 | 8220.18 | G300E | 50400000 | 395.46 | G300E | 8400000 | 65.91
31 | Story16 | P4 | RC Wall - 200 mm | Wall | 32MPa | 4800 | 200 | 9600 | 3500 | 3.36 | 8220.18 | G300E | 50568000 | 396.78 | G300E | 8400000 | 65.91
32 | Story17 | P1 | RC Wall - 200 mm | Wall | 32MPa | 7200 | 200 | 14400 | 3500 | 5.04 | 12330.28 | G300E | 62244000 | 488.39 | G300E | 12600000 | 98.86
33 | Story17 | P2 | RC Wall - 200 mm | Wall | 32MPa | 7200 | 200 | 14400 | 3500 | 5.04 | 12330.28 | G300E | 62496000 | 490.37 | G300E | 12600000 | 98.86
34 | Story17 | P3 | RC Wall - 200 mm | Wall | 32MPa | 4800 | 200 | 9600 | 3500 | 3.36 | 8220.18 | G300E | 41328000 | 324.27 | G300E | 8400000 | 65.91
35 | Story17 | P4 | RC Wall - 200 mm | Wall | 32MPa | 4800 | 200 | 9600 | 3500 | 3.36 | 8220.18 | G300E | 40992000 | 321.64 | G300E | 8400000 | 65.91
36 | Story18 | P1 | RC Wall - 200 mm | Wall | 32MPa | 7200 | 200 | 14400 | 3500 | 5.04 | 12330.28 | G300E | 48132000 | 377.66 | G300E | 12600000 | 98.86
37 | Story18 | P2 | RC Wall - 200 mm | Wall | 32MPa | 7200 | 200 | 14400 | 3500 | 5.04 | 12330.28 | G300E | 48384000 | 379.64 | G300E | 12600000 | 98.86
38 | Story18 | P3 | RC Wall - 200 mm | Wall | 32MPa | 4800 | 200 | 9600 | 3500 | 3.36 | 8220.18 | G300E | 31920000 | 250.46 | G300E | 8400000 | 65.91
39 | Story18 | P4 | RC Wall - 200 mm | Wall | 32MPa | 4800 | 200 | 9600 | 3500 | 3.36 | 8220.18 | G300E | 31584000 | 247.82 | G300E | 8400000 | 65.91
40 | Story19 | P1 | RC Wall - 200 mm | Wall | 32MPa | 7200 | 200 | 14400 | 3500 | 5.04 | 12330.28 | G300E | 34020000 | 266.93 | G300E | 12600000 | 98.86
41 | Story19 | P2 | RC Wall - 200 mm | Wall | 32MPa | 7200 | 200 | 14400 | 3500 | 5.04 | 12330.28 | G300E | 34020000 | 266.93 | G300E | 12600000 | 98.86
42 | Story19 | P3 | RC Wall - 200 mm | Wall | 32MPa | 4800 | 200 | 9600 | 3500 | 3.36 | 8220.18 | G300E | 22512000 | 176.64 | G300E | 8400000 | 65.91
43 | Story19 | P4 | RC Wall - 200 mm | Wall | 32MPa | 4800 | 200 | 9600 | 3500 | 3.36 | 8220.18 | G300E | 22008000 | 172.68 | G300E | 8400000 | 65.91
44 | Story2 | P1 | RC Wall - 250 mm | Wall | 32MPa | 7200 | 250 | 18000 | 3500 | 6.3 | 15412.84 | G300E | 131040000 | 1028.19 | G300E | 15750000 | 123.58
45 | Story2 | P2 | RC Wall - 250 mm | Wall | 32MPa | 7200 | 250 | 18000 | 3500 | 6.3 | 15412.84 | G300E | 131040000 | 1028.19 | G300E | 15750000 | 123.58
46 | Story2 | P3 | RC Wall - 250 mm | Wall | 32MPa | 4800 | 250 | 12000 | 3500 | 4.2 | 10275.23 | G300E | 87570000 | 687.11 | G300E | 10500000 | 82.39
47 | Story2 | P4 | RC Wall - 250 mm | Wall | 32MPa | 4800 | 250 | 12000 | 3500 | 4.2 | 10275.23 | G300E | 86730000 | 680.52 | G300E | 10500000 | 82.39
48 | Story20 | P1 | RC Wall - 200 mm | Wall | 32MPa | 7200 | 200 | 14400 | 3500 | 5.04 | 12330.28 | G300E | 19404000 | 152.25 | G300E | 12600000 | 98.86
49 | Story20 | P2 | RC Wall - 200 mm | Wall | 32MPa | 7200 | 200 | 14400 | 3500 | 5.04 | 12330.28 | G300E | 19404000 | 152.25 | G300E | 12600000 | 98.86
50 | Story20 | P3 | RC Wall - 200 mm | Wall | 32MPa | 4800 | 200 | 9600 | 3500 | 3.36 | 8220.18 | G300E | 12600000 | 98.86 | G300E | 8400000 | 65.91
51 | Story20 | P4 | RC Wall - 200 mm | Wall | 32MPa | 4800 | 200 | 9600 | 3500 | 3.36 | 8220.18 | G300E | 12432000 | 97.55 | G300E | 8400000 | 65.91
52 | Story21 | P1 | RC Wall - 150 mm | Wall | 32MPa | 7200 | 150 | 10800 | 3500 | 3.78 | 9247.71 | G300E | 130410000 | 1023.25 | G300E | 9450000 | 74.15
53 | Story21 | P2 | RC Wall - 150 mm | Wall | 32MPa | 7200 | 150 | 10800 | 3500 | 3.78 | 9247.71 | G300E | 130410000 | 1023.25 | G300E | 9450000 | 74.15
54 | Story21 | P3 | RC Wall - 150 mm | Wall | 32MPa | 4800 | 150 | 7200 | 3500 | 2.52 | 6165.14 | G300E | 86688000 | 680.19 | G300E | 6300000 | 49.43
55 | Story21 | P4 | RC Wall - 150 mm | Wall | 32MPa | 4800 | 150 | 7200 | 3500 | 2.52 | 6165.14 | G300E | 86436000 | 678.21 | G300E | 6300000 | 49.43
56 | Story22 | P1 | RC Wall - 150 mm | Wall | 32MPa | 7200 | 150 | 10800 | 3500 | 3.78 | 9247.71 | G300E | 116046000 | 910.54 | G300E | 9450000 | 74.15
57 | Story22 | P2 | RC Wall - 150 mm | Wall | 32MPa | 7200 | 150 | 10800 | 3500 | 3.78 | 9247.71 | G300E | 116046000 | 910.54 | G300E | 9450000 | 74.15
58 | Story22 | P3 | RC Wall - 150 mm | Wall | 32MPa | 4800 | 150 | 7200 | 3500 | 2.52 | 6165.14 | G300E | 77238000 | 606.04 | G300E | 6300000 | 49.43
59 | Story22 | P4 | RC Wall - 150 mm | Wall | 32MPa | 4800 | 150 | 7200 | 3500 | 2.52 | 6165.14 | G300E | 76860000 | 603.07 | G300E | 6300000 | 49.43
60 | Story23 | P1 | RC Wall - 150 mm | Wall | 32MPa | 7200 | 150 | 10800 | 3500 | 3.78 | 9247.71 | G300E | 102060000 | 800.8 | G300E | 9450000 | 74.15
61 | Story23 | P2 | RC Wall - 150 mm | Wall | 32MPa | 7200 | 150 | 10800 | 3500 | 3.78 | 9247.71 | G300E | 102060000 | 800.8 | G300E | 9450000 | 74.15
62 | Story23 | P3 | RC Wall - 150 mm | Wall | 32MPa | 4800 | 150 | 7200 | 3500 | 2.52 | 6165.14 | G300E | 67914000 | 532.88 | G300E | 6300000 | 49.43
63 | Story23 | P4 | RC Wall - 150 mm | Wall | 32MPa | 4800 | 150 | 7200 | 3500 | 2.52 | 6165.14 | G300E | 67410000 | 528.92 | G300E | 6300000 | 49.43
64 | Story24 | P1 | RC Wall - 150 mm | Wall | 32MPa | 7200 | 150 | 10800 | 3500 | 3.78 | 9247.71 | G300E | 87696000 | 688.1 | G300E | 9450000 | 74.15
65 | Story24 | P2 | RC Wall - 150 mm | Wall | 32MPa | 7200 | 150 | 10800 | 3500 | 3.78 | 9247.71 | G300E | 87696000 | 688.1 | G300E | 9450000 | 74.15
66 | Story24 | P3 | RC Wall - 150 mm | Wall | 32MPa | 4800 | 150 | 7200 | 3500 | 2.52 | 6165.14 | G300E | 58338000 | 457.74 | G300E | 6300000 | 49.43
67 | Story24 | P4 | RC Wall - 150 mm | Wall | 32MPa | 4800 | 150 | 7200 | 3500 | 2.52 | 6165.14 | G300E | 57834000 | 453.79 | G300E | 6300000 | 49.43
68 | Story25 | P1 | RC Wall - 150 mm | Wall | 32MPa | 7200 | 150 | 10800 | 3500 | 3.78 | 9247.71 | G300E | 73143000 | 573.91 | G300E | 9450000 | 74.15
69 | Story25 | P2 | RC Wall - 150 mm | Wall | 32MPa | 7200 | 150 | 10800 | 3500 | 3.78 | 9247.71 | G300E | 73143000 | 573.91 | G300E | 9450000 | 74.15
70 | Story25 | P3 | RC Wall - 150 mm | Wall | 32MPa | 4800 | 150 | 7200 | 3500 | 2.52 | 6165.14 | G300E | 48510000 | 380.63 | G300E | 6300000 | 49.43
71 | Story25 | P4 | RC Wall - 150 mm | Wall | 32MPa | 4800 | 150 | 7200 | 3500 | 2.52 | 6165.14 | G300E | 48258000 | 378.65 | G300E | 6300000 | 49.43
72 | Story26 | P1 | RC Wall - 150 mm | Wall | 32MPa | 7200 | 150 | 10800 | 3500 | 3.78 | 9247.71 | G300E | 58779000 | 461.2 | G300E | 9450000 | 74.15
73 | Story26 | P2 | RC Wall - 150 mm | Wall | 32MPa | 7200 | 150 | 10800 | 3500 | 3.78 | 9247.71 | G300E | 58779000 | 461.2 | G300E | 9450000 | 74.15
74 | Story26 | P3 | RC Wall - 150 mm | Wall | 32MPa | 4800 | 150 | 7200 | 3500 | 2.52 | 6165.14 | G300E | 38934000 | 305.49 | G300E | 6300000 | 49.43
75 | Story26 | P4 | RC Wall - 150 mm | Wall | 32MPa | 4800 | 150 | 7200 | 3500 | 2.52 | 6165.14 | G300E | 38682000 | 303.51 | G300E | 6300000 | 49.43
76 | Story27 | P1 | RC Wall - 150 mm | Wall | 32MPa | 7200 | 150 | 10800 | 3500 | 3.78 | 9247.71 | G300E | 43848000 | 344.05 | G300E | 9450000 | 74.15
77 | Story27 | P2 | RC Wall - 150 mm | Wall | 32MPa | 7200 | 150 | 10800 | 3500 | 3.78 | 9247.71 | G300E | 43848000 | 344.05 | G300E | 9450000 | 74.15
78 | Story27 | P3 | RC Wall - 150 mm | Wall | 32MPa | 4800 | 150 | 7200 | 3500 | 2.52 | 6165.14 | G300E | 28980000 | 227.39 | G300E | 6300000 | 49.43
79 | Story27 | P4 | RC Wall - 150 mm | Wall | 32MPa | 4800 | 150 | 7200 | 3500 | 2.52 | 6165.14 | G300E | 28980000 | 227.39 | G300E | 6300000 | 49.43
80 | Story28 | P1 | RC Wall - 150 mm | Wall | 32MPa | 7200 | 150 | 10800 | 3500 | 3.78 | 9247.71 | G300E | 29106000 | 228.38 | G300E | 9450000 | 74.15
81 | Story28 | P2 | RC Wall - 150 mm | Wall | 32MPa | 7200 | 150 | 10800 | 3500 | 3.78 | 9247.71 | G300E | 29106000 | 228.38 | G300E | 9450000 | 74.15
82 | Story28 | P3 | RC Wall - 150 mm | Wall | 32MPa | 4800 | 150 | 7200 | 3500 | 2.52 | 6165.14 | G300E | 19152000 | 150.27 | G300E | 6300000 | 49.43
83 | Story28 | P4 | RC Wall - 150 mm | Wall | 32MPa | 4800 | 150 | 7200 | 3500 | 2.52 | 6165.14 | G300E | 19152000 | 150.27 | G300E | 6300000 | 49.43
84 | Story29 | P1 | RC Wall - 150 mm | Wall | 32MPa | 7200 | 150 | 10800 | 3500 | 3.78 | 9247.71 | G300E | 14175000 | 111.22 | G300E | 9450000 | 74.15
85 | Story29 | P2 | RC Wall - 150 mm | Wall | 32MPa | 7200 | 150 | 10800 | 3500 | 3.78 | 9247.71 | G300E | 14175000 | 111.22 | G300E | 9450000 | 74.15
86 | Story29 | P3 | RC Wall - 150 mm | Wall | 32MPa | 4800 | 150 | 7200 | 3500 | 2.52 | 6165.14 | G300E | 9198000 | 72.17 | G300E | 6300000 | 49.43
87 | Story29 | P4 | RC Wall - 150 mm | Wall | 32MPa | 4800 | 150 | 7200 | 3500 | 2.52 | 6165.14 | G300E | 9324000 | 73.16 | G300E | 6300000 | 49.43
88 | Story3 | P1 | RC Wall - 250 mm | Wall | 32MPa | 7200 | 250 | 18000 | 3500 | 6.3 | 15412.84 | G300E | 118125000 | 926.85 | G300E | 15750000 | 123.58
89 | Story3 | P2 | RC Wall - 250 mm | Wall | 32MPa | 7200 | 250 | 18000 | 3500 | 6.3 | 15412.84 | G300E | 118125000 | 926.85 | G300E | 15750000 | 123.58
90 | Story3 | P3 | RC Wall - 250 mm | Wall | 32MPa | 4800 | 250 | 12000 | 3500 | 4.2 | 10275.23 | G300E | 78960000 | 619.55 | G300E | 10500000 | 82.39
91 | Story3 | P4 | RC Wall - 250 mm | Wall | 32MPa | 4800 | 250 | 12000 | 3500 | 4.2 | 10275.23 | G300E | 77700000 | 609.66 | G300E | 10500000 | 82.39
92 | Story30 | P1 | RC Wall - 150 mm | Wall | 32MPa | 7200 | 150 | 10800 | 3500 | 3.78 | 9247.71 | G300E | 9450000 | 74.15 | G300E | 9450000 | 74.15
93 | Story30 | P2 | RC Wall - 150 mm | Wall | 32MPa | 7200 | 150 | 10800 | 3500 | 3.78 | 9247.71 | G300E | 9450000 | 74.15 | G300E | 9450000 | 74.15
94 | Story30 | P3 | RC Wall - 150 mm | Wall | 32MPa | 4800 | 150 | 7200 | 3500 | 2.52 | 6165.14 | G300E | 6300000 | 49.43 | G300E | 6300000 | 49.43
95 | Story30 | P4 | RC Wall - 150 mm | Wall | 32MPa | 4800 | 150 | 7200 | 3500 | 2.52 | 6165.14 | G300E | 6300000 | 49.43 | G300E | 6300000 | 49.43
96 | Story31 | P1 | RC Wall - 150 mm | Wall | 32MPa | 7200 | 150 | 10800 | 3500 | 3.78 | 9247.71 | G300E | 9450000 | 74.15 | G300E | 9450000 | 74.15
97 | Story31 | P2 | RC Wall - 150 mm | Wall | 32MPa | 7200 | 150 | 10800 | 3500 | 3.78 | 9247.71 | G300E | 9450000 | 74.15 | G300E | 9450000 | 74.15
98 | Story31 | P3 | RC Wall - 150 mm | Wall | 32MPa | 4800 | 150 | 7200 | 3500 | 2.52 | 6165.14 | G300E | 6300000 | 49.43 | G300E | 6300000 | 49.43
99 | Story31 | P4 | RC Wall - 150 mm | Wall | 32MPa | 4800 | 150 | 7200 | 3500 | 2.52 | 6165.14 | G300E | 6300000 | 49.43 | G300E | 6300000 | 49.43
100 | Story32 | P1 | RC Wall - 150 mm | Wall | 32MPa | 7200 | 150 | 10800 | 3500 | 3.78 | 9247.71 | G300E | 9450000 | 74.15 | G300E | 9450000 | 74.15
101 | Story32 | P2 | RC Wall - 150 mm | Wall | 32MPa | 7200 | 150 | 10800 | 3500 | 3.78 | 9247.71 | G300E | 9450000 | 74.15 | G300E | 9450000 | 74.15
102 | Story32 | P3 | RC Wall - 150 mm | Wall | 32MPa | 4800 | 150 | 7200 | 3500 | 2.52 | 6165.14 | G300E | 6300000 | 49.43 | G300E | 6300000 | 49.43
103 | Story32 | P4 | RC Wall - 150 mm | Wall | 32MPa | 4800 | 150 | 7200 | 3500 | 2.52 | 6165.14 | G300E | 6300000 | 49.43 | G300E | 6300000 | 49.43
104 | Story33 | P1 | RC Wall - 150 mm | Wall | 32MPa | 7200 | 150 | 10800 | 3500 | 3.78 | 9247.71 | G300E | 9450000 | 74.15 | G300E | 9450000 | 74.15
105 | Story33 | P2 | RC Wall - 150 mm | Wall | 32MPa | 7200 | 150 | 10800 | 3500 | 3.78 | 9247.71 | G300E | 9450000 | 74.15 | G300E | 9450000 | 74.15
106 | Story33 | P3 | RC Wall - 150 mm | Wall | 32MPa | 4800 | 150 | 7200 | 3500 | 2.52 | 6165.14 | G300E | 6300000 | 49.43 | G300E | 6300000 | 49.43
107 | Story33 | P4 | RC Wall - 150 mm | Wall | 32MPa | 4800 | 150 | 7200 | 3500 | 2.52 | 6165.14 | G300E | 6300000 | 49.43 | G300E | 6300000 | 49.43
108 | Story34 | P1 | RC Wall - 150 mm | Wall | 32MPa | 7200 | 150 | 10800 | 3500 | 3.78 | 9247.71 | G300E | 9450000 | 74.15 | G300E | 9450000 | 74.15
109 | Story34 | P2 | RC Wall - 150 mm | Wall | 32MPa | 7200 | 150 | 10800 | 3500 | 3.78 | 9247.71 | G300E | 9450000 | 74.15 | G300E | 9450000 | 74.15
110 | Story34 | P3 | RC Wall - 150 mm | Wall | 32MPa | 4800 | 150 | 7200 | 3500 | 2.52 | 6165.14 | G300E | 6300000 | 49.43 | G300E | 6300000 | 49.43
111 | Story34 | P4 | RC Wall - 150 mm | Wall | 32MPa | 4800 | 150 | 7200 | 3500 | 2.52 | 6165.14 | G300E | 6300000 | 49.43 | G300E | 6300000 | 49.43
112 | Story35 | P1 | RC Wall - 150 mm | Wall | 32MPa | 7200 | 150 | 10800 | 3500 | 3.78 | 9247.71 | G300E | 9450000 | 74.15 | G300E | 9450000 | 74.15
113 | Story35 | P2 | RC Wall - 150 mm | Wall | 32MPa | 7200 | 150 | 10800 | 3500 | 3.78 | 9247.71 | G300E | 9450000 | 74.15 | G300E | 9450000 | 74.15
114 | Story35 | P3 | RC Wall - 150 mm | Wall | 32MPa | 4800 | 150 | 7200 | 3500 | 2.52 | 6165.14 | G300E | 6300000 | 49.43 | G300E | 6300000 | 49.43
115 | Story35 | P4 | RC Wall - 150 mm | Wall | 32MPa | 4800 | 150 | 7200 | 3500 | 2.52 | 6165.14 | G300E | 6300000 | 49.43 | G300E | 6300000 | 49.43
116 | Story36 | P1 | RC Wall - 150 mm | Wall | 32MPa | 7200 | 150 | 10800 | 3500 | 3.78 | 9247.71 | G300E | 9450000 | 74.15 | G300E | 9450000 | 74.15
117 | Story36 | P2 | RC Wall - 150 mm | Wall | 32MPa | 7200 | 150 | 10800 | 3500 | 3.78 | 9247.71 | G300E | 9450000 | 74.15 | G300E | 9450000 | 74.15
118 | Story36 | P3 | RC Wall - 150 mm | Wall | 32MPa | 4800 | 150 | 7200 | 3500 | 2.52 | 6165.14 | G300E | 6300000 | 49.43 | G300E | 6300000 | 49.43
119 | Story36 | P4 | RC Wall - 150 mm | Wall | 32MPa | 4800 | 150 | 7200 | 3500 | 2.52 | 6165.14 | G300E | 6300000 | 49.43 | G300E | 6300000 | 49.43
120 | Story37 | P1 | RC Wall - 150 mm | Wall | 32MPa | 7200 | 150 | 10800 | 3500 | 3.78 | 9247.71 | G300E | 9450000 | 74.15 | G300E | 9450000 | 74.15
121 | Story37 | P2 | RC Wall - 150 mm | Wall | 32MPa | 7200 | 150 | 10800 | 3500 | 3.78 | 9247.71 | G300E | 9450000 | 74.15 | G300E | 9450000 | 74.15
122 | Story37 | P3 | RC Wall - 150 mm | Wall | 32MPa | 4800 | 150 | 7200 | 3500 | 2.52 | 6165.14 | G300E | 6300000 | 49.43 | G300E | 6300000 | 49.43
123 | Story37 | P4 | RC Wall - 150 mm | Wall | 32MPa | 4800 | 150 | 7200 | 3500 | 2.52 | 6165.14 | G300E | 6300000 | 49.43 | G300E | 6300000 | 49.43
124 | Story38 | P1 | RC Wall - 150 mm | Wall | 32MPa | 7200 | 150 | 10800 | 3500 | 3.78 | 9247.71 | G300E | 9450000 | 74.15 | G300E | 9450000 | 74.15
125 | Story38 | P2 | RC Wall - 150 mm | Wall | 32MPa | 7200 | 150 | 10800 | 3500 | 3.78 | 9247.71 | G300E | 9450000 | 74.15 | G300E | 9450000 | 74.15
126 | Story38 | P3 | RC Wall - 150 mm | Wall | 32MPa | 4800 | 150 | 7200 | 3500 | 2.52 | 6165.14 | G300E | 6300000 | 49.43 | G300E | 6300000 | 49.43
127 | Story38 | P4 | RC Wall - 150 mm | Wall | 32MPa | 4800 | 150 | 7200 | 3500 | 2.52 | 6165.14 | G300E | 6300000 | 49.43 | G300E | 6300000 | 49.43
128 | Story39 | P1 | RC Wall - 150 mm | Wall | 32MPa | 7200 | 150 | 10800 | 3500 | 3.78 | 9247.71 | G300E | 9450000 | 74.15 | G300E | 9450000 | 74.15
129 | Story39 | P2 | RC Wall - 150 mm | Wall | 32MPa | 7200 | 150 | 10800 | 3500 | 3.78 | 9247.71 | G300E | 9450000 | 74.15 | G300E | 9450000 | 74.15
130 | Story39 | P3 | RC Wall - 150 mm | Wall | 32MPa | 4800 | 150 | 7200 | 3500 | 2.52 | 6165.14 | G300E | 6300000 | 49.43 | G300E | 6300000 | 49.43
131 | Story39 | P4 | RC Wall - 150 mm | Wall | 32MPa | 4800 | 150 | 7200 | 3500 | 2.52 | 6165.14 | G300E | 6300000 | 49.43 | G300E | 6300000 | 49.43
132 | Story4 | P1 | RC Wall - 250 mm | Wall | 32MPa | 7200 | 250 | 18000 | 3500 | 6.3 | 15412.84 | G300E | 105840000 | 830.46 | G300E | 15750000 | 123.58
133 | Story4 | P2 | RC Wall - 250 mm | Wall | 32MPa | 7200 | 250 | 18000 | 3500 | 6.3 | 15412.84 | G300E | 105840000 | 830.46 | G300E | 15750000 | 123.58
134 | Story4 | P3 | RC Wall - 250 mm | Wall | 32MPa | 4800 | 250 | 12000 | 3500 | 4.2 | 10275.23 | G300E | 70770000 | 555.29 | G300E | 10500000 | 82.39
135 | Story4 | P4 | RC Wall - 250 mm | Wall | 32MPa | 4800 | 250 | 12000 | 3500 | 4.2 | 10275.23 | G300E | 69720000 | 547.05 | G300E | 10500000 | 82.39
136 | Story40 | P1 | RC Wall - 150 mm | Wall | 32MPa | 7200 | 150 | 10800 | 3500 | 3.78 | 9247.71 | G300E | 9450000 | 74.15 | G300E | 9450000 | 74.15
137 | Story40 | P2 | RC Wall - 150 mm | Wall | 32MPa | 7200 | 150 | 10800 | 3500 | 3.78 | 9247.71 | G300E | 9450000 | 74.15 | G300E | 9450000 | 74.15
138 | Story40 | P3 | RC Wall - 150 mm | Wall | 32MPa | 4800 | 150 | 7200 | 3500 | 2.52 | 6165.14 | G300E | 6300000 | 49.43 | G300E | 6300000 | 49.43
139 | Story40 | P4 | RC Wall - 150 mm | Wall | 32MPa | 4800 | 150 | 7200 | 3500 | 2.52 | 6165.14 | G300E | 6300000 | 49.43 | G300E | 6300000 | 49.43
140 | Story41 | P1 | RC Wall - 150 mm | Wall | 32MPa | 7200 | 150 | 10800 | 3500 | 3.78 | 9247.71 | G300E | 9450000 | 74.15 | G300E | 9450000 | 74.15
141 | Story41 | P2 | RC Wall - 150 mm | Wall | 32MPa | 7200 | 150 | 10800 | 3500 | 3.78 | 9247.71 | G300E | 9450000 | 74.15 | G300E | 9450000 | 74.15
142 | Story41 | P3 | RC Wall - 150 mm | Wall | 32MPa | 4800 | 150 | 7200 | 3500 | 2.52 | 6165.14 | G300E | 6300000 | 49.43 | G300E | 6300000 | 49.43
143 | Story41 | P4 | RC Wall - 150 mm | Wall | 32MPa | 4800 | 150 | 7200 | 3500 | 2.52 | 6165.14 | G300E | 6300000 | 49.43 | G300E | 6300000 | 49.43
144 | Story42 | P1 | RC Wall - 150 mm | Wall | 32MPa | 7200 | 150 | 10800 | 3500 | 3.78 | 9247.71 | G300E | 9450000 | 74.15 | G300E | 9450000 | 74.15
145 | Story42 | P2 | RC Wall - 150 mm | Wall | 32MPa | 7200 | 150 | 10800 | 3500 | 3.78 | 9247.71 | G300E | 9450000 | 74.15 | G300E | 9450000 | 74.15
146 | Story42 | P3 | RC Wall - 150 mm | Wall | 32MPa | 4800 | 150 | 7200 | 3500 | 2.52 | 6165.14 | G300E | 6300000 | 49.43 | G300E | 6300000 | 49.43
147 | Story42 | P4 | RC Wall - 150 mm | Wall | 32MPa | 4800 | 150 | 7200 | 3500 | 2.52 | 6165.14 | G300E | 6300000 | 49.43 | G300E | 6300000 | 49.43
148 | Story43 | P1 | RC Wall - 150 mm | Wall | 32MPa | 7200 | 150 | 10800 | 3500 | 3.78 | 9247.71 | G300E | 9450000 | 74.15 | G300E | 9450000 | 74.15
149 | Story43 | P2 | RC Wall - 150 mm | Wall | 32MPa | 7200 | 150 | 10800 | 3500 | 3.78 | 9247.71 | G300E | 9450000 | 74.15 | G300E | 9450000 | 74.15
150 | Story43 | P3 | RC Wall - 150 mm | Wall | 32MPa | 4800 | 150 | 7200 | 3500 | 2.52 | 6165.14 | G300E | 6300000 | 49.43 | G300E | 6300000 | 49.43
151 | Story43 | P4 | RC Wall - 150 mm | Wall | 32MPa | 4800 | 150 | 7200 | 3500 | 2.52 | 6165.14 | G300E | 6300000 | 49.43 | G300E | 6300000 | 49.43
152 | Story44 | P1 | RC Wall - 150 mm | Wall | 32MPa | 7200 | 150 | 10800 | 3500 | 3.78 | 9247.71 | G300E | 9450000 | 74.15 | G300E | 9450000 | 74.15
153 | Story44 | P2 | RC Wall - 150 mm | Wall | 32MPa | 7200 | 150 | 10800 | 3500 | 3.78 | 9247.71 | G300E | 9450000 | 74.15 | G300E | 9450000 | 74.15
154 | Story44 | P3 | RC Wall - 150 mm | Wall | 32MPa | 4800 | 150 | 7200 | 3500 | 2.52 | 6165.14 | G300E | 6300000 | 49.43 | G300E | 6300000 | 49.43
155 | Story44 | P4 | RC Wall - 150 mm | Wall | 32MPa | 4800 | 150 | 7200 | 3500 | 2.52 | 6165.14 | G300E | 6300000 | 49.43 | G300E | 6300000 | 49.43
156 | Story45 | P1 | RC Wall - 150 mm | Wall | 32MPa | 7200 | 150 | 10800 | 3500 | 3.78 | 9247.71 | G300E | 9450000 | 74.15 | G300E | 9450000 | 74.15
157 | Story45 | P2 | RC Wall - 150 mm | Wall | 32MPa | 7200 | 150 | 10800 | 3500 | 3.78 | 9247.71 | G300E | 9450000 | 74.15 | G300E | 9450000 | 74.15
158 | Story45 | P3 | RC Wall - 150 mm | Wall | 32MPa | 4800 | 150 | 7200 | 3500 | 2.52 | 6165.14 | G300E | 6300000 | 49.43 | G300E | 6300000 | 49.43
159 | Story45 | P4 | RC Wall - 150 mm | Wall | 32MPa | 4800 | 150 | 7200 | 3500 | 2.52 | 6165.14 | G300E | 6300000 | 49.43 | G300E | 6300000 | 49.43
160 | Story46 | P1 | RC Wall - 150 mm | Wall | 32MPa | 7200 | 150 | 10800 | 3500 | 3.78 | 9247.71 | G300E | 9450000 | 74.15 | G300E | 9450000 | 74.15
161 | Story46 | P2 | RC Wall - 150 mm | Wall | 32MPa | 7200 | 150 | 10800 | 3500 | 3.78 | 9247.71 | G300E | 9450000 | 74.15 | G300E | 9450000 | 74.15
162 | Story46 | P3 | RC Wall - 150 mm | Wall | 32MPa | 4800 | 150 | 7200 | 3500 | 2.52 | 6165.14 | G300E | 6300000 | 49.43 | G300E | 6300000 | 49.43
163 | Story46 | P4 | RC Wall - 150 mm | Wall | 32MPa | 4800 | 150 | 7200 | 3500 | 2.52 | 6165.14 | G300E | 6300000 | 49.43 | G300E | 6300000 | 49.43
164 | Story47 | P1 | RC Wall - 150 mm | Wall | 32MPa | 7200 | 150 | 10800 | 3500 | 3.78 | 9247.71 | G300E | 9450000 | 74.15 | G300E | 9450000 | 74.15
165 | Story47 | P2 | RC Wall - 150 mm | Wall | 32MPa | 7200 | 150 | 10800 | 3500 | 3.78 | 9247.71 | G300E | 9450000 | 74.15 | G300E | 9450000 | 74.15
166 | Story47 | P3 | RC Wall - 150 mm | Wall | 32MPa | 4800 | 150 | 7200 | 3500 | 2.52 | 6165.14 | G300E | 6300000 | 49.43 | G300E | 6300000 | 49.43
167 | Story47 | P4 | RC Wall - 150 mm | Wall | 32MPa | 4800 | 150 | 7200 | 3500 | 2.52 | 6165.14 | G300E | 6300000 | 49.43 | G300E | 6300000 | 49.43
168 | Story48 | P1 | RC Wall - 150 mm | Wall | 32MPa | 7200 | 150 | 10800 | 3500 | 3.78 | 9247.71 | G300E | 9450000 | 74.15 | G300E | 9450000 | 74.15
169 | Story48 | P2 | RC Wall - 150 mm | Wall | 32MPa | 7200 | 150 | 10800 | 3500 | 3.78 | 9247.71 | G300E | 9450000 | 74.15 | G300E | 9450000 | 74.15
170 | Story48 | P3 | RC Wall - 150 mm | Wall | 32MPa | 4800 | 150 | 7200 | 3500 | 2.52 | 6165.14 | G300E | 6300000 | 49.43 | G300E | 6300000 | 49.43
171 | Story48 | P4 | RC Wall - 150 mm | Wall | 32MPa | 4800 | 150 | 7200 | 3500 | 2.52 | 6165.14 | G300E | 6300000 | 49.43 | G300E | 6300000 | 49.43
172 | Story49 | P1 | RC Wall - 150 mm | Wall | 32MPa | 7200 | 150 | 10800 | 3500 | 3.78 | 9247.71 | G300E | 9450000 | 74.15 | G300E | 9450000 | 74.15
173 | Story49 | P2 | RC Wall - 150 mm | Wall | 32MPa | 7200 | 150 | 10800 | 3500 | 3.78 | 9247.71 | G300E | 9450000 | 74.15 | G300E | 9450000 | 74.15
174 | Story49 | P3 | RC Wall - 150 mm | Wall | 32MPa | 4800 | 150 | 7200 | 3500 | 2.52 | 6165.14 | G300E | 6300000 | 49.43 | G300E | 6300000 | 49.43
175 | Story49 | P4 | RC Wall - 150 mm | Wall | 32MPa | 4800 | 150 | 7200 | 3500 | 2.52 | 6165.14 | G300E | 6300000 | 49.43 | G300E | 6300000 | 49.43
176 | Story5 | P1 | RC Wall - 250 mm | Wall | 32MPa | 7200 | 250 | 18000 | 3500 | 6.3 | 15412.84 | G300E | 92925000 | 729.12 | G300E | 15750000 | 123.58
177 | Story5 | P2 | RC Wall - 250 mm | Wall | 32MPa | 7200 | 250 | 18000 | 3500 | 6.3 | 15412.84 | G300E | 92925000 | 729.12 | G300E | 15750000 | 123.58
178 | Story5 | P3 | RC Wall - 250 mm | Wall | 32MPa | 4800 | 250 | 12000 | 3500 | 4.2 | 10275.23 | G300E | 62160000 | 487.73 | G300E | 10500000 | 82.39
179 | Story5 | P4 | RC Wall - 250 mm | Wall | 32MPa | 4800 | 250 | 12000 | 3500 | 4.2 | 10275.23 | G300E | 61320000 | 481.14 | G300E | 10500000 | 82.39
180 | Story50 | P1 | RC Wall - 150 mm | Wall | 32MPa | 7200 | 150 | 10800 | 3500 | 3.78 | 9247.71 | G300E | 9450000 | 74.15 | G300E | 9450000 | 74.15
181 | Story50 | P2 | RC Wall - 150 mm | Wall | 32MPa | 7200 | 150 | 10800 | 3500 | 3.78 | 9247.71 | G300E | 9450000 | 74.15 | G300E | 9450000 | 74.15
182 | Story50 | P3 | RC Wall - 150 mm | Wall | 32MPa | 4800 | 150 | 7200 | 3500 | 2.52 | 6165.14 | G300E | 6300000 | 49.43 | G300E | 6300000 | 49.43
183 | Story50 | P4 | RC Wall - 150 mm | Wall | 32MPa | 4800 | 150 | 7200 | 3500 | 2.52 | 6165.14 | G300E | 6300000 | 49.43 | G300E | 6300000 | 49.43
184 | Story51 | P1 | RC Wall - 150 mm | Wall | 32MPa | 7200 | 150 | 10800 | 3500 | 3.78 | 9247.71 | G300E | 9450000 | 74.15 | G300E | 9450000 | 74.15
185 | Story51 | P2 | RC Wall - 150 mm | Wall | 32MPa | 7200 | 150 | 10800 | 3500 | 3.78 | 9247.71 | G300E | 9450000 | 74.15 | G300E | 9450000 | 74.15
186 | Story51 | P3 | RC Wall - 150 mm | Wall | 32MPa | 4800 | 150 | 7200 | 3500 | 2.52 | 6165.14 | G300E | 6300000 | 49.43 | G300E | 6300000 | 49.43
187 | Story51 | P4 | RC Wall - 150 mm | Wall | 32MPa | 4800 | 150 | 7200 | 3500 | 2.52 | 6165.14 | G300E | 6300000 | 49.43 | G300E | 6300000 | 49.43
188 | Story6 | P1 | RC Wall - 250 mm | Wall | 32MPa | 7200 | 250 | 18000 | 3500 | 6.3 | 15412.84 | G300E | 80010000 | 627.79 | G300E | 15750000 | 123.58
189 | Story6 | P2 | RC Wall - 250 mm | Wall | 32MPa | 7200 | 250 | 18000 | 3500 | 6.3 | 15412.84 | G300E | 80010000 | 627.79 | G300E | 15750000 | 123.58
190 | Story6 | P3 | RC Wall - 250 mm | Wall | 32MPa | 4800 | 250 | 12000 | 3500 | 4.2 | 10275.23 | G300E | 53340000 | 418.53 | G300E | 10500000 | 82.39
191 | Story6 | P4 | RC Wall - 250 mm | Wall | 32MPa | 4800 | 250 | 12000 | 3500 | 4.2 | 10275.23 | G300E | 52920000 | 415.23 | G300E | 10500000 | 82.39
192 | Story7 | P1 | RC Wall - 200 mm | Wall | 32MPa | 7200 | 200 | 14400 | 3500 | 5.04 | 12330.28 | G300E | 193032000 | 1514.6 | G300E | 12600000 | 98.86
193 | Story7 | P2 | RC Wall - 200 mm | Wall | 32MPa | 7200 | 200 | 14400 | 3500 | 5.04 | 12330.28 | G300E | 193032000 | 1514.6 | G300E | 12600000 | 98.86
194 | Story7 | P3 | RC Wall - 200 mm | Wall | 32MPa | 4800 | 200 | 9600 | 3500 | 3.36 | 8220.18 | G300E | 128688000 | 1009.73 | G300E | 8400000 | 65.91
195 | Story7 | P4 | RC Wall - 200 mm | Wall | 32MPa | 4800 | 200 | 9600 | 3500 | 3.36 | 8220.18 | G300E | 128352000 | 1007.1 | G300E | 8400000 | 65.91
196 | Story8 | P1 | RC Wall - 200 mm | Wall | 32MPa | 7200 | 200 | 14400 | 3500 | 5.04 | 12330.28 | G300E | 180684000 | 1417.71 | G300E | 12600000 | 98.86
197 | Story8 | P2 | RC Wall - 200 mm | Wall | 32MPa | 7200 | 200 | 14400 | 3500 | 5.04 | 12330.28 | G300E | 180684000 | 1417.71 | G300E | 12600000 | 98.86
198 | Story8 | P3 | RC Wall - 200 mm | Wall | 32MPa | 4800 | 200 | 9600 | 3500 | 3.36 | 8220.18 | G300E | 120288000 | 943.82 | G300E | 8400000 | 65.91
199 | Story8 | P4 | RC Wall - 200 mm | Wall | 32MPa | 4800 | 200 | 9600 | 3500 | 3.36 | 8220.18 | G300E | 120120000 | 942.51 | G300E | 8400000 | 65.91
200 | Story9 | P1 | RC Wall - 200 mm | Wall | 32MPa | 7200 | 200 | 14400 | 3500 | 5.04 | 12330.28 | G300E | 168084000 | 1318.85 | G300E | 12600000 | 98.86
201 | Story9 | P2 | RC Wall - 200 mm | Wall | 32MPa | 7200 | 200 | 14400 | 3500 | 5.04 | 12330.28 | G300E | 168084000 | 1318.85 | G300E | 12600000 | 98.86
202 | Story9 | P3 | RC Wall - 200 mm | Wall | 32MPa | 4800 | 200 | 9600 | 3500 | 3.36 | 8220.18 | G300E | 111720000 | 876.6 | G300E | 8400000 | 65.91
203 | Story9 | P4 | RC Wall - 200 mm | Wall | 32MPa | 4800 | 200 | 9600 | 3500 | 3.36 | 8220.18 | G300E | 111552000 | 875.28 | G300E | 8400000 | 65.91

## Slabs
| Story | Label | Section | Structural_Element_Type | Material | Length_(mm) | Width_(mm) | Depth_(mm) | Area_(cm^2) | Volume_(m^3) | Mass_(kg) | Long._Rebar_Material | Long._Rebar_Volume_(mm^3) | Long._Rebar_Mass_(kg) | Tran._Rebar_Material | Tran._Rebar_Volume_(mm^3) | Tran._Rebar_Mass_(kg)
0 | Story1 | F1 | Slab1 | Slab | 32MPa | 24000 | 36000 | 170 | 40800 | 146.88 | 359339.45 | G300E | 1068331299.54 | 8382.52 | G300E | 0 | 0
1 | Story10 | F1 | Slab1 | Slab | 32MPa | 24000 | 36000 | 170 | 40800 | 146.88 | 359339.45 | G300E | 1035306709.68 | 8123.4 | G300E | 0 | 0
2 | Story11 | F1 | Slab1 | Slab | 32MPa | 24000 | 36000 | 170 | 40800 | 146.88 | 359339.45 | G300E | 1022103760.37 | 8019.81 | G300E | 0 | 0
3 | Story12 | F1 | Slab1 | Slab | 32MPa | 24000 | 36000 | 170 | 40800 | 146.88 | 359339.45 | G300E | 1028192202.76 | 8067.58 | G300E | 0 | 0
4 | Story13 | F1 | Slab1 | Slab | 32MPa | 24000 | 36000 | 170 | 40800 | 146.88 | 359339.45 | G300E | 1030296036.87 | 8084.08 | G300E | 0 | 0
5 | Story14 | F1 | Slab1 | Slab | 32MPa | 24000 | 36000 | 170 | 40800 | 146.88 | 359339.45 | G300E | 1050700792.63 | 8244.19 | G300E | 0 | 0
6 | Story15 | F1 | Slab1 | Slab | 32MPa | 24000 | 36000 | 170 | 40800 | 146.88 | 359339.45 | G300E | 1035414506.91 | 8124.25 | G300E | 0 | 0
7 | Story16 | F1 | Slab1 | Slab | 32MPa | 24000 | 36000 | 170 | 40800 | 146.88 | 359339.45 | G300E | 1036320129.03 | 8131.35 | G300E | 0 | 0
8 | Story17 | F1 | Slab1 | Slab | 32MPa | 24000 | 36000 | 170 | 40800 | 146.88 | 359339.45 | G300E | 1025590377.88 | 8047.16 | G300E | 0 | 0
9 | Story18 | F1 | Slab1 | Slab | 32MPa | 24000 | 36000 | 170 | 40800 | 146.88 | 359339.45 | G300E | 1038157935.48 | 8145.77 | G300E | 0 | 0
10 | Story19 | F1 | Slab1 | Slab | 32MPa | 24000 | 36000 | 170 | 40800 | 146.88 | 359339.45 | G300E | 1027306912.44 | 8060.63 | G300E | 0 | 0
11 | Story2 | F1 | Slab1 | Slab | 32MPa | 24000 | 36000 | 170 | 40800 | 146.88 | 359339.45 | G300E | 1063708718.89 | 8346.25 | G300E | 0 | 0
12 | Story20 | F1 | Slab1 | Slab | 32MPa | 24000 | 36000 | 170 | 40800 | 146.88 | 359339.45 | G300E | 1030841493.09 | 8088.36 | G300E | 0 | 0
13 | Story21 | F1 | Slab1 | Slab | 32MPa | 24000 | 36000 | 170 | 40800 | 146.88 | 359339.45 | G300E | 1023569493.09 | 8031.31 | G300E | 0 | 0
14 | Story22 | F1 | Slab1 | Slab | 32MPa | 24000 | 36000 | 170 | 40800 | 146.88 | 359339.45 | G300E | 1037725013.82 | 8142.38 | G300E | 0 | 0
15 | Story23 | F1 | Slab1 | Slab | 32MPa | 24000 | 36000 | 170 | 40800 | 146.88 | 359339.45 | G300E | 1041085198.16 | 8168.74 | G300E | 0 | 0
16 | Story24 | F1 | Slab1 | Slab | 32MPa | 24000 | 36000 | 170 | 40800 | 146.88 | 359339.45 | G300E | 1045405013.82 | 8202.64 | G300E | 0 | 0
17 | Story25 | F1 | Slab1 | Slab | 32MPa | 24000 | 36000 | 170 | 40800 | 146.88 | 359339.45 | G300E | 1048363115.21 | 8225.85 | G300E | 0 | 0
18 | Story26 | F1 | Slab1 | Slab | 32MPa | 24000 | 36000 | 170 | 40800 | 146.88 | 359339.45 | G300E | 1040423373.27 | 8163.55 | G300E | 0 | 0
19 | Story27 | F1 | Slab1 | Slab | 32MPa | 24000 | 36000 | 170 | 40800 | 146.88 | 359339.45 | G300E | 1058975317.97 | 8309.11 | G300E | 0 | 0
20 | Story28 | F1 | Slab1 | Slab | 32MPa | 24000 | 36000 | 170 | 40800 | 146.88 | 359339.45 | G300E | 1063115170.51 | 8341.6 | G300E | 0 | 0
21 | Story29 | F1 | Slab1 | Slab | 32MPa | 24000 | 36000 | 170 | 40800 | 146.88 | 359339.45 | G300E | 1067982138.25 | 8379.78 | G300E | 0 | 0
22 | Story3 | F1 | Slab1 | Slab | 32MPa | 24000 | 36000 | 170 | 40800 | 146.88 | 359339.45 | G300E | 1081692350.23 | 8487.36 | G300E | 0 | 0
23 | Story30 | F1 | Slab1 | Slab | 32MPa | 24000 | 36000 | 170 | 40800 | 146.88 | 359339.45 | G300E | 1070414377.88 | 8398.87 | G300E | 0 | 0
24 | Story31 | F1 | Slab1 | Slab | 32MPa | 24000 | 36000 | 170 | 40800 | 146.88 | 359339.45 | G300E | 1060877216.59 | 8324.04 | G300E | 0 | 0
25 | Story32 | F1 | Slab1 | Slab | 32MPa | 24000 | 36000 | 170 | 40800 | 146.88 | 359339.45 | G300E | 1085037732.72 | 8513.61 | G300E | 0 | 0
26 | Story33 | F1 | Slab1 | Slab | 32MPa | 24000 | 36000 | 170 | 40800 | 146.88 | 359339.45 | G300E | 1095031041.47 | 8592.02 | G300E | 0 | 0
27 | Story34 | F1 | Slab1 | Slab | 32MPa | 24000 | 36000 | 170 | 40800 | 146.88 | 359339.45 | G300E | 1106352423.96 | 8680.85 | G300E | 0 | 0
28 | Story35 | F1 | Slab1 | Slab | 32MPa | 24000 | 36000 | 170 | 40800 | 146.88 | 359339.45 | G300E | 1108214967.74 | 8695.47 | G300E | 0 | 0
29 | Story36 | F1 | Slab1 | Slab | 32MPa | 24000 | 36000 | 170 | 40800 | 146.88 | 359339.45 | G300E | 1104773788.02 | 8668.47 | G300E | 0 | 0
30 | Story37 | F1 | Slab1 | Slab | 32MPa | 24000 | 36000 | 170 | 40800 | 146.88 | 359339.45 | G300E | 1131105677.42 | 8875.07 | G300E | 0 | 0
31 | Story38 | F1 | Slab1 | Slab | 32MPa | 24000 | 36000 | 170 | 40800 | 146.88 | 359339.45 | G300E | 1119743483.87 | 8785.92 | G300E | 0 | 0
32 | Story39 | F1 | Slab1 | Slab | 32MPa | 24000 | 36000 | 170 | 40800 | 146.88 | 359339.45 | G300E | 1130960092.17 | 8873.93 | G300E | 0 | 0
33 | Story4 | F1 | Slab1 | Slab | 32MPa | 24000 | 36000 | 170 | 40800 | 146.88 | 359339.45 | G300E | 1074401253.46 | 8430.15 | G300E | 0 | 0
34 | Story40 | F1 | Slab1 | Slab | 32MPa | 24000 | 36000 | 170 | 40800 | 146.88 | 359339.45 | G300E | 1135458488.48 | 8909.23 | G300E | 0 | 0
35 | Story41 | F1 | Slab1 | Slab | 32MPa | 24000 | 36000 | 170 | 40800 | 146.88 | 359339.45 | G300E | 1128828626.73 | 8857.21 | G300E | 0 | 0
36 | Story42 | F1 | Slab1 | Slab | 32MPa | 24000 | 36000 | 170 | 40800 | 146.88 | 359339.45 | G300E | 1145898506.91 | 8991.14 | G300E | 0 | 0
37 | Story43 | F1 | Slab1 | Slab | 32MPa | 24000 | 36000 | 170 | 40800 | 146.88 | 359339.45 | G300E | 1177057382.49 | 9235.63 | G300E | 0 | 0
38 | Story44 | F1 | Slab1 | Slab | 32MPa | 24000 | 36000 | 170 | 40800 | 146.88 | 359339.45 | G300E | 1188105990.78 | 9322.32 | G300E | 0 | 0
39 | Story45 | F1 | Slab1 | Slab | 32MPa | 24000 | 36000 | 170 | 40800 | 146.88 | 359339.45 | G300E | 1178790930.88 | 9249.23 | G300E | 0 | 0
40 | Story46 | F1 | Slab1 | Slab | 32MPa | 24000 | 36000 | 170 | 40800 | 146.88 | 359339.45 | G300E | 1172304589.86 | 9198.34 | G300E | 0 | 0
41 | Story47 | F1 | Slab1 | Slab | 32MPa | 24000 | 36000 | 170 | 40800 | 146.88 | 359339.45 | G300E | 1199011815.67 | 9407.89 | G300E | 0 | 0
42 | Story48 | F1 | Slab1 | Slab | 32MPa | 24000 | 36000 | 170 | 40800 | 146.88 | 359339.45 | G300E | 1230345751.15 | 9653.75 | G300E | 0 | 0
43 | Story49 | F1 | Slab1 | Slab | 32MPa | 24000 | 36000 | 170 | 40800 | 146.88 | 359339.45 | G300E | 1236073308.76 | 9698.69 | G300E | 0 | 0
44 | Story5 | F1 | Slab1 | Slab | 32MPa | 24000 | 36000 | 170 | 40800 | 146.88 | 359339.45 | G300E | 1070115963.13 | 8396.53 | G300E | 0 | 0
45 | Story50 | F1 | Slab1 | Slab | 32MPa | 24000 | 36000 | 170 | 40800 | 146.88 | 359339.45 | G300E | 1219853271.89 | 9571.42 | G300E | 0 | 0
46 | Story51 | F1 | Slab1 | Slab | 32MPa | 24000 | 36000 | 170 | 40800 | 146.88 | 359339.45 | G300E | 2483714691.24 | 19488.15 | G300E | 0 | 0
47 | Story6 | F1 | Slab1 | Slab | 32MPa | 24000 | 36000 | 170 | 40800 | 146.88 | 359339.45 | G300E | 1062676663.59 | 8338.16 | G300E | 0 | 0
48 | Story7 | F1 | Slab1 | Slab | 32MPa | 24000 | 36000 | 170 | 40800 | 146.88 | 359339.45 | G300E | 1025273308.76 | 8044.67 | G300E | 0 | 0
49 | Story8 | F1 | Slab1 | Slab | 32MPa | 24000 | 36000 | 170 | 40800 | 146.88 | 359339.45 | G300E | 1023118341.01 | 8027.77 | G300E | 0 | 0
50 | Story9 | F1 | Slab1 | Slab | 32MPa | 24000 | 36000 | 170 | 40800 | 146.88 | 359339.45 | G300E | 1034343576.04 | 8115.84 | G300E | 0 | 0

## Materials by Element Type
Material | Structural_Element_Type | Width_(mm) | Depth_(mm) | Area_(cm^2) | Length_(mm) | Volume_(m^3) | Mass_(kg)
32MPa | Beam | 730800 | 1280000 | 3300800 | 16372900 | 1898.46 | 4645403.68
| Column | 1022250 | 1022250 | 6589839.4 | 8222573.2 | 4400.24 | 10763658.54
| Slab | 1836000 | 8670 | 2080800 | 1224000 | 7490.88 | 18326311.95
| Wall | 1224000 | 35800 | 2148000 | 714000 | 751.8 | 1839266.42
G300E | Beam_Long_Rebar | 0 | 0 | 0 | 0 | 7.5239 | 59035.09
| Beam_Tran_Rebar | 0 | 0 | 0 | 0 | 6.0742 | 47659.84
| Column_Long_Rebar | 0 | 0 | 0 | 0 | 249.1567 | 1954975.3
| Column_Tran_Rebar | 0 | 0 | 0 | 0 | 0.0010286 | 8.05
| Slab_Long_Rebar | 0 | 0 | 0 | 0 | 56.7985 | 445662.04
| Slab_Tran_Rebar | 0 | 0 | 0 | 0 | 0 | 0
| Wall_Long_Rebar | 0 | 0 | 0 | 0 | 10.1573 | 79698.14
| Wall_Tran_Rebar | 0 | 0 | 0 | 0 | 1.8795 | 14747.16

## Total Embodied Flows
| Embodied_Energy_(MJ) | Embodied_Water_(L) | Embodied_GHG_(kgCO2e)
Total | 120594936.49 | 177787036.966 | 11512963.882

## Total Embodied Flows per NFA
| Embodied_Energy_(MJ) | Embodied_Water_(L) | Embodied_GHG_(kgCO2e)
Total/NFA | 2850.8471 | 4202.8602 | 272.1648

## Embodied Flows By Element Type
Structural_Element_Type | Embodied_Energy_(MJ) | Embodied_Water_(L) | Embodied_GHG_(kgCO2e)
Beam | 8871357.335 | 12889963.399 | 1013818.713
Column | 70938732.425 | 105526794.405 | 5935964.875
Slab | 35732033.38 | 51953612.372 | 4052096.364
Wall | 5052813.35 | 7416666.79 | 511083.93