## Index
Data Item Description | Worksheet Hyperlink
Beams | Click here to access worksheet
Columns | Click here to access worksheet
Walls | Click here to access worksheet
Slabs | Click here to access worksheet
Materials by Element Type | Click here to access worksheet
Total Embodied Flows | Click here to access worksheet
Total Embodied Flows per NFA | Click here to access worksheet
Embodied Flows By Element Type | Click here to access worksheet
© James Helal 2021

## Beams
| Story | Label | Section | Structural_Element_Type | Material | Cross_Section_Type | Width_(mm) | Depth_(mm) | Area_(cm^2) | Length_(mm) | Volume_(m^3) | Mass_(kg) | Long._Rebar_Material | Long._Rebar_Volume_(mm^3) | Long._Rebar_Mass_(kg) | Tran._Rebar_Material | Tran._Rebar_Volume_(mm^3) | Tran._Rebar_Mass_(kg)
0 | Story1 | B1 | 40 MPa RC Beam (25 cm x 25 cm) | Beam | 40MPa | Concrete Rectangular | 250 | 250 | 625 | 6800 | 0.42 | 1039.76 | G300E | 1688666.67 | 13.25 | G300E | 650816.67 | 5.11
1 | Story1 | B10 | 40 MPa RC Beam (25 cm x 25 cm) | Beam | 40MPa | Concrete Rectangular | 250 | 250 | 625 | 4400 | 0.28 | 672.78 | G300E | 1123466.67 | 8.82 | G300E | 509789.13 | 4
2 | Story1 | B11 | 40 MPa RC Beam (25 cm x 25 cm) | Beam | 40MPa | Concrete Rectangular | 250 | 250 | 625 | 6800 | 0.42 | 1039.76 | G300E | 1688666.67 | 13.25 | G300E | 650816.67 | 5.11
3 | Story1 | B12 | 40 MPa RC Beam (25 cm x 25 cm) | Beam | 40MPa | Concrete Rectangular | 250 | 250 | 625 | 6800 | 0.42 | 1039.76 | G300E | 2496527.27 | 19.59 | G300E | 720490.91 | 5.65
4 | Story1 | B13 | 40 MPa RC Beam (25 cm x 25 cm) | Beam | 40MPa | Concrete Rectangular | 250 | 250 | 625 | 4400 | 0.28 | 672.78 | G300E | 1322200 | 10.37 | G300E | 650859.79 | 5.11
5 | Story1 | B14 | 40 MPa RC Beam (25 cm x 25 cm) | Beam | 40MPa | Concrete Rectangular | 250 | 250 | 625 | 6800 | 0.42 | 1039.76 | G300E | 2354654.55 | 18.48 | G300E | 67614.41 | 0.53
6 | Story1 | B15 | 40 MPa RC Beam (25 cm x 25 cm) | Beam | 40MPa | Concrete Rectangular | 250 | 250 | 625 | 4400 | 0.28 | 672.78 | G300E | 1348285.71 | 10.58 | G300E | 0 | 0
7 | Story1 | B16 | 40 MPa RC Beam (25 cm x 25 cm) | Beam | 40MPa | Concrete Rectangular | 250 | 250 | 625 | 7200 | 0.45 | 1100.92 | G300E | 2720034.78 | 21.34 | G300E | 416973.91 | 3.27
8 | Story1 | B17 | 40 MPa RC Beam (25 cm x 25 cm) | Beam | 40MPa | Concrete Rectangular | 250 | 250 | 625 | 4400 | 0.28 | 672.78 | G300E | 1306800 | 10.25 | G300E | 209314.29 | 1.64
9 | Story1 | B18 | 40 MPa RC Beam (25 cm x 25 cm) | Beam | 40MPa | Concrete Rectangular | 250 | 250 | 625 | 7200 | 0.45 | 1100.92 | G300E | 2721286.96 | 21.35 | G300E | 416973.91 | 3.27
10 | Story1 | B19 | 40 MPa RC Beam (25 cm x 25 cm) | Beam | 40MPa | Concrete Rectangular | 250 | 250 | 625 | 4400 | 0.28 | 672.78 | G300E | 1348285.71 | 10.58 | G300E | 0 | 0
11 | Story1 | B2 | 40 MPa RC Beam (25 cm x 25 cm) | Beam | 40MPa | Concrete Rectangular | 250 | 250 | 625 | 4400 | 0.28 | 672.78 | G300E | 1184773.33 | 9.3 | G300E | 509789.13 | 4
12 | Story1 | B20 | 40 MPa RC Beam (25 cm x 25 cm) | Beam | 40MPa | Concrete Rectangular | 250 | 250 | 625 | 6800 | 0.42 | 1039.76 | G300E | 2354654.55 | 18.48 | G300E | 67614.41 | 0.53
13 | Story1 | B21 | 40 MPa RC Beam (25 cm x 25 cm) | Beam | 40MPa | Concrete Rectangular | 250 | 250 | 625 | 4400 | 0.28 | 672.78 | G300E | 1321885.71 | 10.37 | G300E | 650859.79 | 5.11
14 | Story1 | B22 | 40 MPa RC Beam (25 cm x 25 cm) | Beam | 40MPa | Concrete Rectangular | 250 | 250 | 625 | 6800 | 0.42 | 1039.76 | G300E | 2496836.36 | 19.59 | G300E | 720490.91 | 5.65
15 | Story1 | B23 | 40 MPa RC Beam (25 cm x 25 cm) | Beam | 40MPa | Concrete Rectangular | 250 | 250 | 625 | 6800 | 0.42 | 1039.76 | G300E | 2309646.15 | 18.12 | G300E | 696738.46 | 5.47
16 | Story1 | B24 | 40 MPa RC Beam (25 cm x 25 cm) | Beam | 40MPa | Concrete Rectangular | 250 | 250 | 625 | 4400 | 0.28 | 672.78 | G300E | 1278514.29 | 10.03 | G300E | 627942.86 | 4.93
17 | Story1 | B25 | 40 MPa RC Beam (25 cm x 25 cm) | Beam | 40MPa | Concrete Rectangular | 250 | 250 | 625 | 6800 | 0.42 | 1039.76 | G300E | 1876800 | 14.73 | G300E | 0 | 0
18 | Story1 | B26 | 40 MPa RC Beam (25 cm x 25 cm) | Beam | 40MPa | Concrete Rectangular | 250 | 250 | 625 | 4800 | 0.3 | 733.94 | G300E | 1386880 | 10.88 | G300E | 745920 | 5.85
19 | Story1 | B3 | 40 MPa RC Beam (25 cm x 25 cm) | Beam | 40MPa | Concrete Rectangular | 250 | 250 | 625 | 6800 | 0.42 | 1039.76 | G300E | 2211854.55 | 17.36 | G300E | 514636.36 | 4.04
20 | Story1 | B30 | 40 MPa RC Beam (25 cm x 25 cm) | Beam | 40MPa | Concrete Rectangular | 250 | 250 | 625 | 4400 | 0.28 | 672.78 | G300E | 1274240 | 10 | G300E | 683760 | 5.37
21 | Story1 | B31 | 40 MPa RC Beam (25 cm x 25 cm) | Beam | 40MPa | Concrete Rectangular | 250 | 250 | 625 | 6800 | 0.42 | 1039.76 | G300E | 1874018.18 | 14.7 | G300E | 0 | 0
22 | Story1 | B32 | 40 MPa RC Beam (25 cm x 25 cm) | Beam | 40MPa | Concrete Rectangular | 250 | 250 | 625 | 4400 | 0.28 | 672.78 | G300E | 1277571.43 | 10.02 | G300E | 627942.86 | 4.93
23 | Story1 | B33 | 40 MPa RC Beam (25 cm x 25 cm) | Beam | 40MPa | Concrete Rectangular | 250 | 250 | 625 | 6800 | 0.42 | 1039.76 | G300E | 2309646.15 | 18.12 | G300E | 696738.46 | 5.47
24 | Story1 | B34 | 40 MPa RC Beam (25 cm x 25 cm) | Beam | 40MPa | Concrete Rectangular | 250 | 250 | 625 | 6800 | 0.42 | 1039.76 | G300E | 2496527.27 | 19.59 | G300E | 720490.91 | 5.65
25 | Story1 | B35 | 40 MPa RC Beam (25 cm x 25 cm) | Beam | 40MPa | Concrete Rectangular | 250 | 250 | 625 | 4400 | 0.28 | 672.78 | G300E | 1278514.29 | 10.03 | G300E | 627942.86 | 4.93
26 | Story1 | B36 | 40 MPa RC Beam (25 cm x 25 cm) | Beam | 40MPa | Concrete Rectangular | 250 | 250 | 625 | 6800 | 0.42 | 1039.76 | G300E | 2354654.55 | 18.48 | G300E | 67614.41 | 0.53
27 | Story1 | B37 | 40 MPa RC Beam (25 cm x 25 cm) | Beam | 40MPa | Concrete Rectangular | 250 | 250 | 625 | 4800 | 0.3 | 733.94 | G300E | 1386880 | 10.88 | G300E | 745920 | 5.85
28 | Story1 | B38 | 40 MPa RC Beam (25 cm x 25 cm) | Beam | 40MPa | Concrete Rectangular | 250 | 250 | 625 | 6800 | 0.42 | 1039.76 | G300E | 2568921.74 | 20.16 | G300E | 393808.7 | 3.09
29 | Story1 | B4 | 40 MPa RC Beam (25 cm x 25 cm) | Beam | 40MPa | Concrete Rectangular | 250 | 250 | 625 | 4400 | 0.28 | 672.78 | G300E | 922742.86 | 7.24 | G300E | 740142.86 | 5.81
30 | Story1 | B40 | 40 MPa RC Beam (25 cm x 25 cm) | Beam | 40MPa | Concrete Rectangular | 250 | 250 | 625 | 6800 | 0.42 | 1039.76 | G300E | 2576017.39 | 20.21 | G300E | 393808.7 | 3.09
31 | Story1 | B41 | 40 MPa RC Beam (25 cm x 25 cm) | Beam | 40MPa | Concrete Rectangular | 250 | 250 | 625 | 4400 | 0.28 | 672.78 | G300E | 1145571.43 | 8.99 | G300E | 523285.71 | 4.11
32 | Story1 | B42 | 40 MPa RC Beam (25 cm x 25 cm) | Beam | 40MPa | Concrete Rectangular | 250 | 250 | 625 | 6800 | 0.42 | 1039.76 | G300E | 2351563.64 | 18.45 | G300E | 67614.41 | 0.53
33 | Story1 | B43 | 40 MPa RC Beam (25 cm x 25 cm) | Beam | 40MPa | Concrete Rectangular | 250 | 250 | 625 | 4400 | 0.28 | 672.78 | G300E | 1282914.29 | 10.07 | G300E | 627942.86 | 4.93
34 | Story1 | B44 | 40 MPa RC Beam (25 cm x 25 cm) | Beam | 40MPa | Concrete Rectangular | 250 | 250 | 625 | 6800 | 0.42 | 1039.76 | G300E | 2358466.67 | 18.51 | G300E | 566100 | 4.44
35 | Story1 | B45 | 40 MPa RC Beam (25 cm x 25 cm) | Beam | 40MPa | Concrete Rectangular | 250 | 250 | 625 | 6800 | 0.42 | 1039.76 | G300E | 1688666.67 | 13.25 | G300E | 676293.29 | 5.31
36 | Story1 | B46 | 40 MPa RC Beam (25 cm x 25 cm) | Beam | 40MPa | Concrete Rectangular | 250 | 250 | 625 | 4400 | 0.28 | 672.78 | G300E | 1321885.71 | 10.37 | G300E | 650859.79 | 5.11
37 | Story1 | B47 | 40 MPa RC Beam (25 cm x 25 cm) | Beam | 40MPa | Concrete Rectangular | 250 | 250 | 625 | 6800 | 0.42 | 1039.76 | G300E | 2211854.55 | 17.36 | G300E | 514636.36 | 4.04
38 | Story1 | B48 | 40 MPa RC Beam (25 cm x 25 cm) | Beam | 40MPa | Concrete Rectangular | 250 | 250 | 625 | 4400 | 0.28 | 672.78 | G300E | 1348285.71 | 10.58 | G300E | 0 | 0
39 | Story1 | B49 | 40 MPa RC Beam (25 cm x 25 cm) | Beam | 40MPa | Concrete Rectangular | 250 | 250 | 625 | 6800 | 0.42 | 1039.76 | G300E | 2835600 | 22.25 | G300E | 90152.55 | 0.71
40 | Story1 | B5 | 40 MPa RC Beam (25 cm x 25 cm) | Beam | 40MPa | Concrete Rectangular | 250 | 250 | 625 | 6800 | 0.42 | 1039.76 | G300E | 2835909.09 | 22.25 | G300E | 90152.55 | 0.71
41 | Story1 | B50 | 40 MPa RC Beam (25 cm x 25 cm) | Beam | 40MPa | Concrete Rectangular | 250 | 250 | 625 | 4400 | 0.28 | 672.78 | G300E | 1306800 | 10.25 | G300E | 209314.29 | 1.64
42 | Story1 | B51 | 40 MPa RC Beam (25 cm x 25 cm) | Beam | 40MPa | Concrete Rectangular | 250 | 250 | 625 | 6800 | 0.42 | 1039.76 | G300E | 2835290.91 | 22.25 | G300E | 90152.55 | 0.71
43 | Story1 | B52 | 40 MPa RC Beam (25 cm x 25 cm) | Beam | 40MPa | Concrete Rectangular | 250 | 250 | 625 | 4400 | 0.28 | 672.78 | G300E | 1348600 | 10.58 | G300E | 0 | 0
44 | Story1 | B53 | 40 MPa RC Beam (25 cm x 25 cm) | Beam | 40MPa | Concrete Rectangular | 250 | 250 | 625 | 6800 | 0.42 | 1039.76 | G300E | 2212472.73 | 17.36 | G300E | 514636.36 | 4.04
45 | Story1 | B54 | 40 MPa RC Beam (25 cm x 25 cm) | Beam | 40MPa | Concrete Rectangular | 250 | 250 | 625 | 4400 | 0.28 | 672.78 | G300E | 1330057.14 | 10.44 | G300E | 650859.79 | 5.11
46 | Story1 | B55 | 40 MPa RC Beam (25 cm x 25 cm) | Beam | 40MPa | Concrete Rectangular | 250 | 250 | 625 | 6800 | 0.42 | 1039.76 | G300E | 1688950 | 13.25 | G300E | 770359.96 | 6.04
47 | Story1 | B56 | 40 MPa RC Beam (25 cm x 25 cm) | Beam | 40MPa | Concrete Rectangular | 250 | 250 | 625 | 4400 | 0.28 | 672.78 | G300E | 1185360 | 9.3 | G300E | 510486.53 | 4.01
48 | Story1 | B57 | 40 MPa RC Beam (25 cm x 25 cm) | Beam | 40MPa | Concrete Rectangular | 250 | 250 | 625 | 4400 | 0.28 | 672.78 | G300E | 922742.86 | 7.24 | G300E | 740142.86 | 5.81
49 | Story1 | B58 | 40 MPa RC Beam (25 cm x 25 cm) | Beam | 40MPa | Concrete Rectangular | 250 | 250 | 625 | 4400 | 0.28 | 672.78 | G300E | 915200 | 7.18 | G300E | 776914.29 | 6.1
50 | Story1 | B59 | 40 MPa RC Beam (25 cm x 25 cm) | Beam | 40MPa | Concrete Rectangular | 250 | 250 | 625 | 4400 | 0.28 | 672.78 | G300E | 922742.86 | 7.24 | G300E | 740142.86 | 5.81
51 | Story1 | B6 | 40 MPa RC Beam (25 cm x 25 cm) | Beam | 40MPa | Concrete Rectangular | 250 | 250 | 625 | 4400 | 0.28 | 672.78 | G300E | 915200 | 7.18 | G300E | 776914.29 | 6.1
52 | Story1 | B60 | 40 MPa RC Beam (25 cm x 25 cm) | Beam | 40MPa | Concrete Rectangular | 250 | 250 | 625 | 4400 | 0.28 | 672.78 | G300E | 1124346.67 | 8.82 | G300E | 510490.93 | 4.01
53 | Story1 | B7 | 40 MPa RC Beam (25 cm x 25 cm) | Beam | 40MPa | Concrete Rectangular | 250 | 250 | 625 | 6800 | 0.42 | 1039.76 | G300E | 2835909.09 | 22.25 | G300E | 90152.55 | 0.71
54 | Story1 | B8 | 40 MPa RC Beam (25 cm x 25 cm) | Beam | 40MPa | Concrete Rectangular | 250 | 250 | 625 | 4400 | 0.28 | 672.78 | G300E | 922742.86 | 7.24 | G300E | 740142.86 | 5.81
55 | Story1 | B9 | 40 MPa RC Beam (25 cm x 25 cm) | Beam | 40MPa | Concrete Rectangular | 250 | 250 | 625 | 6800 | 0.42 | 1039.76 | G300E | 2211854.55 | 17.36 | G300E | 514636.36 | 4.04
56 | Story10 | B1 | 40 MPa RC Beam (27.5 cm x 25 cm) | Beam | 40MPa | Concrete Rectangular | 250 | 275 | 687.5 | 6837.5 | 0.47 | 1150.04 | G300E | 1685443.75 | 13.22 | G300E | 1739832.95 | 13.65
57 | Story10 | B10 | 40 MPa RC Beam (27.5 cm x 25 cm) | Beam | 40MPa | Concrete Rectangular | 250 | 275 | 687.5 | 4437.5 | 0.31 | 746.37 | G300E | 1092892.86 | 8.58 | G300E | 1374040.18 | 10.78
58 | Story10 | B11 | 40 MPa RC Beam (27.5 cm x 25 cm) | Beam | 40MPa | Concrete Rectangular | 250 | 275 | 687.5 | 6837.5 | 0.47 | 1150.04 | G300E | 1685443.75 | 13.22 | G300E | 1739832.95 | 13.65
59 | Story10 | B12 | 40 MPa RC Beam (27.5 cm x 25 cm) | Beam | 40MPa | Concrete Rectangular | 250 | 275 | 687.5 | 6837.5 | 0.47 | 1150.04 | G300E | 3070037.5 | 24.09 | G300E | 1082254.81 | 8.49
60 | Story10 | B13 | 40 MPa RC Beam (27.5 cm x 25 cm) | Beam | 40MPa | Concrete Rectangular | 250 | 275 | 687.5 | 4437.5 | 0.31 | 746.37 | G300E | 1348366.07 | 10.58 | G300E | 749502.55 | 5.88
61 | Story10 | B14 | 40 MPa RC Beam (27.5 cm x 25 cm) | Beam | 40MPa | Concrete Rectangular | 250 | 275 | 687.5 | 6837.5 | 0.47 | 1150.04 | G300E | 3131885.8 | 24.57 | G300E | 759844.23 | 5.96
62 | Story10 | B15 | 40 MPa RC Beam (27.5 cm x 25 cm) | Beam | 40MPa | Concrete Rectangular | 250 | 275 | 687.5 | 4437.5 | 0.31 | 746.37 | G300E | 1700513.39 | 13.34 | G300E | 101693.87 | 0.8
63 | Story10 | B16 | 40 MPa RC Beam (27.5 cm x 25 cm) | Beam | 40MPa | Concrete Rectangular | 250 | 275 | 687.5 | 7200 | 0.5 | 1211.01 | G300E | 3817565.22 | 29.95 | G300E | 961866.08 | 7.55
64 | Story10 | B17 | 40 MPa RC Beam (27.5 cm x 25 cm) | Beam | 40MPa | Concrete Rectangular | 250 | 275 | 687.5 | 4437.5 | 0.31 | 746.37 | G300E | 1539178.57 | 12.08 | G300E | 724079.08 | 5.68
65 | Story10 | B18 | 40 MPa RC Beam (27.5 cm x 25 cm) | Beam | 40MPa | Concrete Rectangular | 250 | 275 | 687.5 | 7200 | 0.5 | 1211.01 | G300E | 3818817.39 | 29.96 | G300E | 961866.08 | 7.55
66 | Story10 | B19 | 40 MPa RC Beam (27.5 cm x 25 cm) | Beam | 40MPa | Concrete Rectangular | 250 | 275 | 687.5 | 4437.5 | 0.31 | 746.37 | G300E | 1700513.39 | 13.34 | G300E | 101693.87 | 0.8
67 | Story10 | B2 | 40 MPa RC Beam (27.5 cm x 25 cm) | Beam | 40MPa | Concrete Rectangular | 250 | 275 | 687.5 | 4437.5 | 0.31 | 746.37 | G300E | 1092892.86 | 8.58 | G300E | 1374040.18 | 10.78
68 | Story10 | B20 | 40 MPa RC Beam (27.5 cm x 25 cm) | Beam | 40MPa | Concrete Rectangular | 250 | 275 | 687.5 | 6837.5 | 0.47 | 1150.04 | G300E | 3132507.39 | 24.58 | G300E | 759844.23 | 5.96
69 | Story10 | B21 | 40 MPa RC Beam (27.5 cm x 25 cm) | Beam | 40MPa | Concrete Rectangular | 250 | 275 | 687.5 | 4437.5 | 0.31 | 746.37 | G300E | 1348366.07 | 10.58 | G300E | 749502.55 | 5.88
70 | Story10 | B22 | 40 MPa RC Beam (27.5 cm x 25 cm) | Beam | 40MPa | Concrete Rectangular | 250 | 275 | 687.5 | 6837.5 | 0.47 | 1150.04 | G300E | 3070037.5 | 24.09 | G300E | 1082254.81 | 8.49
71 | Story10 | B23 | 40 MPa RC Beam (27.5 cm x 25 cm) | Beam | 40MPa | Concrete Rectangular | 250 | 275 | 687.5 | 6837.5 | 0.47 | 1150.04 | G300E | 2886668.18 | 22.65 | G300E | 1540302.27 | 12.09
72 | Story10 | B24 | 40 MPa RC Beam (27.5 cm x 25 cm) | Beam | 40MPa | Concrete Rectangular | 250 | 275 | 687.5 | 4437.5 | 0.31 | 746.37 | G300E | 1986098.21 | 15.58 | G300E | 465826.25 | 3.66
73 | Story10 | B25 | 40 MPa RC Beam (27.5 cm x 25 cm) | Beam | 40MPa | Concrete Rectangular | 250 | 275 | 687.5 | 6837.5 | 0.47 | 1150.04 | G300E | 2435082.39 | 19.11 | G300E | 1540302.27 | 12.09
74 | Story10 | B26 | 40 MPa RC Beam (27.5 cm x 25 cm) | Beam | 40MPa | Concrete Rectangular | 250 | 275 | 687.5 | 4800 | 0.33 | 807.34 | G300E | 2034240 | 15.96 | G300E | 1070853.92 | 8.4
75 | Story10 | B3 | 40 MPa RC Beam (27.5 cm x 25 cm) | Beam | 40MPa | Concrete Rectangular | 250 | 275 | 687.5 | 6837.5 | 0.47 | 1150.04 | G300E | 3117278.41 | 24.46 | G300E | 1396237.39 | 10.96
76 | Story10 | B30 | 40 MPa RC Beam (27.5 cm x 25 cm) | Beam | 40MPa | Concrete Rectangular | 250 | 275 | 687.5 | 4437.5 | 0.31 | 746.37 | G300E | 1885050 | 14.79 | G300E | 885257.14 | 6.95
77 | Story10 | B31 | 40 MPa RC Beam (27.5 cm x 25 cm) | Beam | 40MPa | Concrete Rectangular | 250 | 275 | 687.5 | 6837.5 | 0.47 | 1150.04 | G300E | 2431352.84 | 19.08 | G300E | 1540302.27 | 12.09
78 | Story10 | B32 | 40 MPa RC Beam (27.5 cm x 25 cm) | Beam | 40MPa | Concrete Rectangular | 250 | 275 | 687.5 | 4437.5 | 0.31 | 746.37 | G300E | 1984513.39 | 15.57 | G300E | 465780.92 | 3.65
79 | Story10 | B33 | 40 MPa RC Beam (27.5 cm x 25 cm) | Beam | 40MPa | Concrete Rectangular | 250 | 275 | 687.5 | 6837.5 | 0.47 | 1150.04 | G300E | 2885425 | 22.64 | G300E | 1540302.27 | 12.09
80 | Story10 | B34 | 40 MPa RC Beam (27.5 cm x 25 cm) | Beam | 40MPa | Concrete Rectangular | 250 | 275 | 687.5 | 6837.5 | 0.47 | 1150.04 | G300E | 3068794.32 | 24.08 | G300E | 1412319.58 | 11.08
81 | Story10 | B35 | 40 MPa RC Beam (27.5 cm x 25 cm) | Beam | 40MPa | Concrete Rectangular | 250 | 275 | 687.5 | 4437.5 | 0.31 | 746.37 | G300E | 1986098.21 | 15.58 | G300E | 465807.07 | 3.65
82 | Story10 | B36 | 40 MPa RC Beam (27.5 cm x 25 cm) | Beam | 40MPa | Concrete Rectangular | 250 | 275 | 687.5 | 6837.5 | 0.47 | 1150.04 | G300E | 3132196.59 | 24.58 | G300E | 759844.23 | 5.96
83 | Story10 | B37 | 40 MPa RC Beam (27.5 cm x 25 cm) | Beam | 40MPa | Concrete Rectangular | 250 | 275 | 687.5 | 4800 | 0.33 | 807.34 | G300E | 2033920 | 15.96 | G300E | 1070853.92 | 8.4
84 | Story10 | B38 | 40 MPa RC Beam (27.5 cm x 25 cm) | Beam | 40MPa | Concrete Rectangular | 250 | 275 | 687.5 | 6837.5 | 0.47 | 1150.04 | G300E | 3623875 | 28.43 | G300E | 913438.79 | 7.17
85 | Story10 | B4 | 40 MPa RC Beam (27.5 cm x 25 cm) | Beam | 40MPa | Concrete Rectangular | 250 | 275 | 687.5 | 4437.5 | 0.31 | 746.37 | G300E | 1052638.39 | 8.26 | G300E | 1253276.79 | 9.83
86 | Story10 | B40 | 40 MPa RC Beam (27.5 cm x 25 cm) | Beam | 40MPa | Concrete Rectangular | 250 | 275 | 687.5 | 6837.5 | 0.47 | 1150.04 | G300E | 3629820.65 | 28.48 | G300E | 913438.79 | 7.17
87 | Story10 | B41 | 40 MPa RC Beam (27.5 cm x 25 cm) | Beam | 40MPa | Concrete Rectangular | 250 | 275 | 687.5 | 4437.5 | 0.31 | 746.37 | G300E | 1830912.5 | 14.37 | G300E | 1304157.14 | 10.23
88 | Story10 | B42 | 40 MPa RC Beam (27.5 cm x 25 cm) | Beam | 40MPa | Concrete Rectangular | 250 | 275 | 687.5 | 6837.5 | 0.47 | 1150.04 | G300E | 3062889.2 | 24.03 | G300E | 1199930.59 | 9.42
89 | Story10 | B43 | 40 MPa RC Beam (27.5 cm x 25 cm) | Beam | 40MPa | Concrete Rectangular | 250 | 275 | 687.5 | 4437.5 | 0.31 | 746.37 | G300E | 1991803.57 | 15.63 | G300E | 802851.99 | 6.3
90 | Story10 | B44 | 40 MPa RC Beam (27.5 cm x 25 cm) | Beam | 40MPa | Concrete Rectangular | 250 | 275 | 687.5 | 6837.5 | 0.47 | 1150.04 | G300E | 2980580.21 | 23.39 | G300E | 962782.25 | 7.55
91 | Story10 | B45 | 40 MPa RC Beam (27.5 cm x 25 cm) | Beam | 40MPa | Concrete Rectangular | 250 | 275 | 687.5 | 6837.5 | 0.47 | 1150.04 | G300E | 1823126.14 | 14.3 | G300E | 1739832.95 | 13.65
92 | Story10 | B46 | 40 MPa RC Beam (27.5 cm x 25 cm) | Beam | 40MPa | Concrete Rectangular | 250 | 275 | 687.5 | 4437.5 | 0.31 | 746.37 | G300E | 1347415.18 | 10.57 | G300E | 749502.55 | 5.88
93 | Story10 | B47 | 40 MPa RC Beam (27.5 cm x 25 cm) | Beam | 40MPa | Concrete Rectangular | 250 | 275 | 687.5 | 6837.5 | 0.47 | 1150.04 | G300E | 2432596.02 | 19.09 | G300E | 1400421.09 | 10.99
94 | Story10 | B48 | 40 MPa RC Beam (27.5 cm x 25 cm) | Beam | 40MPa | Concrete Rectangular | 250 | 275 | 687.5 | 4437.5 | 0.31 | 746.37 | G300E | 1700196.43 | 13.34 | G300E | 101693.87 | 0.8
95 | Story10 | B49 | 40 MPa RC Beam (27.5 cm x 25 cm) | Beam | 40MPa | Concrete Rectangular | 250 | 275 | 687.5 | 6837.5 | 0.47 | 1150.04 | G300E | 2791564.77 | 21.9 | G300E | 471834.35 | 3.7
96 | Story10 | B5 | 40 MPa RC Beam (27.5 cm x 25 cm) | Beam | 40MPa | Concrete Rectangular | 250 | 275 | 687.5 | 6837.5 | 0.47 | 1150.04 | G300E | 3720221.59 | 29.19 | G300E | 465730.17 | 3.65
97 | Story10 | B50 | 40 MPa RC Beam (27.5 cm x 25 cm) | Beam | 40MPa | Concrete Rectangular | 250 | 275 | 687.5 | 4437.5 | 0.31 | 746.37 | G300E | 1539495.54 | 12.08 | G300E | 724079.08 | 5.68
98 | Story10 | B51 | 40 MPa RC Beam (27.5 cm x 25 cm) | Beam | 40MPa | Concrete Rectangular | 250 | 275 | 687.5 | 6837.5 | 0.47 | 1150.04 | G300E | 2790321.59 | 21.89 | G300E | 471807 | 3.7
99 | Story10 | B52 | 40 MPa RC Beam (27.5 cm x 25 cm) | Beam | 40MPa | Concrete Rectangular | 250 | 275 | 687.5 | 4437.5 | 0.31 | 746.37 | G300E | 1700513.39 | 13.34 | G300E | 101693.87 | 0.8
100 | Story10 | B53 | 40 MPa RC Beam (27.5 cm x 25 cm) | Beam | 40MPa | Concrete Rectangular | 250 | 275 | 687.5 | 6837.5 | 0.47 | 1150.04 | G300E | 2433528.41 | 19.09 | G300E | 1400388.61 | 10.99
101 | Story10 | B54 | 40 MPa RC Beam (27.5 cm x 25 cm) | Beam | 40MPa | Concrete Rectangular | 250 | 275 | 687.5 | 4437.5 | 0.31 | 746.37 | G300E | 1348366.07 | 10.58 | G300E | 749502.55 | 5.88
102 | Story10 | B55 | 40 MPa RC Beam (27.5 cm x 25 cm) | Beam | 40MPa | Concrete Rectangular | 250 | 275 | 687.5 | 6837.5 | 0.47 | 1150.04 | G300E | 1823436.93 | 14.31 | G300E | 1740765.34 | 13.66
103 | Story10 | B56 | 40 MPa RC Beam (27.5 cm x 25 cm) | Beam | 40MPa | Concrete Rectangular | 250 | 275 | 687.5 | 4437.5 | 0.31 | 746.37 | G300E | 1092575.89 | 8.57 | G300E | 1374040.18 | 10.78
104 | Story10 | B57 | 40 MPa RC Beam (27.5 cm x 25 cm) | Beam | 40MPa | Concrete Rectangular | 250 | 275 | 687.5 | 4437.5 | 0.31 | 746.37 | G300E | 1052955.36 | 8.26 | G300E | 1254227.68 | 9.84
105 | Story10 | B58 | 40 MPa RC Beam (27.5 cm x 25 cm) | Beam | 40MPa | Concrete Rectangular | 250 | 275 | 687.5 | 4437.5 | 0.31 | 746.37 | G300E | 1155017.86 | 9.06 | G300E | 1148678.57 | 9.01
106 | Story10 | B59 | 40 MPa RC Beam (27.5 cm x 25 cm) | Beam | 40MPa | Concrete Rectangular | 250 | 275 | 687.5 | 4437.5 | 0.31 | 746.37 | G300E | 1052638.39 | 8.26 | G300E | 1254227.68 | 9.84
107 | Story10 | B6 | 40 MPa RC Beam (27.5 cm x 25 cm) | Beam | 40MPa | Concrete Rectangular | 250 | 275 | 687.5 | 4437.5 | 0.31 | 746.37 | G300E | 1013017.86 | 7.95 | G300E | 1148678.57 | 9.01
108 | Story10 | B60 | 40 MPa RC Beam (27.5 cm x 25 cm) | Beam | 40MPa | Concrete Rectangular | 250 | 275 | 687.5 | 4437.5 | 0.31 | 746.37 | G300E | 1092575.89 | 8.57 | G300E | 1374040.18 | 10.78
109 | Story10 | B7 | 40 MPa RC Beam (27.5 cm x 25 cm) | Beam | 40MPa | Concrete Rectangular | 250 | 275 | 687.5 | 6837.5 | 0.47 | 1150.04 | G300E | 3720221.59 | 29.19 | G300E | 465731.03 | 3.65
110 | Story10 | B8 | 40 MPa RC Beam (27.5 cm x 25 cm) | Beam | 40MPa | Concrete Rectangular | 250 | 275 | 687.5 | 4437.5 | 0.31 | 746.37 | G300E | 1052321.43 | 8.26 | G300E | 1253276.79 | 9.83
111 | Story10 | B9 | 40 MPa RC Beam (27.5 cm x 25 cm) | Beam | 40MPa | Concrete Rectangular | 250 | 275 | 687.5 | 6837.5 | 0.47 | 1150.04 | G300E | 3116967.61 | 24.46 | G300E | 1396234.83 | 10.96
112 | Story11 | B1 | 40 MPa RC Beam (27.5 cm x 25 cm) | Beam | 40MPa | Concrete Rectangular | 250 | 275 | 687.5 | 6850 | 0.47 | 1152.14 | G300E | 3720795.45 | 29.19 | G300E | 1474878.79 | 11.57
113 | Story11 | B10 | 40 MPa RC Beam (27.5 cm x 25 cm) | Beam | 40MPa | Concrete Rectangular | 250 | 275 | 687.5 | 4450 | 0.31 | 748.47 | G300E | 1196732.14 | 9.39 | G300E | 1335000 | 10.47
114 | Story11 | B11 | 40 MPa RC Beam (27.5 cm x 25 cm) | Beam | 40MPa | Concrete Rectangular | 250 | 275 | 687.5 | 6850 | 0.47 | 1152.14 | G300E | 3720795.45 | 29.19 | G300E | 1474878.79 | 11.57
115 | Story11 | B12 | 40 MPa RC Beam (27.5 cm x 25 cm) | Beam | 40MPa | Concrete Rectangular | 250 | 275 | 687.5 | 6850 | 0.47 | 1152.14 | G300E | 3457381.82 | 27.13 | G300E | 1162204.55 | 9.12
116 | Story11 | B13 | 40 MPa RC Beam (27.5 cm x 25 cm) | Beam | 40MPa | Concrete Rectangular | 250 | 275 | 687.5 | 4450 | 0.31 | 748.47 | G300E | 1715792.86 | 13.46 | G300E | 100949.76 | 0.79
117 | Story11 | B14 | 40 MPa RC Beam (27.5 cm x 25 cm) | Beam | 40MPa | Concrete Rectangular | 250 | 275 | 687.5 | 6850 | 0.47 | 1152.14 | G300E | 3702736.36 | 29.05 | G300E | 761233.34 | 5.97
118 | Story11 | B15 | 40 MPa RC Beam (27.5 cm x 25 cm) | Beam | 40MPa | Concrete Rectangular | 250 | 275 | 687.5 | 4450 | 0.31 | 748.47 | G300E | 1901421.43 | 14.92 | G300E | 101980.33 | 0.8
119 | Story11 | B16 | 40 MPa RC Beam (27.5 cm x 25 cm) | Beam | 40MPa | Concrete Rectangular | 250 | 275 | 687.5 | 7200 | 0.5 | 1211.01 | G300E | 4601739.13 | 36.11 | G300E | 1651879.41 | 12.96
120 | Story11 | B17 | 40 MPa RC Beam (27.5 cm x 25 cm) | Beam | 40MPa | Concrete Rectangular | 250 | 275 | 687.5 | 4450 | 0.31 | 748.47 | G300E | 1720878.57 | 13.5 | G300E | 777108.9 | 6.1
121 | Story11 | B18 | 40 MPa RC Beam (27.5 cm x 25 cm) | Beam | 40MPa | Concrete Rectangular | 250 | 275 | 687.5 | 7200 | 0.5 | 1211.01 | G300E | 4602678.26 | 36.11 | G300E | 1651879.41 | 12.96
122 | Story11 | B19 | 40 MPa RC Beam (27.5 cm x 25 cm) | Beam | 40MPa | Concrete Rectangular | 250 | 275 | 687.5 | 4450 | 0.31 | 748.47 | G300E | 1901421.43 | 14.92 | G300E | 101980.33 | 0.8
123 | Story11 | B2 | 40 MPa RC Beam (27.5 cm x 25 cm) | Beam | 40MPa | Concrete Rectangular | 250 | 275 | 687.5 | 4450 | 0.31 | 748.47 | G300E | 1196732.14 | 9.39 | G300E | 1335000 | 10.47
124 | Story11 | B20 | 40 MPa RC Beam (27.5 cm x 25 cm) | Beam | 40MPa | Concrete Rectangular | 250 | 275 | 687.5 | 6850 | 0.47 | 1152.14 | G300E | 3702736.36 | 29.05 | G300E | 761233.34 | 5.97
125 | Story11 | B21 | 40 MPa RC Beam (27.5 cm x 25 cm) | Beam | 40MPa | Concrete Rectangular | 250 | 275 | 687.5 | 4450 | 0.31 | 748.47 | G300E | 1715475 | 13.46 | G300E | 100944.52 | 0.79
126 | Story11 | B22 | 40 MPa RC Beam (27.5 cm x 25 cm) | Beam | 40MPa | Concrete Rectangular | 250 | 275 | 687.5 | 6850 | 0.47 | 1152.14 | G300E | 3457693.18 | 27.13 | G300E | 1162204.55 | 9.12
127 | Story11 | B23 | 40 MPa RC Beam (27.5 cm x 25 cm) | Beam | 40MPa | Concrete Rectangular | 250 | 275 | 687.5 | 6850 | 0.47 | 1152.14 | G300E | 1804663.64 | 14.16 | G300E | 1627809.09 | 12.77
128 | Story11 | B24 | 40 MPa RC Beam (27.5 cm x 25 cm) | Beam | 40MPa | Concrete Rectangular | 250 | 275 | 687.5 | 4450 | 0.31 | 748.47 | G300E | 1927167.86 | 15.12 | G300E | 802603.99 | 6.3
129 | Story11 | B25 | 40 MPa RC Beam (27.5 cm x 25 cm) | Beam | 40MPa | Concrete Rectangular | 250 | 275 | 687.5 | 6850 | 0.47 | 1152.14 | G300E | 2333981.82 | 18.31 | G300E | 661336.36 | 5.19
130 | Story11 | B26 | 40 MPa RC Beam (27.5 cm x 25 cm) | Beam | 40MPa | Concrete Rectangular | 250 | 275 | 687.5 | 4800 | 0.33 | 807.34 | G300E | 2361920 | 18.53 | G300E | 957573.92 | 7.51
131 | Story11 | B3 | 40 MPa RC Beam (27.5 cm x 25 cm) | Beam | 40MPa | Concrete Rectangular | 250 | 275 | 687.5 | 6850 | 0.47 | 1152.14 | G300E | 4388981.82 | 34.44 | G300E | 484265.73 | 3.8
132 | Story11 | B30 | 40 MPa RC Beam (27.5 cm x 25 cm) | Beam | 40MPa | Concrete Rectangular | 250 | 275 | 687.5 | 4450 | 0.31 | 748.47 | G300E | 2197706.67 | 17.24 | G300E | 887750.82 | 6.97
133 | Story11 | B31 | 40 MPa RC Beam (27.5 cm x 25 cm) | Beam | 40MPa | Concrete Rectangular | 250 | 275 | 687.5 | 6850 | 0.47 | 1152.14 | G300E | 2329311.36 | 18.28 | G300E | 661336.36 | 5.19
134 | Story11 | B32 | 40 MPa RC Beam (27.5 cm x 25 cm) | Beam | 40MPa | Concrete Rectangular | 250 | 275 | 687.5 | 4450 | 0.31 | 748.47 | G300E | 1924942.86 | 15.1 | G300E | 802603.99 | 6.3
135 | Story11 | B33 | 40 MPa RC Beam (27.5 cm x 25 cm) | Beam | 40MPa | Concrete Rectangular | 250 | 275 | 687.5 | 6850 | 0.47 | 1152.14 | G300E | 1804975 | 14.16 | G300E | 1626563.64 | 12.76
136 | Story11 | B34 | 40 MPa RC Beam (27.5 cm x 25 cm) | Beam | 40MPa | Concrete Rectangular | 250 | 275 | 687.5 | 6850 | 0.47 | 1152.14 | G300E | 3457070.45 | 27.13 | G300E | 1162204.55 | 9.12
137 | Story11 | B35 | 40 MPa RC Beam (27.5 cm x 25 cm) | Beam | 40MPa | Concrete Rectangular | 250 | 275 | 687.5 | 4450 | 0.31 | 748.47 | G300E | 1928439.29 | 15.13 | G300E | 802603.99 | 6.3
138 | Story11 | B36 | 40 MPa RC Beam (27.5 cm x 25 cm) | Beam | 40MPa | Concrete Rectangular | 250 | 275 | 687.5 | 6850 | 0.47 | 1152.14 | G300E | 3702736.36 | 29.05 | G300E | 761233.34 | 5.97
139 | Story11 | B37 | 40 MPa RC Beam (27.5 cm x 25 cm) | Beam | 40MPa | Concrete Rectangular | 250 | 275 | 687.5 | 4800 | 0.33 | 807.34 | G300E | 2361920 | 18.53 | G300E | 957573.92 | 7.51
140 | Story11 | B38 | 40 MPa RC Beam (27.5 cm x 25 cm) | Beam | 40MPa | Concrete Rectangular | 250 | 275 | 687.5 | 6850 | 0.47 | 1152.14 | G300E | 4377150 | 34.34 | G300E | 1571579.72 | 12.33
141 | Story11 | B4 | 40 MPa RC Beam (27.5 cm x 25 cm) | Beam | 40MPa | Concrete Rectangular | 250 | 275 | 687.5 | 4450 | 0.31 | 748.47 | G300E | 1096289.29 | 8.6 | G300E | 1618210.71 | 12.7
142 | Story11 | B40 | 40 MPa RC Beam (27.5 cm x 25 cm) | Beam | 40MPa | Concrete Rectangular | 250 | 275 | 687.5 | 6850 | 0.47 | 1152.14 | G300E | 4381915.22 | 34.38 | G300E | 1571579.72 | 12.33
143 | Story11 | B41 | 40 MPa RC Beam (27.5 cm x 25 cm) | Beam | 40MPa | Concrete Rectangular | 250 | 275 | 687.5 | 4450 | 0.31 | 748.47 | G300E | 2182873.33 | 17.13 | G300E | 1366101.64 | 10.72
144 | Story11 | B42 | 40 MPa RC Beam (27.5 cm x 25 cm) | Beam | 40MPa | Concrete Rectangular | 250 | 275 | 687.5 | 6850 | 0.47 | 1152.14 | G300E | 3706161.36 | 29.08 | G300E | 1227098.49 | 9.63
145 | Story11 | B43 | 40 MPa RC Beam (27.5 cm x 25 cm) | Beam | 40MPa | Concrete Rectangular | 250 | 275 | 687.5 | 4450 | 0.31 | 748.47 | G300E | 1932889.29 | 15.17 | G300E | 802603.99 | 6.3
146 | Story11 | B44 | 40 MPa RC Beam (27.5 cm x 25 cm) | Beam | 40MPa | Concrete Rectangular | 250 | 275 | 687.5 | 6850 | 0.47 | 1152.14 | G300E | 3411300 | 26.77 | G300E | 1311954.17 | 10.29
147 | Story11 | B45 | 40 MPa RC Beam (27.5 cm x 25 cm) | Beam | 40MPa | Concrete Rectangular | 250 | 275 | 687.5 | 6850 | 0.47 | 1152.14 | G300E | 3721106.82 | 29.2 | G300E | 1473944.7 | 11.57
148 | Story11 | B46 | 40 MPa RC Beam (27.5 cm x 25 cm) | Beam | 40MPa | Concrete Rectangular | 250 | 275 | 687.5 | 4450 | 0.31 | 748.47 | G300E | 1715475 | 13.46 | G300E | 100883.33 | 0.79
149 | Story11 | B47 | 40 MPa RC Beam (27.5 cm x 25 cm) | Beam | 40MPa | Concrete Rectangular | 250 | 275 | 687.5 | 6850 | 0.47 | 1152.14 | G300E | 4388047.73 | 34.43 | G300E | 814879.11 | 6.39
150 | Story11 | B48 | 40 MPa RC Beam (27.5 cm x 25 cm) | Beam | 40MPa | Concrete Rectangular | 250 | 275 | 687.5 | 4450 | 0.31 | 748.47 | G300E | 1901421.43 | 14.92 | G300E | 101980.33 | 0.8
151 | Story11 | B49 | 40 MPa RC Beam (27.5 cm x 25 cm) | Beam | 40MPa | Concrete Rectangular | 250 | 275 | 687.5 | 6850 | 0.47 | 1152.14 | G300E | 4545909.09 | 35.67 | G300E | 821037.26 | 6.44
152 | Story11 | B5 | 40 MPa RC Beam (27.5 cm x 25 cm) | Beam | 40MPa | Concrete Rectangular | 250 | 275 | 687.5 | 6850 | 0.47 | 1152.14 | G300E | 4545909.09 | 35.67 | G300E | 490352.81 | 3.85
153 | Story11 | B50 | 40 MPa RC Beam (27.5 cm x 25 cm) | Beam | 40MPa | Concrete Rectangular | 250 | 275 | 687.5 | 4450 | 0.31 | 748.47 | G300E | 1722150 | 13.51 | G300E | 777108.9 | 6.1
154 | Story11 | B51 | 40 MPa RC Beam (27.5 cm x 25 cm) | Beam | 40MPa | Concrete Rectangular | 250 | 275 | 687.5 | 6850 | 0.47 | 1152.14 | G300E | 4544975 | 35.66 | G300E | 821004.73 | 6.44
155 | Story11 | B52 | 40 MPa RC Beam (27.5 cm x 25 cm) | Beam | 40MPa | Concrete Rectangular | 250 | 275 | 687.5 | 4450 | 0.31 | 748.47 | G300E | 1901739.29 | 14.92 | G300E | 101980.33 | 0.8
156 | Story11 | B53 | 40 MPa RC Beam (27.5 cm x 25 cm) | Beam | 40MPa | Concrete Rectangular | 250 | 275 | 687.5 | 6850 | 0.47 | 1152.14 | G300E | 4458727.27 | 34.98 | G300E | 814814.89 | 6.39
157 | Story11 | B54 | 40 MPa RC Beam (27.5 cm x 25 cm) | Beam | 40MPa | Concrete Rectangular | 250 | 275 | 687.5 | 4450 | 0.31 | 748.47 | G300E | 1717064.29 | 13.47 | G300E | 104329.93 | 0.82
158 | Story11 | B55 | 40 MPa RC Beam (27.5 cm x 25 cm) | Beam | 40MPa | Concrete Rectangular | 250 | 275 | 687.5 | 6850 | 0.47 | 1152.14 | G300E | 3721729.55 | 29.2 | G300E | 1474878.79 | 11.57
159 | Story11 | B56 | 40 MPa RC Beam (27.5 cm x 25 cm) | Beam | 40MPa | Concrete Rectangular | 250 | 275 | 687.5 | 4450 | 0.31 | 748.47 | G300E | 1196732.14 | 9.39 | G300E | 1334046.43 | 10.47
160 | Story11 | B57 | 40 MPa RC Beam (27.5 cm x 25 cm) | Beam | 40MPa | Concrete Rectangular | 250 | 275 | 687.5 | 4450 | 0.31 | 748.47 | G300E | 1095971.43 | 8.6 | G300E | 1618210.71 | 12.7
161 | Story11 | B58 | 40 MPa RC Beam (27.5 cm x 25 cm) | Beam | 40MPa | Concrete Rectangular | 250 | 275 | 687.5 | 4450 | 0.31 | 748.47 | G300E | 1084528.57 | 8.51 | G300E | 1628700 | 12.78
162 | Story11 | B59 | 40 MPa RC Beam (27.5 cm x 25 cm) | Beam | 40MPa | Concrete Rectangular | 250 | 275 | 687.5 | 4450 | 0.31 | 748.47 | G300E | 1095971.43 | 8.6 | G300E | 1618210.71 | 12.7
163 | Story11 | B6 | 40 MPa RC Beam (27.5 cm x 25 cm) | Beam | 40MPa | Concrete Rectangular | 250 | 275 | 687.5 | 4450 | 0.31 | 748.47 | G300E | 1084528.57 | 8.51 | G300E | 1628700 | 12.78
164 | Story11 | B60 | 40 MPa RC Beam (27.5 cm x 25 cm) | Beam | 40MPa | Concrete Rectangular | 250 | 275 | 687.5 | 4450 | 0.31 | 748.47 | G300E | 1196732.14 | 9.39 | G300E | 1334046.43 | 10.47
165 | Story11 | B7 | 40 MPa RC Beam (27.5 cm x 25 cm) | Beam | 40MPa | Concrete Rectangular | 250 | 275 | 687.5 | 6850 | 0.47 | 1152.14 | G300E | 4545909.09 | 35.67 | G300E | 490354.53 | 3.85
166 | Story11 | B8 | 40 MPa RC Beam (27.5 cm x 25 cm) | Beam | 40MPa | Concrete Rectangular | 250 | 275 | 687.5 | 4450 | 0.31 | 748.47 | G300E | 1095971.43 | 8.6 | G300E | 1618210.71 | 12.7
167 | Story11 | B9 | 40 MPa RC Beam (27.5 cm x 25 cm) | Beam | 40MPa | Concrete Rectangular | 250 | 275 | 687.5 | 6850 | 0.47 | 1152.14 | G300E | 4389293.18 | 34.44 | G300E | 484264.88 | 3.8
168 | Story12 | B1 | 40 MPa RC Beam (27.5 cm x 25 cm) | Beam | 40MPa | Concrete Rectangular | 250 | 275 | 687.5 | 6850 | 0.47 | 1152.14 | G300E | 1932634.09 | 15.16 | G300E | 2107931.82 | 16.54
169 | Story12 | B10 | 40 MPa RC Beam (27.5 cm x 25 cm) | Beam | 40MPa | Concrete Rectangular | 250 | 275 | 687.5 | 4450 | 0.31 | 748.47 | G300E | 1081985.71 | 8.49 | G300E | 1515225 | 11.89
170 | Story12 | B11 | 40 MPa RC Beam (27.5 cm x 25 cm) | Beam | 40MPa | Concrete Rectangular | 250 | 275 | 687.5 | 6850 | 0.47 | 1152.14 | G300E | 1932634.09 | 15.16 | G300E | 2107931.82 | 16.54
171 | Story12 | B12 | 40 MPa RC Beam (27.5 cm x 25 cm) | Beam | 40MPa | Concrete Rectangular | 250 | 275 | 687.5 | 6850 | 0.47 | 1152.14 | G300E | 3460184.09 | 27.15 | G300E | 1151241.67 | 9.03
172 | Story12 | B13 | 40 MPa RC Beam (27.5 cm x 25 cm) | Beam | 40MPa | Concrete Rectangular | 250 | 275 | 687.5 | 4450 | 0.31 | 748.47 | G300E | 1669703.57 | 13.1 | G300E | 758724.68 | 5.95
173 | Story12 | B14 | 40 MPa RC Beam (27.5 cm x 25 cm) | Beam | 40MPa | Concrete Rectangular | 250 | 275 | 687.5 | 6850 | 0.47 | 1152.14 | G300E | 3645445.45 | 28.6 | G300E | 1202124.25 | 9.43
174 | Story12 | B15 | 40 MPa RC Beam (27.5 cm x 25 cm) | Beam | 40MPa | Concrete Rectangular | 250 | 275 | 687.5 | 4450 | 0.31 | 748.47 | G300E | 1923035.71 | 15.09 | G300E | 101980.33 | 0.8
175 | Story12 | B16 | 40 MPa RC Beam (27.5 cm x 25 cm) | Beam | 40MPa | Concrete Rectangular | 250 | 275 | 687.5 | 7200 | 0.5 | 1211.01 | G300E | 4654330.43 | 36.52 | G300E | 1762696.8 | 13.83
176 | Story12 | B17 | 40 MPa RC Beam (27.5 cm x 25 cm) | Beam | 40MPa | Concrete Rectangular | 250 | 275 | 687.5 | 4450 | 0.31 | 748.47 | G300E | 1714521.43 | 13.45 | G300E | 777108.9 | 6.1
177 | Story12 | B18 | 40 MPa RC Beam (27.5 cm x 25 cm) | Beam | 40MPa | Concrete Rectangular | 250 | 275 | 687.5 | 7200 | 0.5 | 1211.01 | G300E | 4656834.78 | 36.54 | G300E | 1762696.8 | 13.83
178 | Story12 | B19 | 40 MPa RC Beam (27.5 cm x 25 cm) | Beam | 40MPa | Concrete Rectangular | 250 | 275 | 687.5 | 4450 | 0.31 | 748.47 | G300E | 1923035.71 | 15.09 | G300E | 101980.33 | 0.8
179 | Story12 | B2 | 40 MPa RC Beam (27.5 cm x 25 cm) | Beam | 40MPa | Concrete Rectangular | 250 | 275 | 687.5 | 4450 | 0.31 | 748.47 | G300E | 1081985.71 | 8.49 | G300E | 1515225 | 11.89
180 | Story12 | B20 | 40 MPa RC Beam (27.5 cm x 25 cm) | Beam | 40MPa | Concrete Rectangular | 250 | 275 | 687.5 | 6850 | 0.47 | 1152.14 | G300E | 3645445.45 | 28.6 | G300E | 1202124.25 | 9.43
181 | Story12 | B21 | 40 MPa RC Beam (27.5 cm x 25 cm) | Beam | 40MPa | Concrete Rectangular | 250 | 275 | 687.5 | 4450 | 0.31 | 748.47 | G300E | 1669385.71 | 13.1 | G300E | 758721.19 | 5.95
182 | Story12 | B22 | 40 MPa RC Beam (27.5 cm x 25 cm) | Beam | 40MPa | Concrete Rectangular | 250 | 275 | 687.5 | 6850 | 0.47 | 1152.14 | G300E | 3460495.45 | 27.15 | G300E | 1151241.67 | 9.03
183 | Story12 | B23 | 40 MPa RC Beam (27.5 cm x 25 cm) | Beam | 40MPa | Concrete Rectangular | 250 | 275 | 687.5 | 6850 | 0.47 | 1152.14 | G300E | 3339686.36 | 26.2 | G300E | 787880.31 | 6.18
184 | Story12 | B24 | 40 MPa RC Beam (27.5 cm x 25 cm) | Beam | 40MPa | Concrete Rectangular | 250 | 275 | 687.5 | 4450 | 0.31 | 748.47 | G300E | 2222457.14 | 17.44 | G300E | 470846.39 | 3.69
185 | Story12 | B25 | 40 MPa RC Beam (27.5 cm x 25 cm) | Beam | 40MPa | Concrete Rectangular | 250 | 275 | 687.5 | 6850 | 0.47 | 1152.14 | G300E | 2676793.18 | 21 | G300E | 1543118.18 | 12.11
186 | Story12 | B26 | 40 MPa RC Beam (27.5 cm x 25 cm) | Beam | 40MPa | Concrete Rectangular | 250 | 275 | 687.5 | 4800 | 0.33 | 807.34 | G300E | 2368320 | 18.58 | G300E | 1297413.92 | 10.18
187 | Story12 | B3 | 40 MPa RC Beam (27.5 cm x 25 cm) | Beam | 40MPa | Concrete Rectangular | 250 | 275 | 687.5 | 6850 | 0.47 | 1152.14 | G300E | 3796145.45 | 29.79 | G300E | 1684306.1 | 13.22
188 | Story12 | B30 | 40 MPa RC Beam (27.5 cm x 25 cm) | Beam | 40MPa | Concrete Rectangular | 250 | 275 | 687.5 | 4450 | 0.31 | 748.47 | G300E | 2203640 | 17.29 | G300E | 1202810.82 | 9.44
189 | Story12 | B31 | 40 MPa RC Beam (27.5 cm x 25 cm) | Beam | 40MPa | Concrete Rectangular | 250 | 275 | 687.5 | 6850 | 0.47 | 1152.14 | G300E | 2673679.55 | 20.98 | G300E | 1543118.18 | 12.11
190 | Story12 | B32 | 40 MPa RC Beam (27.5 cm x 25 cm) | Beam | 40MPa | Concrete Rectangular | 250 | 275 | 687.5 | 4450 | 0.31 | 748.47 | G300E | 2219914.29 | 17.42 | G300E | 470754.61 | 3.69
191 | Story12 | B33 | 40 MPa RC Beam (27.5 cm x 25 cm) | Beam | 40MPa | Concrete Rectangular | 250 | 275 | 687.5 | 6850 | 0.47 | 1152.14 | G300E | 3339686.36 | 26.2 | G300E | 786946.21 | 6.17
192 | Story12 | B34 | 40 MPa RC Beam (27.5 cm x 25 cm) | Beam | 40MPa | Concrete Rectangular | 250 | 275 | 687.5 | 6850 | 0.47 | 1152.14 | G300E | 3459872.73 | 27.15 | G300E | 1151241.67 | 9.03
193 | Story12 | B35 | 40 MPa RC Beam (27.5 cm x 25 cm) | Beam | 40MPa | Concrete Rectangular | 250 | 275 | 687.5 | 4450 | 0.31 | 748.47 | G300E | 2222139.29 | 17.44 | G300E | 470821.92 | 3.69
194 | Story12 | B36 | 40 MPa RC Beam (27.5 cm x 25 cm) | Beam | 40MPa | Concrete Rectangular | 250 | 275 | 687.5 | 6850 | 0.47 | 1152.14 | G300E | 3645445.45 | 28.6 | G300E | 1202124.25 | 9.43
195 | Story12 | B37 | 40 MPa RC Beam (27.5 cm x 25 cm) | Beam | 40MPa | Concrete Rectangular | 250 | 275 | 687.5 | 4800 | 0.33 | 807.34 | G300E | 2367680 | 18.58 | G300E | 1297413.92 | 10.18
196 | Story12 | B38 | 40 MPa RC Beam (27.5 cm x 25 cm) | Beam | 40MPa | Concrete Rectangular | 250 | 275 | 687.5 | 6850 | 0.47 | 1152.14 | G300E | 4426589.13 | 34.73 | G300E | 1677010.15 | 13.16
197 | Story12 | B4 | 40 MPa RC Beam (27.5 cm x 25 cm) | Beam | 40MPa | Concrete Rectangular | 250 | 275 | 687.5 | 4450 | 0.31 | 748.47 | G300E | 1185607.14 | 9.3 | G300E | 1388400 | 10.89
198 | Story12 | B40 | 40 MPa RC Beam (27.5 cm x 25 cm) | Beam | 40MPa | Concrete Rectangular | 250 | 275 | 687.5 | 6850 | 0.47 | 1152.14 | G300E | 4436119.57 | 34.81 | G300E | 1677010.15 | 13.16
199 | Story12 | B41 | 40 MPa RC Beam (27.5 cm x 25 cm) | Beam | 40MPa | Concrete Rectangular | 250 | 275 | 687.5 | 4450 | 0.31 | 748.47 | G300E | 2187026.67 | 17.16 | G300E | 1323850.82 | 10.39
200 | Story12 | B42 | 40 MPa RC Beam (27.5 cm x 25 cm) | Beam | 40MPa | Concrete Rectangular | 250 | 275 | 687.5 | 6850 | 0.47 | 1152.14 | G300E | 3648247.73 | 28.63 | G300E | 1202124.25 | 9.43
201 | Story12 | B43 | 40 MPa RC Beam (27.5 cm x 25 cm) | Beam | 40MPa | Concrete Rectangular | 250 | 275 | 687.5 | 4450 | 0.31 | 748.47 | G300E | 2229132.14 | 17.49 | G300E | 471618.23 | 3.7
202 | Story12 | B44 | 40 MPa RC Beam (27.5 cm x 25 cm) | Beam | 40MPa | Concrete Rectangular | 250 | 275 | 687.5 | 6850 | 0.47 | 1152.14 | G300E | 3397314.58 | 26.66 | G300E | 1323941.67 | 10.39
203 | Story12 | B45 | 40 MPa RC Beam (27.5 cm x 25 cm) | Beam | 40MPa | Concrete Rectangular | 250 | 275 | 687.5 | 6850 | 0.47 | 1152.14 | G300E | 1794077.27 | 14.08 | G300E | 2106686.36 | 16.53
204 | Story12 | B46 | 40 MPa RC Beam (27.5 cm x 25 cm) | Beam | 40MPa | Concrete Rectangular | 250 | 275 | 687.5 | 4450 | 0.31 | 748.47 | G300E | 1669067.86 | 13.1 | G300E | 758694.96 | 5.95
205 | Story12 | B47 | 40 MPa RC Beam (27.5 cm x 25 cm) | Beam | 40MPa | Concrete Rectangular | 250 | 275 | 687.5 | 6850 | 0.47 | 1152.14 | G300E | 3866825 | 30.34 | G300E | 1684396.86 | 13.22
206 | Story12 | B48 | 40 MPa RC Beam (27.5 cm x 25 cm) | Beam | 40MPa | Concrete Rectangular | 250 | 275 | 687.5 | 4450 | 0.31 | 748.47 | G300E | 1923035.71 | 15.09 | G300E | 101980.33 | 0.8
207 | Story12 | B49 | 40 MPa RC Beam (27.5 cm x 25 cm) | Beam | 40MPa | Concrete Rectangular | 250 | 275 | 687.5 | 6850 | 0.47 | 1152.14 | G300E | 4561165.91 | 35.79 | G300E | 822147.82 | 6.45
208 | Story12 | B5 | 40 MPa RC Beam (27.5 cm x 25 cm) | Beam | 40MPa | Concrete Rectangular | 250 | 275 | 687.5 | 6850 | 0.47 | 1152.14 | G300E | 4561788.64 | 35.79 | G300E | 491497.62 | 3.86
209 | Story12 | B50 | 40 MPa RC Beam (27.5 cm x 25 cm) | Beam | 40MPa | Concrete Rectangular | 250 | 275 | 687.5 | 4450 | 0.31 | 748.47 | G300E | 1714203.57 | 13.45 | G300E | 777108.9 | 6.1
210 | Story12 | B51 | 40 MPa RC Beam (27.5 cm x 25 cm) | Beam | 40MPa | Concrete Rectangular | 250 | 275 | 687.5 | 6850 | 0.47 | 1152.14 | G300E | 4559609.09 | 35.78 | G300E | 822111 | 6.45
211 | Story12 | B52 | 40 MPa RC Beam (27.5 cm x 25 cm) | Beam | 40MPa | Concrete Rectangular | 250 | 275 | 687.5 | 4450 | 0.31 | 748.47 | G300E | 1923353.57 | 15.09 | G300E | 101980.33 | 0.8
212 | Story12 | B53 | 40 MPa RC Beam (27.5 cm x 25 cm) | Beam | 40MPa | Concrete Rectangular | 250 | 275 | 687.5 | 6850 | 0.47 | 1152.14 | G300E | 3868693.18 | 30.36 | G300E | 1684330.08 | 13.22
213 | Story12 | B54 | 40 MPa RC Beam (27.5 cm x 25 cm) | Beam | 40MPa | Concrete Rectangular | 250 | 275 | 687.5 | 4450 | 0.31 | 748.47 | G300E | 1670021.43 | 13.1 | G300E | 759857.52 | 5.96
214 | Story12 | B55 | 40 MPa RC Beam (27.5 cm x 25 cm) | Beam | 40MPa | Concrete Rectangular | 250 | 275 | 687.5 | 6850 | 0.47 | 1152.14 | G300E | 1794077.27 | 14.08 | G300E | 2106686.36 | 16.53
215 | Story12 | B56 | 40 MPa RC Beam (27.5 cm x 25 cm) | Beam | 40MPa | Concrete Rectangular | 250 | 275 | 687.5 | 4450 | 0.31 | 748.47 | G300E | 1081985.71 | 8.49 | G300E | 1516178.57 | 11.9
216 | Story12 | B57 | 40 MPa RC Beam (27.5 cm x 25 cm) | Beam | 40MPa | Concrete Rectangular | 250 | 275 | 687.5 | 4450 | 0.31 | 748.47 | G300E | 1184971.43 | 9.3 | G300E | 1387446.43 | 10.89
217 | Story12 | B58 | 40 MPa RC Beam (27.5 cm x 25 cm) | Beam | 40MPa | Concrete Rectangular | 250 | 275 | 687.5 | 4450 | 0.31 | 748.47 | G300E | 1088978.57 | 8.54 | G300E | 1636328.57 | 12.84
218 | Story12 | B59 | 40 MPa RC Beam (27.5 cm x 25 cm) | Beam | 40MPa | Concrete Rectangular | 250 | 275 | 687.5 | 4450 | 0.31 | 748.47 | G300E | 1184971.43 | 9.3 | G300E | 1387446.43 | 10.89
219 | Story12 | B6 | 40 MPa RC Beam (27.5 cm x 25 cm) | Beam | 40MPa | Concrete Rectangular | 250 | 275 | 687.5 | 4450 | 0.31 | 748.47 | G300E | 1088978.57 | 8.54 | G300E | 1636328.57 | 12.84
220 | Story12 | B60 | 40 MPa RC Beam (27.5 cm x 25 cm) | Beam | 40MPa | Concrete Rectangular | 250 | 275 | 687.5 | 4450 | 0.31 | 748.47 | G300E | 1082303.57 | 8.49 | G300E | 1516178.57 | 11.9
221 | Story12 | B7 | 40 MPa RC Beam (27.5 cm x 25 cm) | Beam | 40MPa | Concrete Rectangular | 250 | 275 | 687.5 | 6850 | 0.47 | 1152.14 | G300E | 4562100 | 35.8 | G300E | 491499.33 | 3.86
222 | Story12 | B8 | 40 MPa RC Beam (27.5 cm x 25 cm) | Beam | 40MPa | Concrete Rectangular | 250 | 275 | 687.5 | 4450 | 0.31 | 748.47 | G300E | 1185607.14 | 9.3 | G300E | 1388400 | 10.89
223 | Story12 | B9 | 40 MPa RC Beam (27.5 cm x 25 cm) | Beam | 40MPa | Concrete Rectangular | 250 | 275 | 687.5 | 6850 | 0.47 | 1152.14 | G300E | 3796145.45 | 29.79 | G300E | 1684305.24 | 13.22
224 | Story13 | B1 | 40 MPa RC Beam (30 cm x 25 cm) | Beam | 40MPa | Concrete Rectangular | 250 | 300 | 750 | 6862.5 | 0.51 | 1259.17 | G300E | 3574426.7 | 28.05 | G300E | 1224645.57 | 9.61
225 | Story13 | B10 | 40 MPa RC Beam (30 cm x 25 cm) | Beam | 40MPa | Concrete Rectangular | 250 | 300 | 750 | 4462.5 | 0.33 | 818.81 | G300E | 1160250 | 9.1 | G300E | 1366800 | 10.72
226 | Story13 | B11 | 40 MPa RC Beam (30 cm x 25 cm) | Beam | 40MPa | Concrete Rectangular | 250 | 300 | 750 | 6862.5 | 0.51 | 1259.17 | G300E | 3574426.7 | 28.05 | G300E | 1224645.57 | 9.61
227 | Story13 | B12 | 40 MPa RC Beam (30 cm x 25 cm) | Beam | 40MPa | Concrete Rectangular | 250 | 300 | 750 | 6862.5 | 0.51 | 1259.17 | G300E | 1723735.23 | 13.53 | G300E | 1766469.89 | 13.86
228 | Story13 | B13 | 40 MPa RC Beam (30 cm x 25 cm) | Beam | 40MPa | Concrete Rectangular | 250 | 300 | 750 | 4462.5 | 0.33 | 818.81 | G300E | 1612556.25 | 12.65 | G300E | 807117.08 | 6.33
229 | Story13 | B14 | 40 MPa RC Beam (30 cm x 25 cm) | Beam | 40MPa | Concrete Rectangular | 250 | 300 | 750 | 6862.5 | 0.51 | 1259.17 | G300E | 2810817.61 | 22.05 | G300E | 1552017.07 | 12.18
230 | Story13 | B15 | 40 MPa RC Beam (30 cm x 25 cm) | Beam | 40MPa | Concrete Rectangular | 250 | 300 | 750 | 4462.5 | 0.33 | 818.81 | G300E | 1778625 | 13.96 | G300E | 111563.78 | 0.88
231 | Story13 | B16 | 40 MPa RC Beam (30 cm x 25 cm) | Beam | 40MPa | Concrete Rectangular | 250 | 300 | 750 | 7200 | 0.54 | 1321.1 | G300E | 4237043.48 | 33.25 | G300E | 1730035.72 | 13.57
232 | Story13 | B17 | 40 MPa RC Beam (30 cm x 25 cm) | Beam | 40MPa | Concrete Rectangular | 250 | 300 | 750 | 4462.5 | 0.33 | 818.81 | G300E | 1580362.5 | 12.4 | G300E | 830663.78 | 6.52
233 | Story13 | B18 | 40 MPa RC Beam (30 cm x 25 cm) | Beam | 40MPa | Concrete Rectangular | 250 | 300 | 750 | 7200 | 0.54 | 1321.1 | G300E | 4237356.52 | 33.25 | G300E | 1730035.72 | 13.57
234 | Story13 | B19 | 40 MPa RC Beam (30 cm x 25 cm) | Beam | 40MPa | Concrete Rectangular | 250 | 300 | 750 | 4462.5 | 0.33 | 818.81 | G300E | 1778625 | 13.96 | G300E | 111563.78 | 0.88
235 | Story13 | B2 | 40 MPa RC Beam (30 cm x 25 cm) | Beam | 40MPa | Concrete Rectangular | 250 | 300 | 750 | 4462.5 | 0.33 | 818.81 | G300E | 1160250 | 9.1 | G300E | 1366800 | 10.72
236 | Story13 | B20 | 40 MPa RC Beam (30 cm x 25 cm) | Beam | 40MPa | Concrete Rectangular | 250 | 300 | 750 | 6862.5 | 0.51 | 1259.17 | G300E | 2810817.61 | 22.05 | G300E | 1552017.07 | 12.18
237 | Story13 | B21 | 40 MPa RC Beam (30 cm x 25 cm) | Beam | 40MPa | Concrete Rectangular | 250 | 300 | 750 | 4462.5 | 0.33 | 818.81 | G300E | 1612556.25 | 12.65 | G300E | 807110.38 | 6.33
238 | Story13 | B22 | 40 MPa RC Beam (30 cm x 25 cm) | Beam | 40MPa | Concrete Rectangular | 250 | 300 | 750 | 6862.5 | 0.51 | 1259.17 | G300E | 1723735.23 | 13.53 | G300E | 1766469.89 | 13.86
239 | Story13 | B23 | 40 MPa RC Beam (30 cm x 25 cm) | Beam | 40MPa | Concrete Rectangular | 250 | 300 | 750 | 6862.5 | 0.51 | 1259.17 | G300E | 3310844.32 | 25.98 | G300E | 1516613.75 | 11.9
240 | Story13 | B24 | 40 MPa RC Beam (30 cm x 25 cm) | Beam | 40MPa | Concrete Rectangular | 250 | 300 | 750 | 4462.5 | 0.33 | 818.81 | G300E | 1784043.75 | 14 | G300E | 1429913.78 | 11.22
241 | Story13 | B25 | 40 MPa RC Beam (30 cm x 25 cm) | Beam | 40MPa | Concrete Rectangular | 250 | 300 | 750 | 6862.5 | 0.51 | 1259.17 | G300E | 2646741.48 | 20.77 | G300E | 1642009.09 | 12.88
242 | Story13 | B26 | 40 MPa RC Beam (30 cm x 25 cm) | Beam | 40MPa | Concrete Rectangular | 250 | 300 | 750 | 4800 | 0.36 | 880.73 | G300E | 2252480 | 17.67 | G300E | 1379520.64 | 10.82
243 | Story13 | B3 | 40 MPa RC Beam (30 cm x 25 cm) | Beam | 40MPa | Concrete Rectangular | 250 | 300 | 750 | 6862.5 | 0.51 | 1259.17 | G300E | 3961534.09 | 31.08 | G300E | 978196.66 | 7.68
244 | Story13 | B30 | 40 MPa RC Beam (30 cm x 25 cm) | Beam | 40MPa | Concrete Rectangular | 250 | 300 | 750 | 4462.5 | 0.33 | 818.81 | G300E | 2097970 | 16.46 | G300E | 1282523.1 | 10.06
245 | Story13 | B31 | 40 MPa RC Beam (30 cm x 25 cm) | Beam | 40MPa | Concrete Rectangular | 250 | 300 | 750 | 6862.5 | 0.51 | 1259.17 | G300E | 2647677.27 | 20.77 | G300E | 1642009.09 | 12.88
246 | Story13 | B32 | 40 MPa RC Beam (30 cm x 25 cm) | Beam | 40MPa | Concrete Rectangular | 250 | 300 | 750 | 4462.5 | 0.33 | 818.81 | G300E | 1782450 | 13.99 | G300E | 1549763.78 | 12.16
247 | Story13 | B33 | 40 MPa RC Beam (30 cm x 25 cm) | Beam | 40MPa | Concrete Rectangular | 250 | 300 | 750 | 6862.5 | 0.51 | 1259.17 | G300E | 3317706.82 | 26.03 | G300E | 1516613.75 | 11.9
248 | Story13 | B34 | 40 MPa RC Beam (30 cm x 25 cm) | Beam | 40MPa | Concrete Rectangular | 250 | 300 | 750 | 6862.5 | 0.51 | 1259.17 | G300E | 1797663.07 | 14.11 | G300E | 1766469.89 | 13.86
249 | Story13 | B35 | 40 MPa RC Beam (30 cm x 25 cm) | Beam | 40MPa | Concrete Rectangular | 250 | 300 | 750 | 4462.5 | 0.33 | 818.81 | G300E | 1784043.75 | 14 | G300E | 1429913.78 | 11.22
250 | Story13 | B36 | 40 MPa RC Beam (30 cm x 25 cm) | Beam | 40MPa | Concrete Rectangular | 250 | 300 | 750 | 6862.5 | 0.51 | 1259.17 | G300E | 2811129.55 | 22.06 | G300E | 1552017.07 | 12.18
251 | Story13 | B37 | 40 MPa RC Beam (30 cm x 25 cm) | Beam | 40MPa | Concrete Rectangular | 250 | 300 | 750 | 4800 | 0.36 | 880.73 | G300E | 2252480 | 17.67 | G300E | 1379520.64 | 10.82
252 | Story13 | B38 | 40 MPa RC Beam (30 cm x 25 cm) | Beam | 40MPa | Concrete Rectangular | 250 | 300 | 750 | 6862.5 | 0.51 | 1259.17 | G300E | 4038432.07 | 31.69 | G300E | 1648940.3 | 12.94
253 | Story13 | B4 | 40 MPa RC Beam (30 cm x 25 cm) | Beam | 40MPa | Concrete Rectangular | 250 | 300 | 750 | 4462.5 | 0.33 | 818.81 | G300E | 1100325 | 8.63 | G300E | 1692562.5 | 13.28
254 | Story13 | B40 | 40 MPa RC Beam (30 cm x 25 cm) | Beam | 40MPa | Concrete Rectangular | 250 | 300 | 750 | 6862.5 | 0.51 | 1259.17 | G300E | 4040819.02 | 31.71 | G300E | 1648940.3 | 12.94
255 | Story13 | B41 | 40 MPa RC Beam (30 cm x 25 cm) | Beam | 40MPa | Concrete Rectangular | 250 | 300 | 750 | 4462.5 | 0.33 | 818.81 | G300E | 2105110 | 16.52 | G300E | 1394383.1 | 10.94
256 | Story13 | B42 | 40 MPa RC Beam (30 cm x 25 cm) | Beam | 40MPa | Concrete Rectangular | 250 | 300 | 750 | 6862.5 | 0.51 | 1259.17 | G300E | 2752798.3 | 21.6 | G300E | 1579311.42 | 12.39
257 | Story13 | B43 | 40 MPa RC Beam (30 cm x 25 cm) | Beam | 40MPa | Concrete Rectangular | 250 | 300 | 750 | 4462.5 | 0.33 | 818.81 | G300E | 1752487.5 | 13.75 | G300E | 1282172.83 | 10.06
258 | Story13 | B44 | 40 MPa RC Beam (30 cm x 25 cm) | Beam | 40MPa | Concrete Rectangular | 250 | 300 | 750 | 6862.5 | 0.51 | 1259.17 | G300E | 2305800 | 18.09 | G300E | 1986420.62 | 15.59
259 | Story13 | B45 | 40 MPa RC Beam (30 cm x 25 cm) | Beam | 40MPa | Concrete Rectangular | 250 | 300 | 750 | 6862.5 | 0.51 | 1259.17 | G300E | 3574738.64 | 28.05 | G300E | 1223709.77 | 9.6
260 | Story13 | B46 | 40 MPa RC Beam (30 cm x 25 cm) | Beam | 40MPa | Concrete Rectangular | 250 | 300 | 750 | 4462.5 | 0.33 | 818.81 | G300E | 1611918.75 | 12.65 | G300E | 807101.78 | 6.33
261 | Story13 | B47 | 40 MPa RC Beam (30 cm x 25 cm) | Beam | 40MPa | Concrete Rectangular | 250 | 300 | 750 | 6862.5 | 0.51 | 1259.17 | G300E | 3960286.36 | 31.07 | G300E | 978152.68 | 7.67
262 | Story13 | B48 | 40 MPa RC Beam (30 cm x 25 cm) | Beam | 40MPa | Concrete Rectangular | 250 | 300 | 750 | 4462.5 | 0.33 | 818.81 | G300E | 1778625 | 13.96 | G300E | 111563.78 | 0.88
263 | Story13 | B49 | 40 MPa RC Beam (30 cm x 25 cm) | Beam | 40MPa | Concrete Rectangular | 250 | 300 | 750 | 6862.5 | 0.51 | 1259.17 | G300E | 4164913.64 | 32.68 | G300E | 870126.01 | 6.83
264 | Story13 | B5 | 40 MPa RC Beam (30 cm x 25 cm) | Beam | 40MPa | Concrete Rectangular | 250 | 300 | 750 | 6862.5 | 0.51 | 1259.17 | G300E | 4164601.7 | 32.68 | G300E | 870030.56 | 6.83
265 | Story13 | B50 | 40 MPa RC Beam (30 cm x 25 cm) | Beam | 40MPa | Concrete Rectangular | 250 | 300 | 750 | 4462.5 | 0.33 | 818.81 | G300E | 1581318.75 | 12.41 | G300E | 830663.78 | 6.52
266 | Story13 | B51 | 40 MPa RC Beam (30 cm x 25 cm) | Beam | 40MPa | Concrete Rectangular | 250 | 300 | 750 | 6862.5 | 0.51 | 1259.17 | G300E | 4166161.36 | 32.69 | G300E | 870119.46 | 6.83
267 | Story13 | B52 | 40 MPa RC Beam (30 cm x 25 cm) | Beam | 40MPa | Concrete Rectangular | 250 | 300 | 750 | 4462.5 | 0.33 | 818.81 | G300E | 1779581.25 | 13.96 | G300E | 111563.78 | 0.88
268 | Story13 | B53 | 40 MPa RC Beam (30 cm x 25 cm) | Beam | 40MPa | Concrete Rectangular | 250 | 300 | 750 | 6862.5 | 0.51 | 1259.17 | G300E | 3966836.93 | 31.13 | G300E | 978162.03 | 7.68
269 | Story13 | B54 | 40 MPa RC Beam (30 cm x 25 cm) | Beam | 40MPa | Concrete Rectangular | 250 | 300 | 750 | 4462.5 | 0.33 | 818.81 | G300E | 1599806.25 | 12.55 | G300E | 807164.89 | 6.33
270 | Story13 | B55 | 40 MPa RC Beam (30 cm x 25 cm) | Beam | 40MPa | Concrete Rectangular | 250 | 300 | 750 | 6862.5 | 0.51 | 1259.17 | G300E | 3579105.68 | 28.08 | G300E | 1106423.41 | 8.68
271 | Story13 | B56 | 40 MPa RC Beam (30 cm x 25 cm) | Beam | 40MPa | Concrete Rectangular | 250 | 300 | 750 | 4462.5 | 0.33 | 818.81 | G300E | 1159931.25 | 9.1 | G300E | 1366800 | 10.72
272 | Story13 | B57 | 40 MPa RC Beam (30 cm x 25 cm) | Beam | 40MPa | Concrete Rectangular | 250 | 300 | 750 | 4462.5 | 0.33 | 818.81 | G300E | 1100325 | 8.63 | G300E | 1692562.5 | 13.28
273 | Story13 | B58 | 40 MPa RC Beam (30 cm x 25 cm) | Beam | 40MPa | Concrete Rectangular | 250 | 300 | 750 | 4462.5 | 0.33 | 818.81 | G300E | 1222087.5 | 9.59 | G300E | 1690650 | 13.27
274 | Story13 | B59 | 40 MPa RC Beam (30 cm x 25 cm) | Beam | 40MPa | Concrete Rectangular | 250 | 300 | 750 | 4462.5 | 0.33 | 818.81 | G300E | 1100325 | 8.63 | G300E | 1692562.5 | 13.28
275 | Story13 | B6 | 40 MPa RC Beam (30 cm x 25 cm) | Beam | 40MPa | Concrete Rectangular | 250 | 300 | 750 | 4462.5 | 0.33 | 818.81 | G300E | 1222087.5 | 9.59 | G300E | 1690650 | 13.27
276 | Story13 | B60 | 40 MPa RC Beam (30 cm x 25 cm) | Beam | 40MPa | Concrete Rectangular | 250 | 300 | 750 | 4462.5 | 0.33 | 818.81 | G300E | 1160250 | 9.1 | G300E | 1366800 | 10.72
277 | Story13 | B7 | 40 MPa RC Beam (30 cm x 25 cm) | Beam | 40MPa | Concrete Rectangular | 250 | 300 | 750 | 6862.5 | 0.51 | 1259.17 | G300E | 4164913.64 | 32.68 | G300E | 870031.49 | 6.83
278 | Story13 | B8 | 40 MPa RC Beam (30 cm x 25 cm) | Beam | 40MPa | Concrete Rectangular | 250 | 300 | 750 | 4462.5 | 0.33 | 818.81 | G300E | 1100325 | 8.63 | G300E | 1692562.5 | 13.28
279 | Story13 | B9 | 40 MPa RC Beam (30 cm x 25 cm) | Beam | 40MPa | Concrete Rectangular | 250 | 300 | 750 | 6862.5 | 0.51 | 1259.17 | G300E | 3961534.09 | 31.08 | G300E | 978193.85 | 7.68
280 | Story14 | B1 | 40 MPa RC Beam (30 cm x 25 cm) | Beam | 40MPa | Concrete Rectangular | 250 | 300 | 750 | 6862.5 | 0.51 | 1259.17 | G300E | 3550407.95 | 27.86 | G300E | 1476218.89 | 11.58
281 | Story14 | B10 | 40 MPa RC Beam (30 cm x 25 cm) | Beam | 40MPa | Concrete Rectangular | 250 | 300 | 750 | 4462.5 | 0.33 | 818.81 | G300E | 1160568.75 | 9.11 | G300E | 1381143.75 | 10.84
282 | Story14 | B11 | 40 MPa RC Beam (30 cm x 25 cm) | Beam | 40MPa | Concrete Rectangular | 250 | 300 | 750 | 6862.5 | 0.51 | 1259.17 | G300E | 3550096.02 | 27.86 | G300E | 1476218.89 | 11.58
283 | Story14 | B12 | 40 MPa RC Beam (30 cm x 25 cm) | Beam | 40MPa | Concrete Rectangular | 250 | 300 | 750 | 6862.5 | 0.51 | 1259.17 | G300E | 2017263.07 | 15.83 | G300E | 1809828.41 | 14.2
284 | Story14 | B13 | 40 MPa RC Beam (30 cm x 25 cm) | Beam | 40MPa | Concrete Rectangular | 250 | 300 | 750 | 4462.5 | 0.33 | 818.81 | G300E | 1636462.5 | 12.84 | G300E | 808464.43 | 6.34
285 | Story14 | B14 | 40 MPa RC Beam (30 cm x 25 cm) | Beam | 40MPa | Concrete Rectangular | 250 | 300 | 750 | 6862.5 | 0.51 | 1259.17 | G300E | 2788670.45 | 21.88 | G300E | 1669303.44 | 13.1
286 | Story14 | B15 | 40 MPa RC Beam (30 cm x 25 cm) | Beam | 40MPa | Concrete Rectangular | 250 | 300 | 750 | 4462.5 | 0.33 | 818.81 | G300E | 1781493.75 | 13.98 | G300E | 111563.78 | 0.88
287 | Story14 | B16 | 40 MPa RC Beam (30 cm x 25 cm) | Beam | 40MPa | Concrete Rectangular | 250 | 300 | 750 | 7200 | 0.54 | 1321.1 | G300E | 4279617.39 | 33.58 | G300E | 1730035.72 | 13.57
288 | Story14 | B17 | 40 MPa RC Beam (30 cm x 25 cm) | Beam | 40MPa | Concrete Rectangular | 250 | 300 | 750 | 4462.5 | 0.33 | 818.81 | G300E | 1565062.5 | 12.28 | G300E | 830663.78 | 6.52
289 | Story14 | B18 | 40 MPa RC Beam (30 cm x 25 cm) | Beam | 40MPa | Concrete Rectangular | 250 | 300 | 750 | 7200 | 0.54 | 1321.1 | G300E | 4280243.48 | 33.58 | G300E | 1730035.72 | 13.57
290 | Story14 | B19 | 40 MPa RC Beam (30 cm x 25 cm) | Beam | 40MPa | Concrete Rectangular | 250 | 300 | 750 | 4462.5 | 0.33 | 818.81 | G300E | 1781493.75 | 13.98 | G300E | 111563.78 | 0.88
291 | Story14 | B2 | 40 MPa RC Beam (30 cm x 25 cm) | Beam | 40MPa | Concrete Rectangular | 250 | 300 | 750 | 4462.5 | 0.33 | 818.81 | G300E | 1160568.75 | 9.11 | G300E | 1381143.75 | 10.84
292 | Story14 | B20 | 40 MPa RC Beam (30 cm x 25 cm) | Beam | 40MPa | Concrete Rectangular | 250 | 300 | 750 | 6862.5 | 0.51 | 1259.17 | G300E | 2788670.45 | 21.88 | G300E | 1669303.44 | 13.1
293 | Story14 | B21 | 40 MPa RC Beam (30 cm x 25 cm) | Beam | 40MPa | Concrete Rectangular | 250 | 300 | 750 | 4462.5 | 0.33 | 818.81 | G300E | 1636462.5 | 12.84 | G300E | 808459.65 | 6.34
294 | Story14 | B22 | 40 MPa RC Beam (30 cm x 25 cm) | Beam | 40MPa | Concrete Rectangular | 250 | 300 | 750 | 6862.5 | 0.51 | 1259.17 | G300E | 2017263.07 | 15.83 | G300E | 1809828.41 | 14.2
295 | Story14 | B23 | 40 MPa RC Beam (30 cm x 25 cm) | Beam | 40MPa | Concrete Rectangular | 250 | 300 | 750 | 6862.5 | 0.51 | 1259.17 | G300E | 3323633.52 | 26.08 | G300E | 1518485.34 | 11.91
296 | Story14 | B24 | 40 MPa RC Beam (30 cm x 25 cm) | Beam | 40MPa | Concrete Rectangular | 250 | 300 | 750 | 4462.5 | 0.33 | 818.81 | G300E | 1803487.5 | 14.15 | G300E | 950513.78 | 7.46
297 | Story14 | B25 | 40 MPa RC Beam (30 cm x 25 cm) | Beam | 40MPa | Concrete Rectangular | 250 | 300 | 750 | 6862.5 | 0.51 | 1259.17 | G300E | 2595896.59 | 20.37 | G300E | 1642009.09 | 12.88
298 | Story14 | B26 | 40 MPa RC Beam (30 cm x 25 cm) | Beam | 40MPa | Concrete Rectangular | 250 | 300 | 750 | 4800 | 0.36 | 880.73 | G300E | 2285120 | 17.93 | G300E | 1379520.64 | 10.82
299 | Story14 | B3 | 40 MPa RC Beam (30 cm x 25 cm) | Beam | 40MPa | Concrete Rectangular | 250 | 300 | 750 | 6862.5 | 0.51 | 1259.17 | G300E | 4008011.93 | 31.45 | G300E | 511909.12 | 4.02
300 | Story14 | B30 | 40 MPa RC Beam (30 cm x 25 cm) | Beam | 40MPa | Concrete Rectangular | 250 | 300 | 750 | 4462.5 | 0.33 | 818.81 | G300E | 2128017.5 | 16.7 | G300E | 1282523.1 | 10.06
301 | Story14 | B31 | 40 MPa RC Beam (30 cm x 25 cm) | Beam | 40MPa | Concrete Rectangular | 250 | 300 | 750 | 6862.5 | 0.51 | 1259.17 | G300E | 2597768.18 | 20.38 | G300E | 1642009.09 | 12.88
302 | Story14 | B32 | 40 MPa RC Beam (30 cm x 25 cm) | Beam | 40MPa | Concrete Rectangular | 250 | 300 | 750 | 4462.5 | 0.33 | 818.81 | G300E | 1801256.25 | 14.13 | G300E | 950513.78 | 7.46
303 | Story14 | B33 | 40 MPa RC Beam (30 cm x 25 cm) | Beam | 40MPa | Concrete Rectangular | 250 | 300 | 750 | 6862.5 | 0.51 | 1259.17 | G300E | 3328624.43 | 26.12 | G300E | 1516613.75 | 11.9
304 | Story14 | B34 | 40 MPa RC Beam (30 cm x 25 cm) | Beam | 40MPa | Concrete Rectangular | 250 | 300 | 750 | 6862.5 | 0.51 | 1259.17 | G300E | 1869407.39 | 14.67 | G300E | 1809828.41 | 14.2
305 | Story14 | B35 | 40 MPa RC Beam (30 cm x 25 cm) | Beam | 40MPa | Concrete Rectangular | 250 | 300 | 750 | 4462.5 | 0.33 | 818.81 | G300E | 1803168.75 | 14.15 | G300E | 950513.78 | 7.46
306 | Story14 | B36 | 40 MPa RC Beam (30 cm x 25 cm) | Beam | 40MPa | Concrete Rectangular | 250 | 300 | 750 | 6862.5 | 0.51 | 1259.17 | G300E | 2788670.45 | 21.88 | G300E | 1669303.44 | 13.1
307 | Story14 | B37 | 40 MPa RC Beam (30 cm x 25 cm) | Beam | 40MPa | Concrete Rectangular | 250 | 300 | 750 | 4800 | 0.36 | 880.73 | G300E | 2284800 | 17.93 | G300E | 1379520.64 | 10.82
308 | Story14 | B38 | 40 MPa RC Beam (30 cm x 25 cm) | Beam | 40MPa | Concrete Rectangular | 250 | 300 | 750 | 6862.5 | 0.51 | 1259.17 | G300E | 4079010.33 | 32.01 | G300E | 1648940.3 | 12.94
309 | Story14 | B4 | 40 MPa RC Beam (30 cm x 25 cm) | Beam | 40MPa | Concrete Rectangular | 250 | 300 | 750 | 4462.5 | 0.33 | 818.81 | G300E | 1163118.75 | 9.13 | G300E | 1685868.75 | 13.23
310 | Story14 | B40 | 40 MPa RC Beam (30 cm x 25 cm) | Beam | 40MPa | Concrete Rectangular | 250 | 300 | 750 | 6862.5 | 0.51 | 1259.17 | G300E | 4080502.17 | 32.02 | G300E | 1648940.3 | 12.94
311 | Story14 | B41 | 40 MPa RC Beam (30 cm x 25 cm) | Beam | 40MPa | Concrete Rectangular | 250 | 300 | 750 | 4462.5 | 0.33 | 818.81 | G300E | 2132182.5 | 16.73 | G300E | 1394383.1 | 10.94
312 | Story14 | B42 | 40 MPa RC Beam (30 cm x 25 cm) | Beam | 40MPa | Concrete Rectangular | 250 | 300 | 750 | 6862.5 | 0.51 | 1259.17 | G300E | 2802707.39 | 21.99 | G300E | 1696597.78 | 13.31
313 | Story14 | B43 | 40 MPa RC Beam (30 cm x 25 cm) | Beam | 40MPa | Concrete Rectangular | 250 | 300 | 750 | 4462.5 | 0.33 | 818.81 | G300E | 1771293.75 | 13.9 | G300E | 1162322.83 | 9.12
314 | Story14 | B44 | 40 MPa RC Beam (30 cm x 25 cm) | Beam | 40MPa | Concrete Rectangular | 250 | 300 | 750 | 6862.5 | 0.51 | 1259.17 | G300E | 1881148.5 | 14.76 | G300E | 1945656 | 15.27
315 | Story14 | B45 | 40 MPa RC Beam (30 cm x 25 cm) | Beam | 40MPa | Concrete Rectangular | 250 | 300 | 750 | 6862.5 | 0.51 | 1259.17 | G300E | 3550719.89 | 27.86 | G300E | 1476218.89 | 11.58
316 | Story14 | B46 | 40 MPa RC Beam (30 cm x 25 cm) | Beam | 40MPa | Concrete Rectangular | 250 | 300 | 750 | 4462.5 | 0.33 | 818.81 | G300E | 1636462.5 | 12.84 | G300E | 808466.34 | 6.34
317 | Story14 | B47 | 40 MPa RC Beam (30 cm x 25 cm) | Beam | 40MPa | Concrete Rectangular | 250 | 300 | 750 | 6862.5 | 0.51 | 1259.17 | G300E | 4007388.07 | 31.44 | G300E | 511864.21 | 4.02
318 | Story14 | B48 | 40 MPa RC Beam (30 cm x 25 cm) | Beam | 40MPa | Concrete Rectangular | 250 | 300 | 750 | 4462.5 | 0.33 | 818.81 | G300E | 1781493.75 | 13.98 | G300E | 111563.78 | 0.88
319 | Story14 | B49 | 40 MPa RC Beam (30 cm x 25 cm) | Beam | 40MPa | Concrete Rectangular | 250 | 300 | 750 | 6862.5 | 0.51 | 1259.17 | G300E | 4181446.02 | 32.81 | G300E | 871194.69 | 6.84
320 | Story14 | B5 | 40 MPa RC Beam (30 cm x 25 cm) | Beam | 40MPa | Concrete Rectangular | 250 | 300 | 750 | 6862.5 | 0.51 | 1259.17 | G300E | 4180510.23 | 32.8 | G300E | 871088.01 | 6.83
321 | Story14 | B50 | 40 MPa RC Beam (30 cm x 25 cm) | Beam | 40MPa | Concrete Rectangular | 250 | 300 | 750 | 4462.5 | 0.33 | 818.81 | G300E | 1565381.25 | 12.28 | G300E | 830663.78 | 6.52
322 | Story14 | B51 | 40 MPa RC Beam (30 cm x 25 cm) | Beam | 40MPa | Concrete Rectangular | 250 | 300 | 750 | 6862.5 | 0.51 | 1259.17 | G300E | 4182069.89 | 32.81 | G300E | 871190.01 | 6.84
323 | Story14 | B52 | 40 MPa RC Beam (30 cm x 25 cm) | Beam | 40MPa | Concrete Rectangular | 250 | 300 | 750 | 4462.5 | 0.33 | 818.81 | G300E | 1783406.25 | 13.99 | G300E | 111563.78 | 0.88
324 | Story14 | B53 | 40 MPa RC Beam (30 cm x 25 cm) | Beam | 40MPa | Concrete Rectangular | 250 | 300 | 750 | 6862.5 | 0.51 | 1259.17 | G300E | 4014562.5 | 31.5 | G300E | 511892.28 | 4.02
325 | Story14 | B54 | 40 MPa RC Beam (30 cm x 25 cm) | Beam | 40MPa | Concrete Rectangular | 250 | 300 | 750 | 4462.5 | 0.33 | 818.81 | G300E | 1622756.25 | 12.73 | G300E | 808338.21 | 6.34
326 | Story14 | B55 | 40 MPa RC Beam (30 cm x 25 cm) | Beam | 40MPa | Concrete Rectangular | 250 | 300 | 750 | 6862.5 | 0.51 | 1259.17 | G300E | 3555710.8 | 27.9 | G300E | 1475283.09 | 11.58
327 | Story14 | B56 | 40 MPa RC Beam (30 cm x 25 cm) | Beam | 40MPa | Concrete Rectangular | 250 | 300 | 750 | 4462.5 | 0.33 | 818.81 | G300E | 1160568.75 | 9.11 | G300E | 1381143.75 | 10.84
328 | Story14 | B57 | 40 MPa RC Beam (30 cm x 25 cm) | Beam | 40MPa | Concrete Rectangular | 250 | 300 | 750 | 4462.5 | 0.33 | 818.81 | G300E | 1163118.75 | 9.13 | G300E | 1566018.75 | 12.29
329 | Story14 | B58 | 40 MPa RC Beam (30 cm x 25 cm) | Beam | 40MPa | Concrete Rectangular | 250 | 300 | 750 | 4462.5 | 0.33 | 818.81 | G300E | 1102237.5 | 8.65 | G300E | 1960950 | 15.39
330 | Story14 | B59 | 40 MPa RC Beam (30 cm x 25 cm) | Beam | 40MPa | Concrete Rectangular | 250 | 300 | 750 | 4462.5 | 0.33 | 818.81 | G300E | 1162800 | 9.12 | G300E | 1566018.75 | 12.29
331 | Story14 | B6 | 40 MPa RC Beam (30 cm x 25 cm) | Beam | 40MPa | Concrete Rectangular | 250 | 300 | 750 | 4462.5 | 0.33 | 818.81 | G300E | 1102237.5 | 8.65 | G300E | 1959037.5 | 15.37
332 | Story14 | B60 | 40 MPa RC Beam (30 cm x 25 cm) | Beam | 40MPa | Concrete Rectangular | 250 | 300 | 750 | 4462.5 | 0.33 | 818.81 | G300E | 1160887.5 | 9.11 | G300E | 1381143.75 | 10.84
333 | Story14 | B7 | 40 MPa RC Beam (30 cm x 25 cm) | Beam | 40MPa | Concrete Rectangular | 250 | 300 | 750 | 6862.5 | 0.51 | 1259.17 | G300E | 4180510.23 | 32.8 | G300E | 871088.94 | 6.83
334 | Story14 | B8 | 40 MPa RC Beam (30 cm x 25 cm) | Beam | 40MPa | Concrete Rectangular | 250 | 300 | 750 | 4462.5 | 0.33 | 818.81 | G300E | 1162800 | 9.12 | G300E | 1685868.75 | 13.23
335 | Story14 | B9 | 40 MPa RC Beam (30 cm x 25 cm) | Beam | 40MPa | Concrete Rectangular | 250 | 300 | 750 | 6862.5 | 0.51 | 1259.17 | G300E | 4008011.93 | 31.45 | G300E | 511903.51 | 4.02
336 | Story15 | B1 | 40 MPa RC Beam (30 cm x 25 cm) | Beam | 40MPa | Concrete Rectangular | 250 | 300 | 750 | 6875 | 0.52 | 1261.47 | G300E | 1810625 | 14.21 | G300E | 1886250 | 14.8
337 | Story15 | B10 | 40 MPa RC Beam (30 cm x 25 cm) | Beam | 40MPa | Concrete Rectangular | 250 | 300 | 750 | 4475 | 0.34 | 821.1 | G300E | 1159344.64 | 9.1 | G300E | 1465242.86 | 11.5
338 | Story15 | B11 | 40 MPa RC Beam (30 cm x 25 cm) | Beam | 40MPa | Concrete Rectangular | 250 | 300 | 750 | 6875 | 0.52 | 1261.47 | G300E | 1810625 | 14.21 | G300E | 1886250 | 14.8
339 | Story15 | B12 | 40 MPa RC Beam (30 cm x 25 cm) | Beam | 40MPa | Concrete Rectangular | 250 | 300 | 750 | 6875 | 0.52 | 1261.47 | G300E | 3277500 | 25.72 | G300E | 894844.69 | 7.02
340 | Story15 | B13 | 40 MPa RC Beam (30 cm x 25 cm) | Beam | 40MPa | Concrete Rectangular | 250 | 300 | 750 | 4475 | 0.34 | 821.1 | G300E | 1641366.07 | 12.88 | G300E | 808978.03 | 6.35
341 | Story15 | B14 | 40 MPa RC Beam (30 cm x 25 cm) | Beam | 40MPa | Concrete Rectangular | 250 | 300 | 750 | 6875 | 0.52 | 1261.47 | G300E | 3229062.5 | 25.34 | G300E | 1284376.25 | 10.08
342 | Story15 | B15 | 40 MPa RC Beam (30 cm x 25 cm) | Beam | 40MPa | Concrete Rectangular | 250 | 300 | 750 | 4475 | 0.34 | 821.1 | G300E | 1794794.64 | 14.08 | G300E | 111876.28 | 0.88
343 | Story15 | B16 | 40 MPa RC Beam (30 cm x 25 cm) | Beam | 40MPa | Concrete Rectangular | 250 | 300 | 750 | 7200 | 0.54 | 1321.1 | G300E | 4345356.52 | 34.1 | G300E | 1847740.07 | 14.5
344 | Story15 | B17 | 40 MPa RC Beam (30 cm x 25 cm) | Beam | 40MPa | Concrete Rectangular | 250 | 300 | 750 | 4475 | 0.34 | 821.1 | G300E | 1582871.43 | 12.42 | G300E | 832990.56 | 6.54
345 | Story15 | B18 | 40 MPa RC Beam (30 cm x 25 cm) | Beam | 40MPa | Concrete Rectangular | 250 | 300 | 750 | 7200 | 0.54 | 1321.1 | G300E | 4346295.65 | 34.1 | G300E | 1847740.07 | 14.5
346 | Story15 | B19 | 40 MPa RC Beam (30 cm x 25 cm) | Beam | 40MPa | Concrete Rectangular | 250 | 300 | 750 | 4475 | 0.34 | 821.1 | G300E | 1794475 | 14.08 | G300E | 111876.28 | 0.88
347 | Story15 | B2 | 40 MPa RC Beam (30 cm x 25 cm) | Beam | 40MPa | Concrete Rectangular | 250 | 300 | 750 | 4475 | 0.34 | 821.1 | G300E | 1159344.64 | 9.1 | G300E | 1465242.86 | 11.5
348 | Story15 | B20 | 40 MPa RC Beam (30 cm x 25 cm) | Beam | 40MPa | Concrete Rectangular | 250 | 300 | 750 | 6875 | 0.52 | 1261.47 | G300E | 3229062.5 | 25.34 | G300E | 1284376.25 | 10.08
349 | Story15 | B21 | 40 MPa RC Beam (30 cm x 25 cm) | Beam | 40MPa | Concrete Rectangular | 250 | 300 | 750 | 4475 | 0.34 | 821.1 | G300E | 1641366.07 | 12.88 | G300E | 808974.2 | 6.35
350 | Story15 | B22 | 40 MPa RC Beam (30 cm x 25 cm) | Beam | 40MPa | Concrete Rectangular | 250 | 300 | 750 | 6875 | 0.52 | 1261.47 | G300E | 3277812.5 | 25.72 | G300E | 894844.69 | 7.02
351 | Story15 | B23 | 40 MPa RC Beam (30 cm x 25 cm) | Beam | 40MPa | Concrete Rectangular | 250 | 300 | 750 | 6875 | 0.52 | 1261.47 | G300E | 3072500 | 24.11 | G300E | 1421250 | 11.15
352 | Story15 | B24 | 40 MPa RC Beam (30 cm x 25 cm) | Beam | 40MPa | Concrete Rectangular | 250 | 300 | 750 | 4475 | 0.34 | 821.1 | G300E | 2115396.43 | 16.6 | G300E | 863465.31 | 6.78
353 | Story15 | B25 | 40 MPa RC Beam (30 cm x 25 cm) | Beam | 40MPa | Concrete Rectangular | 250 | 300 | 750 | 6875 | 0.52 | 1261.47 | G300E | 2459062.5 | 19.29 | G300E | 1645000 | 12.91
354 | Story15 | B26 | 40 MPa RC Beam (30 cm x 25 cm) | Beam | 40MPa | Concrete Rectangular | 250 | 300 | 750 | 4800 | 0.36 | 880.73 | G300E | 2312000 | 18.14 | G300E | 1379520.64 | 10.82
355 | Story15 | B3 | 40 MPa RC Beam (30 cm x 25 cm) | Beam | 40MPa | Concrete Rectangular | 250 | 300 | 750 | 6875 | 0.52 | 1261.47 | G300E | 3504687.5 | 27.5 | G300E | 1973209.06 | 15.48
356 | Story15 | B30 | 40 MPa RC Beam (30 cm x 25 cm) | Beam | 40MPa | Concrete Rectangular | 250 | 300 | 750 | 4475 | 0.34 | 821.1 | G300E | 2159336.67 | 16.94 | G300E | 1286115.6 | 10.09
357 | Story15 | B31 | 40 MPa RC Beam (30 cm x 25 cm) | Beam | 40MPa | Concrete Rectangular | 250 | 300 | 750 | 6875 | 0.52 | 1261.47 | G300E | 2458125 | 19.29 | G300E | 1645000 | 12.91
358 | Story15 | B32 | 40 MPa RC Beam (30 cm x 25 cm) | Beam | 40MPa | Concrete Rectangular | 250 | 300 | 750 | 4475 | 0.34 | 821.1 | G300E | 2113158.93 | 16.58 | G300E | 863424.08 | 6.77
359 | Story15 | B33 | 40 MPa RC Beam (30 cm x 25 cm) | Beam | 40MPa | Concrete Rectangular | 250 | 300 | 750 | 6875 | 0.52 | 1261.47 | G300E | 3072187.5 | 24.11 | G300E | 1421250 | 11.15
360 | Story15 | B34 | 40 MPa RC Beam (30 cm x 25 cm) | Beam | 40MPa | Concrete Rectangular | 250 | 300 | 750 | 6875 | 0.52 | 1261.47 | G300E | 3277812.5 | 25.72 | G300E | 894844.69 | 7.02
361 | Story15 | B35 | 40 MPa RC Beam (30 cm x 25 cm) | Beam | 40MPa | Concrete Rectangular | 250 | 300 | 750 | 4475 | 0.34 | 821.1 | G300E | 2115716.07 | 16.6 | G300E | 863464.36 | 6.78
362 | Story15 | B36 | 40 MPa RC Beam (30 cm x 25 cm) | Beam | 40MPa | Concrete Rectangular | 250 | 300 | 750 | 6875 | 0.52 | 1261.47 | G300E | 3229062.5 | 25.34 | G300E | 1284376.25 | 10.08
363 | Story15 | B37 | 40 MPa RC Beam (30 cm x 25 cm) | Beam | 40MPa | Concrete Rectangular | 250 | 300 | 750 | 4800 | 0.36 | 880.73 | G300E | 2311680 | 18.14 | G300E | 1379520.64 | 10.82
364 | Story15 | B38 | 40 MPa RC Beam (30 cm x 25 cm) | Beam | 40MPa | Concrete Rectangular | 250 | 300 | 750 | 6875 | 0.52 | 1261.47 | G300E | 4149510.87 | 32.56 | G300E | 1764335.14 | 13.84
365 | Story15 | B4 | 40 MPa RC Beam (30 cm x 25 cm) | Beam | 40MPa | Concrete Rectangular | 250 | 300 | 750 | 4475 | 0.34 | 821.1 | G300E | 1122585.71 | 8.81 | G300E | 1577117.86 | 12.37
366 | Story15 | B40 | 40 MPa RC Beam (30 cm x 25 cm) | Beam | 40MPa | Concrete Rectangular | 250 | 300 | 750 | 6875 | 0.52 | 1261.47 | G300E | 4152798.91 | 32.58 | G300E | 1764335.14 | 13.84
367 | Story15 | B41 | 40 MPa RC Beam (30 cm x 25 cm) | Beam | 40MPa | Concrete Rectangular | 250 | 300 | 750 | 4475 | 0.34 | 821.1 | G300E | 2158740 | 16.94 | G300E | 1409028.93 | 11.06
368 | Story15 | B42 | 40 MPa RC Beam (30 cm x 25 cm) | Beam | 40MPa | Concrete Rectangular | 250 | 300 | 750 | 6875 | 0.52 | 1261.47 | G300E | 3307812.5 | 25.95 | G300E | 1284376.25 | 10.08
369 | Story15 | B43 | 40 MPa RC Beam (30 cm x 25 cm) | Beam | 40MPa | Concrete Rectangular | 250 | 300 | 750 | 4475 | 0.34 | 821.1 | G300E | 2119871.43 | 16.63 | G300E | 863952.45 | 6.78
370 | Story15 | B44 | 40 MPa RC Beam (30 cm x 25 cm) | Beam | 40MPa | Concrete Rectangular | 250 | 300 | 750 | 6875 | 0.52 | 1261.47 | G300E | 3114375 | 24.44 | G300E | 1188086.8 | 9.32
371 | Story15 | B45 | 40 MPa RC Beam (30 cm x 25 cm) | Beam | 40MPa | Concrete Rectangular | 250 | 300 | 750 | 6875 | 0.52 | 1261.47 | G300E | 1958750 | 15.37 | G300E | 1886250 | 14.8
372 | Story15 | B46 | 40 MPa RC Beam (30 cm x 25 cm) | Beam | 40MPa | Concrete Rectangular | 250 | 300 | 750 | 4475 | 0.34 | 821.1 | G300E | 1641366.07 | 12.88 | G300E | 808989.54 | 6.35
373 | Story15 | B47 | 40 MPa RC Beam (30 cm x 25 cm) | Beam | 40MPa | Concrete Rectangular | 250 | 300 | 750 | 6875 | 0.52 | 1261.47 | G300E | 3505625 | 27.51 | G300E | 1973270.94 | 15.48
374 | Story15 | B48 | 40 MPa RC Beam (30 cm x 25 cm) | Beam | 40MPa | Concrete Rectangular | 250 | 300 | 750 | 4475 | 0.34 | 821.1 | G300E | 1795433.93 | 14.09 | G300E | 111876.28 | 0.88
375 | Story15 | B49 | 40 MPa RC Beam (30 cm x 25 cm) | Beam | 40MPa | Concrete Rectangular | 250 | 300 | 750 | 6875 | 0.52 | 1261.47 | G300E | 4204375 | 32.99 | G300E | 517545 | 4.06
376 | Story15 | B5 | 40 MPa RC Beam (30 cm x 25 cm) | Beam | 40MPa | Concrete Rectangular | 250 | 300 | 750 | 6875 | 0.52 | 1261.47 | G300E | 4205000 | 32.99 | G300E | 517591.88 | 4.06
377 | Story15 | B50 | 40 MPa RC Beam (30 cm x 25 cm) | Beam | 40MPa | Concrete Rectangular | 250 | 300 | 750 | 4475 | 0.34 | 821.1 | G300E | 1583830.36 | 12.43 | G300E | 832990.56 | 6.54
378 | Story15 | B51 | 40 MPa RC Beam (30 cm x 25 cm) | Beam | 40MPa | Concrete Rectangular | 250 | 300 | 750 | 6875 | 0.52 | 1261.47 | G300E | 4203125 | 32.98 | G300E | 517500 | 4.06
379 | Story15 | B52 | 40 MPa RC Beam (30 cm x 25 cm) | Beam | 40MPa | Concrete Rectangular | 250 | 300 | 750 | 4475 | 0.34 | 821.1 | G300E | 1795433.93 | 14.09 | G300E | 111876.28 | 0.88
380 | Story15 | B53 | 40 MPa RC Beam (30 cm x 25 cm) | Beam | 40MPa | Concrete Rectangular | 250 | 300 | 750 | 6875 | 0.52 | 1261.47 | G300E | 3507812.5 | 27.52 | G300E | 1973217.5 | 15.48
381 | Story15 | B54 | 40 MPa RC Beam (30 cm x 25 cm) | Beam | 40MPa | Concrete Rectangular | 250 | 300 | 750 | 4475 | 0.34 | 821.1 | G300E | 1641046.43 | 12.88 | G300E | 810193 | 6.36
382 | Story15 | B55 | 40 MPa RC Beam (30 cm x 25 cm) | Beam | 40MPa | Concrete Rectangular | 250 | 300 | 750 | 6875 | 0.52 | 1261.47 | G300E | 1958750 | 15.37 | G300E | 1886250 | 14.8
383 | Story15 | B56 | 40 MPa RC Beam (30 cm x 25 cm) | Beam | 40MPa | Concrete Rectangular | 250 | 300 | 750 | 4475 | 0.34 | 821.1 | G300E | 1159344.64 | 9.1 | G300E | 1465242.86 | 11.5
384 | Story15 | B57 | 40 MPa RC Beam (30 cm x 25 cm) | Beam | 40MPa | Concrete Rectangular | 250 | 300 | 750 | 4475 | 0.34 | 821.1 | G300E | 1122905.36 | 8.81 | G300E | 1577117.86 | 12.37
385 | Story15 | B58 | 40 MPa RC Beam (30 cm x 25 cm) | Beam | 40MPa | Concrete Rectangular | 250 | 300 | 750 | 4475 | 0.34 | 821.1 | G300E | 1082950 | 8.5 | G300E | 1703057.14 | 13.36
386 | Story15 | B59 | 40 MPa RC Beam (30 cm x 25 cm) | Beam | 40MPa | Concrete Rectangular | 250 | 300 | 750 | 4475 | 0.34 | 821.1 | G300E | 1122905.36 | 8.81 | G300E | 1577117.86 | 12.37
387 | Story15 | B6 | 40 MPa RC Beam (30 cm x 25 cm) | Beam | 40MPa | Concrete Rectangular | 250 | 300 | 750 | 4475 | 0.34 | 821.1 | G300E | 1082950 | 8.5 | G300E | 1704975 | 13.38
388 | Story15 | B60 | 40 MPa RC Beam (30 cm x 25 cm) | Beam | 40MPa | Concrete Rectangular | 250 | 300 | 750 | 4475 | 0.34 | 821.1 | G300E | 1159664.29 | 9.1 | G300E | 1465242.86 | 11.5
389 | Story15 | B7 | 40 MPa RC Beam (30 cm x 25 cm) | Beam | 40MPa | Concrete Rectangular | 250 | 300 | 750 | 6875 | 0.52 | 1261.47 | G300E | 4205000 | 32.99 | G300E | 517593.75 | 4.06
390 | Story15 | B8 | 40 MPa RC Beam (30 cm x 25 cm) | Beam | 40MPa | Concrete Rectangular | 250 | 300 | 750 | 4475 | 0.34 | 821.1 | G300E | 1122585.71 | 8.81 | G300E | 1577117.86 | 12.37
391 | Story15 | B9 | 40 MPa RC Beam (30 cm x 25 cm) | Beam | 40MPa | Concrete Rectangular | 250 | 300 | 750 | 6875 | 0.52 | 1261.47 | G300E | 3505000 | 27.5 | G300E | 1973205.31 | 15.48
392 | Story16 | B1 | 40 MPa RC Beam (30 cm x 25 cm) | Beam | 40MPa | Concrete Rectangular | 250 | 300 | 750 | 6875 | 0.52 | 1261.47 | G300E | 3480625 | 27.31 | G300E | 1665782.19 | 13.07
393 | Story16 | B10 | 40 MPa RC Beam (30 cm x 25 cm) | Beam | 40MPa | Concrete Rectangular | 250 | 300 | 750 | 4475 | 0.34 | 821.1 | G300E | 1168933.93 | 9.17 | G300E | 1381176.79 | 10.84
394 | Story16 | B11 | 40 MPa RC Beam (30 cm x 25 cm) | Beam | 40MPa | Concrete Rectangular | 250 | 300 | 750 | 6875 | 0.52 | 1261.47 | G300E | 3480625 | 27.31 | G300E | 1665782.19 | 13.07
395 | Story16 | B12 | 40 MPa RC Beam (30 cm x 25 cm) | Beam | 40MPa | Concrete Rectangular | 250 | 300 | 750 | 6875 | 0.52 | 1261.47 | G300E | 3264062.5 | 25.61 | G300E | 831719.06 | 6.53
396 | Story16 | B13 | 40 MPa RC Beam (30 cm x 25 cm) | Beam | 40MPa | Concrete Rectangular | 250 | 300 | 750 | 4475 | 0.34 | 821.1 | G300E | 1800867.86 | 14.13 | G300E | 109295.8 | 0.86
397 | Story16 | B14 | 40 MPa RC Beam (30 cm x 25 cm) | Beam | 40MPa | Concrete Rectangular | 250 | 300 | 750 | 6875 | 0.52 | 1261.47 | G300E | 3299375 | 25.89 | G300E | 1519376.25 | 11.92
398 | Story16 | B15 | 40 MPa RC Beam (30 cm x 25 cm) | Beam | 40MPa | Concrete Rectangular | 250 | 300 | 750 | 4475 | 0.34 | 821.1 | G300E | 1777853.57 | 13.95 | G300E | 83907.21 | 0.66
399 | Story16 | B16 | 40 MPa RC Beam (30 cm x 25 cm) | Beam | 40MPa | Concrete Rectangular | 250 | 300 | 750 | 7200 | 0.54 | 1321.1 | G300E | 4393252.17 | 34.47 | G300E | 1820348.45 | 14.28
400 | Story16 | B17 | 40 MPa RC Beam (30 cm x 25 cm) | Beam | 40MPa | Concrete Rectangular | 250 | 300 | 750 | 4475 | 0.34 | 821.1 | G300E | 1567528.57 | 12.3 | G300E | 777052.42 | 6.1
401 | Story16 | B18 | 40 MPa RC Beam (30 cm x 25 cm) | Beam | 40MPa | Concrete Rectangular | 250 | 300 | 750 | 7200 | 0.54 | 1321.1 | G300E | 4394191.3 | 34.48 | G300E | 1820348.45 | 14.28
402 | Story16 | B19 | 40 MPa RC Beam (30 cm x 25 cm) | Beam | 40MPa | Concrete Rectangular | 250 | 300 | 750 | 4475 | 0.34 | 821.1 | G300E | 1777853.57 | 13.95 | G300E | 83907.21 | 0.66
403 | Story16 | B2 | 40 MPa RC Beam (30 cm x 25 cm) | Beam | 40MPa | Concrete Rectangular | 250 | 300 | 750 | 4475 | 0.34 | 821.1 | G300E | 1168614.29 | 9.17 | G300E | 1381176.79 | 10.84
404 | Story16 | B20 | 40 MPa RC Beam (30 cm x 25 cm) | Beam | 40MPa | Concrete Rectangular | 250 | 300 | 750 | 6875 | 0.52 | 1261.47 | G300E | 3299375 | 25.89 | G300E | 1519376.25 | 11.92
405 | Story16 | B21 | 40 MPa RC Beam (30 cm x 25 cm) | Beam | 40MPa | Concrete Rectangular | 250 | 300 | 750 | 4475 | 0.34 | 821.1 | G300E | 1800867.86 | 14.13 | G300E | 109285.25 | 0.86
406 | Story16 | B22 | 40 MPa RC Beam (30 cm x 25 cm) | Beam | 40MPa | Concrete Rectangular | 250 | 300 | 750 | 6875 | 0.52 | 1261.47 | G300E | 3264062.5 | 25.61 | G300E | 831719.06 | 6.53
407 | Story16 | B23 | 40 MPa RC Beam (30 cm x 25 cm) | Beam | 40MPa | Concrete Rectangular | 250 | 300 | 750 | 6875 | 0.52 | 1261.47 | G300E | 1629375 | 12.78 | G300E | 1712500 | 13.44
408 | Story16 | B24 | 40 MPa RC Beam (30 cm x 25 cm) | Beam | 40MPa | Concrete Rectangular | 250 | 300 | 750 | 4475 | 0.34 | 821.1 | G300E | 1564971.43 | 12.28 | G300E | 832990.56 | 6.54
409 | Story16 | B25 | 40 MPa RC Beam (30 cm x 25 cm) | Beam | 40MPa | Concrete Rectangular | 250 | 300 | 750 | 6875 | 0.52 | 1261.47 | G300E | 2082500 | 16.34 | G300E | 705000 | 5.53
410 | Story16 | B26 | 40 MPa RC Beam (30 cm x 25 cm) | Beam | 40MPa | Concrete Rectangular | 250 | 300 | 750 | 4800 | 0.36 | 880.73 | G300E | 2370240 | 18.6 | G300E | 1259200.64 | 9.88
411 | Story16 | B3 | 40 MPa RC Beam (30 cm x 25 cm) | Beam | 40MPa | Concrete Rectangular | 250 | 300 | 750 | 6875 | 0.52 | 1261.47 | G300E | 3962187.5 | 31.09 | G300E | 981912.5 | 7.7
412 | Story16 | B30 | 40 MPa RC Beam (30 cm x 25 cm) | Beam | 40MPa | Concrete Rectangular | 250 | 300 | 750 | 4475 | 0.34 | 821.1 | G300E | 2143525 | 16.82 | G300E | 1200046.73 | 9.42
413 | Story16 | B31 | 40 MPa RC Beam (30 cm x 25 cm) | Beam | 40MPa | Concrete Rectangular | 250 | 300 | 750 | 6875 | 0.52 | 1261.47 | G300E | 2080625 | 16.33 | G300E | 705000 | 5.53
414 | Story16 | B32 | 40 MPa RC Beam (30 cm x 25 cm) | Beam | 40MPa | Concrete Rectangular | 250 | 300 | 750 | 4475 | 0.34 | 821.1 | G300E | 1562733.93 | 12.26 | G300E | 832990.56 | 6.54
415 | Story16 | B33 | 40 MPa RC Beam (30 cm x 25 cm) | Beam | 40MPa | Concrete Rectangular | 250 | 300 | 750 | 6875 | 0.52 | 1261.47 | G300E | 1629375 | 12.78 | G300E | 1710000 | 13.42
416 | Story16 | B34 | 40 MPa RC Beam (30 cm x 25 cm) | Beam | 40MPa | Concrete Rectangular | 250 | 300 | 750 | 6875 | 0.52 | 1261.47 | G300E | 3264062.5 | 25.61 | G300E | 831719.06 | 6.53
417 | Story16 | B35 | 40 MPa RC Beam (30 cm x 25 cm) | Beam | 40MPa | Concrete Rectangular | 250 | 300 | 750 | 4475 | 0.34 | 821.1 | G300E | 1565291.07 | 12.28 | G300E | 832990.56 | 6.54
418 | Story16 | B36 | 40 MPa RC Beam (30 cm x 25 cm) | Beam | 40MPa | Concrete Rectangular | 250 | 300 | 750 | 6875 | 0.52 | 1261.47 | G300E | 3299375 | 25.89 | G300E | 1519376.25 | 11.92
419 | Story16 | B37 | 40 MPa RC Beam (30 cm x 25 cm) | Beam | 40MPa | Concrete Rectangular | 250 | 300 | 750 | 4800 | 0.36 | 880.73 | G300E | 2370560 | 18.6 | G300E | 1259200.64 | 9.88
420 | Story16 | B38 | 40 MPa RC Beam (30 cm x 25 cm) | Beam | 40MPa | Concrete Rectangular | 250 | 300 | 750 | 6875 | 0.52 | 1261.47 | G300E | 4194945.65 | 32.92 | G300E | 1738179.95 | 13.64
421 | Story16 | B4 | 40 MPa RC Beam (30 cm x 25 cm) | Beam | 40MPa | Concrete Rectangular | 250 | 300 | 750 | 4475 | 0.34 | 821.1 | G300E | 1092219.64 | 8.57 | G300E | 1821325 | 14.29
422 | Story16 | B40 | 40 MPa RC Beam (30 cm x 25 cm) | Beam | 40MPa | Concrete Rectangular | 250 | 300 | 750 | 6875 | 0.52 | 1261.47 | G300E | 4198532.61 | 32.94 | G300E | 1738179.95 | 13.64
423 | Story16 | B41 | 40 MPa RC Beam (30 cm x 25 cm) | Beam | 40MPa | Concrete Rectangular | 250 | 300 | 750 | 4475 | 0.34 | 821.1 | G300E | 2211545 | 17.35 | G300E | 1417083.93 | 11.12
424 | Story16 | B42 | 40 MPa RC Beam (30 cm x 25 cm) | Beam | 40MPa | Concrete Rectangular | 250 | 300 | 750 | 6875 | 0.52 | 1261.47 | G300E | 3306250 | 25.94 | G300E | 1519376.25 | 11.92
425 | Story16 | B43 | 40 MPa RC Beam (30 cm x 25 cm) | Beam | 40MPa | Concrete Rectangular | 250 | 300 | 750 | 4475 | 0.34 | 821.1 | G300E | 1566889.29 | 12.29 | G300E | 805021.49 | 6.32
426 | Story16 | B44 | 40 MPa RC Beam (30 cm x 25 cm) | Beam | 40MPa | Concrete Rectangular | 250 | 300 | 750 | 6875 | 0.52 | 1261.47 | G300E | 3194296.88 | 25.06 | G300E | 1370703.7 | 10.76
427 | Story16 | B45 | 40 MPa RC Beam (30 cm x 25 cm) | Beam | 40MPa | Concrete Rectangular | 250 | 300 | 750 | 6875 | 0.52 | 1261.47 | G300E | 3480937.5 | 27.31 | G300E | 1665782.19 | 13.07
428 | Story16 | B46 | 40 MPa RC Beam (30 cm x 25 cm) | Beam | 40MPa | Concrete Rectangular | 250 | 300 | 750 | 4475 | 0.34 | 821.1 | G300E | 1801187.5 | 14.13 | G300E | 109335.12 | 0.86
429 | Story16 | B47 | 40 MPa RC Beam (30 cm x 25 cm) | Beam | 40MPa | Concrete Rectangular | 250 | 300 | 750 | 6875 | 0.52 | 1261.47 | G300E | 3961875 | 31.09 | G300E | 1334377.81 | 10.47
430 | Story16 | B48 | 40 MPa RC Beam (30 cm x 25 cm) | Beam | 40MPa | Concrete Rectangular | 250 | 300 | 750 | 4475 | 0.34 | 821.1 | G300E | 1780410.71 | 13.97 | G300E | 83907.21 | 0.66
431 | Story16 | B49 | 40 MPa RC Beam (30 cm x 25 cm) | Beam | 40MPa | Concrete Rectangular | 250 | 300 | 750 | 6875 | 0.52 | 1261.47 | G300E | 4254687.5 | 33.38 | G300E | 521436.56 | 4.09
432 | Story16 | B5 | 40 MPa RC Beam (30 cm x 25 cm) | Beam | 40MPa | Concrete Rectangular | 250 | 300 | 750 | 6875 | 0.52 | 1261.47 | G300E | 4253750 | 33.38 | G300E | 521400 | 4.09
433 | Story16 | B50 | 40 MPa RC Beam (30 cm x 25 cm) | Beam | 40MPa | Concrete Rectangular | 250 | 300 | 750 | 4475 | 0.34 | 821.1 | G300E | 1567528.57 | 12.3 | G300E | 777052.42 | 6.1
434 | Story16 | B51 | 40 MPa RC Beam (30 cm x 25 cm) | Beam | 40MPa | Concrete Rectangular | 250 | 300 | 750 | 6875 | 0.52 | 1261.47 | G300E | 4253750 | 33.38 | G300E | 521389.69 | 4.09
435 | Story16 | B52 | 40 MPa RC Beam (30 cm x 25 cm) | Beam | 40MPa | Concrete Rectangular | 250 | 300 | 750 | 4475 | 0.34 | 821.1 | G300E | 1780410.71 | 13.97 | G300E | 83907.21 | 0.66
436 | Story16 | B53 | 40 MPa RC Beam (30 cm x 25 cm) | Beam | 40MPa | Concrete Rectangular | 250 | 300 | 750 | 6875 | 0.52 | 1261.47 | G300E | 3963437.5 | 31.1 | G300E | 1334290.62 | 10.47
437 | Story16 | B54 | 40 MPa RC Beam (30 cm x 25 cm) | Beam | 40MPa | Concrete Rectangular | 250 | 300 | 750 | 4475 | 0.34 | 821.1 | G300E | 1802146.43 | 14.14 | G300E | 112980.01 | 0.89
438 | Story16 | B55 | 40 MPa RC Beam (30 cm x 25 cm) | Beam | 40MPa | Concrete Rectangular | 250 | 300 | 750 | 6875 | 0.52 | 1261.47 | G300E | 3480937.5 | 27.31 | G300E | 1666719.69 | 13.08
439 | Story16 | B56 | 40 MPa RC Beam (30 cm x 25 cm) | Beam | 40MPa | Concrete Rectangular | 250 | 300 | 750 | 4475 | 0.34 | 821.1 | G300E | 1168614.29 | 9.17 | G300E | 1381176.79 | 10.84
440 | Story16 | B57 | 40 MPa RC Beam (30 cm x 25 cm) | Beam | 40MPa | Concrete Rectangular | 250 | 300 | 750 | 4475 | 0.34 | 821.1 | G300E | 1092219.64 | 8.57 | G300E | 1821325 | 14.29
441 | Story16 | B58 | 40 MPa RC Beam (30 cm x 25 cm) | Beam | 40MPa | Concrete Rectangular | 250 | 300 | 750 | 4475 | 0.34 | 821.1 | G300E | 1082950 | 8.5 | G300E | 1958771.43 | 15.37
442 | Story16 | B59 | 40 MPa RC Beam (30 cm x 25 cm) | Beam | 40MPa | Concrete Rectangular | 250 | 300 | 750 | 4475 | 0.34 | 821.1 | G300E | 1091580.36 | 8.56 | G300E | 1821325 | 14.29
443 | Story16 | B6 | 40 MPa RC Beam (30 cm x 25 cm) | Beam | 40MPa | Concrete Rectangular | 250 | 300 | 750 | 4475 | 0.34 | 821.1 | G300E | 1082950 | 8.5 | G300E | 1958771.43 | 15.37
444 | Story16 | B60 | 40 MPa RC Beam (30 cm x 25 cm) | Beam | 40MPa | Concrete Rectangular | 250 | 300 | 750 | 4475 | 0.34 | 821.1 | G300E | 1168614.29 | 9.17 | G300E | 1381176.79 | 10.84
445 | Story16 | B7 | 40 MPa RC Beam (30 cm x 25 cm) | Beam | 40MPa | Concrete Rectangular | 250 | 300 | 750 | 6875 | 0.52 | 1261.47 | G300E | 4253750 | 33.38 | G300E | 521401.88 | 4.09
446 | Story16 | B8 | 40 MPa RC Beam (30 cm x 25 cm) | Beam | 40MPa | Concrete Rectangular | 250 | 300 | 750 | 4475 | 0.34 | 821.1 | G300E | 1092219.64 | 8.57 | G300E | 1821325 | 14.29
447 | Story16 | B9 | 40 MPa RC Beam (30 cm x 25 cm) | Beam | 40MPa | Concrete Rectangular | 250 | 300 | 750 | 6875 | 0.52 | 1261.47 | G300E | 3962500 | 31.09 | G300E | 981910.62 | 7.7
448 | Story17 | B1 | 40 MPa RC Beam (32.5 cm x 25 cm) | Beam | 40MPa | Concrete Rectangular | 250 | 325 | 812.5 | 6875 | 0.56 | 1366.59 | G300E | 2075312.5 | 16.28 | G300E | 2383555.7 | 18.7
449 | Story17 | B10 | 40 MPa RC Beam (32.5 cm x 25 cm) | Beam | 40MPa | Concrete Rectangular | 250 | 325 | 812.5 | 4475 | 0.36 | 889.53 | G300E | 1137608.93 | 8.93 | G300E | 1818756.27 | 14.27
450 | Story17 | B11 | 40 MPa RC Beam (32.5 cm x 25 cm) | Beam | 40MPa | Concrete Rectangular | 250 | 325 | 812.5 | 6875 | 0.56 | 1366.59 | G300E | 2075312.5 | 16.28 | G300E | 2383555.7 | 18.7
451 | Story17 | B12 | 40 MPa RC Beam (32.5 cm x 25 cm) | Beam | 40MPa | Concrete Rectangular | 250 | 325 | 812.5 | 6875 | 0.56 | 1366.59 | G300E | 3054375 | 23.97 | G300E | 1111852.34 | 8.72
452 | Story17 | B13 | 40 MPa RC Beam (32.5 cm x 25 cm) | Beam | 40MPa | Concrete Rectangular | 250 | 325 | 812.5 | 4475 | 0.36 | 889.53 | G300E | 1607483.93 | 12.61 | G300E | 855946.68 | 6.72
453 | Story17 | B14 | 40 MPa RC Beam (32.5 cm x 25 cm) | Beam | 40MPa | Concrete Rectangular | 250 | 325 | 812.5 | 6875 | 0.56 | 1366.59 | G300E | 3062812.5 | 24.03 | G300E | 1670236.41 | 13.11
454 | Story17 | B15 | 40 MPa RC Beam (32.5 cm x 25 cm) | Beam | 40MPa | Concrete Rectangular | 250 | 325 | 812.5 | 4475 | 0.36 | 889.53 | G300E | 1666298.21 | 13.07 | G300E | 181798.95 | 1.43
455 | Story17 | B16 | 40 MPa RC Beam (32.5 cm x 25 cm) | Beam | 40MPa | Concrete Rectangular | 250 | 325 | 812.5 | 7200 | 0.58 | 1431.19 | G300E | 4046400 | 31.75 | G300E | 2165612.09 | 16.99
456 | Story17 | B17 | 40 MPa RC Beam (32.5 cm x 25 cm) | Beam | 40MPa | Concrete Rectangular | 250 | 325 | 812.5 | 4475 | 0.36 | 889.53 | G300E | 1479946.43 | 11.61 | G300E | 945106.1 | 7.42
457 | Story17 | B18 | 40 MPa RC Beam (32.5 cm x 25 cm) | Beam | 40MPa | Concrete Rectangular | 250 | 325 | 812.5 | 7200 | 0.58 | 1431.19 | G300E | 4047652.17 | 31.76 | G300E | 2165612.09 | 16.99
458 | Story17 | B19 | 40 MPa RC Beam (32.5 cm x 25 cm) | Beam | 40MPa | Concrete Rectangular | 250 | 325 | 812.5 | 4475 | 0.36 | 889.53 | G300E | 1665978.57 | 13.07 | G300E | 181798.95 | 1.43
459 | Story17 | B2 | 40 MPa RC Beam (32.5 cm x 25 cm) | Beam | 40MPa | Concrete Rectangular | 250 | 325 | 812.5 | 4475 | 0.36 | 889.53 | G300E | 1137608.93 | 8.93 | G300E | 1818756.27 | 14.27
460 | Story17 | B20 | 40 MPa RC Beam (32.5 cm x 25 cm) | Beam | 40MPa | Concrete Rectangular | 250 | 325 | 812.5 | 6875 | 0.56 | 1366.59 | G300E | 3062812.5 | 24.03 | G300E | 1670236.41 | 13.11
461 | Story17 | B21 | 40 MPa RC Beam (32.5 cm x 25 cm) | Beam | 40MPa | Concrete Rectangular | 250 | 325 | 812.5 | 4475 | 0.36 | 889.53 | G300E | 1607483.93 | 12.61 | G300E | 855941.48 | 6.72
462 | Story17 | B22 | 40 MPa RC Beam (32.5 cm x 25 cm) | Beam | 40MPa | Concrete Rectangular | 250 | 325 | 812.5 | 6875 | 0.56 | 1366.59 | G300E | 3054375 | 23.97 | G300E | 1111852.34 | 8.72
463 | Story17 | B23 | 40 MPa RC Beam (32.5 cm x 25 cm) | Beam | 40MPa | Concrete Rectangular | 250 | 325 | 812.5 | 6875 | 0.56 | 1366.59 | G300E | 2952500 | 23.17 | G300E | 1057477.34 | 8.3
464 | Story17 | B24 | 40 MPa RC Beam (32.5 cm x 25 cm) | Beam | 40MPa | Concrete Rectangular | 250 | 325 | 812.5 | 4475 | 0.36 | 889.53 | G300E | 1956533.93 | 15.35 | G300E | 563452.52 | 4.42
465 | Story17 | B25 | 40 MPa RC Beam (32.5 cm x 25 cm) | Beam | 40MPa | Concrete Rectangular | 250 | 325 | 812.5 | 6875 | 0.56 | 1366.59 | G300E | 2271250 | 17.82 | G300E | 1918986.41 | 15.06
466 | Story17 | B26 | 40 MPa RC Beam (32.5 cm x 25 cm) | Beam | 40MPa | Concrete Rectangular | 250 | 325 | 812.5 | 4800 | 0.39 | 954.13 | G300E | 2243200 | 17.6 | G300E | 1582962.08 | 12.42
467 | Story17 | B3 | 40 MPa RC Beam (32.5 cm x 25 cm) | Beam | 40MPa | Concrete Rectangular | 250 | 325 | 812.5 | 6875 | 0.56 | 1366.59 | G300E | 3216875 | 25.24 | G300E | 1801113.44 | 14.13
468 | Story17 | B30 | 40 MPa RC Beam (32.5 cm x 25 cm) | Beam | 40MPa | Concrete Rectangular | 250 | 325 | 812.5 | 4475 | 0.36 | 889.53 | G300E | 2095195 | 16.44 | G300E | 1475782.36 | 11.58
469 | Story17 | B31 | 40 MPa RC Beam (32.5 cm x 25 cm) | Beam | 40MPa | Concrete Rectangular | 250 | 325 | 812.5 | 6875 | 0.56 | 1366.59 | G300E | 2269375 | 17.81 | G300E | 1918986.41 | 15.06
470 | Story17 | B32 | 40 MPa RC Beam (32.5 cm x 25 cm) | Beam | 40MPa | Concrete Rectangular | 250 | 325 | 812.5 | 4475 | 0.36 | 889.53 | G300E | 1954616.07 | 15.34 | G300E | 563452.52 | 4.42
471 | Story17 | B33 | 40 MPa RC Beam (32.5 cm x 25 cm) | Beam | 40MPa | Concrete Rectangular | 250 | 325 | 812.5 | 6875 | 0.56 | 1366.59 | G300E | 2951562.5 | 23.16 | G300E | 1057477.34 | 8.3
472 | Story17 | B34 | 40 MPa RC Beam (32.5 cm x 25 cm) | Beam | 40MPa | Concrete Rectangular | 250 | 325 | 812.5 | 6875 | 0.56 | 1366.59 | G300E | 3054687.5 | 23.97 | G300E | 1111852.34 | 8.72
473 | Story17 | B35 | 40 MPa RC Beam (32.5 cm x 25 cm) | Beam | 40MPa | Concrete Rectangular | 250 | 325 | 812.5 | 4475 | 0.36 | 889.53 | G300E | 1956533.93 | 15.35 | G300E | 563452.52 | 4.42
474 | Story17 | B36 | 40 MPa RC Beam (32.5 cm x 25 cm) | Beam | 40MPa | Concrete Rectangular | 250 | 325 | 812.5 | 6875 | 0.56 | 1366.59 | G300E | 3062500 | 24.03 | G300E | 1670236.41 | 13.11
475 | Story17 | B37 | 40 MPa RC Beam (32.5 cm x 25 cm) | Beam | 40MPa | Concrete Rectangular | 250 | 325 | 812.5 | 4800 | 0.39 | 954.13 | G300E | 2243520 | 17.6 | G300E | 1582962.08 | 12.42
476 | Story17 | B38 | 40 MPa RC Beam (32.5 cm x 25 cm) | Beam | 40MPa | Concrete Rectangular | 250 | 325 | 812.5 | 6875 | 0.56 | 1366.59 | G300E | 3864347.83 | 30.32 | G300E | 2067858.76 | 16.23
477 | Story17 | B4 | 40 MPa RC Beam (32.5 cm x 25 cm) | Beam | 40MPa | Concrete Rectangular | 250 | 325 | 812.5 | 4475 | 0.36 | 889.53 | G300E | 1208250 | 9.48 | G300E | 1639436.63 | 12.86
478 | Story17 | B40 | 40 MPa RC Beam (32.5 cm x 25 cm) | Beam | 40MPa | Concrete Rectangular | 250 | 325 | 812.5 | 6875 | 0.56 | 1366.59 | G300E | 3866440.22 | 30.34 | G300E | 2067858.76 | 16.23
479 | Story17 | B41 | 40 MPa RC Beam (32.5 cm x 25 cm) | Beam | 40MPa | Concrete Rectangular | 250 | 325 | 812.5 | 4475 | 0.36 | 889.53 | G300E | 2108620 | 16.55 | G300E | 1651078.7 | 12.95
480 | Story17 | B42 | 40 MPa RC Beam (32.5 cm x 25 cm) | Beam | 40MPa | Concrete Rectangular | 250 | 325 | 812.5 | 6875 | 0.56 | 1366.59 | G300E | 3069375 | 24.08 | G300E | 1545861.41 | 12.13
481 | Story17 | B43 | 40 MPa RC Beam (32.5 cm x 25 cm) | Beam | 40MPa | Concrete Rectangular | 250 | 325 | 812.5 | 4475 | 0.36 | 889.53 | G300E | 1960369.64 | 15.38 | G300E | 563538.75 | 4.42
482 | Story17 | B44 | 40 MPa RC Beam (32.5 cm x 25 cm) | Beam | 40MPa | Concrete Rectangular | 250 | 325 | 812.5 | 6875 | 0.56 | 1366.59 | G300E | 2957109.38 | 23.2 | G300E | 2031995.91 | 15.94
483 | Story17 | B45 | 40 MPa RC Beam (32.5 cm x 25 cm) | Beam | 40MPa | Concrete Rectangular | 250 | 325 | 812.5 | 6875 | 0.56 | 1366.59 | G300E | 1917500 | 15.05 | G300E | 2383555.7 | 18.7
484 | Story17 | B46 | 40 MPa RC Beam (32.5 cm x 25 cm) | Beam | 40MPa | Concrete Rectangular | 250 | 325 | 812.5 | 4475 | 0.36 | 889.53 | G300E | 1607483.93 | 12.61 | G300E | 855980.96 | 6.72
485 | Story17 | B47 | 40 MPa RC Beam (32.5 cm x 25 cm) | Beam | 40MPa | Concrete Rectangular | 250 | 325 | 812.5 | 6875 | 0.56 | 1366.59 | G300E | 3218125 | 25.25 | G300E | 1801201.8 | 14.13
486 | Story17 | B48 | 40 MPa RC Beam (32.5 cm x 25 cm) | Beam | 40MPa | Concrete Rectangular | 250 | 325 | 812.5 | 4475 | 0.36 | 889.53 | G300E | 1666937.5 | 13.08 | G300E | 181798.95 | 1.43
487 | Story17 | B49 | 40 MPa RC Beam (32.5 cm x 25 cm) | Beam | 40MPa | Concrete Rectangular | 250 | 325 | 812.5 | 6875 | 0.56 | 1366.59 | G300E | 3856875 | 30.26 | G300E | 602793.36 | 4.73
488 | Story17 | B5 | 40 MPa RC Beam (32.5 cm x 25 cm) | Beam | 40MPa | Concrete Rectangular | 250 | 325 | 812.5 | 6875 | 0.56 | 1366.59 | G300E | 3856875 | 30.26 | G300E | 602805.55 | 4.73
489 | Story17 | B50 | 40 MPa RC Beam (32.5 cm x 25 cm) | Beam | 40MPa | Concrete Rectangular | 250 | 325 | 812.5 | 4475 | 0.36 | 889.53 | G300E | 1479946.43 | 11.61 | G300E | 945106.1 | 7.42
490 | Story17 | B51 | 40 MPa RC Beam (32.5 cm x 25 cm) | Beam | 40MPa | Concrete Rectangular | 250 | 325 | 812.5 | 6875 | 0.56 | 1366.59 | G300E | 3855937.5 | 30.26 | G300E | 602744.61 | 4.73
491 | Story17 | B52 | 40 MPa RC Beam (32.5 cm x 25 cm) | Beam | 40MPa | Concrete Rectangular | 250 | 325 | 812.5 | 4475 | 0.36 | 889.53 | G300E | 1667576.79 | 13.08 | G300E | 181798.95 | 1.43
492 | Story17 | B53 | 40 MPa RC Beam (32.5 cm x 25 cm) | Beam | 40MPa | Concrete Rectangular | 250 | 325 | 812.5 | 6875 | 0.56 | 1366.59 | G300E | 3219062.5 | 25.26 | G300E | 1676769.92 | 13.16
493 | Story17 | B54 | 40 MPa RC Beam (32.5 cm x 25 cm) | Beam | 40MPa | Concrete Rectangular | 250 | 325 | 812.5 | 4475 | 0.36 | 889.53 | G300E | 1607164.29 | 12.61 | G300E | 857192.24 | 6.73
494 | Story17 | B55 | 40 MPa RC Beam (32.5 cm x 25 cm) | Beam | 40MPa | Concrete Rectangular | 250 | 325 | 812.5 | 6875 | 0.56 | 1366.59 | G300E | 1917500 | 15.05 | G300E | 2382305.7 | 18.69
495 | Story17 | B56 | 40 MPa RC Beam (32.5 cm x 25 cm) | Beam | 40MPa | Concrete Rectangular | 250 | 325 | 812.5 | 4475 | 0.36 | 889.53 | G300E | 1137928.57 | 8.93 | G300E | 1819715.2 | 14.28
496 | Story17 | B57 | 40 MPa RC Beam (32.5 cm x 25 cm) | Beam | 40MPa | Concrete Rectangular | 250 | 325 | 812.5 | 4475 | 0.36 | 889.53 | G300E | 1208250 | 9.48 | G300E | 1639436.63 | 12.86
497 | Story17 | B58 | 40 MPa RC Beam (32.5 cm x 25 cm) | Beam | 40MPa | Concrete Rectangular | 250 | 325 | 812.5 | 4475 | 0.36 | 889.53 | G300E | 1127700 | 8.85 | G300E | 1891381.44 | 14.84
498 | Story17 | B59 | 40 MPa RC Beam (32.5 cm x 25 cm) | Beam | 40MPa | Concrete Rectangular | 250 | 325 | 812.5 | 4475 | 0.36 | 889.53 | G300E | 1208250 | 9.48 | G300E | 1639436.63 | 12.86
499 | Story17 | B6 | 40 MPa RC Beam (32.5 cm x 25 cm) | Beam | 40MPa | Concrete Rectangular | 250 | 325 | 812.5 | 4475 | 0.36 | 889.53 | G300E | 1127700 | 8.85 | G300E | 1891381.44 | 14.84
500 | Story17 | B60 | 40 MPa RC Beam (32.5 cm x 25 cm) | Beam | 40MPa | Concrete Rectangular | 250 | 325 | 812.5 | 4475 | 0.36 | 889.53 | G300E | 1137928.57 | 8.93 | G300E | 1819715.2 | 14.28
501 | Story17 | B7 | 40 MPa RC Beam (32.5 cm x 25 cm) | Beam | 40MPa | Concrete Rectangular | 250 | 325 | 812.5 | 6875 | 0.56 | 1366.59 | G300E | 3857187.5 | 30.26 | G300E | 602806.56 | 4.73
502 | Story17 | B8 | 40 MPa RC Beam (32.5 cm x 25 cm) | Beam | 40MPa | Concrete Rectangular | 250 | 325 | 812.5 | 4475 | 0.36 | 889.53 | G300E | 1208250 | 9.48 | G300E | 1639436.63 | 12.86
503 | Story17 | B9 | 40 MPa RC Beam (32.5 cm x 25 cm) | Beam | 40MPa | Concrete Rectangular | 250 | 325 | 812.5 | 6875 | 0.56 | 1366.59 | G300E | 3216875 | 25.24 | G300E | 1801111.41 | 14.13
504 | Story18 | B1 | 40 MPa RC Beam (32.5 cm x 25 cm) | Beam | 40MPa | Concrete Rectangular | 250 | 325 | 812.5 | 6875 | 0.56 | 1366.59 | G300E | 3367187.5 | 26.42 | G300E | 1482164.84 | 11.63
505 | Story18 | B10 | 40 MPa RC Beam (32.5 cm x 25 cm) | Beam | 40MPa | Concrete Rectangular | 250 | 325 | 812.5 | 4475 | 0.36 | 889.53 | G300E | 1156467.86 | 9.07 | G300E | 1591104.31 | 12.48
506 | Story18 | B11 | 40 MPa RC Beam (32.5 cm x 25 cm) | Beam | 40MPa | Concrete Rectangular | 250 | 325 | 812.5 | 6875 | 0.56 | 1366.59 | G300E | 3367187.5 | 26.42 | G300E | 1482164.84 | 11.63
507 | Story18 | B12 | 40 MPa RC Beam (32.5 cm x 25 cm) | Beam | 40MPa | Concrete Rectangular | 250 | 325 | 812.5 | 6875 | 0.56 | 1366.59 | G300E | 1812500 | 14.22 | G300E | 1905247.73 | 14.95
508 | Story18 | B13 | 40 MPa RC Beam (32.5 cm x 25 cm) | Beam | 40MPa | Concrete Rectangular | 250 | 325 | 812.5 | 4475 | 0.36 | 889.53 | G300E | 1813973.21 | 14.23 | G300E | 860036.59 | 6.75
509 | Story18 | B14 | 40 MPa RC Beam (32.5 cm x 25 cm) | Beam | 40MPa | Concrete Rectangular | 250 | 325 | 812.5 | 6875 | 0.56 | 1366.59 | G300E | 2595312.5 | 20.36 | G300E | 1918986.41 | 15.06
510 | Story18 | B15 | 40 MPa RC Beam (32.5 cm x 25 cm) | Beam | 40MPa | Concrete Rectangular | 250 | 325 | 812.5 | 4475 | 0.36 | 889.53 | G300E | 1665019.64 | 13.06 | G300E | 181798.95 | 1.43
511 | Story18 | B16 | 40 MPa RC Beam (32.5 cm x 25 cm) | Beam | 40MPa | Concrete Rectangular | 250 | 325 | 812.5 | 7200 | 0.58 | 1431.19 | G300E | 4087408.7 | 32.07 | G300E | 2041020.78 | 16.01
512 | Story18 | B17 | 40 MPa RC Beam (32.5 cm x 25 cm) | Beam | 40MPa | Concrete Rectangular | 250 | 325 | 812.5 | 4475 | 0.36 | 889.53 | G300E | 1471635.71 | 11.55 | G300E | 945106.1 | 7.42
513 | Story18 | B18 | 40 MPa RC Beam (32.5 cm x 25 cm) | Beam | 40MPa | Concrete Rectangular | 250 | 325 | 812.5 | 7200 | 0.58 | 1431.19 | G300E | 4088034.78 | 32.08 | G300E | 2041020.78 | 16.01
514 | Story18 | B19 | 40 MPa RC Beam (32.5 cm x 25 cm) | Beam | 40MPa | Concrete Rectangular | 250 | 325 | 812.5 | 4475 | 0.36 | 889.53 | G300E | 1664700 | 13.06 | G300E | 181798.95 | 1.43
515 | Story18 | B2 | 40 MPa RC Beam (32.5 cm x 25 cm) | Beam | 40MPa | Concrete Rectangular | 250 | 325 | 812.5 | 4475 | 0.36 | 889.53 | G300E | 1156467.86 | 9.07 | G300E | 1591104.31 | 12.48
516 | Story18 | B20 | 40 MPa RC Beam (32.5 cm x 25 cm) | Beam | 40MPa | Concrete Rectangular | 250 | 325 | 812.5 | 6875 | 0.56 | 1366.59 | G300E | 2595000 | 20.36 | G300E | 1918986.41 | 15.06
517 | Story18 | B21 | 40 MPa RC Beam (32.5 cm x 25 cm) | Beam | 40MPa | Concrete Rectangular | 250 | 325 | 812.5 | 4475 | 0.36 | 889.53 | G300E | 1813973.21 | 14.23 | G300E | 860028.27 | 6.75
518 | Story18 | B22 | 40 MPa RC Beam (32.5 cm x 25 cm) | Beam | 40MPa | Concrete Rectangular | 250 | 325 | 812.5 | 6875 | 0.56 | 1366.59 | G300E | 1812500 | 14.22 | G300E | 1904310.23 | 14.94
519 | Story18 | B23 | 40 MPa RC Beam (32.5 cm x 25 cm) | Beam | 40MPa | Concrete Rectangular | 250 | 325 | 812.5 | 6875 | 0.56 | 1366.59 | G300E | 3139375 | 24.63 | G300E | 1788727.34 | 14.04
520 | Story18 | B24 | 40 MPa RC Beam (32.5 cm x 25 cm) | Beam | 40MPa | Concrete Rectangular | 250 | 325 | 812.5 | 4475 | 0.36 | 889.53 | G300E | 1506796.43 | 11.82 | G300E | 1835631.1 | 14.4
521 | Story18 | B25 | 40 MPa RC Beam (32.5 cm x 25 cm) | Beam | 40MPa | Concrete Rectangular | 250 | 325 | 812.5 | 6875 | 0.56 | 1366.59 | G300E | 2373750 | 18.63 | G300E | 1918986.41 | 15.06
522 | Story18 | B26 | 40 MPa RC Beam (32.5 cm x 25 cm) | Beam | 40MPa | Concrete Rectangular | 250 | 325 | 812.5 | 4800 | 0.39 | 954.13 | G300E | 2288960 | 17.96 | G300E | 1613295.76 | 12.66
523 | Story18 | B3 | 40 MPa RC Beam (32.5 cm x 25 cm) | Beam | 40MPa | Concrete Rectangular | 250 | 325 | 812.5 | 6875 | 0.56 | 1366.59 | G300E | 3672812.5 | 28.82 | G300E | 1466741.64 | 11.51
524 | Story18 | B30 | 40 MPa RC Beam (32.5 cm x 25 cm) | Beam | 40MPa | Concrete Rectangular | 250 | 325 | 812.5 | 4475 | 0.36 | 889.53 | G300E | 2137260 | 16.77 | G300E | 1504062.19 | 11.8
525 | Story18 | B31 | 40 MPa RC Beam (32.5 cm x 25 cm) | Beam | 40MPa | Concrete Rectangular | 250 | 325 | 812.5 | 6875 | 0.56 | 1366.59 | G300E | 2374687.5 | 18.63 | G300E | 1918986.41 | 15.06
526 | Story18 | B32 | 40 MPa RC Beam (32.5 cm x 25 cm) | Beam | 40MPa | Concrete Rectangular | 250 | 325 | 812.5 | 4475 | 0.36 | 889.53 | G300E | 1504878.57 | 11.81 | G300E | 1835631.1 | 14.4
527 | Story18 | B33 | 40 MPa RC Beam (32.5 cm x 25 cm) | Beam | 40MPa | Concrete Rectangular | 250 | 325 | 812.5 | 6875 | 0.56 | 1366.59 | G300E | 3144062.5 | 24.67 | G300E | 1788727.34 | 14.04
528 | Story18 | B34 | 40 MPa RC Beam (32.5 cm x 25 cm) | Beam | 40MPa | Concrete Rectangular | 250 | 325 | 812.5 | 6875 | 0.56 | 1366.59 | G300E | 1891250 | 14.84 | G300E | 1905247.73 | 14.95
529 | Story18 | B35 | 40 MPa RC Beam (32.5 cm x 25 cm) | Beam | 40MPa | Concrete Rectangular | 250 | 325 | 812.5 | 4475 | 0.36 | 889.53 | G300E | 1506796.43 | 11.82 | G300E | 1835631.1 | 14.4
530 | Story18 | B36 | 40 MPa RC Beam (32.5 cm x 25 cm) | Beam | 40MPa | Concrete Rectangular | 250 | 325 | 812.5 | 6875 | 0.56 | 1366.59 | G300E | 2595000 | 20.36 | G300E | 1918986.41 | 15.06
531 | Story18 | B37 | 40 MPa RC Beam (32.5 cm x 25 cm) | Beam | 40MPa | Concrete Rectangular | 250 | 325 | 812.5 | 4800 | 0.39 | 954.13 | G300E | 2289280 | 17.96 | G300E | 1613295.76 | 12.66
532 | Story18 | B38 | 40 MPa RC Beam (32.5 cm x 25 cm) | Beam | 40MPa | Concrete Rectangular | 250 | 325 | 812.5 | 6875 | 0.56 | 1366.59 | G300E | 3904402.17 | 30.64 | G300E | 1948891.37 | 15.29
533 | Story18 | B4 | 40 MPa RC Beam (32.5 cm x 25 cm) | Beam | 40MPa | Concrete Rectangular | 250 | 325 | 812.5 | 4475 | 0.36 | 889.53 | G300E | 1139846.43 | 8.94 | G300E | 2083993.6 | 16.35
534 | Story18 | B40 | 40 MPa RC Beam (32.5 cm x 25 cm) | Beam | 40MPa | Concrete Rectangular | 250 | 325 | 812.5 | 6875 | 0.56 | 1366.59 | G300E | 3905298.91 | 30.64 | G300E | 1948891.37 | 15.29
535 | Story18 | B41 | 40 MPa RC Beam (32.5 cm x 25 cm) | Beam | 40MPa | Concrete Rectangular | 250 | 325 | 812.5 | 4475 | 0.36 | 889.53 | G300E | 2075505 | 16.29 | G300E | 1653763.7 | 12.98
536 | Story18 | B42 | 40 MPa RC Beam (32.5 cm x 25 cm) | Beam | 40MPa | Concrete Rectangular | 250 | 325 | 812.5 | 6875 | 0.56 | 1366.59 | G300E | 2544687.5 | 19.97 | G300E | 1918986.41 | 15.06
537 | Story18 | B43 | 40 MPa RC Beam (32.5 cm x 25 cm) | Beam | 40MPa | Concrete Rectangular | 250 | 325 | 812.5 | 4475 | 0.36 | 889.53 | G300E | 1492412.5 | 11.71 | G300E | 1453977.52 | 11.41
538 | Story18 | B44 | 40 MPa RC Beam (32.5 cm x 25 cm) | Beam | 40MPa | Concrete Rectangular | 250 | 325 | 812.5 | 6875 | 0.56 | 1366.59 | G300E | 2403225 | 18.86 | G300E | 2133072.7 | 16.74
539 | Story18 | B45 | 40 MPa RC Beam (32.5 cm x 25 cm) | Beam | 40MPa | Concrete Rectangular | 250 | 325 | 812.5 | 6875 | 0.56 | 1366.59 | G300E | 3367187.5 | 26.42 | G300E | 1482164.84 | 11.63
540 | Story18 | B46 | 40 MPa RC Beam (32.5 cm x 25 cm) | Beam | 40MPa | Concrete Rectangular | 250 | 325 | 812.5 | 4475 | 0.36 | 889.53 | G300E | 1815571.43 | 14.25 | G300E | 860091.64 | 6.75
541 | Story18 | B47 | 40 MPa RC Beam (32.5 cm x 25 cm) | Beam | 40MPa | Concrete Rectangular | 250 | 325 | 812.5 | 6875 | 0.56 | 1366.59 | G300E | 3671562.5 | 28.81 | G300E | 1466720.31 | 11.51
542 | Story18 | B48 | 40 MPa RC Beam (32.5 cm x 25 cm) | Beam | 40MPa | Concrete Rectangular | 250 | 325 | 812.5 | 4475 | 0.36 | 889.53 | G300E | 1665019.64 | 13.06 | G300E | 181798.95 | 1.43
543 | Story18 | B49 | 40 MPa RC Beam (32.5 cm x 25 cm) | Beam | 40MPa | Concrete Rectangular | 250 | 325 | 812.5 | 6875 | 0.56 | 1366.59 | G300E | 3930312.5 | 30.84 | G300E | 982409.22 | 7.71
544 | Story18 | B5 | 40 MPa RC Beam (32.5 cm x 25 cm) | Beam | 40MPa | Concrete Rectangular | 250 | 325 | 812.5 | 6875 | 0.56 | 1366.59 | G300E | 3929375 | 30.83 | G300E | 609129.84 | 4.78
545 | Story18 | B50 | 40 MPa RC Beam (32.5 cm x 25 cm) | Beam | 40MPa | Concrete Rectangular | 250 | 325 | 812.5 | 4475 | 0.36 | 889.53 | G300E | 1471635.71 | 11.55 | G300E | 945106.1 | 7.42
546 | Story18 | B51 | 40 MPa RC Beam (32.5 cm x 25 cm) | Beam | 40MPa | Concrete Rectangular | 250 | 325 | 812.5 | 6875 | 0.56 | 1366.59 | G300E | 3931562.5 | 30.85 | G300E | 982393.98 | 7.71
547 | Story18 | B52 | 40 MPa RC Beam (32.5 cm x 25 cm) | Beam | 40MPa | Concrete Rectangular | 250 | 325 | 812.5 | 4475 | 0.36 | 889.53 | G300E | 1666298.21 | 13.07 | G300E | 181798.95 | 1.43
548 | Story18 | B53 | 40 MPa RC Beam (32.5 cm x 25 cm) | Beam | 40MPa | Concrete Rectangular | 250 | 325 | 812.5 | 6875 | 0.56 | 1366.59 | G300E | 3677187.5 | 28.85 | G300E | 1466719.3 | 11.51
549 | Story18 | B54 | 40 MPa RC Beam (32.5 cm x 25 cm) | Beam | 40MPa | Concrete Rectangular | 250 | 325 | 812.5 | 4475 | 0.36 | 889.53 | G300E | 1801826.79 | 14.14 | G300E | 860118.65 | 6.75
550 | Story18 | B55 | 40 MPa RC Beam (32.5 cm x 25 cm) | Beam | 40MPa | Concrete Rectangular | 250 | 325 | 812.5 | 6875 | 0.56 | 1366.59 | G300E | 3372812.5 | 26.46 | G300E | 1481227.34 | 11.62
551 | Story18 | B56 | 40 MPa RC Beam (32.5 cm x 25 cm) | Beam | 40MPa | Concrete Rectangular | 250 | 325 | 812.5 | 4475 | 0.36 | 889.53 | G300E | 1156787.5 | 9.08 | G300E | 1591104.31 | 12.48
552 | Story18 | B57 | 40 MPa RC Beam (32.5 cm x 25 cm) | Beam | 40MPa | Concrete Rectangular | 250 | 325 | 812.5 | 4475 | 0.36 | 889.53 | G300E | 1139846.43 | 8.94 | G300E | 2083993.6 | 16.35
553 | Story18 | B58 | 40 MPa RC Beam (32.5 cm x 25 cm) | Beam | 40MPa | Concrete Rectangular | 250 | 325 | 812.5 | 4475 | 0.36 | 889.53 | G300E | 1288800 | 10.11 | G300E | 1902888.59 | 14.93
554 | Story18 | B59 | 40 MPa RC Beam (32.5 cm x 25 cm) | Beam | 40MPa | Concrete Rectangular | 250 | 325 | 812.5 | 4475 | 0.36 | 889.53 | G300E | 1139846.43 | 8.94 | G300E | 2083993.6 | 16.35
555 | Story18 | B6 | 40 MPa RC Beam (32.5 cm x 25 cm) | Beam | 40MPa | Concrete Rectangular | 250 | 325 | 812.5 | 4475 | 0.36 | 889.53 | G300E | 1288800 | 10.11 | G300E | 1902888.59 | 14.93
556 | Story18 | B60 | 40 MPa RC Beam (32.5 cm x 25 cm) | Beam | 40MPa | Concrete Rectangular | 250 | 325 | 812.5 | 4475 | 0.36 | 889.53 | G300E | 1156467.86 | 9.07 | G300E | 1591104.31 | 12.48
557 | Story18 | B7 | 40 MPa RC Beam (32.5 cm x 25 cm) | Beam | 40MPa | Concrete Rectangular | 250 | 325 | 812.5 | 6875 | 0.56 | 1366.59 | G300E | 3929687.5 | 30.83 | G300E | 609130.86 | 4.78
558 | Story18 | B8 | 40 MPa RC Beam (32.5 cm x 25 cm) | Beam | 40MPa | Concrete Rectangular | 250 | 325 | 812.5 | 4475 | 0.36 | 889.53 | G300E | 1139846.43 | 8.94 | G300E | 2083993.6 | 16.35
559 | Story18 | B9 | 40 MPa RC Beam (32.5 cm x 25 cm) | Beam | 40MPa | Concrete Rectangular | 250 | 325 | 812.5 | 6875 | 0.56 | 1366.59 | G300E | 3672812.5 | 28.82 | G300E | 1466736.56 | 11.51
560 | Story19 | B1 | 40 MPa RC Beam (35 cm x 25 cm) | Beam | 40MPa | Concrete Rectangular | 250 | 350 | 875 | 6887.5 | 0.6 | 1474.39 | G300E | 3438427.84 | 26.98 | G300E | 2077785 | 16.3
561 | Story19 | B10 | 40 MPa RC Beam (35 cm x 25 cm) | Beam | 40MPa | Concrete Rectangular | 250 | 350 | 875 | 4487.5 | 0.39 | 960.63 | G300E | 1217394.64 | 9.55 | G300E | 1658934.83 | 13.02
562 | Story19 | B11 | 40 MPa RC Beam (35 cm x 25 cm) | Beam | 40MPa | Concrete Rectangular | 250 | 350 | 875 | 6887.5 | 0.6 | 1474.39 | G300E | 3438427.84 | 26.98 | G300E | 2077785 | 16.3
563 | Story19 | B12 | 40 MPa RC Beam (35 cm x 25 cm) | Beam | 40MPa | Concrete Rectangular | 250 | 350 | 875 | 6887.5 | 0.6 | 1474.39 | G300E | 2179267.61 | 17.1 | G300E | 2044701.2 | 16.04
564 | Story19 | B13 | 40 MPa RC Beam (35 cm x 25 cm) | Beam | 40MPa | Concrete Rectangular | 250 | 350 | 875 | 4487.5 | 0.39 | 960.63 | G300E | 1980269.64 | 15.54 | G300E | 981878.46 | 7.7
565 | Story19 | B14 | 40 MPa RC Beam (35 cm x 25 cm) | Beam | 40MPa | Concrete Rectangular | 250 | 350 | 875 | 6887.5 | 0.6 | 1474.39 | G300E | 2735902.84 | 21.47 | G300E | 2032597.36 | 15.95
566 | Story19 | B15 | 40 MPa RC Beam (35 cm x 25 cm) | Beam | 40MPa | Concrete Rectangular | 250 | 350 | 875 | 4487.5 | 0.39 | 960.63 | G300E | 1641142.86 | 12.88 | G300E | 196330.37 | 1.54
567 | Story19 | B16 | 40 MPa RC Beam (35 cm x 25 cm) | Beam | 40MPa | Concrete Rectangular | 250 | 350 | 875 | 7200 | 0.63 | 1541.28 | G300E | 4517217.39 | 35.44 | G300E | 2323699.67 | 18.23
568 | Story19 | B17 | 40 MPa RC Beam (35 cm x 25 cm) | Beam | 40MPa | Concrete Rectangular | 250 | 350 | 875 | 4487.5 | 0.39 | 960.63 | G300E | 1522865.18 | 11.95 | G300E | 1004080.37 | 7.88
569 | Story19 | B18 | 40 MPa RC Beam (35 cm x 25 cm) | Beam | 40MPa | Concrete Rectangular | 250 | 350 | 875 | 7200 | 0.63 | 1541.28 | G300E | 4519095.65 | 35.46 | G300E | 2323699.67 | 18.23
570 | Story19 | B19 | 40 MPa RC Beam (35 cm x 25 cm) | Beam | 40MPa | Concrete Rectangular | 250 | 350 | 875 | 4487.5 | 0.39 | 960.63 | G300E | 1640822.32 | 12.87 | G300E | 196330.37 | 1.54
571 | Story19 | B2 | 40 MPa RC Beam (35 cm x 25 cm) | Beam | 40MPa | Concrete Rectangular | 250 | 350 | 875 | 4487.5 | 0.39 | 960.63 | G300E | 1217394.64 | 9.55 | G300E | 1658934.83 | 13.02
572 | Story19 | B20 | 40 MPa RC Beam (35 cm x 25 cm) | Beam | 40MPa | Concrete Rectangular | 250 | 350 | 875 | 6887.5 | 0.6 | 1474.39 | G300E | 2735902.84 | 21.47 | G300E | 2032597.36 | 15.95
573 | Story19 | B21 | 40 MPa RC Beam (35 cm x 25 cm) | Beam | 40MPa | Concrete Rectangular | 250 | 350 | 875 | 4487.5 | 0.39 | 960.63 | G300E | 1979949.11 | 15.54 | G300E | 981869.49 | 7.7
574 | Story19 | B22 | 40 MPa RC Beam (35 cm x 25 cm) | Beam | 40MPa | Concrete Rectangular | 250 | 350 | 875 | 6887.5 | 0.6 | 1474.39 | G300E | 2179267.61 | 17.1 | G300E | 2043762 | 16.04
575 | Story19 | B23 | 40 MPa RC Beam (35 cm x 25 cm) | Beam | 40MPa | Concrete Rectangular | 250 | 350 | 875 | 6887.5 | 0.6 | 1474.39 | G300E | 3279702.27 | 25.73 | G300E | 1108525.91 | 8.7
576 | Story19 | B24 | 40 MPa RC Beam (35 cm x 25 cm) | Beam | 40MPa | Concrete Rectangular | 250 | 350 | 875 | 4487.5 | 0.39 | 960.63 | G300E | 1612294.64 | 12.65 | G300E | 734830.37 | 5.77
577 | Story19 | B25 | 40 MPa RC Beam (35 cm x 25 cm) | Beam | 40MPa | Concrete Rectangular | 250 | 350 | 875 | 6887.5 | 0.6 | 1474.39 | G300E | 2481691.48 | 19.47 | G300E | 2032597.36 | 15.95
578 | Story19 | B26 | 40 MPa RC Beam (35 cm x 25 cm) | Beam | 40MPa | Concrete Rectangular | 250 | 350 | 875 | 4800 | 0.42 | 1027.52 | G300E | 2470080 | 19.38 | G300E | 1772403.36 | 13.91
579 | Story19 | B3 | 40 MPa RC Beam (35 cm x 25 cm) | Beam | 40MPa | Concrete Rectangular | 250 | 350 | 875 | 6887.5 | 0.6 | 1474.39 | G300E | 3862948.3 | 30.31 | G300E | 1197668.63 | 9.4
580 | Story19 | B30 | 40 MPa RC Beam (35 cm x 25 cm) | Beam | 40MPa | Concrete Rectangular | 250 | 350 | 875 | 4487.5 | 0.39 | 960.63 | G300E | 2312558.33 | 18.15 | G300E | 1657012.52 | 13
581 | Story19 | B31 | 40 MPa RC Beam (35 cm x 25 cm) | Beam | 40MPa | Concrete Rectangular | 250 | 350 | 875 | 6887.5 | 0.6 | 1474.39 | G300E | 2483882.95 | 19.49 | G300E | 2032597.36 | 15.95
582 | Story19 | B32 | 40 MPa RC Beam (35 cm x 25 cm) | Beam | 40MPa | Concrete Rectangular | 250 | 350 | 875 | 4487.5 | 0.39 | 960.63 | G300E | 1610691.96 | 12.64 | G300E | 734830.37 | 5.77
583 | Story19 | B33 | 40 MPa RC Beam (35 cm x 25 cm) | Beam | 40MPa | Concrete Rectangular | 250 | 350 | 875 | 6887.5 | 0.6 | 1474.39 | G300E | 3285337.5 | 25.78 | G300E | 1108525.91 | 8.7
584 | Story19 | B34 | 40 MPa RC Beam (35 cm x 25 cm) | Beam | 40MPa | Concrete Rectangular | 250 | 350 | 875 | 6887.5 | 0.6 | 1474.39 | G300E | 2012089.2 | 15.79 | G300E | 2044701.2 | 16.04
585 | Story19 | B35 | 40 MPa RC Beam (35 cm x 25 cm) | Beam | 40MPa | Concrete Rectangular | 250 | 350 | 875 | 4487.5 | 0.39 | 960.63 | G300E | 1612935.71 | 12.66 | G300E | 734830.37 | 5.77
586 | Story19 | B36 | 40 MPa RC Beam (35 cm x 25 cm) | Beam | 40MPa | Concrete Rectangular | 250 | 350 | 875 | 6887.5 | 0.6 | 1474.39 | G300E | 2735902.84 | 21.47 | G300E | 2032597.36 | 15.95
587 | Story19 | B37 | 40 MPa RC Beam (35 cm x 25 cm) | Beam | 40MPa | Concrete Rectangular | 250 | 350 | 875 | 4800 | 0.42 | 1027.52 | G300E | 2471360 | 19.39 | G300E | 1772403.36 | 13.91
588 | Story19 | B38 | 40 MPa RC Beam (35 cm x 25 cm) | Beam | 40MPa | Concrete Rectangular | 250 | 350 | 875 | 6887.5 | 0.6 | 1474.39 | G300E | 4323553.26 | 33.92 | G300E | 2222844.65 | 17.44
589 | Story19 | B4 | 40 MPa RC Beam (35 cm x 25 cm) | Beam | 40MPa | Concrete Rectangular | 250 | 350 | 875 | 4487.5 | 0.39 | 960.63 | G300E | 1283745.54 | 10.07 | G300E | 2265681.85 | 17.78
590 | Story19 | B40 | 40 MPa RC Beam (35 cm x 25 cm) | Beam | 40MPa | Concrete Rectangular | 250 | 350 | 875 | 6887.5 | 0.6 | 1474.39 | G300E | 4323852.72 | 33.93 | G300E | 2222844.65 | 17.44
591 | Story19 | B41 | 40 MPa RC Beam (35 cm x 25 cm) | Beam | 40MPa | Concrete Rectangular | 250 | 350 | 875 | 4487.5 | 0.39 | 960.63 | G300E | 2239860.83 | 17.57 | G300E | 1782662.52 | 13.99
592 | Story19 | B42 | 40 MPa RC Beam (35 cm x 25 cm) | Beam | 40MPa | Concrete Rectangular | 250 | 350 | 875 | 6887.5 | 0.6 | 1474.39 | G300E | 2684246.59 | 21.06 | G300E | 2032597.36 | 15.95
593 | Story19 | B43 | 40 MPa RC Beam (35 cm x 25 cm) | Beam | 40MPa | Concrete Rectangular | 250 | 350 | 875 | 4487.5 | 0.39 | 960.63 | G300E | 1598832.14 | 12.55 | G300E | 1407955.37 | 11.05
594 | Story19 | B44 | 40 MPa RC Beam (35 cm x 25 cm) | Beam | 40MPa | Concrete Rectangular | 250 | 350 | 875 | 6887.5 | 0.6 | 1474.39 | G300E | 2088290 | 16.39 | G300E | 2379862.12 | 18.67
595 | Story19 | B45 | 40 MPa RC Beam (35 cm x 25 cm) | Beam | 40MPa | Concrete Rectangular | 250 | 350 | 875 | 6887.5 | 0.6 | 1474.39 | G300E | 3439367.05 | 26.99 | G300E | 2078724.2 | 16.31
596 | Story19 | B46 | 40 MPa RC Beam (35 cm x 25 cm) | Beam | 40MPa | Concrete Rectangular | 250 | 350 | 875 | 4487.5 | 0.39 | 960.63 | G300E | 1981872.32 | 15.55 | G300E | 981962.6 | 7.7
597 | Story19 | B47 | 40 MPa RC Beam (35 cm x 25 cm) | Beam | 40MPa | Concrete Rectangular | 250 | 350 | 875 | 6887.5 | 0.6 | 1474.39 | G300E | 3861696.02 | 30.3 | G300E | 1197621.51 | 9.4
598 | Story19 | B48 | 40 MPa RC Beam (35 cm x 25 cm) | Beam | 40MPa | Concrete Rectangular | 250 | 350 | 875 | 4487.5 | 0.39 | 960.63 | G300E | 1643386.61 | 12.89 | G300E | 196330.37 | 1.54
599 | Story19 | B49 | 40 MPa RC Beam (35 cm x 25 cm) | Beam | 40MPa | Concrete Rectangular | 250 | 350 | 875 | 6887.5 | 0.6 | 1474.39 | G300E | 4118725 | 32.32 | G300E | 1112371.95 | 8.73
600 | Story19 | B5 | 40 MPa RC Beam (35 cm x 25 cm) | Beam | 40MPa | Concrete Rectangular | 250 | 350 | 875 | 6887.5 | 0.6 | 1474.39 | G300E | 4117159.66 | 32.3 | G300E | 1112183.48 | 8.73
601 | Story19 | B50 | 40 MPa RC Beam (35 cm x 25 cm) | Beam | 40MPa | Concrete Rectangular | 250 | 350 | 875 | 4487.5 | 0.39 | 960.63 | G300E | 1522865.18 | 11.95 | G300E | 1004080.37 | 7.88
602 | Story19 | B51 | 40 MPa RC Beam (35 cm x 25 cm) | Beam | 40MPa | Concrete Rectangular | 250 | 350 | 875 | 6887.5 | 0.6 | 1474.39 | G300E | 4119977.27 | 32.33 | G300E | 1112352.23 | 8.73
603 | Story19 | B52 | 40 MPa RC Beam (35 cm x 25 cm) | Beam | 40MPa | Concrete Rectangular | 250 | 350 | 875 | 4487.5 | 0.39 | 960.63 | G300E | 1644668.75 | 12.9 | G300E | 196330.37 | 1.54
604 | Story19 | B53 | 40 MPa RC Beam (35 cm x 25 cm) | Beam | 40MPa | Concrete Rectangular | 250 | 350 | 875 | 6887.5 | 0.6 | 1474.39 | G300E | 3867957.39 | 30.35 | G300E | 1197629.18 | 9.4
605 | Story19 | B54 | 40 MPa RC Beam (35 cm x 25 cm) | Beam | 40MPa | Concrete Rectangular | 250 | 350 | 875 | 4487.5 | 0.39 | 960.63 | G300E | 1966166.07 | 15.43 | G300E | 1116275.72 | 8.76
606 | Story19 | B55 | 40 MPa RC Beam (35 cm x 25 cm) | Beam | 40MPa | Concrete Rectangular | 250 | 350 | 875 | 6887.5 | 0.6 | 1474.39 | G300E | 3445315.34 | 27.03 | G300E | 1946296.36 | 15.27
607 | Story19 | B56 | 40 MPa RC Beam (35 cm x 25 cm) | Beam | 40MPa | Concrete Rectangular | 250 | 350 | 875 | 4487.5 | 0.39 | 960.63 | G300E | 1217394.64 | 9.55 | G300E | 1658934.83 | 13.02
608 | Story19 | B57 | 40 MPa RC Beam (35 cm x 25 cm) | Beam | 40MPa | Concrete Rectangular | 250 | 350 | 875 | 4487.5 | 0.39 | 960.63 | G300E | 1283745.54 | 10.07 | G300E | 2265681.85 | 17.78
609 | Story19 | B58 | 40 MPa RC Beam (35 cm x 25 cm) | Beam | 40MPa | Concrete Rectangular | 250 | 350 | 875 | 4487.5 | 0.39 | 960.63 | G300E | 1212907.14 | 9.52 | G300E | 2344560.73 | 18.4
610 | Story19 | B59 | 40 MPa RC Beam (35 cm x 25 cm) | Beam | 40MPa | Concrete Rectangular | 250 | 350 | 875 | 4487.5 | 0.39 | 960.63 | G300E | 1283745.54 | 10.07 | G300E | 2264720.25 | 17.77
611 | Story19 | B6 | 40 MPa RC Beam (35 cm x 25 cm) | Beam | 40MPa | Concrete Rectangular | 250 | 350 | 875 | 4487.5 | 0.39 | 960.63 | G300E | 1212907.14 | 9.52 | G300E | 2344560.73 | 18.4
612 | Story19 | B60 | 40 MPa RC Beam (35 cm x 25 cm) | Beam | 40MPa | Concrete Rectangular | 250 | 350 | 875 | 4487.5 | 0.39 | 960.63 | G300E | 1217394.64 | 9.55 | G300E | 1658934.83 | 13.02
613 | Story19 | B7 | 40 MPa RC Beam (35 cm x 25 cm) | Beam | 40MPa | Concrete Rectangular | 250 | 350 | 875 | 6887.5 | 0.6 | 1474.39 | G300E | 4117159.66 | 32.3 | G300E | 1112185.67 | 8.73
614 | Story19 | B8 | 40 MPa RC Beam (35 cm x 25 cm) | Beam | 40MPa | Concrete Rectangular | 250 | 350 | 875 | 4487.5 | 0.39 | 960.63 | G300E | 1283745.54 | 10.07 | G300E | 2265681.85 | 17.78
615 | Story19 | B9 | 40 MPa RC Beam (35 cm x 25 cm) | Beam | 40MPa | Concrete Rectangular | 250 | 350 | 875 | 6887.5 | 0.6 | 1474.39 | G300E | 3862948.3 | 30.31 | G300E | 1197658.77 | 9.4
616 | Story2 | B1 | 40 MPa RC Beam (25 cm x 25 cm) | Beam | 40MPa | Concrete Rectangular | 250 | 250 | 625 | 6800 | 0.42 | 1039.76 | G300E | 2256672.73 | 17.71 | G300E | 720490.91 | 5.65
617 | Story2 | B10 | 40 MPa RC Beam (25 cm x 25 cm) | Beam | 40MPa | Concrete Rectangular | 250 | 250 | 625 | 4400 | 0.28 | 672.78 | G300E | 1093400 | 8.58 | G300E | 690171.43 | 5.42
618 | Story2 | B11 | 40 MPa RC Beam (25 cm x 25 cm) | Beam | 40MPa | Concrete Rectangular | 250 | 250 | 625 | 6800 | 0.42 | 1039.76 | G300E | 2256672.73 | 17.71 | G300E | 720490.91 | 5.65
619 | Story2 | B12 | 40 MPa RC Beam (25 cm x 25 cm) | Beam | 40MPa | Concrete Rectangular | 250 | 250 | 625 | 6800 | 0.42 | 1039.76 | G300E | 1920072.73 | 15.07 | G300E | 1407290.91 | 11.04
620 | Story2 | B13 | 40 MPa RC Beam (25 cm x 25 cm) | Beam | 40MPa | Concrete Rectangular | 250 | 250 | 625 | 4400 | 0.28 | 672.78 | G300E | 1109742.86 | 8.71 | G300E | 313971.43 | 2.46
621 | Story2 | B14 | 40 MPa RC Beam (25 cm x 25 cm) | Beam | 40MPa | Concrete Rectangular | 250 | 250 | 625 | 6800 | 0.42 | 1039.76 | G300E | 2120363.64 | 16.64 | G300E | 411709.09 | 3.23
622 | Story2 | B15 | 40 MPa RC Beam (25 cm x 25 cm) | Beam | 40MPa | Concrete Rectangular | 250 | 250 | 625 | 4400 | 0.28 | 672.78 | G300E | 1330371.43 | 10.44 | G300E | 0 | 0
623 | Story2 | B16 | 40 MPa RC Beam (25 cm x 25 cm) | Beam | 40MPa | Concrete Rectangular | 250 | 250 | 625 | 7200 | 0.45 | 1100.92 | G300E | 2698121.74 | 21.17 | G300E | 416973.91 | 3.27
624 | Story2 | B17 | 40 MPa RC Beam (25 cm x 25 cm) | Beam | 40MPa | Concrete Rectangular | 250 | 250 | 625 | 4400 | 0.28 | 672.78 | G300E | 1289200 | 10.12 | G300E | 0 | 0
625 | Story2 | B18 | 40 MPa RC Beam (25 cm x 25 cm) | Beam | 40MPa | Concrete Rectangular | 250 | 250 | 625 | 7200 | 0.45 | 1100.92 | G300E | 2698434.78 | 21.17 | G300E | 416973.91 | 3.27
626 | Story2 | B19 | 40 MPa RC Beam (25 cm x 25 cm) | Beam | 40MPa | Concrete Rectangular | 250 | 250 | 625 | 4400 | 0.28 | 672.78 | G300E | 1330371.43 | 10.44 | G300E | 0 | 0
627 | Story2 | B2 | 40 MPa RC Beam (25 cm x 25 cm) | Beam | 40MPa | Concrete Rectangular | 250 | 250 | 625 | 4400 | 0.28 | 672.78 | G300E | 1093400 | 8.58 | G300E | 690171.43 | 5.42
628 | Story2 | B20 | 40 MPa RC Beam (25 cm x 25 cm) | Beam | 40MPa | Concrete Rectangular | 250 | 250 | 625 | 6800 | 0.42 | 1039.76 | G300E | 2120363.64 | 16.64 | G300E | 411709.09 | 3.23
629 | Story2 | B21 | 40 MPa RC Beam (25 cm x 25 cm) | Beam | 40MPa | Concrete Rectangular | 250 | 250 | 625 | 4400 | 0.28 | 672.78 | G300E | 1109742.86 | 8.71 | G300E | 313971.43 | 2.46
630 | Story2 | B22 | 40 MPa RC Beam (25 cm x 25 cm) | Beam | 40MPa | Concrete Rectangular | 250 | 250 | 625 | 6800 | 0.42 | 1039.76 | G300E | 1920072.73 | 15.07 | G300E | 1407290.91 | 11.04
631 | Story2 | B23 | 40 MPa RC Beam (25 cm x 25 cm) | Beam | 40MPa | Concrete Rectangular | 250 | 250 | 625 | 6800 | 0.42 | 1039.76 | G300E | 2552472.73 | 20.03 | G300E | 823418.18 | 6.46
632 | Story2 | B24 | 40 MPa RC Beam (25 cm x 25 cm) | Beam | 40MPa | Concrete Rectangular | 250 | 250 | 625 | 4400 | 0.28 | 672.78 | G300E | 1293600 | 10.15 | G300E | 627942.86 | 4.93
633 | Story2 | B25 | 40 MPa RC Beam (25 cm x 25 cm) | Beam | 40MPa | Concrete Rectangular | 250 | 250 | 625 | 6800 | 0.42 | 1039.76 | G300E | 1959018.18 | 15.37 | G300E | 617563.64 | 4.85
634 | Story2 | B26 | 40 MPa RC Beam (25 cm x 25 cm) | Beam | 40MPa | Concrete Rectangular | 250 | 250 | 625 | 4800 | 0.3 | 733.94 | G300E | 1407040 | 11.04 | G300E | 745920 | 5.85
635 | Story2 | B3 | 40 MPa RC Beam (25 cm x 25 cm) | Beam | 40MPa | Concrete Rectangular | 250 | 250 | 625 | 6800 | 0.42 | 1039.76 | G300E | 2360527.27 | 18.52 | G300E | 353858.09 | 2.78
636 | Story2 | B30 | 40 MPa RC Beam (25 cm x 25 cm) | Beam | 40MPa | Concrete Rectangular | 250 | 250 | 625 | 4400 | 0.28 | 672.78 | G300E | 1292720 | 10.14 | G300E | 683760 | 5.37
637 | Story2 | B31 | 40 MPa RC Beam (25 cm x 25 cm) | Beam | 40MPa | Concrete Rectangular | 250 | 250 | 625 | 6800 | 0.42 | 1039.76 | G300E | 1956236.36 | 15.35 | G300E | 617563.64 | 4.85
638 | Story2 | B32 | 40 MPa RC Beam (25 cm x 25 cm) | Beam | 40MPa | Concrete Rectangular | 250 | 250 | 625 | 4400 | 0.28 | 672.78 | G300E | 1292971.43 | 10.15 | G300E | 627942.86 | 4.93
639 | Story2 | B33 | 40 MPa RC Beam (25 cm x 25 cm) | Beam | 40MPa | Concrete Rectangular | 250 | 250 | 625 | 6800 | 0.42 | 1039.76 | G300E | 2554327.27 | 20.04 | G300E | 823418.18 | 6.46
640 | Story2 | B34 | 40 MPa RC Beam (25 cm x 25 cm) | Beam | 40MPa | Concrete Rectangular | 250 | 250 | 625 | 6800 | 0.42 | 1039.76 | G300E | 1647763.64 | 12.93 | G300E | 1418109.09 | 11.13
641 | Story2 | B35 | 40 MPa RC Beam (25 cm x 25 cm) | Beam | 40MPa | Concrete Rectangular | 250 | 250 | 625 | 4400 | 0.28 | 672.78 | G300E | 1293600 | 10.15 | G300E | 627942.86 | 4.93
642 | Story2 | B36 | 40 MPa RC Beam (25 cm x 25 cm) | Beam | 40MPa | Concrete Rectangular | 250 | 250 | 625 | 6800 | 0.42 | 1039.76 | G300E | 2120672.73 | 16.64 | G300E | 411709.09 | 3.23
643 | Story2 | B37 | 40 MPa RC Beam (25 cm x 25 cm) | Beam | 40MPa | Concrete Rectangular | 250 | 250 | 625 | 4800 | 0.3 | 733.94 | G300E | 1407040 | 11.04 | G300E | 745920 | 5.85
644 | Story2 | B38 | 40 MPa RC Beam (25 cm x 25 cm) | Beam | 40MPa | Concrete Rectangular | 250 | 250 | 625 | 6800 | 0.42 | 1039.76 | G300E | 2548226.09 | 19.99 | G300E | 393808.7 | 3.09
645 | Story2 | B4 | 40 MPa RC Beam (25 cm x 25 cm) | Beam | 40MPa | Concrete Rectangular | 250 | 250 | 625 | 4400 | 0.28 | 672.78 | G300E | 1186240 | 9.31 | G300E | 1183282.47 | 9.28
646 | Story2 | B40 | 40 MPa RC Beam (25 cm x 25 cm) | Beam | 40MPa | Concrete Rectangular | 250 | 250 | 625 | 6800 | 0.42 | 1039.76 | G300E | 2552069.57 | 20.02 | G300E | 393808.7 | 3.09
647 | Story2 | B41 | 40 MPa RC Beam (25 cm x 25 cm) | Beam | 40MPa | Concrete Rectangular | 250 | 250 | 625 | 4400 | 0.28 | 672.78 | G300E | 1228857.14 | 9.64 | G300E | 523285.71 | 4.11
648 | Story2 | B42 | 40 MPa RC Beam (25 cm x 25 cm) | Beam | 40MPa | Concrete Rectangular | 250 | 250 | 625 | 6800 | 0.42 | 1039.76 | G300E | 2092236.36 | 16.42 | G300E | 205854.55 | 1.62
649 | Story2 | B43 | 40 MPa RC Beam (25 cm x 25 cm) | Beam | 40MPa | Concrete Rectangular | 250 | 250 | 625 | 4400 | 0.28 | 672.78 | G300E | 1278828.57 | 10.03 | G300E | 627942.86 | 4.93
650 | Story2 | B44 | 40 MPa RC Beam (25 cm x 25 cm) | Beam | 40MPa | Concrete Rectangular | 250 | 250 | 625 | 6800 | 0.42 | 1039.76 | G300E | 2045984 | 16.05 | G300E | 1328720 | 10.43
651 | Story2 | B45 | 40 MPa RC Beam (25 cm x 25 cm) | Beam | 40MPa | Concrete Rectangular | 250 | 250 | 625 | 6800 | 0.42 | 1039.76 | G300E | 1912963.64 | 15.01 | G300E | 720490.91 | 5.65
652 | Story2 | B46 | 40 MPa RC Beam (25 cm x 25 cm) | Beam | 40MPa | Concrete Rectangular | 250 | 250 | 625 | 4400 | 0.28 | 672.78 | G300E | 1109742.86 | 8.71 | G300E | 313971.43 | 2.46
653 | Story2 | B47 | 40 MPa RC Beam (25 cm x 25 cm) | Beam | 40MPa | Concrete Rectangular | 250 | 250 | 625 | 6800 | 0.42 | 1039.76 | G300E | 2360836.36 | 18.52 | G300E | 353858.09 | 2.78
654 | Story2 | B48 | 40 MPa RC Beam (25 cm x 25 cm) | Beam | 40MPa | Concrete Rectangular | 250 | 250 | 625 | 4400 | 0.28 | 672.78 | G300E | 1330057.14 | 10.44 | G300E | 0 | 0
655 | Story2 | B49 | 40 MPa RC Beam (25 cm x 25 cm) | Beam | 40MPa | Concrete Rectangular | 250 | 250 | 625 | 6800 | 0.42 | 1039.76 | G300E | 2452018.18 | 19.24 | G300E | 308781.82 | 2.42
656 | Story2 | B5 | 40 MPa RC Beam (25 cm x 25 cm) | Beam | 40MPa | Concrete Rectangular | 250 | 250 | 625 | 6800 | 0.42 | 1039.76 | G300E | 2452018.18 | 19.24 | G300E | 308781.82 | 2.42
657 | Story2 | B50 | 40 MPa RC Beam (25 cm x 25 cm) | Beam | 40MPa | Concrete Rectangular | 250 | 250 | 625 | 4400 | 0.28 | 672.78 | G300E | 1289514.29 | 10.12 | G300E | 0 | 0
658 | Story2 | B51 | 40 MPa RC Beam (25 cm x 25 cm) | Beam | 40MPa | Concrete Rectangular | 250 | 250 | 625 | 6800 | 0.42 | 1039.76 | G300E | 2452018.18 | 19.24 | G300E | 308781.82 | 2.42
659 | Story2 | B52 | 40 MPa RC Beam (25 cm x 25 cm) | Beam | 40MPa | Concrete Rectangular | 250 | 250 | 625 | 4400 | 0.28 | 672.78 | G300E | 1331000 | 10.44 | G300E | 0 | 0
660 | Story2 | B53 | 40 MPa RC Beam (25 cm x 25 cm) | Beam | 40MPa | Concrete Rectangular | 250 | 250 | 625 | 6800 | 0.42 | 1039.76 | G300E | 2361454.55 | 18.53 | G300E | 353858.09 | 2.78
661 | Story2 | B54 | 40 MPa RC Beam (25 cm x 25 cm) | Beam | 40MPa | Concrete Rectangular | 250 | 250 | 625 | 4400 | 0.28 | 672.78 | G300E | 1108485.71 | 8.7 | G300E | 209314.29 | 1.64
662 | Story2 | B55 | 40 MPa RC Beam (25 cm x 25 cm) | Beam | 40MPa | Concrete Rectangular | 250 | 250 | 625 | 6800 | 0.42 | 1039.76 | G300E | 1913272.73 | 15.01 | G300E | 720490.91 | 5.65
663 | Story2 | B56 | 40 MPa RC Beam (25 cm x 25 cm) | Beam | 40MPa | Concrete Rectangular | 250 | 250 | 625 | 4400 | 0.28 | 672.78 | G300E | 1093714.29 | 8.58 | G300E | 690171.43 | 5.42
664 | Story2 | B57 | 40 MPa RC Beam (25 cm x 25 cm) | Beam | 40MPa | Concrete Rectangular | 250 | 250 | 625 | 4400 | 0.28 | 672.78 | G300E | 1185946.67 | 9.31 | G300E | 1183282.47 | 9.28
665 | Story2 | B58 | 40 MPa RC Beam (25 cm x 25 cm) | Beam | 40MPa | Concrete Rectangular | 250 | 250 | 625 | 4400 | 0.28 | 672.78 | G300E | 929657.14 | 7.29 | G300E | 724114.29 | 5.68
666 | Story2 | B59 | 40 MPa RC Beam (25 cm x 25 cm) | Beam | 40MPa | Concrete Rectangular | 250 | 250 | 625 | 4400 | 0.28 | 672.78 | G300E | 1185946.67 | 9.31 | G300E | 1183282.47 | 9.28
667 | Story2 | B6 | 40 MPa RC Beam (25 cm x 25 cm) | Beam | 40MPa | Concrete Rectangular | 250 | 250 | 625 | 4400 | 0.28 | 672.78 | G300E | 929657.14 | 7.29 | G300E | 726000 | 5.7
668 | Story2 | B60 | 40 MPa RC Beam (25 cm x 25 cm) | Beam | 40MPa | Concrete Rectangular | 250 | 250 | 625 | 4400 | 0.28 | 672.78 | G300E | 1093714.29 | 8.58 | G300E | 690171.43 | 5.42
669 | Story2 | B7 | 40 MPa RC Beam (25 cm x 25 cm) | Beam | 40MPa | Concrete Rectangular | 250 | 250 | 625 | 6800 | 0.42 | 1039.76 | G300E | 2452018.18 | 19.24 | G300E | 308781.82 | 2.42
670 | Story2 | B8 | 40 MPa RC Beam (25 cm x 25 cm) | Beam | 40MPa | Concrete Rectangular | 250 | 250 | 625 | 4400 | 0.28 | 672.78 | G300E | 1185946.67 | 9.31 | G300E | 1183282.47 | 9.28
671 | Story2 | B9 | 40 MPa RC Beam (25 cm x 25 cm) | Beam | 40MPa | Concrete Rectangular | 250 | 250 | 625 | 6800 | 0.42 | 1039.76 | G300E | 2360527.27 | 18.52 | G300E | 353858.09 | 2.78
672 | Story20 | B1 | 40 MPa RC Beam (35 cm x 25 cm) | Beam | 40MPa | Concrete Rectangular | 250 | 350 | 875 | 6887.5 | 0.6 | 1474.39 | G300E | 2016159.09 | 15.82 | G300E | 2195026.84 | 17.22
673 | Story20 | B10 | 40 MPa RC Beam (35 cm x 25 cm) | Beam | 40MPa | Concrete Rectangular | 250 | 350 | 875 | 4487.5 | 0.39 | 960.63 | G300E | 1283745.54 | 10.07 | G300E | 1644483.64 | 12.9
674 | Story20 | B11 | 40 MPa RC Beam (35 cm x 25 cm) | Beam | 40MPa | Concrete Rectangular | 250 | 350 | 875 | 6887.5 | 0.6 | 1474.39 | G300E | 2016159.09 | 15.82 | G300E | 2195026.84 | 17.22
675 | Story20 | B12 | 40 MPa RC Beam (35 cm x 25 cm) | Beam | 40MPa | Concrete Rectangular | 250 | 350 | 875 | 6887.5 | 0.6 | 1474.39 | G300E | 3222097.73 | 25.28 | G300E | 1759421.11 | 13.81
676 | Story20 | B13 | 40 MPa RC Beam (35 cm x 25 cm) | Beam | 40MPa | Concrete Rectangular | 250 | 350 | 875 | 4487.5 | 0.39 | 960.63 | G300E | 1962319.64 | 15.4 | G300E | 978815.74 | 7.68
677 | Story20 | B14 | 40 MPa RC Beam (35 cm x 25 cm) | Beam | 40MPa | Concrete Rectangular | 250 | 350 | 875 | 6887.5 | 0.6 | 1474.39 | G300E | 3187973.3 | 25.01 | G300E | 2096516.18 | 16.45
678 | Story20 | B15 | 40 MPa RC Beam (35 cm x 25 cm) | Beam | 40MPa | Concrete Rectangular | 250 | 350 | 875 | 4487.5 | 0.39 | 960.63 | G300E | 1635693.75 | 12.83 | G300E | 196330.37 | 1.54
679 | Story20 | B16 | 40 MPa RC Beam (35 cm x 25 cm) | Beam | 40MPa | Concrete Rectangular | 250 | 350 | 875 | 7200 | 0.63 | 1541.28 | G300E | 4575130.43 | 35.9 | G300E | 2455177.93 | 19.26
680 | Story20 | B17 | 40 MPa RC Beam (35 cm x 25 cm) | Beam | 40MPa | Concrete Rectangular | 250 | 350 | 875 | 4487.5 | 0.39 | 960.63 | G300E | 1526391.07 | 11.98 | G300E | 1004080.37 | 7.88
681 | Story20 | B18 | 40 MPa RC Beam (35 cm x 25 cm) | Beam | 40MPa | Concrete Rectangular | 250 | 350 | 875 | 7200 | 0.63 | 1541.28 | G300E | 4576069.57 | 35.91 | G300E | 2455177.93 | 19.26
682 | Story20 | B19 | 40 MPa RC Beam (35 cm x 25 cm) | Beam | 40MPa | Concrete Rectangular | 250 | 350 | 875 | 4487.5 | 0.39 | 960.63 | G300E | 1635693.75 | 12.83 | G300E | 196330.37 | 1.54
683 | Story20 | B2 | 40 MPa RC Beam (35 cm x 25 cm) | Beam | 40MPa | Concrete Rectangular | 250 | 350 | 875 | 4487.5 | 0.39 | 960.63 | G300E | 1283745.54 | 10.07 | G300E | 1644483.64 | 12.9
684 | Story20 | B20 | 40 MPa RC Beam (35 cm x 25 cm) | Beam | 40MPa | Concrete Rectangular | 250 | 350 | 875 | 6887.5 | 0.6 | 1474.39 | G300E | 3187660.23 | 25.01 | G300E | 2096516.18 | 16.45
685 | Story20 | B21 | 40 MPa RC Beam (35 cm x 25 cm) | Beam | 40MPa | Concrete Rectangular | 250 | 350 | 875 | 4487.5 | 0.39 | 960.63 | G300E | 1962319.64 | 15.4 | G300E | 978810.13 | 7.68
686 | Story20 | B22 | 40 MPa RC Beam (35 cm x 25 cm) | Beam | 40MPa | Concrete Rectangular | 250 | 350 | 875 | 6887.5 | 0.6 | 1474.39 | G300E | 3222410.8 | 25.28 | G300E | 1759421.11 | 13.81
687 | Story20 | B23 | 40 MPa RC Beam (35 cm x 25 cm) | Beam | 40MPa | Concrete Rectangular | 250 | 350 | 875 | 6887.5 | 0.6 | 1474.39 | G300E | 3038013.64 | 23.84 | G300E | 1108525.91 | 8.7
688 | Story20 | B24 | 40 MPa RC Beam (35 cm x 25 cm) | Beam | 40MPa | Concrete Rectangular | 250 | 350 | 875 | 4487.5 | 0.39 | 960.63 | G300E | 1770639.29 | 13.89 | G300E | 1015526.86 | 7.97
689 | Story20 | B25 | 40 MPa RC Beam (35 cm x 25 cm) | Beam | 40MPa | Concrete Rectangular | 250 | 350 | 875 | 6887.5 | 0.6 | 1474.39 | G300E | 2365856.25 | 18.56 | G300E | 2032597.36 | 15.95
690 | Story20 | B26 | 40 MPa RC Beam (35 cm x 25 cm) | Beam | 40MPa | Concrete Rectangular | 250 | 350 | 875 | 4800 | 0.42 | 1027.52 | G300E | 2162240 | 16.97 | G300E | 1772403.36 | 13.91
691 | Story20 | B3 | 40 MPa RC Beam (35 cm x 25 cm) | Beam | 40MPa | Concrete Rectangular | 250 | 350 | 875 | 6887.5 | 0.6 | 1474.39 | G300E | 3408373.3 | 26.74 | G300E | 2107685.04 | 16.54
692 | Story20 | B30 | 40 MPa RC Beam (35 cm x 25 cm) | Beam | 40MPa | Concrete Rectangular | 250 | 350 | 875 | 4487.5 | 0.39 | 960.63 | G300E | 2022366.67 | 15.87 | G300E | 1657012.52 | 13
693 | Story20 | B31 | 40 MPa RC Beam (35 cm x 25 cm) | Beam | 40MPa | Concrete Rectangular | 250 | 350 | 875 | 6887.5 | 0.6 | 1474.39 | G300E | 2366482.39 | 18.57 | G300E | 2032597.36 | 15.95
694 | Story20 | B32 | 40 MPa RC Beam (35 cm x 25 cm) | Beam | 40MPa | Concrete Rectangular | 250 | 350 | 875 | 4487.5 | 0.39 | 960.63 | G300E | 1768395.54 | 13.88 | G300E | 1015396.72 | 7.97
695 | Story20 | B33 | 40 MPa RC Beam (35 cm x 25 cm) | Beam | 40MPa | Concrete Rectangular | 250 | 350 | 875 | 6887.5 | 0.6 | 1474.39 | G300E | 3037387.5 | 23.83 | G300E | 1108525.91 | 8.7
696 | Story20 | B34 | 40 MPa RC Beam (35 cm x 25 cm) | Beam | 40MPa | Concrete Rectangular | 250 | 350 | 875 | 6887.5 | 0.6 | 1474.39 | G300E | 3222410.8 | 25.28 | G300E | 1759421.11 | 13.81
697 | Story20 | B35 | 40 MPa RC Beam (35 cm x 25 cm) | Beam | 40MPa | Concrete Rectangular | 250 | 350 | 875 | 4487.5 | 0.39 | 960.63 | G300E | 1771280.36 | 13.9 | G300E | 1015577.34 | 7.97
698 | Story20 | B36 | 40 MPa RC Beam (35 cm x 25 cm) | Beam | 40MPa | Concrete Rectangular | 250 | 350 | 875 | 6887.5 | 0.6 | 1474.39 | G300E | 3187660.23 | 25.01 | G300E | 2096516.18 | 16.45
699 | Story20 | B37 | 40 MPa RC Beam (35 cm x 25 cm) | Beam | 40MPa | Concrete Rectangular | 250 | 350 | 875 | 4800 | 0.42 | 1027.52 | G300E | 2163520 | 16.98 | G300E | 1772403.36 | 13.91
700 | Story20 | B38 | 40 MPa RC Beam (35 cm x 25 cm) | Beam | 40MPa | Concrete Rectangular | 250 | 350 | 875 | 6887.5 | 0.6 | 1474.39 | G300E | 4378653.26 | 34.36 | G300E | 2474388.13 | 19.41
701 | Story20 | B4 | 40 MPa RC Beam (35 cm x 25 cm) | Beam | 40MPa | Concrete Rectangular | 250 | 350 | 875 | 4487.5 | 0.39 | 960.63 | G300E | 1215791.96 | 9.54 | G300E | 2035884.83 | 15.97
702 | Story20 | B40 | 40 MPa RC Beam (35 cm x 25 cm) | Beam | 40MPa | Concrete Rectangular | 250 | 350 | 875 | 6887.5 | 0.6 | 1474.39 | G300E | 4380450 | 34.37 | G300E | 2474388.13 | 19.41
703 | Story20 | B41 | 40 MPa RC Beam (35 cm x 25 cm) | Beam | 40MPa | Concrete Rectangular | 250 | 350 | 875 | 4487.5 | 0.39 | 960.63 | G300E | 1939796.67 | 15.22 | G300E | 1760199.74 | 13.81
704 | Story20 | B42 | 40 MPa RC Beam (35 cm x 25 cm) | Beam | 40MPa | Concrete Rectangular | 250 | 350 | 875 | 6887.5 | 0.6 | 1474.39 | G300E | 3196739.2 | 25.08 | G300E | 2096516.18 | 16.45
705 | Story20 | B43 | 40 MPa RC Beam (35 cm x 25 cm) | Beam | 40MPa | Concrete Rectangular | 250 | 350 | 875 | 4487.5 | 0.39 | 960.63 | G300E | 1771921.43 | 13.9 | G300E | 1016422.12 | 7.98
706 | Story20 | B44 | 40 MPa RC Beam (35 cm x 25 cm) | Beam | 40MPa | Concrete Rectangular | 250 | 350 | 875 | 6887.5 | 0.6 | 1474.39 | G300E | 3042553.12 | 23.87 | G300E | 2076035.56 | 16.29
707 | Story20 | B45 | 40 MPa RC Beam (35 cm x 25 cm) | Beam | 40MPa | Concrete Rectangular | 250 | 350 | 875 | 6887.5 | 0.6 | 1474.39 | G300E | 2099748.3 | 16.48 | G300E | 2195966.04 | 17.23
708 | Story20 | B46 | 40 MPa RC Beam (35 cm x 25 cm) | Beam | 40MPa | Concrete Rectangular | 250 | 350 | 875 | 4487.5 | 0.39 | 960.63 | G300E | 1963922.32 | 15.41 | G300E | 978885.3 | 7.68
709 | Story20 | B47 | 40 MPa RC Beam (35 cm x 25 cm) | Beam | 40MPa | Concrete Rectangular | 250 | 350 | 875 | 6887.5 | 0.6 | 1474.39 | G300E | 3409312.5 | 26.75 | G300E | 2107779.28 | 16.54
710 | Story20 | B48 | 40 MPa RC Beam (35 cm x 25 cm) | Beam | 40MPa | Concrete Rectangular | 250 | 350 | 875 | 4487.5 | 0.39 | 960.63 | G300E | 1637616.96 | 12.85 | G300E | 196330.37 | 1.54
711 | Story20 | B49 | 40 MPa RC Beam (35 cm x 25 cm) | Beam | 40MPa | Concrete Rectangular | 250 | 350 | 875 | 6887.5 | 0.6 | 1474.39 | G300E | 4076460.8 | 31.99 | G300E | 712681.56 | 5.59
712 | Story20 | B5 | 40 MPa RC Beam (35 cm x 25 cm) | Beam | 40MPa | Concrete Rectangular | 250 | 350 | 875 | 6887.5 | 0.6 | 1474.39 | G300E | 4076773.86 | 31.99 | G300E | 712745.11 | 5.59
713 | Story20 | B50 | 40 MPa RC Beam (35 cm x 25 cm) | Beam | 40MPa | Concrete Rectangular | 250 | 350 | 875 | 4487.5 | 0.39 | 960.63 | G300E | 1526711.61 | 11.98 | G300E | 1004080.37 | 7.88
714 | Story20 | B51 | 40 MPa RC Beam (35 cm x 25 cm) | Beam | 40MPa | Concrete Rectangular | 250 | 350 | 875 | 6887.5 | 0.6 | 1474.39 | G300E | 4075834.66 | 31.98 | G300E | 712619.1 | 5.59
715 | Story20 | B52 | 40 MPa RC Beam (35 cm x 25 cm) | Beam | 40MPa | Concrete Rectangular | 250 | 350 | 875 | 4487.5 | 0.39 | 960.63 | G300E | 1637616.96 | 12.85 | G300E | 196330.37 | 1.54
716 | Story20 | B53 | 40 MPa RC Beam (35 cm x 25 cm) | Beam | 40MPa | Concrete Rectangular | 250 | 350 | 875 | 6887.5 | 0.6 | 1474.39 | G300E | 3410877.84 | 26.76 | G300E | 2107706.96 | 16.54
717 | Story20 | B54 | 40 MPa RC Beam (35 cm x 25 cm) | Beam | 40MPa | Concrete Rectangular | 250 | 350 | 875 | 4487.5 | 0.39 | 960.63 | G300E | 1960716.96 | 15.38 | G300E | 980194.53 | 7.69
718 | Story20 | B55 | 40 MPa RC Beam (35 cm x 25 cm) | Beam | 40MPa | Concrete Rectangular | 250 | 350 | 875 | 6887.5 | 0.6 | 1474.39 | G300E | 2099748.3 | 16.48 | G300E | 2195966.04 | 17.23
719 | Story20 | B56 | 40 MPa RC Beam (35 cm x 25 cm) | Beam | 40MPa | Concrete Rectangular | 250 | 350 | 875 | 4487.5 | 0.39 | 960.63 | G300E | 1283745.54 | 10.07 | G300E | 1509858.64 | 11.85
720 | Story20 | B57 | 40 MPa RC Beam (35 cm x 25 cm) | Beam | 40MPa | Concrete Rectangular | 250 | 350 | 875 | 4487.5 | 0.39 | 960.63 | G300E | 1216112.5 | 9.54 | G300E | 2036846.44 | 15.98
721 | Story20 | B58 | 40 MPa RC Beam (35 cm x 25 cm) | Beam | 40MPa | Concrete Rectangular | 250 | 350 | 875 | 4487.5 | 0.39 | 960.63 | G300E | 1198162.5 | 9.4 | G300E | 2313789.3 | 18.15
722 | Story20 | B59 | 40 MPa RC Beam (35 cm x 25 cm) | Beam | 40MPa | Concrete Rectangular | 250 | 350 | 875 | 4487.5 | 0.39 | 960.63 | G300E | 1216112.5 | 9.54 | G300E | 2035884.83 | 15.97
723 | Story20 | B6 | 40 MPa RC Beam (35 cm x 25 cm) | Beam | 40MPa | Concrete Rectangular | 250 | 350 | 875 | 4487.5 | 0.39 | 960.63 | G300E | 1198162.5 | 9.4 | G300E | 2313789.3 | 18.15
724 | Story20 | B60 | 40 MPa RC Beam (35 cm x 25 cm) | Beam | 40MPa | Concrete Rectangular | 250 | 350 | 875 | 4487.5 | 0.39 | 960.63 | G300E | 1283745.54 | 10.07 | G300E | 1509858.64 | 11.85
725 | Story20 | B7 | 40 MPa RC Beam (35 cm x 25 cm) | Beam | 40MPa | Concrete Rectangular | 250 | 350 | 875 | 6887.5 | 0.6 | 1474.39 | G300E | 4076773.86 | 31.99 | G300E | 712747.3 | 5.59
726 | Story20 | B8 | 40 MPa RC Beam (35 cm x 25 cm) | Beam | 40MPa | Concrete Rectangular | 250 | 350 | 875 | 4487.5 | 0.39 | 960.63 | G300E | 1215791.96 | 9.54 | G300E | 2035884.83 | 15.97
727 | Story20 | B9 | 40 MPa RC Beam (35 cm x 25 cm) | Beam | 40MPa | Concrete Rectangular | 250 | 350 | 875 | 6887.5 | 0.6 | 1474.39 | G300E | 3408373.3 | 26.74 | G300E | 2107679.56 | 16.54
728 | Story21 | B1 | 40 MPa RC Beam (32.5 cm x 25 cm) | Beam | 40MPa | Concrete Rectangular | 250 | 325 | 812.5 | 6900 | 0.56 | 1371.56 | G300E | 3615600 | 28.37 | G300E | 2392016.81 | 18.77
729 | Story21 | B10 | 40 MPa RC Beam (32.5 cm x 25 cm) | Beam | 40MPa | Concrete Rectangular | 250 | 325 | 812.5 | 4500 | 0.37 | 894.5 | G300E | 1227857.14 | 9.63 | G300E | 1618314.59 | 12.7
730 | Story21 | B11 | 40 MPa RC Beam (32.5 cm x 25 cm) | Beam | 40MPa | Concrete Rectangular | 250 | 325 | 812.5 | 6900 | 0.56 | 1371.56 | G300E | 3615600 | 28.37 | G300E | 2392016.81 | 18.77
731 | Story21 | B12 | 40 MPa RC Beam (32.5 cm x 25 cm) | Beam | 40MPa | Concrete Rectangular | 250 | 325 | 812.5 | 6900 | 0.56 | 1371.56 | G300E | 3437768.18 | 26.97 | G300E | 1694803.17 | 13.3
732 | Story21 | B13 | 40 MPa RC Beam (32.5 cm x 25 cm) | Beam | 40MPa | Concrete Rectangular | 250 | 325 | 812.5 | 4500 | 0.37 | 894.5 | G300E | 2143607.14 | 16.82 | G300E | 225323.2 | 1.77
733 | Story21 | B14 | 40 MPa RC Beam (32.5 cm x 25 cm) | Beam | 40MPa | Concrete Rectangular | 250 | 325 | 812.5 | 6900 | 0.56 | 1371.56 | G300E | 3422713.64 | 26.86 | G300E | 2359907.26 | 18.52
734 | Story21 | B15 | 40 MPa RC Beam (32.5 cm x 25 cm) | Beam | 40MPa | Concrete Rectangular | 250 | 325 | 812.5 | 4500 | 0.37 | 894.5 | G300E | 1758857.14 | 13.8 | G300E | 566600.3 | 4.45
735 | Story21 | B16 | 40 MPa RC Beam (32.5 cm x 25 cm) | Beam | 40MPa | Concrete Rectangular | 250 | 325 | 812.5 | 7200 | 0.58 | 1431.19 | G300E | 4995860.87 | 39.2 | G300E | 2698258.3 | 21.17
736 | Story21 | B17 | 40 MPa RC Beam (32.5 cm x 25 cm) | Beam | 40MPa | Concrete Rectangular | 250 | 325 | 812.5 | 4500 | 0.37 | 894.5 | G300E | 1577571.43 | 12.38 | G300E | 950386.02 | 7.46
737 | Story21 | B18 | 40 MPa RC Beam (32.5 cm x 25 cm) | Beam | 40MPa | Concrete Rectangular | 250 | 325 | 812.5 | 7200 | 0.58 | 1431.19 | G300E | 4998678.26 | 39.22 | G300E | 2698377.34 | 21.17
738 | Story21 | B19 | 40 MPa RC Beam (32.5 cm x 25 cm) | Beam | 40MPa | Concrete Rectangular | 250 | 325 | 812.5 | 4500 | 0.37 | 894.5 | G300E | 1758857.14 | 13.8 | G300E | 566600.3 | 4.45
739 | Story21 | B2 | 40 MPa RC Beam (32.5 cm x 25 cm) | Beam | 40MPa | Concrete Rectangular | 250 | 325 | 812.5 | 4500 | 0.37 | 894.5 | G300E | 1227857.14 | 9.63 | G300E | 1618314.59 | 12.7
740 | Story21 | B20 | 40 MPa RC Beam (32.5 cm x 25 cm) | Beam | 40MPa | Concrete Rectangular | 250 | 325 | 812.5 | 6900 | 0.56 | 1371.56 | G300E | 3422713.64 | 26.86 | G300E | 2359907.26 | 18.52
741 | Story21 | B21 | 40 MPa RC Beam (32.5 cm x 25 cm) | Beam | 40MPa | Concrete Rectangular | 250 | 325 | 812.5 | 4500 | 0.37 | 894.5 | G300E | 2143285.71 | 16.82 | G300E | 225308.57 | 1.77
742 | Story21 | B22 | 40 MPa RC Beam (32.5 cm x 25 cm) | Beam | 40MPa | Concrete Rectangular | 250 | 325 | 812.5 | 6900 | 0.56 | 1371.56 | G300E | 3438081.82 | 26.98 | G300E | 1694803.17 | 13.3
743 | Story21 | B23 | 40 MPa RC Beam (32.5 cm x 25 cm) | Beam | 40MPa | Concrete Rectangular | 250 | 325 | 812.5 | 6900 | 0.56 | 1371.56 | G300E | 1896872.73 | 14.88 | G300E | 1889842.72 | 14.83
744 | Story21 | B24 | 40 MPa RC Beam (32.5 cm x 25 cm) | Beam | 40MPa | Concrete Rectangular | 250 | 325 | 812.5 | 4500 | 0.37 | 894.5 | G300E | 1725750 | 13.54 | G300E | 950386.02 | 7.46
745 | Story21 | B25 | 40 MPa RC Beam (32.5 cm x 25 cm) | Beam | 40MPa | Concrete Rectangular | 250 | 325 | 812.5 | 6900 | 0.56 | 1371.56 | G300E | 2133040.91 | 16.74 | G300E | 808424.54 | 6.34
746 | Story21 | B26 | 40 MPa RC Beam (32.5 cm x 25 cm) | Beam | 40MPa | Concrete Rectangular | 250 | 325 | 812.5 | 4800 | 0.39 | 954.13 | G300E | 2326720 | 18.26 | G300E | 1686763.12 | 13.23
747 | Story21 | B3 | 40 MPa RC Beam (32.5 cm x 25 cm) | Beam | 40MPa | Concrete Rectangular | 250 | 325 | 812.5 | 6900 | 0.56 | 1371.56 | G300E | 4152859.09 | 32.58 | G300E | 2014493.34 | 15.81
748 | Story21 | B30 | 40 MPa RC Beam (32.5 cm x 25 cm) | Beam | 40MPa | Concrete Rectangular | 250 | 325 | 812.5 | 4500 | 0.37 | 894.5 | G300E | 2181600 | 17.12 | G300E | 1581340.43 | 12.41
749 | Story21 | B31 | 40 MPa RC Beam (32.5 cm x 25 cm) | Beam | 40MPa | Concrete Rectangular | 250 | 325 | 812.5 | 6900 | 0.56 | 1371.56 | G300E | 2132413.64 | 16.73 | G300E | 808424.54 | 6.34
750 | Story21 | B32 | 40 MPa RC Beam (32.5 cm x 25 cm) | Beam | 40MPa | Concrete Rectangular | 250 | 325 | 812.5 | 4500 | 0.37 | 894.5 | G300E | 1723821.43 | 13.53 | G300E | 950386.02 | 7.46
751 | Story21 | B33 | 40 MPa RC Beam (32.5 cm x 25 cm) | Beam | 40MPa | Concrete Rectangular | 250 | 325 | 812.5 | 6900 | 0.56 | 1371.56 | G300E | 1896872.73 | 14.88 | G300E | 1888588.18 | 14.82
752 | Story21 | B34 | 40 MPa RC Beam (32.5 cm x 25 cm) | Beam | 40MPa | Concrete Rectangular | 250 | 325 | 812.5 | 6900 | 0.56 | 1371.56 | G300E | 3438081.82 | 26.98 | G300E | 1694803.17 | 13.3
753 | Story21 | B35 | 40 MPa RC Beam (32.5 cm x 25 cm) | Beam | 40MPa | Concrete Rectangular | 250 | 325 | 812.5 | 4500 | 0.37 | 894.5 | G300E | 1726392.86 | 13.55 | G300E | 950386.02 | 7.46
754 | Story21 | B36 | 40 MPa RC Beam (32.5 cm x 25 cm) | Beam | 40MPa | Concrete Rectangular | 250 | 325 | 812.5 | 6900 | 0.56 | 1371.56 | G300E | 3423027.27 | 26.86 | G300E | 2359907.26 | 18.52
755 | Story21 | B37 | 40 MPa RC Beam (32.5 cm x 25 cm) | Beam | 40MPa | Concrete Rectangular | 250 | 325 | 812.5 | 4800 | 0.39 | 954.13 | G300E | 2329280 | 18.28 | G300E | 1686763.12 | 13.23
756 | Story21 | B38 | 40 MPa RC Beam (32.5 cm x 25 cm) | Beam | 40MPa | Concrete Rectangular | 250 | 325 | 812.5 | 6900 | 0.56 | 1371.56 | G300E | 4791000 | 37.59 | G300E | 2585880.6 | 20.29
757 | Story21 | B4 | 40 MPa RC Beam (32.5 cm x 25 cm) | Beam | 40MPa | Concrete Rectangular | 250 | 325 | 812.5 | 4500 | 0.37 | 894.5 | G300E | 1160357.14 | 9.1 | G300E | 2233207.45 | 17.52
758 | Story21 | B40 | 40 MPa RC Beam (32.5 cm x 25 cm) | Beam | 40MPa | Concrete Rectangular | 250 | 325 | 812.5 | 6900 | 0.56 | 1371.56 | G300E | 4793400 | 37.61 | G300E | 2586239.4 | 20.29
759 | Story21 | B41 | 40 MPa RC Beam (32.5 cm x 25 cm) | Beam | 40MPa | Concrete Rectangular | 250 | 325 | 812.5 | 4500 | 0.37 | 894.5 | G300E | 2084700 | 16.36 | G300E | 1724982.15 | 13.53
760 | Story21 | B42 | 40 MPa RC Beam (32.5 cm x 25 cm) | Beam | 40MPa | Concrete Rectangular | 250 | 325 | 812.5 | 6900 | 0.56 | 1371.56 | G300E | 3433377.27 | 26.94 | G300E | 2484734.54 | 19.5
761 | Story21 | B43 | 40 MPa RC Beam (32.5 cm x 25 cm) | Beam | 40MPa | Concrete Rectangular | 250 | 325 | 812.5 | 4500 | 0.37 | 894.5 | G300E | 1727678.57 | 13.56 | G300E | 950386.02 | 7.46
762 | Story21 | B44 | 40 MPa RC Beam (32.5 cm x 25 cm) | Beam | 40MPa | Concrete Rectangular | 250 | 325 | 812.5 | 6900 | 0.56 | 1371.56 | G300E | 3364612.5 | 26.4 | G300E | 1991887.9 | 15.63
763 | Story21 | B45 | 40 MPa RC Beam (32.5 cm x 25 cm) | Beam | 40MPa | Concrete Rectangular | 250 | 325 | 812.5 | 6900 | 0.56 | 1371.56 | G300E | 3616854.55 | 28.38 | G300E | 2392016.81 | 18.77
764 | Story21 | B46 | 40 MPa RC Beam (32.5 cm x 25 cm) | Beam | 40MPa | Concrete Rectangular | 250 | 325 | 812.5 | 4500 | 0.37 | 894.5 | G300E | 2145214.29 | 16.83 | G300E | 225467.36 | 1.77
765 | Story21 | B47 | 40 MPa RC Beam (32.5 cm x 25 cm) | Beam | 40MPa | Concrete Rectangular | 250 | 325 | 812.5 | 6900 | 0.56 | 1371.56 | G300E | 4150977.27 | 32.57 | G300E | 2014453.59 | 15.81
766 | Story21 | B48 | 40 MPa RC Beam (32.5 cm x 25 cm) | Beam | 40MPa | Concrete Rectangular | 250 | 325 | 812.5 | 4500 | 0.37 | 894.5 | G300E | 1761428.57 | 13.82 | G300E | 566600.3 | 4.45
767 | Story21 | B49 | 40 MPa RC Beam (32.5 cm x 25 cm) | Beam | 40MPa | Concrete Rectangular | 250 | 325 | 812.5 | 6900 | 0.56 | 1371.56 | G300E | 4568427.27 | 35.85 | G300E | 687369.69 | 5.39
768 | Story21 | B5 | 40 MPa RC Beam (32.5 cm x 25 cm) | Beam | 40MPa | Concrete Rectangular | 250 | 325 | 812.5 | 6900 | 0.56 | 1371.56 | G300E | 4568113.64 | 35.84 | G300E | 687338.09 | 5.39
769 | Story21 | B50 | 40 MPa RC Beam (32.5 cm x 25 cm) | Beam | 40MPa | Concrete Rectangular | 250 | 325 | 812.5 | 4500 | 0.37 | 894.5 | G300E | 1577571.43 | 12.38 | G300E | 950386.02 | 7.46
770 | Story21 | B51 | 40 MPa RC Beam (32.5 cm x 25 cm) | Beam | 40MPa | Concrete Rectangular | 250 | 325 | 812.5 | 6900 | 0.56 | 1371.56 | G300E | 4567486.36 | 35.84 | G300E | 687303.43 | 5.39
771 | Story21 | B52 | 40 MPa RC Beam (32.5 cm x 25 cm) | Beam | 40MPa | Concrete Rectangular | 250 | 325 | 812.5 | 4500 | 0.37 | 894.5 | G300E | 1761750 | 13.82 | G300E | 566600.3 | 4.45
772 | Story21 | B53 | 40 MPa RC Beam (32.5 cm x 25 cm) | Beam | 40MPa | Concrete Rectangular | 250 | 325 | 812.5 | 6900 | 0.56 | 1371.56 | G300E | 4152859.09 | 32.58 | G300E | 2014331.27 | 15.81
773 | Story21 | B54 | 40 MPa RC Beam (32.5 cm x 25 cm) | Beam | 40MPa | Concrete Rectangular | 250 | 325 | 812.5 | 4500 | 0.37 | 894.5 | G300E | 2062285.71 | 16.18 | G300E | 229377.46 | 1.8
774 | Story21 | B55 | 40 MPa RC Beam (32.5 cm x 25 cm) | Beam | 40MPa | Concrete Rectangular | 250 | 325 | 812.5 | 6900 | 0.56 | 1371.56 | G300E | 3616227.27 | 28.37 | G300E | 2392957.71 | 18.78
775 | Story21 | B56 | 40 MPa RC Beam (32.5 cm x 25 cm) | Beam | 40MPa | Concrete Rectangular | 250 | 325 | 812.5 | 4500 | 0.37 | 894.5 | G300E | 1228500 | 9.64 | G300E | 1618314.59 | 12.7
776 | Story21 | B57 | 40 MPa RC Beam (32.5 cm x 25 cm) | Beam | 40MPa | Concrete Rectangular | 250 | 325 | 812.5 | 4500 | 0.37 | 894.5 | G300E | 1160357.14 | 9.1 | G300E | 2233207.45 | 17.52
777 | Story21 | B58 | 40 MPa RC Beam (32.5 cm x 25 cm) | Beam | 40MPa | Concrete Rectangular | 250 | 325 | 812.5 | 4500 | 0.37 | 894.5 | G300E | 1146857.14 | 9 | G300E | 2256350.3 | 17.7
778 | Story21 | B59 | 40 MPa RC Beam (32.5 cm x 25 cm) | Beam | 40MPa | Concrete Rectangular | 250 | 325 | 812.5 | 4500 | 0.37 | 894.5 | G300E | 1160357.14 | 9.1 | G300E | 2231278.88 | 17.51
779 | Story21 | B6 | 40 MPa RC Beam (32.5 cm x 25 cm) | Beam | 40MPa | Concrete Rectangular | 250 | 325 | 812.5 | 4500 | 0.37 | 894.5 | G300E | 1146857.14 | 9 | G300E | 2255386.02 | 17.7
780 | Story21 | B60 | 40 MPa RC Beam (32.5 cm x 25 cm) | Beam | 40MPa | Concrete Rectangular | 250 | 325 | 812.5 | 4500 | 0.37 | 894.5 | G300E | 1228500 | 9.64 | G300E | 1618314.59 | 12.7
781 | Story21 | B7 | 40 MPa RC Beam (32.5 cm x 25 cm) | Beam | 40MPa | Concrete Rectangular | 250 | 325 | 812.5 | 6900 | 0.56 | 1371.56 | G300E | 4568427.27 | 35.85 | G300E | 687343.19 | 5.39
782 | Story21 | B8 | 40 MPa RC Beam (32.5 cm x 25 cm) | Beam | 40MPa | Concrete Rectangular | 250 | 325 | 812.5 | 4500 | 0.37 | 894.5 | G300E | 1160357.14 | 9.1 | G300E | 2233207.45 | 17.52
783 | Story21 | B9 | 40 MPa RC Beam (32.5 cm x 25 cm) | Beam | 40MPa | Concrete Rectangular | 250 | 325 | 812.5 | 6900 | 0.56 | 1371.56 | G300E | 4152859.09 | 32.58 | G300E | 2014490.28 | 15.81
784 | Story22 | B1 | 40 MPa RC Beam (32.5 cm x 25 cm) | Beam | 40MPa | Concrete Rectangular | 250 | 325 | 812.5 | 6900 | 0.56 | 1371.56 | G300E | 2014486.36 | 15.81 | G300E | 2557314.54 | 20.07
785 | Story22 | B10 | 40 MPa RC Beam (32.5 cm x 25 cm) | Beam | 40MPa | Concrete Rectangular | 250 | 325 | 812.5 | 4500 | 0.37 | 894.5 | G300E | 1159071.43 | 9.09 | G300E | 1879636.02 | 14.75
786 | Story22 | B11 | 40 MPa RC Beam (32.5 cm x 25 cm) | Beam | 40MPa | Concrete Rectangular | 250 | 325 | 812.5 | 6900 | 0.56 | 1371.56 | G300E | 2014486.36 | 15.81 | G300E | 2557314.54 | 20.07
787 | Story22 | B12 | 40 MPa RC Beam (32.5 cm x 25 cm) | Beam | 40MPa | Concrete Rectangular | 250 | 325 | 812.5 | 6900 | 0.56 | 1371.56 | G300E | 3429927.27 | 26.91 | G300E | 1933545.44 | 15.17
788 | Story22 | B13 | 40 MPa RC Beam (32.5 cm x 25 cm) | Beam | 40MPa | Concrete Rectangular | 250 | 325 | 812.5 | 4500 | 0.37 | 894.5 | G300E | 2051678.57 | 16.1 | G300E | 968976.48 | 7.6
789 | Story22 | B14 | 40 MPa RC Beam (32.5 cm x 25 cm) | Beam | 40MPa | Concrete Rectangular | 250 | 325 | 812.5 | 6900 | 0.56 | 1371.56 | G300E | 3437140.91 | 26.97 | G300E | 2359907.26 | 18.52
790 | Story22 | B15 | 40 MPa RC Beam (32.5 cm x 25 cm) | Beam | 40MPa | Concrete Rectangular | 250 | 325 | 812.5 | 4500 | 0.37 | 894.5 | G300E | 1771714.29 | 13.9 | G300E | 182814.59 | 1.43
791 | Story22 | B16 | 40 MPa RC Beam (32.5 cm x 25 cm) | Beam | 40MPa | Concrete Rectangular | 250 | 325 | 812.5 | 7200 | 0.58 | 1431.19 | G300E | 5038747.83 | 39.54 | G300E | 2698782.26 | 21.18
792 | Story22 | B17 | 40 MPa RC Beam (32.5 cm x 25 cm) | Beam | 40MPa | Concrete Rectangular | 250 | 325 | 812.5 | 4500 | 0.37 | 894.5 | G300E | 1576607.14 | 12.37 | G300E | 950386.02 | 7.46
793 | Story22 | B18 | 40 MPa RC Beam (32.5 cm x 25 cm) | Beam | 40MPa | Concrete Rectangular | 250 | 325 | 812.5 | 7200 | 0.58 | 1431.19 | G300E | 5040626.09 | 39.55 | G300E | 2698888.07 | 21.18
794 | Story22 | B19 | 40 MPa RC Beam (32.5 cm x 25 cm) | Beam | 40MPa | Concrete Rectangular | 250 | 325 | 812.5 | 4500 | 0.37 | 894.5 | G300E | 1771714.29 | 13.9 | G300E | 182814.59 | 1.43
795 | Story22 | B2 | 40 MPa RC Beam (32.5 cm x 25 cm) | Beam | 40MPa | Concrete Rectangular | 250 | 325 | 812.5 | 4500 | 0.37 | 894.5 | G300E | 1159392.86 | 9.1 | G300E | 1879636.02 | 14.75
796 | Story22 | B20 | 40 MPa RC Beam (32.5 cm x 25 cm) | Beam | 40MPa | Concrete Rectangular | 250 | 325 | 812.5 | 6900 | 0.56 | 1371.56 | G300E | 3436827.27 | 26.97 | G300E | 2609561.81 | 20.48
797 | Story22 | B21 | 40 MPa RC Beam (32.5 cm x 25 cm) | Beam | 40MPa | Concrete Rectangular | 250 | 325 | 812.5 | 4500 | 0.37 | 894.5 | G300E | 2051357.14 | 16.1 | G300E | 968964.99 | 7.6
798 | Story22 | B22 | 40 MPa RC Beam (32.5 cm x 25 cm) | Beam | 40MPa | Concrete Rectangular | 250 | 325 | 812.5 | 6900 | 0.56 | 1371.56 | G300E | 3430240.91 | 26.91 | G300E | 1933545.44 | 15.17
799 | Story22 | B23 | 40 MPa RC Beam (32.5 cm x 25 cm) | Beam | 40MPa | Concrete Rectangular | 250 | 325 | 812.5 | 6900 | 0.56 | 1371.56 | G300E | 3294750 | 25.85 | G300E | 1179119.99 | 9.25
800 | Story22 | B24 | 40 MPa RC Beam (32.5 cm x 25 cm) | Beam | 40MPa | Concrete Rectangular | 250 | 325 | 812.5 | 4500 | 0.37 | 894.5 | G300E | 1907678.57 | 14.97 | G300E | 619171.96 | 4.86
801 | Story22 | B25 | 40 MPa RC Beam (32.5 cm x 25 cm) | Beam | 40MPa | Concrete Rectangular | 250 | 325 | 812.5 | 6900 | 0.56 | 1371.56 | G300E | 2368268.18 | 18.58 | G300E | 1925964.54 | 15.11
802 | Story22 | B26 | 40 MPa RC Beam (32.5 cm x 25 cm) | Beam | 40MPa | Concrete Rectangular | 250 | 325 | 812.5 | 4800 | 0.39 | 954.13 | G300E | 2316800 | 18.18 | G300E | 1690603.12 | 13.27
803 | Story22 | B3 | 40 MPa RC Beam (32.5 cm x 25 cm) | Beam | 40MPa | Concrete Rectangular | 250 | 325 | 812.5 | 6900 | 0.56 | 1371.56 | G300E | 3727568.18 | 29.25 | G300E | 2380133.59 | 18.68
804 | Story22 | B30 | 40 MPa RC Beam (32.5 cm x 25 cm) | Beam | 40MPa | Concrete Rectangular | 250 | 325 | 812.5 | 4500 | 0.37 | 894.5 | G300E | 2173500 | 17.05 | G300E | 1584940.42 | 12.44
805 | Story22 | B31 | 40 MPa RC Beam (32.5 cm x 25 cm) | Beam | 40MPa | Concrete Rectangular | 250 | 325 | 812.5 | 6900 | 0.56 | 1371.56 | G300E | 2367954.55 | 18.58 | G300E | 1925964.54 | 15.11
806 | Story22 | B32 | 40 MPa RC Beam (32.5 cm x 25 cm) | Beam | 40MPa | Concrete Rectangular | 250 | 325 | 812.5 | 4500 | 0.37 | 894.5 | G300E | 1906071.43 | 14.96 | G300E | 619024.66 | 4.86
807 | Story22 | B33 | 40 MPa RC Beam (32.5 cm x 25 cm) | Beam | 40MPa | Concrete Rectangular | 250 | 325 | 812.5 | 6900 | 0.56 | 1371.56 | G300E | 3293809.09 | 25.84 | G300E | 1178179.08 | 9.24
808 | Story22 | B34 | 40 MPa RC Beam (32.5 cm x 25 cm) | Beam | 40MPa | Concrete Rectangular | 250 | 325 | 812.5 | 6900 | 0.56 | 1371.56 | G300E | 3430868.18 | 26.92 | G300E | 1934486.35 | 15.18
809 | Story22 | B35 | 40 MPa RC Beam (32.5 cm x 25 cm) | Beam | 40MPa | Concrete Rectangular | 250 | 325 | 812.5 | 4500 | 0.37 | 894.5 | G300E | 1908321.43 | 14.97 | G300E | 619233.59 | 4.86
810 | Story22 | B36 | 40 MPa RC Beam (32.5 cm x 25 cm) | Beam | 40MPa | Concrete Rectangular | 250 | 325 | 812.5 | 6900 | 0.56 | 1371.56 | G300E | 3437140.91 | 26.97 | G300E | 2609561.81 | 20.48
811 | Story22 | B37 | 40 MPa RC Beam (32.5 cm x 25 cm) | Beam | 40MPa | Concrete Rectangular | 250 | 325 | 812.5 | 4800 | 0.39 | 954.13 | G300E | 2318720 | 18.19 | G300E | 1690603.12 | 13.27
812 | Story22 | B38 | 40 MPa RC Beam (32.5 cm x 25 cm) | Beam | 40MPa | Concrete Rectangular | 250 | 325 | 812.5 | 6900 | 0.56 | 1371.56 | G300E | 4830600 | 37.9 | G300E | 2586383.7 | 20.29
813 | Story22 | B4 | 40 MPa RC Beam (32.5 cm x 25 cm) | Beam | 40MPa | Concrete Rectangular | 250 | 325 | 812.5 | 4500 | 0.37 | 894.5 | G300E | 1251321.43 | 9.82 | G300E | 1975421.73 | 15.5
814 | Story22 | B40 | 40 MPa RC Beam (32.5 cm x 25 cm) | Beam | 40MPa | Concrete Rectangular | 250 | 325 | 812.5 | 6900 | 0.56 | 1371.56 | G300E | 4833300 | 37.92 | G300E | 2586742.5 | 20.3
815 | Story22 | B41 | 40 MPa RC Beam (32.5 cm x 25 cm) | Beam | 40MPa | Concrete Rectangular | 250 | 325 | 812.5 | 4500 | 0.37 | 894.5 | G300E | 2074500 | 16.28 | G300E | 1727648.02 | 13.56
816 | Story22 | B42 | 40 MPa RC Beam (32.5 cm x 25 cm) | Beam | 40MPa | Concrete Rectangular | 250 | 325 | 812.5 | 6900 | 0.56 | 1371.56 | G300E | 3447177.27 | 27.05 | G300E | 2859216.35 | 22.43
817 | Story22 | B43 | 40 MPa RC Beam (32.5 cm x 25 cm) | Beam | 40MPa | Concrete Rectangular | 250 | 325 | 812.5 | 4500 | 0.37 | 894.5 | G300E | 1909607.14 | 14.98 | G300E | 620153.92 | 4.87
818 | Story22 | B44 | 40 MPa RC Beam (32.5 cm x 25 cm) | Beam | 40MPa | Concrete Rectangular | 250 | 325 | 812.5 | 6900 | 0.56 | 1371.56 | G300E | 3341900 | 26.22 | G300E | 2438722.49 | 19.14
819 | Story22 | B45 | 40 MPa RC Beam (32.5 cm x 25 cm) | Beam | 40MPa | Concrete Rectangular | 250 | 325 | 812.5 | 6900 | 0.56 | 1371.56 | G300E | 1935450 | 15.19 | G300E | 2557314.54 | 20.07
820 | Story22 | B46 | 40 MPa RC Beam (32.5 cm x 25 cm) | Beam | 40MPa | Concrete Rectangular | 250 | 325 | 812.5 | 4500 | 0.37 | 894.5 | G300E | 2053607.14 | 16.11 | G300E | 969101.84 | 7.6
821 | Story22 | B47 | 40 MPa RC Beam (32.5 cm x 25 cm) | Beam | 40MPa | Concrete Rectangular | 250 | 325 | 812.5 | 6900 | 0.56 | 1371.56 | G300E | 3726940.91 | 29.24 | G300E | 2380159.08 | 18.68
822 | Story22 | B48 | 40 MPa RC Beam (32.5 cm x 25 cm) | Beam | 40MPa | Concrete Rectangular | 250 | 325 | 812.5 | 4500 | 0.37 | 894.5 | G300E | 1773964.29 | 13.92 | G300E | 182814.59 | 1.43
823 | Story22 | B49 | 40 MPa RC Beam (32.5 cm x 25 cm) | Beam | 40MPa | Concrete Rectangular | 250 | 325 | 812.5 | 6900 | 0.56 | 1371.56 | G300E | 4550550 | 35.71 | G300E | 685801.98 | 5.38
824 | Story22 | B5 | 40 MPa RC Beam (32.5 cm x 25 cm) | Beam | 40MPa | Concrete Rectangular | 250 | 325 | 812.5 | 6900 | 0.56 | 1371.56 | G300E | 4550236.36 | 35.7 | G300E | 685779.55 | 5.38
825 | Story22 | B50 | 40 MPa RC Beam (32.5 cm x 25 cm) | Beam | 40MPa | Concrete Rectangular | 250 | 325 | 812.5 | 4500 | 0.37 | 894.5 | G300E | 1576928.57 | 12.37 | G300E | 950386.02 | 7.46
826 | Story22 | B51 | 40 MPa RC Beam (32.5 cm x 25 cm) | Beam | 40MPa | Concrete Rectangular | 250 | 325 | 812.5 | 6900 | 0.56 | 1371.56 | G300E | 4549295.45 | 35.7 | G300E | 685733.68 | 5.38
827 | Story22 | B52 | 40 MPa RC Beam (32.5 cm x 25 cm) | Beam | 40MPa | Concrete Rectangular | 250 | 325 | 812.5 | 4500 | 0.37 | 894.5 | G300E | 1773964.29 | 13.92 | G300E | 182814.59 | 1.43
828 | Story22 | B53 | 40 MPa RC Beam (32.5 cm x 25 cm) | Beam | 40MPa | Concrete Rectangular | 250 | 325 | 812.5 | 6900 | 0.56 | 1371.56 | G300E | 3729450 | 29.26 | G300E | 2380036.76 | 18.67
829 | Story22 | B54 | 40 MPa RC Beam (32.5 cm x 25 cm) | Beam | 40MPa | Concrete Rectangular | 250 | 325 | 812.5 | 4500 | 0.37 | 894.5 | G300E | 2049107.14 | 16.08 | G300E | 971994.46 | 7.63
830 | Story22 | B55 | 40 MPa RC Beam (32.5 cm x 25 cm) | Beam | 40MPa | Concrete Rectangular | 250 | 325 | 812.5 | 6900 | 0.56 | 1371.56 | G300E | 1935450 | 15.19 | G300E | 2558255.45 | 20.07
831 | Story22 | B56 | 40 MPa RC Beam (32.5 cm x 25 cm) | Beam | 40MPa | Concrete Rectangular | 250 | 325 | 812.5 | 4500 | 0.37 | 894.5 | G300E | 1159071.43 | 9.09 | G300E | 1879636.02 | 14.75
832 | Story22 | B57 | 40 MPa RC Beam (32.5 cm x 25 cm) | Beam | 40MPa | Concrete Rectangular | 250 | 325 | 812.5 | 4500 | 0.37 | 894.5 | G300E | 1251321.43 | 9.82 | G300E | 1976386.02 | 15.51
833 | Story22 | B58 | 40 MPa RC Beam (32.5 cm x 25 cm) | Beam | 40MPa | Concrete Rectangular | 250 | 325 | 812.5 | 4500 | 0.37 | 894.5 | G300E | 1157142.86 | 9.08 | G300E | 2255386.02 | 17.7
834 | Story22 | B59 | 40 MPa RC Beam (32.5 cm x 25 cm) | Beam | 40MPa | Concrete Rectangular | 250 | 325 | 812.5 | 4500 | 0.37 | 894.5 | G300E | 1251321.43 | 9.82 | G300E | 1975421.73 | 15.5
835 | Story22 | B6 | 40 MPa RC Beam (32.5 cm x 25 cm) | Beam | 40MPa | Concrete Rectangular | 250 | 325 | 812.5 | 4500 | 0.37 | 894.5 | G300E | 1157142.86 | 9.08 | G300E | 2255386.02 | 17.7
836 | Story22 | B60 | 40 MPa RC Beam (32.5 cm x 25 cm) | Beam | 40MPa | Concrete Rectangular | 250 | 325 | 812.5 | 4500 | 0.37 | 894.5 | G300E | 1159071.43 | 9.09 | G300E | 1878671.73 | 14.74
837 | Story22 | B7 | 40 MPa RC Beam (32.5 cm x 25 cm) | Beam | 40MPa | Concrete Rectangular | 250 | 325 | 812.5 | 6900 | 0.56 | 1371.56 | G300E | 4550550 | 35.71 | G300E | 685782.61 | 5.38
838 | Story22 | B8 | 40 MPa RC Beam (32.5 cm x 25 cm) | Beam | 40MPa | Concrete Rectangular | 250 | 325 | 812.5 | 4500 | 0.37 | 894.5 | G300E | 1251321.43 | 9.82 | G300E | 1975421.73 | 15.5
839 | Story22 | B9 | 40 MPa RC Beam (32.5 cm x 25 cm) | Beam | 40MPa | Concrete Rectangular | 250 | 325 | 812.5 | 6900 | 0.56 | 1371.56 | G300E | 3727568.18 | 29.25 | G300E | 2380126.46 | 18.68
840 | Story23 | B1 | 40 MPa RC Beam (35 cm x 25 cm) | Beam | 40MPa | Concrete Rectangular | 250 | 350 | 875 | 6912.5 | 0.6 | 1479.74 | G300E | 3543913.07 | 27.81 | G300E | 2682970.46 | 21.05
841 | Story23 | B10 | 40 MPa RC Beam (35 cm x 25 cm) | Beam | 40MPa | Concrete Rectangular | 250 | 350 | 875 | 4512.5 | 0.39 | 965.98 | G300E | 1229333.93 | 9.65 | G300E | 1658507.17 | 13.01
842 | Story23 | B11 | 40 MPa RC Beam (35 cm x 25 cm) | Beam | 40MPa | Concrete Rectangular | 250 | 350 | 875 | 6912.5 | 0.6 | 1479.74 | G300E | 3543913.07 | 27.81 | G300E | 2682970.46 | 21.05
843 | Story23 | B12 | 40 MPa RC Beam (35 cm x 25 cm) | Beam | 40MPa | Concrete Rectangular | 250 | 350 | 875 | 6912.5 | 0.6 | 1479.74 | G300E | 2015622.16 | 15.82 | G300E | 2097996.85 | 16.46
844 | Story23 | B13 | 40 MPa RC Beam (35 cm x 25 cm) | Beam | 40MPa | Concrete Rectangular | 250 | 350 | 875 | 4512.5 | 0.39 | 965.98 | G300E | 2044484.82 | 16.04 | G300E | 893822.46 | 7.01
845 | Story23 | B14 | 40 MPa RC Beam (35 cm x 25 cm) | Beam | 40MPa | Concrete Rectangular | 250 | 350 | 875 | 6912.5 | 0.6 | 1479.74 | G300E | 2745205.11 | 21.54 | G300E | 2039975.21 | 16.01
846 | Story23 | B15 | 40 MPa RC Beam (35 cm x 25 cm) | Beam | 40MPa | Concrete Rectangular | 250 | 350 | 875 | 4512.5 | 0.39 | 965.98 | G300E | 1667691.07 | 13.09 | G300E | 197424.13 | 1.55
847 | Story23 | B16 | 40 MPa RC Beam (35 cm x 25 cm) | Beam | 40MPa | Concrete Rectangular | 250 | 350 | 875 | 7200 | 0.63 | 1541.28 | G300E | 4704730.43 | 36.92 | G300E | 2850248.19 | 22.36
848 | Story23 | B17 | 40 MPa RC Beam (35 cm x 25 cm) | Beam | 40MPa | Concrete Rectangular | 250 | 350 | 875 | 4512.5 | 0.39 | 965.98 | G300E | 1529092.86 | 12 | G300E | 1009674.13 | 7.92
849 | Story23 | B18 | 40 MPa RC Beam (35 cm x 25 cm) | Beam | 40MPa | Concrete Rectangular | 250 | 350 | 875 | 7200 | 0.63 | 1541.28 | G300E | 4705982.61 | 36.92 | G300E | 2850358.85 | 22.36
850 | Story23 | B19 | 40 MPa RC Beam (35 cm x 25 cm) | Beam | 40MPa | Concrete Rectangular | 250 | 350 | 875 | 4512.5 | 0.39 | 965.98 | G300E | 1666724.11 | 13.08 | G300E | 197424.13 | 1.55
851 | Story23 | B2 | 40 MPa RC Beam (35 cm x 25 cm) | Beam | 40MPa | Concrete Rectangular | 250 | 350 | 875 | 4512.5 | 0.39 | 965.98 | G300E | 1229333.93 | 9.65 | G300E | 1658507.17 | 13.01
852 | Story23 | B20 | 40 MPa RC Beam (35 cm x 25 cm) | Beam | 40MPa | Concrete Rectangular | 250 | 350 | 875 | 6912.5 | 0.6 | 1479.74 | G300E | 2744890.91 | 21.54 | G300E | 2039975.21 | 16.01
853 | Story23 | B21 | 40 MPa RC Beam (35 cm x 25 cm) | Beam | 40MPa | Concrete Rectangular | 250 | 350 | 875 | 4512.5 | 0.39 | 965.98 | G300E | 2044162.5 | 16.04 | G300E | 893802.16 | 7.01
854 | Story23 | B22 | 40 MPa RC Beam (35 cm x 25 cm) | Beam | 40MPa | Concrete Rectangular | 250 | 350 | 875 | 6912.5 | 0.6 | 1479.74 | G300E | 2015622.16 | 15.82 | G300E | 2097996.85 | 16.46
855 | Story23 | B23 | 40 MPa RC Beam (35 cm x 25 cm) | Beam | 40MPa | Concrete Rectangular | 250 | 350 | 875 | 6912.5 | 0.6 | 1479.74 | G300E | 3322084.66 | 26.07 | G300E | 1112549.59 | 8.73
856 | Story23 | B24 | 40 MPa RC Beam (35 cm x 25 cm) | Beam | 40MPa | Concrete Rectangular | 250 | 350 | 875 | 4512.5 | 0.39 | 965.98 | G300E | 1667046.43 | 13.08 | G300E | 2092674.13 | 16.42
857 | Story23 | B25 | 40 MPa RC Beam (35 cm x 25 cm) | Beam | 40MPa | Concrete Rectangular | 250 | 350 | 875 | 6912.5 | 0.6 | 1479.74 | G300E | 2456765.34 | 19.28 | G300E | 2039975.21 | 16.01
858 | Story23 | B26 | 40 MPa RC Beam (35 cm x 25 cm) | Beam | 40MPa | Concrete Rectangular | 250 | 350 | 875 | 4800 | 0.42 | 1027.52 | G300E | 2136320 | 16.76 | G300E | 1772403.36 | 13.91
859 | Story23 | B3 | 40 MPa RC Beam (35 cm x 25 cm) | Beam | 40MPa | Concrete Rectangular | 250 | 350 | 875 | 6912.5 | 0.6 | 1479.74 | G300E | 3899278.41 | 30.6 | G300E | 2125640.88 | 16.68
860 | Story23 | B30 | 40 MPa RC Beam (35 cm x 25 cm) | Beam | 40MPa | Concrete Rectangular | 250 | 350 | 875 | 4512.5 | 0.39 | 965.98 | G300E | 2009867.5 | 15.77 | G300E | 1666243.78 | 13.07
861 | Story23 | B31 | 40 MPa RC Beam (35 cm x 25 cm) | Beam | 40MPa | Concrete Rectangular | 250 | 350 | 875 | 6912.5 | 0.6 | 1479.74 | G300E | 2458964.77 | 19.29 | G300E | 2039975.21 | 16.01
862 | Story23 | B32 | 40 MPa RC Beam (35 cm x 25 cm) | Beam | 40MPa | Concrete Rectangular | 250 | 350 | 875 | 4512.5 | 0.39 | 965.98 | G300E | 1666079.46 | 13.07 | G300E | 2092674.13 | 16.42
863 | Story23 | B33 | 40 MPa RC Beam (35 cm x 25 cm) | Beam | 40MPa | Concrete Rectangular | 250 | 350 | 875 | 6912.5 | 0.6 | 1479.74 | G300E | 3328997.16 | 26.12 | G300E | 1112549.59 | 8.73
864 | Story23 | B34 | 40 MPa RC Beam (35 cm x 25 cm) | Beam | 40MPa | Concrete Rectangular | 250 | 350 | 875 | 6912.5 | 0.6 | 1479.74 | G300E | 2099514.77 | 16.47 | G300E | 2100510.49 | 16.48
865 | Story23 | B35 | 40 MPa RC Beam (35 cm x 25 cm) | Beam | 40MPa | Concrete Rectangular | 250 | 350 | 875 | 4512.5 | 0.39 | 965.98 | G300E | 1668013.39 | 13.09 | G300E | 2092674.13 | 16.42
866 | Story23 | B36 | 40 MPa RC Beam (35 cm x 25 cm) | Beam | 40MPa | Concrete Rectangular | 250 | 350 | 875 | 6912.5 | 0.6 | 1479.74 | G300E | 2744262.5 | 21.53 | G300E | 2039975.21 | 16.01
867 | Story23 | B37 | 40 MPa RC Beam (35 cm x 25 cm) | Beam | 40MPa | Concrete Rectangular | 250 | 350 | 875 | 4800 | 0.42 | 1027.52 | G300E | 2138560 | 16.78 | G300E | 1772403.36 | 13.91
868 | Story23 | B38 | 40 MPa RC Beam (35 cm x 25 cm) | Beam | 40MPa | Concrete Rectangular | 250 | 350 | 875 | 6912.5 | 0.6 | 1479.74 | G300E | 4518370.65 | 35.45 | G300E | 2736485.64 | 21.47
869 | Story23 | B4 | 40 MPa RC Beam (35 cm x 25 cm) | Beam | 40MPa | Concrete Rectangular | 250 | 350 | 875 | 4512.5 | 0.39 | 965.98 | G300E | 1221920.54 | 9.59 | G300E | 2345051.81 | 18.4
870 | Story23 | B40 | 40 MPa RC Beam (35 cm x 25 cm) | Beam | 40MPa | Concrete Rectangular | 250 | 350 | 875 | 6912.5 | 0.6 | 1479.74 | G300E | 4518971.74 | 35.46 | G300E | 2736838.02 | 21.47
871 | Story23 | B41 | 40 MPa RC Beam (35 cm x 25 cm) | Beam | 40MPa | Concrete Rectangular | 250 | 350 | 875 | 4512.5 | 0.39 | 965.98 | G300E | 1927138.33 | 15.12 | G300E | 1779030.86 | 13.96
872 | Story23 | B42 | 40 MPa RC Beam (35 cm x 25 cm) | Beam | 40MPa | Concrete Rectangular | 250 | 350 | 875 | 6912.5 | 0.6 | 1479.74 | G300E | 2689905.11 | 21.11 | G300E | 2039975.21 | 16.01
873 | Story23 | B43 | 40 MPa RC Beam (35 cm x 25 cm) | Beam | 40MPa | Concrete Rectangular | 250 | 350 | 875 | 4512.5 | 0.39 | 965.98 | G300E | 1653186.61 | 12.97 | G300E | 2092674.13 | 16.42
874 | Story23 | B44 | 40 MPa RC Beam (35 cm x 25 cm) | Beam | 40MPa | Concrete Rectangular | 250 | 350 | 875 | 6912.5 | 0.6 | 1479.74 | G300E | 2448407.5 | 19.21 | G300E | 2287783.53 | 17.95
875 | Story23 | B45 | 40 MPa RC Beam (35 cm x 25 cm) | Beam | 40MPa | Concrete Rectangular | 250 | 350 | 875 | 6912.5 | 0.6 | 1479.74 | G300E | 3544227.27 | 27.81 | G300E | 2682970.46 | 21.05
876 | Story23 | B46 | 40 MPa RC Beam (35 cm x 25 cm) | Beam | 40MPa | Concrete Rectangular | 250 | 350 | 875 | 4512.5 | 0.39 | 965.98 | G300E | 2047385.71 | 16.06 | G300E | 893997.32 | 7.01
877 | Story23 | B47 | 40 MPa RC Beam (35 cm x 25 cm) | Beam | 40MPa | Concrete Rectangular | 250 | 350 | 875 | 6912.5 | 0.6 | 1479.74 | G300E | 3898650 | 30.59 | G300E | 2125668.37 | 16.68
878 | Story23 | B48 | 40 MPa RC Beam (35 cm x 25 cm) | Beam | 40MPa | Concrete Rectangular | 250 | 350 | 875 | 4512.5 | 0.39 | 965.98 | G300E | 1668658.04 | 13.09 | G300E | 197424.13 | 1.55
879 | Story23 | B49 | 40 MPa RC Beam (35 cm x 25 cm) | Beam | 40MPa | Concrete Rectangular | 250 | 350 | 875 | 6912.5 | 0.6 | 1479.74 | G300E | 4481499.43 | 35.16 | G300E | 729149.04 | 5.72
880 | Story23 | B5 | 40 MPa RC Beam (35 cm x 25 cm) | Beam | 40MPa | Concrete Rectangular | 250 | 350 | 875 | 6912.5 | 0.6 | 1479.74 | G300E | 4480871.02 | 35.16 | G300E | 729108.35 | 5.72
881 | Story23 | B50 | 40 MPa RC Beam (35 cm x 25 cm) | Beam | 40MPa | Concrete Rectangular | 250 | 350 | 875 | 4512.5 | 0.39 | 965.98 | G300E | 1529737.5 | 12 | G300E | 1009674.13 | 7.92
882 | Story23 | B51 | 40 MPa RC Beam (35 cm x 25 cm) | Beam | 40MPa | Concrete Rectangular | 250 | 350 | 875 | 6912.5 | 0.6 | 1479.74 | G300E | 4482756.25 | 35.17 | G300E | 729120.45 | 5.72
883 | Story23 | B52 | 40 MPa RC Beam (35 cm x 25 cm) | Beam | 40MPa | Concrete Rectangular | 250 | 350 | 875 | 4512.5 | 0.39 | 965.98 | G300E | 1669947.32 | 13.1 | G300E | 197424.13 | 1.55
884 | Story23 | B53 | 40 MPa RC Beam (35 cm x 25 cm) | Beam | 40MPa | Concrete Rectangular | 250 | 350 | 875 | 6912.5 | 0.6 | 1479.74 | G300E | 3904934.09 | 30.64 | G300E | 2125655.18 | 16.68
885 | Story23 | B54 | 40 MPa RC Beam (35 cm x 25 cm) | Beam | 40MPa | Concrete Rectangular | 250 | 350 | 875 | 4512.5 | 0.39 | 965.98 | G300E | 2032236.61 | 15.95 | G300E | 893937.53 | 7.01
886 | Story23 | B55 | 40 MPa RC Beam (35 cm x 25 cm) | Beam | 40MPa | Concrete Rectangular | 250 | 350 | 875 | 6912.5 | 0.6 | 1479.74 | G300E | 3548626.14 | 27.84 | G300E | 2551004.55 | 20.02
887 | Story23 | B56 | 40 MPa RC Beam (35 cm x 25 cm) | Beam | 40MPa | Concrete Rectangular | 250 | 350 | 875 | 4512.5 | 0.39 | 965.98 | G300E | 1229656.25 | 9.65 | G300E | 1658507.17 | 13.01
888 | Story23 | B57 | 40 MPa RC Beam (35 cm x 25 cm) | Beam | 40MPa | Concrete Rectangular | 250 | 350 | 875 | 4512.5 | 0.39 | 965.98 | G300E | 1221920.54 | 9.59 | G300E | 2345051.81 | 18.4
889 | Story23 | B58 | 40 MPa RC Beam (35 cm x 25 cm) | Beam | 40MPa | Concrete Rectangular | 250 | 350 | 875 | 4512.5 | 0.39 | 965.98 | G300E | 1204837.5 | 9.45 | G300E | 2297616.09 | 18.03
890 | Story23 | B59 | 40 MPa RC Beam (35 cm x 25 cm) | Beam | 40MPa | Concrete Rectangular | 250 | 350 | 875 | 4512.5 | 0.39 | 965.98 | G300E | 1221920.54 | 9.59 | G300E | 2345051.81 | 18.4
891 | Story23 | B6 | 40 MPa RC Beam (35 cm x 25 cm) | Beam | 40MPa | Concrete Rectangular | 250 | 350 | 875 | 4512.5 | 0.39 | 965.98 | G300E | 1204837.5 | 9.45 | G300E | 2297616.09 | 18.03
892 | Story23 | B60 | 40 MPa RC Beam (35 cm x 25 cm) | Beam | 40MPa | Concrete Rectangular | 250 | 350 | 875 | 4512.5 | 0.39 | 965.98 | G300E | 1229656.25 | 9.65 | G300E | 1658507.17 | 13.01
893 | Story23 | B7 | 40 MPa RC Beam (35 cm x 25 cm) | Beam | 40MPa | Concrete Rectangular | 250 | 350 | 875 | 6912.5 | 0.6 | 1479.74 | G300E | 4480871.02 | 35.16 | G300E | 729110.55 | 5.72
894 | Story23 | B8 | 40 MPa RC Beam (35 cm x 25 cm) | Beam | 40MPa | Concrete Rectangular | 250 | 350 | 875 | 4512.5 | 0.39 | 965.98 | G300E | 1221920.54 | 9.59 | G300E | 2345051.81 | 18.4
895 | Story23 | B9 | 40 MPa RC Beam (35 cm x 25 cm) | Beam | 40MPa | Concrete Rectangular | 250 | 350 | 875 | 6912.5 | 0.6 | 1479.74 | G300E | 3899278.41 | 30.6 | G300E | 2125632.08 | 16.68
896 | Story24 | B1 | 40 MPa RC Beam (35 cm x 25 cm) | Beam | 40MPa | Concrete Rectangular | 250 | 350 | 875 | 6912.5 | 0.6 | 1479.74 | G300E | 3512178.41 | 27.56 | G300E | 2377537.09 | 18.66
897 | Story24 | B10 | 40 MPa RC Beam (35 cm x 25 cm) | Beam | 40MPa | Concrete Rectangular | 250 | 350 | 875 | 4512.5 | 0.39 | 965.98 | G300E | 1233201.79 | 9.68 | G300E | 1675912.52 | 13.15
898 | Story24 | B11 | 40 MPa RC Beam (35 cm x 25 cm) | Beam | 40MPa | Concrete Rectangular | 250 | 350 | 875 | 6912.5 | 0.6 | 1479.74 | G300E | 3512178.41 | 27.56 | G300E | 2377537.09 | 18.66
899 | Story24 | B12 | 40 MPa RC Beam (35 cm x 25 cm) | Beam | 40MPa | Concrete Rectangular | 250 | 350 | 875 | 6912.5 | 0.6 | 1479.74 | G300E | 2102971.02 | 16.5 | G300E | 2136958.21 | 16.77
900 | Story24 | B13 | 40 MPa RC Beam (35 cm x 25 cm) | Beam | 40MPa | Concrete Rectangular | 250 | 350 | 875 | 4512.5 | 0.39 | 965.98 | G300E | 1997748.21 | 15.68 | G300E | 1334764.78 | 10.47
901 | Story24 | B14 | 40 MPa RC Beam (35 cm x 25 cm) | Beam | 40MPa | Concrete Rectangular | 250 | 350 | 875 | 6912.5 | 0.6 | 1479.74 | G300E | 2726667.05 | 21.39 | G300E | 2039975.21 | 16.01
902 | Story24 | B15 | 40 MPa RC Beam (35 cm x 25 cm) | Beam | 40MPa | Concrete Rectangular | 250 | 350 | 875 | 4512.5 | 0.39 | 965.98 | G300E | 1674137.5 | 13.14 | G300E | 603549.13 | 4.74
903 | Story24 | B16 | 40 MPa RC Beam (35 cm x 25 cm) | Beam | 40MPa | Concrete Rectangular | 250 | 350 | 875 | 7200 | 0.63 | 1541.28 | G300E | 4662469.57 | 36.58 | G300E | 2851177.3 | 22.37
904 | Story24 | B17 | 40 MPa RC Beam (35 cm x 25 cm) | Beam | 40MPa | Concrete Rectangular | 250 | 350 | 875 | 4512.5 | 0.39 | 965.98 | G300E | 1518778.57 | 11.92 | G300E | 1009674.13 | 7.92
905 | Story24 | B18 | 40 MPa RC Beam (35 cm x 25 cm) | Beam | 40MPa | Concrete Rectangular | 250 | 350 | 875 | 7200 | 0.63 | 1541.28 | G300E | 4664660.87 | 36.6 | G300E | 2851286.87 | 22.37
906 | Story24 | B19 | 40 MPa RC Beam (35 cm x 25 cm) | Beam | 40MPa | Concrete Rectangular | 250 | 350 | 875 | 4512.5 | 0.39 | 965.98 | G300E | 1674137.5 | 13.14 | G300E | 603549.13 | 4.74
907 | Story24 | B2 | 40 MPa RC Beam (35 cm x 25 cm) | Beam | 40MPa | Concrete Rectangular | 250 | 350 | 875 | 4512.5 | 0.39 | 965.98 | G300E | 1233201.79 | 9.68 | G300E | 1675912.52 | 13.15
908 | Story24 | B20 | 40 MPa RC Beam (35 cm x 25 cm) | Beam | 40MPa | Concrete Rectangular | 250 | 350 | 875 | 6912.5 | 0.6 | 1479.74 | G300E | 2726038.64 | 21.39 | G300E | 2039975.21 | 16.01
909 | Story24 | B21 | 40 MPa RC Beam (35 cm x 25 cm) | Beam | 40MPa | Concrete Rectangular | 250 | 350 | 875 | 4512.5 | 0.39 | 965.98 | G300E | 1997103.57 | 15.67 | G300E | 1334745.61 | 10.47
910 | Story24 | B22 | 40 MPa RC Beam (35 cm x 25 cm) | Beam | 40MPa | Concrete Rectangular | 250 | 350 | 875 | 6912.5 | 0.6 | 1479.74 | G300E | 2102971.02 | 16.5 | G300E | 2136958.21 | 16.77
911 | Story24 | B23 | 40 MPa RC Beam (35 cm x 25 cm) | Beam | 40MPa | Concrete Rectangular | 250 | 350 | 875 | 6912.5 | 0.6 | 1479.74 | G300E | 3336852.27 | 26.18 | G300E | 1112549.59 | 8.73
912 | Story24 | B24 | 40 MPa RC Beam (35 cm x 25 cm) | Beam | 40MPa | Concrete Rectangular | 250 | 350 | 875 | 4512.5 | 0.39 | 965.98 | G300E | 1678005.36 | 13.17 | G300E | 874299.13 | 6.86
913 | Story24 | B25 | 40 MPa RC Beam (35 cm x 25 cm) | Beam | 40MPa | Concrete Rectangular | 250 | 350 | 875 | 6912.5 | 0.6 | 1479.74 | G300E | 2426915.91 | 19.04 | G300E | 2039975.21 | 16.01
914 | Story24 | B26 | 40 MPa RC Beam (35 cm x 25 cm) | Beam | 40MPa | Concrete Rectangular | 250 | 350 | 875 | 4800 | 0.42 | 1027.52 | G300E | 2160960 | 16.96 | G300E | 1739736.32 | 13.65
915 | Story24 | B3 | 40 MPa RC Beam (35 cm x 25 cm) | Beam | 40MPa | Concrete Rectangular | 250 | 350 | 875 | 6912.5 | 0.6 | 1479.74 | G300E | 3948922.73 | 30.98 | G300E | 2128975.22 | 16.7
916 | Story24 | B30 | 40 MPa RC Beam (35 cm x 25 cm) | Beam | 40MPa | Concrete Rectangular | 250 | 350 | 875 | 4512.5 | 0.39 | 965.98 | G300E | 2032730.83 | 15.95 | G300E | 1635533.36 | 12.83
917 | Story24 | B31 | 40 MPa RC Beam (35 cm x 25 cm) | Beam | 40MPa | Concrete Rectangular | 250 | 350 | 875 | 6912.5 | 0.6 | 1479.74 | G300E | 2428801.14 | 19.06 | G300E | 2039975.21 | 16.01
918 | Story24 | B32 | 40 MPa RC Beam (35 cm x 25 cm) | Beam | 40MPa | Concrete Rectangular | 250 | 350 | 875 | 4512.5 | 0.39 | 965.98 | G300E | 1676716.07 | 13.16 | G300E | 874299.13 | 6.86
919 | Story24 | B33 | 40 MPa RC Beam (35 cm x 25 cm) | Beam | 40MPa | Concrete Rectangular | 250 | 350 | 875 | 6912.5 | 0.6 | 1479.74 | G300E | 3342193.75 | 26.22 | G300E | 1112549.59 | 8.73
920 | Story24 | B34 | 40 MPa RC Beam (35 cm x 25 cm) | Beam | 40MPa | Concrete Rectangular | 250 | 350 | 875 | 6912.5 | 0.6 | 1479.74 | G300E | 1935185.8 | 15.18 | G300E | 2136958.21 | 16.77
921 | Story24 | B35 | 40 MPa RC Beam (35 cm x 25 cm) | Beam | 40MPa | Concrete Rectangular | 250 | 350 | 875 | 4512.5 | 0.39 | 965.98 | G300E | 1678650 | 13.17 | G300E | 874299.13 | 6.86
922 | Story24 | B36 | 40 MPa RC Beam (35 cm x 25 cm) | Beam | 40MPa | Concrete Rectangular | 250 | 350 | 875 | 6912.5 | 0.6 | 1479.74 | G300E | 2725724.43 | 21.39 | G300E | 2039975.21 | 16.01
923 | Story24 | B37 | 40 MPa RC Beam (35 cm x 25 cm) | Beam | 40MPa | Concrete Rectangular | 250 | 350 | 875 | 4800 | 0.42 | 1027.52 | G300E | 2161600 | 16.96 | G300E | 1739736.32 | 13.65
924 | Story24 | B38 | 40 MPa RC Beam (35 cm x 25 cm) | Beam | 40MPa | Concrete Rectangular | 250 | 350 | 875 | 6912.5 | 0.6 | 1479.74 | G300E | 4478398.37 | 35.14 | G300E | 2737370.29 | 21.48
925 | Story24 | B4 | 40 MPa RC Beam (35 cm x 25 cm) | Beam | 40MPa | Concrete Rectangular | 250 | 350 | 875 | 4512.5 | 0.39 | 965.98 | G300E | 1291541.96 | 10.13 | G300E | 2306346 | 18.1
926 | Story24 | B40 | 40 MPa RC Beam (35 cm x 25 cm) | Beam | 40MPa | Concrete Rectangular | 250 | 350 | 875 | 6912.5 | 0.6 | 1479.74 | G300E | 4478999.46 | 35.14 | G300E | 2737724.78 | 21.48
927 | Story24 | B41 | 40 MPa RC Beam (35 cm x 25 cm) | Beam | 40MPa | Concrete Rectangular | 250 | 350 | 875 | 4512.5 | 0.39 | 965.98 | G300E | 1948196.67 | 15.29 | G300E | 1782640.86 | 13.99
928 | Story24 | B42 | 40 MPa RC Beam (35 cm x 25 cm) | Beam | 40MPa | Concrete Rectangular | 250 | 350 | 875 | 6912.5 | 0.6 | 1479.74 | G300E | 2671367.05 | 20.96 | G300E | 2039975.21 | 16.01
929 | Story24 | B43 | 40 MPa RC Beam (35 cm x 25 cm) | Beam | 40MPa | Concrete Rectangular | 250 | 350 | 875 | 4512.5 | 0.39 | 965.98 | G300E | 1662533.93 | 13.04 | G300E | 1551174.13 | 12.17
930 | Story24 | B44 | 40 MPa RC Beam (35 cm x 25 cm) | Beam | 40MPa | Concrete Rectangular | 250 | 350 | 875 | 6912.5 | 0.6 | 1479.74 | G300E | 2322047 | 18.22 | G300E | 2463731.82 | 19.33
931 | Story24 | B45 | 40 MPa RC Beam (35 cm x 25 cm) | Beam | 40MPa | Concrete Rectangular | 250 | 350 | 875 | 6912.5 | 0.6 | 1479.74 | G300E | 3512178.41 | 27.56 | G300E | 2377537.09 | 18.66
932 | Story24 | B46 | 40 MPa RC Beam (35 cm x 25 cm) | Beam | 40MPa | Concrete Rectangular | 250 | 350 | 875 | 4512.5 | 0.39 | 965.98 | G300E | 1999682.14 | 15.69 | G300E | 1334940.77 | 10.47
933 | Story24 | B47 | 40 MPa RC Beam (35 cm x 25 cm) | Beam | 40MPa | Concrete Rectangular | 250 | 350 | 875 | 6912.5 | 0.6 | 1479.74 | G300E | 3948608.52 | 30.98 | G300E | 2129014.81 | 16.71
934 | Story24 | B48 | 40 MPa RC Beam (35 cm x 25 cm) | Beam | 40MPa | Concrete Rectangular | 250 | 350 | 875 | 4512.5 | 0.39 | 965.98 | G300E | 1674459.82 | 13.14 | G300E | 603549.13 | 4.74
935 | Story24 | B49 | 40 MPa RC Beam (35 cm x 25 cm) | Beam | 40MPa | Concrete Rectangular | 250 | 350 | 875 | 6912.5 | 0.6 | 1479.74 | G300E | 4491868.18 | 35.24 | G300E | 1126071.7 | 8.84
936 | Story24 | B5 | 40 MPa RC Beam (35 cm x 25 cm) | Beam | 40MPa | Concrete Rectangular | 250 | 350 | 875 | 6912.5 | 0.6 | 1479.74 | G300E | 4491239.77 | 35.24 | G300E | 1126009.02 | 8.84
937 | Story24 | B50 | 40 MPa RC Beam (35 cm x 25 cm) | Beam | 40MPa | Concrete Rectangular | 250 | 350 | 875 | 4512.5 | 0.39 | 965.98 | G300E | 1518778.57 | 11.92 | G300E | 1009674.13 | 7.92
938 | Story24 | B51 | 40 MPa RC Beam (35 cm x 25 cm) | Beam | 40MPa | Concrete Rectangular | 250 | 350 | 875 | 6912.5 | 0.6 | 1479.74 | G300E | 4492810.8 | 35.25 | G300E | 1126043.11 | 8.84
939 | Story24 | B52 | 40 MPa RC Beam (35 cm x 25 cm) | Beam | 40MPa | Concrete Rectangular | 250 | 350 | 875 | 4512.5 | 0.39 | 965.98 | G300E | 1676071.43 | 13.15 | G300E | 603549.13 | 4.74
940 | Story24 | B53 | 40 MPa RC Beam (35 cm x 25 cm) | Beam | 40MPa | Concrete Rectangular | 250 | 350 | 875 | 6912.5 | 0.6 | 1479.74 | G300E | 3955521.02 | 31.04 | G300E | 2129018.11 | 16.71
941 | Story24 | B54 | 40 MPa RC Beam (35 cm x 25 cm) | Beam | 40MPa | Concrete Rectangular | 250 | 350 | 875 | 4512.5 | 0.39 | 965.98 | G300E | 1897183.93 | 14.89 | G300E | 1469854.37 | 11.53
942 | Story24 | B55 | 40 MPa RC Beam (35 cm x 25 cm) | Beam | 40MPa | Concrete Rectangular | 250 | 350 | 875 | 6912.5 | 0.6 | 1479.74 | G300E | 3519719.32 | 27.62 | G300E | 2377537.09 | 18.66
943 | Story24 | B56 | 40 MPa RC Beam (35 cm x 25 cm) | Beam | 40MPa | Concrete Rectangular | 250 | 350 | 875 | 4512.5 | 0.39 | 965.98 | G300E | 1233201.79 | 9.68 | G300E | 1675912.52 | 13.15
944 | Story24 | B57 | 40 MPa RC Beam (35 cm x 25 cm) | Beam | 40MPa | Concrete Rectangular | 250 | 350 | 875 | 4512.5 | 0.39 | 965.98 | G300E | 1291864.29 | 10.14 | G300E | 2306346 | 18.1
945 | Story24 | B58 | 40 MPa RC Beam (35 cm x 25 cm) | Beam | 40MPa | Concrete Rectangular | 250 | 350 | 875 | 4512.5 | 0.39 | 965.98 | G300E | 1223532.14 | 9.6 | G300E | 2388565.2 | 18.74
946 | Story24 | B59 | 40 MPa RC Beam (35 cm x 25 cm) | Beam | 40MPa | Concrete Rectangular | 250 | 350 | 875 | 4512.5 | 0.39 | 965.98 | G300E | 1291541.96 | 10.13 | G300E | 2306346 | 18.1
947 | Story24 | B6 | 40 MPa RC Beam (35 cm x 25 cm) | Beam | 40MPa | Concrete Rectangular | 250 | 350 | 875 | 4512.5 | 0.39 | 965.98 | G300E | 1223532.14 | 9.6 | G300E | 2388565.2 | 18.74
948 | Story24 | B60 | 40 MPa RC Beam (35 cm x 25 cm) | Beam | 40MPa | Concrete Rectangular | 250 | 350 | 875 | 4512.5 | 0.39 | 965.98 | G300E | 1233524.11 | 9.68 | G300E | 1675912.52 | 13.15
949 | Story24 | B7 | 40 MPa RC Beam (35 cm x 25 cm) | Beam | 40MPa | Concrete Rectangular | 250 | 350 | 875 | 6912.5 | 0.6 | 1479.74 | G300E | 4491239.77 | 35.24 | G300E | 1126013.42 | 8.84
950 | Story24 | B8 | 40 MPa RC Beam (35 cm x 25 cm) | Beam | 40MPa | Concrete Rectangular | 250 | 350 | 875 | 4512.5 | 0.39 | 965.98 | G300E | 1291541.96 | 10.13 | G300E | 2305379.04 | 18.09
951 | Story24 | B9 | 40 MPa RC Beam (35 cm x 25 cm) | Beam | 40MPa | Concrete Rectangular | 250 | 350 | 875 | 6912.5 | 0.6 | 1479.74 | G300E | 3949236.93 | 30.99 | G300E | 2128964.22 | 16.7
952 | Story25 | B1 | 40 MPa RC Beam (35 cm x 25 cm) | Beam | 40MPa | Concrete Rectangular | 250 | 350 | 875 | 6912.5 | 0.6 | 1479.74 | G300E | 2106741.48 | 16.53 | G300E | 2383976.09 | 18.71
953 | Story25 | B10 | 40 MPa RC Beam (35 cm x 25 cm) | Beam | 40MPa | Concrete Rectangular | 250 | 350 | 875 | 4512.5 | 0.39 | 965.98 | G300E | 1290897.32 | 10.13 | G300E | 1658479.93 | 13.01
954 | Story25 | B11 | 40 MPa RC Beam (35 cm x 25 cm) | Beam | 40MPa | Concrete Rectangular | 250 | 350 | 875 | 6912.5 | 0.6 | 1479.74 | G300E | 2106741.48 | 16.53 | G300E | 2383976.09 | 18.71
955 | Story25 | B12 | 40 MPa RC Beam (35 cm x 25 cm) | Beam | 40MPa | Concrete Rectangular | 250 | 350 | 875 | 6912.5 | 0.6 | 1479.74 | G300E | 3292235.23 | 25.83 | G300E | 1937363.08 | 15.2
956 | Story25 | B13 | 40 MPa RC Beam (35 cm x 25 cm) | Beam | 40MPa | Concrete Rectangular | 250 | 350 | 875 | 4512.5 | 0.39 | 965.98 | G300E | 2043517.86 | 16.03 | G300E | 1023093.18 | 8.03
957 | Story25 | B14 | 40 MPa RC Beam (35 cm x 25 cm) | Beam | 40MPa | Concrete Rectangular | 250 | 350 | 875 | 6912.5 | 0.6 | 1479.74 | G300E | 3219653.98 | 25.26 | G300E | 2368057.86 | 18.58
958 | Story25 | B15 | 40 MPa RC Beam (35 cm x 25 cm) | Beam | 40MPa | Concrete Rectangular | 250 | 350 | 875 | 4512.5 | 0.39 | 965.98 | G300E | 1668980.36 | 13.1 | G300E | 197424.13 | 1.55
959 | Story25 | B16 | 40 MPa RC Beam (35 cm x 25 cm) | Beam | 40MPa | Concrete Rectangular | 250 | 350 | 875 | 7200 | 0.63 | 1541.28 | G300E | 4700347.83 | 36.88 | G300E | 2851925.63 | 22.38
960 | Story25 | B17 | 40 MPa RC Beam (35 cm x 25 cm) | Beam | 40MPa | Concrete Rectangular | 250 | 350 | 875 | 4512.5 | 0.39 | 965.98 | G300E | 1529737.5 | 12 | G300E | 1009674.13 | 7.92
961 | Story25 | B18 | 40 MPa RC Beam (35 cm x 25 cm) | Beam | 40MPa | Concrete Rectangular | 250 | 350 | 875 | 7200 | 0.63 | 1541.28 | G300E | 4702539.13 | 36.9 | G300E | 2852040.68 | 22.38
962 | Story25 | B19 | 40 MPa RC Beam (35 cm x 25 cm) | Beam | 40MPa | Concrete Rectangular | 250 | 350 | 875 | 4512.5 | 0.39 | 965.98 | G300E | 1668980.36 | 13.1 | G300E | 197424.13 | 1.55
963 | Story25 | B2 | 40 MPa RC Beam (35 cm x 25 cm) | Beam | 40MPa | Concrete Rectangular | 250 | 350 | 875 | 4512.5 | 0.39 | 965.98 | G300E | 1290897.32 | 10.13 | G300E | 1658479.93 | 13.01
964 | Story25 | B20 | 40 MPa RC Beam (35 cm x 25 cm) | Beam | 40MPa | Concrete Rectangular | 250 | 350 | 875 | 6912.5 | 0.6 | 1479.74 | G300E | 3219653.98 | 25.26 | G300E | 2368057.86 | 18.58
965 | Story25 | B21 | 40 MPa RC Beam (35 cm x 25 cm) | Beam | 40MPa | Concrete Rectangular | 250 | 350 | 875 | 4512.5 | 0.39 | 965.98 | G300E | 2043517.86 | 16.03 | G300E | 1023086.41 | 8.03
966 | Story25 | B22 | 40 MPa RC Beam (35 cm x 25 cm) | Beam | 40MPa | Concrete Rectangular | 250 | 350 | 875 | 6912.5 | 0.6 | 1479.74 | G300E | 3292549.43 | 25.83 | G300E | 1937363.08 | 15.2
967 | Story25 | B23 | 40 MPa RC Beam (35 cm x 25 cm) | Beam | 40MPa | Concrete Rectangular | 250 | 350 | 875 | 6912.5 | 0.6 | 1479.74 | G300E | 3071663.64 | 24.1 | G300E | 1118205.28 | 8.77
968 | Story25 | B24 | 40 MPa RC Beam (35 cm x 25 cm) | Beam | 40MPa | Concrete Rectangular | 250 | 350 | 875 | 4512.5 | 0.39 | 965.98 | G300E | 1853670.54 | 14.54 | G300E | 1567871.51 | 12.3
969 | Story25 | B25 | 40 MPa RC Beam (35 cm x 25 cm) | Beam | 40MPa | Concrete Rectangular | 250 | 350 | 875 | 6912.5 | 0.6 | 1479.74 | G300E | 2332340.34 | 18.3 | G300E | 2039975.21 | 16.01
970 | Story25 | B26 | 40 MPa RC Beam (35 cm x 25 cm) | Beam | 40MPa | Concrete Rectangular | 250 | 350 | 875 | 4800 | 0.42 | 1027.52 | G300E | 2162880 | 16.97 | G300E | 1741016.32 | 13.66
971 | Story25 | B3 | 40 MPa RC Beam (35 cm x 25 cm) | Beam | 40MPa | Concrete Rectangular | 250 | 350 | 875 | 6912.5 | 0.6 | 1479.74 | G300E | 3496153.98 | 27.43 | G300E | 2119062.38 | 16.63
972 | Story25 | B30 | 40 MPa RC Beam (35 cm x 25 cm) | Beam | 40MPa | Concrete Rectangular | 250 | 350 | 875 | 4512.5 | 0.39 | 965.98 | G300E | 2034836.67 | 15.97 | G300E | 1636736.7 | 12.84
973 | Story25 | B31 | 40 MPa RC Beam (35 cm x 25 cm) | Beam | 40MPa | Concrete Rectangular | 250 | 350 | 875 | 6912.5 | 0.6 | 1479.74 | G300E | 2332654.55 | 18.3 | G300E | 2039975.21 | 16.01
974 | Story25 | B32 | 40 MPa RC Beam (35 cm x 25 cm) | Beam | 40MPa | Concrete Rectangular | 250 | 350 | 875 | 4512.5 | 0.39 | 965.98 | G300E | 1852058.93 | 14.53 | G300E | 1567728.24 | 12.3
975 | Story25 | B33 | 40 MPa RC Beam (35 cm x 25 cm) | Beam | 40MPa | Concrete Rectangular | 250 | 350 | 875 | 6912.5 | 0.6 | 1479.74 | G300E | 3070721.02 | 24.09 | G300E | 1118205.28 | 8.77
976 | Story25 | B34 | 40 MPa RC Beam (35 cm x 25 cm) | Beam | 40MPa | Concrete Rectangular | 250 | 350 | 875 | 6912.5 | 0.6 | 1479.74 | G300E | 3292863.64 | 25.84 | G300E | 1938305.69 | 15.21
977 | Story25 | B35 | 40 MPa RC Beam (35 cm x 25 cm) | Beam | 40MPa | Concrete Rectangular | 250 | 350 | 875 | 4512.5 | 0.39 | 965.98 | G300E | 1854637.5 | 14.55 | G300E | 1567922.28 | 12.3
978 | Story25 | B36 | 40 MPa RC Beam (35 cm x 25 cm) | Beam | 40MPa | Concrete Rectangular | 250 | 350 | 875 | 6912.5 | 0.6 | 1479.74 | G300E | 3219339.77 | 25.26 | G300E | 2368057.86 | 18.58
979 | Story25 | B37 | 40 MPa RC Beam (35 cm x 25 cm) | Beam | 40MPa | Concrete Rectangular | 250 | 350 | 875 | 4800 | 0.42 | 1027.52 | G300E | 2163520 | 16.98 | G300E | 1741016.32 | 13.66
980 | Story25 | B38 | 40 MPa RC Beam (35 cm x 25 cm) | Beam | 40MPa | Concrete Rectangular | 250 | 350 | 875 | 6912.5 | 0.6 | 1479.74 | G300E | 4513862.5 | 35.42 | G300E | 2738083.48 | 21.48
981 | Story25 | B4 | 40 MPa RC Beam (35 cm x 25 cm) | Beam | 40MPa | Concrete Rectangular | 250 | 350 | 875 | 4512.5 | 0.39 | 965.98 | G300E | 1225788.39 | 9.62 | G300E | 2074301.81 | 16.28
982 | Story25 | B40 | 40 MPa RC Beam (35 cm x 25 cm) | Beam | 40MPa | Concrete Rectangular | 250 | 350 | 875 | 6912.5 | 0.6 | 1479.74 | G300E | 4515365.22 | 35.43 | G300E | 2738451.64 | 21.49
983 | Story25 | B41 | 40 MPa RC Beam (35 cm x 25 cm) | Beam | 40MPa | Concrete Rectangular | 250 | 350 | 875 | 4512.5 | 0.39 | 965.98 | G300E | 1947294.17 | 15.28 | G300E | 1789860.86 | 14.04
984 | Story25 | B42 | 40 MPa RC Beam (35 cm x 25 cm) | Beam | 40MPa | Concrete Rectangular | 250 | 350 | 875 | 6912.5 | 0.6 | 1479.74 | G300E | 3229080.11 | 25.34 | G300E | 2796031 | 21.94
985 | Story25 | B43 | 40 MPa RC Beam (35 cm x 25 cm) | Beam | 40MPa | Concrete Rectangular | 250 | 350 | 875 | 4512.5 | 0.39 | 965.98 | G300E | 1854637.5 | 14.55 | G300E | 1060159.98 | 8.32
986 | Story25 | B44 | 40 MPa RC Beam (35 cm x 25 cm) | Beam | 40MPa | Concrete Rectangular | 250 | 350 | 875 | 6912.5 | 0.6 | 1479.74 | G300E | 3036603.65 | 23.83 | G300E | 2360071.08 | 18.52
987 | Story25 | B45 | 40 MPa RC Beam (35 cm x 25 cm) | Beam | 40MPa | Concrete Rectangular | 250 | 350 | 875 | 6912.5 | 0.6 | 1479.74 | G300E | 2106741.48 | 16.53 | G300E | 2383976.09 | 18.71
988 | Story25 | B46 | 40 MPa RC Beam (35 cm x 25 cm) | Beam | 40MPa | Concrete Rectangular | 250 | 350 | 875 | 4512.5 | 0.39 | 965.98 | G300E | 2046096.43 | 16.05 | G300E | 1023183.43 | 8.03
989 | Story25 | B47 | 40 MPa RC Beam (35 cm x 25 cm) | Beam | 40MPa | Concrete Rectangular | 250 | 350 | 875 | 6912.5 | 0.6 | 1479.74 | G300E | 3497096.59 | 27.44 | G300E | 2119088.77 | 16.63
990 | Story25 | B48 | 40 MPa RC Beam (35 cm x 25 cm) | Beam | 40MPa | Concrete Rectangular | 250 | 350 | 875 | 4512.5 | 0.39 | 965.98 | G300E | 1668980.36 | 13.1 | G300E | 197424.13 | 1.55
991 | Story25 | B49 | 40 MPa RC Beam (35 cm x 25 cm) | Beam | 40MPa | Concrete Rectangular | 250 | 350 | 875 | 6912.5 | 0.6 | 1479.74 | G300E | 4326910.8 | 33.95 | G300E | 721819.43 | 5.66
992 | Story25 | B5 | 40 MPa RC Beam (35 cm x 25 cm) | Beam | 40MPa | Concrete Rectangular | 250 | 350 | 875 | 6912.5 | 0.6 | 1479.74 | G300E | 4326596.59 | 33.95 | G300E | 721761.15 | 5.66
993 | Story25 | B50 | 40 MPa RC Beam (35 cm x 25 cm) | Beam | 40MPa | Concrete Rectangular | 250 | 350 | 875 | 4512.5 | 0.39 | 965.98 | G300E | 1529737.5 | 12 | G300E | 1009674.13 | 7.92
994 | Story25 | B51 | 40 MPa RC Beam (35 cm x 25 cm) | Beam | 40MPa | Concrete Rectangular | 250 | 350 | 875 | 6912.5 | 0.6 | 1479.74 | G300E | 4325653.98 | 33.94 | G300E | 721743.55 | 5.66
995 | Story25 | B52 | 40 MPa RC Beam (35 cm x 25 cm) | Beam | 40MPa | Concrete Rectangular | 250 | 350 | 875 | 4512.5 | 0.39 | 965.98 | G300E | 1669625 | 13.1 | G300E | 197424.13 | 1.55
996 | Story25 | B53 | 40 MPa RC Beam (35 cm x 25 cm) | Beam | 40MPa | Concrete Rectangular | 250 | 350 | 875 | 6912.5 | 0.6 | 1479.74 | G300E | 3498039.2 | 27.45 | G300E | 2119003 | 16.63
997 | Story25 | B54 | 40 MPa RC Beam (35 cm x 25 cm) | Beam | 40MPa | Concrete Rectangular | 250 | 350 | 875 | 4512.5 | 0.39 | 965.98 | G300E | 2041261.61 | 16.02 | G300E | 1026142.5 | 8.05
998 | Story25 | B55 | 40 MPa RC Beam (35 cm x 25 cm) | Beam | 40MPa | Concrete Rectangular | 250 | 350 | 875 | 6912.5 | 0.6 | 1479.74 | G300E | 2106741.48 | 16.53 | G300E | 2383976.09 | 18.71
999 | Story25 | B56 | 40 MPa RC Beam (35 cm x 25 cm) | Beam | 40MPa | Concrete Rectangular | 250 | 350 | 875 | 4512.5 | 0.39 | 965.98 | G300E | 1290897.32 | 10.13 | G300E | 1658479.93 | 13.01
1000 | Story25 | B57 | 40 MPa RC Beam (35 cm x 25 cm) | Beam | 40MPa | Concrete Rectangular | 250 | 350 | 875 | 4512.5 | 0.39 | 965.98 | G300E | 1225788.39 | 9.62 | G300E | 2075268.77 | 16.28
1001 | Story25 | B58 | 40 MPa RC Beam (35 cm x 25 cm) | Beam | 40MPa | Concrete Rectangular | 250 | 350 | 875 | 4512.5 | 0.39 | 965.98 | G300E | 1204837.5 | 9.45 | G300E | 2353754.49 | 18.47
1002 | Story25 | B59 | 40 MPa RC Beam (35 cm x 25 cm) | Beam | 40MPa | Concrete Rectangular | 250 | 350 | 875 | 4512.5 | 0.39 | 965.98 | G300E | 1225788.39 | 9.62 | G300E | 2074301.81 | 16.28
1003 | Story25 | B6 | 40 MPa RC Beam (35 cm x 25 cm) | Beam | 40MPa | Concrete Rectangular | 250 | 350 | 875 | 4512.5 | 0.39 | 965.98 | G300E | 1204837.5 | 9.45 | G300E | 2353754.49 | 18.47
1004 | Story25 | B60 | 40 MPa RC Beam (35 cm x 25 cm) | Beam | 40MPa | Concrete Rectangular | 250 | 350 | 875 | 4512.5 | 0.39 | 965.98 | G300E | 1290897.32 | 10.13 | G300E | 1658479.93 | 13.01
1005 | Story25 | B7 | 40 MPa RC Beam (35 cm x 25 cm) | Beam | 40MPa | Concrete Rectangular | 250 | 350 | 875 | 6912.5 | 0.6 | 1479.74 | G300E | 4326596.59 | 33.95 | G300E | 721765.55 | 5.66
1006 | Story25 | B8 | 40 MPa RC Beam (35 cm x 25 cm) | Beam | 40MPa | Concrete Rectangular | 250 | 350 | 875 | 4512.5 | 0.39 | 965.98 | G300E | 1225788.39 | 9.62 | G300E | 2074301.81 | 16.28
1007 | Story25 | B9 | 40 MPa RC Beam (35 cm x 25 cm) | Beam | 40MPa | Concrete Rectangular | 250 | 350 | 875 | 6912.5 | 0.6 | 1479.74 | G300E | 3496153.98 | 27.43 | G300E | 2119055.78 | 16.63
1008 | Story26 | B1 | 40 MPa RC Beam (35 cm x 25 cm) | Beam | 40MPa | Concrete Rectangular | 250 | 350 | 875 | 6912.5 | 0.6 | 1479.74 | G300E | 3442110.8 | 27.01 | G300E | 2792313.64 | 21.91
1009 | Story26 | B10 | 40 MPa RC Beam (35 cm x 25 cm) | Beam | 40MPa | Concrete Rectangular | 250 | 350 | 875 | 4512.5 | 0.39 | 965.98 | G300E | 1234168.75 | 9.68 | G300E | 1673978.6 | 13.13
1010 | Story26 | B11 | 40 MPa RC Beam (35 cm x 25 cm) | Beam | 40MPa | Concrete Rectangular | 250 | 350 | 875 | 6912.5 | 0.6 | 1479.74 | G300E | 3442110.8 | 27.01 | G300E | 2792313.64 | 21.91
1011 | Story26 | B12 | 40 MPa RC Beam (35 cm x 25 cm) | Beam | 40MPa | Concrete Rectangular | 250 | 350 | 875 | 6912.5 | 0.6 | 1479.74 | G300E | 3286579.55 | 25.79 | G300E | 1909084.67 | 14.98
1012 | Story26 | B13 | 40 MPa RC Beam (35 cm x 25 cm) | Beam | 40MPa | Concrete Rectangular | 250 | 350 | 875 | 4512.5 | 0.39 | 965.98 | G300E | 2161487.5 | 16.96 | G300E | 239755.89 | 1.88
1013 | Story26 | B14 | 40 MPa RC Beam (35 cm x 25 cm) | Beam | 40MPa | Concrete Rectangular | 250 | 350 | 875 | 6912.5 | 0.6 | 1479.74 | G300E | 3222167.61 | 25.28 | G300E | 2631989.68 | 20.65
1014 | Story26 | B15 | 40 MPa RC Beam (35 cm x 25 cm) | Beam | 40MPa | Concrete Rectangular | 250 | 350 | 875 | 4512.5 | 0.39 | 965.98 | G300E | 1658988.39 | 13.02 | G300E | 603549.13 | 4.74
1015 | Story26 | B16 | 40 MPa RC Beam (35 cm x 25 cm) | Beam | 40MPa | Concrete Rectangular | 250 | 350 | 875 | 7200 | 0.63 | 1541.28 | G300E | 4808347.83 | 37.73 | G300E | 2852817.5 | 22.38
1016 | Story26 | B17 | 40 MPa RC Beam (35 cm x 25 cm) | Beam | 40MPa | Concrete Rectangular | 250 | 350 | 875 | 4512.5 | 0.39 | 965.98 | G300E | 1518778.57 | 11.92 | G300E | 1009674.13 | 7.92
1017 | Story26 | B18 | 40 MPa RC Beam (35 cm x 25 cm) | Beam | 40MPa | Concrete Rectangular | 250 | 350 | 875 | 7200 | 0.63 | 1541.28 | G300E | 4810539.13 | 37.75 | G300E | 2852931.44 | 22.39
1018 | Story26 | B19 | 40 MPa RC Beam (35 cm x 25 cm) | Beam | 40MPa | Concrete Rectangular | 250 | 350 | 875 | 4512.5 | 0.39 | 965.98 | G300E | 1658988.39 | 13.02 | G300E | 603549.13 | 4.74
1019 | Story26 | B2 | 40 MPa RC Beam (35 cm x 25 cm) | Beam | 40MPa | Concrete Rectangular | 250 | 350 | 875 | 4512.5 | 0.39 | 965.98 | G300E | 1234168.75 | 9.68 | G300E | 1673978.6 | 13.13
1020 | Story26 | B20 | 40 MPa RC Beam (35 cm x 25 cm) | Beam | 40MPa | Concrete Rectangular | 250 | 350 | 875 | 6912.5 | 0.6 | 1479.74 | G300E | 3221539.2 | 25.28 | G300E | 2631989.68 | 20.65
1021 | Story26 | B21 | 40 MPa RC Beam (35 cm x 25 cm) | Beam | 40MPa | Concrete Rectangular | 250 | 350 | 875 | 4512.5 | 0.39 | 965.98 | G300E | 2161487.5 | 16.96 | G300E | 239736.72 | 1.88
1022 | Story26 | B22 | 40 MPa RC Beam (35 cm x 25 cm) | Beam | 40MPa | Concrete Rectangular | 250 | 350 | 875 | 6912.5 | 0.6 | 1479.74 | G300E | 3286579.55 | 25.79 | G300E | 1909084.67 | 14.98
1023 | Story26 | B23 | 40 MPa RC Beam (35 cm x 25 cm) | Beam | 40MPa | Concrete Rectangular | 250 | 350 | 875 | 6912.5 | 0.6 | 1479.74 | G300E | 1845637.5 | 14.48 | G300E | 1897795.45 | 14.89
1024 | Story26 | B24 | 40 MPa RC Beam (35 cm x 25 cm) | Beam | 40MPa | Concrete Rectangular | 250 | 350 | 875 | 4512.5 | 0.39 | 965.98 | G300E | 1692832.14 | 13.28 | G300E | 1009674.13 | 7.92
1025 | Story26 | B25 | 40 MPa RC Beam (35 cm x 25 cm) | Beam | 40MPa | Concrete Rectangular | 250 | 350 | 875 | 6912.5 | 0.6 | 1479.74 | G300E | 2371301.7 | 18.61 | G300E | 791795.45 | 6.21
1026 | Story26 | B26 | 40 MPa RC Beam (35 cm x 25 cm) | Beam | 40MPa | Concrete Rectangular | 250 | 350 | 875 | 4800 | 0.42 | 1027.52 | G300E | 2193920 | 17.21 | G300E | 1747416.32 | 13.71
1027 | Story26 | B3 | 40 MPa RC Beam (35 cm x 25 cm) | Beam | 40MPa | Concrete Rectangular | 250 | 350 | 875 | 6912.5 | 0.6 | 1479.74 | G300E | 3877284.09 | 30.42 | G300E | 2126846.17 | 16.69
1028 | Story26 | B30 | 40 MPa RC Beam (35 cm x 25 cm) | Beam | 40MPa | Concrete Rectangular | 250 | 350 | 875 | 4512.5 | 0.39 | 965.98 | G300E | 2063415.83 | 16.19 | G300E | 1642753.36 | 12.89
1029 | Story26 | B31 | 40 MPa RC Beam (35 cm x 25 cm) | Beam | 40MPa | Concrete Rectangular | 250 | 350 | 875 | 6912.5 | 0.6 | 1479.74 | G300E | 2370987.5 | 18.6 | G300E | 791795.45 | 6.21
1030 | Story26 | B32 | 40 MPa RC Beam (35 cm x 25 cm) | Beam | 40MPa | Concrete Rectangular | 250 | 350 | 875 | 4512.5 | 0.39 | 965.98 | G300E | 1690575.89 | 13.26 | G300E | 1009674.13 | 7.92
1031 | Story26 | B33 | 40 MPa RC Beam (35 cm x 25 cm) | Beam | 40MPa | Concrete Rectangular | 250 | 350 | 875 | 6912.5 | 0.6 | 1479.74 | G300E | 1845637.5 | 14.48 | G300E | 1929870.87 | 15.14
1032 | Story26 | B34 | 40 MPa RC Beam (35 cm x 25 cm) | Beam | 40MPa | Concrete Rectangular | 250 | 350 | 875 | 6912.5 | 0.6 | 1479.74 | G300E | 3286893.75 | 25.79 | G300E | 1909084.67 | 14.98
1033 | Story26 | B35 | 40 MPa RC Beam (35 cm x 25 cm) | Beam | 40MPa | Concrete Rectangular | 250 | 350 | 875 | 4512.5 | 0.39 | 965.98 | G300E | 1693476.79 | 13.29 | G300E | 1009674.13 | 7.92
1034 | Story26 | B36 | 40 MPa RC Beam (35 cm x 25 cm) | Beam | 40MPa | Concrete Rectangular | 250 | 350 | 875 | 6912.5 | 0.6 | 1479.74 | G300E | 3221539.2 | 25.28 | G300E | 2631989.68 | 20.65
1035 | Story26 | B37 | 40 MPa RC Beam (35 cm x 25 cm) | Beam | 40MPa | Concrete Rectangular | 250 | 350 | 875 | 4800 | 0.42 | 1027.52 | G300E | 2195200 | 17.22 | G300E | 1747416.32 | 13.71
1036 | Story26 | B38 | 40 MPa RC Beam (35 cm x 25 cm) | Beam | 40MPa | Concrete Rectangular | 250 | 350 | 875 | 6912.5 | 0.6 | 1479.74 | G300E | 4618451.63 | 36.24 | G300E | 2738937.62 | 21.49
1037 | Story26 | B4 | 40 MPa RC Beam (35 cm x 25 cm) | Beam | 40MPa | Concrete Rectangular | 250 | 350 | 875 | 4512.5 | 0.39 | 965.98 | G300E | 1204837.5 | 9.45 | G300E | 2337316.1 | 18.34
1038 | Story26 | B40 | 40 MPa RC Beam (35 cm x 25 cm) | Beam | 40MPa | Concrete Rectangular | 250 | 350 | 875 | 6912.5 | 0.6 | 1479.74 | G300E | 4620555.43 | 36.25 | G300E | 2739300.53 | 21.49
1039 | Story26 | B41 | 40 MPa RC Beam (35 cm x 25 cm) | Beam | 40MPa | Concrete Rectangular | 250 | 350 | 875 | 4512.5 | 0.39 | 965.98 | G300E | 1975572.5 | 15.5 | G300E | 2173726.6 | 17.06
1040 | Story26 | B42 | 40 MPa RC Beam (35 cm x 25 cm) | Beam | 40MPa | Concrete Rectangular | 250 | 350 | 875 | 6912.5 | 0.6 | 1479.74 | G300E | 3232536.36 | 25.36 | G300E | 2763955.58 | 21.69
1041 | Story26 | B43 | 40 MPa RC Beam (35 cm x 25 cm) | Beam | 40MPa | Concrete Rectangular | 250 | 350 | 875 | 4512.5 | 0.39 | 965.98 | G300E | 1693799.11 | 13.29 | G300E | 1009674.13 | 7.92
1042 | Story26 | B44 | 40 MPa RC Beam (35 cm x 25 cm) | Beam | 40MPa | Concrete Rectangular | 250 | 350 | 875 | 6912.5 | 0.6 | 1479.74 | G300E | 3183494.27 | 24.98 | G300E | 2304746.74 | 18.08
1043 | Story26 | B45 | 40 MPa RC Beam (35 cm x 25 cm) | Beam | 40MPa | Concrete Rectangular | 250 | 350 | 875 | 6912.5 | 0.6 | 1479.74 | G300E | 3442110.8 | 27.01 | G300E | 2792313.64 | 21.91
1044 | Story26 | B46 | 40 MPa RC Beam (35 cm x 25 cm) | Beam | 40MPa | Concrete Rectangular | 250 | 350 | 875 | 4512.5 | 0.39 | 965.98 | G300E | 2164066.07 | 16.98 | G300E | 239905.93 | 1.88
1045 | Story26 | B47 | 40 MPa RC Beam (35 cm x 25 cm) | Beam | 40MPa | Concrete Rectangular | 250 | 350 | 875 | 6912.5 | 0.6 | 1479.74 | G300E | 3877598.3 | 30.43 | G300E | 2126895.66 | 16.69
1046 | Story26 | B48 | 40 MPa RC Beam (35 cm x 25 cm) | Beam | 40MPa | Concrete Rectangular | 250 | 350 | 875 | 4512.5 | 0.39 | 965.98 | G300E | 1658988.39 | 13.02 | G300E | 603549.13 | 4.74
1047 | Story26 | B49 | 40 MPa RC Beam (35 cm x 25 cm) | Beam | 40MPa | Concrete Rectangular | 250 | 350 | 875 | 6912.5 | 0.6 | 1479.74 | G300E | 4476157.95 | 35.12 | G300E | 726976 | 5.7
1048 | Story26 | B5 | 40 MPa RC Beam (35 cm x 25 cm) | Beam | 40MPa | Concrete Rectangular | 250 | 350 | 875 | 6912.5 | 0.6 | 1479.74 | G300E | 4475843.75 | 35.12 | G300E | 726917.71 | 5.7
1049 | Story26 | B50 | 40 MPa RC Beam (35 cm x 25 cm) | Beam | 40MPa | Concrete Rectangular | 250 | 350 | 875 | 4512.5 | 0.39 | 965.98 | G300E | 1519423.21 | 11.92 | G300E | 1009674.13 | 7.92
1050 | Story26 | B51 | 40 MPa RC Beam (35 cm x 25 cm) | Beam | 40MPa | Concrete Rectangular | 250 | 350 | 875 | 6912.5 | 0.6 | 1479.74 | G300E | 4475215.34 | 35.11 | G300E | 726896.82 | 5.7
1051 | Story26 | B52 | 40 MPa RC Beam (35 cm x 25 cm) | Beam | 40MPa | Concrete Rectangular | 250 | 350 | 875 | 4512.5 | 0.39 | 965.98 | G300E | 1659955.36 | 13.02 | G300E | 603549.13 | 4.74
1052 | Story26 | B53 | 40 MPa RC Beam (35 cm x 25 cm) | Beam | 40MPa | Concrete Rectangular | 250 | 350 | 875 | 6912.5 | 0.6 | 1479.74 | G300E | 3879169.32 | 30.44 | G300E | 2126758.19 | 16.69
1053 | Story26 | B54 | 40 MPa RC Beam (35 cm x 25 cm) | Beam | 40MPa | Concrete Rectangular | 250 | 350 | 875 | 4512.5 | 0.39 | 965.98 | G300E | 2159231.25 | 16.94 | G300E | 244075.48 | 1.92
1054 | Story26 | B55 | 40 MPa RC Beam (35 cm x 25 cm) | Beam | 40MPa | Concrete Rectangular | 250 | 350 | 875 | 6912.5 | 0.6 | 1479.74 | G300E | 3441796.59 | 27.01 | G300E | 2792313.64 | 21.91
1055 | Story26 | B56 | 40 MPa RC Beam (35 cm x 25 cm) | Beam | 40MPa | Concrete Rectangular | 250 | 350 | 875 | 4512.5 | 0.39 | 965.98 | G300E | 1234168.75 | 9.68 | G300E | 1674945.56 | 13.14
1056 | Story26 | B57 | 40 MPa RC Beam (35 cm x 25 cm) | Beam | 40MPa | Concrete Rectangular | 250 | 350 | 875 | 4512.5 | 0.39 | 965.98 | G300E | 1204837.5 | 9.45 | G300E | 2337316.1 | 18.34
1057 | Story26 | B58 | 40 MPa RC Beam (35 cm x 25 cm) | Beam | 40MPa | Concrete Rectangular | 250 | 350 | 875 | 4512.5 | 0.39 | 965.98 | G300E | 1204837.5 | 9.45 | G300E | 2367291.99 | 18.57
1058 | Story26 | B59 | 40 MPa RC Beam (35 cm x 25 cm) | Beam | 40MPa | Concrete Rectangular | 250 | 350 | 875 | 4512.5 | 0.39 | 965.98 | G300E | 1205159.82 | 9.46 | G300E | 2337316.1 | 18.34
1059 | Story26 | B6 | 40 MPa RC Beam (35 cm x 25 cm) | Beam | 40MPa | Concrete Rectangular | 250 | 350 | 875 | 4512.5 | 0.39 | 965.98 | G300E | 1204837.5 | 9.45 | G300E | 2367291.99 | 18.57
1060 | Story26 | B60 | 40 MPa RC Beam (35 cm x 25 cm) | Beam | 40MPa | Concrete Rectangular | 250 | 350 | 875 | 4512.5 | 0.39 | 965.98 | G300E | 1234168.75 | 9.68 | G300E | 1673978.6 | 13.13
1061 | Story26 | B7 | 40 MPa RC Beam (35 cm x 25 cm) | Beam | 40MPa | Concrete Rectangular | 250 | 350 | 875 | 6912.5 | 0.6 | 1479.74 | G300E | 4475843.75 | 35.12 | G300E | 726923.21 | 5.7
1062 | Story26 | B8 | 40 MPa RC Beam (35 cm x 25 cm) | Beam | 40MPa | Concrete Rectangular | 250 | 350 | 875 | 4512.5 | 0.39 | 965.98 | G300E | 1204837.5 | 9.45 | G300E | 2337316.1 | 18.34
1063 | Story26 | B9 | 40 MPa RC Beam (35 cm x 25 cm) | Beam | 40MPa | Concrete Rectangular | 250 | 350 | 875 | 6912.5 | 0.6 | 1479.74 | G300E | 3877284.09 | 30.42 | G300E | 2126840.67 | 16.69
1064 | Story27 | B1 | 40 MPa RC Beam (37.5 cm x 25 cm) | Beam | 40MPa | Concrete Rectangular | 250 | 375 | 937.5 | 6925 | 0.65 | 1588.3 | G300E | 2225443.18 | 17.46 | G300E | 2684422.35 | 21.06
1065 | Story27 | B10 | 40 MPa RC Beam (37.5 cm x 25 cm) | Beam | 40MPa | Concrete Rectangular | 250 | 375 | 937.5 | 4525 | 0.42 | 1037.84 | G300E | 1276050 | 10.01 | G300E | 2033949.12 | 15.96
1066 | Story27 | B11 | 40 MPa RC Beam (37.5 cm x 25 cm) | Beam | 40MPa | Concrete Rectangular | 250 | 375 | 937.5 | 6925 | 0.65 | 1588.3 | G300E | 2225757.95 | 17.46 | G300E | 2684422.35 | 21.06
1067 | Story27 | B12 | 40 MPa RC Beam (37.5 cm x 25 cm) | Beam | 40MPa | Concrete Rectangular | 250 | 375 | 937.5 | 6925 | 0.65 | 1588.3 | G300E | 3146153.41 | 24.69 | G300E | 2237959.33 | 17.56
1068 | Story27 | B13 | 40 MPa RC Beam (37.5 cm x 25 cm) | Beam | 40MPa | Concrete Rectangular | 250 | 375 | 937.5 | 4525 | 0.42 | 1037.84 | G300E | 1985828.57 | 15.58 | G300E | 1043103 | 8.18
1069 | Story27 | B14 | 40 MPa RC Beam (37.5 cm x 25 cm) | Beam | 40MPa | Concrete Rectangular | 250 | 375 | 937.5 | 6925 | 0.65 | 1588.3 | G300E | 3086031.82 | 24.21 | G300E | 2918890.65 | 22.9
1070 | Story27 | B15 | 40 MPa RC Beam (37.5 cm x 25 cm) | Beam | 40MPa | Concrete Rectangular | 250 | 375 | 937.5 | 4525 | 0.42 | 1037.84 | G300E | 1616071.43 | 12.68 | G300E | 212111.8 | 1.66
1071 | Story27 | B16 | 40 MPa RC Beam (37.5 cm x 25 cm) | Beam | 40MPa | Concrete Rectangular | 250 | 375 | 937.5 | 7200 | 0.68 | 1651.38 | G300E | 4538504.35 | 35.61 | G300E | 3005573.87 | 23.58
1072 | Story27 | B17 | 40 MPa RC Beam (37.5 cm x 25 cm) | Beam | 40MPa | Concrete Rectangular | 250 | 375 | 937.5 | 4525 | 0.42 | 1037.84 | G300E | 1519107.14 | 11.92 | G300E | 1069276.08 | 8.39
1073 | Story27 | B18 | 40 MPa RC Beam (37.5 cm x 25 cm) | Beam | 40MPa | Concrete Rectangular | 250 | 375 | 937.5 | 7200 | 0.68 | 1651.38 | G300E | 4540382.61 | 35.63 | G300E | 3005573.87 | 23.58
1074 | Story27 | B19 | 40 MPa RC Beam (37.5 cm x 25 cm) | Beam | 40MPa | Concrete Rectangular | 250 | 375 | 937.5 | 4525 | 0.42 | 1037.84 | G300E | 1616071.43 | 12.68 | G300E | 212111.8 | 1.66
1075 | Story27 | B2 | 40 MPa RC Beam (37.5 cm x 25 cm) | Beam | 40MPa | Concrete Rectangular | 250 | 375 | 937.5 | 4525 | 0.42 | 1037.84 | G300E | 1276050 | 10.01 | G300E | 2033949.12 | 15.96
1076 | Story27 | B20 | 40 MPa RC Beam (37.5 cm x 25 cm) | Beam | 40MPa | Concrete Rectangular | 250 | 375 | 937.5 | 6925 | 0.65 | 1588.3 | G300E | 3085717.05 | 24.21 | G300E | 2918890.65 | 22.9
1077 | Story27 | B21 | 40 MPa RC Beam (37.5 cm x 25 cm) | Beam | 40MPa | Concrete Rectangular | 250 | 375 | 937.5 | 4525 | 0.42 | 1037.84 | G300E | 1985505.36 | 15.58 | G300E | 1043094.52 | 8.18
1078 | Story27 | B22 | 40 MPa RC Beam (37.5 cm x 25 cm) | Beam | 40MPa | Concrete Rectangular | 250 | 375 | 937.5 | 6925 | 0.65 | 1588.3 | G300E | 3146468.18 | 24.69 | G300E | 2237959.33 | 17.56
1079 | Story27 | B23 | 40 MPa RC Beam (37.5 cm x 25 cm) | Beam | 40MPa | Concrete Rectangular | 250 | 375 | 937.5 | 6925 | 0.65 | 1588.3 | G300E | 3008282.95 | 23.6 | G300E | 1179063.88 | 9.25
1080 | Story27 | B24 | 40 MPa RC Beam (37.5 cm x 25 cm) | Beam | 40MPa | Concrete Rectangular | 250 | 375 | 937.5 | 4525 | 0.42 | 1037.84 | G300E | 1796101.79 | 14.09 | G300E | 648754.1 | 5.09
1081 | Story27 | B25 | 40 MPa RC Beam (37.5 cm x 25 cm) | Beam | 40MPa | Concrete Rectangular | 250 | 375 | 937.5 | 6925 | 0.65 | 1588.3 | G300E | 2353240.91 | 18.46 | G300E | 2154385.6 | 16.9
1082 | Story27 | B26 | 40 MPa RC Beam (37.5 cm x 25 cm) | Beam | 40MPa | Concrete Rectangular | 250 | 375 | 937.5 | 4800 | 0.45 | 1100.92 | G300E | 2099200 | 16.47 | G300E | 1835843.2 | 14.4
1083 | Story27 | B3 | 40 MPa RC Beam (37.5 cm x 25 cm) | Beam | 40MPa | Concrete Rectangular | 250 | 375 | 937.5 | 6925 | 0.65 | 1588.3 | G300E | 3429448.86 | 26.91 | G300E | 2233857.06 | 17.53
1084 | Story27 | B30 | 40 MPa RC Beam (37.5 cm x 25 cm) | Beam | 40MPa | Concrete Rectangular | 250 | 375 | 937.5 | 4525 | 0.42 | 1037.84 | G300E | 1980441.67 | 15.54 | G300E | 1730664.68 | 13.58
1085 | Story27 | B31 | 40 MPa RC Beam (37.5 cm x 25 cm) | Beam | 40MPa | Concrete Rectangular | 250 | 375 | 937.5 | 6925 | 0.65 | 1588.3 | G300E | 2353240.91 | 18.46 | G300E | 2154385.6 | 16.9
1086 | Story27 | B32 | 40 MPa RC Beam (37.5 cm x 25 cm) | Beam | 40MPa | Concrete Rectangular | 250 | 375 | 937.5 | 4525 | 0.42 | 1037.84 | G300E | 1793516.07 | 14.07 | G300E | 648605.02 | 5.09
1087 | Story27 | B33 | 40 MPa RC Beam (37.5 cm x 25 cm) | Beam | 40MPa | Concrete Rectangular | 250 | 375 | 937.5 | 6925 | 0.65 | 1588.3 | G300E | 3007968.18 | 23.6 | G300E | 1179063.88 | 9.25
1088 | Story27 | B34 | 40 MPa RC Beam (37.5 cm x 25 cm) | Beam | 40MPa | Concrete Rectangular | 250 | 375 | 937.5 | 6925 | 0.65 | 1588.3 | G300E | 3146468.18 | 24.69 | G300E | 2238903.65 | 17.57
1089 | Story27 | B35 | 40 MPa RC Beam (37.5 cm x 25 cm) | Beam | 40MPa | Concrete Rectangular | 250 | 375 | 937.5 | 4525 | 0.42 | 1037.84 | G300E | 1796425 | 14.1 | G300E | 648795.31 | 5.09
1090 | Story27 | B36 | 40 MPa RC Beam (37.5 cm x 25 cm) | Beam | 40MPa | Concrete Rectangular | 250 | 375 | 937.5 | 6925 | 0.65 | 1588.3 | G300E | 3085717.05 | 24.21 | G300E | 2918890.65 | 22.9
1091 | Story27 | B37 | 40 MPa RC Beam (37.5 cm x 25 cm) | Beam | 40MPa | Concrete Rectangular | 250 | 375 | 937.5 | 4800 | 0.45 | 1100.92 | G300E | 2100160 | 16.48 | G300E | 1835843.2 | 14.4
1092 | Story27 | B38 | 40 MPa RC Beam (37.5 cm x 25 cm) | Beam | 40MPa | Concrete Rectangular | 250 | 375 | 937.5 | 6925 | 0.65 | 1588.3 | G300E | 4366363.04 | 34.26 | G300E | 2890777.65 | 22.68
1093 | Story27 | B4 | 40 MPa RC Beam (37.5 cm x 25 cm) | Beam | 40MPa | Concrete Rectangular | 250 | 375 | 937.5 | 4525 | 0.42 | 1037.84 | G300E | 1367196.43 | 10.73 | G300E | 1816749.12 | 14.25
1094 | Story27 | B40 | 40 MPa RC Beam (37.5 cm x 25 cm) | Beam | 40MPa | Concrete Rectangular | 250 | 375 | 937.5 | 6925 | 0.65 | 1588.3 | G300E | 4368169.57 | 34.27 | G300E | 2890777.65 | 22.68
1095 | Story27 | B41 | 40 MPa RC Beam (37.5 cm x 25 cm) | Beam | 40MPa | Concrete Rectangular | 250 | 375 | 937.5 | 4525 | 0.42 | 1037.84 | G300E | 1821765 | 14.29 | G300E | 1813396.01 | 14.23
1096 | Story27 | B42 | 40 MPa RC Beam (37.5 cm x 25 cm) | Beam | 40MPa | Concrete Rectangular | 250 | 375 | 937.5 | 6925 | 0.65 | 1588.3 | G300E | 3096104.55 | 24.29 | G300E | 3197149.74 | 25.09
1097 | Story27 | B43 | 40 MPa RC Beam (37.5 cm x 25 cm) | Beam | 40MPa | Concrete Rectangular | 250 | 375 | 937.5 | 4525 | 0.42 | 1037.84 | G300E | 1796425 | 14.1 | G300E | 649642.53 | 5.1
1098 | Story27 | B44 | 40 MPa RC Beam (37.5 cm x 25 cm) | Beam | 40MPa | Concrete Rectangular | 250 | 375 | 937.5 | 6925 | 0.65 | 1588.3 | G300E | 3122020.83 | 24.5 | G300E | 2668870.47 | 20.94
1099 | Story27 | B45 | 40 MPa RC Beam (37.5 cm x 25 cm) | Beam | 40MPa | Concrete Rectangular | 250 | 375 | 937.5 | 6925 | 0.65 | 1588.3 | G300E | 2136992.05 | 16.77 | G300E | 2684422.35 | 21.06
1100 | Story27 | B46 | 40 MPa RC Beam (37.5 cm x 25 cm) | Beam | 40MPa | Concrete Rectangular | 250 | 375 | 937.5 | 4525 | 0.42 | 1037.84 | G300E | 1987121.43 | 15.59 | G300E | 1043178.15 | 8.19
1101 | Story27 | B47 | 40 MPa RC Beam (37.5 cm x 25 cm) | Beam | 40MPa | Concrete Rectangular | 250 | 375 | 937.5 | 6925 | 0.65 | 1588.3 | G300E | 3429134.09 | 26.91 | G300E | 2233880.66 | 17.53
1102 | Story27 | B48 | 40 MPa RC Beam (37.5 cm x 25 cm) | Beam | 40MPa | Concrete Rectangular | 250 | 375 | 937.5 | 4525 | 0.42 | 1037.84 | G300E | 1616071.43 | 12.68 | G300E | 212111.8 | 1.66
1103 | Story27 | B49 | 40 MPa RC Beam (37.5 cm x 25 cm) | Beam | 40MPa | Concrete Rectangular | 250 | 375 | 937.5 | 6925 | 0.65 | 1588.3 | G300E | 4073473.86 | 31.96 | G300E | 756496.84 | 5.94
1104 | Story27 | B5 | 40 MPa RC Beam (37.5 cm x 25 cm) | Beam | 40MPa | Concrete Rectangular | 250 | 375 | 937.5 | 6925 | 0.65 | 1588.3 | G300E | 4072844.32 | 31.96 | G300E | 756446.08 | 5.94
1105 | Story27 | B50 | 40 MPa RC Beam (37.5 cm x 25 cm) | Beam | 40MPa | Concrete Rectangular | 250 | 375 | 937.5 | 4525 | 0.42 | 1037.84 | G300E | 1519107.14 | 11.92 | G300E | 1069276.08 | 8.39
1106 | Story27 | B51 | 40 MPa RC Beam (37.5 cm x 25 cm) | Beam | 40MPa | Concrete Rectangular | 250 | 375 | 937.5 | 6925 | 0.65 | 1588.3 | G300E | 4071900 | 31.95 | G300E | 756420.11 | 5.94
1107 | Story27 | B52 | 40 MPa RC Beam (37.5 cm x 25 cm) | Beam | 40MPa | Concrete Rectangular | 250 | 375 | 937.5 | 4525 | 0.42 | 1037.84 | G300E | 1616717.86 | 12.69 | G300E | 212111.8 | 1.66
1108 | Story27 | B53 | 40 MPa RC Beam (37.5 cm x 25 cm) | Beam | 40MPa | Concrete Rectangular | 250 | 375 | 937.5 | 6925 | 0.65 | 1588.3 | G300E | 3430393.18 | 26.92 | G300E | 2233792.13 | 17.53
1109 | Story27 | B54 | 40 MPa RC Beam (37.5 cm x 25 cm) | Beam | 40MPa | Concrete Rectangular | 250 | 375 | 937.5 | 4525 | 0.42 | 1037.84 | G300E | 1981303.57 | 15.55 | G300E | 1079930.04 | 8.47
1110 | Story27 | B55 | 40 MPa RC Beam (37.5 cm x 25 cm) | Beam | 40MPa | Concrete Rectangular | 250 | 375 | 937.5 | 6925 | 0.65 | 1588.3 | G300E | 2136992.05 | 16.77 | G300E | 2683163.25 | 21.05
1111 | Story27 | B56 | 40 MPa RC Beam (37.5 cm x 25 cm) | Beam | 40MPa | Concrete Rectangular | 250 | 375 | 937.5 | 4525 | 0.42 | 1037.84 | G300E | 1276050 | 10.01 | G300E | 2033949.12 | 15.96
1112 | Story27 | B57 | 40 MPa RC Beam (37.5 cm x 25 cm) | Beam | 40MPa | Concrete Rectangular | 250 | 375 | 937.5 | 4525 | 0.42 | 1037.84 | G300E | 1367196.43 | 10.73 | G300E | 1816749.12 | 14.25
1113 | Story27 | B58 | 40 MPa RC Beam (37.5 cm x 25 cm) | Beam | 40MPa | Concrete Rectangular | 250 | 375 | 937.5 | 4525 | 0.42 | 1037.84 | G300E | 1276050 | 10.01 | G300E | 2413402.69 | 18.94
1114 | Story27 | B59 | 40 MPa RC Beam (37.5 cm x 25 cm) | Beam | 40MPa | Concrete Rectangular | 250 | 375 | 937.5 | 4525 | 0.42 | 1037.84 | G300E | 1367196.43 | 10.73 | G300E | 1816749.12 | 14.25
1115 | Story27 | B6 | 40 MPa RC Beam (37.5 cm x 25 cm) | Beam | 40MPa | Concrete Rectangular | 250 | 375 | 937.5 | 4525 | 0.42 | 1037.84 | G300E | 1276050 | 10.01 | G300E | 2378050.72 | 18.66
1116 | Story27 | B60 | 40 MPa RC Beam (37.5 cm x 25 cm) | Beam | 40MPa | Concrete Rectangular | 250 | 375 | 937.5 | 4525 | 0.42 | 1037.84 | G300E | 1276050 | 10.01 | G300E | 2033949.12 | 15.96
1117 | Story27 | B7 | 40 MPa RC Beam (37.5 cm x 25 cm) | Beam | 40MPa | Concrete Rectangular | 250 | 375 | 937.5 | 6925 | 0.65 | 1588.3 | G300E | 4072844.32 | 31.96 | G300E | 756450.8 | 5.94
1118 | Story27 | B8 | 40 MPa RC Beam (37.5 cm x 25 cm) | Beam | 40MPa | Concrete Rectangular | 250 | 375 | 937.5 | 4525 | 0.42 | 1037.84 | G300E | 1367196.43 | 10.73 | G300E | 1816749.12 | 14.25
1119 | Story27 | B9 | 40 MPa RC Beam (37.5 cm x 25 cm) | Beam | 40MPa | Concrete Rectangular | 250 | 375 | 937.5 | 6925 | 0.65 | 1588.3 | G300E | 3429448.86 | 26.91 | G300E | 2233851.15 | 17.53
1120 | Story28 | B1 | 40 MPa RC Beam (37.5 cm x 25 cm) | Beam | 40MPa | Concrete Rectangular | 250 | 375 | 937.5 | 6925 | 0.65 | 1588.3 | G300E | 3403637.5 | 26.71 | G300E | 2832683.45 | 22.23
1121 | Story28 | B10 | 40 MPa RC Beam (37.5 cm x 25 cm) | Beam | 40MPa | Concrete Rectangular | 250 | 375 | 937.5 | 4525 | 0.42 | 1037.84 | G300E | 1276696.43 | 10.02 | G300E | 1711502.87 | 13.43
1122 | Story28 | B11 | 40 MPa RC Beam (37.5 cm x 25 cm) | Beam | 40MPa | Concrete Rectangular | 250 | 375 | 937.5 | 6925 | 0.65 | 1588.3 | G300E | 3403952.27 | 26.71 | G300E | 2832683.45 | 22.23
1123 | Story28 | B12 | 40 MPa RC Beam (37.5 cm x 25 cm) | Beam | 40MPa | Concrete Rectangular | 250 | 375 | 937.5 | 6925 | 0.65 | 1588.3 | G300E | 2307913.64 | 18.11 | G300E | 2160718.43 | 16.95
1124 | Story28 | B13 | 40 MPa RC Beam (37.5 cm x 25 cm) | Beam | 40MPa | Concrete Rectangular | 250 | 375 | 937.5 | 4525 | 0.42 | 1037.84 | G300E | 1921832.14 | 15.08 | G300E | 697334.42 | 5.47
1125 | Story28 | B14 | 40 MPa RC Beam (37.5 cm x 25 cm) | Beam | 40MPa | Concrete Rectangular | 250 | 375 | 937.5 | 6925 | 0.65 | 1588.3 | G300E | 2722154.55 | 21.36 | G300E | 2154385.6 | 16.9
1126 | Story28 | B15 | 40 MPa RC Beam (37.5 cm x 25 cm) | Beam | 40MPa | Concrete Rectangular | 250 | 375 | 937.5 | 4525 | 0.42 | 1037.84 | G300E | 1616717.86 | 12.69 | G300E | 640693.94 | 5.03
1127 | Story28 | B16 | 40 MPa RC Beam (37.5 cm x 25 cm) | Beam | 40MPa | Concrete Rectangular | 250 | 375 | 937.5 | 7200 | 0.68 | 1651.38 | G300E | 4577947.83 | 35.92 | G300E | 3005573.87 | 23.58
1128 | Story28 | B17 | 40 MPa RC Beam (37.5 cm x 25 cm) | Beam | 40MPa | Concrete Rectangular | 250 | 375 | 937.5 | 4525 | 0.42 | 1037.84 | G300E | 1507471.43 | 11.83 | G300E | 1069276.08 | 8.39
1129 | Story28 | B18 | 40 MPa RC Beam (37.5 cm x 25 cm) | Beam | 40MPa | Concrete Rectangular | 250 | 375 | 937.5 | 7200 | 0.68 | 1651.38 | G300E | 4579513.04 | 35.93 | G300E | 3005573.87 | 23.58
1130 | Story28 | B19 | 40 MPa RC Beam (37.5 cm x 25 cm) | Beam | 40MPa | Concrete Rectangular | 250 | 375 | 937.5 | 4525 | 0.42 | 1037.84 | G300E | 1616717.86 | 12.69 | G300E | 640693.94 | 5.03
1131 | Story28 | B2 | 40 MPa RC Beam (37.5 cm x 25 cm) | Beam | 40MPa | Concrete Rectangular | 250 | 375 | 937.5 | 4525 | 0.42 | 1037.84 | G300E | 1276696.43 | 10.02 | G300E | 1711502.87 | 13.43
1132 | Story28 | B20 | 40 MPa RC Beam (37.5 cm x 25 cm) | Beam | 40MPa | Concrete Rectangular | 250 | 375 | 937.5 | 6925 | 0.65 | 1588.3 | G300E | 2722154.55 | 21.36 | G300E | 2154385.6 | 16.9
1133 | Story28 | B21 | 40 MPa RC Beam (37.5 cm x 25 cm) | Beam | 40MPa | Concrete Rectangular | 250 | 375 | 937.5 | 4525 | 0.42 | 1037.84 | G300E | 1921185.71 | 15.07 | G300E | 697311.39 | 5.47
1134 | Story28 | B22 | 40 MPa RC Beam (37.5 cm x 25 cm) | Beam | 40MPa | Concrete Rectangular | 250 | 375 | 937.5 | 6925 | 0.65 | 1588.3 | G300E | 2307913.64 | 18.11 | G300E | 2160718.43 | 16.95
1135 | Story28 | B23 | 40 MPa RC Beam (37.5 cm x 25 cm) | Beam | 40MPa | Concrete Rectangular | 250 | 375 | 937.5 | 6925 | 0.65 | 1588.3 | G300E | 3183611.36 | 24.98 | G300E | 1179063.88 | 9.25
1136 | Story28 | B24 | 40 MPa RC Beam (37.5 cm x 25 cm) | Beam | 40MPa | Concrete Rectangular | 250 | 375 | 937.5 | 4525 | 0.42 | 1037.84 | G300E | 1652594.64 | 12.97 | G300E | 1783579.66 | 13.99
1137 | Story28 | B25 | 40 MPa RC Beam (37.5 cm x 25 cm) | Beam | 40MPa | Concrete Rectangular | 250 | 375 | 937.5 | 6925 | 0.65 | 1588.3 | G300E | 2408326.14 | 18.9 | G300E | 2154385.6 | 16.9
1138 | Story28 | B26 | 40 MPa RC Beam (37.5 cm x 25 cm) | Beam | 40MPa | Concrete Rectangular | 250 | 375 | 937.5 | 4800 | 0.45 | 1100.92 | G300E | 2129600 | 16.71 | G300E | 1835843.2 | 14.4
1139 | Story28 | B3 | 40 MPa RC Beam (37.5 cm x 25 cm) | Beam | 40MPa | Concrete Rectangular | 250 | 375 | 937.5 | 6925 | 0.65 | 1588.3 | G300E | 3680637.5 | 28.88 | G300E | 2238585.73 | 17.56
1140 | Story28 | B30 | 40 MPa RC Beam (37.5 cm x 25 cm) | Beam | 40MPa | Concrete Rectangular | 250 | 375 | 937.5 | 4525 | 0.42 | 1037.84 | G300E | 2009100 | 15.76 | G300E | 1730664.68 | 13.58
1141 | Story28 | B31 | 40 MPa RC Beam (37.5 cm x 25 cm) | Beam | 40MPa | Concrete Rectangular | 250 | 375 | 937.5 | 6925 | 0.65 | 1588.3 | G300E | 2409270.45 | 18.9 | G300E | 2154385.6 | 16.9
1142 | Story28 | B32 | 40 MPa RC Beam (37.5 cm x 25 cm) | Beam | 40MPa | Concrete Rectangular | 250 | 375 | 937.5 | 4525 | 0.42 | 1037.84 | G300E | 1650978.57 | 12.95 | G300E | 1783579.66 | 13.99
1143 | Story28 | B33 | 40 MPa RC Beam (37.5 cm x 25 cm) | Beam | 40MPa | Concrete Rectangular | 250 | 375 | 937.5 | 6925 | 0.65 | 1588.3 | G300E | 3189277.27 | 25.02 | G300E | 1179063.88 | 9.25
1144 | Story28 | B34 | 40 MPa RC Beam (37.5 cm x 25 cm) | Beam | 40MPa | Concrete Rectangular | 250 | 375 | 937.5 | 6925 | 0.65 | 1588.3 | G300E | 2307913.64 | 18.11 | G300E | 2161977.52 | 16.96
1145 | Story28 | B35 | 40 MPa RC Beam (37.5 cm x 25 cm) | Beam | 40MPa | Concrete Rectangular | 250 | 375 | 937.5 | 4525 | 0.42 | 1037.84 | G300E | 1652594.64 | 12.97 | G300E | 1783579.66 | 13.99
1146 | Story28 | B36 | 40 MPa RC Beam (37.5 cm x 25 cm) | Beam | 40MPa | Concrete Rectangular | 250 | 375 | 937.5 | 6925 | 0.65 | 1588.3 | G300E | 2721525 | 21.35 | G300E | 2154385.6 | 16.9
1147 | Story28 | B37 | 40 MPa RC Beam (37.5 cm x 25 cm) | Beam | 40MPa | Concrete Rectangular | 250 | 375 | 937.5 | 4800 | 0.45 | 1100.92 | G300E | 2130560 | 16.72 | G300E | 1835843.2 | 14.4
1148 | Story28 | B38 | 40 MPa RC Beam (37.5 cm x 25 cm) | Beam | 40MPa | Concrete Rectangular | 250 | 375 | 937.5 | 6925 | 0.65 | 1588.3 | G300E | 4403998.91 | 34.56 | G300E | 2890777.65 | 22.68
1149 | Story28 | B4 | 40 MPa RC Beam (37.5 cm x 25 cm) | Beam | 40MPa | Concrete Rectangular | 250 | 375 | 937.5 | 4525 | 0.42 | 1037.84 | G300E | 1278312.5 | 10.03 | G300E | 2453602.87 | 19.25
1150 | Story28 | B40 | 40 MPa RC Beam (37.5 cm x 25 cm) | Beam | 40MPa | Concrete Rectangular | 250 | 375 | 937.5 | 6925 | 0.65 | 1588.3 | G300E | 4404601.09 | 34.56 | G300E | 2890942.49 | 22.68
1151 | Story28 | B41 | 40 MPa RC Beam (37.5 cm x 25 cm) | Beam | 40MPa | Concrete Rectangular | 250 | 375 | 937.5 | 4525 | 0.42 | 1037.84 | G300E | 1853440 | 14.54 | G300E | 1813396.01 | 14.23
1152 | Story28 | B42 | 40 MPa RC Beam (37.5 cm x 25 cm) | Beam | 40MPa | Concrete Rectangular | 250 | 375 | 937.5 | 6925 | 0.65 | 1588.3 | G300E | 2678715.91 | 21.02 | G300E | 2154385.6 | 16.9
1153 | Story28 | B43 | 40 MPa RC Beam (37.5 cm x 25 cm) | Beam | 40MPa | Concrete Rectangular | 250 | 375 | 937.5 | 4525 | 0.42 | 1037.84 | G300E | 1637726.79 | 12.85 | G300E | 2212161.8 | 17.36
1154 | Story28 | B44 | 40 MPa RC Beam (37.5 cm x 25 cm) | Beam | 40MPa | Concrete Rectangular | 250 | 375 | 937.5 | 6925 | 0.65 | 1588.3 | G300E | 2579701 | 20.24 | G300E | 2399331.41 | 18.83
1155 | Story28 | B45 | 40 MPa RC Beam (37.5 cm x 25 cm) | Beam | 40MPa | Concrete Rectangular | 250 | 375 | 937.5 | 6925 | 0.65 | 1588.3 | G300E | 3403952.27 | 26.71 | G300E | 2832683.45 | 22.23
1156 | Story28 | B46 | 40 MPa RC Beam (37.5 cm x 25 cm) | Beam | 40MPa | Concrete Rectangular | 250 | 375 | 937.5 | 4525 | 0.42 | 1037.84 | G300E | 1922801.79 | 15.09 | G300E | 697475.02 | 5.47
1157 | Story28 | B47 | 40 MPa RC Beam (37.5 cm x 25 cm) | Beam | 40MPa | Concrete Rectangular | 250 | 375 | 937.5 | 6925 | 0.65 | 1588.3 | G300E | 3680637.5 | 28.88 | G300E | 2238617.6 | 17.57
1158 | Story28 | B48 | 40 MPa RC Beam (37.5 cm x 25 cm) | Beam | 40MPa | Concrete Rectangular | 250 | 375 | 937.5 | 4525 | 0.42 | 1037.84 | G300E | 1616717.86 | 12.69 | G300E | 640693.94 | 5.03
1159 | Story28 | B49 | 40 MPa RC Beam (37.5 cm x 25 cm) | Beam | 40MPa | Concrete Rectangular | 250 | 375 | 937.5 | 6925 | 0.65 | 1588.3 | G300E | 4307035.23 | 33.79 | G300E | 805636.79 | 6.32
1160 | Story28 | B5 | 40 MPa RC Beam (37.5 cm x 25 cm) | Beam | 40MPa | Concrete Rectangular | 250 | 375 | 937.5 | 6925 | 0.65 | 1588.3 | G300E | 4306090.91 | 33.79 | G300E | 388193.86 | 3.05
1161 | Story28 | B50 | 40 MPa RC Beam (37.5 cm x 25 cm) | Beam | 40MPa | Concrete Rectangular | 250 | 375 | 937.5 | 4525 | 0.42 | 1037.84 | G300E | 1507471.43 | 11.83 | G300E | 1069276.08 | 8.39
1162 | Story28 | B51 | 40 MPa RC Beam (37.5 cm x 25 cm) | Beam | 40MPa | Concrete Rectangular | 250 | 375 | 937.5 | 6925 | 0.65 | 1588.3 | G300E | 4306405.68 | 33.79 | G300E | 805600.2 | 6.32
1163 | Story28 | B52 | 40 MPa RC Beam (37.5 cm x 25 cm) | Beam | 40MPa | Concrete Rectangular | 250 | 375 | 937.5 | 4525 | 0.42 | 1037.84 | G300E | 1618010.71 | 12.7 | G300E | 640693.94 | 5.03
1164 | Story28 | B53 | 40 MPa RC Beam (37.5 cm x 25 cm) | Beam | 40MPa | Concrete Rectangular | 250 | 375 | 937.5 | 6925 | 0.65 | 1588.3 | G300E | 3685673.86 | 28.92 | G300E | 2238603.44 | 17.56
1165 | Story28 | B54 | 40 MPa RC Beam (37.5 cm x 25 cm) | Beam | 40MPa | Concrete Rectangular | 250 | 375 | 937.5 | 4525 | 0.42 | 1037.84 | G300E | 1911489.29 | 15 | G300E | 697374.42 | 5.47
1166 | Story28 | B55 | 40 MPa RC Beam (37.5 cm x 25 cm) | Beam | 40MPa | Concrete Rectangular | 250 | 375 | 937.5 | 6925 | 0.65 | 1588.3 | G300E | 3408988.64 | 26.75 | G300E | 2831739.13 | 22.22
1167 | Story28 | B56 | 40 MPa RC Beam (37.5 cm x 25 cm) | Beam | 40MPa | Concrete Rectangular | 250 | 375 | 937.5 | 4525 | 0.42 | 1037.84 | G300E | 1276696.43 | 10.02 | G300E | 1711502.87 | 13.43
1168 | Story28 | B57 | 40 MPa RC Beam (37.5 cm x 25 cm) | Beam | 40MPa | Concrete Rectangular | 250 | 375 | 937.5 | 4525 | 0.42 | 1037.84 | G300E | 1278312.5 | 10.03 | G300E | 2453602.87 | 19.25
1169 | Story28 | B58 | 40 MPa RC Beam (37.5 cm x 25 cm) | Beam | 40MPa | Concrete Rectangular | 250 | 375 | 937.5 | 4525 | 0.42 | 1037.84 | G300E | 1276050 | 10.01 | G300E | 2340314.65 | 18.36
1170 | Story28 | B59 | 40 MPa RC Beam (37.5 cm x 25 cm) | Beam | 40MPa | Concrete Rectangular | 250 | 375 | 937.5 | 4525 | 0.42 | 1037.84 | G300E | 1278312.5 | 10.03 | G300E | 2453602.87 | 19.25
1171 | Story28 | B6 | 40 MPa RC Beam (37.5 cm x 25 cm) | Beam | 40MPa | Concrete Rectangular | 250 | 375 | 937.5 | 4525 | 0.42 | 1037.84 | G300E | 1276050 | 10.01 | G300E | 2340314.65 | 18.36
1172 | Story28 | B60 | 40 MPa RC Beam (37.5 cm x 25 cm) | Beam | 40MPa | Concrete Rectangular | 250 | 375 | 937.5 | 4525 | 0.42 | 1037.84 | G300E | 1276696.43 | 10.02 | G300E | 1711502.87 | 13.43
1173 | Story28 | B7 | 40 MPa RC Beam (37.5 cm x 25 cm) | Beam | 40MPa | Concrete Rectangular | 250 | 375 | 937.5 | 6925 | 0.65 | 1588.3 | G300E | 4306090.91 | 33.79 | G300E | 388198.58 | 3.05
1174 | Story28 | B8 | 40 MPa RC Beam (37.5 cm x 25 cm) | Beam | 40MPa | Concrete Rectangular | 250 | 375 | 937.5 | 4525 | 0.42 | 1037.84 | G300E | 1278312.5 | 10.03 | G300E | 2453602.87 | 19.25
1175 | Story28 | B9 | 40 MPa RC Beam (37.5 cm x 25 cm) | Beam | 40MPa | Concrete Rectangular | 250 | 375 | 937.5 | 6925 | 0.65 | 1588.3 | G300E | 3680637.5 | 28.88 | G300E | 2238575.11 | 17.56
1176 | Story29 | B1 | 40 MPa RC Beam (37.5 cm x 25 cm) | Beam | 40MPa | Concrete Rectangular | 250 | 375 | 937.5 | 6937.5 | 0.65 | 1591.17 | G300E | 3404420.45 | 26.71 | G300E | 2794791.58 | 21.93
1177 | Story29 | B10 | 40 MPa RC Beam (37.5 cm x 25 cm) | Beam | 40MPa | Concrete Rectangular | 250 | 375 | 937.5 | 4537.5 | 0.43 | 1040.71 | G300E | 1281195.54 | 10.05 | G300E | 1727898.64 | 13.56
1178 | Story29 | B11 | 40 MPa RC Beam (37.5 cm x 25 cm) | Beam | 40MPa | Concrete Rectangular | 250 | 375 | 937.5 | 6937.5 | 0.65 | 1591.17 | G300E | 3404105.11 | 26.71 | G300E | 2794791.58 | 21.93
1179 | Story29 | B12 | 40 MPa RC Beam (37.5 cm x 25 cm) | Beam | 40MPa | Concrete Rectangular | 250 | 375 | 937.5 | 6937.5 | 0.65 | 1591.17 | G300E | 2223153.41 | 17.44 | G300E | 2237896.38 | 17.56
1180 | Story29 | B13 | 40 MPa RC Beam (37.5 cm x 25 cm) | Beam | 40MPa | Concrete Rectangular | 250 | 375 | 937.5 | 4537.5 | 0.43 | 1040.71 | G300E | 1959551.79 | 15.38 | G300E | 1130293.28 | 8.87
1181 | Story29 | B14 | 40 MPa RC Beam (37.5 cm x 25 cm) | Beam | 40MPa | Concrete Rectangular | 250 | 375 | 937.5 | 6937.5 | 0.65 | 1591.17 | G300E | 2717292.61 | 21.32 | G300E | 2158274.38 | 16.93
1182 | Story29 | B15 | 40 MPa RC Beam (37.5 cm x 25 cm) | Beam | 40MPa | Concrete Rectangular | 250 | 375 | 937.5 | 4537.5 | 0.43 | 1040.71 | G300E | 1632527.68 | 12.81 | G300E | 642463.81 | 5.04
1183 | Story29 | B16 | 40 MPa RC Beam (37.5 cm x 25 cm) | Beam | 40MPa | Concrete Rectangular | 250 | 375 | 937.5 | 7200 | 0.68 | 1651.38 | G300E | 4632417.39 | 36.35 | G300E | 3006561.13 | 23.59
1184 | Story29 | B17 | 40 MPa RC Beam (37.5 cm x 25 cm) | Beam | 40MPa | Concrete Rectangular | 250 | 375 | 937.5 | 4537.5 | 0.43 | 1040.71 | G300E | 1510015.18 | 11.85 | G300E | 1072229.89 | 8.41
1185 | Story29 | B18 | 40 MPa RC Beam (37.5 cm x 25 cm) | Beam | 40MPa | Concrete Rectangular | 250 | 375 | 937.5 | 7200 | 0.68 | 1651.38 | G300E | 4634295.65 | 36.36 | G300E | 3006682.04 | 23.59
1186 | Story29 | B19 | 40 MPa RC Beam (37.5 cm x 25 cm) | Beam | 40MPa | Concrete Rectangular | 250 | 375 | 937.5 | 4537.5 | 0.43 | 1040.71 | G300E | 1632203.57 | 12.81 | G300E | 642463.81 | 5.04
1187 | Story29 | B2 | 40 MPa RC Beam (37.5 cm x 25 cm) | Beam | 40MPa | Concrete Rectangular | 250 | 375 | 937.5 | 4537.5 | 0.43 | 1040.71 | G300E | 1281195.54 | 10.05 | G300E | 1727898.64 | 13.56
1188 | Story29 | B20 | 40 MPa RC Beam (37.5 cm x 25 cm) | Beam | 40MPa | Concrete Rectangular | 250 | 375 | 937.5 | 6937.5 | 0.65 | 1591.17 | G300E | 2717292.61 | 21.32 | G300E | 2158274.38 | 16.93
1189 | Story29 | B21 | 40 MPa RC Beam (37.5 cm x 25 cm) | Beam | 40MPa | Concrete Rectangular | 250 | 375 | 937.5 | 4537.5 | 0.43 | 1040.71 | G300E | 1959551.79 | 15.38 | G300E | 1130271.4 | 8.87
1190 | Story29 | B22 | 40 MPa RC Beam (37.5 cm x 25 cm) | Beam | 40MPa | Concrete Rectangular | 250 | 375 | 937.5 | 6937.5 | 0.65 | 1591.17 | G300E | 2223153.41 | 17.44 | G300E | 2237896.38 | 17.56
1191 | Story29 | B23 | 40 MPa RC Beam (37.5 cm x 25 cm) | Beam | 40MPa | Concrete Rectangular | 250 | 375 | 937.5 | 6937.5 | 0.65 | 1591.17 | G300E | 3219630.68 | 25.26 | G300E | 1181192.15 | 9.27
1192 | Story29 | B24 | 40 MPa RC Beam (37.5 cm x 25 cm) | Beam | 40MPa | Concrete Rectangular | 250 | 375 | 937.5 | 4537.5 | 0.43 | 1040.71 | G300E | 1666883.04 | 13.08 | G300E | 1645251.31 | 12.91
1193 | Story29 | B25 | 40 MPa RC Beam (37.5 cm x 25 cm) | Beam | 40MPa | Concrete Rectangular | 250 | 375 | 937.5 | 6937.5 | 0.65 | 1591.17 | G300E | 2403528.41 | 18.86 | G300E | 2158274.38 | 16.93
1194 | Story29 | B26 | 40 MPa RC Beam (37.5 cm x 25 cm) | Beam | 40MPa | Concrete Rectangular | 250 | 375 | 937.5 | 4800 | 0.45 | 1100.92 | G300E | 2161600 | 16.96 | G300E | 1835843.2 | 14.4
1195 | Story29 | B3 | 40 MPa RC Beam (37.5 cm x 25 cm) | Beam | 40MPa | Concrete Rectangular | 250 | 375 | 937.5 | 6937.5 | 0.65 | 1591.17 | G300E | 3741204.55 | 29.35 | G300E | 2243842.14 | 17.61
1196 | Story29 | B30 | 40 MPa RC Beam (37.5 cm x 25 cm) | Beam | 40MPa | Concrete Rectangular | 250 | 375 | 937.5 | 4537.5 | 0.43 | 1040.71 | G300E | 2045202.5 | 16.05 | G300E | 1735445.52 | 13.62
1197 | Story29 | B31 | 40 MPa RC Beam (37.5 cm x 25 cm) | Beam | 40MPa | Concrete Rectangular | 250 | 375 | 937.5 | 6937.5 | 0.65 | 1591.17 | G300E | 2405420.45 | 18.87 | G300E | 2158274.38 | 16.93
1198 | Story29 | B32 | 40 MPa RC Beam (37.5 cm x 25 cm) | Beam | 40MPa | Concrete Rectangular | 250 | 375 | 937.5 | 4537.5 | 0.43 | 1040.71 | G300E | 1665262.5 | 13.07 | G300E | 1501995.96 | 11.79
1199 | Story29 | B33 | 40 MPa RC Beam (37.5 cm x 25 cm) | Beam | 40MPa | Concrete Rectangular | 250 | 375 | 937.5 | 6937.5 | 0.65 | 1591.17 | G300E | 3226568.18 | 25.32 | G300E | 1181192.15 | 9.27
1200 | Story29 | B34 | 40 MPa RC Beam (37.5 cm x 25 cm) | Beam | 40MPa | Concrete Rectangular | 250 | 375 | 937.5 | 6937.5 | 0.65 | 1591.17 | G300E | 2134227.27 | 16.75 | G300E | 2237896.38 | 17.56
1201 | Story29 | B35 | 40 MPa RC Beam (37.5 cm x 25 cm) | Beam | 40MPa | Concrete Rectangular | 250 | 375 | 937.5 | 4537.5 | 0.43 | 1040.71 | G300E | 1667207.14 | 13.08 | G300E | 1645251.31 | 12.91
1202 | Story29 | B36 | 40 MPa RC Beam (37.5 cm x 25 cm) | Beam | 40MPa | Concrete Rectangular | 250 | 375 | 937.5 | 6937.5 | 0.65 | 1591.17 | G300E | 2717292.61 | 21.32 | G300E | 2158274.38 | 16.93
1203 | Story29 | B37 | 40 MPa RC Beam (37.5 cm x 25 cm) | Beam | 40MPa | Concrete Rectangular | 250 | 375 | 937.5 | 4800 | 0.45 | 1100.92 | G300E | 2161920 | 16.96 | G300E | 1835843.2 | 14.4
1204 | Story29 | B38 | 40 MPa RC Beam (37.5 cm x 25 cm) | Beam | 40MPa | Concrete Rectangular | 250 | 375 | 937.5 | 6937.5 | 0.65 | 1591.17 | G300E | 4464733.7 | 35.03 | G300E | 2896978.59 | 22.73
1205 | Story29 | B4 | 40 MPa RC Beam (37.5 cm x 25 cm) | Beam | 40MPa | Concrete Rectangular | 250 | 375 | 937.5 | 4537.5 | 0.43 | 1040.71 | G300E | 1370973.21 | 10.76 | G300E | 2237475.28 | 17.56
1206 | Story29 | B40 | 40 MPa RC Beam (37.5 cm x 25 cm) | Beam | 40MPa | Concrete Rectangular | 250 | 375 | 937.5 | 6937.5 | 0.65 | 1591.17 | G300E | 4465035.33 | 35.03 | G300E | 2897348.47 | 22.73
1207 | Story29 | B41 | 40 MPa RC Beam (37.5 cm x 25 cm) | Beam | 40MPa | Concrete Rectangular | 250 | 375 | 937.5 | 4537.5 | 0.43 | 1040.71 | G300E | 1886087.5 | 14.8 | G300E | 1823850.39 | 14.31
1208 | Story29 | B42 | 40 MPa RC Beam (37.5 cm x 25 cm) | Beam | 40MPa | Concrete Rectangular | 250 | 375 | 937.5 | 6937.5 | 0.65 | 1591.17 | G300E | 2675667.61 | 20.99 | G300E | 2158274.38 | 16.93
1209 | Story29 | B43 | 40 MPa RC Beam (37.5 cm x 25 cm) | Beam | 40MPa | Concrete Rectangular | 250 | 375 | 937.5 | 4537.5 | 0.43 | 1040.71 | G300E | 1651650 | 12.96 | G300E | 1215485.24 | 9.54
1210 | Story29 | B44 | 40 MPa RC Beam (37.5 cm x 25 cm) | Beam | 40MPa | Concrete Rectangular | 250 | 375 | 937.5 | 6937.5 | 0.65 | 1591.17 | G300E | 2528025 | 19.84 | G300E | 2442417.64 | 19.16
1211 | Story29 | B45 | 40 MPa RC Beam (37.5 cm x 25 cm) | Beam | 40MPa | Concrete Rectangular | 250 | 375 | 937.5 | 6937.5 | 0.65 | 1591.17 | G300E | 3404420.45 | 26.71 | G300E | 2794791.58 | 21.93
1212 | Story29 | B46 | 40 MPa RC Beam (37.5 cm x 25 cm) | Beam | 40MPa | Concrete Rectangular | 250 | 375 | 937.5 | 4537.5 | 0.43 | 1040.71 | G300E | 1962144.64 | 15.4 | G300E | 1130429.4 | 8.87
1213 | Story29 | B47 | 40 MPa RC Beam (37.5 cm x 25 cm) | Beam | 40MPa | Concrete Rectangular | 250 | 375 | 937.5 | 6937.5 | 0.65 | 1591.17 | G300E | 3741519.89 | 29.36 | G300E | 2243872.88 | 17.61
1214 | Story29 | B48 | 40 MPa RC Beam (37.5 cm x 25 cm) | Beam | 40MPa | Concrete Rectangular | 250 | 375 | 937.5 | 4537.5 | 0.43 | 1040.71 | G300E | 1632527.68 | 12.81 | G300E | 642463.81 | 5.04
1215 | Story29 | B49 | 40 MPa RC Beam (37.5 cm x 25 cm) | Beam | 40MPa | Concrete Rectangular | 250 | 375 | 937.5 | 6937.5 | 0.65 | 1591.17 | G300E | 4369363.64 | 34.28 | G300E | 390280.49 | 3.06
1216 | Story29 | B5 | 40 MPa RC Beam (37.5 cm x 25 cm) | Beam | 40MPa | Concrete Rectangular | 250 | 375 | 937.5 | 6937.5 | 0.65 | 1591.17 | G300E | 4369048.3 | 34.28 | G300E | 390226.1 | 3.06
1217 | Story29 | B50 | 40 MPa RC Beam (37.5 cm x 25 cm) | Beam | 40MPa | Concrete Rectangular | 250 | 375 | 937.5 | 4537.5 | 0.43 | 1040.71 | G300E | 1510339.29 | 11.85 | G300E | 1072229.89 | 8.41
1218 | Story29 | B51 | 40 MPa RC Beam (37.5 cm x 25 cm) | Beam | 40MPa | Concrete Rectangular | 250 | 375 | 937.5 | 6937.5 | 0.65 | 1591.17 | G300E | 4369994.32 | 34.29 | G300E | 390247.38 | 3.06
1219 | Story29 | B52 | 40 MPa RC Beam (37.5 cm x 25 cm) | Beam | 40MPa | Concrete Rectangular | 250 | 375 | 937.5 | 4537.5 | 0.43 | 1040.71 | G300E | 1633500 | 12.82 | G300E | 642463.81 | 5.04
1220 | Story29 | B53 | 40 MPa RC Beam (37.5 cm x 25 cm) | Beam | 40MPa | Concrete Rectangular | 250 | 375 | 937.5 | 6937.5 | 0.65 | 1591.17 | G300E | 3747511.36 | 29.4 | G300E | 2243877.61 | 17.61
1221 | Story29 | B54 | 40 MPa RC Beam (37.5 cm x 25 cm) | Beam | 40MPa | Concrete Rectangular | 250 | 375 | 937.5 | 4537.5 | 0.43 | 1040.71 | G300E | 1948856.25 | 15.29 | G300E | 1416438.15 | 11.11
1222 | Story29 | B55 | 40 MPa RC Beam (37.5 cm x 25 cm) | Beam | 40MPa | Concrete Rectangular | 250 | 375 | 937.5 | 6937.5 | 0.65 | 1591.17 | G300E | 3411042.61 | 26.76 | G300E | 2793845.56 | 21.92
1223 | Story29 | B56 | 40 MPa RC Beam (37.5 cm x 25 cm) | Beam | 40MPa | Concrete Rectangular | 250 | 375 | 937.5 | 4537.5 | 0.43 | 1040.71 | G300E | 1281195.54 | 10.05 | G300E | 1727898.64 | 13.56
1224 | Story29 | B57 | 40 MPa RC Beam (37.5 cm x 25 cm) | Beam | 40MPa | Concrete Rectangular | 250 | 375 | 937.5 | 4537.5 | 0.43 | 1040.71 | G300E | 1370973.21 | 10.76 | G300E | 2237475.28 | 17.56
1225 | Story29 | B58 | 40 MPa RC Beam (37.5 cm x 25 cm) | Beam | 40MPa | Concrete Rectangular | 250 | 375 | 937.5 | 4537.5 | 0.43 | 1040.71 | G300E | 1279575 | 10.04 | G300E | 2442959.21 | 19.17
1226 | Story29 | B59 | 40 MPa RC Beam (37.5 cm x 25 cm) | Beam | 40MPa | Concrete Rectangular | 250 | 375 | 937.5 | 4537.5 | 0.43 | 1040.71 | G300E | 1370973.21 | 10.76 | G300E | 2237475.28 | 17.56
1227 | Story29 | B6 | 40 MPa RC Beam (37.5 cm x 25 cm) | Beam | 40MPa | Concrete Rectangular | 250 | 375 | 937.5 | 4537.5 | 0.43 | 1040.71 | G300E | 1279575 | 10.04 | G300E | 2442959.21 | 19.17
1228 | Story29 | B60 | 40 MPa RC Beam (37.5 cm x 25 cm) | Beam | 40MPa | Concrete Rectangular | 250 | 375 | 937.5 | 4537.5 | 0.43 | 1040.71 | G300E | 1281195.54 | 10.05 | G300E | 1727898.64 | 13.56
1229 | Story29 | B7 | 40 MPa RC Beam (37.5 cm x 25 cm) | Beam | 40MPa | Concrete Rectangular | 250 | 375 | 937.5 | 6937.5 | 0.65 | 1591.17 | G300E | 4369048.3 | 34.28 | G300E | 390230.83 | 3.06
1230 | Story29 | B8 | 40 MPa RC Beam (37.5 cm x 25 cm) | Beam | 40MPa | Concrete Rectangular | 250 | 375 | 937.5 | 4537.5 | 0.43 | 1040.71 | G300E | 1370973.21 | 10.76 | G300E | 2237475.28 | 17.56
1231 | Story29 | B9 | 40 MPa RC Beam (37.5 cm x 25 cm) | Beam | 40MPa | Concrete Rectangular | 250 | 375 | 937.5 | 6937.5 | 0.65 | 1591.17 | G300E | 3741204.55 | 29.35 | G300E | 2243830.31 | 17.61
1232 | Story3 | B1 | 40 MPa RC Beam (25 cm x 25 cm) | Beam | 40MPa | Concrete Rectangular | 250 | 250 | 625 | 6812.5 | 0.43 | 1041.67 | G300E | 3280218.75 | 25.74 | G300E | 686437.56 | 5.39
1233 | Story3 | B10 | 40 MPa RC Beam (25 cm x 25 cm) | Beam | 40MPa | Concrete Rectangular | 250 | 250 | 625 | 4412.5 | 0.28 | 674.69 | G300E | 1044816.96 | 8.2 | G300E | 833962.5 | 6.54
1234 | Story3 | B11 | 40 MPa RC Beam (25 cm x 25 cm) | Beam | 40MPa | Concrete Rectangular | 250 | 250 | 625 | 6812.5 | 0.43 | 1041.67 | G300E | 3280218.75 | 25.74 | G300E | 686437.56 | 5.39
1235 | Story3 | B12 | 40 MPa RC Beam (25 cm x 25 cm) | Beam | 40MPa | Concrete Rectangular | 250 | 250 | 625 | 6812.5 | 0.43 | 1041.67 | G300E | 2252098.96 | 17.67 | G300E | 652580.73 | 5.12
1236 | Story3 | B13 | 40 MPa RC Beam (25 cm x 25 cm) | Beam | 40MPa | Concrete Rectangular | 250 | 250 | 625 | 4412.5 | 0.28 | 674.69 | G300E | 1323119.64 | 10.38 | G300E | 629726.79 | 4.94
1237 | Story3 | B14 | 40 MPa RC Beam (25 cm x 25 cm) | Beam | 40MPa | Concrete Rectangular | 250 | 250 | 625 | 6812.5 | 0.43 | 1041.67 | G300E | 2707968.75 | 21.25 | G300E | 354508.57 | 2.78
1238 | Story3 | B15 | 40 MPa RC Beam (25 cm x 25 cm) | Beam | 40MPa | Concrete Rectangular | 250 | 250 | 625 | 4412.5 | 0.28 | 674.69 | G300E | 1604258.93 | 12.59 | G300E | 68946.1 | 0.54
1239 | Story3 | B16 | 40 MPa RC Beam (25 cm x 25 cm) | Beam | 40MPa | Concrete Rectangular | 250 | 250 | 625 | 7200 | 0.45 | 1100.92 | G300E | 3369286.96 | 26.44 | G300E | 485452.96 | 3.81
1240 | Story3 | B17 | 40 MPa RC Beam (25 cm x 25 cm) | Beam | 40MPa | Concrete Rectangular | 250 | 250 | 625 | 4412.5 | 0.28 | 674.69 | G300E | 1478187.5 | 11.6 | G300E | 45964.07 | 0.36
1241 | Story3 | B18 | 40 MPa RC Beam (25 cm x 25 cm) | Beam | 40MPa | Concrete Rectangular | 250 | 250 | 625 | 7200 | 0.45 | 1100.92 | G300E | 3370852.17 | 26.45 | G300E | 485452.96 | 3.81
1242 | Story3 | B19 | 40 MPa RC Beam (25 cm x 25 cm) | Beam | 40MPa | Concrete Rectangular | 250 | 250 | 625 | 4412.5 | 0.28 | 674.69 | G300E | 1604258.93 | 12.59 | G300E | 68946.1 | 0.54
1243 | Story3 | B2 | 40 MPa RC Beam (25 cm x 25 cm) | Beam | 40MPa | Concrete Rectangular | 250 | 250 | 625 | 4412.5 | 0.28 | 674.69 | G300E | 1044816.96 | 8.2 | G300E | 833962.5 | 6.54
1244 | Story3 | B20 | 40 MPa RC Beam (25 cm x 25 cm) | Beam | 40MPa | Concrete Rectangular | 250 | 250 | 625 | 6812.5 | 0.43 | 1041.67 | G300E | 2708278.41 | 21.25 | G300E | 354508.57 | 2.78
1245 | Story3 | B21 | 40 MPa RC Beam (25 cm x 25 cm) | Beam | 40MPa | Concrete Rectangular | 250 | 250 | 625 | 4412.5 | 0.28 | 674.69 | G300E | 1323119.64 | 10.38 | G300E | 629726.79 | 4.94
1246 | Story3 | B22 | 40 MPa RC Beam (25 cm x 25 cm) | Beam | 40MPa | Concrete Rectangular | 250 | 250 | 625 | 6812.5 | 0.43 | 1041.67 | G300E | 2256640.62 | 17.71 | G300E | 652580.73 | 5.12
1247 | Story3 | B23 | 40 MPa RC Beam (25 cm x 25 cm) | Beam | 40MPa | Concrete Rectangular | 250 | 250 | 625 | 6812.5 | 0.43 | 1041.67 | G300E | 2885403.41 | 22.64 | G300E | 618698.86 | 4.85
1248 | Story3 | B24 | 40 MPa RC Beam (25 cm x 25 cm) | Beam | 40MPa | Concrete Rectangular | 250 | 250 | 625 | 4412.5 | 0.28 | 674.69 | G300E | 1675489.29 | 13.15 | G300E | 406791.53 | 3.19
1249 | Story3 | B25 | 40 MPa RC Beam (25 cm x 25 cm) | Beam | 40MPa | Concrete Rectangular | 250 | 250 | 625 | 6812.5 | 0.43 | 1041.67 | G300E | 2562738.64 | 20.11 | G300E | 618698.86 | 4.85
1250 | Story3 | B26 | 40 MPa RC Beam (25 cm x 25 cm) | Beam | 40MPa | Concrete Rectangular | 250 | 250 | 625 | 4800 | 0.3 | 733.94 | G300E | 1662720 | 13.05 | G300E | 745920 | 5.85
1251 | Story3 | B3 | 40 MPa RC Beam (25 cm x 25 cm) | Beam | 40MPa | Concrete Rectangular | 250 | 250 | 625 | 6812.5 | 0.43 | 1041.67 | G300E | 3503482.95 | 27.49 | G300E | 112897.83 | 0.89
1252 | Story3 | B30 | 40 MPa RC Beam (25 cm x 25 cm) | Beam | 40MPa | Concrete Rectangular | 250 | 250 | 625 | 4412.5 | 0.28 | 674.69 | G300E | 1534667.5 | 12.04 | G300E | 685702.5 | 5.38
1253 | Story3 | B31 | 40 MPa RC Beam (25 cm x 25 cm) | Beam | 40MPa | Concrete Rectangular | 250 | 250 | 625 | 6812.5 | 0.43 | 1041.67 | G300E | 2557474.43 | 20.07 | G300E | 618698.86 | 4.85
1254 | Story3 | B32 | 40 MPa RC Beam (25 cm x 25 cm) | Beam | 40MPa | Concrete Rectangular | 250 | 250 | 625 | 4412.5 | 0.28 | 674.69 | G300E | 1673598.21 | 13.13 | G300E | 406791.53 | 3.19
1255 | Story3 | B33 | 40 MPa RC Beam (25 cm x 25 cm) | Beam | 40MPa | Concrete Rectangular | 250 | 250 | 625 | 6812.5 | 0.43 | 1041.67 | G300E | 2881377.84 | 22.61 | G300E | 721815.34 | 5.66
1256 | Story3 | B34 | 40 MPa RC Beam (25 cm x 25 cm) | Beam | 40MPa | Concrete Rectangular | 250 | 250 | 625 | 6812.5 | 0.43 | 1041.67 | G300E | 2456190.1 | 19.27 | G300E | 652580.73 | 5.12
1257 | Story3 | B35 | 40 MPa RC Beam (25 cm x 25 cm) | Beam | 40MPa | Concrete Rectangular | 250 | 250 | 625 | 4412.5 | 0.28 | 674.69 | G300E | 1675489.29 | 13.15 | G300E | 406791.53 | 3.19
1258 | Story3 | B36 | 40 MPa RC Beam (25 cm x 25 cm) | Beam | 40MPa | Concrete Rectangular | 250 | 250 | 625 | 6812.5 | 0.43 | 1041.67 | G300E | 2708278.41 | 21.25 | G300E | 354508.57 | 2.78
1259 | Story3 | B37 | 40 MPa RC Beam (25 cm x 25 cm) | Beam | 40MPa | Concrete Rectangular | 250 | 250 | 625 | 4800 | 0.3 | 733.94 | G300E | 1662720 | 13.05 | G300E | 745920 | 5.85
1260 | Story3 | B38 | 40 MPa RC Beam (25 cm x 25 cm) | Beam | 40MPa | Concrete Rectangular | 250 | 250 | 625 | 6812.5 | 0.43 | 1041.67 | G300E | 3187361.41 | 25.01 | G300E | 459326.15 | 3.6
1261 | Story3 | B4 | 40 MPa RC Beam (25 cm x 25 cm) | Beam | 40MPa | Concrete Rectangular | 250 | 250 | 625 | 4412.5 | 0.28 | 674.69 | G300E | 986824.11 | 7.74 | G300E | 825452.68 | 6.48
1262 | Story3 | B40 | 40 MPa RC Beam (25 cm x 25 cm) | Beam | 40MPa | Concrete Rectangular | 250 | 250 | 625 | 6812.5 | 0.43 | 1041.67 | G300E | 3194470.11 | 25.06 | G300E | 459326.15 | 3.6
1263 | Story3 | B41 | 40 MPa RC Beam (25 cm x 25 cm) | Beam | 40MPa | Concrete Rectangular | 250 | 250 | 625 | 4412.5 | 0.28 | 674.69 | G300E | 1539668.33 | 12.08 | G300E | 630644.8 | 4.95
1264 | Story3 | B42 | 40 MPa RC Beam (25 cm x 25 cm) | Beam | 40MPa | Concrete Rectangular | 250 | 250 | 625 | 6812.5 | 0.43 | 1041.67 | G300E | 2676693.18 | 21 | G300E | 354508.57 | 2.78
1265 | Story3 | B43 | 40 MPa RC Beam (25 cm x 25 cm) | Beam | 40MPa | Concrete Rectangular | 250 | 250 | 625 | 4412.5 | 0.28 | 674.69 | G300E | 1696921.43 | 13.31 | G300E | 406791.53 | 3.19
1266 | Story3 | B44 | 40 MPa RC Beam (25 cm x 25 cm) | Beam | 40MPa | Concrete Rectangular | 250 | 250 | 625 | 6812.5 | 0.43 | 1041.67 | G300E | 2696439.9 | 21.16 | G300E | 1222057.69 | 9.59
1267 | Story3 | B45 | 40 MPa RC Beam (25 cm x 25 cm) | Beam | 40MPa | Concrete Rectangular | 250 | 250 | 625 | 6812.5 | 0.43 | 1041.67 | G300E | 2688150.57 | 21.09 | G300E | 686437.56 | 5.39
1268 | Story3 | B46 | 40 MPa RC Beam (25 cm x 25 cm) | Beam | 40MPa | Concrete Rectangular | 250 | 250 | 625 | 4412.5 | 0.28 | 674.69 | G300E | 1323434.82 | 10.38 | G300E | 629726.79 | 4.94
1269 | Story3 | B47 | 40 MPa RC Beam (25 cm x 25 cm) | Beam | 40MPa | Concrete Rectangular | 250 | 250 | 625 | 6812.5 | 0.43 | 1041.67 | G300E | 3504102.27 | 27.49 | G300E | 112897.83 | 0.89
1270 | Story3 | B48 | 40 MPa RC Beam (25 cm x 25 cm) | Beam | 40MPa | Concrete Rectangular | 250 | 250 | 625 | 4412.5 | 0.28 | 674.69 | G300E | 1604258.93 | 12.59 | G300E | 68946.1 | 0.54
1271 | Story3 | B49 | 40 MPa RC Beam (25 cm x 25 cm) | Beam | 40MPa | Concrete Rectangular | 250 | 250 | 625 | 6812.5 | 0.43 | 1041.67 | G300E | 3051380.68 | 23.94 | G300E | 422247.27 | 3.31
1272 | Story3 | B5 | 40 MPa RC Beam (25 cm x 25 cm) | Beam | 40MPa | Concrete Rectangular | 250 | 250 | 625 | 6812.5 | 0.43 | 1041.67 | G300E | 3051690.34 | 23.94 | G300E | 422247.27 | 3.31
1273 | Story3 | B50 | 40 MPa RC Beam (25 cm x 25 cm) | Beam | 40MPa | Concrete Rectangular | 250 | 250 | 625 | 4412.5 | 0.28 | 674.69 | G300E | 1478187.5 | 11.6 | G300E | 45964.07 | 0.36
1274 | Story3 | B51 | 40 MPa RC Beam (25 cm x 25 cm) | Beam | 40MPa | Concrete Rectangular | 250 | 250 | 625 | 6812.5 | 0.43 | 1041.67 | G300E | 3049832.39 | 23.93 | G300E | 422247.27 | 3.31
1275 | Story3 | B52 | 40 MPa RC Beam (25 cm x 25 cm) | Beam | 40MPa | Concrete Rectangular | 250 | 250 | 625 | 4412.5 | 0.28 | 674.69 | G300E | 1601737.5 | 12.57 | G300E | 68946.1 | 0.54
1276 | Story3 | B53 | 40 MPa RC Beam (25 cm x 25 cm) | Beam | 40MPa | Concrete Rectangular | 250 | 250 | 625 | 6812.5 | 0.43 | 1041.67 | G300E | 3503173.3 | 27.49 | G300E | 112897.83 | 0.89
1277 | Story3 | B54 | 40 MPa RC Beam (25 cm x 25 cm) | Beam | 40MPa | Concrete Rectangular | 250 | 250 | 625 | 4412.5 | 0.28 | 674.69 | G300E | 1412945.54 | 11.09 | G300E | 675690.85 | 5.3
1278 | Story3 | B55 | 40 MPa RC Beam (25 cm x 25 cm) | Beam | 40MPa | Concrete Rectangular | 250 | 250 | 625 | 6812.5 | 0.43 | 1041.67 | G300E | 2683505.68 | 21.06 | G300E | 789554.04 | 6.2
1279 | Story3 | B56 | 40 MPa RC Beam (25 cm x 25 cm) | Beam | 40MPa | Concrete Rectangular | 250 | 250 | 625 | 4412.5 | 0.28 | 674.69 | G300E | 1044816.96 | 8.2 | G300E | 833016.96 | 6.54
1280 | Story3 | B57 | 40 MPa RC Beam (25 cm x 25 cm) | Beam | 40MPa | Concrete Rectangular | 250 | 250 | 625 | 4412.5 | 0.28 | 674.69 | G300E | 986824.11 | 7.74 | G300E | 825452.68 | 6.48
1281 | Story3 | B58 | 40 MPa RC Beam (25 cm x 25 cm) | Beam | 40MPa | Concrete Rectangular | 250 | 250 | 625 | 4412.5 | 0.28 | 674.69 | G300E | 1311142.86 | 10.29 | G300E | 1668555.36 | 13.09
1282 | Story3 | B59 | 40 MPa RC Beam (25 cm x 25 cm) | Beam | 40MPa | Concrete Rectangular | 250 | 250 | 625 | 4412.5 | 0.28 | 674.69 | G300E | 985878.57 | 7.74 | G300E | 825452.68 | 6.48
1283 | Story3 | B6 | 40 MPa RC Beam (25 cm x 25 cm) | Beam | 40MPa | Concrete Rectangular | 250 | 250 | 625 | 4412.5 | 0.28 | 674.69 | G300E | 1311142.86 | 10.29 | G300E | 1668555.36 | 13.09
1284 | Story3 | B60 | 40 MPa RC Beam (25 cm x 25 cm) | Beam | 40MPa | Concrete Rectangular | 250 | 250 | 625 | 4412.5 | 0.28 | 674.69 | G300E | 1044816.96 | 8.2 | G300E | 833016.96 | 6.54
1285 | Story3 | B7 | 40 MPa RC Beam (25 cm x 25 cm) | Beam | 40MPa | Concrete Rectangular | 250 | 250 | 625 | 6812.5 | 0.43 | 1041.67 | G300E | 3051690.34 | 23.94 | G300E | 422247.27 | 3.31
1286 | Story3 | B8 | 40 MPa RC Beam (25 cm x 25 cm) | Beam | 40MPa | Concrete Rectangular | 250 | 250 | 625 | 4412.5 | 0.28 | 674.69 | G300E | 986824.11 | 7.74 | G300E | 825452.68 | 6.48
1287 | Story3 | B9 | 40 MPa RC Beam (25 cm x 25 cm) | Beam | 40MPa | Concrete Rectangular | 250 | 250 | 625 | 6812.5 | 0.43 | 1041.67 | G300E | 3503482.95 | 27.49 | G300E | 112897.83 | 0.89
1288 | Story30 | B1 | 40 MPa RC Beam (37.5 cm x 25 cm) | Beam | 40MPa | Concrete Rectangular | 250 | 375 | 937.5 | 6937.5 | 0.65 | 1591.17 | G300E | 2223153.41 | 17.44 | G300E | 2458438.33 | 19.29
1289 | Story30 | B10 | 40 MPa RC Beam (37.5 cm x 25 cm) | Beam | 40MPa | Concrete Rectangular | 250 | 375 | 937.5 | 4537.5 | 0.43 | 1040.71 | G300E | 1370973.21 | 10.76 | G300E | 1717607.42 | 13.48
1290 | Story30 | B11 | 40 MPa RC Beam (37.5 cm x 25 cm) | Beam | 40MPa | Concrete Rectangular | 250 | 375 | 937.5 | 6937.5 | 0.65 | 1591.17 | G300E | 2223153.41 | 17.44 | G300E | 2458438.33 | 19.29
1291 | Story30 | B12 | 40 MPa RC Beam (37.5 cm x 25 cm) | Beam | 40MPa | Concrete Rectangular | 250 | 375 | 937.5 | 6937.5 | 0.65 | 1591.17 | G300E | 3292789.77 | 25.84 | G300E | 2161705.69 | 16.96
1292 | Story30 | B13 | 40 MPa RC Beam (37.5 cm x 25 cm) | Beam | 40MPa | Concrete Rectangular | 250 | 375 | 937.5 | 4537.5 | 0.43 | 1040.71 | G300E | 2037985.71 | 15.99 | G300E | 1081905.7 | 8.49
1293 | Story30 | B14 | 40 MPa RC Beam (37.5 cm x 25 cm) | Beam | 40MPa | Concrete Rectangular | 250 | 375 | 937.5 | 6937.5 | 0.65 | 1591.17 | G300E | 3162553.98 | 24.81 | G300E | 3342301.45 | 26.22
1294 | Story30 | B15 | 40 MPa RC Beam (37.5 cm x 25 cm) | Beam | 40MPa | Concrete Rectangular | 250 | 375 | 937.5 | 4537.5 | 0.43 | 1040.71 | G300E | 1621508.04 | 12.72 | G300E | 212697.74 | 1.67
1295 | Story30 | B16 | 40 MPa RC Beam (37.5 cm x 25 cm) | Beam | 40MPa | Concrete Rectangular | 250 | 375 | 937.5 | 7200 | 0.68 | 1651.38 | G300E | 4677808.7 | 36.7 | G300E | 3007686.91 | 23.6
1296 | Story30 | B17 | 40 MPa RC Beam (37.5 cm x 25 cm) | Beam | 40MPa | Concrete Rectangular | 250 | 375 | 937.5 | 4537.5 | 0.43 | 1040.71 | G300E | 1517469.64 | 11.91 | G300E | 1072229.89 | 8.41
1297 | Story30 | B18 | 40 MPa RC Beam (37.5 cm x 25 cm) | Beam | 40MPa | Concrete Rectangular | 250 | 375 | 937.5 | 7200 | 0.68 | 1651.38 | G300E | 4679373.91 | 36.72 | G300E | 3007812.52 | 23.6
1298 | Story30 | B19 | 40 MPa RC Beam (37.5 cm x 25 cm) | Beam | 40MPa | Concrete Rectangular | 250 | 375 | 937.5 | 4537.5 | 0.43 | 1040.71 | G300E | 1621183.93 | 12.72 | G300E | 212697.74 | 1.67
1299 | Story30 | B2 | 40 MPa RC Beam (37.5 cm x 25 cm) | Beam | 40MPa | Concrete Rectangular | 250 | 375 | 937.5 | 4537.5 | 0.43 | 1040.71 | G300E | 1370973.21 | 10.76 | G300E | 1717607.42 | 13.48
1300 | Story30 | B20 | 40 MPa RC Beam (37.5 cm x 25 cm) | Beam | 40MPa | Concrete Rectangular | 250 | 375 | 937.5 | 6937.5 | 0.65 | 1591.17 | G300E | 3162553.98 | 24.81 | G300E | 3342301.45 | 26.22
1301 | Story30 | B21 | 40 MPa RC Beam (37.5 cm x 25 cm) | Beam | 40MPa | Concrete Rectangular | 250 | 375 | 937.5 | 4537.5 | 0.43 | 1040.71 | G300E | 2037985.71 | 15.99 | G300E | 1081897.19 | 8.49
1302 | Story30 | B22 | 40 MPa RC Beam (37.5 cm x 25 cm) | Beam | 40MPa | Concrete Rectangular | 250 | 375 | 937.5 | 6937.5 | 0.65 | 1591.17 | G300E | 3293105.11 | 25.84 | G300E | 2161705.69 | 16.96
1303 | Story30 | B23 | 40 MPa RC Beam (37.5 cm x 25 cm) | Beam | 40MPa | Concrete Rectangular | 250 | 375 | 937.5 | 6937.5 | 0.65 | 1591.17 | G300E | 2960420.45 | 23.23 | G300E | 1181192.15 | 9.27
1304 | Story30 | B24 | 40 MPa RC Beam (37.5 cm x 25 cm) | Beam | 40MPa | Concrete Rectangular | 250 | 375 | 937.5 | 4537.5 | 0.43 | 1040.71 | G300E | 1848383.04 | 14.5 | G300E | 1657257.05 | 13
1305 | Story30 | B25 | 40 MPa RC Beam (37.5 cm x 25 cm) | Beam | 40MPa | Concrete Rectangular | 250 | 375 | 937.5 | 6937.5 | 0.65 | 1591.17 | G300E | 2536917.61 | 19.91 | G300E | 2089292.77 | 16.39
1306 | Story30 | B26 | 40 MPa RC Beam (37.5 cm x 25 cm) | Beam | 40MPa | Concrete Rectangular | 250 | 375 | 937.5 | 4800 | 0.45 | 1100.92 | G300E | 2176640 | 17.08 | G300E | 1838403.2 | 14.42
1307 | Story30 | B3 | 40 MPa RC Beam (37.5 cm x 25 cm) | Beam | 40MPa | Concrete Rectangular | 250 | 375 | 937.5 | 6937.5 | 0.65 | 1591.17 | G300E | 3586687.5 | 28.14 | G300E | 2240282.73 | 17.58
1308 | Story30 | B30 | 40 MPa RC Beam (37.5 cm x 25 cm) | Beam | 40MPa | Concrete Rectangular | 250 | 375 | 937.5 | 4537.5 | 0.43 | 1040.71 | G300E | 2058815 | 16.15 | G300E | 1739075.52 | 13.65
1309 | Story30 | B31 | 40 MPa RC Beam (37.5 cm x 25 cm) | Beam | 40MPa | Concrete Rectangular | 250 | 375 | 937.5 | 6937.5 | 0.65 | 1591.17 | G300E | 2537232.95 | 19.91 | G300E | 2089292.77 | 16.39
1310 | Story30 | B32 | 40 MPa RC Beam (37.5 cm x 25 cm) | Beam | 40MPa | Concrete Rectangular | 250 | 375 | 937.5 | 4537.5 | 0.43 | 1040.71 | G300E | 1845790.18 | 14.48 | G300E | 1657103.91 | 13
1311 | Story30 | B33 | 40 MPa RC Beam (37.5 cm x 25 cm) | Beam | 40MPa | Concrete Rectangular | 250 | 375 | 937.5 | 6937.5 | 0.65 | 1591.17 | G300E | 2959159.09 | 23.22 | G300E | 1181192.15 | 9.27
1312 | Story30 | B34 | 40 MPa RC Beam (37.5 cm x 25 cm) | Beam | 40MPa | Concrete Rectangular | 250 | 375 | 937.5 | 6937.5 | 0.65 | 1591.17 | G300E | 3292789.77 | 25.84 | G300E | 2162651.71 | 16.97
1313 | Story30 | B35 | 40 MPa RC Beam (37.5 cm x 25 cm) | Beam | 40MPa | Concrete Rectangular | 250 | 375 | 937.5 | 4537.5 | 0.43 | 1040.71 | G300E | 1848383.04 | 14.5 | G300E | 1657289.87 | 13
1314 | Story30 | B36 | 40 MPa RC Beam (37.5 cm x 25 cm) | Beam | 40MPa | Concrete Rectangular | 250 | 375 | 937.5 | 6937.5 | 0.65 | 1591.17 | G300E | 3162553.98 | 24.81 | G300E | 3342301.45 | 26.22
1315 | Story30 | B37 | 40 MPa RC Beam (37.5 cm x 25 cm) | Beam | 40MPa | Concrete Rectangular | 250 | 375 | 937.5 | 4800 | 0.45 | 1100.92 | G300E | 2177280 | 17.08 | G300E | 1839683.2 | 14.43
1316 | Story30 | B38 | 40 MPa RC Beam (37.5 cm x 25 cm) | Beam | 40MPa | Concrete Rectangular | 250 | 375 | 937.5 | 6937.5 | 0.65 | 1591.17 | G300E | 4508470.11 | 35.38 | G300E | 2898058.81 | 22.74
1317 | Story30 | B4 | 40 MPa RC Beam (37.5 cm x 25 cm) | Beam | 40MPa | Concrete Rectangular | 250 | 375 | 937.5 | 4537.5 | 0.43 | 1040.71 | G300E | 1289946.43 | 10.12 | G300E | 1879580.78 | 14.75
1318 | Story30 | B40 | 40 MPa RC Beam (37.5 cm x 25 cm) | Beam | 40MPa | Concrete Rectangular | 250 | 375 | 937.5 | 6937.5 | 0.65 | 1591.17 | G300E | 4508771.74 | 35.38 | G300E | 2898444.52 | 22.74
1319 | Story30 | B41 | 40 MPa RC Beam (37.5 cm x 25 cm) | Beam | 40MPa | Concrete Rectangular | 250 | 375 | 937.5 | 4537.5 | 0.43 | 1040.71 | G300E | 1895162.5 | 14.87 | G300E | 2234040.39 | 17.53
1320 | Story30 | B42 | 40 MPa RC Beam (37.5 cm x 25 cm) | Beam | 40MPa | Concrete Rectangular | 250 | 375 | 937.5 | 6937.5 | 0.65 | 1591.17 | G300E | 3173590.91 | 24.9 | G300E | 3376792.25 | 26.5
1321 | Story30 | B43 | 40 MPa RC Beam (37.5 cm x 25 cm) | Beam | 40MPa | Concrete Rectangular | 250 | 375 | 937.5 | 4537.5 | 0.43 | 1040.71 | G300E | 1848058.93 | 14.5 | G300E | 1658071.37 | 13.01
1322 | Story30 | B44 | 40 MPa RC Beam (37.5 cm x 25 cm) | Beam | 40MPa | Concrete Rectangular | 250 | 375 | 937.5 | 6937.5 | 0.65 | 1591.17 | G300E | 3017234.37 | 23.67 | G300E | 2727851.38 | 21.4
1323 | Story30 | B45 | 40 MPa RC Beam (37.5 cm x 25 cm) | Beam | 40MPa | Concrete Rectangular | 250 | 375 | 937.5 | 6937.5 | 0.65 | 1591.17 | G300E | 2312079.55 | 18.14 | G300E | 2458438.33 | 19.29
1324 | Story30 | B46 | 40 MPa RC Beam (37.5 cm x 25 cm) | Beam | 40MPa | Concrete Rectangular | 250 | 375 | 937.5 | 4537.5 | 0.43 | 1040.71 | G300E | 2039282.14 | 16 | G300E | 1081966.47 | 8.49
1325 | Story30 | B47 | 40 MPa RC Beam (37.5 cm x 25 cm) | Beam | 40MPa | Concrete Rectangular | 250 | 375 | 937.5 | 6937.5 | 0.65 | 1591.17 | G300E | 3586056.82 | 28.14 | G300E | 2240304.01 | 17.58
1326 | Story30 | B48 | 40 MPa RC Beam (37.5 cm x 25 cm) | Beam | 40MPa | Concrete Rectangular | 250 | 375 | 937.5 | 4537.5 | 0.43 | 1040.71 | G300E | 1621508.04 | 12.72 | G300E | 212697.74 | 1.67
1327 | Story30 | B49 | 40 MPa RC Beam (37.5 cm x 25 cm) | Beam | 40MPa | Concrete Rectangular | 250 | 375 | 937.5 | 6937.5 | 0.65 | 1591.17 | G300E | 4229352.27 | 33.19 | G300E | 758482 | 5.95
1328 | Story30 | B5 | 40 MPa RC Beam (37.5 cm x 25 cm) | Beam | 40MPa | Concrete Rectangular | 250 | 375 | 937.5 | 6937.5 | 0.65 | 1591.17 | G300E | 4228721.59 | 33.18 | G300E | 758431.15 | 5.95
1329 | Story30 | B50 | 40 MPa RC Beam (37.5 cm x 25 cm) | Beam | 40MPa | Concrete Rectangular | 250 | 375 | 937.5 | 4537.5 | 0.43 | 1040.71 | G300E | 1517469.64 | 11.91 | G300E | 1072229.89 | 8.41
1330 | Story30 | B51 | 40 MPa RC Beam (37.5 cm x 25 cm) | Beam | 40MPa | Concrete Rectangular | 250 | 375 | 937.5 | 6937.5 | 0.65 | 1591.17 | G300E | 4227144.89 | 33.17 | G300E | 758398.04 | 5.95
1331 | Story30 | B52 | 40 MPa RC Beam (37.5 cm x 25 cm) | Beam | 40MPa | Concrete Rectangular | 250 | 375 | 937.5 | 4537.5 | 0.43 | 1040.71 | G300E | 1622480.36 | 12.73 | G300E | 212697.74 | 1.67
1332 | Story30 | B53 | 40 MPa RC Beam (37.5 cm x 25 cm) | Beam | 40MPa | Concrete Rectangular | 250 | 375 | 937.5 | 6937.5 | 0.65 | 1591.17 | G300E | 3587948.86 | 28.15 | G300E | 2240205.86 | 17.58
1333 | Story30 | B54 | 40 MPa RC Beam (37.5 cm x 25 cm) | Beam | 40MPa | Concrete Rectangular | 250 | 375 | 937.5 | 4537.5 | 0.43 | 1040.71 | G300E | 2033124.11 | 15.95 | G300E | 1083414.01 | 8.5
1334 | Story30 | B55 | 40 MPa RC Beam (37.5 cm x 25 cm) | Beam | 40MPa | Concrete Rectangular | 250 | 375 | 937.5 | 6937.5 | 0.65 | 1591.17 | G300E | 2312079.55 | 18.14 | G300E | 2458438.33 | 19.29
1335 | Story30 | B56 | 40 MPa RC Beam (37.5 cm x 25 cm) | Beam | 40MPa | Concrete Rectangular | 250 | 375 | 937.5 | 4537.5 | 0.43 | 1040.71 | G300E | 1370973.21 | 10.76 | G300E | 1717607.42 | 13.48
1336 | Story30 | B57 | 40 MPa RC Beam (37.5 cm x 25 cm) | Beam | 40MPa | Concrete Rectangular | 250 | 375 | 937.5 | 4537.5 | 0.43 | 1040.71 | G300E | 1289946.43 | 10.12 | G300E | 1879580.78 | 14.75
1337 | Story30 | B58 | 40 MPa RC Beam (37.5 cm x 25 cm) | Beam | 40MPa | Concrete Rectangular | 250 | 375 | 937.5 | 4537.5 | 0.43 | 1040.71 | G300E | 1279575 | 10.04 | G300E | 2384619.92 | 18.71
1338 | Story30 | B59 | 40 MPa RC Beam (37.5 cm x 25 cm) | Beam | 40MPa | Concrete Rectangular | 250 | 375 | 937.5 | 4537.5 | 0.43 | 1040.71 | G300E | 1289946.43 | 10.12 | G300E | 1879580.78 | 14.75
1339 | Story30 | B6 | 40 MPa RC Beam (37.5 cm x 25 cm) | Beam | 40MPa | Concrete Rectangular | 250 | 375 | 937.5 | 4537.5 | 0.43 | 1040.71 | G300E | 1279575 | 10.04 | G300E | 2384619.92 | 18.71
1340 | Story30 | B60 | 40 MPa RC Beam (37.5 cm x 25 cm) | Beam | 40MPa | Concrete Rectangular | 250 | 375 | 937.5 | 4537.5 | 0.43 | 1040.71 | G300E | 1370973.21 | 10.76 | G300E | 1717607.42 | 13.48
1341 | Story30 | B7 | 40 MPa RC Beam (37.5 cm x 25 cm) | Beam | 40MPa | Concrete Rectangular | 250 | 375 | 937.5 | 6937.5 | 0.65 | 1591.17 | G300E | 4229036.93 | 33.18 | G300E | 758437.06 | 5.95
1342 | Story30 | B8 | 40 MPa RC Beam (37.5 cm x 25 cm) | Beam | 40MPa | Concrete Rectangular | 250 | 375 | 937.5 | 4537.5 | 0.43 | 1040.71 | G300E | 1289946.43 | 10.12 | G300E | 1879580.78 | 14.75
1343 | Story30 | B9 | 40 MPa RC Beam (37.5 cm x 25 cm) | Beam | 40MPa | Concrete Rectangular | 250 | 375 | 937.5 | 6937.5 | 0.65 | 1591.17 | G300E | 3586372.16 | 28.14 | G300E | 2240274.45 | 17.58
1344 | Story31 | B1 | 40 MPa RC Beam (37.5 cm x 25 cm) | Beam | 40MPa | Concrete Rectangular | 250 | 375 | 937.5 | 6950 | 0.65 | 1594.04 | G300E | 3376436.36 | 26.49 | G300E | 2939893.83 | 23.07
1345 | Story31 | B10 | 40 MPa RC Beam (37.5 cm x 25 cm) | Beam | 40MPa | Concrete Rectangular | 250 | 375 | 937.5 | 4550 | 0.43 | 1043.58 | G300E | 1293500 | 10.15 | G300E | 1731683.69 | 13.59
1346 | Story31 | B11 | 40 MPa RC Beam (37.5 cm x 25 cm) | Beam | 40MPa | Concrete Rectangular | 250 | 375 | 937.5 | 6950 | 0.65 | 1594.04 | G300E | 3376436.36 | 26.49 | G300E | 2939893.83 | 23.07
1347 | Story31 | B12 | 40 MPa RC Beam (37.5 cm x 25 cm) | Beam | 40MPa | Concrete Rectangular | 250 | 375 | 937.5 | 6950 | 0.65 | 1594.04 | G300E | 3226063.64 | 25.31 | G300E | 2128639.29 | 16.7
1348 | Story31 | B13 | 40 MPa RC Beam (37.5 cm x 25 cm) | Beam | 40MPa | Concrete Rectangular | 250 | 375 | 937.5 | 4550 | 0.43 | 1043.58 | G300E | 2170350 | 17.03 | G300E | 250038.75 | 1.96
1349 | Story31 | B14 | 40 MPa RC Beam (37.5 cm x 25 cm) | Beam | 40MPa | Concrete Rectangular | 250 | 375 | 937.5 | 6950 | 0.65 | 1594.04 | G300E | 3090222.73 | 24.25 | G300E | 3348323.61 | 26.27
1350 | Story31 | B15 | 40 MPa RC Beam (37.5 cm x 25 cm) | Beam | 40MPa | Concrete Rectangular | 250 | 375 | 937.5 | 4550 | 0.43 | 1043.58 | G300E | 1628250 | 12.78 | G300E | 644233.69 | 5.05
1351 | Story31 | B16 | 40 MPa RC Beam (37.5 cm x 25 cm) | Beam | 40MPa | Concrete Rectangular | 250 | 375 | 937.5 | 7200 | 0.68 | 1651.38 | G300E | 4724452.17 | 37.07 | G300E | 3009234.13 | 23.61
1352 | Story31 | B17 | 40 MPa RC Beam (37.5 cm x 25 cm) | Beam | 40MPa | Concrete Rectangular | 250 | 375 | 937.5 | 4550 | 0.43 | 1043.58 | G300E | 1517100 | 11.9 | G300E | 1075183.69 | 8.44
1353 | Story31 | B18 | 40 MPa RC Beam (37.5 cm x 25 cm) | Beam | 40MPa | Concrete Rectangular | 250 | 375 | 937.5 | 7200 | 0.68 | 1651.38 | G300E | 4726956.52 | 37.09 | G300E | 3009363.26 | 23.61
1354 | Story31 | B19 | 40 MPa RC Beam (37.5 cm x 25 cm) | Beam | 40MPa | Concrete Rectangular | 250 | 375 | 937.5 | 4550 | 0.43 | 1043.58 | G300E | 1627600 | 12.77 | G300E | 644233.69 | 5.05
1355 | Story31 | B2 | 40 MPa RC Beam (37.5 cm x 25 cm) | Beam | 40MPa | Concrete Rectangular | 250 | 375 | 937.5 | 4550 | 0.43 | 1043.58 | G300E | 1293500 | 10.15 | G300E | 1731683.69 | 13.59
1356 | Story31 | B20 | 40 MPa RC Beam (37.5 cm x 25 cm) | Beam | 40MPa | Concrete Rectangular | 250 | 375 | 937.5 | 6950 | 0.65 | 1594.04 | G300E | 3090222.73 | 24.25 | G300E | 3348323.61 | 26.27
1357 | Story31 | B21 | 40 MPa RC Beam (37.5 cm x 25 cm) | Beam | 40MPa | Concrete Rectangular | 250 | 375 | 937.5 | 4550 | 0.43 | 1043.58 | G300E | 2169700 | 17.02 | G300E | 250018.03 | 1.96
1358 | Story31 | B22 | 40 MPa RC Beam (37.5 cm x 25 cm) | Beam | 40MPa | Concrete Rectangular | 250 | 375 | 937.5 | 6950 | 0.65 | 1594.04 | G300E | 3226063.64 | 25.31 | G300E | 2128639.29 | 16.7
1359 | Story31 | B23 | 40 MPa RC Beam (37.5 cm x 25 cm) | Beam | 40MPa | Concrete Rectangular | 250 | 375 | 937.5 | 6950 | 0.65 | 1594.04 | G300E | 1959900 | 15.38 | G300E | 1992754.55 | 15.64
1360 | Story31 | B24 | 40 MPa RC Beam (37.5 cm x 25 cm) | Beam | 40MPa | Concrete Rectangular | 250 | 375 | 937.5 | 4550 | 0.43 | 1043.58 | G300E | 1685450 | 13.22 | G300E | 1075183.69 | 8.44
1361 | Story31 | B25 | 40 MPa RC Beam (37.5 cm x 25 cm) | Beam | 40MPa | Concrete Rectangular | 250 | 375 | 937.5 | 6950 | 0.65 | 1594.04 | G300E | 2316245.45 | 18.17 | G300E | 837790.91 | 6.57
1362 | Story31 | B26 | 40 MPa RC Beam (37.5 cm x 25 cm) | Beam | 40MPa | Concrete Rectangular | 250 | 375 | 937.5 | 4800 | 0.45 | 1100.92 | G300E | 2228160 | 17.48 | G300E | 1848643.2 | 14.51
1363 | Story31 | B3 | 40 MPa RC Beam (37.5 cm x 25 cm) | Beam | 40MPa | Concrete Rectangular | 250 | 375 | 937.5 | 6950 | 0.65 | 1594.04 | G300E | 3706245.45 | 29.08 | G300E | 2243902.27 | 17.61
1364 | Story31 | B30 | 40 MPa RC Beam (37.5 cm x 25 cm) | Beam | 40MPa | Concrete Rectangular | 250 | 375 | 937.5 | 4550 | 0.43 | 1043.58 | G300E | 2113020 | 16.58 | G300E | 1753573.03 | 13.76
1365 | Story31 | B31 | 40 MPa RC Beam (37.5 cm x 25 cm) | Beam | 40MPa | Concrete Rectangular | 250 | 375 | 937.5 | 6950 | 0.65 | 1594.04 | G300E | 2316245.45 | 18.17 | G300E | 837790.91 | 6.57
1366 | Story31 | B32 | 40 MPa RC Beam (37.5 cm x 25 cm) | Beam | 40MPa | Concrete Rectangular | 250 | 375 | 937.5 | 4550 | 0.43 | 1043.58 | G300E | 1683825 | 13.21 | G300E | 1075183.69 | 8.44
1367 | Story31 | B33 | 40 MPa RC Beam (37.5 cm x 25 cm) | Beam | 40MPa | Concrete Rectangular | 250 | 375 | 937.5 | 6950 | 0.65 | 1594.04 | G300E | 1959900 | 15.38 | G300E | 1990227.27 | 15.62
1368 | Story31 | B34 | 40 MPa RC Beam (37.5 cm x 25 cm) | Beam | 40MPa | Concrete Rectangular | 250 | 375 | 937.5 | 6950 | 0.65 | 1594.04 | G300E | 3226379.55 | 25.32 | G300E | 2128639.29 | 16.7
1369 | Story31 | B35 | 40 MPa RC Beam (37.5 cm x 25 cm) | Beam | 40MPa | Concrete Rectangular | 250 | 375 | 937.5 | 4550 | 0.43 | 1043.58 | G300E | 1686100 | 13.23 | G300E | 1075183.69 | 8.44
1370 | Story31 | B36 | 40 MPa RC Beam (37.5 cm x 25 cm) | Beam | 40MPa | Concrete Rectangular | 250 | 375 | 937.5 | 6950 | 0.65 | 1594.04 | G300E | 3179309.09 | 24.95 | G300E | 3348323.61 | 26.27
1371 | Story31 | B37 | 40 MPa RC Beam (37.5 cm x 25 cm) | Beam | 40MPa | Concrete Rectangular | 250 | 375 | 937.5 | 4800 | 0.45 | 1100.92 | G300E | 2228160 | 17.48 | G300E | 1849923.2 | 14.52
1372 | Story31 | B38 | 40 MPa RC Beam (37.5 cm x 25 cm) | Beam | 40MPa | Concrete Rectangular | 250 | 375 | 937.5 | 6950 | 0.65 | 1594.04 | G300E | 4561617.39 | 35.79 | G300E | 2904772.9 | 22.79
1373 | Story31 | B4 | 40 MPa RC Beam (37.5 cm x 25 cm) | Beam | 40MPa | Concrete Rectangular | 250 | 375 | 937.5 | 4550 | 0.43 | 1043.58 | G300E | 1283100 | 10.07 | G300E | 2407236.41 | 18.89
1374 | Story31 | B40 | 40 MPa RC Beam (37.5 cm x 25 cm) | Beam | 40MPa | Concrete Rectangular | 250 | 375 | 937.5 | 6950 | 0.65 | 1594.04 | G300E | 4563128.26 | 35.8 | G300E | 2905155.9 | 22.79
1375 | Story31 | B41 | 40 MPa RC Beam (37.5 cm x 25 cm) | Beam | 40MPa | Concrete Rectangular | 250 | 375 | 937.5 | 4550 | 0.43 | 1043.58 | G300E | 1950433.33 | 15.3 | G300E | 2248253.96 | 17.64
1376 | Story31 | B42 | 40 MPa RC Beam (37.5 cm x 25 cm) | Beam | 40MPa | Concrete Rectangular | 250 | 375 | 937.5 | 6950 | 0.65 | 1594.04 | G300E | 3103175 | 24.35 | G300E | 3348323.61 | 26.27
1377 | Story31 | B43 | 40 MPa RC Beam (37.5 cm x 25 cm) | Beam | 40MPa | Concrete Rectangular | 250 | 375 | 937.5 | 4550 | 0.43 | 1043.58 | G300E | 1685450 | 13.22 | G300E | 1075183.69 | 8.44
1378 | Story31 | B44 | 40 MPa RC Beam (37.5 cm x 25 cm) | Beam | 40MPa | Concrete Rectangular | 250 | 375 | 937.5 | 6950 | 0.65 | 1594.04 | G300E | 3111862.5 | 24.42 | G300E | 2658524.14 | 20.86
1379 | Story31 | B45 | 40 MPa RC Beam (37.5 cm x 25 cm) | Beam | 40MPa | Concrete Rectangular | 250 | 375 | 937.5 | 6950 | 0.65 | 1594.04 | G300E | 3376436.36 | 26.49 | G300E | 2940841.56 | 23.07
1380 | Story31 | B46 | 40 MPa RC Beam (37.5 cm x 25 cm) | Beam | 40MPa | Concrete Rectangular | 250 | 375 | 937.5 | 4550 | 0.43 | 1043.58 | G300E | 2170675 | 17.03 | G300E | 250138.69 | 1.96
1381 | Story31 | B47 | 40 MPa RC Beam (37.5 cm x 25 cm) | Beam | 40MPa | Concrete Rectangular | 250 | 375 | 937.5 | 6950 | 0.65 | 1594.04 | G300E | 3706245.45 | 29.08 | G300E | 2243923.6 | 17.61
1382 | Story31 | B48 | 40 MPa RC Beam (37.5 cm x 25 cm) | Beam | 40MPa | Concrete Rectangular | 250 | 375 | 937.5 | 4550 | 0.43 | 1043.58 | G300E | 1628575 | 12.78 | G300E | 644233.69 | 5.05
1383 | Story31 | B49 | 40 MPa RC Beam (37.5 cm x 25 cm) | Beam | 40MPa | Concrete Rectangular | 250 | 375 | 937.5 | 6950 | 0.65 | 1594.04 | G300E | 4366811.36 | 34.26 | G300E | 767039.51 | 6.02
1384 | Story31 | B5 | 40 MPa RC Beam (37.5 cm x 25 cm) | Beam | 40MPa | Concrete Rectangular | 250 | 375 | 937.5 | 6950 | 0.65 | 1594.04 | G300E | 4366495.45 | 34.26 | G300E | 766990.94 | 6.02
1385 | Story31 | B50 | 40 MPa RC Beam (37.5 cm x 25 cm) | Beam | 40MPa | Concrete Rectangular | 250 | 375 | 937.5 | 4550 | 0.43 | 1043.58 | G300E | 1517750 | 11.91 | G300E | 1075183.69 | 8.44
1386 | Story31 | B51 | 40 MPa RC Beam (37.5 cm x 25 cm) | Beam | 40MPa | Concrete Rectangular | 250 | 375 | 937.5 | 6950 | 0.65 | 1594.04 | G300E | 4365231.82 | 34.25 | G300E | 766950.66 | 6.02
1387 | Story31 | B52 | 40 MPa RC Beam (37.5 cm x 25 cm) | Beam | 40MPa | Concrete Rectangular | 250 | 375 | 937.5 | 4550 | 0.43 | 1043.58 | G300E | 1628575 | 12.78 | G300E | 644233.69 | 5.05
1388 | Story31 | B53 | 40 MPa RC Beam (37.5 cm x 25 cm) | Beam | 40MPa | Concrete Rectangular | 250 | 375 | 937.5 | 6950 | 0.65 | 1594.04 | G300E | 3708140.91 | 29.1 | G300E | 2243830.01 | 17.61
1389 | Story31 | B54 | 40 MPa RC Beam (37.5 cm x 25 cm) | Beam | 40MPa | Concrete Rectangular | 250 | 375 | 937.5 | 4550 | 0.43 | 1043.58 | G300E | 2166125 | 17 | G300E | 254145.94 | 1.99
1390 | Story31 | B55 | 40 MPa RC Beam (37.5 cm x 25 cm) | Beam | 40MPa | Concrete Rectangular | 250 | 375 | 937.5 | 6950 | 0.65 | 1594.04 | G300E | 3376436.36 | 26.49 | G300E | 2940841.56 | 23.07
1391 | Story31 | B56 | 40 MPa RC Beam (37.5 cm x 25 cm) | Beam | 40MPa | Concrete Rectangular | 250 | 375 | 937.5 | 4550 | 0.43 | 1043.58 | G300E | 1293500 | 10.15 | G300E | 1731683.69 | 13.59
1392 | Story31 | B57 | 40 MPa RC Beam (37.5 cm x 25 cm) | Beam | 40MPa | Concrete Rectangular | 250 | 375 | 937.5 | 4550 | 0.43 | 1043.58 | G300E | 1283100 | 10.07 | G300E | 2407236.41 | 18.89
1393 | Story31 | B58 | 40 MPa RC Beam (37.5 cm x 25 cm) | Beam | 40MPa | Concrete Rectangular | 250 | 375 | 937.5 | 4550 | 0.43 | 1043.58 | G300E | 1283100 | 10.07 | G300E | 2410689.12 | 18.92
1394 | Story31 | B59 | 40 MPa RC Beam (37.5 cm x 25 cm) | Beam | 40MPa | Concrete Rectangular | 250 | 375 | 937.5 | 4550 | 0.43 | 1043.58 | G300E | 1283100 | 10.07 | G300E | 2406261.41 | 18.88
1395 | Story31 | B6 | 40 MPa RC Beam (37.5 cm x 25 cm) | Beam | 40MPa | Concrete Rectangular | 250 | 375 | 937.5 | 4550 | 0.43 | 1043.58 | G300E | 1283100 | 10.07 | G300E | 2410689.12 | 18.92
1396 | Story31 | B60 | 40 MPa RC Beam (37.5 cm x 25 cm) | Beam | 40MPa | Concrete Rectangular | 250 | 375 | 937.5 | 4550 | 0.43 | 1043.58 | G300E | 1293500 | 10.15 | G300E | 1730708.69 | 13.58
1397 | Story31 | B7 | 40 MPa RC Beam (37.5 cm x 25 cm) | Beam | 40MPa | Concrete Rectangular | 250 | 375 | 937.5 | 6950 | 0.65 | 1594.04 | G300E | 4366495.45 | 34.26 | G300E | 766999.24 | 6.02
1398 | Story31 | B8 | 40 MPa RC Beam (37.5 cm x 25 cm) | Beam | 40MPa | Concrete Rectangular | 250 | 375 | 937.5 | 4550 | 0.43 | 1043.58 | G300E | 1283100 | 10.07 | G300E | 2407236.41 | 18.89
1399 | Story31 | B9 | 40 MPa RC Beam (37.5 cm x 25 cm) | Beam | 40MPa | Concrete Rectangular | 250 | 375 | 937.5 | 6950 | 0.65 | 1594.04 | G300E | 3706245.45 | 29.08 | G300E | 2243898.72 | 17.61
1400 | Story32 | B1 | 40 MPa RC Beam (37.5 cm x 25 cm) | Beam | 40MPa | Concrete Rectangular | 250 | 375 | 937.5 | 6950 | 0.65 | 1594.04 | G300E | 2318772.73 | 18.19 | G300E | 3177889.08 | 24.93
1401 | Story32 | B10 | 40 MPa RC Beam (37.5 cm x 25 cm) | Beam | 40MPa | Concrete Rectangular | 250 | 375 | 937.5 | 4550 | 0.43 | 1043.58 | G300E | 1284075 | 10.08 | G300E | 2050061.41 | 16.09
1402 | Story32 | B11 | 40 MPa RC Beam (37.5 cm x 25 cm) | Beam | 40MPa | Concrete Rectangular | 250 | 375 | 937.5 | 6950 | 0.65 | 1594.04 | G300E | 2318772.73 | 18.19 | G300E | 3177889.08 | 24.93
1403 | Story32 | B12 | 40 MPa RC Beam (37.5 cm x 25 cm) | Beam | 40MPa | Concrete Rectangular | 250 | 375 | 937.5 | 6950 | 0.65 | 1594.04 | G300E | 3218797.73 | 25.26 | G300E | 2575966.56 | 20.21
1404 | Story32 | B13 | 40 MPa RC Beam (37.5 cm x 25 cm) | Beam | 40MPa | Concrete Rectangular | 250 | 375 | 937.5 | 4550 | 0.43 | 1043.58 | G300E | 2068300 | 16.23 | G300E | 1085747.81 | 8.52
1405 | Story32 | B14 | 40 MPa RC Beam (37.5 cm x 25 cm) | Beam | 40MPa | Concrete Rectangular | 250 | 375 | 937.5 | 6950 | 0.65 | 1594.04 | G300E | 3179309.09 | 24.95 | G300E | 3382876.57 | 26.54
1406 | Story32 | B15 | 40 MPa RC Beam (37.5 cm x 25 cm) | Beam | 40MPa | Concrete Rectangular | 250 | 375 | 937.5 | 4550 | 0.43 | 1043.58 | G300E | 1628900 | 12.78 | G300E | 356933.69 | 2.8
1407 | Story32 | B16 | 40 MPa RC Beam (37.5 cm x 25 cm) | Beam | 40MPa | Concrete Rectangular | 250 | 375 | 937.5 | 7200 | 0.68 | 1651.38 | G300E | 4788939.13 | 37.58 | G300E | 3010464.39 | 23.62
1408 | Story32 | B17 | 40 MPa RC Beam (37.5 cm x 25 cm) | Beam | 40MPa | Concrete Rectangular | 250 | 375 | 937.5 | 4550 | 0.43 | 1043.58 | G300E | 1516450 | 11.9 | G300E | 1075183.69 | 8.44
1409 | Story32 | B18 | 40 MPa RC Beam (37.5 cm x 25 cm) | Beam | 40MPa | Concrete Rectangular | 250 | 375 | 937.5 | 7200 | 0.68 | 1651.38 | G300E | 4790504.35 | 37.59 | G300E | 3010598.22 | 23.62
1410 | Story32 | B19 | 40 MPa RC Beam (37.5 cm x 25 cm) | Beam | 40MPa | Concrete Rectangular | 250 | 375 | 937.5 | 4550 | 0.43 | 1043.58 | G300E | 1628575 | 12.78 | G300E | 356933.69 | 2.8
1411 | Story32 | B2 | 40 MPa RC Beam (37.5 cm x 25 cm) | Beam | 40MPa | Concrete Rectangular | 250 | 375 | 937.5 | 4550 | 0.43 | 1043.58 | G300E | 1284075 | 10.08 | G300E | 2050061.41 | 16.09
1412 | Story32 | B20 | 40 MPa RC Beam (37.5 cm x 25 cm) | Beam | 40MPa | Concrete Rectangular | 250 | 375 | 937.5 | 6950 | 0.65 | 1594.04 | G300E | 3178993.18 | 24.94 | G300E | 3382876.57 | 26.54
1413 | Story32 | B21 | 40 MPa RC Beam (37.5 cm x 25 cm) | Beam | 40MPa | Concrete Rectangular | 250 | 375 | 937.5 | 4550 | 0.43 | 1043.58 | G300E | 2067975 | 16.23 | G300E | 1085738.06 | 8.52
1414 | Story32 | B22 | 40 MPa RC Beam (37.5 cm x 25 cm) | Beam | 40MPa | Concrete Rectangular | 250 | 375 | 937.5 | 6950 | 0.65 | 1594.04 | G300E | 3219113.64 | 25.26 | G300E | 2541413.61 | 19.94
1415 | Story32 | B23 | 40 MPa RC Beam (37.5 cm x 25 cm) | Beam | 40MPa | Concrete Rectangular | 250 | 375 | 937.5 | 6950 | 0.65 | 1594.04 | G300E | 3039677.27 | 23.85 | G300E | 1196588.61 | 9.39
1416 | Story32 | B24 | 40 MPa RC Beam (37.5 cm x 25 cm) | Beam | 40MPa | Concrete Rectangular | 250 | 375 | 937.5 | 4550 | 0.43 | 1043.58 | G300E | 1881425 | 14.76 | G300E | 656885.53 | 5.15
1417 | Story32 | B25 | 40 MPa RC Beam (37.5 cm x 25 cm) | Beam | 40MPa | Concrete Rectangular | 250 | 375 | 937.5 | 6950 | 0.65 | 1594.04 | G300E | 2532959.09 | 19.87 | G300E | 1954845.45 | 15.34
1418 | Story32 | B26 | 40 MPa RC Beam (37.5 cm x 25 cm) | Beam | 40MPa | Concrete Rectangular | 250 | 375 | 937.5 | 4800 | 0.45 | 1100.92 | G300E | 2161600 | 16.96 | G300E | 1856323.2 | 14.57
1419 | Story32 | B3 | 40 MPa RC Beam (37.5 cm x 25 cm) | Beam | 40MPa | Concrete Rectangular | 250 | 375 | 937.5 | 6950 | 0.65 | 1594.04 | G300E | 3644011.36 | 28.59 | G300E | 2245561.98 | 17.62
1420 | Story32 | B30 | 40 MPa RC Beam (37.5 cm x 25 cm) | Beam | 40MPa | Concrete Rectangular | 250 | 375 | 937.5 | 4550 | 0.43 | 1043.58 | G300E | 2051140 | 16.09 | G300E | 1759639.7 | 13.81
1421 | Story32 | B31 | 40 MPa RC Beam (37.5 cm x 25 cm) | Beam | 40MPa | Concrete Rectangular | 250 | 375 | 937.5 | 6950 | 0.65 | 1594.04 | G300E | 2533275 | 19.88 | G300E | 1954845.45 | 15.34
1422 | Story32 | B32 | 40 MPa RC Beam (37.5 cm x 25 cm) | Beam | 40MPa | Concrete Rectangular | 250 | 375 | 937.5 | 4550 | 0.43 | 1043.58 | G300E | 1879800 | 14.75 | G300E | 656723.44 | 5.15
1423 | Story32 | B33 | 40 MPa RC Beam (37.5 cm x 25 cm) | Beam | 40MPa | Concrete Rectangular | 250 | 375 | 937.5 | 6950 | 0.65 | 1594.04 | G300E | 3039361.36 | 23.85 | G300E | 1194693.15 | 9.37
1424 | Story32 | B34 | 40 MPa RC Beam (37.5 cm x 25 cm) | Beam | 40MPa | Concrete Rectangular | 250 | 375 | 937.5 | 6950 | 0.65 | 1594.04 | G300E | 3219113.64 | 25.26 | G300E | 2575966.56 | 20.21
1425 | Story32 | B35 | 40 MPa RC Beam (37.5 cm x 25 cm) | Beam | 40MPa | Concrete Rectangular | 250 | 375 | 937.5 | 4550 | 0.43 | 1043.58 | G300E | 1882075 | 14.77 | G300E | 656912.34 | 5.15
1426 | Story32 | B36 | 40 MPa RC Beam (37.5 cm x 25 cm) | Beam | 40MPa | Concrete Rectangular | 250 | 375 | 937.5 | 6950 | 0.65 | 1594.04 | G300E | 3179309.09 | 24.95 | G300E | 3382876.57 | 26.54
1427 | Story32 | B37 | 40 MPa RC Beam (37.5 cm x 25 cm) | Beam | 40MPa | Concrete Rectangular | 250 | 375 | 937.5 | 4800 | 0.45 | 1100.92 | G300E | 2162560 | 16.97 | G300E | 1856323.2 | 14.57
1428 | Story32 | B38 | 40 MPa RC Beam (37.5 cm x 25 cm) | Beam | 40MPa | Concrete Rectangular | 250 | 375 | 937.5 | 6950 | 0.65 | 1594.04 | G300E | 4622958.7 | 36.27 | G300E | 2905959.31 | 22.8
1429 | Story32 | B4 | 40 MPa RC Beam (37.5 cm x 25 cm) | Beam | 40MPa | Concrete Rectangular | 250 | 375 | 937.5 | 4550 | 0.43 | 1043.58 | G300E | 1374750 | 10.79 | G300E | 1840436.41 | 14.44
1430 | Story32 | B40 | 40 MPa RC Beam (37.5 cm x 25 cm) | Beam | 40MPa | Concrete Rectangular | 250 | 375 | 937.5 | 6950 | 0.65 | 1594.04 | G300E | 4625073.91 | 36.29 | G300E | 2906358.18 | 22.8
1431 | Story32 | B41 | 40 MPa RC Beam (37.5 cm x 25 cm) | Beam | 40MPa | Concrete Rectangular | 250 | 375 | 937.5 | 4550 | 0.43 | 1043.58 | G300E | 1972880 | 15.48 | G300E | 2253321.52 | 17.68
1432 | Story32 | B42 | 40 MPa RC Beam (37.5 cm x 25 cm) | Beam | 40MPa | Concrete Rectangular | 250 | 375 | 937.5 | 6950 | 0.65 | 1594.04 | G300E | 3191945.45 | 25.05 | G300E | 3382876.57 | 26.54
1433 | Story32 | B43 | 40 MPa RC Beam (37.5 cm x 25 cm) | Beam | 40MPa | Concrete Rectangular | 250 | 375 | 937.5 | 4550 | 0.43 | 1043.58 | G300E | 1881100 | 14.76 | G300E | 693277.41 | 5.44
1434 | Story32 | B44 | 40 MPa RC Beam (37.5 cm x 25 cm) | Beam | 40MPa | Concrete Rectangular | 250 | 375 | 937.5 | 6950 | 0.65 | 1594.04 | G300E | 3194683.33 | 25.07 | G300E | 2948397.05 | 23.13
1435 | Story32 | B45 | 40 MPa RC Beam (37.5 cm x 25 cm) | Beam | 40MPa | Concrete Rectangular | 250 | 375 | 937.5 | 6950 | 0.65 | 1594.04 | G300E | 2229686.36 | 17.49 | G300E | 3177889.08 | 24.93
1436 | Story32 | B46 | 40 MPa RC Beam (37.5 cm x 25 cm) | Beam | 40MPa | Concrete Rectangular | 250 | 375 | 937.5 | 4550 | 0.43 | 1043.58 | G300E | 2069925 | 16.24 | G300E | 1085799 | 8.52
1437 | Story32 | B47 | 40 MPa RC Beam (37.5 cm x 25 cm) | Beam | 40MPa | Concrete Rectangular | 250 | 375 | 937.5 | 6950 | 0.65 | 1594.04 | G300E | 3644011.36 | 28.59 | G300E | 2245578.57 | 17.62
1438 | Story32 | B48 | 40 MPa RC Beam (37.5 cm x 25 cm) | Beam | 40MPa | Concrete Rectangular | 250 | 375 | 937.5 | 4550 | 0.43 | 1043.58 | G300E | 1629550 | 12.79 | G300E | 356933.69 | 2.8
1439 | Story32 | B49 | 40 MPa RC Beam (37.5 cm x 25 cm) | Beam | 40MPa | Concrete Rectangular | 250 | 375 | 937.5 | 6950 | 0.65 | 1594.04 | G300E | 4208540.91 | 33.02 | G300E | 760621.03 | 5.97
1440 | Story32 | B5 | 40 MPa RC Beam (37.5 cm x 25 cm) | Beam | 40MPa | Concrete Rectangular | 250 | 375 | 937.5 | 6950 | 0.65 | 1594.04 | G300E | 4208856.82 | 33.02 | G300E | 760578.38 | 5.97
1441 | Story32 | B50 | 40 MPa RC Beam (37.5 cm x 25 cm) | Beam | 40MPa | Concrete Rectangular | 250 | 375 | 937.5 | 4550 | 0.43 | 1043.58 | G300E | 1516450 | 11.9 | G300E | 1075183.69 | 8.44
1442 | Story32 | B51 | 40 MPa RC Beam (37.5 cm x 25 cm) | Beam | 40MPa | Concrete Rectangular | 250 | 375 | 937.5 | 6950 | 0.65 | 1594.04 | G300E | 4207593.18 | 33.01 | G300E | 760534.55 | 5.97
1443 | Story32 | B52 | 40 MPa RC Beam (37.5 cm x 25 cm) | Beam | 40MPa | Concrete Rectangular | 250 | 375 | 937.5 | 4550 | 0.43 | 1043.58 | G300E | 1630200 | 12.79 | G300E | 356933.69 | 2.8
1444 | Story32 | B53 | 40 MPa RC Beam (37.5 cm x 25 cm) | Beam | 40MPa | Concrete Rectangular | 250 | 375 | 937.5 | 6950 | 0.65 | 1594.04 | G300E | 3644959.09 | 28.6 | G300E | 2245476.68 | 17.62
1445 | Story32 | B54 | 40 MPa RC Beam (37.5 cm x 25 cm) | Beam | 40MPa | Concrete Rectangular | 250 | 375 | 937.5 | 4550 | 0.43 | 1043.58 | G300E | 2065050 | 16.2 | G300E | 1087251.75 | 8.53
1446 | Story32 | B55 | 40 MPa RC Beam (37.5 cm x 25 cm) | Beam | 40MPa | Concrete Rectangular | 250 | 375 | 937.5 | 6950 | 0.65 | 1594.04 | G300E | 2229686.36 | 17.49 | G300E | 3176625.44 | 24.92
1447 | Story32 | B56 | 40 MPa RC Beam (37.5 cm x 25 cm) | Beam | 40MPa | Concrete Rectangular | 250 | 375 | 937.5 | 4550 | 0.43 | 1043.58 | G300E | 1284075 | 10.08 | G300E | 2050061.41 | 16.09
1448 | Story32 | B57 | 40 MPa RC Beam (37.5 cm x 25 cm) | Beam | 40MPa | Concrete Rectangular | 250 | 375 | 937.5 | 4550 | 0.43 | 1043.58 | G300E | 1374750 | 10.79 | G300E | 1840436.41 | 14.44
1449 | Story32 | B58 | 40 MPa RC Beam (37.5 cm x 25 cm) | Beam | 40MPa | Concrete Rectangular | 250 | 375 | 937.5 | 4550 | 0.43 | 1043.58 | G300E | 1283100 | 10.07 | G300E | 2468133.69 | 19.37
1450 | Story32 | B59 | 40 MPa RC Beam (37.5 cm x 25 cm) | Beam | 40MPa | Concrete Rectangular | 250 | 375 | 937.5 | 4550 | 0.43 | 1043.58 | G300E | 1374750 | 10.79 | G300E | 1840436.41 | 14.44
1451 | Story32 | B6 | 40 MPa RC Beam (37.5 cm x 25 cm) | Beam | 40MPa | Concrete Rectangular | 250 | 375 | 937.5 | 4550 | 0.43 | 1043.58 | G300E | 1283100 | 10.07 | G300E | 2468133.69 | 19.37
1452 | Story32 | B60 | 40 MPa RC Beam (37.5 cm x 25 cm) | Beam | 40MPa | Concrete Rectangular | 250 | 375 | 937.5 | 4550 | 0.43 | 1043.58 | G300E | 1284075 | 10.08 | G300E | 2050061.41 | 16.09
1453 | Story32 | B7 | 40 MPa RC Beam (37.5 cm x 25 cm) | Beam | 40MPa | Concrete Rectangular | 250 | 375 | 937.5 | 6950 | 0.65 | 1594.04 | G300E | 4208856.82 | 33.02 | G300E | 760585.49 | 5.97
1454 | Story32 | B8 | 40 MPa RC Beam (37.5 cm x 25 cm) | Beam | 40MPa | Concrete Rectangular | 250 | 375 | 937.5 | 4550 | 0.43 | 1043.58 | G300E | 1374750 | 10.79 | G300E | 1840436.41 | 14.44
1455 | Story32 | B9 | 40 MPa RC Beam (37.5 cm x 25 cm) | Beam | 40MPa | Concrete Rectangular | 250 | 375 | 937.5 | 6950 | 0.65 | 1594.04 | G300E | 3643695.45 | 28.59 | G300E | 2245554.87 | 17.62
1456 | Story33 | B1 | 40 MPa RC Beam (40 cm x 25 cm) | Beam | 40MPa | Concrete Rectangular | 250 | 400 | 1000 | 6962.5 | 0.7 | 1703.36 | G300E | 3352760.23 | 26.31 | G300E | 3140514.11 | 24.64
1457 | Story33 | B10 | 40 MPa RC Beam (40 cm x 25 cm) | Beam | 40MPa | Concrete Rectangular | 250 | 400 | 1000 | 4562.5 | 0.46 | 1116.21 | G300E | 1359625 | 10.67 | G300E | 1755913.32 | 13.78
1458 | Story33 | B11 | 40 MPa RC Beam (40 cm x 25 cm) | Beam | 40MPa | Concrete Rectangular | 250 | 400 | 1000 | 6962.5 | 0.7 | 1703.36 | G300E | 3353076.7 | 26.31 | G300E | 3140514.11 | 24.64
1459 | Story33 | B12 | 40 MPa RC Beam (40 cm x 25 cm) | Beam | 40MPa | Concrete Rectangular | 250 | 400 | 1000 | 6962.5 | 0.7 | 1703.36 | G300E | 2452065.91 | 19.24 | G300E | 2237494.32 | 17.56
1460 | Story33 | B13 | 40 MPa RC Beam (40 cm x 25 cm) | Beam | 40MPa | Concrete Rectangular | 250 | 400 | 1000 | 4562.5 | 0.46 | 1116.21 | G300E | 2086366.07 | 16.37 | G300E | 742415.21 | 5.83
1461 | Story33 | B14 | 40 MPa RC Beam (40 cm x 25 cm) | Beam | 40MPa | Concrete Rectangular | 250 | 400 | 1000 | 6962.5 | 0.7 | 1703.36 | G300E | 2703981.82 | 21.22 | G300E | 2864754.8 | 22.48
1462 | Story33 | B15 | 40 MPa RC Beam (40 cm x 25 cm) | Beam | 40MPa | Concrete Rectangular | 250 | 400 | 1000 | 4562.5 | 0.46 | 1116.21 | G300E | 1704419.64 | 13.37 | G300E | 681770.46 | 5.35
1463 | Story33 | B16 | 40 MPa RC Beam (40 cm x 25 cm) | Beam | 40MPa | Concrete Rectangular | 250 | 400 | 1000 | 7200 | 0.72 | 1761.47 | G300E | 4474017.39 | 35.1 | G300E | 2725778.5 | 21.39
1464 | Story33 | B17 | 40 MPa RC Beam (40 cm x 25 cm) | Beam | 40MPa | Concrete Rectangular | 250 | 400 | 1000 | 4562.5 | 0.46 | 1116.21 | G300E | 1557116.07 | 12.22 | G300E | 1135413.32 | 8.91
1465 | Story33 | B18 | 40 MPa RC Beam (40 cm x 25 cm) | Beam | 40MPa | Concrete Rectangular | 250 | 400 | 1000 | 7200 | 0.72 | 1761.47 | G300E | 4476834.78 | 35.13 | G300E | 2725778.5 | 21.39
1466 | Story33 | B19 | 40 MPa RC Beam (40 cm x 25 cm) | Beam | 40MPa | Concrete Rectangular | 250 | 400 | 1000 | 4562.5 | 0.46 | 1116.21 | G300E | 1704419.64 | 13.37 | G300E | 681770.46 | 5.35
1467 | Story33 | B2 | 40 MPa RC Beam (40 cm x 25 cm) | Beam | 40MPa | Concrete Rectangular | 250 | 400 | 1000 | 4562.5 | 0.46 | 1116.21 | G300E | 1359625 | 10.67 | G300E | 1755913.32 | 13.78
1468 | Story33 | B20 | 40 MPa RC Beam (40 cm x 25 cm) | Beam | 40MPa | Concrete Rectangular | 250 | 400 | 1000 | 6962.5 | 0.7 | 1703.36 | G300E | 2703348.86 | 21.21 | G300E | 2864754.8 | 22.48
1469 | Story33 | B21 | 40 MPa RC Beam (40 cm x 25 cm) | Beam | 40MPa | Concrete Rectangular | 250 | 400 | 1000 | 4562.5 | 0.46 | 1116.21 | G300E | 2085388.39 | 16.36 | G300E | 742387.84 | 5.83
1470 | Story33 | B22 | 40 MPa RC Beam (40 cm x 25 cm) | Beam | 40MPa | Concrete Rectangular | 250 | 400 | 1000 | 6962.5 | 0.7 | 1703.36 | G300E | 2452065.91 | 19.24 | G300E | 2237494.32 | 17.56
1471 | Story33 | B23 | 40 MPa RC Beam (40 cm x 25 cm) | Beam | 40MPa | Concrete Rectangular | 250 | 400 | 1000 | 6962.5 | 0.7 | 1703.36 | G300E | 3129327.27 | 24.55 | G300E | 1250300.43 | 9.81
1472 | Story33 | B24 | 40 MPa RC Beam (40 cm x 25 cm) | Beam | 40MPa | Concrete Rectangular | 250 | 400 | 1000 | 4562.5 | 0.46 | 1116.21 | G300E | 1667267.86 | 13.08 | G300E | 2345127.61 | 18.4
1473 | Story33 | B25 | 40 MPa RC Beam (40 cm x 25 cm) | Beam | 40MPa | Concrete Rectangular | 250 | 400 | 1000 | 6962.5 | 0.7 | 1703.36 | G300E | 2487511.36 | 19.52 | G300E | 2277372.99 | 17.87
1474 | Story33 | B26 | 40 MPa RC Beam (40 cm x 25 cm) | Beam | 40MPa | Concrete Rectangular | 250 | 400 | 1000 | 4800 | 0.48 | 1174.31 | G300E | 2128320 | 16.7 | G300E | 1931950.08 | 15.16
1475 | Story33 | B3 | 40 MPa RC Beam (40 cm x 25 cm) | Beam | 40MPa | Concrete Rectangular | 250 | 400 | 1000 | 6962.5 | 0.7 | 1703.36 | G300E | 3546760.8 | 27.83 | G300E | 2800261.8 | 21.97
1476 | Story33 | B30 | 40 MPa RC Beam (40 cm x 25 cm) | Beam | 40MPa | Concrete Rectangular | 250 | 400 | 1000 | 4562.5 | 0.46 | 1116.21 | G300E | 2025141.67 | 15.89 | G300E | 1836358.8 | 14.41
1477 | Story33 | B31 | 40 MPa RC Beam (40 cm x 25 cm) | Beam | 40MPa | Concrete Rectangular | 250 | 400 | 1000 | 6962.5 | 0.7 | 1703.36 | G300E | 2487827.84 | 19.52 | G300E | 2277372.99 | 17.87
1478 | Story33 | B32 | 40 MPa RC Beam (40 cm x 25 cm) | Beam | 40MPa | Concrete Rectangular | 250 | 400 | 1000 | 4562.5 | 0.46 | 1116.21 | G300E | 1664986.61 | 13.06 | G300E | 2345127.61 | 18.4
1479 | Story33 | B33 | 40 MPa RC Beam (40 cm x 25 cm) | Beam | 40MPa | Concrete Rectangular | 250 | 400 | 1000 | 6962.5 | 0.7 | 1703.36 | G300E | 3134707.39 | 24.6 | G300E | 1250300.43 | 9.81
1480 | Story33 | B34 | 40 MPa RC Beam (40 cm x 25 cm) | Beam | 40MPa | Concrete Rectangular | 250 | 400 | 1000 | 6962.5 | 0.7 | 1703.36 | G300E | 2452065.91 | 19.24 | G300E | 2238760.23 | 17.57
1481 | Story33 | B35 | 40 MPa RC Beam (40 cm x 25 cm) | Beam | 40MPa | Concrete Rectangular | 250 | 400 | 1000 | 4562.5 | 0.46 | 1116.21 | G300E | 1667267.86 | 13.08 | G300E | 2345127.61 | 18.4
1482 | Story33 | B36 | 40 MPa RC Beam (40 cm x 25 cm) | Beam | 40MPa | Concrete Rectangular | 250 | 400 | 1000 | 6962.5 | 0.7 | 1703.36 | G300E | 2703665.34 | 21.21 | G300E | 2864754.8 | 22.48
1483 | Story33 | B37 | 40 MPa RC Beam (40 cm x 25 cm) | Beam | 40MPa | Concrete Rectangular | 250 | 400 | 1000 | 4800 | 0.48 | 1174.31 | G300E | 2128320 | 16.7 | G300E | 1931950.08 | 15.16
1484 | Story33 | B38 | 40 MPa RC Beam (40 cm x 25 cm) | Beam | 40MPa | Concrete Rectangular | 250 | 400 | 1000 | 6962.5 | 0.7 | 1703.36 | G300E | 4327950.54 | 33.96 | G300E | 2635865.67 | 20.68
1485 | Story33 | B4 | 40 MPa RC Beam (40 cm x 25 cm) | Beam | 40MPa | Concrete Rectangular | 250 | 400 | 1000 | 4562.5 | 0.46 | 1116.21 | G300E | 1359625 | 10.67 | G300E | 2417801.71 | 18.97
1486 | Story33 | B40 | 40 MPa RC Beam (40 cm x 25 cm) | Beam | 40MPa | Concrete Rectangular | 250 | 400 | 1000 | 6962.5 | 0.7 | 1703.36 | G300E | 4416646.74 | 34.65 | G300E | 2637520.93 | 20.69
1487 | Story33 | B41 | 40 MPa RC Beam (40 cm x 25 cm) | Beam | 40MPa | Concrete Rectangular | 250 | 400 | 1000 | 4562.5 | 0.46 | 1116.21 | G300E | 1949708.33 | 15.3 | G300E | 1930244.1 | 15.15
1488 | Story33 | B42 | 40 MPa RC Beam (40 cm x 25 cm) | Beam | 40MPa | Concrete Rectangular | 250 | 400 | 1000 | 6962.5 | 0.7 | 1703.36 | G300E | 2671384.66 | 20.96 | G300E | 2717909.35 | 21.33
1489 | Story33 | B43 | 40 MPa RC Beam (40 cm x 25 cm) | Beam | 40MPa | Concrete Rectangular | 250 | 400 | 1000 | 4562.5 | 0.46 | 1116.21 | G300E | 1651950.89 | 12.96 | G300E | 2345127.61 | 18.4
1490 | Story33 | B44 | 40 MPa RC Beam (40 cm x 25 cm) | Beam | 40MPa | Concrete Rectangular | 250 | 400 | 1000 | 6962.5 | 0.7 | 1703.36 | G300E | 2698108 | 21.17 | G300E | 2528054.79 | 19.84
1491 | Story33 | B45 | 40 MPa RC Beam (40 cm x 25 cm) | Beam | 40MPa | Concrete Rectangular | 250 | 400 | 1000 | 6962.5 | 0.7 | 1703.36 | G300E | 3353393.18 | 26.31 | G300E | 3140514.11 | 24.64
1492 | Story33 | B46 | 40 MPa RC Beam (40 cm x 25 cm) | Beam | 40MPa | Concrete Rectangular | 250 | 400 | 1000 | 4562.5 | 0.46 | 1116.21 | G300E | 2087669.64 | 16.38 | G300E | 742518.2 | 5.83
1493 | Story33 | B47 | 40 MPa RC Beam (40 cm x 25 cm) | Beam | 40MPa | Concrete Rectangular | 250 | 400 | 1000 | 6962.5 | 0.7 | 1703.36 | G300E | 3547077.27 | 27.83 | G300E | 2800273.19 | 21.97
1494 | Story33 | B48 | 40 MPa RC Beam (40 cm x 25 cm) | Beam | 40MPa | Concrete Rectangular | 250 | 400 | 1000 | 4562.5 | 0.46 | 1116.21 | G300E | 1704745.54 | 13.38 | G300E | 681770.46 | 5.35
1495 | Story33 | B49 | 40 MPa RC Beam (40 cm x 25 cm) | Beam | 40MPa | Concrete Rectangular | 250 | 400 | 1000 | 6962.5 | 0.7 | 1703.36 | G300E | 4313585.23 | 33.85 | G300E | 414020.63 | 3.25
1496 | Story33 | B5 | 40 MPa RC Beam (40 cm x 25 cm) | Beam | 40MPa | Concrete Rectangular | 250 | 400 | 1000 | 6962.5 | 0.7 | 1703.36 | G300E | 4312952.27 | 33.84 | G300E | 413980.12 | 3.25
1497 | Story33 | B50 | 40 MPa RC Beam (40 cm x 25 cm) | Beam | 40MPa | Concrete Rectangular | 250 | 400 | 1000 | 4562.5 | 0.46 | 1116.21 | G300E | 1557116.07 | 12.22 | G300E | 1135413.32 | 8.91
1498 | Story33 | B51 | 40 MPa RC Beam (40 cm x 25 cm) | Beam | 40MPa | Concrete Rectangular | 250 | 400 | 1000 | 6962.5 | 0.7 | 1703.36 | G300E | 4314218.18 | 33.85 | G300E | 413980.12 | 3.25
1499 | Story33 | B52 | 40 MPa RC Beam (40 cm x 25 cm) | Beam | 40MPa | Concrete Rectangular | 250 | 400 | 1000 | 4562.5 | 0.46 | 1116.21 | G300E | 1608281.25 | 12.62 | G300E | 681770.46 | 5.35
1500 | Story33 | B53 | 40 MPa RC Beam (40 cm x 25 cm) | Beam | 40MPa | Concrete Rectangular | 250 | 400 | 1000 | 6962.5 | 0.7 | 1703.36 | G300E | 3551824.43 | 27.87 | G300E | 2800264.33 | 21.97
1501 | Story33 | B54 | 40 MPa RC Beam (40 cm x 25 cm) | Beam | 40MPa | Concrete Rectangular | 250 | 400 | 1000 | 4562.5 | 0.46 | 1116.21 | G300E | 2076915.18 | 16.3 | G300E | 742377.41 | 5.82
1502 | Story33 | B55 | 40 MPa RC Beam (40 cm x 25 cm) | Beam | 40MPa | Concrete Rectangular | 250 | 400 | 1000 | 6962.5 | 0.7 | 1703.36 | G300E | 3358140.34 | 26.35 | G300E | 3139564.68 | 24.63
1503 | Story33 | B56 | 40 MPa RC Beam (40 cm x 25 cm) | Beam | 40MPa | Concrete Rectangular | 250 | 400 | 1000 | 4562.5 | 0.46 | 1116.21 | G300E | 1359625 | 10.67 | G300E | 1755913.32 | 13.78
1504 | Story33 | B57 | 40 MPa RC Beam (40 cm x 25 cm) | Beam | 40MPa | Concrete Rectangular | 250 | 400 | 1000 | 4562.5 | 0.46 | 1116.21 | G300E | 1359625 | 10.67 | G300E | 2417801.71 | 18.97
1505 | Story33 | B58 | 40 MPa RC Beam (40 cm x 25 cm) | Beam | 40MPa | Concrete Rectangular | 250 | 400 | 1000 | 4562.5 | 0.46 | 1116.21 | G300E | 1359625 | 10.67 | G300E | 2466792.54 | 19.36
1506 | Story33 | B59 | 40 MPa RC Beam (40 cm x 25 cm) | Beam | 40MPa | Concrete Rectangular | 250 | 400 | 1000 | 4562.5 | 0.46 | 1116.21 | G300E | 1359625 | 10.67 | G300E | 2417801.71 | 18.97
1507 | Story33 | B6 | 40 MPa RC Beam (40 cm x 25 cm) | Beam | 40MPa | Concrete Rectangular | 250 | 400 | 1000 | 4562.5 | 0.46 | 1116.21 | G300E | 1359625 | 10.67 | G300E | 2466792.54 | 19.36
1508 | Story33 | B60 | 40 MPa RC Beam (40 cm x 25 cm) | Beam | 40MPa | Concrete Rectangular | 250 | 400 | 1000 | 4562.5 | 0.46 | 1116.21 | G300E | 1359625 | 10.67 | G300E | 1755913.32 | 13.78
1509 | Story33 | B7 | 40 MPa RC Beam (40 cm x 25 cm) | Beam | 40MPa | Concrete Rectangular | 250 | 400 | 1000 | 6962.5 | 0.7 | 1703.36 | G300E | 4312952.27 | 33.84 | G300E | 413985.19 | 3.25
1510 | Story33 | B8 | 40 MPa RC Beam (40 cm x 25 cm) | Beam | 40MPa | Concrete Rectangular | 250 | 400 | 1000 | 4562.5 | 0.46 | 1116.21 | G300E | 1359625 | 10.67 | G300E | 2417801.71 | 18.97
1511 | Story33 | B9 | 40 MPa RC Beam (40 cm x 25 cm) | Beam | 40MPa | Concrete Rectangular | 250 | 400 | 1000 | 6962.5 | 0.7 | 1703.36 | G300E | 3546760.8 | 27.83 | G300E | 2800255.47 | 21.97
1512 | Story34 | B1 | 40 MPa RC Beam (40 cm x 25 cm) | Beam | 40MPa | Concrete Rectangular | 250 | 400 | 1000 | 6962.5 | 0.7 | 1703.36 | G300E | 3331872.73 | 26.14 | G300E | 3095046.45 | 24.28
1513 | Story34 | B10 | 40 MPa RC Beam (40 cm x 25 cm) | Beam | 40MPa | Concrete Rectangular | 250 | 400 | 1000 | 4562.5 | 0.46 | 1116.21 | G300E | 1359625 | 10.67 | G300E | 1761779.39 | 13.82
1514 | Story34 | B11 | 40 MPa RC Beam (40 cm x 25 cm) | Beam | 40MPa | Concrete Rectangular | 250 | 400 | 1000 | 6962.5 | 0.7 | 1703.36 | G300E | 3331872.73 | 26.14 | G300E | 3095046.45 | 24.28
1515 | Story34 | B12 | 40 MPa RC Beam (40 cm x 25 cm) | Beam | 40MPa | Concrete Rectangular | 250 | 400 | 1000 | 6962.5 | 0.7 | 1703.36 | G300E | 2452065.91 | 19.24 | G300E | 2307014.25 | 18.1
1516 | Story34 | B13 | 40 MPa RC Beam (40 cm x 25 cm) | Beam | 40MPa | Concrete Rectangular | 250 | 400 | 1000 | 4562.5 | 0.46 | 1116.21 | G300E | 2101031.25 | 16.49 | G300E | 1046221.66 | 8.21
1517 | Story34 | B14 | 40 MPa RC Beam (40 cm x 25 cm) | Beam | 40MPa | Concrete Rectangular | 250 | 400 | 1000 | 6962.5 | 0.7 | 1703.36 | G300E | 2693221.59 | 21.13 | G300E | 2864754.8 | 22.48
1518 | Story34 | B15 | 40 MPa RC Beam (40 cm x 25 cm) | Beam | 40MPa | Concrete Rectangular | 250 | 400 | 1000 | 4562.5 | 0.46 | 1116.21 | G300E | 1701160.71 | 13.35 | G300E | 681770.46 | 5.35
1519 | Story34 | B16 | 40 MPa RC Beam (40 cm x 25 cm) | Beam | 40MPa | Concrete Rectangular | 250 | 400 | 1000 | 7200 | 0.72 | 1761.47 | G300E | 4525356.52 | 35.51 | G300E | 2725778.5 | 21.39
1520 | Story34 | B17 | 40 MPa RC Beam (40 cm x 25 cm) | Beam | 40MPa | Concrete Rectangular | 250 | 400 | 1000 | 4562.5 | 0.46 | 1116.21 | G300E | 1553857.14 | 12.19 | G300E | 1135413.32 | 8.91
1521 | Story34 | B18 | 40 MPa RC Beam (40 cm x 25 cm) | Beam | 40MPa | Concrete Rectangular | 250 | 400 | 1000 | 7200 | 0.72 | 1761.47 | G300E | 4527234.78 | 35.52 | G300E | 2725778.5 | 21.39
1522 | Story34 | B19 | 40 MPa RC Beam (40 cm x 25 cm) | Beam | 40MPa | Concrete Rectangular | 250 | 400 | 1000 | 4562.5 | 0.46 | 1116.21 | G300E | 1701160.71 | 13.35 | G300E | 681770.46 | 5.35
1523 | Story34 | B2 | 40 MPa RC Beam (40 cm x 25 cm) | Beam | 40MPa | Concrete Rectangular | 250 | 400 | 1000 | 4562.5 | 0.46 | 1116.21 | G300E | 1359625 | 10.67 | G300E | 1761779.39 | 13.82
1524 | Story34 | B20 | 40 MPa RC Beam (40 cm x 25 cm) | Beam | 40MPa | Concrete Rectangular | 250 | 400 | 1000 | 6962.5 | 0.7 | 1703.36 | G300E | 2692905.11 | 21.13 | G300E | 2864754.8 | 22.48
1525 | Story34 | B21 | 40 MPa RC Beam (40 cm x 25 cm) | Beam | 40MPa | Concrete Rectangular | 250 | 400 | 1000 | 4562.5 | 0.46 | 1116.21 | G300E | 2100705.36 | 16.48 | G300E | 1046195.59 | 8.21
1526 | Story34 | B22 | 40 MPa RC Beam (40 cm x 25 cm) | Beam | 40MPa | Concrete Rectangular | 250 | 400 | 1000 | 6962.5 | 0.7 | 1703.36 | G300E | 2452065.91 | 19.24 | G300E | 2305748.34 | 18.09
1527 | Story34 | B23 | 40 MPa RC Beam (40 cm x 25 cm) | Beam | 40MPa | Concrete Rectangular | 250 | 400 | 1000 | 6962.5 | 0.7 | 1703.36 | G300E | 3140720.45 | 24.64 | G300E | 1250300.43 | 9.81
1528 | Story34 | B24 | 40 MPa RC Beam (40 cm x 25 cm) | Beam | 40MPa | Concrete Rectangular | 250 | 400 | 1000 | 4562.5 | 0.46 | 1116.21 | G300E | 1670526.79 | 13.11 | G300E | 1891484.75 | 14.84
1529 | Story34 | B25 | 40 MPa RC Beam (40 cm x 25 cm) | Beam | 40MPa | Concrete Rectangular | 250 | 400 | 1000 | 6962.5 | 0.7 | 1703.36 | G300E | 2483713.64 | 19.49 | G300E | 2277372.99 | 17.87
1530 | Story34 | B26 | 40 MPa RC Beam (40 cm x 25 cm) | Beam | 40MPa | Concrete Rectangular | 250 | 400 | 1000 | 4800 | 0.48 | 1174.31 | G300E | 2164800 | 16.99 | G300E | 1934510.08 | 15.18
1531 | Story34 | B3 | 40 MPa RC Beam (40 cm x 25 cm) | Beam | 40MPa | Concrete Rectangular | 250 | 400 | 1000 | 6962.5 | 0.7 | 1703.36 | G300E | 3663224.43 | 28.74 | G300E | 2800466.88 | 21.97
1532 | Story34 | B30 | 40 MPa RC Beam (40 cm x 25 cm) | Beam | 40MPa | Concrete Rectangular | 250 | 400 | 1000 | 4562.5 | 0.46 | 1116.21 | G300E | 2058904.17 | 16.15 | G300E | 1838792.13 | 14.43
1533 | Story34 | B31 | 40 MPa RC Beam (40 cm x 25 cm) | Beam | 40MPa | Concrete Rectangular | 250 | 400 | 1000 | 6962.5 | 0.7 | 1703.36 | G300E | 2484030.11 | 19.49 | G300E | 2277372.99 | 17.87
1534 | Story34 | B32 | 40 MPa RC Beam (40 cm x 25 cm) | Beam | 40MPa | Concrete Rectangular | 250 | 400 | 1000 | 4562.5 | 0.46 | 1116.21 | G300E | 1668897.32 | 13.09 | G300E | 1891484.75 | 14.84
1535 | Story34 | B33 | 40 MPa RC Beam (40 cm x 25 cm) | Beam | 40MPa | Concrete Rectangular | 250 | 400 | 1000 | 6962.5 | 0.7 | 1703.36 | G300E | 3147050 | 24.69 | G300E | 1250300.43 | 9.81
1536 | Story34 | B34 | 40 MPa RC Beam (40 cm x 25 cm) | Beam | 40MPa | Concrete Rectangular | 250 | 400 | 1000 | 6962.5 | 0.7 | 1703.36 | G300E | 2452065.91 | 19.24 | G300E | 2307963.68 | 18.11
1537 | Story34 | B35 | 40 MPa RC Beam (40 cm x 25 cm) | Beam | 40MPa | Concrete Rectangular | 250 | 400 | 1000 | 4562.5 | 0.46 | 1116.21 | G300E | 1670526.79 | 13.11 | G300E | 1891484.75 | 14.84
1538 | Story34 | B36 | 40 MPa RC Beam (40 cm x 25 cm) | Beam | 40MPa | Concrete Rectangular | 250 | 400 | 1000 | 6962.5 | 0.7 | 1703.36 | G300E | 2693221.59 | 21.13 | G300E | 2864754.8 | 22.48
1539 | Story34 | B37 | 40 MPa RC Beam (40 cm x 25 cm) | Beam | 40MPa | Concrete Rectangular | 250 | 400 | 1000 | 4800 | 0.48 | 1174.31 | G300E | 2164800 | 16.99 | G300E | 1934510.08 | 15.18
1540 | Story34 | B38 | 40 MPa RC Beam (40 cm x 25 cm) | Beam | 40MPa | Concrete Rectangular | 250 | 400 | 1000 | 6962.5 | 0.7 | 1703.36 | G300E | 4376990.76 | 34.34 | G300E | 2635865.67 | 20.68
1541 | Story34 | B4 | 40 MPa RC Beam (40 cm x 25 cm) | Beam | 40MPa | Concrete Rectangular | 250 | 400 | 1000 | 4562.5 | 0.46 | 1116.21 | G300E | 1456741.07 | 11.43 | G300E | 2178812.75 | 17.1
1542 | Story34 | B40 | 40 MPa RC Beam (40 cm x 25 cm) | Beam | 40MPa | Concrete Rectangular | 250 | 400 | 1000 | 6962.5 | 0.7 | 1703.36 | G300E | 4375779.89 | 34.33 | G300E | 2635865.67 | 20.68
1543 | Story34 | B41 | 40 MPa RC Beam (40 cm x 25 cm) | Beam | 40MPa | Concrete Rectangular | 250 | 400 | 1000 | 4562.5 | 0.46 | 1116.21 | G300E | 1987120.83 | 15.59 | G300E | 2360545.03 | 18.52
1544 | Story34 | B42 | 40 MPa RC Beam (40 cm x 25 cm) | Beam | 40MPa | Concrete Rectangular | 250 | 400 | 1000 | 6962.5 | 0.7 | 1703.36 | G300E | 2660307.95 | 20.87 | G300E | 2864754.8 | 22.48
1545 | Story34 | B43 | 40 MPa RC Beam (40 cm x 25 cm) | Beam | 40MPa | Concrete Rectangular | 250 | 400 | 1000 | 4562.5 | 0.46 | 1116.21 | G300E | 1655209.82 | 12.99 | G300E | 2345127.61 | 18.4
1546 | Story34 | B44 | 40 MPa RC Beam (40 cm x 25 cm) | Beam | 40MPa | Concrete Rectangular | 250 | 400 | 1000 | 6962.5 | 0.7 | 1703.36 | G300E | 2669144 | 20.94 | G300E | 2698016.65 | 21.17
1547 | Story34 | B45 | 40 MPa RC Beam (40 cm x 25 cm) | Beam | 40MPa | Concrete Rectangular | 250 | 400 | 1000 | 6962.5 | 0.7 | 1703.36 | G300E | 3332189.2 | 26.15 | G300E | 3095046.45 | 24.28
1548 | Story34 | B46 | 40 MPa RC Beam (40 cm x 25 cm) | Beam | 40MPa | Concrete Rectangular | 250 | 400 | 1000 | 4562.5 | 0.46 | 1116.21 | G300E | 2101683.04 | 16.49 | G300E | 1046322.04 | 8.21
1549 | Story34 | B47 | 40 MPa RC Beam (40 cm x 25 cm) | Beam | 40MPa | Concrete Rectangular | 250 | 400 | 1000 | 6962.5 | 0.7 | 1703.36 | G300E | 3663224.43 | 28.74 | G300E | 2800477 | 21.97
1550 | Story34 | B48 | 40 MPa RC Beam (40 cm x 25 cm) | Beam | 40MPa | Concrete Rectangular | 250 | 400 | 1000 | 4562.5 | 0.46 | 1116.21 | G300E | 1701160.71 | 13.35 | G300E | 681770.46 | 5.35
1551 | Story34 | B49 | 40 MPa RC Beam (40 cm x 25 cm) | Beam | 40MPa | Concrete Rectangular | 250 | 400 | 1000 | 6962.5 | 0.7 | 1703.36 | G300E | 4344916.48 | 34.09 | G300E | 415630.87 | 3.26
1552 | Story34 | B5 | 40 MPa RC Beam (40 cm x 25 cm) | Beam | 40MPa | Concrete Rectangular | 250 | 400 | 1000 | 6962.5 | 0.7 | 1703.36 | G300E | 4344600 | 34.09 | G300E | 415591.62 | 3.26
1553 | Story34 | B50 | 40 MPa RC Beam (40 cm x 25 cm) | Beam | 40MPa | Concrete Rectangular | 250 | 400 | 1000 | 4562.5 | 0.46 | 1116.21 | G300E | 1553857.14 | 12.19 | G300E | 1135413.32 | 8.91
1554 | Story34 | B51 | 40 MPa RC Beam (40 cm x 25 cm) | Beam | 40MPa | Concrete Rectangular | 250 | 400 | 1000 | 6962.5 | 0.7 | 1703.36 | G300E | 4345232.95 | 34.09 | G300E | 415595.42 | 3.26
1555 | Story34 | B52 | 40 MPa RC Beam (40 cm x 25 cm) | Beam | 40MPa | Concrete Rectangular | 250 | 400 | 1000 | 4562.5 | 0.46 | 1116.21 | G300E | 1701812.5 | 13.35 | G300E | 681770.46 | 5.35
1556 | Story34 | B53 | 40 MPa RC Beam (40 cm x 25 cm) | Beam | 40MPa | Concrete Rectangular | 250 | 400 | 1000 | 6962.5 | 0.7 | 1703.36 | G300E | 3668288.07 | 28.78 | G300E | 2800479.54 | 21.97
1557 | Story34 | B54 | 40 MPa RC Beam (40 cm x 25 cm) | Beam | 40MPa | Concrete Rectangular | 250 | 400 | 1000 | 4562.5 | 0.46 | 1116.21 | G300E | 2091254.46 | 16.41 | G300E | 1499459.11 | 11.77
1558 | Story34 | B55 | 40 MPa RC Beam (40 cm x 25 cm) | Beam | 40MPa | Concrete Rectangular | 250 | 400 | 1000 | 6962.5 | 0.7 | 1703.36 | G300E | 3337569.32 | 26.19 | G300E | 3094097.02 | 24.28
1559 | Story34 | B56 | 40 MPa RC Beam (40 cm x 25 cm) | Beam | 40MPa | Concrete Rectangular | 250 | 400 | 1000 | 4562.5 | 0.46 | 1116.21 | G300E | 1359625 | 10.67 | G300E | 1761779.39 | 13.82
1560 | Story34 | B57 | 40 MPa RC Beam (40 cm x 25 cm) | Beam | 40MPa | Concrete Rectangular | 250 | 400 | 1000 | 4562.5 | 0.46 | 1116.21 | G300E | 1456741.07 | 11.43 | G300E | 2178812.75 | 17.1
1561 | Story34 | B58 | 40 MPa RC Beam (40 cm x 25 cm) | Beam | 40MPa | Concrete Rectangular | 250 | 400 | 1000 | 4562.5 | 0.46 | 1116.21 | G300E | 1359625 | 10.67 | G300E | 2566299.36 | 20.14
1562 | Story34 | B59 | 40 MPa RC Beam (40 cm x 25 cm) | Beam | 40MPa | Concrete Rectangular | 250 | 400 | 1000 | 4562.5 | 0.46 | 1116.21 | G300E | 1456741.07 | 11.43 | G300E | 2178812.75 | 17.1
1563 | Story34 | B6 | 40 MPa RC Beam (40 cm x 25 cm) | Beam | 40MPa | Concrete Rectangular | 250 | 400 | 1000 | 4562.5 | 0.46 | 1116.21 | G300E | 1359625 | 10.67 | G300E | 2566299.36 | 20.14
1564 | Story34 | B60 | 40 MPa RC Beam (40 cm x 25 cm) | Beam | 40MPa | Concrete Rectangular | 250 | 400 | 1000 | 4562.5 | 0.46 | 1116.21 | G300E | 1359625 | 10.67 | G300E | 1761779.39 | 13.82
1565 | Story34 | B7 | 40 MPa RC Beam (40 cm x 25 cm) | Beam | 40MPa | Concrete Rectangular | 250 | 400 | 1000 | 6962.5 | 0.7 | 1703.36 | G300E | 4344600 | 34.09 | G300E | 415596.69 | 3.26
1566 | Story34 | B8 | 40 MPa RC Beam (40 cm x 25 cm) | Beam | 40MPa | Concrete Rectangular | 250 | 400 | 1000 | 4562.5 | 0.46 | 1116.21 | G300E | 1456741.07 | 11.43 | G300E | 2178812.75 | 17.1
1567 | Story34 | B9 | 40 MPa RC Beam (40 cm x 25 cm) | Beam | 40MPa | Concrete Rectangular | 250 | 400 | 1000 | 6962.5 | 0.7 | 1703.36 | G300E | 3663224.43 | 28.74 | G300E | 2800459.28 | 21.97
1568 | Story35 | B1 | 40 MPa RC Beam (40 cm x 25 cm) | Beam | 40MPa | Concrete Rectangular | 250 | 400 | 1000 | 6975 | 0.7 | 1706.42 | G300E | 2550947.73 | 20.02 | G300E | 2842419.03 | 22.3
1569 | Story35 | B10 | 40 MPa RC Beam (40 cm x 25 cm) | Beam | 40MPa | Concrete Rectangular | 250 | 400 | 1000 | 4575 | 0.46 | 1119.27 | G300E | 1363350 | 10.7 | G300E | 1933919.16 | 15.17
1570 | Story35 | B11 | 40 MPa RC Beam (40 cm x 25 cm) | Beam | 40MPa | Concrete Rectangular | 250 | 400 | 1000 | 6975 | 0.7 | 1706.42 | G300E | 2550947.73 | 20.02 | G300E | 2842419.03 | 22.3
1571 | Story35 | B12 | 40 MPa RC Beam (40 cm x 25 cm) | Beam | 40MPa | Concrete Rectangular | 250 | 400 | 1000 | 6975 | 0.7 | 1706.42 | G300E | 3282371.59 | 25.75 | G300E | 2542497.83 | 19.95
1572 | Story35 | B13 | 40 MPa RC Beam (40 cm x 25 cm) | Beam | 40MPa | Concrete Rectangular | 250 | 400 | 1000 | 4575 | 0.46 | 1119.27 | G300E | 2030646.43 | 15.93 | G300E | 1104025.93 | 8.66
1573 | Story35 | B14 | 40 MPa RC Beam (40 cm x 25 cm) | Beam | 40MPa | Concrete Rectangular | 250 | 400 | 1000 | 6975 | 0.7 | 1706.42 | G300E | 3054415.91 | 23.97 | G300E | 3532312.47 | 27.72
1574 | Story35 | B15 | 40 MPa RC Beam (40 cm x 25 cm) | Beam | 40MPa | Concrete Rectangular | 250 | 400 | 1000 | 4575 | 0.46 | 1119.27 | G300E | 1701900 | 13.35 | G300E | 986895.47 | 7.74
1575 | Story35 | B16 | 40 MPa RC Beam (40 cm x 25 cm) | Beam | 40MPa | Concrete Rectangular | 250 | 400 | 1000 | 7200 | 0.72 | 1761.47 | G300E | 3734608.7 | 29.3 | G300E | 3161535.03 | 24.81
1576 | Story35 | B17 | 40 MPa RC Beam (40 cm x 25 cm) | Beam | 40MPa | Concrete Rectangular | 250 | 400 | 1000 | 4575 | 0.46 | 1119.27 | G300E | 1564650 | 12.28 | G300E | 1138524.04 | 8.93
1577 | Story35 | B18 | 40 MPa RC Beam (40 cm x 25 cm) | Beam | 40MPa | Concrete Rectangular | 250 | 400 | 1000 | 7200 | 0.72 | 1761.47 | G300E | 3736173.91 | 29.32 | G300E | 3161535.03 | 24.81
1578 | Story35 | B19 | 40 MPa RC Beam (40 cm x 25 cm) | Beam | 40MPa | Concrete Rectangular | 250 | 400 | 1000 | 4575 | 0.46 | 1119.27 | G300E | 1701573.21 | 13.35 | G300E | 986895.47 | 7.74
1579 | Story35 | B2 | 40 MPa RC Beam (40 cm x 25 cm) | Beam | 40MPa | Concrete Rectangular | 250 | 400 | 1000 | 4575 | 0.46 | 1119.27 | G300E | 1363350 | 10.7 | G300E | 1933919.16 | 15.17
1580 | Story35 | B20 | 40 MPa RC Beam (40 cm x 25 cm) | Beam | 40MPa | Concrete Rectangular | 250 | 400 | 1000 | 6975 | 0.7 | 1706.42 | G300E | 3053781.82 | 23.96 | G300E | 3532312.47 | 27.72
1581 | Story35 | B21 | 40 MPa RC Beam (40 cm x 25 cm) | Beam | 40MPa | Concrete Rectangular | 250 | 400 | 1000 | 4575 | 0.46 | 1119.27 | G300E | 2030646.43 | 15.93 | G300E | 1104016.78 | 8.66
1582 | Story35 | B22 | 40 MPa RC Beam (40 cm x 25 cm) | Beam | 40MPa | Concrete Rectangular | 250 | 400 | 1000 | 6975 | 0.7 | 1706.42 | G300E | 3282371.59 | 25.75 | G300E | 2542497.83 | 19.95
1583 | Story35 | B23 | 40 MPa RC Beam (40 cm x 25 cm) | Beam | 40MPa | Concrete Rectangular | 250 | 400 | 1000 | 6975 | 0.7 | 1706.42 | G300E | 2921256.82 | 22.92 | G300E | 1252545.14 | 9.83
1584 | Story35 | B24 | 40 MPa RC Beam (40 cm x 25 cm) | Beam | 40MPa | Concrete Rectangular | 250 | 400 | 1000 | 4575 | 0.46 | 1119.27 | G300E | 1892742.86 | 14.85 | G300E | 1298905.24 | 10.19
1585 | Story35 | B25 | 40 MPa RC Beam (40 cm x 25 cm) | Beam | 40MPa | Concrete Rectangular | 250 | 400 | 1000 | 6975 | 0.7 | 1706.42 | G300E | 2658426.14 | 20.86 | G300E | 2059527.27 | 16.16
1586 | Story35 | B26 | 40 MPa RC Beam (40 cm x 25 cm) | Beam | 40MPa | Concrete Rectangular | 250 | 400 | 1000 | 4800 | 0.48 | 1174.31 | G300E | 2201280 | 17.27 | G300E | 1951150.08 | 15.31
1587 | Story35 | B3 | 40 MPa RC Beam (40 cm x 25 cm) | Beam | 40MPa | Concrete Rectangular | 250 | 400 | 1000 | 6975 | 0.7 | 1706.42 | G300E | 3587369.32 | 28.15 | G300E | 2367398.7 | 18.58
1588 | Story35 | B30 | 40 MPa RC Beam (40 cm x 25 cm) | Beam | 40MPa | Concrete Rectangular | 250 | 400 | 1000 | 4575 | 0.46 | 1119.27 | G300E | 2099925 | 16.48 | G300E | 1860909.92 | 14.6
1589 | Story35 | B31 | 40 MPa RC Beam (40 cm x 25 cm) | Beam | 40MPa | Concrete Rectangular | 250 | 400 | 1000 | 6975 | 0.7 | 1706.42 | G300E | 2659060.23 | 20.86 | G300E | 2059527.27 | 16.16
1590 | Story35 | B32 | 40 MPa RC Beam (40 cm x 25 cm) | Beam | 40MPa | Concrete Rectangular | 250 | 400 | 1000 | 4575 | 0.46 | 1119.27 | G300E | 1891762.5 | 14.84 | G300E | 1298739.24 | 10.19
1591 | Story35 | B33 | 40 MPa RC Beam (40 cm x 25 cm) | Beam | 40MPa | Concrete Rectangular | 250 | 400 | 1000 | 6975 | 0.7 | 1706.42 | G300E | 2919037.5 | 22.9 | G300E | 1252545.14 | 9.83
1592 | Story35 | B34 | 40 MPa RC Beam (40 cm x 25 cm) | Beam | 40MPa | Concrete Rectangular | 250 | 400 | 1000 | 6975 | 0.7 | 1706.42 | G300E | 3282371.59 | 25.75 | G300E | 2542497.83 | 19.95
1593 | Story35 | B35 | 40 MPa RC Beam (40 cm x 25 cm) | Beam | 40MPa | Concrete Rectangular | 250 | 400 | 1000 | 4575 | 0.46 | 1119.27 | G300E | 1893396.43 | 14.86 | G300E | 1298926.16 | 10.19
1594 | Story35 | B36 | 40 MPa RC Beam (40 cm x 25 cm) | Beam | 40MPa | Concrete Rectangular | 250 | 400 | 1000 | 6975 | 0.7 | 1706.42 | G300E | 3054098.86 | 23.96 | G300E | 3532312.47 | 27.72
1595 | Story35 | B37 | 40 MPa RC Beam (40 cm x 25 cm) | Beam | 40MPa | Concrete Rectangular | 250 | 400 | 1000 | 4800 | 0.48 | 1174.31 | G300E | 2201600 | 17.27 | G300E | 1951150.08 | 15.31
1596 | Story35 | B38 | 40 MPa RC Beam (40 cm x 25 cm) | Beam | 40MPa | Concrete Rectangular | 250 | 400 | 1000 | 6975 | 0.7 | 1706.42 | G300E | 3618811.96 | 28.39 | G300E | 3062737.06 | 24.03
1597 | Story35 | B4 | 40 MPa RC Beam (40 cm x 25 cm) | Beam | 40MPa | Concrete Rectangular | 250 | 400 | 1000 | 4575 | 0.46 | 1119.27 | G300E | 1366944.64 | 10.73 | G300E | 1914748.61 | 15.02
1598 | Story35 | B40 | 40 MPa RC Beam (40 cm x 25 cm) | Beam | 40MPa | Concrete Rectangular | 250 | 400 | 1000 | 6975 | 0.7 | 1706.42 | G300E | 3617902.17 | 28.39 | G300E | 3062737.06 | 24.03
1599 | Story35 | B41 | 40 MPa RC Beam (40 cm x 25 cm) | Beam | 40MPa | Concrete Rectangular | 250 | 400 | 1000 | 4575 | 0.46 | 1119.27 | G300E | 2025200 | 15.89 | G300E | 2379997.96 | 18.67
1600 | Story35 | B42 | 40 MPa RC Beam (40 cm x 25 cm) | Beam | 40MPa | Concrete Rectangular | 250 | 400 | 1000 | 6975 | 0.7 | 1706.42 | G300E | 3067414.77 | 24.07 | G300E | 3532312.47 | 27.72
1601 | Story35 | B43 | 40 MPa RC Beam (40 cm x 25 cm) | Beam | 40MPa | Concrete Rectangular | 250 | 400 | 1000 | 4575 | 0.46 | 1119.27 | G300E | 1892089.29 | 14.85 | G300E | 1792668 | 14.07
1602 | Story35 | B44 | 40 MPa RC Beam (40 cm x 25 cm) | Beam | 40MPa | Concrete Rectangular | 250 | 400 | 1000 | 6975 | 0.7 | 1706.42 | G300E | 3067256.25 | 24.07 | G300E | 2984917.54 | 23.42
1603 | Story35 | B45 | 40 MPa RC Beam (40 cm x 25 cm) | Beam | 40MPa | Concrete Rectangular | 250 | 400 | 1000 | 6975 | 0.7 | 1706.42 | G300E | 2550947.73 | 20.02 | G300E | 2842419.03 | 22.3
1604 | Story35 | B46 | 40 MPa RC Beam (40 cm x 25 cm) | Beam | 40MPa | Concrete Rectangular | 250 | 400 | 1000 | 4575 | 0.46 | 1119.27 | G300E | 2031626.79 | 15.94 | G300E | 1104063.84 | 8.66
1605 | Story35 | B47 | 40 MPa RC Beam (40 cm x 25 cm) | Beam | 40MPa | Concrete Rectangular | 250 | 400 | 1000 | 6975 | 0.7 | 1706.42 | G300E | 3587686.36 | 28.15 | G300E | 2367411.38 | 18.58
1606 | Story35 | B48 | 40 MPa RC Beam (40 cm x 25 cm) | Beam | 40MPa | Concrete Rectangular | 250 | 400 | 1000 | 4575 | 0.46 | 1119.27 | G300E | 1702226.79 | 13.36 | G300E | 986895.47 | 7.74
1607 | Story35 | B49 | 40 MPa RC Beam (40 cm x 25 cm) | Beam | 40MPa | Concrete Rectangular | 250 | 400 | 1000 | 6975 | 0.7 | 1706.42 | G300E | 4047085.23 | 31.75 | G300E | 794111.36 | 6.23
1608 | Story35 | B5 | 40 MPa RC Beam (40 cm x 25 cm) | Beam | 40MPa | Concrete Rectangular | 250 | 400 | 1000 | 6975 | 0.7 | 1706.42 | G300E | 4046768.18 | 31.75 | G300E | 794078.39 | 6.23
1609 | Story35 | B50 | 40 MPa RC Beam (40 cm x 25 cm) | Beam | 40MPa | Concrete Rectangular | 250 | 400 | 1000 | 4575 | 0.46 | 1119.27 | G300E | 1564650 | 12.28 | G300E | 1138524.04 | 8.93
1610 | Story35 | B51 | 40 MPa RC Beam (40 cm x 25 cm) | Beam | 40MPa | Concrete Rectangular | 250 | 400 | 1000 | 6975 | 0.7 | 1706.42 | G300E | 4044865.91 | 31.74 | G300E | 794023.85 | 6.23
1611 | Story35 | B52 | 40 MPa RC Beam (40 cm x 25 cm) | Beam | 40MPa | Concrete Rectangular | 250 | 400 | 1000 | 4575 | 0.46 | 1119.27 | G300E | 1702553.57 | 13.36 | G300E | 986895.47 | 7.74
1612 | Story35 | B53 | 40 MPa RC Beam (40 cm x 25 cm) | Beam | 40MPa | Concrete Rectangular | 250 | 400 | 1000 | 6975 | 0.7 | 1706.42 | G300E | 3588003.41 | 28.15 | G300E | 2367303.59 | 18.57
1613 | Story35 | B54 | 40 MPa RC Beam (40 cm x 25 cm) | Beam | 40MPa | Concrete Rectangular | 250 | 400 | 1000 | 4575 | 0.46 | 1119.27 | G300E | 2026725 | 15.9 | G300E | 1105480.78 | 8.67
1614 | Story35 | B55 | 40 MPa RC Beam (40 cm x 25 cm) | Beam | 40MPa | Concrete Rectangular | 250 | 400 | 1000 | 6975 | 0.7 | 1706.42 | G300E | 2550947.73 | 20.02 | G300E | 2842419.03 | 22.3
1615 | Story35 | B56 | 40 MPa RC Beam (40 cm x 25 cm) | Beam | 40MPa | Concrete Rectangular | 250 | 400 | 1000 | 4575 | 0.46 | 1119.27 | G300E | 1363350 | 10.7 | G300E | 1933919.16 | 15.17
1616 | Story35 | B57 | 40 MPa RC Beam (40 cm x 25 cm) | Beam | 40MPa | Concrete Rectangular | 250 | 400 | 1000 | 4575 | 0.46 | 1119.27 | G300E | 1366944.64 | 10.73 | G300E | 1914748.61 | 15.02
1617 | Story35 | B58 | 40 MPa RC Beam (40 cm x 25 cm) | Beam | 40MPa | Concrete Rectangular | 250 | 400 | 1000 | 4575 | 0.46 | 1119.27 | G300E | 1363350 | 10.7 | G300E | 2477255.31 | 19.44
1618 | Story35 | B59 | 40 MPa RC Beam (40 cm x 25 cm) | Beam | 40MPa | Concrete Rectangular | 250 | 400 | 1000 | 4575 | 0.46 | 1119.27 | G300E | 1366944.64 | 10.73 | G300E | 1914748.61 | 15.02
1619 | Story35 | B6 | 40 MPa RC Beam (40 cm x 25 cm) | Beam | 40MPa | Concrete Rectangular | 250 | 400 | 1000 | 4575 | 0.46 | 1119.27 | G300E | 1363350 | 10.7 | G300E | 2477255.31 | 19.44
1620 | Story35 | B60 | 40 MPa RC Beam (40 cm x 25 cm) | Beam | 40MPa | Concrete Rectangular | 250 | 400 | 1000 | 4575 | 0.46 | 1119.27 | G300E | 1363350 | 10.7 | G300E | 1933919.16 | 15.17
1621 | Story35 | B7 | 40 MPa RC Beam (40 cm x 25 cm) | Beam | 40MPa | Concrete Rectangular | 250 | 400 | 1000 | 6975 | 0.7 | 1706.42 | G300E | 4046768.18 | 31.75 | G300E | 794087.26 | 6.23
1622 | Story35 | B8 | 40 MPa RC Beam (40 cm x 25 cm) | Beam | 40MPa | Concrete Rectangular | 250 | 400 | 1000 | 4575 | 0.46 | 1119.27 | G300E | 1366944.64 | 10.73 | G300E | 1914748.61 | 15.02
1623 | Story35 | B9 | 40 MPa RC Beam (40 cm x 25 cm) | Beam | 40MPa | Concrete Rectangular | 250 | 400 | 1000 | 6975 | 0.7 | 1706.42 | G300E | 3587369.32 | 28.15 | G300E | 2367389.82 | 18.58
1624 | Story36 | B1 | 40 MPa RC Beam (40 cm x 25 cm) | Beam | 40MPa | Concrete Rectangular | 250 | 400 | 1000 | 6975 | 0.7 | 1706.42 | G300E | 3330245.45 | 26.13 | G300E | 3656595.56 | 28.69
1625 | Story36 | B10 | 40 MPa RC Beam (40 cm x 25 cm) | Beam | 40MPa | Concrete Rectangular | 250 | 400 | 1000 | 4575 | 0.46 | 1119.27 | G300E | 1363676.79 | 10.7 | G300E | 2260706.19 | 17.74
1626 | Story36 | B11 | 40 MPa RC Beam (40 cm x 25 cm) | Beam | 40MPa | Concrete Rectangular | 250 | 400 | 1000 | 6975 | 0.7 | 1706.42 | G300E | 3330245.45 | 26.13 | G300E | 3655644.42 | 28.68
1627 | Story36 | B12 | 40 MPa RC Beam (40 cm x 25 cm) | Beam | 40MPa | Concrete Rectangular | 250 | 400 | 1000 | 6975 | 0.7 | 1706.42 | G300E | 3180600 | 24.96 | G300E | 2363050.1 | 18.54
1628 | Story36 | B13 | 40 MPa RC Beam (40 cm x 25 cm) | Beam | 40MPa | Concrete Rectangular | 250 | 400 | 1000 | 4575 | 0.46 | 1119.27 | G300E | 2122146.43 | 16.65 | G300E | 255308.53 | 2
1629 | Story36 | B14 | 40 MPa RC Beam (40 cm x 25 cm) | Beam | 40MPa | Concrete Rectangular | 250 | 400 | 1000 | 6975 | 0.7 | 1706.42 | G300E | 3053464.77 | 23.96 | G300E | 3495323.41 | 27.43
1630 | Story36 | B15 | 40 MPa RC Beam (40 cm x 25 cm) | Beam | 40MPa | Concrete Rectangular | 250 | 400 | 1000 | 4575 | 0.46 | 1119.27 | G300E | 1603864.29 | 12.58 | G300E | 683638.33 | 5.36
1631 | Story36 | B16 | 40 MPa RC Beam (40 cm x 25 cm) | Beam | 40MPa | Concrete Rectangular | 250 | 400 | 1000 | 7200 | 0.72 | 1761.47 | G300E | 3687339.13 | 28.93 | G300E | 3125012.87 | 24.52
1632 | Story36 | B17 | 40 MPa RC Beam (40 cm x 25 cm) | Beam | 40MPa | Concrete Rectangular | 250 | 400 | 1000 | 4575 | 0.46 | 1119.27 | G300E | 1560075 | 12.24 | G300E | 1138524.04 | 8.93
1633 | Story36 | B18 | 40 MPa RC Beam (40 cm x 25 cm) | Beam | 40MPa | Concrete Rectangular | 250 | 400 | 1000 | 7200 | 0.72 | 1761.47 | G300E | 3688591.3 | 28.94 | G300E | 3125012.87 | 24.52
1634 | Story36 | B19 | 40 MPa RC Beam (40 cm x 25 cm) | Beam | 40MPa | Concrete Rectangular | 250 | 400 | 1000 | 4575 | 0.46 | 1119.27 | G300E | 1603864.29 | 12.58 | G300E | 683638.33 | 5.36
1635 | Story36 | B2 | 40 MPa RC Beam (40 cm x 25 cm) | Beam | 40MPa | Concrete Rectangular | 250 | 400 | 1000 | 4575 | 0.46 | 1119.27 | G300E | 1363676.79 | 10.7 | G300E | 2260706.19 | 17.74
1636 | Story36 | B20 | 40 MPa RC Beam (40 cm x 25 cm) | Beam | 40MPa | Concrete Rectangular | 250 | 400 | 1000 | 6975 | 0.7 | 1706.42 | G300E | 3052513.64 | 23.95 | G300E | 3495323.41 | 27.43
1637 | Story36 | B21 | 40 MPa RC Beam (40 cm x 25 cm) | Beam | 40MPa | Concrete Rectangular | 250 | 400 | 1000 | 4575 | 0.46 | 1119.27 | G300E | 2122146.43 | 16.65 | G300E | 255286.31 | 2
1638 | Story36 | B22 | 40 MPa RC Beam (40 cm x 25 cm) | Beam | 40MPa | Concrete Rectangular | 250 | 400 | 1000 | 6975 | 0.7 | 1706.42 | G300E | 3180282.95 | 24.95 | G300E | 2363050.1 | 18.54
1639 | Story36 | B23 | 40 MPa RC Beam (40 cm x 25 cm) | Beam | 40MPa | Concrete Rectangular | 250 | 400 | 1000 | 6975 | 0.7 | 1706.42 | G300E | 2456468.18 | 19.27 | G300E | 2089963.64 | 16.4
1640 | Story36 | B24 | 40 MPa RC Beam (40 cm x 25 cm) | Beam | 40MPa | Concrete Rectangular | 250 | 400 | 1000 | 4575 | 0.46 | 1119.27 | G300E | 1697325 | 13.32 | G300E | 1138524.04 | 8.93
1641 | Story36 | B25 | 40 MPa RC Beam (40 cm x 25 cm) | Beam | 40MPa | Concrete Rectangular | 250 | 400 | 1000 | 6975 | 0.7 | 1706.42 | G300E | 2267509.09 | 17.79 | G300E | 882654.55 | 6.93
1642 | Story36 | B26 | 40 MPa RC Beam (40 cm x 25 cm) | Beam | 40MPa | Concrete Rectangular | 250 | 400 | 1000 | 4800 | 0.48 | 1174.31 | G300E | 2249920 | 17.65 | G300E | 1961390.08 | 15.39
1643 | Story36 | B3 | 40 MPa RC Beam (40 cm x 25 cm) | Beam | 40MPa | Concrete Rectangular | 250 | 400 | 1000 | 6975 | 0.7 | 1706.42 | G300E | 3546153.41 | 27.82 | G300E | 2507227.16 | 19.67
1644 | Story36 | B30 | 40 MPa RC Beam (40 cm x 25 cm) | Beam | 40MPa | Concrete Rectangular | 250 | 400 | 1000 | 4575 | 0.46 | 1119.27 | G300E | 2146285 | 16.84 | G300E | 1870669.92 | 14.68
1645 | Story36 | B31 | 40 MPa RC Beam (40 cm x 25 cm) | Beam | 40MPa | Concrete Rectangular | 250 | 400 | 1000 | 6975 | 0.7 | 1706.42 | G300E | 2267509.09 | 17.79 | G300E | 882654.55 | 6.93
1646 | Story36 | B32 | 40 MPa RC Beam (40 cm x 25 cm) | Beam | 40MPa | Concrete Rectangular | 250 | 400 | 1000 | 4575 | 0.46 | 1119.27 | G300E | 1695364.29 | 13.3 | G300E | 1138524.04 | 8.93
1647 | Story36 | B33 | 40 MPa RC Beam (40 cm x 25 cm) | Beam | 40MPa | Concrete Rectangular | 250 | 400 | 1000 | 6975 | 0.7 | 1706.42 | G300E | 2645427.27 | 20.76 | G300E | 2089963.64 | 16.4
1648 | Story36 | B34 | 40 MPa RC Beam (40 cm x 25 cm) | Beam | 40MPa | Concrete Rectangular | 250 | 400 | 1000 | 6975 | 0.7 | 1706.42 | G300E | 3180600 | 24.96 | G300E | 2364001.24 | 18.55
1649 | Story36 | B35 | 40 MPa RC Beam (40 cm x 25 cm) | Beam | 40MPa | Concrete Rectangular | 250 | 400 | 1000 | 4575 | 0.46 | 1119.27 | G300E | 1697325 | 13.32 | G300E | 1138524.04 | 8.93
1650 | Story36 | B36 | 40 MPa RC Beam (40 cm x 25 cm) | Beam | 40MPa | Concrete Rectangular | 250 | 400 | 1000 | 6975 | 0.7 | 1706.42 | G300E | 3053464.77 | 23.96 | G300E | 3495323.41 | 27.43
1651 | Story36 | B37 | 40 MPa RC Beam (40 cm x 25 cm) | Beam | 40MPa | Concrete Rectangular | 250 | 400 | 1000 | 4800 | 0.48 | 1174.31 | G300E | 2250560 | 17.66 | G300E | 1961390.08 | 15.39
1652 | Story36 | B38 | 40 MPa RC Beam (40 cm x 25 cm) | Beam | 40MPa | Concrete Rectangular | 250 | 400 | 1000 | 6975 | 0.7 | 1706.42 | G300E | 3572413.04 | 28.03 | G300E | 3027356.22 | 23.75
1653 | Story36 | B4 | 40 MPa RC Beam (40 cm x 25 cm) | Beam | 40MPa | Concrete Rectangular | 250 | 400 | 1000 | 4575 | 0.46 | 1119.27 | G300E | 1363350 | 10.7 | G300E | 2334341.46 | 18.32
1654 | Story36 | B40 | 40 MPa RC Beam (40 cm x 25 cm) | Beam | 40MPa | Concrete Rectangular | 250 | 400 | 1000 | 6975 | 0.7 | 1706.42 | G300E | 3570290.22 | 28.01 | G300E | 3027356.22 | 23.75
1655 | Story36 | B41 | 40 MPa RC Beam (40 cm x 25 cm) | Beam | 40MPa | Concrete Rectangular | 250 | 400 | 1000 | 4575 | 0.46 | 1119.27 | G300E | 2074000 | 16.27 | G300E | 2387738.86 | 18.74
1656 | Story36 | B42 | 40 MPa RC Beam (40 cm x 25 cm) | Beam | 40MPa | Concrete Rectangular | 250 | 400 | 1000 | 6975 | 0.7 | 1706.42 | G300E | 3067414.77 | 24.07 | G300E | 3495323.41 | 27.43
1657 | Story36 | B43 | 40 MPa RC Beam (40 cm x 25 cm) | Beam | 40MPa | Concrete Rectangular | 250 | 400 | 1000 | 4575 | 0.46 | 1119.27 | G300E | 1696998.21 | 13.32 | G300E | 1138524.04 | 8.93
1658 | Story36 | B44 | 40 MPa RC Beam (40 cm x 25 cm) | Beam | 40MPa | Concrete Rectangular | 250 | 400 | 1000 | 6975 | 0.7 | 1706.42 | G300E | 3075975 | 24.14 | G300E | 3048370.28 | 23.92
1659 | Story36 | B45 | 40 MPa RC Beam (40 cm x 25 cm) | Beam | 40MPa | Concrete Rectangular | 250 | 400 | 1000 | 6975 | 0.7 | 1706.42 | G300E | 3330245.45 | 26.13 | G300E | 3656595.56 | 28.69
1660 | Story36 | B46 | 40 MPa RC Beam (40 cm x 25 cm) | Beam | 40MPa | Concrete Rectangular | 250 | 400 | 1000 | 4575 | 0.46 | 1119.27 | G300E | 2123780.36 | 16.66 | G300E | 255371.27 | 2
1661 | Story36 | B47 | 40 MPa RC Beam (40 cm x 25 cm) | Beam | 40MPa | Concrete Rectangular | 250 | 400 | 1000 | 6975 | 0.7 | 1706.42 | G300E | 3546153.41 | 27.82 | G300E | 2507239.84 | 19.67
1662 | Story36 | B48 | 40 MPa RC Beam (40 cm x 25 cm) | Beam | 40MPa | Concrete Rectangular | 250 | 400 | 1000 | 4575 | 0.46 | 1119.27 | G300E | 1604191.07 | 12.59 | G300E | 683638.33 | 5.36
1663 | Story36 | B49 | 40 MPa RC Beam (40 cm x 25 cm) | Beam | 40MPa | Concrete Rectangular | 250 | 400 | 1000 | 6975 | 0.7 | 1706.42 | G300E | 4179610.23 | 32.79 | G300E | 362244.72 | 2.84
1664 | Story36 | B5 | 40 MPa RC Beam (40 cm x 25 cm) | Beam | 40MPa | Concrete Rectangular | 250 | 400 | 1000 | 6975 | 0.7 | 1706.42 | G300E | 4179293.18 | 32.79 | G300E | 362213.02 | 2.84
1665 | Story36 | B50 | 40 MPa RC Beam (40 cm x 25 cm) | Beam | 40MPa | Concrete Rectangular | 250 | 400 | 1000 | 4575 | 0.46 | 1119.27 | G300E | 1560075 | 12.24 | G300E | 1138524.04 | 8.93
1666 | Story36 | B51 | 40 MPa RC Beam (40 cm x 25 cm) | Beam | 40MPa | Concrete Rectangular | 250 | 400 | 1000 | 6975 | 0.7 | 1706.42 | G300E | 4178025 | 32.78 | G300E | 803476.88 | 6.3
1667 | Story36 | B52 | 40 MPa RC Beam (40 cm x 25 cm) | Beam | 40MPa | Concrete Rectangular | 250 | 400 | 1000 | 4575 | 0.46 | 1119.27 | G300E | 1604844.64 | 12.59 | G300E | 683638.33 | 5.36
1668 | Story36 | B53 | 40 MPa RC Beam (40 cm x 25 cm) | Beam | 40MPa | Concrete Rectangular | 250 | 400 | 1000 | 6975 | 0.7 | 1706.42 | G300E | 3548055.68 | 27.84 | G300E | 2507146 | 19.67
1669 | Story36 | B54 | 40 MPa RC Beam (40 cm x 25 cm) | Beam | 40MPa | Concrete Rectangular | 250 | 400 | 1000 | 4575 | 0.46 | 1119.27 | G300E | 2118878.57 | 16.63 | G300E | 259215.58 | 2.03
1670 | Story36 | B55 | 40 MPa RC Beam (40 cm x 25 cm) | Beam | 40MPa | Concrete Rectangular | 250 | 400 | 1000 | 6975 | 0.7 | 1706.42 | G300E | 3330562.5 | 26.13 | G300E | 3656595.56 | 28.69
1671 | Story36 | B56 | 40 MPa RC Beam (40 cm x 25 cm) | Beam | 40MPa | Concrete Rectangular | 250 | 400 | 1000 | 4575 | 0.46 | 1119.27 | G300E | 1363676.79 | 10.7 | G300E | 2260706.19 | 17.74
1672 | Story36 | B57 | 40 MPa RC Beam (40 cm x 25 cm) | Beam | 40MPa | Concrete Rectangular | 250 | 400 | 1000 | 4575 | 0.46 | 1119.27 | G300E | 1363350 | 10.7 | G300E | 2334341.46 | 18.32
1673 | Story36 | B58 | 40 MPa RC Beam (40 cm x 25 cm) | Beam | 40MPa | Concrete Rectangular | 250 | 400 | 1000 | 4575 | 0.46 | 1119.27 | G300E | 1363350 | 10.7 | G300E | 2500783.89 | 19.62
1674 | Story36 | B59 | 40 MPa RC Beam (40 cm x 25 cm) | Beam | 40MPa | Concrete Rectangular | 250 | 400 | 1000 | 4575 | 0.46 | 1119.27 | G300E | 1363350 | 10.7 | G300E | 2333361.11 | 18.31
1675 | Story36 | B6 | 40 MPa RC Beam (40 cm x 25 cm) | Beam | 40MPa | Concrete Rectangular | 250 | 400 | 1000 | 4575 | 0.46 | 1119.27 | G300E | 1363350 | 10.7 | G300E | 2500783.89 | 19.62
1676 | Story36 | B60 | 40 MPa RC Beam (40 cm x 25 cm) | Beam | 40MPa | Concrete Rectangular | 250 | 400 | 1000 | 4575 | 0.46 | 1119.27 | G300E | 1363676.79 | 10.7 | G300E | 2259725.83 | 17.73
1677 | Story36 | B7 | 40 MPa RC Beam (40 cm x 25 cm) | Beam | 40MPa | Concrete Rectangular | 250 | 400 | 1000 | 6975 | 0.7 | 1706.42 | G300E | 4179610.23 | 32.79 | G300E | 362221.9 | 2.84
1678 | Story36 | B8 | 40 MPa RC Beam (40 cm x 25 cm) | Beam | 40MPa | Concrete Rectangular | 250 | 400 | 1000 | 4575 | 0.46 | 1119.27 | G300E | 1363350 | 10.7 | G300E | 2334341.46 | 18.32
1679 | Story36 | B9 | 40 MPa RC Beam (40 cm x 25 cm) | Beam | 40MPa | Concrete Rectangular | 250 | 400 | 1000 | 6975 | 0.7 | 1706.42 | G300E | 3545836.36 | 27.82 | G300E | 2507223.35 | 19.67
1680 | Story37 | B1 | 40 MPa RC Beam (42.5 cm x 25 cm) | Beam | 40MPa | Concrete Rectangular | 250 | 425 | 1062.5 | 6987.5 | 0.74 | 1816.32 | G300E | 2584739.77 | 20.28 | G300E | 3616945.74 | 28.38
1681 | Story37 | B10 | 40 MPa RC Beam (42.5 cm x 25 cm) | Beam | 40MPa | Concrete Rectangular | 250 | 425 | 1062.5 | 4587.5 | 0.49 | 1192.47 | G300E | 1435887.5 | 11.27 | G300E | 2192130.08 | 17.2
1682 | Story37 | B11 | 40 MPa RC Beam (42.5 cm x 25 cm) | Beam | 40MPa | Concrete Rectangular | 250 | 425 | 1062.5 | 6987.5 | 0.74 | 1816.32 | G300E | 2584739.77 | 20.28 | G300E | 3616945.74 | 28.38
1683 | Story37 | B12 | 40 MPa RC Beam (42.5 cm x 25 cm) | Beam | 40MPa | Concrete Rectangular | 250 | 425 | 1062.5 | 6987.5 | 0.74 | 1816.32 | G300E | 3105308.52 | 24.37 | G300E | 2886344.89 | 22.65
1684 | Story37 | B13 | 40 MPa RC Beam (42.5 cm x 25 cm) | Beam | 40MPa | Concrete Rectangular | 250 | 425 | 1062.5 | 4587.5 | 0.49 | 1192.47 | G300E | 1978523.21 | 15.52 | G300E | 958734.74 | 7.52
1685 | Story37 | B14 | 40 MPa RC Beam (42.5 cm x 25 cm) | Beam | 40MPa | Concrete Rectangular | 250 | 425 | 1062.5 | 6987.5 | 0.74 | 1816.32 | G300E | 2998590.34 | 23.53 | G300E | 3671524.15 | 28.81
1686 | Story37 | B15 | 40 MPa RC Beam (42.5 cm x 25 cm) | Beam | 40MPa | Concrete Rectangular | 250 | 425 | 1062.5 | 4587.5 | 0.49 | 1192.47 | G300E | 1710482.14 | 13.42 | G300E | 1199224.44 | 9.41
1687 | Story37 | B16 | 40 MPa RC Beam (42.5 cm x 25 cm) | Beam | 40MPa | Concrete Rectangular | 250 | 425 | 1062.5 | 7200 | 0.76 | 1871.56 | G300E | 3580278.26 | 28.09 | G300E | 3278691.39 | 25.73
1688 | Story37 | B17 | 40 MPa RC Beam (42.5 cm x 25 cm) | Beam | 40MPa | Concrete Rectangular | 250 | 425 | 1062.5 | 4587.5 | 0.49 | 1192.47 | G300E | 1641014.29 | 12.88 | G300E | 1199224.44 | 9.41
1689 | Story37 | B18 | 40 MPa RC Beam (42.5 cm x 25 cm) | Beam | 40MPa | Concrete Rectangular | 250 | 425 | 1062.5 | 7200 | 0.76 | 1871.56 | G300E | 3581217.39 | 28.1 | G300E | 3278691.39 | 25.73
1690 | Story37 | B19 | 40 MPa RC Beam (42.5 cm x 25 cm) | Beam | 40MPa | Concrete Rectangular | 250 | 425 | 1062.5 | 4587.5 | 0.49 | 1192.47 | G300E | 1710482.14 | 13.42 | G300E | 1199224.44 | 9.41
1691 | Story37 | B2 | 40 MPa RC Beam (42.5 cm x 25 cm) | Beam | 40MPa | Concrete Rectangular | 250 | 425 | 1062.5 | 4587.5 | 0.49 | 1192.47 | G300E | 1435887.5 | 11.27 | G300E | 2192130.08 | 17.2
1692 | Story37 | B20 | 40 MPa RC Beam (42.5 cm x 25 cm) | Beam | 40MPa | Concrete Rectangular | 250 | 425 | 1062.5 | 6987.5 | 0.74 | 1816.32 | G300E | 2997955.11 | 23.52 | G300E | 3671524.15 | 28.81
1693 | Story37 | B21 | 40 MPa RC Beam (42.5 cm x 25 cm) | Beam | 40MPa | Concrete Rectangular | 250 | 425 | 1062.5 | 4587.5 | 0.49 | 1192.47 | G300E | 1977867.86 | 15.52 | G300E | 1117986.53 | 8.77
1694 | Story37 | B22 | 40 MPa RC Beam (42.5 cm x 25 cm) | Beam | 40MPa | Concrete Rectangular | 250 | 425 | 1062.5 | 6987.5 | 0.74 | 1816.32 | G300E | 3105308.52 | 24.37 | G300E | 2886344.89 | 22.65
1695 | Story37 | B23 | 40 MPa RC Beam (42.5 cm x 25 cm) | Beam | 40MPa | Concrete Rectangular | 250 | 425 | 1062.5 | 6987.5 | 0.74 | 1816.32 | G300E | 2918234.09 | 22.9 | G300E | 1319874.43 | 10.36
1696 | Story37 | B24 | 40 MPa RC Beam (42.5 cm x 25 cm) | Beam | 40MPa | Concrete Rectangular | 250 | 425 | 1062.5 | 4587.5 | 0.49 | 1192.47 | G300E | 1773724.11 | 13.92 | G300E | 724174.97 | 5.68
1697 | Story37 | B25 | 40 MPa RC Beam (42.5 cm x 25 cm) | Beam | 40MPa | Concrete Rectangular | 250 | 425 | 1062.5 | 6987.5 | 0.74 | 1816.32 | G300E | 2584739.77 | 20.28 | G300E | 2161043.18 | 16.96
1698 | Story37 | B26 | 40 MPa RC Beam (42.5 cm x 25 cm) | Beam | 40MPa | Concrete Rectangular | 250 | 425 | 1062.5 | 4800 | 0.51 | 1247.71 | G300E | 2210880 | 17.35 | G300E | 2040856.96 | 16.01
1699 | Story37 | B3 | 40 MPa RC Beam (42.5 cm x 25 cm) | Beam | 40MPa | Concrete Rectangular | 250 | 425 | 1062.5 | 6987.5 | 0.74 | 1816.32 | G300E | 3515347.73 | 27.58 | G300E | 2484062.84 | 19.49
1700 | Story37 | B30 | 40 MPa RC Beam (42.5 cm x 25 cm) | Beam | 40MPa | Concrete Rectangular | 250 | 425 | 1062.5 | 4587.5 | 0.49 | 1192.47 | G300E | 2116060.83 | 16.6 | G300E | 1950506.52 | 15.3
1701 | Story37 | B31 | 40 MPa RC Beam (42.5 cm x 25 cm) | Beam | 40MPa | Concrete Rectangular | 250 | 425 | 1062.5 | 6987.5 | 0.74 | 1816.32 | G300E | 2584739.77 | 20.28 | G300E | 2161043.18 | 16.96
1702 | Story37 | B32 | 40 MPa RC Beam (42.5 cm x 25 cm) | Beam | 40MPa | Concrete Rectangular | 250 | 425 | 1062.5 | 4587.5 | 0.49 | 1192.47 | G300E | 1771430.36 | 13.9 | G300E | 724076.09 | 5.68
1703 | Story37 | B33 | 40 MPa RC Beam (42.5 cm x 25 cm) | Beam | 40MPa | Concrete Rectangular | 250 | 425 | 1062.5 | 6987.5 | 0.74 | 1816.32 | G300E | 2918234.09 | 22.9 | G300E | 1319874.43 | 10.36
1704 | Story37 | B34 | 40 MPa RC Beam (42.5 cm x 25 cm) | Beam | 40MPa | Concrete Rectangular | 250 | 425 | 1062.5 | 6987.5 | 0.74 | 1816.32 | G300E | 3105308.52 | 24.37 | G300E | 2886344.89 | 22.65
1705 | Story37 | B35 | 40 MPa RC Beam (42.5 cm x 25 cm) | Beam | 40MPa | Concrete Rectangular | 250 | 425 | 1062.5 | 4587.5 | 0.49 | 1192.47 | G300E | 1773724.11 | 13.92 | G300E | 724184.72 | 5.68
1706 | Story37 | B36 | 40 MPa RC Beam (42.5 cm x 25 cm) | Beam | 40MPa | Concrete Rectangular | 250 | 425 | 1062.5 | 6987.5 | 0.74 | 1816.32 | G300E | 2998590.34 | 23.53 | G300E | 3671524.15 | 28.81
1707 | Story37 | B37 | 40 MPa RC Beam (42.5 cm x 25 cm) | Beam | 40MPa | Concrete Rectangular | 250 | 425 | 1062.5 | 4800 | 0.51 | 1247.71 | G300E | 2211840 | 17.35 | G300E | 2040856.96 | 16.01
1708 | Story37 | B38 | 40 MPa RC Beam (42.5 cm x 25 cm) | Beam | 40MPa | Concrete Rectangular | 250 | 425 | 1062.5 | 6987.5 | 0.74 | 1816.32 | G300E | 3474914.13 | 27.27 | G300E | 3181924.46 | 24.97
1709 | Story37 | B4 | 40 MPa RC Beam (42.5 cm x 25 cm) | Beam | 40MPa | Concrete Rectangular | 250 | 425 | 1062.5 | 4587.5 | 0.49 | 1192.47 | G300E | 1435887.5 | 11.27 | G300E | 1949949.23 | 15.3
1710 | Story37 | B40 | 40 MPa RC Beam (42.5 cm x 25 cm) | Beam | 40MPa | Concrete Rectangular | 250 | 425 | 1062.5 | 6987.5 | 0.74 | 1816.32 | G300E | 3473698.91 | 27.26 | G300E | 3181924.46 | 24.97
1711 | Story37 | B41 | 40 MPa RC Beam (42.5 cm x 25 cm) | Beam | 40MPa | Concrete Rectangular | 250 | 425 | 1062.5 | 4587.5 | 0.49 | 1192.47 | G300E | 2033180 | 15.95 | G300E | 2495825.25 | 19.58
1712 | Story37 | B42 | 40 MPa RC Beam (42.5 cm x 25 cm) | Beam | 40MPa | Concrete Rectangular | 250 | 425 | 1062.5 | 6987.5 | 0.74 | 1816.32 | G300E | 3007483.52 | 23.6 | G300E | 3671524.15 | 28.81
1713 | Story37 | B43 | 40 MPa RC Beam (42.5 cm x 25 cm) | Beam | 40MPa | Concrete Rectangular | 250 | 425 | 1062.5 | 4587.5 | 0.49 | 1192.47 | G300E | 1874649.11 | 14.71 | G300E | 724518.95 | 5.68
1714 | Story37 | B44 | 40 MPa RC Beam (42.5 cm x 25 cm) | Beam | 40MPa | Concrete Rectangular | 250 | 425 | 1062.5 | 6987.5 | 0.74 | 1816.32 | G300E | 3076538.02 | 24.14 | G300E | 3608903.13 | 28.32
1715 | Story37 | B45 | 40 MPa RC Beam (42.5 cm x 25 cm) | Beam | 40MPa | Concrete Rectangular | 250 | 425 | 1062.5 | 6987.5 | 0.74 | 1816.32 | G300E | 2584739.77 | 20.28 | G300E | 3616945.74 | 28.38
1716 | Story37 | B46 | 40 MPa RC Beam (42.5 cm x 25 cm) | Beam | 40MPa | Concrete Rectangular | 250 | 425 | 1062.5 | 4587.5 | 0.49 | 1192.47 | G300E | 1978850.89 | 15.53 | G300E | 958734.74 | 7.52
1717 | Story37 | B47 | 40 MPa RC Beam (42.5 cm x 25 cm) | Beam | 40MPa | Concrete Rectangular | 250 | 425 | 1062.5 | 6987.5 | 0.74 | 1816.32 | G300E | 3515347.73 | 27.58 | G300E | 2484072.29 | 19.49
1718 | Story37 | B48 | 40 MPa RC Beam (42.5 cm x 25 cm) | Beam | 40MPa | Concrete Rectangular | 250 | 425 | 1062.5 | 4587.5 | 0.49 | 1192.47 | G300E | 1710482.14 | 13.42 | G300E | 1199224.44 | 9.41
1719 | Story37 | B49 | 40 MPa RC Beam (42.5 cm x 25 cm) | Beam | 40MPa | Concrete Rectangular | 250 | 425 | 1062.5 | 6987.5 | 0.74 | 1816.32 | G300E | 3878062.5 | 30.43 | G300E | 828352.24 | 6.5
1720 | Story37 | B5 | 40 MPa RC Beam (42.5 cm x 25 cm) | Beam | 40MPa | Concrete Rectangular | 250 | 425 | 1062.5 | 6987.5 | 0.74 | 1816.32 | G300E | 3878062.5 | 30.43 | G300E | 828337.4 | 6.5
1721 | Story37 | B50 | 40 MPa RC Beam (42.5 cm x 25 cm) | Beam | 40MPa | Concrete Rectangular | 250 | 425 | 1062.5 | 4587.5 | 0.49 | 1192.47 | G300E | 1641014.29 | 12.88 | G300E | 1199224.44 | 9.41
1722 | Story37 | B51 | 40 MPa RC Beam (42.5 cm x 25 cm) | Beam | 40MPa | Concrete Rectangular | 250 | 425 | 1062.5 | 6987.5 | 0.74 | 1816.32 | G300E | 3877109.66 | 30.42 | G300E | 828300.95 | 6.5
1723 | Story37 | B52 | 40 MPa RC Beam (42.5 cm x 25 cm) | Beam | 40MPa | Concrete Rectangular | 250 | 425 | 1062.5 | 4587.5 | 0.49 | 1192.47 | G300E | 1711465.18 | 13.43 | G300E | 1199224.44 | 9.41
1724 | Story37 | B53 | 40 MPa RC Beam (42.5 cm x 25 cm) | Beam | 40MPa | Concrete Rectangular | 250 | 425 | 1062.5 | 6987.5 | 0.74 | 1816.32 | G300E | 3515665.34 | 27.59 | G300E | 2483961.6 | 19.49
1725 | Story37 | B54 | 40 MPa RC Beam (42.5 cm x 25 cm) | Beam | 40MPa | Concrete Rectangular | 250 | 425 | 1062.5 | 4587.5 | 0.49 | 1192.47 | G300E | 1974918.75 | 15.5 | G300E | 958734.74 | 7.52
1726 | Story37 | B55 | 40 MPa RC Beam (42.5 cm x 25 cm) | Beam | 40MPa | Concrete Rectangular | 250 | 425 | 1062.5 | 6987.5 | 0.74 | 1816.32 | G300E | 2584739.77 | 20.28 | G300E | 3615675.28 | 28.37
1727 | Story37 | B56 | 40 MPa RC Beam (42.5 cm x 25 cm) | Beam | 40MPa | Concrete Rectangular | 250 | 425 | 1062.5 | 4587.5 | 0.49 | 1192.47 | G300E | 1435887.5 | 11.27 | G300E | 2192130.08 | 17.2
1728 | Story37 | B57 | 40 MPa RC Beam (42.5 cm x 25 cm) | Beam | 40MPa | Concrete Rectangular | 250 | 425 | 1062.5 | 4587.5 | 0.49 | 1192.47 | G300E | 1435887.5 | 11.27 | G300E | 1949949.23 | 15.3
1729 | Story37 | B58 | 40 MPa RC Beam (42.5 cm x 25 cm) | Beam | 40MPa | Concrete Rectangular | 250 | 425 | 1062.5 | 4587.5 | 0.49 | 1192.47 | G300E | 1435887.5 | 11.27 | G300E | 2549286.53 | 20
1730 | Story37 | B59 | 40 MPa RC Beam (42.5 cm x 25 cm) | Beam | 40MPa | Concrete Rectangular | 250 | 425 | 1062.5 | 4587.5 | 0.49 | 1192.47 | G300E | 1435887.5 | 11.27 | G300E | 1948966.2 | 15.29
1731 | Story37 | B6 | 40 MPa RC Beam (42.5 cm x 25 cm) | Beam | 40MPa | Concrete Rectangular | 250 | 425 | 1062.5 | 4587.5 | 0.49 | 1192.47 | G300E | 1435887.5 | 11.27 | G300E | 2549286.53 | 20
1732 | Story37 | B60 | 40 MPa RC Beam (42.5 cm x 25 cm) | Beam | 40MPa | Concrete Rectangular | 250 | 425 | 1062.5 | 4587.5 | 0.49 | 1192.47 | G300E | 1435887.5 | 11.27 | G300E | 2192130.08 | 17.2
1733 | Story37 | B7 | 40 MPa RC Beam (42.5 cm x 25 cm) | Beam | 40MPa | Concrete Rectangular | 250 | 425 | 1062.5 | 6987.5 | 0.74 | 1816.32 | G300E | 3878062.5 | 30.43 | G300E | 828341.45 | 6.5
1734 | Story37 | B8 | 40 MPa RC Beam (42.5 cm x 25 cm) | Beam | 40MPa | Concrete Rectangular | 250 | 425 | 1062.5 | 4587.5 | 0.49 | 1192.47 | G300E | 1435887.5 | 11.27 | G300E | 1949949.23 | 15.3
1735 | Story37 | B9 | 40 MPa RC Beam (42.5 cm x 25 cm) | Beam | 40MPa | Concrete Rectangular | 250 | 425 | 1062.5 | 6987.5 | 0.74 | 1816.32 | G300E | 3515347.73 | 27.58 | G300E | 2484054.74 | 19.49
1736 | Story38 | B1 | 40 MPa RC Beam (42.5 cm x 25 cm) | Beam | 40MPa | Concrete Rectangular | 250 | 425 | 1062.5 | 6987.5 | 0.74 | 1816.32 | G300E | 3122777.27 | 24.5 | G300E | 3267481.25 | 25.64
1737 | Story38 | B10 | 40 MPa RC Beam (42.5 cm x 25 cm) | Beam | 40MPa | Concrete Rectangular | 250 | 425 | 1062.5 | 4587.5 | 0.49 | 1192.47 | G300E | 1538450.89 | 12.07 | G300E | 1836231.58 | 14.41
1738 | Story38 | B11 | 40 MPa RC Beam (42.5 cm x 25 cm) | Beam | 40MPa | Concrete Rectangular | 250 | 425 | 1062.5 | 6987.5 | 0.74 | 1816.32 | G300E | 3122777.27 | 24.5 | G300E | 3267481.25 | 25.64
1739 | Story38 | B12 | 40 MPa RC Beam (42.5 cm x 25 cm) | Beam | 40MPa | Concrete Rectangular | 250 | 425 | 1062.5 | 6987.5 | 0.74 | 1816.32 | G300E | 2684152.84 | 21.06 | G300E | 2349388.07 | 18.43
1740 | Story38 | B13 | 40 MPa RC Beam (42.5 cm x 25 cm) | Beam | 40MPa | Concrete Rectangular | 250 | 425 | 1062.5 | 4587.5 | 0.49 | 1192.47 | G300E | 2133842.86 | 16.74 | G300E | 787598.3 | 6.18
1741 | Story38 | B14 | 40 MPa RC Beam (42.5 cm x 25 cm) | Beam | 40MPa | Concrete Rectangular | 250 | 425 | 1062.5 | 6987.5 | 0.74 | 1816.32 | G300E | 2816280.11 | 22.1 | G300E | 3014711.93 | 23.65
1742 | Story38 | B15 | 40 MPa RC Beam (42.5 cm x 25 cm) | Beam | 40MPa | Concrete Rectangular | 250 | 425 | 1062.5 | 4587.5 | 0.49 | 1192.47 | G300E | 1700979.46 | 13.35 | G300E | 721469.08 | 5.66
1743 | Story38 | B16 | 40 MPa RC Beam (42.5 cm x 25 cm) | Beam | 40MPa | Concrete Rectangular | 250 | 425 | 1062.5 | 7200 | 0.76 | 1871.56 | G300E | 3651652.17 | 28.65 | G300E | 3126552.26 | 24.53
1744 | Story38 | B17 | 40 MPa RC Beam (42.5 cm x 25 cm) | Beam | 40MPa | Concrete Rectangular | 250 | 425 | 1062.5 | 4587.5 | 0.49 | 1192.47 | G300E | 1435887.5 | 11.27 | G300E | 1199224.44 | 9.41
1745 | Story38 | B18 | 40 MPa RC Beam (42.5 cm x 25 cm) | Beam | 40MPa | Concrete Rectangular | 250 | 425 | 1062.5 | 7200 | 0.76 | 1871.56 | G300E | 3653530.43 | 28.67 | G300E | 3126552.26 | 24.53
1746 | Story38 | B19 | 40 MPa RC Beam (42.5 cm x 25 cm) | Beam | 40MPa | Concrete Rectangular | 250 | 425 | 1062.5 | 4587.5 | 0.49 | 1192.47 | G300E | 1700651.79 | 13.34 | G300E | 721469.08 | 5.66
1747 | Story38 | B2 | 40 MPa RC Beam (42.5 cm x 25 cm) | Beam | 40MPa | Concrete Rectangular | 250 | 425 | 1062.5 | 4587.5 | 0.49 | 1192.47 | G300E | 1538450.89 | 12.07 | G300E | 1836231.58 | 14.41
1748 | Story38 | B20 | 40 MPa RC Beam (42.5 cm x 25 cm) | Beam | 40MPa | Concrete Rectangular | 250 | 425 | 1062.5 | 6987.5 | 0.74 | 1816.32 | G300E | 2815962.5 | 22.1 | G300E | 3014711.93 | 23.65
1749 | Story38 | B21 | 40 MPa RC Beam (42.5 cm x 25 cm) | Beam | 40MPa | Concrete Rectangular | 250 | 425 | 1062.5 | 4587.5 | 0.49 | 1192.47 | G300E | 2133842.86 | 16.74 | G300E | 787567.66 | 6.18
1750 | Story38 | B22 | 40 MPa RC Beam (42.5 cm x 25 cm) | Beam | 40MPa | Concrete Rectangular | 250 | 425 | 1062.5 | 6987.5 | 0.74 | 1816.32 | G300E | 2684152.84 | 21.06 | G300E | 2348117.61 | 18.42
1751 | Story38 | B23 | 40 MPa RC Beam (42.5 cm x 25 cm) | Beam | 40MPa | Concrete Rectangular | 250 | 425 | 1062.5 | 6987.5 | 0.74 | 1816.32 | G300E | 3096732.95 | 24.3 | G300E | 2246035.8 | 17.62
1752 | Story38 | B24 | 40 MPa RC Beam (42.5 cm x 25 cm) | Beam | 40MPa | Concrete Rectangular | 250 | 425 | 1062.5 | 4587.5 | 0.49 | 1192.47 | G300E | 1591862.5 | 12.49 | G300E | 1995483.37 | 15.66
1753 | Story38 | B25 | 40 MPa RC Beam (42.5 cm x 25 cm) | Beam | 40MPa | Concrete Rectangular | 250 | 425 | 1062.5 | 6987.5 | 0.74 | 1816.32 | G300E | 2787377.27 | 21.87 | G300E | 2161043.18 | 16.96
1754 | Story38 | B26 | 40 MPa RC Beam (42.5 cm x 25 cm) | Beam | 40MPa | Concrete Rectangular | 250 | 425 | 1062.5 | 4800 | 0.51 | 1247.71 | G300E | 2263360 | 17.76 | G300E | 2040856.96 | 16.01
1755 | Story38 | B3 | 40 MPa RC Beam (42.5 cm x 25 cm) | Beam | 40MPa | Concrete Rectangular | 250 | 425 | 1062.5 | 6987.5 | 0.74 | 1816.32 | G300E | 3492161.93 | 27.4 | G300E | 3556535.23 | 27.91
1756 | Story38 | B30 | 40 MPa RC Beam (42.5 cm x 25 cm) | Beam | 40MPa | Concrete Rectangular | 250 | 425 | 1062.5 | 4587.5 | 0.49 | 1192.47 | G300E | 2165605.83 | 16.99 | G300E | 1950506.52 | 15.3
1757 | Story38 | B31 | 40 MPa RC Beam (42.5 cm x 25 cm) | Beam | 40MPa | Concrete Rectangular | 250 | 425 | 1062.5 | 6987.5 | 0.74 | 1816.32 | G300E | 2787694.89 | 21.87 | G300E | 2200414.49 | 17.27
1758 | Story38 | B32 | 40 MPa RC Beam (42.5 cm x 25 cm) | Beam | 40MPa | Concrete Rectangular | 250 | 425 | 1062.5 | 4587.5 | 0.49 | 1192.47 | G300E | 1589896.43 | 12.47 | G300E | 1995483.37 | 15.66
1759 | Story38 | B33 | 40 MPa RC Beam (42.5 cm x 25 cm) | Beam | 40MPa | Concrete Rectangular | 250 | 425 | 1062.5 | 6987.5 | 0.74 | 1816.32 | G300E | 3101814.77 | 24.34 | G300E | 2246035.8 | 17.62
1760 | Story38 | B34 | 40 MPa RC Beam (42.5 cm x 25 cm) | Beam | 40MPa | Concrete Rectangular | 250 | 425 | 1062.5 | 6987.5 | 0.74 | 1816.32 | G300E | 2684152.84 | 21.06 | G300E | 2350340.91 | 18.44
1761 | Story38 | B35 | 40 MPa RC Beam (42.5 cm x 25 cm) | Beam | 40MPa | Concrete Rectangular | 250 | 425 | 1062.5 | 4587.5 | 0.49 | 1192.47 | G300E | 1591862.5 | 12.49 | G300E | 1995483.37 | 15.66
1762 | Story38 | B36 | 40 MPa RC Beam (42.5 cm x 25 cm) | Beam | 40MPa | Concrete Rectangular | 250 | 425 | 1062.5 | 6987.5 | 0.74 | 1816.32 | G300E | 2816280.11 | 22.1 | G300E | 3014711.93 | 23.65
1763 | Story38 | B37 | 40 MPa RC Beam (42.5 cm x 25 cm) | Beam | 40MPa | Concrete Rectangular | 250 | 425 | 1062.5 | 4800 | 0.51 | 1247.71 | G300E | 2263360 | 17.76 | G300E | 2040856.96 | 16.01
1764 | Story38 | B38 | 40 MPa RC Beam (42.5 cm x 25 cm) | Beam | 40MPa | Concrete Rectangular | 250 | 425 | 1062.5 | 6987.5 | 0.74 | 1816.32 | G300E | 3544789.13 | 27.81 | G300E | 3034275.54 | 23.81
1765 | Story38 | B4 | 40 MPa RC Beam (42.5 cm x 25 cm) | Beam | 40MPa | Concrete Rectangular | 250 | 425 | 1062.5 | 4587.5 | 0.49 | 1192.47 | G300E | 1435887.5 | 11.27 | G300E | 1985338.52 | 15.58
1766 | Story38 | B40 | 40 MPa RC Beam (42.5 cm x 25 cm) | Beam | 40MPa | Concrete Rectangular | 250 | 425 | 1062.5 | 6987.5 | 0.74 | 1816.32 | G300E | 3542358.7 | 27.79 | G300E | 3034275.54 | 23.81
1767 | Story38 | B41 | 40 MPa RC Beam (42.5 cm x 25 cm) | Beam | 40MPa | Concrete Rectangular | 250 | 425 | 1062.5 | 4587.5 | 0.49 | 1192.47 | G300E | 2091288.33 | 16.41 | G300E | 2497925.56 | 19.6
1768 | Story38 | B42 | 40 MPa RC Beam (42.5 cm x 25 cm) | Beam | 40MPa | Concrete Rectangular | 250 | 425 | 1062.5 | 6987.5 | 0.74 | 1816.32 | G300E | 2811198.3 | 22.06 | G300E | 3014711.93 | 23.65
1769 | Story38 | B43 | 40 MPa RC Beam (42.5 cm x 25 cm) | Beam | 40MPa | Concrete Rectangular | 250 | 425 | 1062.5 | 4587.5 | 0.49 | 1192.47 | G300E | 1577116.96 | 12.37 | G300E | 2473238.72 | 19.41
1770 | Story38 | B44 | 40 MPa RC Beam (42.5 cm x 25 cm) | Beam | 40MPa | Concrete Rectangular | 250 | 425 | 1062.5 | 6987.5 | 0.74 | 1816.32 | G300E | 2688510.5 | 21.1 | G300E | 2794680.6 | 21.93
1771 | Story38 | B45 | 40 MPa RC Beam (42.5 cm x 25 cm) | Beam | 40MPa | Concrete Rectangular | 250 | 425 | 1062.5 | 6987.5 | 0.74 | 1816.32 | G300E | 3123094.89 | 24.5 | G300E | 3267481.25 | 25.64
1772 | Story38 | B46 | 40 MPa RC Beam (42.5 cm x 25 cm) | Beam | 40MPa | Concrete Rectangular | 250 | 425 | 1062.5 | 4587.5 | 0.49 | 1192.47 | G300E | 2134825.89 | 16.75 | G300E | 787674.9 | 6.18
1773 | Story38 | B47 | 40 MPa RC Beam (42.5 cm x 25 cm) | Beam | 40MPa | Concrete Rectangular | 250 | 425 | 1062.5 | 6987.5 | 0.74 | 1816.32 | G300E | 3491844.32 | 27.4 | G300E | 3556535.23 | 27.91
1774 | Story38 | B48 | 40 MPa RC Beam (42.5 cm x 25 cm) | Beam | 40MPa | Concrete Rectangular | 250 | 425 | 1062.5 | 4587.5 | 0.49 | 1192.47 | G300E | 1700979.46 | 13.35 | G300E | 721469.08 | 5.66
1775 | Story38 | B49 | 40 MPa RC Beam (42.5 cm x 25 cm) | Beam | 40MPa | Concrete Rectangular | 250 | 425 | 1062.5 | 6987.5 | 0.74 | 1816.32 | G300E | 3229813.07 | 25.34 | G300E | 441499.39 | 3.46
1776 | Story38 | B5 | 40 MPa RC Beam (42.5 cm x 25 cm) | Beam | 40MPa | Concrete Rectangular | 250 | 425 | 1062.5 | 6987.5 | 0.74 | 1816.32 | G300E | 3229813.07 | 25.34 | G300E | 441471.04 | 3.46
1777 | Story38 | B50 | 40 MPa RC Beam (42.5 cm x 25 cm) | Beam | 40MPa | Concrete Rectangular | 250 | 425 | 1062.5 | 4587.5 | 0.49 | 1192.47 | G300E | 1435887.5 | 11.27 | G300E | 1199224.44 | 9.41
1778 | Story38 | B51 | 40 MPa RC Beam (42.5 cm x 25 cm) | Beam | 40MPa | Concrete Rectangular | 250 | 425 | 1062.5 | 6987.5 | 0.74 | 1816.32 | G300E | 4344319.32 | 34.09 | G300E | 441461.6 | 3.46
1779 | Story38 | B52 | 40 MPa RC Beam (42.5 cm x 25 cm) | Beam | 40MPa | Concrete Rectangular | 250 | 425 | 1062.5 | 4587.5 | 0.49 | 1192.47 | G300E | 1701307.14 | 13.35 | G300E | 721469.08 | 5.66
1780 | Story38 | B53 | 40 MPa RC Beam (42.5 cm x 25 cm) | Beam | 40MPa | Concrete Rectangular | 250 | 425 | 1062.5 | 6987.5 | 0.74 | 1816.32 | G300E | 3496926.14 | 27.44 | G300E | 3556535.23 | 27.91
1781 | Story38 | B54 | 40 MPa RC Beam (42.5 cm x 25 cm) | Beam | 40MPa | Concrete Rectangular | 250 | 425 | 1062.5 | 4587.5 | 0.49 | 1192.47 | G300E | 2124340.18 | 16.67 | G300E | 787548.17 | 6.18
1782 | Story38 | B55 | 40 MPa RC Beam (42.5 cm x 25 cm) | Beam | 40MPa | Concrete Rectangular | 250 | 425 | 1062.5 | 6987.5 | 0.74 | 1816.32 | G300E | 3127223.86 | 24.54 | G300E | 3266528.41 | 25.63
1783 | Story38 | B56 | 40 MPa RC Beam (42.5 cm x 25 cm) | Beam | 40MPa | Concrete Rectangular | 250 | 425 | 1062.5 | 4587.5 | 0.49 | 1192.47 | G300E | 1538450.89 | 12.07 | G300E | 1836231.58 | 14.41
1784 | Story38 | B57 | 40 MPa RC Beam (42.5 cm x 25 cm) | Beam | 40MPa | Concrete Rectangular | 250 | 425 | 1062.5 | 4587.5 | 0.49 | 1192.47 | G300E | 1435887.5 | 11.27 | G300E | 1985338.52 | 15.58
1785 | Story38 | B58 | 40 MPa RC Beam (42.5 cm x 25 cm) | Beam | 40MPa | Concrete Rectangular | 250 | 425 | 1062.5 | 4587.5 | 0.49 | 1192.47 | G300E | 1435887.5 | 11.27 | G300E | 2587978.98 | 20.31
1786 | Story38 | B59 | 40 MPa RC Beam (42.5 cm x 25 cm) | Beam | 40MPa | Concrete Rectangular | 250 | 425 | 1062.5 | 4587.5 | 0.49 | 1192.47 | G300E | 1435887.5 | 11.27 | G300E | 1985338.52 | 15.58
1787 | Story38 | B6 | 40 MPa RC Beam (42.5 cm x 25 cm) | Beam | 40MPa | Concrete Rectangular | 250 | 425 | 1062.5 | 4587.5 | 0.49 | 1192.47 | G300E | 1435887.5 | 11.27 | G300E | 2587978.98 | 20.31
1788 | Story38 | B60 | 40 MPa RC Beam (42.5 cm x 25 cm) | Beam | 40MPa | Concrete Rectangular | 250 | 425 | 1062.5 | 4587.5 | 0.49 | 1192.47 | G300E | 1538450.89 | 12.07 | G300E | 1836231.58 | 14.41
1789 | Story38 | B7 | 40 MPa RC Beam (42.5 cm x 25 cm) | Beam | 40MPa | Concrete Rectangular | 250 | 425 | 1062.5 | 6987.5 | 0.74 | 1816.32 | G300E | 3230130.68 | 25.34 | G300E | 441479.14 | 3.46
1790 | Story38 | B8 | 40 MPa RC Beam (42.5 cm x 25 cm) | Beam | 40MPa | Concrete Rectangular | 250 | 425 | 1062.5 | 4587.5 | 0.49 | 1192.47 | G300E | 1435887.5 | 11.27 | G300E | 1985338.52 | 15.58
1791 | Story38 | B9 | 40 MPa RC Beam (42.5 cm x 25 cm) | Beam | 40MPa | Concrete Rectangular | 250 | 425 | 1062.5 | 6987.5 | 0.74 | 1816.32 | G300E | 3492161.93 | 27.4 | G300E | 3556535.23 | 27.91
1792 | Story39 | B1 | 40 MPa RC Beam (42.5 cm x 25 cm) | Beam | 40MPa | Concrete Rectangular | 250 | 425 | 1062.5 | 7000 | 0.74 | 1819.57 | G300E | 3122636.36 | 24.5 | G300E | 3303222.76 | 25.92
1793 | Story39 | B10 | 40 MPa RC Beam (42.5 cm x 25 cm) | Beam | 40MPa | Concrete Rectangular | 250 | 425 | 1062.5 | 4600 | 0.49 | 1195.72 | G300E | 1542642.86 | 12.1 | G300E | 2160606.36 | 16.95
1794 | Story39 | B11 | 40 MPa RC Beam (42.5 cm x 25 cm) | Beam | 40MPa | Concrete Rectangular | 250 | 425 | 1062.5 | 7000 | 0.74 | 1819.57 | G300E | 3122636.36 | 24.5 | G300E | 3303222.76 | 25.92
1795 | Story39 | B12 | 40 MPa RC Beam (42.5 cm x 25 cm) | Beam | 40MPa | Concrete Rectangular | 250 | 425 | 1062.5 | 7000 | 0.74 | 1819.57 | G300E | 2688954.55 | 21.1 | G300E | 2436941.74 | 19.12
1796 | Story39 | B13 | 40 MPa RC Beam (42.5 cm x 25 cm) | Beam | 40MPa | Concrete Rectangular | 250 | 425 | 1062.5 | 4600 | 0.49 | 1195.72 | G300E | 2151157.14 | 16.88 | G300E | 949551.55 | 7.45
1797 | Story39 | B14 | 40 MPa RC Beam (42.5 cm x 25 cm) | Beam | 40MPa | Concrete Rectangular | 250 | 425 | 1062.5 | 7000 | 0.74 | 1819.57 | G300E | 2820363.64 | 22.13 | G300E | 3020104.98 | 23.7
1798 | Story39 | B15 | 40 MPa RC Beam (42.5 cm x 25 cm) | Beam | 40MPa | Concrete Rectangular | 250 | 425 | 1062.5 | 4600 | 0.49 | 1195.72 | G300E | 1702657.14 | 13.36 | G300E | 723434.94 | 5.68
1799 | Story39 | B16 | 40 MPa RC Beam (42.5 cm x 25 cm) | Beam | 40MPa | Concrete Rectangular | 250 | 425 | 1062.5 | 7200 | 0.76 | 1871.56 | G300E | 3720208.7 | 29.19 | G300E | 3239886.6 | 25.42
1800 | Story39 | B17 | 40 MPa RC Beam (42.5 cm x 25 cm) | Beam | 40MPa | Concrete Rectangular | 250 | 425 | 1062.5 | 4600 | 0.49 | 1195.72 | G300E | 1439800 | 11.3 | G300E | 1202492.08 | 9.44
1801 | Story39 | B18 | 40 MPa RC Beam (42.5 cm x 25 cm) | Beam | 40MPa | Concrete Rectangular | 250 | 425 | 1062.5 | 7200 | 0.76 | 1871.56 | G300E | 3721147.83 | 29.2 | G300E | 3239886.6 | 25.42
1802 | Story39 | B19 | 40 MPa RC Beam (42.5 cm x 25 cm) | Beam | 40MPa | Concrete Rectangular | 250 | 425 | 1062.5 | 4600 | 0.49 | 1195.72 | G300E | 1702657.14 | 13.36 | G300E | 723434.94 | 5.68
1803 | Story39 | B2 | 40 MPa RC Beam (42.5 cm x 25 cm) | Beam | 40MPa | Concrete Rectangular | 250 | 425 | 1062.5 | 4600 | 0.49 | 1195.72 | G300E | 1542642.86 | 12.1 | G300E | 2160606.36 | 16.95
1804 | Story39 | B20 | 40 MPa RC Beam (42.5 cm x 25 cm) | Beam | 40MPa | Concrete Rectangular | 250 | 425 | 1062.5 | 7000 | 0.74 | 1819.57 | G300E | 2720454.55 | 21.35 | G300E | 3020104.98 | 23.7
1805 | Story39 | B21 | 40 MPa RC Beam (42.5 cm x 25 cm) | Beam | 40MPa | Concrete Rectangular | 250 | 425 | 1062.5 | 4600 | 0.49 | 1195.72 | G300E | 2151157.14 | 16.88 | G300E | 949520.83 | 7.45
1806 | Story39 | B22 | 40 MPa RC Beam (42.5 cm x 25 cm) | Beam | 40MPa | Concrete Rectangular | 250 | 425 | 1062.5 | 7000 | 0.74 | 1819.57 | G300E | 2688954.55 | 21.1 | G300E | 2436941.74 | 19.12
1807 | Story39 | B23 | 40 MPa RC Beam (42.5 cm x 25 cm) | Beam | 40MPa | Concrete Rectangular | 250 | 425 | 1062.5 | 7000 | 0.74 | 1819.57 | G300E | 3125818.18 | 24.53 | G300E | 2559326.48 | 20.08
1808 | Story39 | B24 | 40 MPa RC Beam (42.5 cm x 25 cm) | Beam | 40MPa | Concrete Rectangular | 250 | 425 | 1062.5 | 4600 | 0.49 | 1195.72 | G300E | 1608357.14 | 12.62 | G300E | 2479977.79 | 19.46
1809 | Story39 | B25 | 40 MPa RC Beam (42.5 cm x 25 cm) | Beam | 40MPa | Concrete Rectangular | 250 | 425 | 1062.5 | 7000 | 0.74 | 1819.57 | G300E | 2792045.45 | 21.91 | G300E | 2164909.09 | 16.99
1810 | Story39 | B26 | 40 MPa RC Beam (42.5 cm x 25 cm) | Beam | 40MPa | Concrete Rectangular | 250 | 425 | 1062.5 | 4800 | 0.51 | 1247.71 | G300E | 2313920 | 18.16 | G300E | 2051096.96 | 16.09
1811 | Story39 | B3 | 40 MPa RC Beam (42.5 cm x 25 cm) | Beam | 40MPa | Concrete Rectangular | 250 | 425 | 1062.5 | 7000 | 0.74 | 1819.57 | G300E | 3524818.18 | 27.66 | G300E | 3717533.91 | 29.17
1812 | Story39 | B30 | 40 MPa RC Beam (42.5 cm x 25 cm) | Beam | 40MPa | Concrete Rectangular | 250 | 425 | 1062.5 | 4600 | 0.49 | 1195.72 | G300E | 2220573.33 | 17.42 | G300E | 1965634.59 | 15.42
1813 | Story39 | B31 | 40 MPa RC Beam (42.5 cm x 25 cm) | Beam | 40MPa | Concrete Rectangular | 250 | 425 | 1062.5 | 7000 | 0.74 | 1819.57 | G300E | 2792045.45 | 21.91 | G300E | 2164909.09 | 16.99
1814 | Story39 | B32 | 40 MPa RC Beam (42.5 cm x 25 cm) | Beam | 40MPa | Concrete Rectangular | 250 | 425 | 1062.5 | 4600 | 0.49 | 1195.72 | G300E | 1607371.43 | 12.61 | G300E | 2479977.79 | 19.46
1815 | Story39 | B33 | 40 MPa RC Beam (42.5 cm x 25 cm) | Beam | 40MPa | Concrete Rectangular | 250 | 425 | 1062.5 | 7000 | 0.74 | 1819.57 | G300E | 3130590.91 | 24.56 | G300E | 2404690.11 | 18.87
1816 | Story39 | B34 | 40 MPa RC Beam (42.5 cm x 25 cm) | Beam | 40MPa | Concrete Rectangular | 250 | 425 | 1062.5 | 7000 | 0.74 | 1819.57 | G300E | 2688954.55 | 21.1 | G300E | 2438214.47 | 19.13
1817 | Story39 | B35 | 40 MPa RC Beam (42.5 cm x 25 cm) | Beam | 40MPa | Concrete Rectangular | 250 | 425 | 1062.5 | 4600 | 0.49 | 1195.72 | G300E | 1608357.14 | 12.62 | G300E | 2479977.79 | 19.46
1818 | Story39 | B36 | 40 MPa RC Beam (42.5 cm x 25 cm) | Beam | 40MPa | Concrete Rectangular | 250 | 425 | 1062.5 | 7000 | 0.74 | 1819.57 | G300E | 2820363.64 | 22.13 | G300E | 3020104.98 | 23.7
1819 | Story39 | B37 | 40 MPa RC Beam (42.5 cm x 25 cm) | Beam | 40MPa | Concrete Rectangular | 250 | 425 | 1062.5 | 4800 | 0.51 | 1247.71 | G300E | 2314560 | 18.16 | G300E | 2051096.96 | 16.09
1820 | Story39 | B38 | 40 MPa RC Beam (42.5 cm x 25 cm) | Beam | 40MPa | Concrete Rectangular | 250 | 425 | 1062.5 | 7000 | 0.74 | 1819.57 | G300E | 3616869.57 | 28.38 | G300E | 3149889.75 | 24.72
1821 | Story39 | B4 | 40 MPa RC Beam (42.5 cm x 25 cm) | Beam | 40MPa | Concrete Rectangular | 250 | 425 | 1062.5 | 4600 | 0.49 | 1195.72 | G300E | 1439800 | 11.3 | G300E | 1934247.1 | 15.18
1822 | Story39 | B40 | 40 MPa RC Beam (42.5 cm x 25 cm) | Beam | 40MPa | Concrete Rectangular | 250 | 425 | 1062.5 | 7000 | 0.74 | 1819.57 | G300E | 3614434.78 | 28.36 | G300E | 3001976.71 | 23.55
1823 | Story39 | B41 | 40 MPa RC Beam (42.5 cm x 25 cm) | Beam | 40MPa | Concrete Rectangular | 250 | 425 | 1062.5 | 4600 | 0.49 | 1195.72 | G300E | 2152800 | 16.89 | G300E | 2513492.98 | 19.72
1824 | Story39 | B42 | 40 MPa RC Beam (42.5 cm x 25 cm) | Beam | 40MPa | Concrete Rectangular | 250 | 425 | 1062.5 | 7000 | 0.74 | 1819.57 | G300E | 2815272.73 | 22.09 | G300E | 2980663.24 | 23.39
1825 | Story39 | B43 | 40 MPa RC Beam (42.5 cm x 25 cm) | Beam | 40MPa | Concrete Rectangular | 250 | 425 | 1062.5 | 4600 | 0.49 | 1195.72 | G300E | 1592257.14 | 12.49 | G300E | 2479977.79 | 19.46
1826 | Story39 | B44 | 40 MPa RC Beam (42.5 cm x 25 cm) | Beam | 40MPa | Concrete Rectangular | 250 | 425 | 1062.5 | 7000 | 0.74 | 1819.57 | G300E | 2811480 | 22.06 | G300E | 3293863.65 | 25.84
1827 | Story39 | B45 | 40 MPa RC Beam (42.5 cm x 25 cm) | Beam | 40MPa | Concrete Rectangular | 250 | 425 | 1062.5 | 7000 | 0.74 | 1819.57 | G300E | 3122636.36 | 24.5 | G300E | 3304177.31 | 25.93
1828 | Story39 | B46 | 40 MPa RC Beam (42.5 cm x 25 cm) | Beam | 40MPa | Concrete Rectangular | 250 | 425 | 1062.5 | 4600 | 0.49 | 1195.72 | G300E | 2152142.86 | 16.89 | G300E | 949624.16 | 7.45
1829 | Story39 | B47 | 40 MPa RC Beam (42.5 cm x 25 cm) | Beam | 40MPa | Concrete Rectangular | 250 | 425 | 1062.5 | 7000 | 0.74 | 1819.57 | G300E | 3524818.18 | 27.66 | G300E | 3717533.91 | 29.17
1830 | Story39 | B48 | 40 MPa RC Beam (42.5 cm x 25 cm) | Beam | 40MPa | Concrete Rectangular | 250 | 425 | 1062.5 | 4600 | 0.49 | 1195.72 | G300E | 1702657.14 | 13.36 | G300E | 723434.94 | 5.68
1831 | Story39 | B49 | 40 MPa RC Beam (42.5 cm x 25 cm) | Beam | 40MPa | Concrete Rectangular | 250 | 425 | 1062.5 | 7000 | 0.74 | 1819.57 | G300E | 3283954.55 | 25.77 | G300E | 445318.28 | 3.49
1832 | Story39 | B5 | 40 MPa RC Beam (42.5 cm x 25 cm) | Beam | 40MPa | Concrete Rectangular | 250 | 425 | 1062.5 | 7000 | 0.74 | 1819.57 | G300E | 3283636.36 | 25.76 | G300E | 445284.48 | 3.49
1833 | Story39 | B50 | 40 MPa RC Beam (42.5 cm x 25 cm) | Beam | 40MPa | Concrete Rectangular | 250 | 425 | 1062.5 | 4600 | 0.49 | 1195.72 | G300E | 1439800 | 11.3 | G300E | 1202492.08 | 9.44
1834 | Story39 | B51 | 40 MPa RC Beam (42.5 cm x 25 cm) | Beam | 40MPa | Concrete Rectangular | 250 | 425 | 1062.5 | 7000 | 0.74 | 1819.57 | G300E | 3284590.91 | 25.77 | G300E | 445281.77 | 3.49
1835 | Story39 | B52 | 40 MPa RC Beam (42.5 cm x 25 cm) | Beam | 40MPa | Concrete Rectangular | 250 | 425 | 1062.5 | 4600 | 0.49 | 1195.72 | G300E | 1702985.71 | 13.36 | G300E | 723434.94 | 5.68
1836 | Story39 | B53 | 40 MPa RC Beam (42.5 cm x 25 cm) | Beam | 40MPa | Concrete Rectangular | 250 | 425 | 1062.5 | 7000 | 0.74 | 1819.57 | G300E | 3529272.73 | 27.69 | G300E | 3717533.91 | 29.17
1837 | Story39 | B54 | 40 MPa RC Beam (42.5 cm x 25 cm) | Beam | 40MPa | Concrete Rectangular | 250 | 425 | 1062.5 | 4600 | 0.49 | 1195.72 | G300E | 2140971.43 | 16.8 | G300E | 1108734.55 | 8.7
1838 | Story39 | B55 | 40 MPa RC Beam (42.5 cm x 25 cm) | Beam | 40MPa | Concrete Rectangular | 250 | 425 | 1062.5 | 7000 | 0.74 | 1819.57 | G300E | 3129318.18 | 24.55 | G300E | 3303222.76 | 25.92
1839 | Story39 | B56 | 40 MPa RC Beam (42.5 cm x 25 cm) | Beam | 40MPa | Concrete Rectangular | 250 | 425 | 1062.5 | 4600 | 0.49 | 1195.72 | G300E | 1542642.86 | 12.1 | G300E | 2160606.36 | 16.95
1840 | Story39 | B57 | 40 MPa RC Beam (42.5 cm x 25 cm) | Beam | 40MPa | Concrete Rectangular | 250 | 425 | 1062.5 | 4600 | 0.49 | 1195.72 | G300E | 1439800 | 11.3 | G300E | 1934247.1 | 15.18
1841 | Story39 | B58 | 40 MPa RC Beam (42.5 cm x 25 cm) | Beam | 40MPa | Concrete Rectangular | 250 | 425 | 1062.5 | 4600 | 0.49 | 1195.72 | G300E | 1439800 | 11.3 | G300E | 2700147.1 | 21.19
1842 | Story39 | B59 | 40 MPa RC Beam (42.5 cm x 25 cm) | Beam | 40MPa | Concrete Rectangular | 250 | 425 | 1062.5 | 4600 | 0.49 | 1195.72 | G300E | 1439800 | 11.3 | G300E | 1934247.1 | 15.18
1843 | Story39 | B6 | 40 MPa RC Beam (42.5 cm x 25 cm) | Beam | 40MPa | Concrete Rectangular | 250 | 425 | 1062.5 | 4600 | 0.49 | 1195.72 | G300E | 1439800 | 11.3 | G300E | 2700147.1 | 21.19
1844 | Story39 | B60 | 40 MPa RC Beam (42.5 cm x 25 cm) | Beam | 40MPa | Concrete Rectangular | 250 | 425 | 1062.5 | 4600 | 0.49 | 1195.72 | G300E | 1542642.86 | 12.1 | G300E | 2160606.36 | 16.95
1845 | Story39 | B7 | 40 MPa RC Beam (42.5 cm x 25 cm) | Beam | 40MPa | Concrete Rectangular | 250 | 425 | 1062.5 | 7000 | 0.74 | 1819.57 | G300E | 3283954.55 | 25.77 | G300E | 445296.65 | 3.49
1846 | Story39 | B8 | 40 MPa RC Beam (42.5 cm x 25 cm) | Beam | 40MPa | Concrete Rectangular | 250 | 425 | 1062.5 | 4600 | 0.49 | 1195.72 | G300E | 1439800 | 11.3 | G300E | 1934247.1 | 15.18
1847 | Story39 | B9 | 40 MPa RC Beam (42.5 cm x 25 cm) | Beam | 40MPa | Concrete Rectangular | 250 | 425 | 1062.5 | 7000 | 0.74 | 1819.57 | G300E | 3524818.18 | 27.66 | G300E | 3717533.91 | 29.17
1848 | Story4 | B1 | 40 MPa RC Beam (25 cm x 25 cm) | Beam | 40MPa | Concrete Rectangular | 250 | 250 | 625 | 6812.5 | 0.43 | 1041.67 | G300E | 2558093.75 | 20.07 | G300E | 781838.11 | 6.13
1849 | Story4 | B10 | 40 MPa RC Beam (25 cm x 25 cm) | Beam | 40MPa | Concrete Rectangular | 250 | 250 | 625 | 4412.5 | 0.28 | 674.69 | G300E | 1064358.04 | 8.35 | G300E | 742245.54 | 5.82
1850 | Story4 | B11 | 40 MPa RC Beam (25 cm x 25 cm) | Beam | 40MPa | Concrete Rectangular | 250 | 250 | 625 | 6812.5 | 0.43 | 1041.67 | G300E | 2558093.75 | 20.07 | G300E | 781838.11 | 6.13
1851 | Story4 | B12 | 40 MPa RC Beam (25 cm x 25 cm) | Beam | 40MPa | Concrete Rectangular | 250 | 250 | 625 | 6812.5 | 0.43 | 1041.67 | G300E | 1868482.95 | 14.66 | G300E | 1469332.39 | 11.53
1852 | Story4 | B13 | 40 MPa RC Beam (25 cm x 25 cm) | Beam | 40MPa | Concrete Rectangular | 250 | 250 | 625 | 4412.5 | 0.28 | 674.69 | G300E | 1263866.07 | 9.92 | G300E | 314863.39 | 2.47
1853 | Story4 | B14 | 40 MPa RC Beam (25 cm x 25 cm) | Beam | 40MPa | Concrete Rectangular | 250 | 250 | 625 | 6812.5 | 0.43 | 1041.67 | G300E | 2664306.82 | 20.91 | G300E | 663858 | 5.21
1854 | Story4 | B15 | 40 MPa RC Beam (25 cm x 25 cm) | Beam | 40MPa | Concrete Rectangular | 250 | 250 | 625 | 4412.5 | 0.28 | 674.69 | G300E | 1574947.32 | 12.36 | G300E | 68946.1 | 0.54
1855 | Story4 | B16 | 40 MPa RC Beam (25 cm x 25 cm) | Beam | 40MPa | Concrete Rectangular | 250 | 250 | 625 | 7200 | 0.45 | 1100.92 | G300E | 3364278.26 | 26.4 | G300E | 485452.96 | 3.81
1856 | Story4 | B17 | 40 MPa RC Beam (25 cm x 25 cm) | Beam | 40MPa | Concrete Rectangular | 250 | 250 | 625 | 4412.5 | 0.28 | 674.69 | G300E | 1497098.21 | 11.75 | G300E | 45964.07 | 0.36
1857 | Story4 | B18 | 40 MPa RC Beam (25 cm x 25 cm) | Beam | 40MPa | Concrete Rectangular | 250 | 250 | 625 | 7200 | 0.45 | 1100.92 | G300E | 3364591.3 | 26.4 | G300E | 485452.96 | 3.81
1858 | Story4 | B19 | 40 MPa RC Beam (25 cm x 25 cm) | Beam | 40MPa | Concrete Rectangular | 250 | 250 | 625 | 4412.5 | 0.28 | 674.69 | G300E | 1574947.32 | 12.36 | G300E | 68946.1 | 0.54
1859 | Story4 | B2 | 40 MPa RC Beam (25 cm x 25 cm) | Beam | 40MPa | Concrete Rectangular | 250 | 250 | 625 | 4412.5 | 0.28 | 674.69 | G300E | 1064358.04 | 8.35 | G300E | 742245.54 | 5.82
1860 | Story4 | B20 | 40 MPa RC Beam (25 cm x 25 cm) | Beam | 40MPa | Concrete Rectangular | 250 | 250 | 625 | 6812.5 | 0.43 | 1041.67 | G300E | 2664306.82 | 20.91 | G300E | 663858 | 5.21
1861 | Story4 | B21 | 40 MPa RC Beam (25 cm x 25 cm) | Beam | 40MPa | Concrete Rectangular | 250 | 250 | 625 | 4412.5 | 0.28 | 674.69 | G300E | 1263866.07 | 9.92 | G300E | 314863.39 | 2.47
1862 | Story4 | B22 | 40 MPa RC Beam (25 cm x 25 cm) | Beam | 40MPa | Concrete Rectangular | 250 | 250 | 625 | 6812.5 | 0.43 | 1041.67 | G300E | 1868482.95 | 14.66 | G300E | 1469332.39 | 11.53
1863 | Story4 | B23 | 40 MPa RC Beam (25 cm x 25 cm) | Beam | 40MPa | Concrete Rectangular | 250 | 250 | 625 | 6812.5 | 0.43 | 1041.67 | G300E | 3010196.02 | 23.62 | G300E | 663858 | 5.21
1864 | Story4 | B24 | 40 MPa RC Beam (25 cm x 25 cm) | Beam | 40MPa | Concrete Rectangular | 250 | 250 | 625 | 4412.5 | 0.28 | 674.69 | G300E | 1539962.5 | 12.08 | G300E | 675690.85 | 5.3
1865 | Story4 | B25 | 40 MPa RC Beam (25 cm x 25 cm) | Beam | 40MPa | Concrete Rectangular | 250 | 250 | 625 | 6812.5 | 0.43 | 1041.67 | G300E | 2543849.43 | 19.96 | G300E | 618698.86 | 4.85
1866 | Story4 | B26 | 40 MPa RC Beam (25 cm x 25 cm) | Beam | 40MPa | Concrete Rectangular | 250 | 250 | 625 | 4800 | 0.3 | 733.94 | G300E | 1697280 | 13.32 | G300E | 745920 | 5.85
1867 | Story4 | B3 | 40 MPa RC Beam (25 cm x 25 cm) | Beam | 40MPa | Concrete Rectangular | 250 | 250 | 625 | 6812.5 | 0.43 | 1041.67 | G300E | 2889119.32 | 22.67 | G300E | 709017.13 | 5.56
1868 | Story4 | B30 | 40 MPa RC Beam (25 cm x 25 cm) | Beam | 40MPa | Concrete Rectangular | 250 | 250 | 625 | 4412.5 | 0.28 | 674.69 | G300E | 1566731.67 | 12.29 | G300E | 685702.5 | 5.38
1869 | Story4 | B31 | 40 MPa RC Beam (25 cm x 25 cm) | Beam | 40MPa | Concrete Rectangular | 250 | 250 | 625 | 6812.5 | 0.43 | 1041.67 | G300E | 2542301.14 | 19.95 | G300E | 618698.86 | 4.85
1870 | Story4 | B32 | 40 MPa RC Beam (25 cm x 25 cm) | Beam | 40MPa | Concrete Rectangular | 250 | 250 | 625 | 4412.5 | 0.28 | 674.69 | G300E | 1539016.96 | 12.08 | G300E | 675690.85 | 5.3
1871 | Story4 | B33 | 40 MPa RC Beam (25 cm x 25 cm) | Beam | 40MPa | Concrete Rectangular | 250 | 250 | 625 | 6812.5 | 0.43 | 1041.67 | G300E | 3013292.61 | 23.64 | G300E | 663858 | 5.21
1872 | Story4 | B34 | 40 MPa RC Beam (25 cm x 25 cm) | Beam | 40MPa | Concrete Rectangular | 250 | 250 | 625 | 6812.5 | 0.43 | 1041.67 | G300E | 1654818.18 | 12.98 | G300E | 1469951.7 | 11.53
1873 | Story4 | B35 | 40 MPa RC Beam (25 cm x 25 cm) | Beam | 40MPa | Concrete Rectangular | 250 | 250 | 625 | 4412.5 | 0.28 | 674.69 | G300E | 1540277.68 | 12.09 | G300E | 675690.85 | 5.3
1874 | Story4 | B36 | 40 MPa RC Beam (25 cm x 25 cm) | Beam | 40MPa | Concrete Rectangular | 250 | 250 | 625 | 6812.5 | 0.43 | 1041.67 | G300E | 2664926.14 | 20.91 | G300E | 663858 | 5.21
1875 | Story4 | B37 | 40 MPa RC Beam (25 cm x 25 cm) | Beam | 40MPa | Concrete Rectangular | 250 | 250 | 625 | 4800 | 0.3 | 733.94 | G300E | 1696960 | 13.31 | G300E | 745920 | 5.85
1876 | Story4 | B38 | 40 MPa RC Beam (25 cm x 25 cm) | Beam | 40MPa | Concrete Rectangular | 250 | 250 | 625 | 6812.5 | 0.43 | 1041.67 | G300E | 3183807.07 | 24.98 | G300E | 459326.15 | 3.6
1877 | Story4 | B4 | 40 MPa RC Beam (25 cm x 25 cm) | Beam | 40MPa | Concrete Rectangular | 250 | 250 | 625 | 4412.5 | 0.28 | 674.69 | G300E | 1359932.5 | 10.67 | G300E | 1224297.4 | 9.61
1878 | Story4 | B40 | 40 MPa RC Beam (25 cm x 25 cm) | Beam | 40MPa | Concrete Rectangular | 250 | 250 | 625 | 6812.5 | 0.43 | 1041.67 | G300E | 3187657.61 | 25.01 | G300E | 459326.15 | 3.6
1879 | Story4 | B41 | 40 MPa RC Beam (25 cm x 25 cm) | Beam | 40MPa | Concrete Rectangular | 250 | 250 | 625 | 4412.5 | 0.28 | 674.69 | G300E | 1572909.17 | 12.34 | G300E | 652094.69 | 5.12
1880 | Story4 | B42 | 40 MPa RC Beam (25 cm x 25 cm) | Beam | 40MPa | Concrete Rectangular | 250 | 250 | 625 | 6812.5 | 0.43 | 1041.67 | G300E | 2559951.7 | 20.09 | G300E | 583321.09 | 4.58
1881 | Story4 | B43 | 40 MPa RC Beam (25 cm x 25 cm) | Beam | 40MPa | Concrete Rectangular | 250 | 250 | 625 | 4412.5 | 0.28 | 674.69 | G300E | 1520421.43 | 11.93 | G300E | 675690.85 | 5.3
1882 | Story4 | B44 | 40 MPa RC Beam (25 cm x 25 cm) | Beam | 40MPa | Concrete Rectangular | 250 | 250 | 625 | 6812.5 | 0.43 | 1041.67 | G300E | 1920307.5 | 15.07 | G300E | 1389977.54 | 10.91
1883 | Story4 | B45 | 40 MPa RC Beam (25 cm x 25 cm) | Beam | 40MPa | Concrete Rectangular | 250 | 250 | 625 | 6812.5 | 0.43 | 1041.67 | G300E | 2234500 | 17.53 | G300E | 781838.11 | 6.13
1884 | Story4 | B46 | 40 MPa RC Beam (25 cm x 25 cm) | Beam | 40MPa | Concrete Rectangular | 250 | 250 | 625 | 4412.5 | 0.28 | 674.69 | G300E | 1264181.25 | 9.92 | G300E | 314863.39 | 2.47
1885 | Story4 | B47 | 40 MPa RC Beam (25 cm x 25 cm) | Beam | 40MPa | Concrete Rectangular | 250 | 250 | 625 | 6812.5 | 0.43 | 1041.67 | G300E | 2953528.41 | 23.17 | G300E | 709017.13 | 5.56
1886 | Story4 | B48 | 40 MPa RC Beam (25 cm x 25 cm) | Beam | 40MPa | Concrete Rectangular | 250 | 250 | 625 | 4412.5 | 0.28 | 674.69 | G300E | 1574947.32 | 12.36 | G300E | 68946.1 | 0.54
1887 | Story4 | B49 | 40 MPa RC Beam (25 cm x 25 cm) | Beam | 40MPa | Concrete Rectangular | 250 | 250 | 625 | 6812.5 | 0.43 | 1041.67 | G300E | 2997500 | 23.52 | G300E | 377088.13 | 2.96
1888 | Story4 | B5 | 40 MPa RC Beam (25 cm x 25 cm) | Beam | 40MPa | Concrete Rectangular | 250 | 250 | 625 | 6812.5 | 0.43 | 1041.67 | G300E | 2998119.32 | 23.52 | G300E | 377088.13 | 2.96
1889 | Story4 | B50 | 40 MPa RC Beam (25 cm x 25 cm) | Beam | 40MPa | Concrete Rectangular | 250 | 250 | 625 | 4412.5 | 0.28 | 674.69 | G300E | 1497098.21 | 11.75 | G300E | 45964.07 | 0.36
1890 | Story4 | B51 | 40 MPa RC Beam (25 cm x 25 cm) | Beam | 40MPa | Concrete Rectangular | 250 | 250 | 625 | 6812.5 | 0.43 | 1041.67 | G300E | 2998738.64 | 23.53 | G300E | 377088.13 | 2.96
1891 | Story4 | B52 | 40 MPa RC Beam (25 cm x 25 cm) | Beam | 40MPa | Concrete Rectangular | 250 | 250 | 625 | 4412.5 | 0.28 | 674.69 | G300E | 1575892.86 | 12.37 | G300E | 68946.1 | 0.54
1892 | Story4 | B53 | 40 MPa RC Beam (25 cm x 25 cm) | Beam | 40MPa | Concrete Rectangular | 250 | 250 | 625 | 6812.5 | 0.43 | 1041.67 | G300E | 2957244.32 | 23.2 | G300E | 709017.13 | 5.56
1893 | Story4 | B54 | 40 MPa RC Beam (25 cm x 25 cm) | Beam | 40MPa | Concrete Rectangular | 250 | 250 | 625 | 4412.5 | 0.28 | 674.69 | G300E | 1262605.36 | 9.91 | G300E | 314863.39 | 2.47
1894 | Story4 | B55 | 40 MPa RC Beam (25 cm x 25 cm) | Beam | 40MPa | Concrete Rectangular | 250 | 250 | 625 | 6812.5 | 0.43 | 1041.67 | G300E | 2235119.32 | 17.54 | G300E | 781838.11 | 6.13
1895 | Story4 | B56 | 40 MPa RC Beam (25 cm x 25 cm) | Beam | 40MPa | Concrete Rectangular | 250 | 250 | 625 | 4412.5 | 0.28 | 674.69 | G300E | 1064358.04 | 8.35 | G300E | 742245.54 | 5.82
1896 | Story4 | B57 | 40 MPa RC Beam (25 cm x 25 cm) | Beam | 40MPa | Concrete Rectangular | 250 | 250 | 625 | 4412.5 | 0.28 | 674.69 | G300E | 1415530 | 11.11 | G300E | 1202847.5 | 9.44
1897 | Story4 | B58 | 40 MPa RC Beam (25 cm x 25 cm) | Beam | 40MPa | Concrete Rectangular | 250 | 250 | 625 | 4412.5 | 0.28 | 674.69 | G300E | 1009201.79 | 7.92 | G300E | 786685.71 | 6.17
1898 | Story4 | B59 | 40 MPa RC Beam (25 cm x 25 cm) | Beam | 40MPa | Concrete Rectangular | 250 | 250 | 625 | 4412.5 | 0.28 | 674.69 | G300E | 1414941.67 | 11.1 | G300E | 1202847.5 | 9.44
1899 | Story4 | B6 | 40 MPa RC Beam (25 cm x 25 cm) | Beam | 40MPa | Concrete Rectangular | 250 | 250 | 625 | 4412.5 | 0.28 | 674.69 | G300E | 1009832.14 | 7.92 | G300E | 786685.71 | 6.17
1900 | Story4 | B60 | 40 MPa RC Beam (25 cm x 25 cm) | Beam | 40MPa | Concrete Rectangular | 250 | 250 | 625 | 4412.5 | 0.28 | 674.69 | G300E | 1064358.04 | 8.35 | G300E | 742245.54 | 5.82
1901 | Story4 | B7 | 40 MPa RC Beam (25 cm x 25 cm) | Beam | 40MPa | Concrete Rectangular | 250 | 250 | 625 | 6812.5 | 0.43 | 1041.67 | G300E | 2997809.66 | 23.52 | G300E | 377088.13 | 2.96
1902 | Story4 | B8 | 40 MPa RC Beam (25 cm x 25 cm) | Beam | 40MPa | Concrete Rectangular | 250 | 250 | 625 | 4412.5 | 0.28 | 674.69 | G300E | 1360226.67 | 10.67 | G300E | 1224297.4 | 9.61
1903 | Story4 | B9 | 40 MPa RC Beam (25 cm x 25 cm) | Beam | 40MPa | Concrete Rectangular | 250 | 250 | 625 | 6812.5 | 0.43 | 1041.67 | G300E | 2889119.32 | 22.67 | G300E | 709017.13 | 5.56
1904 | Story40 | B1 | 40 MPa RC Beam (42.5 cm x 25 cm) | Beam | 40MPa | Concrete Rectangular | 250 | 425 | 1062.5 | 7000 | 0.74 | 1819.57 | G300E | 2688954.55 | 21.1 | G300E | 3270896.28 | 25.66
1905 | Story40 | B10 | 40 MPa RC Beam (42.5 cm x 25 cm) | Beam | 40MPa | Concrete Rectangular | 250 | 425 | 1062.5 | 4600 | 0.49 | 1195.72 | G300E | 1439800 | 11.3 | G300E | 1997687.84 | 15.67
1906 | Story40 | B11 | 40 MPa RC Beam (42.5 cm x 25 cm) | Beam | 40MPa | Concrete Rectangular | 250 | 425 | 1062.5 | 7000 | 0.74 | 1819.57 | G300E | 2688954.55 | 21.1 | G300E | 3270896.28 | 25.66
1907 | Story40 | B12 | 40 MPa RC Beam (42.5 cm x 25 cm) | Beam | 40MPa | Concrete Rectangular | 250 | 425 | 1062.5 | 7000 | 0.74 | 1819.57 | G300E | 3285863.64 | 25.78 | G300E | 3385008.3 | 26.56
1908 | Story40 | B13 | 40 MPa RC Beam (42.5 cm x 25 cm) | Beam | 40MPa | Concrete Rectangular | 250 | 425 | 1062.5 | 4600 | 0.49 | 1195.72 | G300E | 1951714.29 | 15.31 | G300E | 1080303.18 | 8.48
1909 | Story40 | B14 | 40 MPa RC Beam (42.5 cm x 25 cm) | Beam | 40MPa | Concrete Rectangular | 250 | 425 | 1062.5 | 7000 | 0.74 | 1819.57 | G300E | 2971500 | 23.32 | G300E | 3174741.34 | 24.91
1910 | Story40 | B15 | 40 MPa RC Beam (42.5 cm x 25 cm) | Beam | 40MPa | Concrete Rectangular | 250 | 425 | 1062.5 | 4600 | 0.49 | 1195.72 | G300E | 1697071.43 | 13.32 | G300E | 1681549.22 | 13.19
1911 | Story40 | B16 | 40 MPa RC Beam (42.5 cm x 25 cm) | Beam | 40MPa | Concrete Rectangular | 250 | 425 | 1062.5 | 7200 | 0.76 | 1871.56 | G300E | 3764034.78 | 29.53 | G300E | 3239886.6 | 25.42
1912 | Story40 | B17 | 40 MPa RC Beam (42.5 cm x 25 cm) | Beam | 40MPa | Concrete Rectangular | 250 | 425 | 1062.5 | 4600 | 0.49 | 1195.72 | G300E | 1439800 | 11.3 | G300E | 1202492.08 | 9.44
1913 | Story40 | B18 | 40 MPa RC Beam (42.5 cm x 25 cm) | Beam | 40MPa | Concrete Rectangular | 250 | 425 | 1062.5 | 7200 | 0.76 | 1871.56 | G300E | 3765600 | 29.55 | G300E | 3239886.6 | 25.42
1914 | Story40 | B19 | 40 MPa RC Beam (42.5 cm x 25 cm) | Beam | 40MPa | Concrete Rectangular | 250 | 425 | 1062.5 | 4600 | 0.49 | 1195.72 | G300E | 1696742.86 | 13.31 | G300E | 1681549.22 | 13.19
1915 | Story40 | B2 | 40 MPa RC Beam (42.5 cm x 25 cm) | Beam | 40MPa | Concrete Rectangular | 250 | 425 | 1062.5 | 4600 | 0.49 | 1195.72 | G300E | 1439800 | 11.3 | G300E | 1997687.84 | 15.67
1916 | Story40 | B20 | 40 MPa RC Beam (42.5 cm x 25 cm) | Beam | 40MPa | Concrete Rectangular | 250 | 425 | 1062.5 | 7000 | 0.74 | 1819.57 | G300E | 2970545.45 | 23.31 | G300E | 3214183.08 | 25.22
1917 | Story40 | B21 | 40 MPa RC Beam (42.5 cm x 25 cm) | Beam | 40MPa | Concrete Rectangular | 250 | 425 | 1062.5 | 4600 | 0.49 | 1195.72 | G300E | 1951385.71 | 15.31 | G300E | 1080303.18 | 8.48
1918 | Story40 | B22 | 40 MPa RC Beam (42.5 cm x 25 cm) | Beam | 40MPa | Concrete Rectangular | 250 | 425 | 1062.5 | 7000 | 0.74 | 1819.57 | G300E | 3285863.64 | 25.78 | G300E | 3385008.3 | 26.56
1919 | Story40 | B23 | 40 MPa RC Beam (42.5 cm x 25 cm) | Beam | 40MPa | Concrete Rectangular | 250 | 425 | 1062.5 | 7000 | 0.74 | 1819.57 | G300E | 2893545.45 | 22.7 | G300E | 1322235.57 | 10.37
1920 | Story40 | B24 | 40 MPa RC Beam (42.5 cm x 25 cm) | Beam | 40MPa | Concrete Rectangular | 250 | 425 | 1062.5 | 4600 | 0.49 | 1195.72 | G300E | 1853142.86 | 14.54 | G300E | 1411097.48 | 11.07
1921 | Story40 | B25 | 40 MPa RC Beam (42.5 cm x 25 cm) | Beam | 40MPa | Concrete Rectangular | 250 | 425 | 1062.5 | 7000 | 0.74 | 1819.57 | G300E | 2390181.82 | 18.75 | G300E | 2164909.09 | 16.99
1922 | Story40 | B26 | 40 MPa RC Beam (42.5 cm x 25 cm) | Beam | 40MPa | Concrete Rectangular | 250 | 425 | 1062.5 | 4800 | 0.51 | 1247.71 | G300E | 2359040 | 18.51 | G300E | 2070296.96 | 16.24
1923 | Story40 | B3 | 40 MPa RC Beam (42.5 cm x 25 cm) | Beam | 40MPa | Concrete Rectangular | 250 | 425 | 1062.5 | 7000 | 0.74 | 1819.57 | G300E | 3612318.18 | 28.34 | G300E | 2492023.86 | 19.55
1924 | Story40 | B30 | 40 MPa RC Beam (42.5 cm x 25 cm) | Beam | 40MPa | Concrete Rectangular | 250 | 425 | 1062.5 | 4600 | 0.49 | 1195.72 | G300E | 2263813.33 | 17.76 | G300E | 1985860.79 | 15.58
1925 | Story40 | B31 | 40 MPa RC Beam (42.5 cm x 25 cm) | Beam | 40MPa | Concrete Rectangular | 250 | 425 | 1062.5 | 7000 | 0.74 | 1819.57 | G300E | 2489772.73 | 19.54 | G300E | 2164909.09 | 16.99
1926 | Story40 | B32 | 40 MPa RC Beam (42.5 cm x 25 cm) | Beam | 40MPa | Concrete Rectangular | 250 | 425 | 1062.5 | 4600 | 0.49 | 1195.72 | G300E | 1851171.43 | 14.52 | G300E | 1410917.34 | 11.07
1927 | Story40 | B33 | 40 MPa RC Beam (42.5 cm x 25 cm) | Beam | 40MPa | Concrete Rectangular | 250 | 425 | 1062.5 | 7000 | 0.74 | 1819.57 | G300E | 2891954.55 | 22.69 | G300E | 1243352.09 | 9.76
1928 | Story40 | B34 | 40 MPa RC Beam (42.5 cm x 25 cm) | Beam | 40MPa | Concrete Rectangular | 250 | 425 | 1062.5 | 7000 | 0.74 | 1819.57 | G300E | 3285863.64 | 25.78 | G300E | 3385008.3 | 26.56
1929 | Story40 | B35 | 40 MPa RC Beam (42.5 cm x 25 cm) | Beam | 40MPa | Concrete Rectangular | 250 | 425 | 1062.5 | 4600 | 0.49 | 1195.72 | G300E | 1853142.86 | 14.54 | G300E | 1411108.65 | 11.07
1930 | Story40 | B36 | 40 MPa RC Beam (42.5 cm x 25 cm) | Beam | 40MPa | Concrete Rectangular | 250 | 425 | 1062.5 | 7000 | 0.74 | 1819.57 | G300E | 2971500 | 23.32 | G300E | 3174741.34 | 24.91
1931 | Story40 | B37 | 40 MPa RC Beam (42.5 cm x 25 cm) | Beam | 40MPa | Concrete Rectangular | 250 | 425 | 1062.5 | 4800 | 0.51 | 1247.71 | G300E | 2360000 | 18.52 | G300E | 2071576.96 | 16.25
1932 | Story40 | B38 | 40 MPa RC Beam (42.5 cm x 25 cm) | Beam | 40MPa | Concrete Rectangular | 250 | 425 | 1062.5 | 7000 | 0.74 | 1819.57 | G300E | 3660086.96 | 28.72 | G300E | 3149889.75 | 24.72
1933 | Story40 | B4 | 40 MPa RC Beam (42.5 cm x 25 cm) | Beam | 40MPa | Concrete Rectangular | 250 | 425 | 1062.5 | 4600 | 0.49 | 1195.72 | G300E | 1439800 | 11.3 | G300E | 1993034.94 | 15.64
1934 | Story40 | B40 | 40 MPa RC Beam (42.5 cm x 25 cm) | Beam | 40MPa | Concrete Rectangular | 250 | 425 | 1062.5 | 7000 | 0.74 | 1819.57 | G300E | 3658260.87 | 28.7 | G300E | 3149936.32 | 24.72
1935 | Story40 | B41 | 40 MPa RC Beam (42.5 cm x 25 cm) | Beam | 40MPa | Concrete Rectangular | 250 | 425 | 1062.5 | 4600 | 0.49 | 1195.72 | G300E | 2195426.67 | 17.23 | G300E | 2527811.86 | 19.83
1936 | Story40 | B42 | 40 MPa RC Beam (42.5 cm x 25 cm) | Beam | 40MPa | Concrete Rectangular | 250 | 425 | 1062.5 | 7000 | 0.74 | 1819.57 | G300E | 2981681.82 | 23.4 | G300E | 3214183.08 | 25.22
1937 | Story40 | B43 | 40 MPa RC Beam (42.5 cm x 25 cm) | Beam | 40MPa | Concrete Rectangular | 250 | 425 | 1062.5 | 4600 | 0.49 | 1195.72 | G300E | 1851500 | 14.53 | G300E | 1411812.45 | 11.08
1938 | Story40 | B44 | 40 MPa RC Beam (42.5 cm x 25 cm) | Beam | 40MPa | Concrete Rectangular | 250 | 425 | 1062.5 | 7000 | 0.74 | 1819.57 | G300E | 3045875 | 23.9 | G300E | 3369764.05 | 26.44
1939 | Story40 | B45 | 40 MPa RC Beam (42.5 cm x 25 cm) | Beam | 40MPa | Concrete Rectangular | 250 | 425 | 1062.5 | 7000 | 0.74 | 1819.57 | G300E | 2688954.55 | 21.1 | G300E | 3270896.28 | 25.66
1940 | Story40 | B46 | 40 MPa RC Beam (42.5 cm x 25 cm) | Beam | 40MPa | Concrete Rectangular | 250 | 425 | 1062.5 | 4600 | 0.49 | 1195.72 | G300E | 1952042.86 | 15.32 | G300E | 1080303.18 | 8.48
1941 | Story40 | B47 | 40 MPa RC Beam (42.5 cm x 25 cm) | Beam | 40MPa | Concrete Rectangular | 250 | 425 | 1062.5 | 7000 | 0.74 | 1819.57 | G300E | 3612000 | 28.34 | G300E | 2492029.27 | 19.55
1942 | Story40 | B48 | 40 MPa RC Beam (42.5 cm x 25 cm) | Beam | 40MPa | Concrete Rectangular | 250 | 425 | 1062.5 | 4600 | 0.49 | 1195.72 | G300E | 1697400 | 13.32 | G300E | 1681549.22 | 13.19
1943 | Story40 | B49 | 40 MPa RC Beam (42.5 cm x 25 cm) | Beam | 40MPa | Concrete Rectangular | 250 | 425 | 1062.5 | 7000 | 0.74 | 1819.57 | G300E | 3915863.64 | 30.73 | G300E | 826504.8 | 6.49
1944 | Story40 | B5 | 40 MPa RC Beam (42.5 cm x 25 cm) | Beam | 40MPa | Concrete Rectangular | 250 | 425 | 1062.5 | 7000 | 0.74 | 1819.57 | G300E | 3915863.64 | 30.73 | G300E | 826493.98 | 6.48
1945 | Story40 | B50 | 40 MPa RC Beam (42.5 cm x 25 cm) | Beam | 40MPa | Concrete Rectangular | 250 | 425 | 1062.5 | 4600 | 0.49 | 1195.72 | G300E | 1439800 | 11.3 | G300E | 1202492.08 | 9.44
1946 | Story40 | B51 | 40 MPa RC Beam (42.5 cm x 25 cm) | Beam | 40MPa | Concrete Rectangular | 250 | 425 | 1062.5 | 7000 | 0.74 | 1819.57 | G300E | 3913318.18 | 30.71 | G300E | 826453.41 | 6.48
1947 | Story40 | B52 | 40 MPa RC Beam (42.5 cm x 25 cm) | Beam | 40MPa | Concrete Rectangular | 250 | 425 | 1062.5 | 4600 | 0.49 | 1195.72 | G300E | 1698385.71 | 13.33 | G300E | 1681549.22 | 13.19
1948 | Story40 | B53 | 40 MPa RC Beam (42.5 cm x 25 cm) | Beam | 40MPa | Concrete Rectangular | 250 | 425 | 1062.5 | 7000 | 0.74 | 1819.57 | G300E | 3613272.73 | 28.35 | G300E | 2491908.92 | 19.55
1949 | Story40 | B54 | 40 MPa RC Beam (42.5 cm x 25 cm) | Beam | 40MPa | Concrete Rectangular | 250 | 425 | 1062.5 | 4600 | 0.49 | 1195.72 | G300E | 1949414.29 | 15.3 | G300E | 1080303.18 | 8.48
1950 | Story40 | B55 | 40 MPa RC Beam (42.5 cm x 25 cm) | Beam | 40MPa | Concrete Rectangular | 250 | 425 | 1062.5 | 7000 | 0.74 | 1819.57 | G300E | 2688954.55 | 21.1 | G300E | 3269623.56 | 25.65
1951 | Story40 | B56 | 40 MPa RC Beam (42.5 cm x 25 cm) | Beam | 40MPa | Concrete Rectangular | 250 | 425 | 1062.5 | 4600 | 0.49 | 1195.72 | G300E | 1439800 | 11.3 | G300E | 1997687.84 | 15.67
1952 | Story40 | B57 | 40 MPa RC Beam (42.5 cm x 25 cm) | Beam | 40MPa | Concrete Rectangular | 250 | 425 | 1062.5 | 4600 | 0.49 | 1195.72 | G300E | 1439800 | 11.3 | G300E | 1994020.65 | 15.65
1953 | Story40 | B58 | 40 MPa RC Beam (42.5 cm x 25 cm) | Beam | 40MPa | Concrete Rectangular | 250 | 425 | 1062.5 | 4600 | 0.49 | 1195.72 | G300E | 1439800 | 11.3 | G300E | 2288749.22 | 17.96
1954 | Story40 | B59 | 40 MPa RC Beam (42.5 cm x 25 cm) | Beam | 40MPa | Concrete Rectangular | 250 | 425 | 1062.5 | 4600 | 0.49 | 1195.72 | G300E | 1439800 | 11.3 | G300E | 1992049.22 | 15.63
1955 | Story40 | B6 | 40 MPa RC Beam (42.5 cm x 25 cm) | Beam | 40MPa | Concrete Rectangular | 250 | 425 | 1062.5 | 4600 | 0.49 | 1195.72 | G300E | 1439800 | 11.3 | G300E | 2288749.22 | 17.96
1956 | Story40 | B60 | 40 MPa RC Beam (42.5 cm x 25 cm) | Beam | 40MPa | Concrete Rectangular | 250 | 425 | 1062.5 | 4600 | 0.49 | 1195.72 | G300E | 1439800 | 11.3 | G300E | 1997687.84 | 15.67
1957 | Story40 | B7 | 40 MPa RC Beam (42.5 cm x 25 cm) | Beam | 40MPa | Concrete Rectangular | 250 | 425 | 1062.5 | 7000 | 0.74 | 1819.57 | G300E | 3915863.64 | 30.73 | G300E | 826498.03 | 6.49
1958 | Story40 | B8 | 40 MPa RC Beam (42.5 cm x 25 cm) | Beam | 40MPa | Concrete Rectangular | 250 | 425 | 1062.5 | 4600 | 0.49 | 1195.72 | G300E | 1439800 | 11.3 | G300E | 1992049.22 | 15.63
1959 | Story40 | B9 | 40 MPa RC Beam (42.5 cm x 25 cm) | Beam | 40MPa | Concrete Rectangular | 250 | 425 | 1062.5 | 7000 | 0.74 | 1819.57 | G300E | 3612318.18 | 28.34 | G300E | 2492014.4 | 19.55
1960 | Story41 | B1 | 40 MPa RC Beam (42.5 cm x 25 cm) | Beam | 40MPa | Concrete Rectangular | 250 | 425 | 1062.5 | 7012.5 | 0.75 | 1822.82 | G300E | 3319542.19 | 26.05 | G300E | 3878928.36 | 30.44
1961 | Story41 | B10 | 40 MPa RC Beam (42.5 cm x 25 cm) | Beam | 40MPa | Concrete Rectangular | 250 | 425 | 1062.5 | 4612.5 | 0.49 | 1198.97 | G300E | 1624176.56 | 12.74 | G300E | 2610582.17 | 20.48
1962 | Story41 | B11 | 40 MPa RC Beam (42.5 cm x 25 cm) | Beam | 40MPa | Concrete Rectangular | 250 | 425 | 1062.5 | 7012.5 | 0.75 | 1822.82 | G300E | 3319542.19 | 26.05 | G300E | 3878928.36 | 30.44
1963 | Story41 | B12 | 40 MPa RC Beam (42.5 cm x 25 cm) | Beam | 40MPa | Concrete Rectangular | 250 | 425 | 1062.5 | 7012.5 | 0.75 | 1822.82 | G300E | 3165851.56 | 24.84 | G300E | 3558702.62 | 27.92
1964 | Story41 | B13 | 40 MPa RC Beam (42.5 cm x 25 cm) | Beam | 40MPa | Concrete Rectangular | 250 | 425 | 1062.5 | 4612.5 | 0.49 | 1198.97 | G300E | 1861143.75 | 14.6 | G300E | 192316.46 | 1.51
1965 | Story41 | B14 | 40 MPa RC Beam (42.5 cm x 25 cm) | Beam | 40MPa | Concrete Rectangular | 250 | 425 | 1062.5 | 7012.5 | 0.75 | 1822.82 | G300E | 2937360.94 | 23.05 | G300E | 3697830.92 | 29.01
1966 | Story41 | B15 | 40 MPa RC Beam (42.5 cm x 25 cm) | Beam | 40MPa | Concrete Rectangular | 250 | 425 | 1062.5 | 4612.5 | 0.49 | 1198.97 | G300E | 1677220.31 | 13.16 | G300E | 986405.61 | 7.74
1967 | Story41 | B16 | 40 MPa RC Beam (42.5 cm x 25 cm) | Beam | 40MPa | Concrete Rectangular | 250 | 425 | 1062.5 | 7200 | 0.76 | 1871.56 | G300E | 3831000 | 30.06 | G300E | 3251226.82 | 25.51
1968 | Story41 | B17 | 40 MPa RC Beam (42.5 cm x 25 cm) | Beam | 40MPa | Concrete Rectangular | 250 | 425 | 1062.5 | 4612.5 | 0.49 | 1198.97 | G300E | 1624176.56 | 12.74 | G300E | 1406719.67 | 11.04
1969 | Story41 | B18 | 40 MPa RC Beam (42.5 cm x 25 cm) | Beam | 40MPa | Concrete Rectangular | 250 | 425 | 1062.5 | 7200 | 0.76 | 1871.56 | G300E | 3832800 | 30.07 | G300E | 3251392.58 | 25.51
1970 | Story41 | B19 | 40 MPa RC Beam (42.5 cm x 25 cm) | Beam | 40MPa | Concrete Rectangular | 250 | 425 | 1062.5 | 4612.5 | 0.49 | 1198.97 | G300E | 1676643.75 | 13.16 | G300E | 986405.61 | 7.74
1971 | Story41 | B2 | 40 MPa RC Beam (42.5 cm x 25 cm) | Beam | 40MPa | Concrete Rectangular | 250 | 425 | 1062.5 | 4612.5 | 0.49 | 1198.97 | G300E | 1624176.56 | 12.74 | G300E | 2610582.17 | 20.48
1972 | Story41 | B20 | 40 MPa RC Beam (42.5 cm x 25 cm) | Beam | 40MPa | Concrete Rectangular | 250 | 425 | 1062.5 | 7012.5 | 0.75 | 1822.82 | G300E | 2936776.56 | 23.04 | G300E | 3697830.92 | 29.01
1973 | Story41 | B21 | 40 MPa RC Beam (42.5 cm x 25 cm) | Beam | 40MPa | Concrete Rectangular | 250 | 425 | 1062.5 | 4612.5 | 0.49 | 1198.97 | G300E | 1860855.47 | 14.6 | G300E | 192298.08 | 1.51
1974 | Story41 | B22 | 40 MPa RC Beam (42.5 cm x 25 cm) | Beam | 40MPa | Concrete Rectangular | 250 | 425 | 1062.5 | 7012.5 | 0.75 | 1822.82 | G300E | 3165851.56 | 24.84 | G300E | 3558702.62 | 27.92
1975 | Story41 | B23 | 40 MPa RC Beam (42.5 cm x 25 cm) | Beam | 40MPa | Concrete Rectangular | 250 | 425 | 1062.5 | 7012.5 | 0.75 | 1822.82 | G300E | 2560731.25 | 20.09 | G300E | 3252607.73 | 25.52
1976 | Story41 | B24 | 40 MPa RC Beam (42.5 cm x 25 cm) | Beam | 40MPa | Concrete Rectangular | 250 | 425 | 1062.5 | 4612.5 | 0.49 | 1198.97 | G300E | 1800028.12 | 14.12 | G300E | 1406719.67 | 11.04
1977 | Story41 | B25 | 40 MPa RC Beam (42.5 cm x 25 cm) | Beam | 40MPa | Concrete Rectangular | 250 | 425 | 1062.5 | 7012.5 | 0.75 | 1822.82 | G300E | 2743640.62 | 21.53 | G300E | 1136025 | 8.91
1978 | Story41 | B26 | 40 MPa RC Beam (42.5 cm x 25 cm) | Beam | 40MPa | Concrete Rectangular | 250 | 425 | 1062.5 | 4800 | 0.51 | 1247.71 | G300E | 2370900 | 18.6 | G300E | 2098745.25 | 16.47
1979 | Story41 | B3 | 40 MPa RC Beam (42.5 cm x 25 cm) | Beam | 40MPa | Concrete Rectangular | 250 | 425 | 1062.5 | 7012.5 | 0.75 | 1822.82 | G300E | 3458039.06 | 27.13 | G300E | 2882031.66 | 22.61
1980 | Story41 | B30 | 40 MPa RC Beam (42.5 cm x 25 cm) | Beam | 40MPa | Concrete Rectangular | 250 | 425 | 1062.5 | 4612.5 | 0.49 | 1198.97 | G300E | 2280881.25 | 17.9 | G300E | 2017830.16 | 15.83
1981 | Story41 | B31 | 40 MPa RC Beam (42.5 cm x 25 cm) | Beam | 40MPa | Concrete Rectangular | 250 | 425 | 1062.5 | 7012.5 | 0.75 | 1822.82 | G300E | 2652185.94 | 20.81 | G300E | 1136025 | 8.91
1982 | Story41 | B32 | 40 MPa RC Beam (42.5 cm x 25 cm) | Beam | 40MPa | Concrete Rectangular | 250 | 425 | 1062.5 | 4612.5 | 0.49 | 1198.97 | G300E | 1799163.28 | 14.12 | G300E | 1406719.67 | 11.04
1983 | Story41 | B33 | 40 MPa RC Beam (42.5 cm x 25 cm) | Beam | 40MPa | Concrete Rectangular | 250 | 425 | 1062.5 | 7012.5 | 0.75 | 1822.82 | G300E | 2560731.25 | 20.09 | G300E | 3250270.23 | 25.5
1984 | Story41 | B34 | 40 MPa RC Beam (42.5 cm x 25 cm) | Beam | 40MPa | Concrete Rectangular | 250 | 425 | 1062.5 | 7012.5 | 0.75 | 1822.82 | G300E | 3165851.56 | 24.84 | G300E | 3558702.62 | 27.92
1985 | Story41 | B35 | 40 MPa RC Beam (42.5 cm x 25 cm) | Beam | 40MPa | Concrete Rectangular | 250 | 425 | 1062.5 | 4612.5 | 0.49 | 1198.97 | G300E | 1800028.12 | 14.12 | G300E | 1406719.67 | 11.04
1986 | Story41 | B36 | 40 MPa RC Beam (42.5 cm x 25 cm) | Beam | 40MPa | Concrete Rectangular | 250 | 425 | 1062.5 | 7012.5 | 0.75 | 1822.82 | G300E | 2937360.94 | 23.05 | G300E | 3697830.92 | 29.01
1987 | Story41 | B37 | 40 MPa RC Beam (42.5 cm x 25 cm) | Beam | 40MPa | Concrete Rectangular | 250 | 425 | 1062.5 | 4800 | 0.51 | 1247.71 | G300E | 2371500 | 18.61 | G300E | 2098759.28 | 16.47
1988 | Story41 | B38 | 40 MPa RC Beam (42.5 cm x 25 cm) | Beam | 40MPa | Concrete Rectangular | 250 | 425 | 1062.5 | 7012.5 | 0.75 | 1822.82 | G300E | 3731818.75 | 29.28 | G300E | 3166570.64 | 24.85
1989 | Story41 | B4 | 40 MPa RC Beam (42.5 cm x 25 cm) | Beam | 40MPa | Concrete Rectangular | 250 | 425 | 1062.5 | 4612.5 | 0.49 | 1198.97 | G300E | 1624176.56 | 12.74 | G300E | 2346516.55 | 18.41
1990 | Story41 | B40 | 40 MPa RC Beam (42.5 cm x 25 cm) | Beam | 40MPa | Concrete Rectangular | 250 | 425 | 1062.5 | 7012.5 | 0.75 | 1822.82 | G300E | 3729481.25 | 29.26 | G300E | 3167108.33 | 24.85
1991 | Story41 | B41 | 40 MPa RC Beam (42.5 cm x 25 cm) | Beam | 40MPa | Concrete Rectangular | 250 | 425 | 1062.5 | 4612.5 | 0.49 | 1198.97 | G300E | 2245980 | 17.62 | G300E | 2543384.78 | 19.96
1992 | Story41 | B42 | 40 MPa RC Beam (42.5 cm x 25 cm) | Beam | 40MPa | Concrete Rectangular | 250 | 425 | 1062.5 | 7012.5 | 0.75 | 1822.82 | G300E | 2947295.31 | 23.13 | G300E | 3697830.92 | 29.01
1993 | Story41 | B43 | 40 MPa RC Beam (42.5 cm x 25 cm) | Beam | 40MPa | Concrete Rectangular | 250 | 425 | 1062.5 | 4612.5 | 0.49 | 1198.97 | G300E | 1799451.56 | 14.12 | G300E | 1406719.67 | 11.04
1994 | Story41 | B44 | 40 MPa RC Beam (42.5 cm x 25 cm) | Beam | 40MPa | Concrete Rectangular | 250 | 425 | 1062.5 | 7012.5 | 0.75 | 1822.82 | G300E | 3096310.94 | 24.29 | G300E | 3125400.32 | 24.52
1995 | Story41 | B45 | 40 MPa RC Beam (42.5 cm x 25 cm) | Beam | 40MPa | Concrete Rectangular | 250 | 425 | 1062.5 | 7012.5 | 0.75 | 1822.82 | G300E | 3319542.19 | 26.05 | G300E | 3878928.36 | 30.44
1996 | Story41 | B46 | 40 MPa RC Beam (42.5 cm x 25 cm) | Beam | 40MPa | Concrete Rectangular | 250 | 425 | 1062.5 | 4612.5 | 0.49 | 1198.97 | G300E | 1861143.75 | 14.6 | G300E | 192347.09 | 1.51
1997 | Story41 | B47 | 40 MPa RC Beam (42.5 cm x 25 cm) | Beam | 40MPa | Concrete Rectangular | 250 | 425 | 1062.5 | 7012.5 | 0.75 | 1822.82 | G300E | 3458039.06 | 27.13 | G300E | 2882031.66 | 22.61
1998 | Story41 | B48 | 40 MPa RC Beam (42.5 cm x 25 cm) | Beam | 40MPa | Concrete Rectangular | 250 | 425 | 1062.5 | 4612.5 | 0.49 | 1198.97 | G300E | 1676932.03 | 13.16 | G300E | 986405.61 | 7.74
1999 | Story41 | B49 | 40 MPa RC Beam (42.5 cm x 25 cm) | Beam | 40MPa | Concrete Rectangular | 250 | 425 | 1062.5 | 7012.5 | 0.75 | 1822.82 | G300E | 3982807.81 | 31.25 | G300E | 418892.86 | 3.29
2000 | Story41 | B5 | 40 MPa RC Beam (42.5 cm x 25 cm) | Beam | 40MPa | Concrete Rectangular | 250 | 425 | 1062.5 | 7012.5 | 0.75 | 1822.82 | G300E | 3982807.81 | 31.25 | G300E | 418875.47 | 3.29
2001 | Story41 | B50 | 40 MPa RC Beam (42.5 cm x 25 cm) | Beam | 40MPa | Concrete Rectangular | 250 | 425 | 1062.5 | 4612.5 | 0.49 | 1198.97 | G300E | 1624176.56 | 12.74 | G300E | 1406719.67 | 11.04
2002 | Story41 | B51 | 40 MPa RC Beam (42.5 cm x 25 cm) | Beam | 40MPa | Concrete Rectangular | 250 | 425 | 1062.5 | 7012.5 | 0.75 | 1822.82 | G300E | 3980762.5 | 31.23 | G300E | 418805.93 | 3.29
2003 | Story41 | B52 | 40 MPa RC Beam (42.5 cm x 25 cm) | Beam | 40MPa | Concrete Rectangular | 250 | 425 | 1062.5 | 4612.5 | 0.49 | 1198.97 | G300E | 1678085.16 | 13.17 | G300E | 986405.61 | 7.74
2004 | Story41 | B53 | 40 MPa RC Beam (42.5 cm x 25 cm) | Beam | 40MPa | Concrete Rectangular | 250 | 425 | 1062.5 | 7012.5 | 0.75 | 1822.82 | G300E | 3458623.44 | 27.14 | G300E | 2882031.66 | 22.61
2005 | Story41 | B54 | 40 MPa RC Beam (42.5 cm x 25 cm) | Beam | 40MPa | Concrete Rectangular | 250 | 425 | 1062.5 | 4612.5 | 0.49 | 1198.97 | G300E | 1857972.66 | 14.58 | G300E | 195548.52 | 1.53
2006 | Story41 | B55 | 40 MPa RC Beam (42.5 cm x 25 cm) | Beam | 40MPa | Concrete Rectangular | 250 | 425 | 1062.5 | 7012.5 | 0.75 | 1822.82 | G300E | 3318957.81 | 26.04 | G300E | 3878928.36 | 30.44
2007 | Story41 | B56 | 40 MPa RC Beam (42.5 cm x 25 cm) | Beam | 40MPa | Concrete Rectangular | 250 | 425 | 1062.5 | 4612.5 | 0.49 | 1198.97 | G300E | 1624176.56 | 12.74 | G300E | 2610582.17 | 20.48
2008 | Story41 | B57 | 40 MPa RC Beam (42.5 cm x 25 cm) | Beam | 40MPa | Concrete Rectangular | 250 | 425 | 1062.5 | 4612.5 | 0.49 | 1198.97 | G300E | 1624176.56 | 12.74 | G300E | 2346516.55 | 18.41
2009 | Story41 | B58 | 40 MPa RC Beam (42.5 cm x 25 cm) | Beam | 40MPa | Concrete Rectangular | 250 | 425 | 1062.5 | 4612.5 | 0.49 | 1198.97 | G300E | 1624176.56 | 12.74 | G300E | 2638280.38 | 20.7
2010 | Story41 | B59 | 40 MPa RC Beam (42.5 cm x 25 cm) | Beam | 40MPa | Concrete Rectangular | 250 | 425 | 1062.5 | 4612.5 | 0.49 | 1198.97 | G300E | 1624176.56 | 12.74 | G300E | 2345363.42 | 18.4
2011 | Story41 | B6 | 40 MPa RC Beam (42.5 cm x 25 cm) | Beam | 40MPa | Concrete Rectangular | 250 | 425 | 1062.5 | 4612.5 | 0.49 | 1198.97 | G300E | 1624176.56 | 12.74 | G300E | 2638280.38 | 20.7
2012 | Story41 | B60 | 40 MPa RC Beam (42.5 cm x 25 cm) | Beam | 40MPa | Concrete Rectangular | 250 | 425 | 1062.5 | 4612.5 | 0.49 | 1198.97 | G300E | 1624176.56 | 12.74 | G300E | 2609429.05 | 20.47
2013 | Story41 | B7 | 40 MPa RC Beam (42.5 cm x 25 cm) | Beam | 40MPa | Concrete Rectangular | 250 | 425 | 1062.5 | 7012.5 | 0.75 | 1822.82 | G300E | 3983100 | 31.25 | G300E | 418886.65 | 3.29
2014 | Story41 | B8 | 40 MPa RC Beam (42.5 cm x 25 cm) | Beam | 40MPa | Concrete Rectangular | 250 | 425 | 1062.5 | 4612.5 | 0.49 | 1198.97 | G300E | 1624176.56 | 12.74 | G300E | 2346516.55 | 18.41
2015 | Story41 | B9 | 40 MPa RC Beam (42.5 cm x 25 cm) | Beam | 40MPa | Concrete Rectangular | 250 | 425 | 1062.5 | 7012.5 | 0.75 | 1822.82 | G300E | 3458039.06 | 27.13 | G300E | 2882031.66 | 22.61
2016 | Story42 | B1 | 40 MPa RC Beam (42.5 cm x 25 cm) | Beam | 40MPa | Concrete Rectangular | 250 | 425 | 1062.5 | 7012.5 | 0.75 | 1822.82 | G300E | 2652185.94 | 20.81 | G300E | 3723578.7 | 29.22
2017 | Story42 | B10 | 40 MPa RC Beam (42.5 cm x 25 cm) | Beam | 40MPa | Concrete Rectangular | 250 | 425 | 1062.5 | 4612.5 | 0.49 | 1198.97 | G300E | 1443712.5 | 11.33 | G300E | 2348880.82 | 18.43
2018 | Story42 | B11 | 40 MPa RC Beam (42.5 cm x 25 cm) | Beam | 40MPa | Concrete Rectangular | 250 | 425 | 1062.5 | 7012.5 | 0.75 | 1822.82 | G300E | 2652185.94 | 20.81 | G300E | 3723578.7 | 29.22
2019 | Story42 | B12 | 40 MPa RC Beam (42.5 cm x 25 cm) | Beam | 40MPa | Concrete Rectangular | 250 | 425 | 1062.5 | 7012.5 | 0.75 | 1822.82 | G300E | 3162053.12 | 24.81 | G300E | 3932690.86 | 30.86
2020 | Story42 | B13 | 40 MPa RC Beam (42.5 cm x 25 cm) | Beam | 40MPa | Concrete Rectangular | 250 | 425 | 1062.5 | 4612.5 | 0.49 | 1198.97 | G300E | 1913610.94 | 15.01 | G300E | 1263778.59 | 9.92
2021 | Story42 | B14 | 40 MPa RC Beam (42.5 cm x 25 cm) | Beam | 40MPa | Concrete Rectangular | 250 | 425 | 1062.5 | 7012.5 | 0.75 | 1822.82 | G300E | 2939406.25 | 23.06 | G300E | 3129818.42 | 24.56
2022 | Story42 | B15 | 40 MPa RC Beam (42.5 cm x 25 cm) | Beam | 40MPa | Concrete Rectangular | 250 | 425 | 1062.5 | 4612.5 | 0.49 | 1198.97 | G300E | 1659923.44 | 13.02 | G300E | 1967138.42 | 15.43
2023 | Story42 | B16 | 40 MPa RC Beam (42.5 cm x 25 cm) | Beam | 40MPa | Concrete Rectangular | 250 | 425 | 1062.5 | 7200 | 0.76 | 1871.56 | G300E | 3916800 | 30.73 | G300E | 3247797.45 | 25.48
2024 | Story42 | B17 | 40 MPa RC Beam (42.5 cm x 25 cm) | Beam | 40MPa | Concrete Rectangular | 250 | 425 | 1062.5 | 4612.5 | 0.49 | 1198.97 | G300E | 1624176.56 | 12.74 | G300E | 1406719.67 | 11.04
2025 | Story42 | B18 | 40 MPa RC Beam (42.5 cm x 25 cm) | Beam | 40MPa | Concrete Rectangular | 250 | 425 | 1062.5 | 7200 | 0.76 | 1871.56 | G300E | 3918000 | 30.74 | G300E | 3246765.75 | 25.48
2026 | Story42 | B19 | 40 MPa RC Beam (42.5 cm x 25 cm) | Beam | 40MPa | Concrete Rectangular | 250 | 425 | 1062.5 | 4612.5 | 0.49 | 1198.97 | G300E | 1659923.44 | 13.02 | G300E | 1967138.42 | 15.43
2027 | Story42 | B2 | 40 MPa RC Beam (42.5 cm x 25 cm) | Beam | 40MPa | Concrete Rectangular | 250 | 425 | 1062.5 | 4612.5 | 0.49 | 1198.97 | G300E | 1443712.5 | 11.33 | G300E | 2348880.82 | 18.43
2028 | Story42 | B20 | 40 MPa RC Beam (42.5 cm x 25 cm) | Beam | 40MPa | Concrete Rectangular | 250 | 425 | 1062.5 | 7012.5 | 0.75 | 1822.82 | G300E | 2939406.25 | 23.06 | G300E | 3129818.42 | 24.56
2029 | Story42 | B21 | 40 MPa RC Beam (42.5 cm x 25 cm) | Beam | 40MPa | Concrete Rectangular | 250 | 425 | 1062.5 | 4612.5 | 0.49 | 1198.97 | G300E | 1913610.94 | 15.01 | G300E | 1263778.59 | 9.92
2030 | Story42 | B22 | 40 MPa RC Beam (42.5 cm x 25 cm) | Beam | 40MPa | Concrete Rectangular | 250 | 425 | 1062.5 | 7012.5 | 0.75 | 1822.82 | G300E | 3162637.5 | 24.82 | G300E | 3932690.86 | 30.86
2031 | Story42 | B23 | 40 MPa RC Beam (42.5 cm x 25 cm) | Beam | 40MPa | Concrete Rectangular | 250 | 425 | 1062.5 | 7012.5 | 0.75 | 1822.82 | G300E | 2927134.38 | 22.97 | G300E | 1570658.87 | 12.32
2032 | Story42 | B24 | 40 MPa RC Beam (42.5 cm x 25 cm) | Beam | 40MPa | Concrete Rectangular | 250 | 425 | 1062.5 | 4612.5 | 0.49 | 1198.97 | G300E | 1891989.84 | 14.85 | G300E | 1455427.31 | 11.42
2033 | Story42 | B25 | 40 MPa RC Beam (42.5 cm x 25 cm) | Beam | 40MPa | Concrete Rectangular | 250 | 425 | 1062.5 | 7012.5 | 0.75 | 1822.82 | G300E | 2560731.25 | 20.09 | G300E | 2272050 | 17.83
2034 | Story42 | B26 | 40 MPa RC Beam (42.5 cm x 25 cm) | Beam | 40MPa | Concrete Rectangular | 250 | 425 | 1062.5 | 4800 | 0.51 | 1247.71 | G300E | 2430600 | 19.07 | G300E | 2110339.35 | 16.56
2035 | Story42 | B3 | 40 MPa RC Beam (42.5 cm x 25 cm) | Beam | 40MPa | Concrete Rectangular | 250 | 425 | 1062.5 | 7012.5 | 0.75 | 1822.82 | G300E | 3586601.56 | 28.14 | G300E | 2685591.95 | 21.07
2036 | Story42 | B30 | 40 MPa RC Beam (42.5 cm x 25 cm) | Beam | 40MPa | Concrete Rectangular | 250 | 425 | 1062.5 | 4612.5 | 0.49 | 1198.97 | G300E | 2338249.22 | 18.35 | G300E | 2029004.44 | 15.92
2037 | Story42 | B31 | 40 MPa RC Beam (42.5 cm x 25 cm) | Beam | 40MPa | Concrete Rectangular | 250 | 425 | 1062.5 | 7012.5 | 0.75 | 1822.82 | G300E | 2560731.25 | 20.09 | G300E | 2272050 | 17.83
2038 | Story42 | B32 | 40 MPa RC Beam (42.5 cm x 25 cm) | Beam | 40MPa | Concrete Rectangular | 250 | 425 | 1062.5 | 4612.5 | 0.49 | 1198.97 | G300E | 1889683.59 | 14.83 | G300E | 1455242.31 | 11.42
2039 | Story42 | B33 | 40 MPa RC Beam (42.5 cm x 25 cm) | Beam | 40MPa | Concrete Rectangular | 250 | 425 | 1062.5 | 7012.5 | 0.75 | 1822.82 | G300E | 2927134.38 | 22.97 | G300E | 1570658.87 | 12.32
2040 | Story42 | B34 | 40 MPa RC Beam (42.5 cm x 25 cm) | Beam | 40MPa | Concrete Rectangular | 250 | 425 | 1062.5 | 7012.5 | 0.75 | 1822.82 | G300E | 3162345.31 | 24.81 | G300E | 3932690.86 | 30.86
2041 | Story42 | B35 | 40 MPa RC Beam (42.5 cm x 25 cm) | Beam | 40MPa | Concrete Rectangular | 250 | 425 | 1062.5 | 4612.5 | 0.49 | 1198.97 | G300E | 1891989.84 | 14.85 | G300E | 1455437.11 | 11.42
2042 | Story42 | B36 | 40 MPa RC Beam (42.5 cm x 25 cm) | Beam | 40MPa | Concrete Rectangular | 250 | 425 | 1062.5 | 7012.5 | 0.75 | 1822.82 | G300E | 2939406.25 | 23.06 | G300E | 3129818.42 | 24.56
2043 | Story42 | B37 | 40 MPa RC Beam (42.5 cm x 25 cm) | Beam | 40MPa | Concrete Rectangular | 250 | 425 | 1062.5 | 4800 | 0.51 | 1247.71 | G300E | 2430600 | 19.07 | G300E | 2110350.83 | 16.56
2044 | Story42 | B38 | 40 MPa RC Beam (42.5 cm x 25 cm) | Beam | 40MPa | Concrete Rectangular | 250 | 425 | 1062.5 | 7012.5 | 0.75 | 1822.82 | G300E | 3815092.19 | 29.93 | G300E | 3163231.81 | 24.82
2045 | Story42 | B4 | 40 MPa RC Beam (42.5 cm x 25 cm) | Beam | 40MPa | Concrete Rectangular | 250 | 425 | 1062.5 | 4612.5 | 0.49 | 1198.97 | G300E | 1624176.56 | 12.74 | G300E | 2525839.09 | 19.82
2046 | Story42 | B40 | 40 MPa RC Beam (42.5 cm x 25 cm) | Beam | 40MPa | Concrete Rectangular | 250 | 425 | 1062.5 | 7012.5 | 0.75 | 1822.82 | G300E | 3814215.63 | 29.93 | G300E | 3163774.47 | 24.82
2047 | Story42 | B41 | 40 MPa RC Beam (42.5 cm x 25 cm) | Beam | 40MPa | Concrete Rectangular | 250 | 425 | 1062.5 | 4612.5 | 0.49 | 1198.97 | G300E | 2405880 | 18.88 | G300E | 2551394.84 | 20.02
2048 | Story42 | B42 | 40 MPa RC Beam (42.5 cm x 25 cm) | Beam | 40MPa | Concrete Rectangular | 250 | 425 | 1062.5 | 7012.5 | 0.75 | 1822.82 | G300E | 2857885.94 | 22.42 | G300E | 3166037.91 | 24.84
2049 | Story42 | B43 | 40 MPa RC Beam (42.5 cm x 25 cm) | Beam | 40MPa | Concrete Rectangular | 250 | 425 | 1062.5 | 4612.5 | 0.49 | 1198.97 | G300E | 1980492.19 | 15.54 | G300E | 1456022.76 | 11.42
2050 | Story42 | B44 | 40 MPa RC Beam (42.5 cm x 25 cm) | Beam | 40MPa | Concrete Rectangular | 250 | 425 | 1062.5 | 7012.5 | 0.75 | 1822.82 | G300E | 3254676.56 | 25.54 | G300E | 3464910.44 | 27.19
2051 | Story42 | B45 | 40 MPa RC Beam (42.5 cm x 25 cm) | Beam | 40MPa | Concrete Rectangular | 250 | 425 | 1062.5 | 7012.5 | 0.75 | 1822.82 | G300E | 2652185.94 | 20.81 | G300E | 3723578.7 | 29.22
2052 | Story42 | B46 | 40 MPa RC Beam (42.5 cm x 25 cm) | Beam | 40MPa | Concrete Rectangular | 250 | 425 | 1062.5 | 4612.5 | 0.49 | 1198.97 | G300E | 1913899.22 | 15.02 | G300E | 1263778.59 | 9.92
2053 | Story42 | B47 | 40 MPa RC Beam (42.5 cm x 25 cm) | Beam | 40MPa | Concrete Rectangular | 250 | 425 | 1062.5 | 7012.5 | 0.75 | 1822.82 | G300E | 3586017.19 | 28.14 | G300E | 2685591.95 | 21.07
2054 | Story42 | B48 | 40 MPa RC Beam (42.5 cm x 25 cm) | Beam | 40MPa | Concrete Rectangular | 250 | 425 | 1062.5 | 4612.5 | 0.49 | 1198.97 | G300E | 1659923.44 | 13.02 | G300E | 1967138.42 | 15.43
2055 | Story42 | B49 | 40 MPa RC Beam (42.5 cm x 25 cm) | Beam | 40MPa | Concrete Rectangular | 250 | 425 | 1062.5 | 7012.5 | 0.75 | 1822.82 | G300E | 3884340.62 | 30.48 | G300E | 1539878.45 | 12.08
2056 | Story42 | B5 | 40 MPa RC Beam (42.5 cm x 25 cm) | Beam | 40MPa | Concrete Rectangular | 250 | 425 | 1062.5 | 7012.5 | 0.75 | 1822.82 | G300E | 3884340.62 | 30.48 | G300E | 1539868.52 | 12.08
2057 | Story42 | B50 | 40 MPa RC Beam (42.5 cm x 25 cm) | Beam | 40MPa | Concrete Rectangular | 250 | 425 | 1062.5 | 4612.5 | 0.49 | 1198.97 | G300E | 1624176.56 | 12.74 | G300E | 1406719.67 | 11.04
2058 | Story42 | B51 | 40 MPa RC Beam (42.5 cm x 25 cm) | Beam | 40MPa | Concrete Rectangular | 250 | 425 | 1062.5 | 7012.5 | 0.75 | 1822.82 | G300E | 3882587.5 | 30.46 | G300E | 1539807.67 | 12.08
2059 | Story42 | B52 | 40 MPa RC Beam (42.5 cm x 25 cm) | Beam | 40MPa | Concrete Rectangular | 250 | 425 | 1062.5 | 4612.5 | 0.49 | 1198.97 | G300E | 1661076.56 | 13.03 | G300E | 1967138.42 | 15.43
2060 | Story42 | B53 | 40 MPa RC Beam (42.5 cm x 25 cm) | Beam | 40MPa | Concrete Rectangular | 250 | 425 | 1062.5 | 7012.5 | 0.75 | 1822.82 | G300E | 3586601.56 | 28.14 | G300E | 2685418.1 | 21.07
2061 | Story42 | B54 | 40 MPa RC Beam (42.5 cm x 25 cm) | Beam | 40MPa | Concrete Rectangular | 250 | 425 | 1062.5 | 4612.5 | 0.49 | 1198.97 | G300E | 1912169.53 | 15 | G300E | 1263778.59 | 9.92
2062 | Story42 | B55 | 40 MPa RC Beam (42.5 cm x 25 cm) | Beam | 40MPa | Concrete Rectangular | 250 | 425 | 1062.5 | 7012.5 | 0.75 | 1822.82 | G300E | 2653062.5 | 20.82 | G300E | 3722409.95 | 29.21
2063 | Story42 | B56 | 40 MPa RC Beam (42.5 cm x 25 cm) | Beam | 40MPa | Concrete Rectangular | 250 | 425 | 1062.5 | 4612.5 | 0.49 | 1198.97 | G300E | 1443712.5 | 11.33 | G300E | 2348880.82 | 18.43
2064 | Story42 | B57 | 40 MPa RC Beam (42.5 cm x 25 cm) | Beam | 40MPa | Concrete Rectangular | 250 | 425 | 1062.5 | 4612.5 | 0.49 | 1198.97 | G300E | 1624176.56 | 12.74 | G300E | 2525839.09 | 19.82
2065 | Story42 | B58 | 40 MPa RC Beam (42.5 cm x 25 cm) | Beam | 40MPa | Concrete Rectangular | 250 | 425 | 1062.5 | 4612.5 | 0.49 | 1198.97 | G300E | 1624176.56 | 12.74 | G300E | 2367272.8 | 18.57
2066 | Story42 | B59 | 40 MPa RC Beam (42.5 cm x 25 cm) | Beam | 40MPa | Concrete Rectangular | 250 | 425 | 1062.5 | 4612.5 | 0.49 | 1198.97 | G300E | 1624176.56 | 12.74 | G300E | 2525839.09 | 19.82
2067 | Story42 | B6 | 40 MPa RC Beam (42.5 cm x 25 cm) | Beam | 40MPa | Concrete Rectangular | 250 | 425 | 1062.5 | 4612.5 | 0.49 | 1198.97 | G300E | 1624176.56 | 12.74 | G300E | 2367272.8 | 18.57
2068 | Story42 | B60 | 40 MPa RC Beam (42.5 cm x 25 cm) | Beam | 40MPa | Concrete Rectangular | 250 | 425 | 1062.5 | 4612.5 | 0.49 | 1198.97 | G300E | 1443712.5 | 11.33 | G300E | 2348880.82 | 18.43
2069 | Story42 | B7 | 40 MPa RC Beam (42.5 cm x 25 cm) | Beam | 40MPa | Concrete Rectangular | 250 | 425 | 1062.5 | 7012.5 | 0.75 | 1822.82 | G300E | 3884340.62 | 30.48 | G300E | 1539875.97 | 12.08
2070 | Story42 | B8 | 40 MPa RC Beam (42.5 cm x 25 cm) | Beam | 40MPa | Concrete Rectangular | 250 | 425 | 1062.5 | 4612.5 | 0.49 | 1198.97 | G300E | 1624176.56 | 12.74 | G300E | 2525839.09 | 19.82
2071 | Story42 | B9 | 40 MPa RC Beam (42.5 cm x 25 cm) | Beam | 40MPa | Concrete Rectangular | 250 | 425 | 1062.5 | 7012.5 | 0.75 | 1822.82 | G300E | 3586309.37 | 28.14 | G300E | 2685574.57 | 21.07
2072 | Story43 | B1 | 40 MPa RC Beam (47.5 cm x 25 cm) | Beam | 40MPa | Concrete Rectangular | 250 | 475 | 1187.5 | 7025 | 0.83 | 2040.9 | G300E | 3327801.04 | 26.11 | G300E | 3739952.6 | 29.35
2073 | Story43 | B10 | 40 MPa RC Beam (47.5 cm x 25 cm) | Beam | 40MPa | Concrete Rectangular | 250 | 475 | 1187.5 | 4625 | 0.55 | 1343.65 | G300E | 1690437.5 | 13.26 | G300E | 2767006.27 | 21.71
2074 | Story43 | B11 | 40 MPa RC Beam (47.5 cm x 25 cm) | Beam | 40MPa | Concrete Rectangular | 250 | 475 | 1187.5 | 7025 | 0.83 | 2040.9 | G300E | 3327801.04 | 26.11 | G300E | 3739952.6 | 29.35
2075 | Story43 | B12 | 40 MPa RC Beam (47.5 cm x 25 cm) | Beam | 40MPa | Concrete Rectangular | 250 | 475 | 1187.5 | 7025 | 0.83 | 2040.9 | G300E | 2819366.67 | 22.12 | G300E | 2715906.93 | 21.31
2076 | Story43 | B13 | 40 MPa RC Beam (47.5 cm x 25 cm) | Beam | 40MPa | Concrete Rectangular | 250 | 475 | 1187.5 | 4625 | 0.55 | 1343.65 | G300E | 2318570.31 | 18.19 | G300E | 975888.51 | 7.66
2077 | Story43 | B14 | 40 MPa RC Beam (47.5 cm x 25 cm) | Beam | 40MPa | Concrete Rectangular | 250 | 475 | 1187.5 | 7025 | 0.83 | 2040.9 | G300E | 2835758.33 | 22.25 | G300E | 3959541.58 | 31.07
2078 | Story43 | B15 | 40 MPa RC Beam (47.5 cm x 25 cm) | Beam | 40MPa | Concrete Rectangular | 250 | 475 | 1187.5 | 4625 | 0.55 | 1343.65 | G300E | 1690437.5 | 13.26 | G300E | 932037.52 | 7.31
2079 | Story43 | B16 | 40 MPa RC Beam (47.5 cm x 25 cm) | Beam | 40MPa | Concrete Rectangular | 250 | 475 | 1187.5 | 7200 | 0.86 | 2091.74 | G300E | 4341300 | 34.06 | G300E | 3678149.32 | 28.86
2080 | Story43 | B17 | 40 MPa RC Beam (47.5 cm x 25 cm) | Beam | 40MPa | Concrete Rectangular | 250 | 475 | 1187.5 | 4625 | 0.55 | 1343.65 | G300E | 1789875 | 14.04 | G300E | 1543693.77 | 12.11
2081 | Story43 | B18 | 40 MPa RC Beam (47.5 cm x 25 cm) | Beam | 40MPa | Concrete Rectangular | 250 | 475 | 1187.5 | 7200 | 0.86 | 2091.74 | G300E | 4343400 | 34.08 | G300E | 3678333.15 | 28.86
2082 | Story43 | B19 | 40 MPa RC Beam (47.5 cm x 25 cm) | Beam | 40MPa | Concrete Rectangular | 250 | 475 | 1187.5 | 4625 | 0.55 | 1343.65 | G300E | 1690437.5 | 13.26 | G300E | 932037.52 | 7.31
2083 | Story43 | B2 | 40 MPa RC Beam (47.5 cm x 25 cm) | Beam | 40MPa | Concrete Rectangular | 250 | 475 | 1187.5 | 4625 | 0.55 | 1343.65 | G300E | 1690437.5 | 13.26 | G300E | 2767006.27 | 21.71
2084 | Story43 | B20 | 40 MPa RC Beam (47.5 cm x 25 cm) | Beam | 40MPa | Concrete Rectangular | 250 | 475 | 1187.5 | 7025 | 0.83 | 2040.9 | G300E | 2835758.33 | 22.25 | G300E | 3959541.58 | 31.07
2085 | Story43 | B21 | 40 MPa RC Beam (47.5 cm x 25 cm) | Beam | 40MPa | Concrete Rectangular | 250 | 475 | 1187.5 | 4625 | 0.55 | 1343.65 | G300E | 2318281.25 | 18.19 | G300E | 975841.83 | 7.66
2086 | Story43 | B22 | 40 MPa RC Beam (47.5 cm x 25 cm) | Beam | 40MPa | Concrete Rectangular | 250 | 475 | 1187.5 | 7025 | 0.83 | 2040.9 | G300E | 2819366.67 | 22.12 | G300E | 2714736.1 | 21.3
2087 | Story43 | B23 | 40 MPa RC Beam (47.5 cm x 25 cm) | Beam | 40MPa | Concrete Rectangular | 250 | 475 | 1187.5 | 7025 | 0.83 | 2040.9 | G300E | 3205741.67 | 25.15 | G300E | 2964116.5 | 23.26
2088 | Story43 | B24 | 40 MPa RC Beam (47.5 cm x 25 cm) | Beam | 40MPa | Concrete Rectangular | 250 | 475 | 1187.5 | 4625 | 0.55 | 1343.65 | G300E | 1939031.25 | 15.21 | G300E | 2155350.02 | 16.91
2089 | Story43 | B25 | 40 MPa RC Beam (47.5 cm x 25 cm) | Beam | 40MPa | Concrete Rectangular | 250 | 475 | 1187.5 | 7025 | 0.83 | 2040.9 | G300E | 3020750 | 23.7 | G300E | 2477483.33 | 19.44
2090 | Story43 | B26 | 40 MPa RC Beam (47.5 cm x 25 cm) | Beam | 40MPa | Concrete Rectangular | 250 | 475 | 1187.5 | 4800 | 0.57 | 1394.5 | G300E | 2715000 | 21.3 | G300E | 2275550.85 | 17.85
2091 | Story43 | B3 | 40 MPa RC Beam (47.5 cm x 25 cm) | Beam | 40MPa | Concrete Rectangular | 250 | 475 | 1187.5 | 7025 | 0.83 | 2040.9 | G300E | 3379317.71 | 26.52 | G300E | 4162305.4 | 32.66
2092 | Story43 | B30 | 40 MPa RC Beam (47.5 cm x 25 cm) | Beam | 40MPa | Concrete Rectangular | 250 | 475 | 1187.5 | 4625 | 0.55 | 1343.65 | G300E | 2618906.25 | 20.55 | G300E | 2193790.85 | 17.21
2093 | Story43 | B31 | 40 MPa RC Beam (47.5 cm x 25 cm) | Beam | 40MPa | Concrete Rectangular | 250 | 475 | 1187.5 | 7025 | 0.83 | 2040.9 | G300E | 3020750 | 23.7 | G300E | 2477483.33 | 19.44
2094 | Story43 | B32 | 40 MPa RC Beam (47.5 cm x 25 cm) | Beam | 40MPa | Concrete Rectangular | 250 | 475 | 1187.5 | 4625 | 0.55 | 1343.65 | G300E | 1937296.88 | 15.2 | G300E | 2155350.02 | 16.91
2095 | Story43 | B33 | 40 MPa RC Beam (47.5 cm x 25 cm) | Beam | 40MPa | Concrete Rectangular | 250 | 475 | 1187.5 | 7025 | 0.83 | 2040.9 | G300E | 3209839.58 | 25.19 | G300E | 2964116.5 | 23.26
2096 | Story43 | B34 | 40 MPa RC Beam (47.5 cm x 25 cm) | Beam | 40MPa | Concrete Rectangular | 250 | 475 | 1187.5 | 7025 | 0.83 | 2040.9 | G300E | 2718675 | 21.33 | G300E | 2715906.93 | 21.31
2097 | Story43 | B35 | 40 MPa RC Beam (47.5 cm x 25 cm) | Beam | 40MPa | Concrete Rectangular | 250 | 475 | 1187.5 | 4625 | 0.55 | 1343.65 | G300E | 1939031.25 | 15.21 | G300E | 2155350.02 | 16.91
2098 | Story43 | B36 | 40 MPa RC Beam (47.5 cm x 25 cm) | Beam | 40MPa | Concrete Rectangular | 250 | 475 | 1187.5 | 7025 | 0.83 | 2040.9 | G300E | 2836051.04 | 22.25 | G300E | 3959541.58 | 31.07
2099 | Story43 | B37 | 40 MPa RC Beam (47.5 cm x 25 cm) | Beam | 40MPa | Concrete Rectangular | 250 | 475 | 1187.5 | 4800 | 0.57 | 1394.5 | G300E | 2715900 | 21.31 | G300E | 2275565.1 | 17.85
2100 | Story43 | B38 | 40 MPa RC Beam (47.5 cm x 25 cm) | Beam | 40MPa | Concrete Rectangular | 250 | 475 | 1187.5 | 7025 | 0.83 | 2040.9 | G300E | 4236367.71 | 33.24 | G300E | 3588766.55 | 28.16
2101 | Story43 | B4 | 40 MPa RC Beam (47.5 cm x 25 cm) | Beam | 40MPa | Concrete Rectangular | 250 | 475 | 1187.5 | 4625 | 0.55 | 1343.65 | G300E | 1690437.5 | 13.26 | G300E | 2299146.11 | 18.04
2102 | Story43 | B40 | 40 MPa RC Beam (47.5 cm x 25 cm) | Beam | 40MPa | Concrete Rectangular | 250 | 475 | 1187.5 | 7025 | 0.83 | 2040.9 | G300E | 4233733.33 | 33.22 | G300E | 3589272.64 | 28.16
2103 | Story43 | B41 | 40 MPa RC Beam (47.5 cm x 25 cm) | Beam | 40MPa | Concrete Rectangular | 250 | 475 | 1187.5 | 4625 | 0.55 | 1343.65 | G300E | 2610658.33 | 20.48 | G300E | 2896248.54 | 22.73
2104 | Story43 | B42 | 40 MPa RC Beam (47.5 cm x 25 cm) | Beam | 40MPa | Concrete Rectangular | 250 | 475 | 1187.5 | 7025 | 0.83 | 2040.9 | G300E | 2832538.54 | 22.23 | G300E | 3918988.82 | 30.75
2105 | Story43 | B43 | 40 MPa RC Beam (47.5 cm x 25 cm) | Beam | 40MPa | Concrete Rectangular | 250 | 475 | 1187.5 | 4625 | 0.55 | 1343.65 | G300E | 1825429.69 | 14.32 | G300E | 2155350.02 | 16.91
2106 | Story43 | B44 | 40 MPa RC Beam (47.5 cm x 25 cm) | Beam | 40MPa | Concrete Rectangular | 250 | 475 | 1187.5 | 7025 | 0.83 | 2040.9 | G300E | 3017378 | 23.68 | G300E | 3658845.57 | 28.71
2107 | Story43 | B45 | 40 MPa RC Beam (47.5 cm x 25 cm) | Beam | 40MPa | Concrete Rectangular | 250 | 475 | 1187.5 | 7025 | 0.83 | 2040.9 | G300E | 3327508.33 | 26.11 | G300E | 3739952.6 | 29.35
2108 | Story43 | B46 | 40 MPa RC Beam (47.5 cm x 25 cm) | Beam | 40MPa | Concrete Rectangular | 250 | 475 | 1187.5 | 4625 | 0.55 | 1343.65 | G300E | 2319437.5 | 18.2 | G300E | 975968.15 | 7.66
2109 | Story43 | B47 | 40 MPa RC Beam (47.5 cm x 25 cm) | Beam | 40MPa | Concrete Rectangular | 250 | 475 | 1187.5 | 7025 | 0.83 | 2040.9 | G300E | 3379025 | 26.51 | G300E | 4162305.4 | 32.66
2110 | Story43 | B48 | 40 MPa RC Beam (47.5 cm x 25 cm) | Beam | 40MPa | Concrete Rectangular | 250 | 475 | 1187.5 | 4625 | 0.55 | 1343.65 | G300E | 1690437.5 | 13.26 | G300E | 932037.52 | 7.31
2111 | Story43 | B49 | 40 MPa RC Beam (47.5 cm x 25 cm) | Beam | 40MPa | Concrete Rectangular | 250 | 475 | 1187.5 | 7025 | 0.83 | 2040.9 | G300E | 3747544.79 | 29.4 | G300E | 574077.37 | 4.5
2112 | Story43 | B5 | 40 MPa RC Beam (47.5 cm x 25 cm) | Beam | 40MPa | Concrete Rectangular | 250 | 475 | 1187.5 | 7025 | 0.83 | 2040.9 | G300E | 3747544.79 | 29.4 | G300E | 574045.39 | 4.5
2113 | Story43 | B50 | 40 MPa RC Beam (47.5 cm x 25 cm) | Beam | 40MPa | Concrete Rectangular | 250 | 475 | 1187.5 | 4625 | 0.55 | 1343.65 | G300E | 1789875 | 14.04 | G300E | 1543693.77 | 12.11
2114 | Story43 | B51 | 40 MPa RC Beam (47.5 cm x 25 cm) | Beam | 40MPa | Concrete Rectangular | 250 | 475 | 1187.5 | 7025 | 0.83 | 2040.9 | G300E | 3747837.5 | 29.41 | G300E | 574024.53 | 4.5
2115 | Story43 | B52 | 40 MPa RC Beam (47.5 cm x 25 cm) | Beam | 40MPa | Concrete Rectangular | 250 | 475 | 1187.5 | 4625 | 0.55 | 1343.65 | G300E | 1690437.5 | 13.26 | G300E | 932037.52 | 7.31
2116 | Story43 | B53 | 40 MPa RC Beam (47.5 cm x 25 cm) | Beam | 40MPa | Concrete Rectangular | 250 | 475 | 1187.5 | 7025 | 0.83 | 2040.9 | G300E | 3381952.08 | 26.54 | G300E | 4162305.4 | 32.66
2117 | Story43 | B54 | 40 MPa RC Beam (47.5 cm x 25 cm) | Beam | 40MPa | Concrete Rectangular | 250 | 475 | 1187.5 | 4625 | 0.55 | 1343.65 | G300E | 2307875 | 18.11 | G300E | 975358.52 | 7.65
2118 | Story43 | B55 | 40 MPa RC Beam (47.5 cm x 25 cm) | Beam | 40MPa | Concrete Rectangular | 250 | 475 | 1187.5 | 7025 | 0.83 | 2040.9 | G300E | 3332484.38 | 26.15 | G300E | 3738781.76 | 29.34
2119 | Story43 | B56 | 40 MPa RC Beam (47.5 cm x 25 cm) | Beam | 40MPa | Concrete Rectangular | 250 | 475 | 1187.5 | 4625 | 0.55 | 1343.65 | G300E | 1690437.5 | 13.26 | G300E | 2767006.27 | 21.71
2120 | Story43 | B57 | 40 MPa RC Beam (47.5 cm x 25 cm) | Beam | 40MPa | Concrete Rectangular | 250 | 475 | 1187.5 | 4625 | 0.55 | 1343.65 | G300E | 1690437.5 | 13.26 | G300E | 2299146.11 | 18.04
2121 | Story43 | B58 | 40 MPa RC Beam (47.5 cm x 25 cm) | Beam | 40MPa | Concrete Rectangular | 250 | 475 | 1187.5 | 4625 | 0.55 | 1343.65 | G300E | 1789875 | 14.04 | G300E | 2845845.32 | 22.33
2122 | Story43 | B59 | 40 MPa RC Beam (47.5 cm x 25 cm) | Beam | 40MPa | Concrete Rectangular | 250 | 475 | 1187.5 | 4625 | 0.55 | 1343.65 | G300E | 1690437.5 | 13.26 | G300E | 2299146.11 | 18.04
2123 | Story43 | B6 | 40 MPa RC Beam (47.5 cm x 25 cm) | Beam | 40MPa | Concrete Rectangular | 250 | 475 | 1187.5 | 4625 | 0.55 | 1343.65 | G300E | 1789875 | 14.04 | G300E | 2845845.32 | 22.33
2124 | Story43 | B60 | 40 MPa RC Beam (47.5 cm x 25 cm) | Beam | 40MPa | Concrete Rectangular | 250 | 475 | 1187.5 | 4625 | 0.55 | 1343.65 | G300E | 1690437.5 | 13.26 | G300E | 2767006.27 | 21.71
2125 | Story43 | B7 | 40 MPa RC Beam (47.5 cm x 25 cm) | Beam | 40MPa | Concrete Rectangular | 250 | 475 | 1187.5 | 7025 | 0.83 | 2040.9 | G300E | 3747544.79 | 29.4 | G300E | 574067.63 | 4.5
2126 | Story43 | B8 | 40 MPa RC Beam (47.5 cm x 25 cm) | Beam | 40MPa | Concrete Rectangular | 250 | 475 | 1187.5 | 4625 | 0.55 | 1343.65 | G300E | 1690437.5 | 13.26 | G300E | 2299146.11 | 18.04
2127 | Story43 | B9 | 40 MPa RC Beam (47.5 cm x 25 cm) | Beam | 40MPa | Concrete Rectangular | 250 | 475 | 1187.5 | 7025 | 0.83 | 2040.9 | G300E | 3379317.71 | 26.52 | G300E | 4162305.4 | 32.66
2128 | Story44 | B1 | 40 MPa RC Beam (47.5 cm x 25 cm) | Beam | 40MPa | Concrete Rectangular | 250 | 475 | 1187.5 | 7025 | 0.83 | 2040.9 | G300E | 3307018.75 | 25.95 | G300E | 3730585.93 | 29.27
2129 | Story44 | B10 | 40 MPa RC Beam (47.5 cm x 25 cm) | Beam | 40MPa | Concrete Rectangular | 250 | 475 | 1187.5 | 4625 | 0.55 | 1343.65 | G300E | 1690437.5 | 13.26 | G300E | 2767006.27 | 21.71
2130 | Story44 | B11 | 40 MPa RC Beam (47.5 cm x 25 cm) | Beam | 40MPa | Concrete Rectangular | 250 | 475 | 1187.5 | 7025 | 0.83 | 2040.9 | G300E | 3307018.75 | 25.95 | G300E | 3730585.93 | 29.27
2131 | Story44 | B12 | 40 MPa RC Beam (47.5 cm x 25 cm) | Beam | 40MPa | Concrete Rectangular | 250 | 475 | 1187.5 | 7025 | 0.83 | 2040.9 | G300E | 2920058.33 | 22.91 | G300E | 3140652.04 | 24.64
2132 | Story44 | B13 | 40 MPa RC Beam (47.5 cm x 25 cm) | Beam | 40MPa | Concrete Rectangular | 250 | 475 | 1187.5 | 4625 | 0.55 | 1343.65 | G300E | 2344007.81 | 18.39 | G300E | 977306.87 | 7.67
2133 | Story44 | B14 | 40 MPa RC Beam (47.5 cm x 25 cm) | Beam | 40MPa | Concrete Rectangular | 250 | 475 | 1187.5 | 7025 | 0.83 | 2040.9 | G300E | 2836051.04 | 22.25 | G300E | 3918988.82 | 30.75
2134 | Story44 | B15 | 40 MPa RC Beam (47.5 cm x 25 cm) | Beam | 40MPa | Concrete Rectangular | 250 | 475 | 1187.5 | 4625 | 0.55 | 1343.65 | G300E | 1690437.5 | 13.26 | G300E | 932037.52 | 7.31
2135 | Story44 | B16 | 40 MPa RC Beam (47.5 cm x 25 cm) | Beam | 40MPa | Concrete Rectangular | 250 | 475 | 1187.5 | 7200 | 0.86 | 2091.74 | G300E | 4420200 | 34.68 | G300E | 3677160.08 | 28.85
2136 | Story44 | B17 | 40 MPa RC Beam (47.5 cm x 25 cm) | Beam | 40MPa | Concrete Rectangular | 250 | 475 | 1187.5 | 4625 | 0.55 | 1343.65 | G300E | 1789875 | 14.04 | G300E | 1543693.77 | 12.11
2137 | Story44 | B18 | 40 MPa RC Beam (47.5 cm x 25 cm) | Beam | 40MPa | Concrete Rectangular | 250 | 475 | 1187.5 | 7200 | 0.86 | 2091.74 | G300E | 4421700 | 34.69 | G300E | 3676151.02 | 28.84
2138 | Story44 | B19 | 40 MPa RC Beam (47.5 cm x 25 cm) | Beam | 40MPa | Concrete Rectangular | 250 | 475 | 1187.5 | 4625 | 0.55 | 1343.65 | G300E | 1690437.5 | 13.26 | G300E | 932037.52 | 7.31
2139 | Story44 | B2 | 40 MPa RC Beam (47.5 cm x 25 cm) | Beam | 40MPa | Concrete Rectangular | 250 | 475 | 1187.5 | 4625 | 0.55 | 1343.65 | G300E | 1690437.5 | 13.26 | G300E | 2767006.27 | 21.71
2140 | Story44 | B20 | 40 MPa RC Beam (47.5 cm x 25 cm) | Beam | 40MPa | Concrete Rectangular | 250 | 475 | 1187.5 | 7025 | 0.83 | 2040.9 | G300E | 2836051.04 | 22.25 | G300E | 3918988.82 | 30.75
2141 | Story44 | B21 | 40 MPa RC Beam (47.5 cm x 25 cm) | Beam | 40MPa | Concrete Rectangular | 250 | 475 | 1187.5 | 4625 | 0.55 | 1343.65 | G300E | 2343718.75 | 18.39 | G300E | 977261.56 | 7.67
2142 | Story44 | B22 | 40 MPa RC Beam (47.5 cm x 25 cm) | Beam | 40MPa | Concrete Rectangular | 250 | 475 | 1187.5 | 7025 | 0.83 | 2040.9 | G300E | 2920058.33 | 22.91 | G300E | 3139481.21 | 24.63
2143 | Story44 | B23 | 40 MPa RC Beam (47.5 cm x 25 cm) | Beam | 40MPa | Concrete Rectangular | 250 | 475 | 1187.5 | 7025 | 0.83 | 2040.9 | G300E | 3218913.54 | 25.26 | G300E | 2964116.5 | 23.26
2144 | Story44 | B24 | 40 MPa RC Beam (47.5 cm x 25 cm) | Beam | 40MPa | Concrete Rectangular | 250 | 475 | 1187.5 | 4625 | 0.55 | 1343.65 | G300E | 1950015.62 | 15.3 | G300E | 2155350.02 | 16.91
2145 | Story44 | B25 | 40 MPa RC Beam (47.5 cm x 25 cm) | Beam | 40MPa | Concrete Rectangular | 250 | 475 | 1187.5 | 7025 | 0.83 | 2040.9 | G300E | 2819366.67 | 22.12 | G300E | 2477483.33 | 19.44
2146 | Story44 | B26 | 40 MPa RC Beam (47.5 cm x 25 cm) | Beam | 40MPa | Concrete Rectangular | 250 | 475 | 1187.5 | 4800 | 0.57 | 1394.5 | G300E | 2782500 | 21.83 | G300E | 2285750.62 | 17.93
2147 | Story44 | B3 | 40 MPa RC Beam (47.5 cm x 25 cm) | Beam | 40MPa | Concrete Rectangular | 250 | 475 | 1187.5 | 7025 | 0.83 | 2040.9 | G300E | 3404490.62 | 26.71 | G300E | 4162305.4 | 32.66
2148 | Story44 | B30 | 40 MPa RC Beam (47.5 cm x 25 cm) | Beam | 40MPa | Concrete Rectangular | 250 | 475 | 1187.5 | 4625 | 0.55 | 1343.65 | G300E | 2681921.88 | 21.04 | G300E | 2205133.37 | 17.3
2149 | Story44 | B31 | 40 MPa RC Beam (47.5 cm x 25 cm) | Beam | 40MPa | Concrete Rectangular | 250 | 475 | 1187.5 | 7025 | 0.83 | 2040.9 | G300E | 2819366.67 | 22.12 | G300E | 2477483.33 | 19.44
2150 | Story44 | B32 | 40 MPa RC Beam (47.5 cm x 25 cm) | Beam | 40MPa | Concrete Rectangular | 250 | 475 | 1187.5 | 4625 | 0.55 | 1343.65 | G300E | 1948281.25 | 15.29 | G300E | 2155350.02 | 16.91
2151 | Story44 | B33 | 40 MPa RC Beam (47.5 cm x 25 cm) | Beam | 40MPa | Concrete Rectangular | 250 | 475 | 1187.5 | 7025 | 0.83 | 2040.9 | G300E | 3223011.46 | 25.29 | G300E | 2964116.5 | 23.26
2152 | Story44 | B34 | 40 MPa RC Beam (47.5 cm x 25 cm) | Beam | 40MPa | Concrete Rectangular | 250 | 475 | 1187.5 | 7025 | 0.83 | 2040.9 | G300E | 2920058.33 | 22.91 | G300E | 3140652.04 | 24.64
2153 | Story44 | B35 | 40 MPa RC Beam (47.5 cm x 25 cm) | Beam | 40MPa | Concrete Rectangular | 250 | 475 | 1187.5 | 4625 | 0.55 | 1343.65 | G300E | 1950015.62 | 15.3 | G300E | 2155350.02 | 16.91
2154 | Story44 | B36 | 40 MPa RC Beam (47.5 cm x 25 cm) | Beam | 40MPa | Concrete Rectangular | 250 | 475 | 1187.5 | 7025 | 0.83 | 2040.9 | G300E | 2836051.04 | 22.25 | G300E | 3918988.82 | 30.75
2155 | Story44 | B37 | 40 MPa RC Beam (47.5 cm x 25 cm) | Beam | 40MPa | Concrete Rectangular | 250 | 475 | 1187.5 | 4800 | 0.57 | 1394.5 | G300E | 2783100 | 21.84 | G300E | 2285762.02 | 17.93
2156 | Story44 | B38 | 40 MPa RC Beam (47.5 cm x 25 cm) | Beam | 40MPa | Concrete Rectangular | 250 | 475 | 1187.5 | 7025 | 0.83 | 2040.9 | G300E | 4312764.58 | 33.84 | G300E | 3587799.95 | 28.15
2157 | Story44 | B4 | 40 MPa RC Beam (47.5 cm x 25 cm) | Beam | 40MPa | Concrete Rectangular | 250 | 475 | 1187.5 | 4625 | 0.55 | 1343.65 | G300E | 1789875 | 14.04 | G300E | 2257942.2 | 17.72
2158 | Story44 | B40 | 40 MPa RC Beam (47.5 cm x 25 cm) | Beam | 40MPa | Concrete Rectangular | 250 | 475 | 1187.5 | 7025 | 0.83 | 2040.9 | G300E | 4309837.5 | 33.82 | G300E | 3588308.82 | 28.16
2159 | Story44 | B41 | 40 MPa RC Beam (47.5 cm x 25 cm) | Beam | 40MPa | Concrete Rectangular | 250 | 475 | 1187.5 | 4625 | 0.55 | 1343.65 | G300E | 2681883.33 | 21.04 | G300E | 2904523.51 | 22.79
2160 | Story44 | B42 | 40 MPa RC Beam (47.5 cm x 25 cm) | Beam | 40MPa | Concrete Rectangular | 250 | 475 | 1187.5 | 7025 | 0.83 | 2040.9 | G300E | 2832831.25 | 22.23 | G300E | 3878436.06 | 30.43
2161 | Story44 | B43 | 40 MPa RC Beam (47.5 cm x 25 cm) | Beam | 40MPa | Concrete Rectangular | 250 | 475 | 1187.5 | 4625 | 0.55 | 1343.65 | G300E | 1835835.94 | 14.4 | G300E | 2155350.02 | 16.91
2162 | Story44 | B44 | 40 MPa RC Beam (47.5 cm x 25 cm) | Beam | 40MPa | Concrete Rectangular | 250 | 475 | 1187.5 | 7025 | 0.83 | 2040.9 | G300E | 2996584 | 23.51 | G300E | 3670085.57 | 28.8
2163 | Story44 | B45 | 40 MPa RC Beam (47.5 cm x 25 cm) | Beam | 40MPa | Concrete Rectangular | 250 | 475 | 1187.5 | 7025 | 0.83 | 2040.9 | G300E | 3306726.04 | 25.95 | G300E | 3730585.93 | 29.27
2164 | Story44 | B46 | 40 MPa RC Beam (47.5 cm x 25 cm) | Beam | 40MPa | Concrete Rectangular | 250 | 475 | 1187.5 | 4625 | 0.55 | 1343.65 | G300E | 2344585.94 | 18.4 | G300E | 977382.39 | 7.67
2165 | Story44 | B47 | 40 MPa RC Beam (47.5 cm x 25 cm) | Beam | 40MPa | Concrete Rectangular | 250 | 475 | 1187.5 | 7025 | 0.83 | 2040.9 | G300E | 3404490.62 | 26.71 | G300E | 4162305.4 | 32.66
2166 | Story44 | B48 | 40 MPa RC Beam (47.5 cm x 25 cm) | Beam | 40MPa | Concrete Rectangular | 250 | 475 | 1187.5 | 4625 | 0.55 | 1343.65 | G300E | 1591000 | 12.48 | G300E | 932037.52 | 7.31
2167 | Story44 | B49 | 40 MPa RC Beam (47.5 cm x 25 cm) | Beam | 40MPa | Concrete Rectangular | 250 | 475 | 1187.5 | 7025 | 0.83 | 2040.9 | G300E | 3782377.08 | 29.68 | G300E | 577108.36 | 4.53
2168 | Story44 | B5 | 40 MPa RC Beam (47.5 cm x 25 cm) | Beam | 40MPa | Concrete Rectangular | 250 | 475 | 1187.5 | 7025 | 0.83 | 2040.9 | G300E | 3782377.08 | 29.68 | G300E | 577079.16 | 4.53
2169 | Story44 | B50 | 40 MPa RC Beam (47.5 cm x 25 cm) | Beam | 40MPa | Concrete Rectangular | 250 | 475 | 1187.5 | 4625 | 0.55 | 1343.65 | G300E | 1789875 | 14.04 | G300E | 1543693.77 | 12.11
2170 | Story44 | B51 | 40 MPa RC Beam (47.5 cm x 25 cm) | Beam | 40MPa | Concrete Rectangular | 250 | 475 | 1187.5 | 7025 | 0.83 | 2040.9 | G300E | 3782669.79 | 29.68 | G300E | 577068.04 | 4.53
2171 | Story44 | B52 | 40 MPa RC Beam (47.5 cm x 25 cm) | Beam | 40MPa | Concrete Rectangular | 250 | 475 | 1187.5 | 4625 | 0.55 | 1343.65 | G300E | 1591000 | 12.48 | G300E | 932037.52 | 7.31
2172 | Story44 | B53 | 40 MPa RC Beam (47.5 cm x 25 cm) | Beam | 40MPa | Concrete Rectangular | 250 | 475 | 1187.5 | 7025 | 0.83 | 2040.9 | G300E | 3407710.42 | 26.74 | G300E | 4162305.4 | 32.66
2173 | Story44 | B54 | 40 MPa RC Beam (47.5 cm x 25 cm) | Beam | 40MPa | Concrete Rectangular | 250 | 475 | 1187.5 | 4625 | 0.55 | 1343.65 | G300E | 2332445.31 | 18.3 | G300E | 976315.53 | 7.66
2174 | Story44 | B55 | 40 MPa RC Beam (47.5 cm x 25 cm) | Beam | 40MPa | Concrete Rectangular | 250 | 475 | 1187.5 | 7025 | 0.83 | 2040.9 | G300E | 3312872.92 | 25.99 | G300E | 3730585.93 | 29.27
2175 | Story44 | B56 | 40 MPa RC Beam (47.5 cm x 25 cm) | Beam | 40MPa | Concrete Rectangular | 250 | 475 | 1187.5 | 4625 | 0.55 | 1343.65 | G300E | 1690437.5 | 13.26 | G300E | 2767006.27 | 21.71
2176 | Story44 | B57 | 40 MPa RC Beam (47.5 cm x 25 cm) | Beam | 40MPa | Concrete Rectangular | 250 | 475 | 1187.5 | 4625 | 0.55 | 1343.65 | G300E | 1789875 | 14.04 | G300E | 2257942.2 | 17.72
2177 | Story44 | B58 | 40 MPa RC Beam (47.5 cm x 25 cm) | Beam | 40MPa | Concrete Rectangular | 250 | 475 | 1187.5 | 4625 | 0.55 | 1343.65 | G300E | 1591000 | 12.48 | G300E | 2949065.63 | 23.14
2178 | Story44 | B59 | 40 MPa RC Beam (47.5 cm x 25 cm) | Beam | 40MPa | Concrete Rectangular | 250 | 475 | 1187.5 | 4625 | 0.55 | 1343.65 | G300E | 1789875 | 14.04 | G300E | 2257942.2 | 17.72
2179 | Story44 | B6 | 40 MPa RC Beam (47.5 cm x 25 cm) | Beam | 40MPa | Concrete Rectangular | 250 | 475 | 1187.5 | 4625 | 0.55 | 1343.65 | G300E | 1591000 | 12.48 | G300E | 2949065.63 | 23.14
2180 | Story44 | B60 | 40 MPa RC Beam (47.5 cm x 25 cm) | Beam | 40MPa | Concrete Rectangular | 250 | 475 | 1187.5 | 4625 | 0.55 | 1343.65 | G300E | 1690437.5 | 13.26 | G300E | 2767006.27 | 21.71
2181 | Story44 | B7 | 40 MPa RC Beam (47.5 cm x 25 cm) | Beam | 40MPa | Concrete Rectangular | 250 | 475 | 1187.5 | 7025 | 0.83 | 2040.9 | G300E | 3782669.79 | 29.68 | G300E | 577102.8 | 4.53
2182 | Story44 | B8 | 40 MPa RC Beam (47.5 cm x 25 cm) | Beam | 40MPa | Concrete Rectangular | 250 | 475 | 1187.5 | 4625 | 0.55 | 1343.65 | G300E | 1789875 | 14.04 | G300E | 2257942.2 | 17.72
2183 | Story44 | B9 | 40 MPa RC Beam (47.5 cm x 25 cm) | Beam | 40MPa | Concrete Rectangular | 250 | 475 | 1187.5 | 7025 | 0.83 | 2040.9 | G300E | 3404490.62 | 26.71 | G300E | 4162305.4 | 32.66
2184 | Story45 | B1 | 40 MPa RC Beam (45 cm x 25 cm) | Beam | 40MPa | Concrete Rectangular | 250 | 450 | 1125 | 7025 | 0.79 | 1933.49 | G300E | 2688233.33 | 21.09 | G300E | 3636170.15 | 28.53
2185 | Story45 | B10 | 40 MPa RC Beam (45 cm x 25 cm) | Beam | 40MPa | Concrete Rectangular | 250 | 450 | 1125 | 4625 | 0.52 | 1272.94 | G300E | 1611812.5 | 12.65 | G300E | 2387439.89 | 18.73
2186 | Story45 | B11 | 40 MPa RC Beam (45 cm x 25 cm) | Beam | 40MPa | Concrete Rectangular | 250 | 450 | 1125 | 7025 | 0.79 | 1933.49 | G300E | 2688233.33 | 21.09 | G300E | 3636170.15 | 28.53
2187 | Story45 | B12 | 40 MPa RC Beam (45 cm x 25 cm) | Beam | 40MPa | Concrete Rectangular | 250 | 450 | 1125 | 7025 | 0.79 | 1933.49 | G300E | 3052655.21 | 23.95 | G300E | 4089433.39 | 32.09
2188 | Story45 | B13 | 40 MPa RC Beam (45 cm x 25 cm) | Beam | 40MPa | Concrete Rectangular | 250 | 450 | 1125 | 4625 | 0.52 | 1272.94 | G300E | 1928914.06 | 15.13 | G300E | 1473353.3 | 11.56
2189 | Story45 | B14 | 40 MPa RC Beam (45 cm x 25 cm) | Beam | 40MPa | Concrete Rectangular | 250 | 450 | 1125 | 7025 | 0.79 | 1933.49 | G300E | 3006114.58 | 23.59 | G300E | 2686480.6 | 21.08
2190 | Story45 | B15 | 40 MPa RC Beam (45 cm x 25 cm) | Beam | 40MPa | Concrete Rectangular | 250 | 450 | 1125 | 4625 | 0.52 | 1272.94 | G300E | 1712406.25 | 13.44 | G300E | 2065644.09 | 16.21
2191 | Story45 | B16 | 40 MPa RC Beam (45 cm x 25 cm) | Beam | 40MPa | Concrete Rectangular | 250 | 450 | 1125 | 7200 | 0.81 | 1981.65 | G300E | 4013700 | 31.49 | G300E | 3393068.25 | 26.62
2192 | Story45 | B17 | 40 MPa RC Beam (45 cm x 25 cm) | Beam | 40MPa | Concrete Rectangular | 250 | 450 | 1125 | 4625 | 0.52 | 1272.94 | G300E | 1706625 | 13.39 | G300E | 1478269.09 | 11.6
2193 | Story45 | B18 | 40 MPa RC Beam (45 cm x 25 cm) | Beam | 40MPa | Concrete Rectangular | 250 | 450 | 1125 | 7200 | 0.81 | 1981.65 | G300E | 4014600 | 31.5 | G300E | 3393251.85 | 26.62
2194 | Story45 | B19 | 40 MPa RC Beam (45 cm x 25 cm) | Beam | 40MPa | Concrete Rectangular | 250 | 450 | 1125 | 4625 | 0.52 | 1272.94 | G300E | 1712406.25 | 13.44 | G300E | 2065644.09 | 16.21
2195 | Story45 | B2 | 40 MPa RC Beam (45 cm x 25 cm) | Beam | 40MPa | Concrete Rectangular | 250 | 450 | 1125 | 4625 | 0.52 | 1272.94 | G300E | 1611812.5 | 12.65 | G300E | 2387439.89 | 18.73
2196 | Story45 | B20 | 40 MPa RC Beam (45 cm x 25 cm) | Beam | 40MPa | Concrete Rectangular | 250 | 450 | 1125 | 7025 | 0.79 | 1933.49 | G300E | 3005821.88 | 23.58 | G300E | 2686480.6 | 21.08
2197 | Story45 | B21 | 40 MPa RC Beam (45 cm x 25 cm) | Beam | 40MPa | Concrete Rectangular | 250 | 450 | 1125 | 4625 | 0.52 | 1272.94 | G300E | 1928914.06 | 15.13 | G300E | 1473353.3 | 11.56
2198 | Story45 | B22 | 40 MPa RC Beam (45 cm x 25 cm) | Beam | 40MPa | Concrete Rectangular | 250 | 450 | 1125 | 7025 | 0.79 | 1933.49 | G300E | 3052655.21 | 23.95 | G300E | 4088262.56 | 32.08
2199 | Story45 | B23 | 40 MPa RC Beam (45 cm x 25 cm) | Beam | 40MPa | Concrete Rectangular | 250 | 450 | 1125 | 7025 | 0.79 | 1933.49 | G300E | 2885518.75 | 22.64 | G300E | 1573750.74 | 12.35
2200 | Story45 | B24 | 40 MPa RC Beam (45 cm x 25 cm) | Beam | 40MPa | Concrete Rectangular | 250 | 450 | 1125 | 4625 | 0.52 | 1272.94 | G300E | 2008695.31 | 15.76 | G300E | 1527008.07 | 11.98
2201 | Story45 | B25 | 40 MPa RC Beam (45 cm x 25 cm) | Beam | 40MPa | Concrete Rectangular | 250 | 450 | 1125 | 7025 | 0.79 | 1933.49 | G300E | 2688233.33 | 21.09 | G300E | 2379133.33 | 18.67
2202 | Story45 | B26 | 40 MPa RC Beam (45 cm x 25 cm) | Beam | 40MPa | Concrete Rectangular | 250 | 450 | 1125 | 4800 | 0.54 | 1321.1 | G300E | 2589600 | 20.32 | G300E | 2207998.05 | 17.32
2203 | Story45 | B3 | 40 MPa RC Beam (45 cm x 25 cm) | Beam | 40MPa | Concrete Rectangular | 250 | 450 | 1125 | 7025 | 0.79 | 1933.49 | G300E | 3642755.21 | 28.58 | G300E | 2814271.49 | 22.08
2204 | Story45 | B30 | 40 MPa RC Beam (45 cm x 25 cm) | Beam | 40MPa | Concrete Rectangular | 250 | 450 | 1125 | 4625 | 0.52 | 1272.94 | G300E | 2497789.06 | 19.6 | G300E | 2128645.41 | 16.7
2205 | Story45 | B31 | 40 MPa RC Beam (45 cm x 25 cm) | Beam | 40MPa | Concrete Rectangular | 250 | 450 | 1125 | 7025 | 0.79 | 1933.49 | G300E | 2688233.33 | 21.09 | G300E | 2379133.33 | 18.67
2206 | Story45 | B32 | 40 MPa RC Beam (45 cm x 25 cm) | Beam | 40MPa | Concrete Rectangular | 250 | 450 | 1125 | 4625 | 0.52 | 1272.94 | G300E | 2006671.88 | 15.75 | G300E | 1526820.75 | 11.98
2207 | Story45 | B33 | 40 MPa RC Beam (45 cm x 25 cm) | Beam | 40MPa | Concrete Rectangular | 250 | 450 | 1125 | 7025 | 0.79 | 1933.49 | G300E | 2884933.33 | 22.64 | G300E | 1573750.74 | 12.35
2208 | Story45 | B34 | 40 MPa RC Beam (45 cm x 25 cm) | Beam | 40MPa | Concrete Rectangular | 250 | 450 | 1125 | 7025 | 0.79 | 1933.49 | G300E | 3052655.21 | 23.95 | G300E | 4089433.39 | 32.09
2209 | Story45 | B35 | 40 MPa RC Beam (45 cm x 25 cm) | Beam | 40MPa | Concrete Rectangular | 250 | 450 | 1125 | 4625 | 0.52 | 1272.94 | G300E | 2008695.31 | 15.76 | G300E | 1527015.87 | 11.98
2210 | Story45 | B36 | 40 MPa RC Beam (45 cm x 25 cm) | Beam | 40MPa | Concrete Rectangular | 250 | 450 | 1125 | 7025 | 0.79 | 1933.49 | G300E | 3006114.58 | 23.59 | G300E | 2686480.6 | 21.08
2211 | Story45 | B37 | 40 MPa RC Beam (45 cm x 25 cm) | Beam | 40MPa | Concrete Rectangular | 250 | 450 | 1125 | 4800 | 0.54 | 1321.1 | G300E | 2589900 | 20.32 | G300E | 2208008.85 | 17.32
2212 | Story45 | B38 | 40 MPa RC Beam (45 cm x 25 cm) | Beam | 40MPa | Concrete Rectangular | 250 | 450 | 1125 | 7025 | 0.79 | 1933.49 | G300E | 3916144.79 | 30.73 | G300E | 3310609.7 | 25.98
2213 | Story45 | B4 | 40 MPa RC Beam (45 cm x 25 cm) | Beam | 40MPa | Concrete Rectangular | 250 | 450 | 1125 | 4625 | 0.52 | 1272.94 | G300E | 1706625 | 13.39 | G300E | 2684237.84 | 21.06
2214 | Story45 | B40 | 40 MPa RC Beam (45 cm x 25 cm) | Beam | 40MPa | Concrete Rectangular | 250 | 450 | 1125 | 7025 | 0.79 | 1933.49 | G300E | 3914973.96 | 30.72 | G300E | 3309990.76 | 25.97
2215 | Story45 | B41 | 40 MPa RC Beam (45 cm x 25 cm) | Beam | 40MPa | Concrete Rectangular | 250 | 450 | 1125 | 4625 | 0.52 | 1272.94 | G300E | 2469441.67 | 19.38 | G300E | 2716377.66 | 21.31
2216 | Story45 | B42 | 40 MPa RC Beam (45 cm x 25 cm) | Beam | 40MPa | Concrete Rectangular | 250 | 450 | 1125 | 7025 | 0.79 | 1933.49 | G300E | 3013725 | 23.65 | G300E | 2686480.6 | 21.08
2217 | Story45 | B43 | 40 MPa RC Beam (45 cm x 25 cm) | Beam | 40MPa | Concrete Rectangular | 250 | 450 | 1125 | 4625 | 0.52 | 1272.94 | G300E | 2006960.94 | 15.75 | G300E | 1565481.27 | 12.28
2218 | Story45 | B44 | 40 MPa RC Beam (45 cm x 25 cm) | Beam | 40MPa | Concrete Rectangular | 250 | 450 | 1125 | 7025 | 0.79 | 1933.49 | G300E | 3160957.29 | 24.8 | G300E | 3675617.43 | 28.84
2219 | Story45 | B45 | 40 MPa RC Beam (45 cm x 25 cm) | Beam | 40MPa | Concrete Rectangular | 250 | 450 | 1125 | 7025 | 0.79 | 1933.49 | G300E | 2592225 | 20.34 | G300E | 3636170.15 | 28.53
2220 | Story45 | B46 | 40 MPa RC Beam (45 cm x 25 cm) | Beam | 40MPa | Concrete Rectangular | 250 | 450 | 1125 | 4625 | 0.52 | 1272.94 | G300E | 1928914.06 | 15.13 | G300E | 1473353.3 | 11.56
2221 | Story45 | B47 | 40 MPa RC Beam (45 cm x 25 cm) | Beam | 40MPa | Concrete Rectangular | 250 | 450 | 1125 | 7025 | 0.79 | 1933.49 | G300E | 3642462.5 | 28.58 | G300E | 2814267.54 | 22.08
2222 | Story45 | B48 | 40 MPa RC Beam (45 cm x 25 cm) | Beam | 40MPa | Concrete Rectangular | 250 | 450 | 1125 | 4625 | 0.52 | 1272.94 | G300E | 1712406.25 | 13.44 | G300E | 2065644.09 | 16.21
2223 | Story45 | B49 | 40 MPa RC Beam (45 cm x 25 cm) | Beam | 40MPa | Concrete Rectangular | 250 | 450 | 1125 | 7025 | 0.79 | 1933.49 | G300E | 3752813.54 | 29.45 | G300E | 1612169.15 | 12.65
2224 | Story45 | B5 | 40 MPa RC Beam (45 cm x 25 cm) | Beam | 40MPa | Concrete Rectangular | 250 | 450 | 1125 | 7025 | 0.79 | 1933.49 | G300E | 3752813.54 | 29.45 | G300E | 1612169.15 | 12.65
2225 | Story45 | B50 | 40 MPa RC Beam (45 cm x 25 cm) | Beam | 40MPa | Concrete Rectangular | 250 | 450 | 1125 | 4625 | 0.52 | 1272.94 | G300E | 1706625 | 13.39 | G300E | 1478269.09 | 11.6
2226 | Story45 | B51 | 40 MPa RC Beam (45 cm x 25 cm) | Beam | 40MPa | Concrete Rectangular | 250 | 450 | 1125 | 7025 | 0.79 | 1933.49 | G300E | 3751350 | 29.43 | G300E | 1612169.15 | 12.65
2227 | Story45 | B52 | 40 MPa RC Beam (45 cm x 25 cm) | Beam | 40MPa | Concrete Rectangular | 250 | 450 | 1125 | 4625 | 0.52 | 1272.94 | G300E | 1713562.5 | 13.45 | G300E | 2065644.09 | 16.21
2228 | Story45 | B53 | 40 MPa RC Beam (45 cm x 25 cm) | Beam | 40MPa | Concrete Rectangular | 250 | 450 | 1125 | 7025 | 0.79 | 1933.49 | G300E | 3641877.08 | 28.58 | G300E | 2814087.09 | 22.08
2229 | Story45 | B54 | 40 MPa RC Beam (45 cm x 25 cm) | Beam | 40MPa | Concrete Rectangular | 250 | 450 | 1125 | 4625 | 0.52 | 1272.94 | G300E | 1835546.88 | 14.4 | G300E | 1326509.55 | 10.41
2230 | Story45 | B55 | 40 MPa RC Beam (45 cm x 25 cm) | Beam | 40MPa | Concrete Rectangular | 250 | 450 | 1125 | 7025 | 0.79 | 1933.49 | G300E | 2592225 | 20.34 | G300E | 3634999.32 | 28.52
2231 | Story45 | B56 | 40 MPa RC Beam (45 cm x 25 cm) | Beam | 40MPa | Concrete Rectangular | 250 | 450 | 1125 | 4625 | 0.52 | 1272.94 | G300E | 1611812.5 | 12.65 | G300E | 2387439.89 | 18.73
2232 | Story45 | B57 | 40 MPa RC Beam (45 cm x 25 cm) | Beam | 40MPa | Concrete Rectangular | 250 | 450 | 1125 | 4625 | 0.52 | 1272.94 | G300E | 1706625 | 13.39 | G300E | 2684237.84 | 21.06
2233 | Story45 | B58 | 40 MPa RC Beam (45 cm x 25 cm) | Beam | 40MPa | Concrete Rectangular | 250 | 450 | 1125 | 4625 | 0.52 | 1272.94 | G300E | 1706625 | 13.39 | G300E | 2123456.59 | 16.66
2234 | Story45 | B59 | 40 MPa RC Beam (45 cm x 25 cm) | Beam | 40MPa | Concrete Rectangular | 250 | 450 | 1125 | 4625 | 0.52 | 1272.94 | G300E | 1706625 | 13.39 | G300E | 2683081.59 | 21.05
2235 | Story45 | B6 | 40 MPa RC Beam (45 cm x 25 cm) | Beam | 40MPa | Concrete Rectangular | 250 | 450 | 1125 | 4625 | 0.52 | 1272.94 | G300E | 1706625 | 13.39 | G300E | 2123456.59 | 16.66
2236 | Story45 | B60 | 40 MPa RC Beam (45 cm x 25 cm) | Beam | 40MPa | Concrete Rectangular | 250 | 450 | 1125 | 4625 | 0.52 | 1272.94 | G300E | 1611812.5 | 12.65 | G300E | 2387439.89 | 18.73
2237 | Story45 | B7 | 40 MPa RC Beam (45 cm x 25 cm) | Beam | 40MPa | Concrete Rectangular | 250 | 450 | 1125 | 7025 | 0.79 | 1933.49 | G300E | 3752813.54 | 29.45 | G300E | 1612169.15 | 12.65
2238 | Story45 | B8 | 40 MPa RC Beam (45 cm x 25 cm) | Beam | 40MPa | Concrete Rectangular | 250 | 450 | 1125 | 4625 | 0.52 | 1272.94 | G300E | 1706625 | 13.39 | G300E | 2684237.84 | 21.06
2239 | Story45 | B9 | 40 MPa RC Beam (45 cm x 25 cm) | Beam | 40MPa | Concrete Rectangular | 250 | 450 | 1125 | 7025 | 0.79 | 1933.49 | G300E | 3642169.79 | 28.58 | G300E | 2814254.37 | 22.08
2240 | Story46 | B1 | 40 MPa RC Beam (45 cm x 25 cm) | Beam | 40MPa | Concrete Rectangular | 250 | 450 | 1125 | 7025 | 0.79 | 1933.49 | G300E | 3301750 | 25.91 | G300E | 4029720.89 | 31.62
2241 | Story46 | B10 | 40 MPa RC Beam (45 cm x 25 cm) | Beam | 40MPa | Concrete Rectangular | 250 | 450 | 1125 | 4625 | 0.52 | 1272.94 | G300E | 1706625 | 13.39 | G300E | 2735112.84 | 21.46
2242 | Story46 | B11 | 40 MPa RC Beam (45 cm x 25 cm) | Beam | 40MPa | Concrete Rectangular | 250 | 450 | 1125 | 7025 | 0.79 | 1933.49 | G300E | 3301750 | 25.91 | G300E | 4029720.89 | 31.62
2243 | Story46 | B12 | 40 MPa RC Beam (45 cm x 25 cm) | Beam | 40MPa | Concrete Rectangular | 250 | 450 | 1125 | 7025 | 0.79 | 1933.49 | G300E | 3157152.08 | 24.77 | G300E | 3732329.23 | 29.29
2244 | Story46 | B13 | 40 MPa RC Beam (45 cm x 25 cm) | Beam | 40MPa | Concrete Rectangular | 250 | 450 | 1125 | 4625 | 0.52 | 1272.94 | G300E | 1827453.12 | 14.34 | G300E | 154249.24 | 1.21
2245 | Story46 | B14 | 40 MPa RC Beam (45 cm x 25 cm) | Beam | 40MPa | Concrete Rectangular | 250 | 450 | 1125 | 7025 | 0.79 | 1933.49 | G300E | 2902495.83 | 22.77 | G300E | 3281263.93 | 25.75
2246 | Story46 | B15 | 40 MPa RC Beam (45 cm x 25 cm) | Beam | 40MPa | Concrete Rectangular | 250 | 450 | 1125 | 4625 | 0.52 | 1272.94 | G300E | 1721945.31 | 13.51 | G300E | 1478269.09 | 11.6
2247 | Story46 | B16 | 40 MPa RC Beam (45 cm x 25 cm) | Beam | 40MPa | Concrete Rectangular | 250 | 450 | 1125 | 7200 | 0.81 | 1981.65 | G300E | 4028700 | 31.61 | G300E | 3397132.65 | 26.66
2248 | Story46 | B17 | 40 MPa RC Beam (45 cm x 25 cm) | Beam | 40MPa | Concrete Rectangular | 250 | 450 | 1125 | 4625 | 0.52 | 1272.94 | G300E | 1706625 | 13.39 | G300E | 1478269.09 | 11.6
2249 | Story46 | B18 | 40 MPa RC Beam (45 cm x 25 cm) | Beam | 40MPa | Concrete Rectangular | 250 | 450 | 1125 | 7200 | 0.81 | 1981.65 | G300E | 4030200 | 31.62 | G300E | 3397316.25 | 26.66
2250 | Story46 | B19 | 40 MPa RC Beam (45 cm x 25 cm) | Beam | 40MPa | Concrete Rectangular | 250 | 450 | 1125 | 4625 | 0.52 | 1272.94 | G300E | 1721945.31 | 13.51 | G300E | 1478269.09 | 11.6
2251 | Story46 | B2 | 40 MPa RC Beam (45 cm x 25 cm) | Beam | 40MPa | Concrete Rectangular | 250 | 450 | 1125 | 4625 | 0.52 | 1272.94 | G300E | 1706625 | 13.39 | G300E | 2735112.84 | 21.46
2252 | Story46 | B20 | 40 MPa RC Beam (45 cm x 25 cm) | Beam | 40MPa | Concrete Rectangular | 250 | 450 | 1125 | 7025 | 0.79 | 1933.49 | G300E | 2901617.71 | 22.77 | G300E | 3281263.93 | 25.75
2253 | Story46 | B21 | 40 MPa RC Beam (45 cm x 25 cm) | Beam | 40MPa | Concrete Rectangular | 250 | 450 | 1125 | 4625 | 0.52 | 1272.94 | G300E | 1827453.12 | 14.34 | G300E | 154225.83 | 1.21
2254 | Story46 | B22 | 40 MPa RC Beam (45 cm x 25 cm) | Beam | 40MPa | Concrete Rectangular | 250 | 450 | 1125 | 7025 | 0.79 | 1933.49 | G300E | 3156859.38 | 24.77 | G300E | 3732329.23 | 29.29
2255 | Story46 | B23 | 40 MPa RC Beam (45 cm x 25 cm) | Beam | 40MPa | Concrete Rectangular | 250 | 450 | 1125 | 7025 | 0.79 | 1933.49 | G300E | 2688233.33 | 21.09 | G300E | 3687686.82 | 28.93
2256 | Story46 | B24 | 40 MPa RC Beam (45 cm x 25 cm) | Beam | 40MPa | Concrete Rectangular | 250 | 450 | 1125 | 4625 | 0.52 | 1272.94 | G300E | 1851734.38 | 14.53 | G300E | 1478269.09 | 11.6
2257 | Story46 | B25 | 40 MPa RC Beam (45 cm x 25 cm) | Beam | 40MPa | Concrete Rectangular | 250 | 450 | 1125 | 7025 | 0.79 | 1933.49 | G300E | 3072266.67 | 24.11 | G300E | 1189566.67 | 9.33
2258 | Story46 | B26 | 40 MPa RC Beam (45 cm x 25 cm) | Beam | 40MPa | Concrete Rectangular | 250 | 450 | 1125 | 4800 | 0.54 | 1321.1 | G300E | 2604600 | 20.44 | G300E | 2213653.95 | 17.37
2259 | Story46 | B3 | 40 MPa RC Beam (45 cm x 25 cm) | Beam | 40MPa | Concrete Rectangular | 250 | 450 | 1125 | 7025 | 0.79 | 1933.49 | G300E | 3279211.46 | 25.73 | G300E | 3022290.67 | 23.71
2260 | Story46 | B30 | 40 MPa RC Beam (45 cm x 25 cm) | Beam | 40MPa | Concrete Rectangular | 250 | 450 | 1125 | 4625 | 0.52 | 1272.94 | G300E | 2512242.19 | 19.71 | G300E | 2134097.71 | 16.74
2261 | Story46 | B31 | 40 MPa RC Beam (45 cm x 25 cm) | Beam | 40MPa | Concrete Rectangular | 250 | 450 | 1125 | 7025 | 0.79 | 1933.49 | G300E | 3072266.67 | 24.11 | G300E | 1189566.67 | 9.33
2262 | Story46 | B32 | 40 MPa RC Beam (45 cm x 25 cm) | Beam | 40MPa | Concrete Rectangular | 250 | 450 | 1125 | 4625 | 0.52 | 1272.94 | G300E | 1850289.06 | 14.52 | G300E | 1478269.09 | 11.6
2263 | Story46 | B33 | 40 MPa RC Beam (45 cm x 25 cm) | Beam | 40MPa | Concrete Rectangular | 250 | 450 | 1125 | 7025 | 0.79 | 1933.49 | G300E | 2688233.33 | 21.09 | G300E | 3685345.15 | 28.92
2264 | Story46 | B34 | 40 MPa RC Beam (45 cm x 25 cm) | Beam | 40MPa | Concrete Rectangular | 250 | 450 | 1125 | 7025 | 0.79 | 1933.49 | G300E | 3156859.38 | 24.77 | G300E | 3732329.23 | 29.29
2265 | Story46 | B35 | 40 MPa RC Beam (45 cm x 25 cm) | Beam | 40MPa | Concrete Rectangular | 250 | 450 | 1125 | 4625 | 0.52 | 1272.94 | G300E | 1851734.38 | 14.53 | G300E | 1478269.09 | 11.6
2266 | Story46 | B36 | 40 MPa RC Beam (45 cm x 25 cm) | Beam | 40MPa | Concrete Rectangular | 250 | 450 | 1125 | 7025 | 0.79 | 1933.49 | G300E | 2902495.83 | 22.77 | G300E | 3281263.93 | 25.75
2267 | Story46 | B37 | 40 MPa RC Beam (45 cm x 25 cm) | Beam | 40MPa | Concrete Rectangular | 250 | 450 | 1125 | 4800 | 0.54 | 1321.1 | G300E | 2605500 | 20.44 | G300E | 2213666.1 | 17.37
2268 | Story46 | B38 | 40 MPa RC Beam (45 cm x 25 cm) | Beam | 40MPa | Concrete Rectangular | 250 | 450 | 1125 | 7025 | 0.79 | 1933.49 | G300E | 3931072.92 | 30.84 | G300E | 3314573.99 | 26.01
2269 | Story46 | B4 | 40 MPa RC Beam (45 cm x 25 cm) | Beam | 40MPa | Concrete Rectangular | 250 | 450 | 1125 | 4625 | 0.52 | 1272.94 | G300E | 1706625 | 13.39 | G300E | 2098019.09 | 16.46
2270 | Story46 | B40 | 40 MPa RC Beam (45 cm x 25 cm) | Beam | 40MPa | Concrete Rectangular | 250 | 450 | 1125 | 7025 | 0.79 | 1933.49 | G300E | 3929609.38 | 30.83 | G300E | 3313957.69 | 26
2271 | Story46 | B41 | 40 MPa RC Beam (45 cm x 25 cm) | Beam | 40MPa | Concrete Rectangular | 250 | 450 | 1125 | 4625 | 0.52 | 1272.94 | G300E | 2487016.67 | 19.51 | G300E | 2720715.91 | 21.35
2272 | Story46 | B42 | 40 MPa RC Beam (45 cm x 25 cm) | Beam | 40MPa | Concrete Rectangular | 250 | 450 | 1125 | 7025 | 0.79 | 1933.49 | G300E | 2911569.79 | 22.85 | G300E | 3281263.93 | 25.75
2273 | Story46 | B43 | 40 MPa RC Beam (45 cm x 25 cm) | Beam | 40MPa | Concrete Rectangular | 250 | 450 | 1125 | 4625 | 0.52 | 1272.94 | G300E | 1850867.19 | 14.52 | G300E | 1478269.09 | 11.6
2274 | Story46 | B44 | 40 MPa RC Beam (45 cm x 25 cm) | Beam | 40MPa | Concrete Rectangular | 250 | 450 | 1125 | 7025 | 0.79 | 1933.49 | G300E | 3084560.42 | 24.2 | G300E | 3396519.15 | 26.65
2275 | Story46 | B45 | 40 MPa RC Beam (45 cm x 25 cm) | Beam | 40MPa | Concrete Rectangular | 250 | 450 | 1125 | 7025 | 0.79 | 1933.49 | G300E | 3301750 | 25.91 | G300E | 4029720.89 | 31.62
2276 | Story46 | B46 | 40 MPa RC Beam (45 cm x 25 cm) | Beam | 40MPa | Concrete Rectangular | 250 | 450 | 1125 | 4625 | 0.52 | 1272.94 | G300E | 1828031.25 | 14.34 | G300E | 154271.36 | 1.21
2277 | Story46 | B47 | 40 MPa RC Beam (45 cm x 25 cm) | Beam | 40MPa | Concrete Rectangular | 250 | 450 | 1125 | 7025 | 0.79 | 1933.49 | G300E | 3278918.75 | 25.73 | G300E | 3022290.67 | 23.71
2278 | Story46 | B48 | 40 MPa RC Beam (45 cm x 25 cm) | Beam | 40MPa | Concrete Rectangular | 250 | 450 | 1125 | 4625 | 0.52 | 1272.94 | G300E | 1721945.31 | 13.51 | G300E | 1478269.09 | 11.6
2279 | Story46 | B49 | 40 MPa RC Beam (45 cm x 25 cm) | Beam | 40MPa | Concrete Rectangular | 250 | 450 | 1125 | 7025 | 0.79 | 1933.49 | G300E | 3966783.33 | 31.12 | G300E | 1029314.27 | 8.08
2280 | Story46 | B5 | 40 MPa RC Beam (45 cm x 25 cm) | Beam | 40MPa | Concrete Rectangular | 250 | 450 | 1125 | 7025 | 0.79 | 1933.49 | G300E | 3967076.04 | 31.13 | G300E | 1029306.37 | 8.08
2281 | Story46 | B50 | 40 MPa RC Beam (45 cm x 25 cm) | Beam | 40MPa | Concrete Rectangular | 250 | 450 | 1125 | 4625 | 0.52 | 1272.94 | G300E | 1706625 | 13.39 | G300E | 1478269.09 | 11.6
2282 | Story46 | B51 | 40 MPa RC Beam (45 cm x 25 cm) | Beam | 40MPa | Concrete Rectangular | 250 | 450 | 1125 | 7025 | 0.79 | 1933.49 | G300E | 3965612.5 | 31.12 | G300E | 1029228.65 | 8.08
2283 | Story46 | B52 | 40 MPa RC Beam (45 cm x 25 cm) | Beam | 40MPa | Concrete Rectangular | 250 | 450 | 1125 | 4625 | 0.52 | 1272.94 | G300E | 1628000 | 12.77 | G300E | 1478269.09 | 11.6
2284 | Story46 | B53 | 40 MPa RC Beam (45 cm x 25 cm) | Beam | 40MPa | Concrete Rectangular | 250 | 450 | 1125 | 7025 | 0.79 | 1933.49 | G300E | 3279504.17 | 25.73 | G300E | 3022290.67 | 23.71
2285 | Story46 | B54 | 40 MPa RC Beam (45 cm x 25 cm) | Beam | 40MPa | Concrete Rectangular | 250 | 450 | 1125 | 4625 | 0.52 | 1272.94 | G300E | 1826875 | 14.33 | G300E | 157068.04 | 1.23
2286 | Story46 | B55 | 40 MPa RC Beam (45 cm x 25 cm) | Beam | 40MPa | Concrete Rectangular | 250 | 450 | 1125 | 7025 | 0.79 | 1933.49 | G300E | 3301457.29 | 25.9 | G300E | 4029720.89 | 31.62
2287 | Story46 | B56 | 40 MPa RC Beam (45 cm x 25 cm) | Beam | 40MPa | Concrete Rectangular | 250 | 450 | 1125 | 4625 | 0.52 | 1272.94 | G300E | 1706625 | 13.39 | G300E | 2735112.84 | 21.46
2288 | Story46 | B57 | 40 MPa RC Beam (45 cm x 25 cm) | Beam | 40MPa | Concrete Rectangular | 250 | 450 | 1125 | 4625 | 0.52 | 1272.94 | G300E | 1706625 | 13.39 | G300E | 2098019.09 | 16.46
2289 | Story46 | B58 | 40 MPa RC Beam (45 cm x 25 cm) | Beam | 40MPa | Concrete Rectangular | 250 | 450 | 1125 | 4625 | 0.52 | 1272.94 | G300E | 1706625 | 13.39 | G300E | 2401389.32 | 18.84
2290 | Story46 | B59 | 40 MPa RC Beam (45 cm x 25 cm) | Beam | 40MPa | Concrete Rectangular | 250 | 450 | 1125 | 4625 | 0.52 | 1272.94 | G300E | 1706625 | 13.39 | G300E | 2098019.09 | 16.46
2291 | Story46 | B6 | 40 MPa RC Beam (45 cm x 25 cm) | Beam | 40MPa | Concrete Rectangular | 250 | 450 | 1125 | 4625 | 0.52 | 1272.94 | G300E | 1706625 | 13.39 | G300E | 2401389.32 | 18.84
2292 | Story46 | B60 | 40 MPa RC Beam (45 cm x 25 cm) | Beam | 40MPa | Concrete Rectangular | 250 | 450 | 1125 | 4625 | 0.52 | 1272.94 | G300E | 1706625 | 13.39 | G300E | 2733956.59 | 21.45
2293 | Story46 | B7 | 40 MPa RC Beam (45 cm x 25 cm) | Beam | 40MPa | Concrete Rectangular | 250 | 450 | 1125 | 7025 | 0.79 | 1933.49 | G300E | 3967076.04 | 31.13 | G300E | 1029318.22 | 8.08
2294 | Story46 | B8 | 40 MPa RC Beam (45 cm x 25 cm) | Beam | 40MPa | Concrete Rectangular | 250 | 450 | 1125 | 4625 | 0.52 | 1272.94 | G300E | 1706625 | 13.39 | G300E | 2098019.09 | 16.46
2295 | Story46 | B9 | 40 MPa RC Beam (45 cm x 25 cm) | Beam | 40MPa | Concrete Rectangular | 250 | 450 | 1125 | 7025 | 0.79 | 1933.49 | G300E | 3278918.75 | 25.73 | G300E | 3022290.67 | 23.71
2296 | Story47 | B1 | 40 MPa RC Beam (47.5 cm x 25 cm) | Beam | 40MPa | Concrete Rectangular | 250 | 475 | 1187.5 | 7025 | 0.83 | 2040.9 | G300E | 2819366.67 | 22.12 | G300E | 3997861.06 | 31.37
2297 | Story47 | B10 | 40 MPa RC Beam (47.5 cm x 25 cm) | Beam | 40MPa | Concrete Rectangular | 250 | 475 | 1187.5 | 4625 | 0.55 | 1343.65 | G300E | 1591000 | 12.48 | G300E | 2526720.32 | 19.83
2298 | Story47 | B11 | 40 MPa RC Beam (47.5 cm x 25 cm) | Beam | 40MPa | Concrete Rectangular | 250 | 475 | 1187.5 | 7025 | 0.83 | 2040.9 | G300E | 2819366.67 | 22.12 | G300E | 3997861.06 | 31.37
2299 | Story47 | B12 | 40 MPa RC Beam (47.5 cm x 25 cm) | Beam | 40MPa | Concrete Rectangular | 250 | 475 | 1187.5 | 7025 | 0.83 | 2040.9 | G300E | 3115880.21 | 24.45 | G300E | 4169330.4 | 32.71
2300 | Story47 | B13 | 40 MPa RC Beam (47.5 cm x 25 cm) | Beam | 40MPa | Concrete Rectangular | 250 | 475 | 1187.5 | 4625 | 0.55 | 1343.65 | G300E | 1984703.12 | 15.57 | G300E | 1383503.13 | 10.86
2301 | Story47 | B14 | 40 MPa RC Beam (47.5 cm x 25 cm) | Beam | 40MPa | Concrete Rectangular | 250 | 475 | 1187.5 | 7025 | 0.83 | 2040.9 | G300E | 2946109.38 | 23.12 | G300E | 2801905.44 | 21.98
2302 | Story47 | B15 | 40 MPa RC Beam (47.5 cm x 25 cm) | Beam | 40MPa | Concrete Rectangular | 250 | 475 | 1187.5 | 4625 | 0.55 | 1343.65 | G300E | 1789875 | 14.04 | G300E | 2155350.02 | 16.91
2303 | Story47 | B16 | 40 MPa RC Beam (47.5 cm x 25 cm) | Beam | 40MPa | Concrete Rectangular | 250 | 475 | 1187.5 | 7200 | 0.86 | 2091.74 | G300E | 3956100 | 31.04 | G300E | 3541259.92 | 27.79
2304 | Story47 | B17 | 40 MPa RC Beam (47.5 cm x 25 cm) | Beam | 40MPa | Concrete Rectangular | 250 | 475 | 1187.5 | 4625 | 0.55 | 1343.65 | G300E | 1789875 | 14.04 | G300E | 1543693.77 | 12.11
2305 | Story47 | B18 | 40 MPa RC Beam (47.5 cm x 25 cm) | Beam | 40MPa | Concrete Rectangular | 250 | 475 | 1187.5 | 7200 | 0.86 | 2091.74 | G300E | 3957600 | 31.05 | G300E | 3540259.42 | 27.78
2306 | Story47 | B19 | 40 MPa RC Beam (47.5 cm x 25 cm) | Beam | 40MPa | Concrete Rectangular | 250 | 475 | 1187.5 | 4625 | 0.55 | 1343.65 | G300E | 1789875 | 14.04 | G300E | 2155350.02 | 16.91
2307 | Story47 | B2 | 40 MPa RC Beam (47.5 cm x 25 cm) | Beam | 40MPa | Concrete Rectangular | 250 | 475 | 1187.5 | 4625 | 0.55 | 1343.65 | G300E | 1591000 | 12.48 | G300E | 2526720.32 | 19.83
2308 | Story47 | B20 | 40 MPa RC Beam (47.5 cm x 25 cm) | Beam | 40MPa | Concrete Rectangular | 250 | 475 | 1187.5 | 7025 | 0.83 | 2040.9 | G300E | 2945231.25 | 23.11 | G300E | 2801905.44 | 21.98
2309 | Story47 | B21 | 40 MPa RC Beam (47.5 cm x 25 cm) | Beam | 40MPa | Concrete Rectangular | 250 | 475 | 1187.5 | 4625 | 0.55 | 1343.65 | G300E | 1984703.12 | 15.57 | G300E | 1383503.13 | 10.86
2310 | Story47 | B22 | 40 MPa RC Beam (47.5 cm x 25 cm) | Beam | 40MPa | Concrete Rectangular | 250 | 475 | 1187.5 | 7025 | 0.83 | 2040.9 | G300E | 3115880.21 | 24.45 | G300E | 4168159.57 | 32.7
2311 | Story47 | B23 | 40 MPa RC Beam (47.5 cm x 25 cm) | Beam | 40MPa | Concrete Rectangular | 250 | 475 | 1187.5 | 7025 | 0.83 | 2040.9 | G300E | 2948743.75 | 23.14 | G300E | 1644269.3 | 12.9
2312 | Story47 | B24 | 40 MPa RC Beam (47.5 cm x 25 cm) | Beam | 40MPa | Concrete Rectangular | 250 | 475 | 1187.5 | 4625 | 0.55 | 1343.65 | G300E | 1961578.12 | 15.39 | G300E | 1543693.77 | 12.11
2313 | Story47 | B25 | 40 MPa RC Beam (47.5 cm x 25 cm) | Beam | 40MPa | Concrete Rectangular | 250 | 475 | 1187.5 | 7025 | 0.83 | 2040.9 | G300E | 3020750 | 23.7 | G300E | 2477483.33 | 19.44
2314 | Story47 | B26 | 40 MPa RC Beam (47.5 cm x 25 cm) | Beam | 40MPa | Concrete Rectangular | 250 | 475 | 1187.5 | 4800 | 0.57 | 1394.5 | G300E | 2572500 | 20.18 | G300E | 2286988.58 | 17.94
2315 | Story47 | B3 | 40 MPa RC Beam (47.5 cm x 25 cm) | Beam | 40MPa | Concrete Rectangular | 250 | 475 | 1187.5 | 7025 | 0.83 | 2040.9 | G300E | 3524501.04 | 27.65 | G300E | 2927327.45 | 22.97
2316 | Story47 | B30 | 40 MPa RC Beam (47.5 cm x 25 cm) | Beam | 40MPa | Concrete Rectangular | 250 | 475 | 1187.5 | 4625 | 0.55 | 1343.65 | G300E | 2481601.56 | 19.47 | G300E | 2204767.63 | 17.3
2317 | Story47 | B31 | 40 MPa RC Beam (47.5 cm x 25 cm) | Beam | 40MPa | Concrete Rectangular | 250 | 475 | 1187.5 | 7025 | 0.83 | 2040.9 | G300E | 3020750 | 23.7 | G300E | 2477483.33 | 19.44
2318 | Story47 | B32 | 40 MPa RC Beam (47.5 cm x 25 cm) | Beam | 40MPa | Concrete Rectangular | 250 | 475 | 1187.5 | 4625 | 0.55 | 1343.65 | G300E | 1960421.88 | 15.38 | G300E | 1543693.77 | 12.11
2319 | Story47 | B33 | 40 MPa RC Beam (47.5 cm x 25 cm) | Beam | 40MPa | Concrete Rectangular | 250 | 475 | 1187.5 | 7025 | 0.83 | 2040.9 | G300E | 2947865.62 | 23.13 | G300E | 1644269.3 | 12.9
2320 | Story47 | B34 | 40 MPa RC Beam (47.5 cm x 25 cm) | Beam | 40MPa | Concrete Rectangular | 250 | 475 | 1187.5 | 7025 | 0.83 | 2040.9 | G300E | 3115880.21 | 24.45 | G300E | 4169330.4 | 32.71
2321 | Story47 | B35 | 40 MPa RC Beam (47.5 cm x 25 cm) | Beam | 40MPa | Concrete Rectangular | 250 | 475 | 1187.5 | 4625 | 0.55 | 1343.65 | G300E | 1961578.12 | 15.39 | G300E | 1543693.77 | 12.11
2322 | Story47 | B36 | 40 MPa RC Beam (47.5 cm x 25 cm) | Beam | 40MPa | Concrete Rectangular | 250 | 475 | 1187.5 | 7025 | 0.83 | 2040.9 | G300E | 2946109.38 | 23.12 | G300E | 2801905.44 | 21.98
2323 | Story47 | B37 | 40 MPa RC Beam (47.5 cm x 25 cm) | Beam | 40MPa | Concrete Rectangular | 250 | 475 | 1187.5 | 4800 | 0.57 | 1394.5 | G300E | 2572500 | 20.18 | G300E | 2286998.55 | 17.94
2324 | Story47 | B38 | 40 MPa RC Beam (47.5 cm x 25 cm) | Beam | 40MPa | Concrete Rectangular | 250 | 475 | 1187.5 | 7025 | 0.83 | 2040.9 | G300E | 3859944.79 | 30.29 | G300E | 3454027.92 | 27.1
2325 | Story47 | B4 | 40 MPa RC Beam (47.5 cm x 25 cm) | Beam | 40MPa | Concrete Rectangular | 250 | 475 | 1187.5 | 4625 | 0.55 | 1343.65 | G300E | 1789875 | 14.04 | G300E | 2574911.73 | 20.2
2326 | Story47 | B40 | 40 MPa RC Beam (47.5 cm x 25 cm) | Beam | 40MPa | Concrete Rectangular | 250 | 475 | 1187.5 | 7025 | 0.83 | 2040.9 | G300E | 3859066.67 | 30.28 | G300E | 3455761.86 | 27.12
2327 | Story47 | B41 | 40 MPa RC Beam (47.5 cm x 25 cm) | Beam | 40MPa | Concrete Rectangular | 250 | 475 | 1187.5 | 4625 | 0.55 | 1343.65 | G300E | 2449091.67 | 19.22 | G300E | 2820884.16 | 22.13
2328 | Story47 | B42 | 40 MPa RC Beam (47.5 cm x 25 cm) | Beam | 40MPa | Concrete Rectangular | 250 | 475 | 1187.5 | 7025 | 0.83 | 2040.9 | G300E | 3051484.38 | 23.94 | G300E | 2801905.44 | 21.98
2329 | Story47 | B43 | 40 MPa RC Beam (47.5 cm x 25 cm) | Beam | 40MPa | Concrete Rectangular | 250 | 475 | 1187.5 | 4625 | 0.55 | 1343.65 | G300E | 1960710.94 | 15.38 | G300E | 1543693.77 | 12.11
2330 | Story47 | B44 | 40 MPa RC Beam (47.5 cm x 25 cm) | Beam | 40MPa | Concrete Rectangular | 250 | 475 | 1187.5 | 7025 | 0.83 | 2040.9 | G300E | 3229451.04 | 25.34 | G300E | 3752380.04 | 29.44
2331 | Story47 | B45 | 40 MPa RC Beam (47.5 cm x 25 cm) | Beam | 40MPa | Concrete Rectangular | 250 | 475 | 1187.5 | 7025 | 0.83 | 2040.9 | G300E | 2819366.67 | 22.12 | G300E | 3997861.06 | 31.37
2332 | Story47 | B46 | 40 MPa RC Beam (47.5 cm x 25 cm) | Beam | 40MPa | Concrete Rectangular | 250 | 475 | 1187.5 | 4625 | 0.55 | 1343.65 | G300E | 1984703.12 | 15.57 | G300E | 1383503.13 | 10.86
2333 | Story47 | B47 | 40 MPa RC Beam (47.5 cm x 25 cm) | Beam | 40MPa | Concrete Rectangular | 250 | 475 | 1187.5 | 7025 | 0.83 | 2040.9 | G300E | 3524208.33 | 27.65 | G300E | 2927324.67 | 22.97
2334 | Story47 | B48 | 40 MPa RC Beam (47.5 cm x 25 cm) | Beam | 40MPa | Concrete Rectangular | 250 | 475 | 1187.5 | 4625 | 0.55 | 1343.65 | G300E | 1789875 | 14.04 | G300E | 2155350.02 | 16.91
2335 | Story47 | B49 | 40 MPa RC Beam (47.5 cm x 25 cm) | Beam | 40MPa | Concrete Rectangular | 250 | 475 | 1187.5 | 7025 | 0.83 | 2040.9 | G300E | 3653585.42 | 28.67 | G300E | 1684822.07 | 13.22
2336 | Story47 | B5 | 40 MPa RC Beam (47.5 cm x 25 cm) | Beam | 40MPa | Concrete Rectangular | 250 | 475 | 1187.5 | 7025 | 0.83 | 2040.9 | G300E | 3653878.12 | 28.67 | G300E | 1684822.07 | 13.22
2337 | Story47 | B50 | 40 MPa RC Beam (47.5 cm x 25 cm) | Beam | 40MPa | Concrete Rectangular | 250 | 475 | 1187.5 | 4625 | 0.55 | 1343.65 | G300E | 1789875 | 14.04 | G300E | 1543693.77 | 12.11
2338 | Story47 | B51 | 40 MPa RC Beam (47.5 cm x 25 cm) | Beam | 40MPa | Concrete Rectangular | 250 | 475 | 1187.5 | 7025 | 0.83 | 2040.9 | G300E | 3653000 | 28.66 | G300E | 1684822.07 | 13.22
2339 | Story47 | B52 | 40 MPa RC Beam (47.5 cm x 25 cm) | Beam | 40MPa | Concrete Rectangular | 250 | 475 | 1187.5 | 4625 | 0.55 | 1343.65 | G300E | 1789875 | 14.04 | G300E | 2155350.02 | 16.91
2340 | Story47 | B53 | 40 MPa RC Beam (47.5 cm x 25 cm) | Beam | 40MPa | Concrete Rectangular | 250 | 475 | 1187.5 | 7025 | 0.83 | 2040.9 | G300E | 3524793.75 | 27.66 | G300E | 2927219 | 22.97
2341 | Story47 | B54 | 40 MPa RC Beam (47.5 cm x 25 cm) | Beam | 40MPa | Concrete Rectangular | 250 | 475 | 1187.5 | 4625 | 0.55 | 1343.65 | G300E | 1985859.38 | 15.58 | G300E | 1383503.13 | 10.86
2342 | Story47 | B55 | 40 MPa RC Beam (47.5 cm x 25 cm) | Beam | 40MPa | Concrete Rectangular | 250 | 475 | 1187.5 | 7025 | 0.83 | 2040.9 | G300E | 2819366.67 | 22.12 | G300E | 3997861.06 | 31.37
2343 | Story47 | B56 | 40 MPa RC Beam (47.5 cm x 25 cm) | Beam | 40MPa | Concrete Rectangular | 250 | 475 | 1187.5 | 4625 | 0.55 | 1343.65 | G300E | 1591000 | 12.48 | G300E | 2526720.32 | 19.83
2344 | Story47 | B57 | 40 MPa RC Beam (47.5 cm x 25 cm) | Beam | 40MPa | Concrete Rectangular | 250 | 475 | 1187.5 | 4625 | 0.55 | 1343.65 | G300E | 1789875 | 14.04 | G300E | 2574911.73 | 20.2
2345 | Story47 | B58 | 40 MPa RC Beam (47.5 cm x 25 cm) | Beam | 40MPa | Concrete Rectangular | 250 | 475 | 1187.5 | 4625 | 0.55 | 1343.65 | G300E | 1789875 | 14.04 | G300E | 2185412.52 | 17.15
2346 | Story47 | B59 | 40 MPa RC Beam (47.5 cm x 25 cm) | Beam | 40MPa | Concrete Rectangular | 250 | 475 | 1187.5 | 4625 | 0.55 | 1343.65 | G300E | 1789875 | 14.04 | G300E | 2574911.73 | 20.2
2347 | Story47 | B6 | 40 MPa RC Beam (47.5 cm x 25 cm) | Beam | 40MPa | Concrete Rectangular | 250 | 475 | 1187.5 | 4625 | 0.55 | 1343.65 | G300E | 1789875 | 14.04 | G300E | 2185412.52 | 17.15
2348 | Story47 | B60 | 40 MPa RC Beam (47.5 cm x 25 cm) | Beam | 40MPa | Concrete Rectangular | 250 | 475 | 1187.5 | 4625 | 0.55 | 1343.65 | G300E | 1591000 | 12.48 | G300E | 2526720.32 | 19.83
2349 | Story47 | B7 | 40 MPa RC Beam (47.5 cm x 25 cm) | Beam | 40MPa | Concrete Rectangular | 250 | 475 | 1187.5 | 7025 | 0.83 | 2040.9 | G300E | 3654170.83 | 28.67 | G300E | 1684822.07 | 13.22
2350 | Story47 | B8 | 40 MPa RC Beam (47.5 cm x 25 cm) | Beam | 40MPa | Concrete Rectangular | 250 | 475 | 1187.5 | 4625 | 0.55 | 1343.65 | G300E | 1789875 | 14.04 | G300E | 2574911.73 | 20.2
2351 | Story47 | B9 | 40 MPa RC Beam (47.5 cm x 25 cm) | Beam | 40MPa | Concrete Rectangular | 250 | 475 | 1187.5 | 7025 | 0.83 | 2040.9 | G300E | 3524208.33 | 27.65 | G300E | 2927317.72 | 22.97
2352 | Story48 | B1 | 40 MPa RC Beam (47.5 cm x 25 cm) | Beam | 40MPa | Concrete Rectangular | 250 | 475 | 1187.5 | 7025 | 0.83 | 2040.9 | G300E | 3153932.29 | 24.75 | G300E | 3650651.24 | 28.64
2353 | Story48 | B10 | 40 MPa RC Beam (47.5 cm x 25 cm) | Beam | 40MPa | Concrete Rectangular | 250 | 475 | 1187.5 | 4625 | 0.55 | 1343.65 | G300E | 1690437.5 | 13.26 | G300E | 2767006.27 | 21.71
2354 | Story48 | B11 | 40 MPa RC Beam (47.5 cm x 25 cm) | Beam | 40MPa | Concrete Rectangular | 250 | 475 | 1187.5 | 7025 | 0.83 | 2040.9 | G300E | 3153932.29 | 24.75 | G300E | 3650651.24 | 28.64
2355 | Story48 | B12 | 40 MPa RC Beam (47.5 cm x 25 cm) | Beam | 40MPa | Concrete Rectangular | 250 | 475 | 1187.5 | 7025 | 0.83 | 2040.9 | G300E | 2819366.67 | 22.12 | G300E | 2674927.76 | 20.99
2356 | Story48 | B13 | 40 MPa RC Beam (47.5 cm x 25 cm) | Beam | 40MPa | Concrete Rectangular | 250 | 475 | 1187.5 | 4625 | 0.55 | 1343.65 | G300E | 2250640.62 | 17.66 | G300E | 960058.66 | 7.53
2357 | Story48 | B14 | 40 MPa RC Beam (47.5 cm x 25 cm) | Beam | 40MPa | Concrete Rectangular | 250 | 475 | 1187.5 | 7025 | 0.83 | 2040.9 | G300E | 2795071.88 | 21.93 | G300E | 3878436.06 | 30.43
2358 | Story48 | B15 | 40 MPa RC Beam (47.5 cm x 25 cm) | Beam | 40MPa | Concrete Rectangular | 250 | 475 | 1187.5 | 4625 | 0.55 | 1343.65 | G300E | 1591000 | 12.48 | G300E | 932037.52 | 7.31
2359 | Story48 | B16 | 40 MPa RC Beam (47.5 cm x 25 cm) | Beam | 40MPa | Concrete Rectangular | 250 | 475 | 1187.5 | 7200 | 0.86 | 2091.74 | G300E | 4001400 | 31.4 | G300E | 3583900.35 | 28.12
2360 | Story48 | B17 | 40 MPa RC Beam (47.5 cm x 25 cm) | Beam | 40MPa | Concrete Rectangular | 250 | 475 | 1187.5 | 4625 | 0.55 | 1343.65 | G300E | 1789875 | 14.04 | G300E | 1543693.77 | 12.11
2361 | Story48 | B18 | 40 MPa RC Beam (47.5 cm x 25 cm) | Beam | 40MPa | Concrete Rectangular | 250 | 475 | 1187.5 | 7200 | 0.86 | 2091.74 | G300E | 4002600 | 31.41 | G300E | 3584069.92 | 28.12
2362 | Story48 | B19 | 40 MPa RC Beam (47.5 cm x 25 cm) | Beam | 40MPa | Concrete Rectangular | 250 | 475 | 1187.5 | 4625 | 0.55 | 1343.65 | G300E | 1591000 | 12.48 | G300E | 932037.52 | 7.31
2363 | Story48 | B2 | 40 MPa RC Beam (47.5 cm x 25 cm) | Beam | 40MPa | Concrete Rectangular | 250 | 475 | 1187.5 | 4625 | 0.55 | 1343.65 | G300E | 1690437.5 | 13.26 | G300E | 2767006.27 | 21.71
2364 | Story48 | B20 | 40 MPa RC Beam (47.5 cm x 25 cm) | Beam | 40MPa | Concrete Rectangular | 250 | 475 | 1187.5 | 7025 | 0.83 | 2040.9 | G300E | 2795071.88 | 21.93 | G300E | 3878436.06 | 30.43
2365 | Story48 | B21 | 40 MPa RC Beam (47.5 cm x 25 cm) | Beam | 40MPa | Concrete Rectangular | 250 | 475 | 1187.5 | 4625 | 0.55 | 1343.65 | G300E | 2250351.56 | 17.66 | G300E | 960027.08 | 7.53
2366 | Story48 | B22 | 40 MPa RC Beam (47.5 cm x 25 cm) | Beam | 40MPa | Concrete Rectangular | 250 | 475 | 1187.5 | 7025 | 0.83 | 2040.9 | G300E | 2819366.67 | 22.12 | G300E | 2673756.93 | 20.98
2367 | Story48 | B23 | 40 MPa RC Beam (47.5 cm x 25 cm) | Beam | 40MPa | Concrete Rectangular | 250 | 475 | 1187.5 | 7025 | 0.83 | 2040.9 | G300E | 3048264.58 | 23.92 | G300E | 2883010.97 | 22.62
2368 | Story48 | B24 | 40 MPa RC Beam (47.5 cm x 25 cm) | Beam | 40MPa | Concrete Rectangular | 250 | 475 | 1187.5 | 4625 | 0.55 | 1343.65 | G300E | 1855781.25 | 14.56 | G300E | 2155350.02 | 16.91
2369 | Story48 | B25 | 40 MPa RC Beam (47.5 cm x 25 cm) | Beam | 40MPa | Concrete Rectangular | 250 | 475 | 1187.5 | 7025 | 0.83 | 2040.9 | G300E | 3020750 | 23.7 | G300E | 2477483.33 | 19.44
2370 | Story48 | B26 | 40 MPa RC Beam (47.5 cm x 25 cm) | Beam | 40MPa | Concrete Rectangular | 250 | 475 | 1187.5 | 4800 | 0.57 | 1394.5 | G300E | 2572200 | 20.18 | G300E | 2280069.3 | 17.89
2371 | Story48 | B3 | 40 MPa RC Beam (47.5 cm x 25 cm) | Beam | 40MPa | Concrete Rectangular | 250 | 475 | 1187.5 | 7025 | 0.83 | 2040.9 | G300E | 3052655.21 | 23.95 | G300E | 4040647.11 | 31.7
2372 | Story48 | B30 | 40 MPa RC Beam (47.5 cm x 25 cm) | Beam | 40MPa | Concrete Rectangular | 250 | 475 | 1187.5 | 4625 | 0.55 | 1343.65 | G300E | 2481890.62 | 19.47 | G300E | 2199254.13 | 17.26
2373 | Story48 | B31 | 40 MPa RC Beam (47.5 cm x 25 cm) | Beam | 40MPa | Concrete Rectangular | 250 | 475 | 1187.5 | 7025 | 0.83 | 2040.9 | G300E | 2920058.33 | 22.91 | G300E | 2477483.33 | 19.44
2374 | Story48 | B32 | 40 MPa RC Beam (47.5 cm x 25 cm) | Beam | 40MPa | Concrete Rectangular | 250 | 475 | 1187.5 | 4625 | 0.55 | 1343.65 | G300E | 1855203.12 | 14.56 | G300E | 2155350.02 | 16.91
2375 | Story48 | B33 | 40 MPa RC Beam (47.5 cm x 25 cm) | Beam | 40MPa | Concrete Rectangular | 250 | 475 | 1187.5 | 7025 | 0.83 | 2040.9 | G300E | 3050898.96 | 23.94 | G300E | 2883010.97 | 22.62
2376 | Story48 | B34 | 40 MPa RC Beam (47.5 cm x 25 cm) | Beam | 40MPa | Concrete Rectangular | 250 | 475 | 1187.5 | 7025 | 0.83 | 2040.9 | G300E | 2819366.67 | 22.12 | G300E | 2676098.6 | 21
2377 | Story48 | B35 | 40 MPa RC Beam (47.5 cm x 25 cm) | Beam | 40MPa | Concrete Rectangular | 250 | 475 | 1187.5 | 4625 | 0.55 | 1343.65 | G300E | 1855781.25 | 14.56 | G300E | 2155350.02 | 16.91
2378 | Story48 | B36 | 40 MPa RC Beam (47.5 cm x 25 cm) | Beam | 40MPa | Concrete Rectangular | 250 | 475 | 1187.5 | 7025 | 0.83 | 2040.9 | G300E | 2795364.58 | 21.93 | G300E | 3878436.06 | 30.43
2379 | Story48 | B37 | 40 MPa RC Beam (47.5 cm x 25 cm) | Beam | 40MPa | Concrete Rectangular | 250 | 475 | 1187.5 | 4800 | 0.57 | 1394.5 | G300E | 2572200 | 20.18 | G300E | 2280080.7 | 17.89
2380 | Story48 | B38 | 40 MPa RC Beam (47.5 cm x 25 cm) | Beam | 40MPa | Concrete Rectangular | 250 | 475 | 1187.5 | 7025 | 0.83 | 2040.9 | G300E | 3904436.46 | 30.64 | G300E | 3496805.56 | 27.44
2381 | Story48 | B4 | 40 MPa RC Beam (47.5 cm x 25 cm) | Beam | 40MPa | Concrete Rectangular | 250 | 475 | 1187.5 | 4625 | 0.55 | 1343.65 | G300E | 1789875 | 14.04 | G300E | 2251004.7 | 17.66
2382 | Story48 | B40 | 40 MPa RC Beam (47.5 cm x 25 cm) | Beam | 40MPa | Concrete Rectangular | 250 | 475 | 1187.5 | 7025 | 0.83 | 2040.9 | G300E | 3902094.79 | 30.62 | G300E | 3498492.22 | 27.45
2383 | Story48 | B41 | 40 MPa RC Beam (47.5 cm x 25 cm) | Beam | 40MPa | Concrete Rectangular | 250 | 475 | 1187.5 | 4625 | 0.55 | 1343.65 | G300E | 2456183.33 | 19.27 | G300E | 2816335.32 | 22.1
2384 | Story48 | B42 | 40 MPa RC Beam (47.5 cm x 25 cm) | Beam | 40MPa | Concrete Rectangular | 250 | 475 | 1187.5 | 7025 | 0.83 | 2040.9 | G300E | 2793022.92 | 21.92 | G300E | 3878436.06 | 30.43
2385 | Story48 | B43 | 40 MPa RC Beam (47.5 cm x 25 cm) | Beam | 40MPa | Concrete Rectangular | 250 | 475 | 1187.5 | 4625 | 0.55 | 1343.65 | G300E | 1846820.31 | 14.49 | G300E | 2155350.02 | 16.91
2386 | Story48 | B44 | 40 MPa RC Beam (47.5 cm x 25 cm) | Beam | 40MPa | Concrete Rectangular | 250 | 475 | 1187.5 | 7025 | 0.83 | 2040.9 | G300E | 2996584 | 23.51 | G300E | 3516201.61 | 27.59
2387 | Story48 | B45 | 40 MPa RC Beam (47.5 cm x 25 cm) | Beam | 40MPa | Concrete Rectangular | 250 | 475 | 1187.5 | 7025 | 0.83 | 2040.9 | G300E | 3153932.29 | 24.75 | G300E | 3650651.24 | 28.64
2388 | Story48 | B46 | 40 MPa RC Beam (47.5 cm x 25 cm) | Beam | 40MPa | Concrete Rectangular | 250 | 475 | 1187.5 | 4625 | 0.55 | 1343.65 | G300E | 2250929.69 | 17.66 | G300E | 960098.47 | 7.53
2389 | Story48 | B47 | 40 MPa RC Beam (47.5 cm x 25 cm) | Beam | 40MPa | Concrete Rectangular | 250 | 475 | 1187.5 | 7025 | 0.83 | 2040.9 | G300E | 3052655.21 | 23.95 | G300E | 4040647.11 | 31.7
2390 | Story48 | B48 | 40 MPa RC Beam (47.5 cm x 25 cm) | Beam | 40MPa | Concrete Rectangular | 250 | 475 | 1187.5 | 4625 | 0.55 | 1343.65 | G300E | 1591000 | 12.48 | G300E | 932037.52 | 7.31
2391 | Story48 | B49 | 40 MPa RC Beam (47.5 cm x 25 cm) | Beam | 40MPa | Concrete Rectangular | 250 | 475 | 1187.5 | 7025 | 0.83 | 2040.9 | G300E | 3449860.42 | 27.07 | G300E | 545762.59 | 4.28
2392 | Story48 | B5 | 40 MPa RC Beam (47.5 cm x 25 cm) | Beam | 40MPa | Concrete Rectangular | 250 | 475 | 1187.5 | 7025 | 0.83 | 2040.9 | G300E | 3449860.42 | 27.07 | G300E | 545743.13 | 4.28
2393 | Story48 | B50 | 40 MPa RC Beam (47.5 cm x 25 cm) | Beam | 40MPa | Concrete Rectangular | 250 | 475 | 1187.5 | 4625 | 0.55 | 1343.65 | G300E | 1789875 | 14.04 | G300E | 1543693.77 | 12.11
2394 | Story48 | B51 | 40 MPa RC Beam (47.5 cm x 25 cm) | Beam | 40MPa | Concrete Rectangular | 250 | 475 | 1187.5 | 7025 | 0.83 | 2040.9 | G300E | 3449567.71 | 27.07 | G300E | 545705.59 | 4.28
2395 | Story48 | B52 | 40 MPa RC Beam (47.5 cm x 25 cm) | Beam | 40MPa | Concrete Rectangular | 250 | 475 | 1187.5 | 4625 | 0.55 | 1343.65 | G300E | 1591000 | 12.48 | G300E | 932037.52 | 7.31
2396 | Story48 | B53 | 40 MPa RC Beam (47.5 cm x 25 cm) | Beam | 40MPa | Concrete Rectangular | 250 | 475 | 1187.5 | 7025 | 0.83 | 2040.9 | G300E | 3054996.88 | 23.97 | G300E | 4040647.11 | 31.7
2397 | Story48 | B54 | 40 MPa RC Beam (47.5 cm x 25 cm) | Beam | 40MPa | Concrete Rectangular | 250 | 475 | 1187.5 | 4625 | 0.55 | 1343.65 | G300E | 2245148.44 | 17.62 | G300E | 960660.05 | 7.54
2398 | Story48 | B55 | 40 MPa RC Beam (47.5 cm x 25 cm) | Beam | 40MPa | Concrete Rectangular | 250 | 475 | 1187.5 | 7025 | 0.83 | 2040.9 | G300E | 3157152.08 | 24.77 | G300E | 3650651.24 | 28.64
2399 | Story48 | B56 | 40 MPa RC Beam (47.5 cm x 25 cm) | Beam | 40MPa | Concrete Rectangular | 250 | 475 | 1187.5 | 4625 | 0.55 | 1343.65 | G300E | 1690437.5 | 13.26 | G300E | 2767006.27 | 21.71
2400 | Story48 | B57 | 40 MPa RC Beam (47.5 cm x 25 cm) | Beam | 40MPa | Concrete Rectangular | 250 | 475 | 1187.5 | 4625 | 0.55 | 1343.65 | G300E | 1789875 | 14.04 | G300E | 2251004.7 | 17.66
2401 | Story48 | B58 | 40 MPa RC Beam (47.5 cm x 25 cm) | Beam | 40MPa | Concrete Rectangular | 250 | 475 | 1187.5 | 4625 | 0.55 | 1343.65 | G300E | 1789875 | 14.04 | G300E | 2763437.5 | 21.68
2402 | Story48 | B59 | 40 MPa RC Beam (47.5 cm x 25 cm) | Beam | 40MPa | Concrete Rectangular | 250 | 475 | 1187.5 | 4625 | 0.55 | 1343.65 | G300E | 1789875 | 14.04 | G300E | 2251004.7 | 17.66
2403 | Story48 | B6 | 40 MPa RC Beam (47.5 cm x 25 cm) | Beam | 40MPa | Concrete Rectangular | 250 | 475 | 1187.5 | 4625 | 0.55 | 1343.65 | G300E | 1789875 | 14.04 | G300E | 2763437.5 | 21.68
2404 | Story48 | B60 | 40 MPa RC Beam (47.5 cm x 25 cm) | Beam | 40MPa | Concrete Rectangular | 250 | 475 | 1187.5 | 4625 | 0.55 | 1343.65 | G300E | 1690437.5 | 13.26 | G300E | 2767006.27 | 21.71
2405 | Story48 | B7 | 40 MPa RC Beam (47.5 cm x 25 cm) | Beam | 40MPa | Concrete Rectangular | 250 | 475 | 1187.5 | 7025 | 0.83 | 2040.9 | G300E | 3449860.42 | 27.07 | G300E | 545768.15 | 4.28
2406 | Story48 | B8 | 40 MPa RC Beam (47.5 cm x 25 cm) | Beam | 40MPa | Concrete Rectangular | 250 | 475 | 1187.5 | 4625 | 0.55 | 1343.65 | G300E | 1789875 | 14.04 | G300E | 2251004.7 | 17.66
2407 | Story48 | B9 | 40 MPa RC Beam (47.5 cm x 25 cm) | Beam | 40MPa | Concrete Rectangular | 250 | 475 | 1187.5 | 7025 | 0.83 | 2040.9 | G300E | 3052655.21 | 23.95 | G300E | 4040647.11 | 31.7
2408 | Story49 | B1 | 40 MPa RC Beam (50 cm x 25 cm) | Beam | 40MPa | Concrete Rectangular | 250 | 500 | 1250 | 7037.5 | 0.88 | 2152.14 | G300E | 3310850.52 | 25.98 | G300E | 3863544.98 | 30.31
2409 | Story49 | B10 | 40 MPa RC Beam (50 cm x 25 cm) | Beam | 40MPa | Concrete Rectangular | 250 | 500 | 1250 | 4637.5 | 0.58 | 1418.2 | G300E | 1768916.41 | 13.88 | G300E | 2893417.41 | 22.7
2410 | Story49 | B11 | 40 MPa RC Beam (50 cm x 25 cm) | Beam | 40MPa | Concrete Rectangular | 250 | 500 | 1250 | 7037.5 | 0.88 | 2152.14 | G300E | 3310850.52 | 25.98 | G300E | 3862372.07 | 30.31
2411 | Story49 | B12 | 40 MPa RC Beam (50 cm x 25 cm) | Beam | 40MPa | Concrete Rectangular | 250 | 500 | 1250 | 7037.5 | 0.88 | 2152.14 | G300E | 2947539.58 | 23.13 | G300E | 3376388.71 | 26.49
2412 | Story49 | B13 | 40 MPa RC Beam (50 cm x 25 cm) | Beam | 40MPa | Concrete Rectangular | 250 | 500 | 1250 | 4637.5 | 0.58 | 1418.2 | G300E | 2358748.44 | 18.51 | G300E | 1008286.7 | 7.91
2413 | Story49 | B14 | 40 MPa RC Beam (50 cm x 25 cm) | Beam | 40MPa | Concrete Rectangular | 250 | 500 | 1250 | 7037.5 | 0.88 | 2152.14 | G300E | 2925254.17 | 22.95 | G300E | 4048714.8 | 31.77
2414 | Story49 | B15 | 40 MPa RC Beam (50 cm x 25 cm) | Beam | 40MPa | Concrete Rectangular | 250 | 500 | 1250 | 4637.5 | 0.58 | 1418.2 | G300E | 1768916.41 | 13.88 | G300E | 976970.53 | 7.67
2415 | Story49 | B16 | 40 MPa RC Beam (50 cm x 25 cm) | Beam | 40MPa | Concrete Rectangular | 250 | 500 | 1250 | 7200 | 0.9 | 2201.83 | G300E | 4326600 | 33.95 | G300E | 3828120 | 30.04
2416 | Story49 | B17 | 40 MPa RC Beam (50 cm x 25 cm) | Beam | 40MPa | Concrete Rectangular | 250 | 500 | 1250 | 4637.5 | 0.58 | 1418.2 | G300E | 1872970.31 | 14.7 | G300E | 1615786.16 | 12.68
2417 | Story49 | B18 | 40 MPa RC Beam (50 cm x 25 cm) | Beam | 40MPa | Concrete Rectangular | 250 | 500 | 1250 | 7200 | 0.9 | 2201.83 | G300E | 4329300 | 33.97 | G300E | 3827148 | 30.03
2418 | Story49 | B19 | 40 MPa RC Beam (50 cm x 25 cm) | Beam | 40MPa | Concrete Rectangular | 250 | 500 | 1250 | 4637.5 | 0.58 | 1418.2 | G300E | 1768916.41 | 13.88 | G300E | 976970.53 | 7.67
2419 | Story49 | B2 | 40 MPa RC Beam (50 cm x 25 cm) | Beam | 40MPa | Concrete Rectangular | 250 | 500 | 1250 | 4637.5 | 0.58 | 1418.2 | G300E | 1768916.41 | 13.88 | G300E | 2893417.41 | 22.7
2420 | Story49 | B20 | 40 MPa RC Beam (50 cm x 25 cm) | Beam | 40MPa | Concrete Rectangular | 250 | 500 | 1250 | 7037.5 | 0.88 | 2152.14 | G300E | 2925254.17 | 22.95 | G300E | 4048714.8 | 31.77
2421 | Story49 | B21 | 40 MPa RC Beam (50 cm x 25 cm) | Beam | 40MPa | Concrete Rectangular | 250 | 500 | 1250 | 4637.5 | 0.58 | 1418.2 | G300E | 2357878.91 | 18.5 | G300E | 1008238.88 | 7.91
2422 | Story49 | B22 | 40 MPa RC Beam (50 cm x 25 cm) | Beam | 40MPa | Concrete Rectangular | 250 | 500 | 1250 | 7037.5 | 0.88 | 2152.14 | G300E | 2947539.58 | 23.13 | G300E | 3375215.79 | 26.48
2423 | Story49 | B23 | 40 MPa RC Beam (50 cm x 25 cm) | Beam | 40MPa | Concrete Rectangular | 250 | 500 | 1250 | 7037.5 | 0.88 | 2152.14 | G300E | 3203821.88 | 25.14 | G300E | 3098265.24 | 24.31
2424 | Story49 | B24 | 40 MPa RC Beam (50 cm x 25 cm) | Beam | 40MPa | Concrete Rectangular | 250 | 500 | 1250 | 4637.5 | 0.58 | 1418.2 | G300E | 1989777.34 | 15.61 | G300E | 2254601.78 | 17.69
2425 | Story49 | B25 | 40 MPa RC Beam (50 cm x 25 cm) | Beam | 40MPa | Concrete Rectangular | 250 | 500 | 1250 | 7037.5 | 0.88 | 2152.14 | G300E | 2947539.58 | 23.13 | G300E | 2585108.33 | 20.28
2426 | Story49 | B26 | 40 MPa RC Beam (50 cm x 25 cm) | Beam | 40MPa | Concrete Rectangular | 250 | 500 | 1250 | 4800 | 0.6 | 1467.89 | G300E | 2816700 | 22.1 | G300E | 2385747 | 18.72
2427 | Story49 | B3 | 40 MPa RC Beam (50 cm x 25 cm) | Beam | 40MPa | Concrete Rectangular | 250 | 500 | 1250 | 7037.5 | 0.88 | 2152.14 | G300E | 3216137.5 | 25.24 | G300E | 4305293.26 | 33.78
2428 | Story49 | B30 | 40 MPa RC Beam (50 cm x 25 cm) | Beam | 40MPa | Concrete Rectangular | 250 | 500 | 1250 | 4637.5 | 0.58 | 1418.2 | G300E | 2722792.19 | 21.36 | G300E | 2307748.98 | 18.11
2429 | Story49 | B31 | 40 MPa RC Beam (50 cm x 25 cm) | Beam | 40MPa | Concrete Rectangular | 250 | 500 | 1250 | 7037.5 | 0.88 | 2152.14 | G300E | 3052808.85 | 23.95 | G300E | 2585108.33 | 20.28
2430 | Story49 | B32 | 40 MPa RC Beam (50 cm x 25 cm) | Beam | 40MPa | Concrete Rectangular | 250 | 500 | 1250 | 4637.5 | 0.58 | 1418.2 | G300E | 1987748.44 | 15.6 | G300E | 2254601.78 | 17.69
2431 | Story49 | B33 | 40 MPa RC Beam (50 cm x 25 cm) | Beam | 40MPa | Concrete Rectangular | 250 | 500 | 1250 | 7037.5 | 0.88 | 2152.14 | G300E | 3207340.62 | 25.17 | G300E | 3098265.24 | 24.31
2432 | Story49 | B34 | 40 MPa RC Beam (50 cm x 25 cm) | Beam | 40MPa | Concrete Rectangular | 250 | 500 | 1250 | 7037.5 | 0.88 | 2152.14 | G300E | 3052808.85 | 23.95 | G300E | 3376388.71 | 26.49
2433 | Story49 | B35 | 40 MPa RC Beam (50 cm x 25 cm) | Beam | 40MPa | Concrete Rectangular | 250 | 500 | 1250 | 4637.5 | 0.58 | 1418.2 | G300E | 1989777.34 | 15.61 | G300E | 2254601.78 | 17.69
2434 | Story49 | B36 | 40 MPa RC Beam (50 cm x 25 cm) | Beam | 40MPa | Concrete Rectangular | 250 | 500 | 1250 | 7037.5 | 0.88 | 2152.14 | G300E | 2925254.17 | 22.95 | G300E | 4048714.8 | 31.77
2435 | Story49 | B37 | 40 MPa RC Beam (50 cm x 25 cm) | Beam | 40MPa | Concrete Rectangular | 250 | 500 | 1250 | 4800 | 0.6 | 1467.89 | G300E | 2816700 | 22.1 | G300E | 2385757.5 | 18.72
2436 | Story49 | B38 | 40 MPa RC Beam (50 cm x 25 cm) | Beam | 40MPa | Concrete Rectangular | 250 | 500 | 1250 | 7037.5 | 0.88 | 2152.14 | G300E | 4229244.27 | 33.18 | G300E | 3740563.2 | 29.35
2437 | Story49 | B4 | 40 MPa RC Beam (50 cm x 25 cm) | Beam | 40MPa | Concrete Rectangular | 250 | 500 | 1250 | 4637.5 | 0.58 | 1418.2 | G300E | 1872970.31 | 14.7 | G300E | 2342809.93 | 18.38
2438 | Story49 | B40 | 40 MPa RC Beam (50 cm x 25 cm) | Beam | 40MPa | Concrete Rectangular | 250 | 500 | 1250 | 7037.5 | 0.88 | 2152.14 | G300E | 4227484.9 | 33.17 | G300E | 3742284.46 | 29.36
2439 | Story49 | B41 | 40 MPa RC Beam (50 cm x 25 cm) | Beam | 40MPa | Concrete Rectangular | 250 | 500 | 1250 | 4637.5 | 0.58 | 1418.2 | G300E | 2831966.67 | 22.22 | G300E | 3039146.98 | 23.85
2440 | Story49 | B42 | 40 MPa RC Beam (50 cm x 25 cm) | Beam | 40MPa | Concrete Rectangular | 250 | 500 | 1250 | 7037.5 | 0.88 | 2152.14 | G300E | 2922615.1 | 22.93 | G300E | 4048714.8 | 31.77
2441 | Story49 | B43 | 40 MPa RC Beam (50 cm x 25 cm) | Beam | 40MPa | Concrete Rectangular | 250 | 500 | 1250 | 4637.5 | 0.58 | 1418.2 | G300E | 1975285.16 | 15.5 | G300E | 2254601.78 | 17.69
2442 | Story49 | B44 | 40 MPa RC Beam (50 cm x 25 cm) | Beam | 40MPa | Concrete Rectangular | 250 | 500 | 1250 | 7037.5 | 0.88 | 2152.14 | G300E | 3132813.5 | 24.58 | G300E | 3832813.92 | 30.07
2443 | Story49 | B45 | 40 MPa RC Beam (50 cm x 25 cm) | Beam | 40MPa | Concrete Rectangular | 250 | 500 | 1250 | 7037.5 | 0.88 | 2152.14 | G300E | 3310850.52 | 25.98 | G300E | 3863544.98 | 30.31
2444 | Story49 | B46 | 40 MPa RC Beam (50 cm x 25 cm) | Beam | 40MPa | Concrete Rectangular | 250 | 500 | 1250 | 4637.5 | 0.58 | 1418.2 | G300E | 2358748.44 | 18.51 | G300E | 1008344.67 | 7.91
2445 | Story49 | B47 | 40 MPa RC Beam (50 cm x 25 cm) | Beam | 40MPa | Concrete Rectangular | 250 | 500 | 1250 | 7037.5 | 0.88 | 2152.14 | G300E | 3216137.5 | 25.24 | G300E | 4305293.26 | 33.78
2446 | Story49 | B48 | 40 MPa RC Beam (50 cm x 25 cm) | Beam | 40MPa | Concrete Rectangular | 250 | 500 | 1250 | 4637.5 | 0.58 | 1418.2 | G300E | 1768916.41 | 13.88 | G300E | 976970.53 | 7.67
2447 | Story49 | B49 | 40 MPa RC Beam (50 cm x 25 cm) | Beam | 40MPa | Concrete Rectangular | 250 | 500 | 1250 | 7037.5 | 0.88 | 2152.14 | G300E | 3783829.17 | 29.69 | G300E | 595992.68 | 4.68
2448 | Story49 | B5 | 40 MPa RC Beam (50 cm x 25 cm) | Beam | 40MPa | Concrete Rectangular | 250 | 500 | 1250 | 7037.5 | 0.88 | 2152.14 | G300E | 3783829.17 | 29.69 | G300E | 595972.15 | 4.68
2449 | Story49 | B50 | 40 MPa RC Beam (50 cm x 25 cm) | Beam | 40MPa | Concrete Rectangular | 250 | 500 | 1250 | 4637.5 | 0.58 | 1418.2 | G300E | 1872970.31 | 14.7 | G300E | 1615786.16 | 12.68
2450 | Story49 | B51 | 40 MPa RC Beam (50 cm x 25 cm) | Beam | 40MPa | Concrete Rectangular | 250 | 500 | 1250 | 7037.5 | 0.88 | 2152.14 | G300E | 3784122.4 | 29.69 | G300E | 595966.29 | 4.68
2451 | Story49 | B52 | 40 MPa RC Beam (50 cm x 25 cm) | Beam | 40MPa | Concrete Rectangular | 250 | 500 | 1250 | 4637.5 | 0.58 | 1418.2 | G300E | 1768916.41 | 13.88 | G300E | 976970.53 | 7.67
2452 | Story49 | B53 | 40 MPa RC Beam (50 cm x 25 cm) | Beam | 40MPa | Concrete Rectangular | 250 | 500 | 1250 | 7037.5 | 0.88 | 2152.14 | G300E | 3218190.1 | 25.25 | G300E | 4305293.26 | 33.78
2453 | Story49 | B54 | 40 MPa RC Beam (50 cm x 25 cm) | Beam | 40MPa | Concrete Rectangular | 250 | 500 | 1250 | 4637.5 | 0.58 | 1418.2 | G300E | 2247738.28 | 17.64 | G300E | 1007431.66 | 7.9
2454 | Story49 | B55 | 40 MPa RC Beam (50 cm x 25 cm) | Beam | 40MPa | Concrete Rectangular | 250 | 500 | 1250 | 7037.5 | 0.88 | 2152.14 | G300E | 3316128.65 | 26.02 | G300E | 3863544.98 | 30.31
2455 | Story49 | B56 | 40 MPa RC Beam (50 cm x 25 cm) | Beam | 40MPa | Concrete Rectangular | 250 | 500 | 1250 | 4637.5 | 0.58 | 1418.2 | G300E | 1768916.41 | 13.88 | G300E | 2893417.41 | 22.7
2456 | Story49 | B57 | 40 MPa RC Beam (50 cm x 25 cm) | Beam | 40MPa | Concrete Rectangular | 250 | 500 | 1250 | 4637.5 | 0.58 | 1418.2 | G300E | 1872970.31 | 14.7 | G300E | 2342809.93 | 18.38
2457 | Story49 | B58 | 40 MPa RC Beam (50 cm x 25 cm) | Beam | 40MPa | Concrete Rectangular | 250 | 500 | 1250 | 4637.5 | 0.58 | 1418.2 | G300E | 1664862.5 | 13.06 | G300E | 2948194.98 | 23.13
2458 | Story49 | B59 | 40 MPa RC Beam (50 cm x 25 cm) | Beam | 40MPa | Concrete Rectangular | 250 | 500 | 1250 | 4637.5 | 0.58 | 1418.2 | G300E | 1872970.31 | 14.7 | G300E | 2342809.93 | 18.38
2459 | Story49 | B6 | 40 MPa RC Beam (50 cm x 25 cm) | Beam | 40MPa | Concrete Rectangular | 250 | 500 | 1250 | 4637.5 | 0.58 | 1418.2 | G300E | 1664862.5 | 13.06 | G300E | 2948194.98 | 23.13
2460 | Story49 | B60 | 40 MPa RC Beam (50 cm x 25 cm) | Beam | 40MPa | Concrete Rectangular | 250 | 500 | 1250 | 4637.5 | 0.58 | 1418.2 | G300E | 1768916.41 | 13.88 | G300E | 2893417.41 | 22.7
2461 | Story49 | B7 | 40 MPa RC Beam (50 cm x 25 cm) | Beam | 40MPa | Concrete Rectangular | 250 | 500 | 1250 | 7037.5 | 0.88 | 2152.14 | G300E | 3783829.17 | 29.69 | G300E | 596002.94 | 4.68
2462 | Story49 | B8 | 40 MPa RC Beam (50 cm x 25 cm) | Beam | 40MPa | Concrete Rectangular | 250 | 500 | 1250 | 4637.5 | 0.58 | 1418.2 | G300E | 1872970.31 | 14.7 | G300E | 2342809.93 | 18.38
2463 | Story49 | B9 | 40 MPa RC Beam (50 cm x 25 cm) | Beam | 40MPa | Concrete Rectangular | 250 | 500 | 1250 | 7037.5 | 0.88 | 2152.14 | G300E | 3216137.5 | 25.24 | G300E | 4305293.26 | 33.78
2464 | Story5 | B1 | 40 MPa RC Beam (25 cm x 25 cm) | Beam | 40MPa | Concrete Rectangular | 250 | 250 | 625 | 6825 | 0.43 | 1043.58 | G300E | 1917540.62 | 15.05 | G300E | 1930749.84 | 15.15
2465 | Story5 | B10 | 40 MPa RC Beam (25 cm x 25 cm) | Beam | 40MPa | Concrete Rectangular | 250 | 250 | 625 | 4425 | 0.28 | 676.61 | G300E | 1286495 | 10.09 | G300E | 719161.32 | 5.64
2466 | Story5 | B11 | 40 MPa RC Beam (25 cm x 25 cm) | Beam | 40MPa | Concrete Rectangular | 250 | 250 | 625 | 6825 | 0.43 | 1043.58 | G300E | 1917825 | 15.05 | G300E | 1930749.84 | 15.15
2467 | Story5 | B12 | 40 MPa RC Beam (25 cm x 25 cm) | Beam | 40MPa | Concrete Rectangular | 250 | 250 | 625 | 6825 | 0.43 | 1043.58 | G300E | 3407226.14 | 26.73 | G300E | 679966.99 | 5.34
2468 | Story5 | B13 | 40 MPa RC Beam (25 cm x 25 cm) | Beam | 40MPa | Concrete Rectangular | 250 | 250 | 625 | 4425 | 0.28 | 676.61 | G300E | 1727014.29 | 13.55 | G300E | 700652.13 | 5.5
2469 | Story5 | B14 | 40 MPa RC Beam (25 cm x 25 cm) | Beam | 40MPa | Concrete Rectangular | 250 | 250 | 625 | 6825 | 0.43 | 1043.58 | G300E | 3664094.32 | 28.75 | G300E | 607012.4 | 4.76
2470 | Story5 | B15 | 40 MPa RC Beam (25 cm x 25 cm) | Beam | 40MPa | Concrete Rectangular | 250 | 250 | 625 | 4425 | 0.28 | 676.61 | G300E | 1853758.93 | 14.55 | G300E | 115235.69 | 0.9
2471 | Story5 | B16 | 40 MPa RC Beam (25 cm x 25 cm) | Beam | 40MPa | Concrete Rectangular | 250 | 250 | 625 | 7200 | 0.45 | 1100.92 | G300E | 4147513.04 | 32.54 | G300E | 716766.26 | 5.62
2472 | Story5 | B17 | 40 MPa RC Beam (25 cm x 25 cm) | Beam | 40MPa | Concrete Rectangular | 250 | 250 | 625 | 4425 | 0.28 | 676.61 | G300E | 1722589.29 | 13.52 | G300E | 723699.27 | 5.68
2473 | Story5 | B18 | 40 MPa RC Beam (25 cm x 25 cm) | Beam | 40MPa | Concrete Rectangular | 250 | 250 | 625 | 7200 | 0.45 | 1100.92 | G300E | 4148139.13 | 32.55 | G300E | 716766.26 | 5.62
2474 | Story5 | B19 | 40 MPa RC Beam (25 cm x 25 cm) | Beam | 40MPa | Concrete Rectangular | 250 | 250 | 625 | 4425 | 0.28 | 676.61 | G300E | 1853758.93 | 14.55 | G300E | 115235.69 | 0.9
2475 | Story5 | B2 | 40 MPa RC Beam (25 cm x 25 cm) | Beam | 40MPa | Concrete Rectangular | 250 | 250 | 625 | 4425 | 0.28 | 676.61 | G300E | 1279120 | 10.04 | G300E | 719161.32 | 5.64
2476 | Story5 | B20 | 40 MPa RC Beam (25 cm x 25 cm) | Beam | 40MPa | Concrete Rectangular | 250 | 250 | 625 | 6825 | 0.43 | 1043.58 | G300E | 3664404.55 | 28.75 | G300E | 607012.4 | 4.76
2477 | Story5 | B21 | 40 MPa RC Beam (25 cm x 25 cm) | Beam | 40MPa | Concrete Rectangular | 250 | 250 | 625 | 4425 | 0.28 | 676.61 | G300E | 1727014.29 | 13.55 | G300E | 700652.13 | 5.5
2478 | Story5 | B22 | 40 MPa RC Beam (25 cm x 25 cm) | Beam | 40MPa | Concrete Rectangular | 250 | 250 | 625 | 6825 | 0.43 | 1043.58 | G300E | 3407536.36 | 26.74 | G300E | 679966.99 | 5.34
2479 | Story5 | B23 | 40 MPa RC Beam (25 cm x 25 cm) | Beam | 40MPa | Concrete Rectangular | 250 | 250 | 625 | 6825 | 0.43 | 1043.58 | G300E | 3081487.5 | 24.18 | G300E | 777511.22 | 6.1
2480 | Story5 | B24 | 40 MPa RC Beam (25 cm x 25 cm) | Beam | 40MPa | Concrete Rectangular | 250 | 250 | 625 | 4425 | 0.28 | 676.61 | G300E | 1742185.71 | 13.67 | G300E | 700652.13 | 5.5
2481 | Story5 | B25 | 40 MPa RC Beam (25 cm x 25 cm) | Beam | 40MPa | Concrete Rectangular | 250 | 250 | 625 | 6825 | 0.43 | 1043.58 | G300E | 2538589.77 | 19.92 | G300E | 619834.09 | 4.86
2482 | Story5 | B26 | 40 MPa RC Beam (25 cm x 25 cm) | Beam | 40MPa | Concrete Rectangular | 250 | 250 | 625 | 4800 | 0.3 | 733.94 | G300E | 2208960 | 17.33 | G300E | 792587.2 | 6.22
2483 | Story5 | B3 | 40 MPa RC Beam (25 cm x 25 cm) | Beam | 40MPa | Concrete Rectangular | 250 | 250 | 625 | 6825 | 0.43 | 1043.58 | G300E | 3334632.95 | 26.16 | G300E | 710318.08 | 5.57
2484 | Story5 | B30 | 40 MPa RC Beam (25 cm x 25 cm) | Beam | 40MPa | Concrete Rectangular | 250 | 250 | 625 | 4425 | 0.28 | 676.61 | G300E | 2042285 | 16.02 | G300E | 730666.32 | 5.73
2485 | Story5 | B31 | 40 MPa RC Beam (25 cm x 25 cm) | Beam | 40MPa | Concrete Rectangular | 250 | 250 | 625 | 6825 | 0.43 | 1043.58 | G300E | 2532385.23 | 19.87 | G300E | 619834.09 | 4.86
2486 | Story5 | B32 | 40 MPa RC Beam (25 cm x 25 cm) | Beam | 40MPa | Concrete Rectangular | 250 | 250 | 625 | 4425 | 0.28 | 676.61 | G300E | 1740289.29 | 13.65 | G300E | 700652.13 | 5.5
2487 | Story5 | B33 | 40 MPa RC Beam (25 cm x 25 cm) | Beam | 40MPa | Concrete Rectangular | 250 | 250 | 625 | 6825 | 0.43 | 1043.58 | G300E | 3080437.5 | 24.17 | G300E | 777435.09 | 6.1
2488 | Story5 | B34 | 40 MPa RC Beam (25 cm x 25 cm) | Beam | 40MPa | Concrete Rectangular | 250 | 250 | 625 | 6825 | 0.43 | 1043.58 | G300E | 3406295.45 | 26.73 | G300E | 679966.99 | 5.34
2489 | Story5 | B35 | 40 MPa RC Beam (25 cm x 25 cm) | Beam | 40MPa | Concrete Rectangular | 250 | 250 | 625 | 4425 | 0.28 | 676.61 | G300E | 1741869.64 | 13.67 | G300E | 700652.13 | 5.5
2490 | Story5 | B36 | 40 MPa RC Beam (25 cm x 25 cm) | Beam | 40MPa | Concrete Rectangular | 250 | 250 | 625 | 6825 | 0.43 | 1043.58 | G300E | 3663473.86 | 28.74 | G300E | 607012.4 | 4.76
2491 | Story5 | B37 | 40 MPa RC Beam (25 cm x 25 cm) | Beam | 40MPa | Concrete Rectangular | 250 | 250 | 625 | 4800 | 0.3 | 733.94 | G300E | 2208960 | 17.33 | G300E | 792587.2 | 6.22
2492 | Story5 | B38 | 40 MPa RC Beam (25 cm x 25 cm) | Beam | 40MPa | Concrete Rectangular | 250 | 250 | 625 | 6825 | 0.43 | 1043.58 | G300E | 3931200 | 30.85 | G300E | 679434.68 | 5.33
2493 | Story5 | B4 | 40 MPa RC Beam (25 cm x 25 cm) | Beam | 40MPa | Concrete Rectangular | 250 | 250 | 625 | 4425 | 0.28 | 676.61 | G300E | 1103405.36 | 8.66 | G300E | 853392.86 | 6.7
2494 | Story5 | B40 | 40 MPa RC Beam (25 cm x 25 cm) | Beam | 40MPa | Concrete Rectangular | 250 | 250 | 625 | 6825 | 0.43 | 1043.58 | G300E | 3937134.78 | 30.89 | G300E | 679434.68 | 5.33
2495 | Story5 | B41 | 40 MPa RC Beam (25 cm x 25 cm) | Beam | 40MPa | Concrete Rectangular | 250 | 250 | 625 | 4425 | 0.28 | 676.61 | G300E | 1900390 | 14.91 | G300E | 675452.65 | 5.3
2496 | Story5 | B42 | 40 MPa RC Beam (25 cm x 25 cm) | Beam | 40MPa | Concrete Rectangular | 250 | 250 | 625 | 6825 | 0.43 | 1043.58 | G300E | 3667817.05 | 28.78 | G300E | 710318.08 | 5.57
2497 | Story5 | B43 | 40 MPa RC Beam (25 cm x 25 cm) | Beam | 40MPa | Concrete Rectangular | 250 | 250 | 625 | 4425 | 0.28 | 676.61 | G300E | 1747558.93 | 13.71 | G300E | 700652.13 | 5.5
2498 | Story5 | B44 | 40 MPa RC Beam (25 cm x 25 cm) | Beam | 40MPa | Concrete Rectangular | 250 | 250 | 625 | 6825 | 0.43 | 1043.58 | G300E | 3330600 | 26.13 | G300E | 675343.7 | 5.3
2499 | Story5 | B45 | 40 MPa RC Beam (25 cm x 25 cm) | Beam | 40MPa | Concrete Rectangular | 250 | 250 | 625 | 6825 | 0.43 | 1043.58 | G300E | 2090725 | 16.4 | G300E | 1910842.88 | 14.99
2500 | Story5 | B46 | 40 MPa RC Beam (25 cm x 25 cm) | Beam | 40MPa | Concrete Rectangular | 250 | 250 | 625 | 4425 | 0.28 | 676.61 | G300E | 1727330.36 | 13.55 | G300E | 700652.13 | 5.5
2501 | Story5 | B47 | 40 MPa RC Beam (25 cm x 25 cm) | Beam | 40MPa | Concrete Rectangular | 250 | 250 | 625 | 6825 | 0.43 | 1043.58 | G300E | 3336804.55 | 26.18 | G300E | 710318.08 | 5.57
2502 | Story5 | B48 | 40 MPa RC Beam (25 cm x 25 cm) | Beam | 40MPa | Concrete Rectangular | 250 | 250 | 625 | 4425 | 0.28 | 676.61 | G300E | 1853442.86 | 14.54 | G300E | 115235.69 | 0.9
2503 | Story5 | B49 | 40 MPa RC Beam (25 cm x 25 cm) | Beam | 40MPa | Concrete Rectangular | 250 | 250 | 625 | 6825 | 0.43 | 1043.58 | G300E | 4176279.55 | 32.77 | G300E | 641307.25 | 5.03
2504 | Story5 | B5 | 40 MPa RC Beam (25 cm x 25 cm) | Beam | 40MPa | Concrete Rectangular | 250 | 250 | 625 | 6825 | 0.43 | 1043.58 | G300E | 4176589.77 | 32.77 | G300E | 331382.45 | 2.6
2505 | Story5 | B50 | 40 MPa RC Beam (25 cm x 25 cm) | Beam | 40MPa | Concrete Rectangular | 250 | 250 | 625 | 4425 | 0.28 | 676.61 | G300E | 1723537.5 | 13.52 | G300E | 723699.27 | 5.68
2506 | Story5 | B51 | 40 MPa RC Beam (25 cm x 25 cm) | Beam | 40MPa | Concrete Rectangular | 250 | 250 | 625 | 6825 | 0.43 | 1043.58 | G300E | 4175348.86 | 32.76 | G300E | 641291.74 | 5.03
2507 | Story5 | B52 | 40 MPa RC Beam (25 cm x 25 cm) | Beam | 40MPa | Concrete Rectangular | 250 | 250 | 625 | 4425 | 0.28 | 676.61 | G300E | 1854391.07 | 14.55 | G300E | 115235.69 | 0.9
2508 | Story5 | B53 | 40 MPa RC Beam (25 cm x 25 cm) | Beam | 40MPa | Concrete Rectangular | 250 | 250 | 625 | 6825 | 0.43 | 1043.58 | G300E | 3337425 | 26.19 | G300E | 710318.08 | 5.57
2509 | Story5 | B54 | 40 MPa RC Beam (25 cm x 25 cm) | Beam | 40MPa | Concrete Rectangular | 250 | 250 | 625 | 4425 | 0.28 | 676.61 | G300E | 1737760.71 | 13.64 | G300E | 700652.13 | 5.5
2510 | Story5 | B55 | 40 MPa RC Beam (25 cm x 25 cm) | Beam | 40MPa | Concrete Rectangular | 250 | 250 | 625 | 6825 | 0.43 | 1043.58 | G300E | 2092146.87 | 16.42 | G300E | 1909989.76 | 14.99
2511 | Story5 | B56 | 40 MPa RC Beam (25 cm x 25 cm) | Beam | 40MPa | Concrete Rectangular | 250 | 250 | 625 | 4425 | 0.28 | 676.61 | G300E | 1286790 | 10.1 | G300E | 722996.32 | 5.67
2512 | Story5 | B57 | 40 MPa RC Beam (25 cm x 25 cm) | Beam | 40MPa | Concrete Rectangular | 250 | 250 | 625 | 4425 | 0.28 | 676.61 | G300E | 1103405.36 | 8.66 | G300E | 853392.86 | 6.7
2513 | Story5 | B58 | 40 MPa RC Beam (25 cm x 25 cm) | Beam | 40MPa | Concrete Rectangular | 250 | 250 | 625 | 4425 | 0.28 | 676.61 | G300E | 1049989.29 | 8.24 | G300E | 883735.71 | 6.93
2514 | Story5 | B59 | 40 MPa RC Beam (25 cm x 25 cm) | Beam | 40MPa | Concrete Rectangular | 250 | 250 | 625 | 4425 | 0.28 | 676.61 | G300E | 1103405.36 | 8.66 | G300E | 853392.86 | 6.7
2515 | Story5 | B6 | 40 MPa RC Beam (25 cm x 25 cm) | Beam | 40MPa | Concrete Rectangular | 250 | 250 | 625 | 4425 | 0.28 | 676.61 | G300E | 1049989.29 | 8.24 | G300E | 883735.71 | 6.93
2516 | Story5 | B60 | 40 MPa RC Beam (25 cm x 25 cm) | Beam | 40MPa | Concrete Rectangular | 250 | 250 | 625 | 4425 | 0.28 | 676.61 | G300E | 1293870 | 10.15 | G300E | 722996.32 | 5.67
2517 | Story5 | B7 | 40 MPa RC Beam (25 cm x 25 cm) | Beam | 40MPa | Concrete Rectangular | 250 | 250 | 625 | 6825 | 0.43 | 1043.58 | G300E | 4176589.77 | 32.77 | G300E | 331380.89 | 2.6
2518 | Story5 | B8 | 40 MPa RC Beam (25 cm x 25 cm) | Beam | 40MPa | Concrete Rectangular | 250 | 250 | 625 | 4425 | 0.28 | 676.61 | G300E | 1103405.36 | 8.66 | G300E | 853392.86 | 6.7
2519 | Story5 | B9 | 40 MPa RC Beam (25 cm x 25 cm) | Beam | 40MPa | Concrete Rectangular | 250 | 250 | 625 | 6825 | 0.43 | 1043.58 | G300E | 3334632.95 | 26.16 | G300E | 710318.08 | 5.57
2520 | Story50 | B1 | 40 MPa RC Beam (50 cm x 25 cm) | Beam | 40MPa | Concrete Rectangular | 250 | 500 | 1250 | 7037.5 | 0.88 | 2152.14 | G300E | 2737001.04 | 21.48 | G300E | 4124416.31 | 32.36
2521 | Story50 | B10 | 40 MPa RC Beam (50 cm x 25 cm) | Beam | 40MPa | Concrete Rectangular | 250 | 500 | 1250 | 4637.5 | 0.58 | 1418.2 | G300E | 1768916.41 | 13.88 | G300E | 2639801.23 | 20.71
2522 | Story50 | B11 | 40 MPa RC Beam (50 cm x 25 cm) | Beam | 40MPa | Concrete Rectangular | 250 | 500 | 1250 | 7037.5 | 0.88 | 2152.14 | G300E | 2737001.04 | 21.48 | G300E | 4124416.31 | 32.36
2523 | Story50 | B12 | 40 MPa RC Beam (50 cm x 25 cm) | Beam | 40MPa | Concrete Rectangular | 250 | 500 | 1250 | 7037.5 | 0.88 | 2152.14 | G300E | 3078906.25 | 24.16 | G300E | 4471115.82 | 35.08
2524 | Story50 | B13 | 40 MPa RC Beam (50 cm x 25 cm) | Beam | 40MPa | Concrete Rectangular | 250 | 500 | 1250 | 4637.5 | 0.58 | 1418.2 | G300E | 2091802.34 | 16.41 | G300E | 1850655.24 | 14.52
2525 | Story50 | B14 | 40 MPa RC Beam (50 cm x 25 cm) | Beam | 40MPa | Concrete Rectangular | 250 | 500 | 1250 | 7037.5 | 0.88 | 2152.14 | G300E | 2991523.96 | 23.47 | G300E | 3012739.09 | 23.64
2526 | Story50 | B15 | 40 MPa RC Beam (50 cm x 25 cm) | Beam | 40MPa | Concrete Rectangular | 250 | 500 | 1250 | 4637.5 | 0.58 | 1418.2 | G300E | 1664862.5 | 13.06 | G300E | 2254601.78 | 17.69
2527 | Story50 | B16 | 40 MPa RC Beam (50 cm x 25 cm) | Beam | 40MPa | Concrete Rectangular | 250 | 500 | 1250 | 7200 | 0.9 | 2201.83 | G300E | 4356300 | 34.18 | G300E | 3827560.5 | 30.03
2528 | Story50 | B17 | 40 MPa RC Beam (50 cm x 25 cm) | Beam | 40MPa | Concrete Rectangular | 250 | 500 | 1250 | 4637.5 | 0.58 | 1418.2 | G300E | 1872970.31 | 14.7 | G300E | 1615786.16 | 12.68
2529 | Story50 | B18 | 40 MPa RC Beam (50 cm x 25 cm) | Beam | 40MPa | Concrete Rectangular | 250 | 500 | 1250 | 7200 | 0.9 | 2201.83 | G300E | 4357800 | 34.19 | G300E | 3827758.5 | 30.03
2530 | Story50 | B19 | 40 MPa RC Beam (50 cm x 25 cm) | Beam | 40MPa | Concrete Rectangular | 250 | 500 | 1250 | 4637.5 | 0.58 | 1418.2 | G300E | 1664862.5 | 13.06 | G300E | 2254601.78 | 17.69
2531 | Story50 | B2 | 40 MPa RC Beam (50 cm x 25 cm) | Beam | 40MPa | Concrete Rectangular | 250 | 500 | 1250 | 4637.5 | 0.58 | 1418.2 | G300E | 1768916.41 | 13.88 | G300E | 2639801.23 | 20.71
2532 | Story50 | B20 | 40 MPa RC Beam (50 cm x 25 cm) | Beam | 40MPa | Concrete Rectangular | 250 | 500 | 1250 | 7037.5 | 0.88 | 2152.14 | G300E | 2991230.73 | 23.47 | G300E | 3012739.09 | 23.64
2533 | Story50 | B21 | 40 MPa RC Beam (50 cm x 25 cm) | Beam | 40MPa | Concrete Rectangular | 250 | 500 | 1250 | 4637.5 | 0.58 | 1418.2 | G300E | 2091802.34 | 16.41 | G300E | 1850655.24 | 14.52
2534 | Story50 | B22 | 40 MPa RC Beam (50 cm x 25 cm) | Beam | 40MPa | Concrete Rectangular | 250 | 500 | 1250 | 7037.5 | 0.88 | 2152.14 | G300E | 3079199.48 | 24.16 | G300E | 4471115.82 | 35.08
2535 | Story50 | B23 | 40 MPa RC Beam (50 cm x 25 cm) | Beam | 40MPa | Concrete Rectangular | 250 | 500 | 1250 | 7037.5 | 0.88 | 2152.14 | G300E | 3068056.77 | 24.07 | G300E | 1805711.07 | 14.17
2536 | Story50 | B24 | 40 MPa RC Beam (50 cm x 25 cm) | Beam | 40MPa | Concrete Rectangular | 250 | 500 | 1250 | 4637.5 | 0.58 | 1418.2 | G300E | 2149771.09 | 16.87 | G300E | 1797873.25 | 14.11
2537 | Story50 | B25 | 40 MPa RC Beam (50 cm x 25 cm) | Beam | 40MPa | Concrete Rectangular | 250 | 500 | 1250 | 7037.5 | 0.88 | 2152.14 | G300E | 3368616.67 | 26.43 | G300E | 2585108.33 | 20.28
2538 | Story50 | B26 | 40 MPa RC Beam (50 cm x 25 cm) | Beam | 40MPa | Concrete Rectangular | 250 | 500 | 1250 | 4800 | 0.6 | 1467.89 | G300E | 2907600 | 22.81 | G300E | 2404549.5 | 18.87
2539 | Story50 | B3 | 40 MPa RC Beam (50 cm x 25 cm) | Beam | 40MPa | Concrete Rectangular | 250 | 500 | 1250 | 7037.5 | 0.88 | 2152.14 | G300E | 3149867.71 | 24.72 | G300E | 3111585.17 | 24.41
2540 | Story50 | B30 | 40 MPa RC Beam (50 cm x 25 cm) | Beam | 40MPa | Concrete Rectangular | 250 | 500 | 1250 | 4637.5 | 0.58 | 1418.2 | G300E | 2810325 | 22.05 | G300E | 2367037.97 | 18.57
2541 | Story50 | B31 | 40 MPa RC Beam (50 cm x 25 cm) | Beam | 40MPa | Concrete Rectangular | 250 | 500 | 1250 | 7037.5 | 0.88 | 2152.14 | G300E | 3368616.67 | 26.43 | G300E | 2585108.33 | 20.28
2542 | Story50 | B32 | 40 MPa RC Beam (50 cm x 25 cm) | Beam | 40MPa | Concrete Rectangular | 250 | 500 | 1250 | 4637.5 | 0.58 | 1418.2 | G300E | 2147742.19 | 16.85 | G300E | 1797661.66 | 14.11
2543 | Story50 | B33 | 40 MPa RC Beam (50 cm x 25 cm) | Beam | 40MPa | Concrete Rectangular | 250 | 500 | 1250 | 7037.5 | 0.88 | 2152.14 | G300E | 3067470.31 | 24.07 | G300E | 1805711.07 | 14.17
2544 | Story50 | B34 | 40 MPa RC Beam (50 cm x 25 cm) | Beam | 40MPa | Concrete Rectangular | 250 | 500 | 1250 | 7037.5 | 0.88 | 2152.14 | G300E | 3079199.48 | 24.16 | G300E | 4471115.82 | 35.08
2545 | Story50 | B35 | 40 MPa RC Beam (50 cm x 25 cm) | Beam | 40MPa | Concrete Rectangular | 250 | 500 | 1250 | 4637.5 | 0.58 | 1418.2 | G300E | 2149771.09 | 16.87 | G300E | 1797877.59 | 14.11
2546 | Story50 | B36 | 40 MPa RC Beam (50 cm x 25 cm) | Beam | 40MPa | Concrete Rectangular | 250 | 500 | 1250 | 7037.5 | 0.88 | 2152.14 | G300E | 2991523.96 | 23.47 | G300E | 3012739.09 | 23.64
2547 | Story50 | B37 | 40 MPa RC Beam (50 cm x 25 cm) | Beam | 40MPa | Concrete Rectangular | 250 | 500 | 1250 | 4800 | 0.6 | 1467.89 | G300E | 2907900 | 22.82 | G300E | 2404558.5 | 18.87
2548 | Story50 | B38 | 40 MPa RC Beam (50 cm x 25 cm) | Beam | 40MPa | Concrete Rectangular | 250 | 500 | 1250 | 7037.5 | 0.88 | 2152.14 | G300E | 4257980.73 | 33.41 | G300E | 3741186.32 | 29.35
2549 | Story50 | B4 | 40 MPa RC Beam (50 cm x 25 cm) | Beam | 40MPa | Concrete Rectangular | 250 | 500 | 1250 | 4637.5 | 0.58 | 1418.2 | G300E | 1872970.31 | 14.7 | G300E | 2896026 | 22.72
2550 | Story50 | B40 | 40 MPa RC Beam (50 cm x 25 cm) | Beam | 40MPa | Concrete Rectangular | 250 | 500 | 1250 | 7037.5 | 0.88 | 2152.14 | G300E | 4256514.58 | 33.4 | G300E | 3740533.88 | 29.35
2551 | Story50 | B41 | 40 MPa RC Beam (50 cm x 25 cm) | Beam | 40MPa | Concrete Rectangular | 250 | 500 | 1250 | 4637.5 | 0.58 | 1418.2 | G300E | 2911422.5 | 22.84 | G300E | 3055028.87 | 23.97
2552 | Story50 | B42 | 40 MPa RC Beam (50 cm x 25 cm) | Beam | 40MPa | Concrete Rectangular | 250 | 500 | 1250 | 7037.5 | 0.88 | 2152.14 | G300E | 2997681.77 | 23.52 | G300E | 3012739.09 | 23.64
2553 | Story50 | B43 | 40 MPa RC Beam (50 cm x 25 cm) | Beam | 40MPa | Concrete Rectangular | 250 | 500 | 1250 | 4637.5 | 0.58 | 1418.2 | G300E | 2147742.19 | 16.85 | G300E | 2117760.75 | 16.62
2554 | Story50 | B44 | 40 MPa RC Beam (50 cm x 25 cm) | Beam | 40MPa | Concrete Rectangular | 250 | 500 | 1250 | 7037.5 | 0.88 | 2152.14 | G300E | 3302346.88 | 25.91 | G300E | 3985821.54 | 31.27
2555 | Story50 | B45 | 40 MPa RC Beam (50 cm x 25 cm) | Beam | 40MPa | Concrete Rectangular | 250 | 500 | 1250 | 7037.5 | 0.88 | 2152.14 | G300E | 2737001.04 | 21.48 | G300E | 4125589.23 | 32.37
2556 | Story50 | B46 | 40 MPa RC Beam (50 cm x 25 cm) | Beam | 40MPa | Concrete Rectangular | 250 | 500 | 1250 | 4637.5 | 0.58 | 1418.2 | G300E | 2092092.19 | 16.42 | G300E | 1850655.24 | 14.52
2557 | Story50 | B47 | 40 MPa RC Beam (50 cm x 25 cm) | Beam | 40MPa | Concrete Rectangular | 250 | 500 | 1250 | 7037.5 | 0.88 | 2152.14 | G300E | 3149867.71 | 24.72 | G300E | 3111579.31 | 24.41
2558 | Story50 | B48 | 40 MPa RC Beam (50 cm x 25 cm) | Beam | 40MPa | Concrete Rectangular | 250 | 500 | 1250 | 4637.5 | 0.58 | 1418.2 | G300E | 1664862.5 | 13.06 | G300E | 2254601.78 | 17.69
2559 | Story50 | B49 | 40 MPa RC Beam (50 cm x 25 cm) | Beam | 40MPa | Concrete Rectangular | 250 | 500 | 1250 | 7037.5 | 0.88 | 2152.14 | G300E | 3342812.5 | 26.23 | G300E | 1805711.07 | 14.17
2560 | Story50 | B5 | 40 MPa RC Beam (50 cm x 25 cm) | Beam | 40MPa | Concrete Rectangular | 250 | 500 | 1250 | 7037.5 | 0.88 | 2152.14 | G300E | 3342812.5 | 26.23 | G300E | 1805711.07 | 14.17
2561 | Story50 | B50 | 40 MPa RC Beam (50 cm x 25 cm) | Beam | 40MPa | Concrete Rectangular | 250 | 500 | 1250 | 4637.5 | 0.58 | 1418.2 | G300E | 1872970.31 | 14.7 | G300E | 1615786.16 | 12.68
2562 | Story50 | B51 | 40 MPa RC Beam (50 cm x 25 cm) | Beam | 40MPa | Concrete Rectangular | 250 | 500 | 1250 | 7037.5 | 0.88 | 2152.14 | G300E | 3341053.12 | 26.22 | G300E | 1805711.07 | 14.17
2563 | Story50 | B52 | 40 MPa RC Beam (50 cm x 25 cm) | Beam | 40MPa | Concrete Rectangular | 250 | 500 | 1250 | 4637.5 | 0.58 | 1418.2 | G300E | 1664862.5 | 13.06 | G300E | 2254601.78 | 17.69
2564 | Story50 | B53 | 40 MPa RC Beam (50 cm x 25 cm) | Beam | 40MPa | Concrete Rectangular | 250 | 500 | 1250 | 7037.5 | 0.88 | 2152.14 | G300E | 3148108.33 | 24.7 | G300E | 3111390.18 | 24.41
2565 | Story50 | B54 | 40 MPa RC Beam (50 cm x 25 cm) | Beam | 40MPa | Concrete Rectangular | 250 | 500 | 1250 | 4637.5 | 0.58 | 1418.2 | G300E | 2092961.72 | 16.42 | G300E | 1850655.24 | 14.52
2566 | Story50 | B55 | 40 MPa RC Beam (50 cm x 25 cm) | Beam | 40MPa | Concrete Rectangular | 250 | 500 | 1250 | 7037.5 | 0.88 | 2152.14 | G300E | 2737001.04 | 21.48 | G300E | 4124416.31 | 32.36
2567 | Story50 | B56 | 40 MPa RC Beam (50 cm x 25 cm) | Beam | 40MPa | Concrete Rectangular | 250 | 500 | 1250 | 4637.5 | 0.58 | 1418.2 | G300E | 1768916.41 | 13.88 | G300E | 2639801.23 | 20.71
2568 | Story50 | B57 | 40 MPa RC Beam (50 cm x 25 cm) | Beam | 40MPa | Concrete Rectangular | 250 | 500 | 1250 | 4637.5 | 0.58 | 1418.2 | G300E | 1872970.31 | 14.7 | G300E | 2896026 | 22.72
2569 | Story50 | B58 | 40 MPa RC Beam (50 cm x 25 cm) | Beam | 40MPa | Concrete Rectangular | 250 | 500 | 1250 | 4637.5 | 0.58 | 1418.2 | G300E | 1872970.31 | 14.7 | G300E | 2576328.34 | 20.21
2570 | Story50 | B59 | 40 MPa RC Beam (50 cm x 25 cm) | Beam | 40MPa | Concrete Rectangular | 250 | 500 | 1250 | 4637.5 | 0.58 | 1418.2 | G300E | 1872970.31 | 14.7 | G300E | 2894866.62 | 22.71
2571 | Story50 | B6 | 40 MPa RC Beam (50 cm x 25 cm) | Beam | 40MPa | Concrete Rectangular | 250 | 500 | 1250 | 4637.5 | 0.58 | 1418.2 | G300E | 1872970.31 | 14.7 | G300E | 2576328.34 | 20.21
2572 | Story50 | B60 | 40 MPa RC Beam (50 cm x 25 cm) | Beam | 40MPa | Concrete Rectangular | 250 | 500 | 1250 | 4637.5 | 0.58 | 1418.2 | G300E | 1768916.41 | 13.88 | G300E | 2639801.23 | 20.71
2573 | Story50 | B7 | 40 MPa RC Beam (50 cm x 25 cm) | Beam | 40MPa | Concrete Rectangular | 250 | 500 | 1250 | 7037.5 | 0.88 | 2152.14 | G300E | 3342812.5 | 26.23 | G300E | 1805711.07 | 14.17
2574 | Story50 | B8 | 40 MPa RC Beam (50 cm x 25 cm) | Beam | 40MPa | Concrete Rectangular | 250 | 500 | 1250 | 4637.5 | 0.58 | 1418.2 | G300E | 1872970.31 | 14.7 | G300E | 2896026 | 22.72
2575 | Story50 | B9 | 40 MPa RC Beam (50 cm x 25 cm) | Beam | 40MPa | Concrete Rectangular | 250 | 500 | 1250 | 7037.5 | 0.88 | 2152.14 | G300E | 3149867.71 | 24.72 | G300E | 3111567.58 | 24.41
2576 | Story51 | B1 | 40 MPa RC Beam (35 cm x 25 cm) | Beam | 40MPa | Concrete Rectangular | 250 | 350 | 875 | 7025 | 0.61 | 1503.82 | G300E | 3703345.83 | 29.06 | G300E | 3351221.81 | 26.29
2577 | Story51 | B10 | 40 MPa RC Beam (35 cm x 25 cm) | Beam | 40MPa | Concrete Rectangular | 250 | 350 | 875 | 4625 | 0.4 | 990.06 | G300E | 1467859.38 | 11.52 | G300E | 2341601.66 | 18.37
2578 | Story51 | B11 | 40 MPa RC Beam (35 cm x 25 cm) | Beam | 40MPa | Concrete Rectangular | 250 | 350 | 875 | 7025 | 0.61 | 1503.82 | G300E | 3703053.12 | 29.06 | G300E | 3351221.81 | 26.29
2579 | Story51 | B12 | 40 MPa RC Beam (35 cm x 25 cm) | Beam | 40MPa | Concrete Rectangular | 250 | 350 | 875 | 7025 | 0.61 | 1503.82 | G300E | 3249355.21 | 25.5 | G300E | 2571446.81 | 20.18
2580 | Story51 | B13 | 40 MPa RC Beam (40 cm x 25 cm) | Beam | 40MPa | Concrete Rectangular | 250 | 400 | 1000 | 4625 | 0.46 | 1131.5 | G300E | 1863007.81 | 14.62 | G300E | 772570.41 | 6.06
2581 | Story51 | B14 | 40 MPa RC Beam (40 cm x 25 cm) | Beam | 40MPa | Concrete Rectangular | 250 | 400 | 1000 | 7025 | 0.7 | 1718.65 | G300E | 2890787.5 | 22.68 | G300E | 2989530.9 | 23.46
2582 | Story51 | B15 | 40 MPa RC Beam (40 cm x 25 cm) | Beam | 40MPa | Concrete Rectangular | 250 | 400 | 1000 | 4625 | 0.46 | 1131.5 | G300E | 1542437.5 | 12.1 | G300E | 1879294.75 | 14.75
2583 | Story51 | B16 | 40 MPa RC Beam (40 cm x 25 cm) | Beam | 40MPa | Concrete Rectangular | 250 | 400 | 1000 | 7200 | 0.72 | 1761.47 | G300E | 4332300 | 33.99 | G300E | 3265011.6 | 25.62
2584 | Story51 | B17 | 40 MPa RC Beam (40 cm x 25 cm) | Beam | 40MPa | Concrete Rectangular | 250 | 400 | 1000 | 4625 | 0.46 | 1131.5 | G300E | 1550531.25 | 12.17 | G300E | 1342794.75 | 10.54
2585 | Story51 | B18 | 40 MPa RC Beam (40 cm x 25 cm) | Beam | 40MPa | Concrete Rectangular | 250 | 400 | 1000 | 7200 | 0.72 | 1761.47 | G300E | 4330800 | 33.98 | G300E | 3264961.2 | 25.62
2586 | Story51 | B19 | 40 MPa RC Beam (40 cm x 25 cm) | Beam | 40MPa | Concrete Rectangular | 250 | 400 | 1000 | 4625 | 0.46 | 1131.5 | G300E | 1542437.5 | 12.1 | G300E | 1879294.75 | 14.75
2587 | Story51 | B2 | 40 MPa RC Beam (35 cm x 25 cm) | Beam | 40MPa | Concrete Rectangular | 250 | 350 | 875 | 4625 | 0.4 | 990.06 | G300E | 1468148.44 | 11.52 | G300E | 2341601.66 | 18.37
2588 | Story51 | B20 | 40 MPa RC Beam (40 cm x 25 cm) | Beam | 40MPa | Concrete Rectangular | 250 | 400 | 1000 | 7025 | 0.7 | 1718.65 | G300E | 2891080.21 | 22.68 | G300E | 2989530.9 | 23.46
2589 | Story51 | B21 | 40 MPa RC Beam (40 cm x 25 cm) | Beam | 40MPa | Concrete Rectangular | 250 | 400 | 1000 | 4625 | 0.46 | 1131.5 | G300E | 1862718.75 | 14.62 | G300E | 772570.41 | 6.06
2590 | Story51 | B22 | 40 MPa RC Beam (35 cm x 25 cm) | Beam | 40MPa | Concrete Rectangular | 250 | 350 | 875 | 7025 | 0.61 | 1503.82 | G300E | 3249355.21 | 25.5 | G300E | 2571446.81 | 20.18
2591 | Story51 | B23 | 40 MPa RC Beam (35 cm x 25 cm) | Beam | 40MPa | Concrete Rectangular | 250 | 350 | 875 | 7025 | 0.61 | 1503.82 | G300E | 2434455.21 | 19.1 | G300E | 2414456.2 | 18.94
2592 | Story51 | B24 | 40 MPa RC Beam (40 cm x 25 cm) | Beam | 40MPa | Concrete Rectangular | 250 | 400 | 1000 | 4625 | 0.46 | 1131.5 | G300E | 1896250 | 14.88 | G300E | 806294.75 | 6.33
2593 | Story51 | B25 | 40 MPa RC Beam (40 cm x 25 cm) | Beam | 40MPa | Concrete Rectangular | 250 | 400 | 1000 | 7025 | 0.7 | 1718.65 | G300E | 3343900 | 26.24 | G300E | 1086533.33 | 8.53
2594 | Story51 | B26 | 40 MPa RC Beam (40 cm x 25 cm) | Beam | 40MPa | Concrete Rectangular | 250 | 400 | 1000 | 4800 | 0.48 | 1174.31 | G300E | 2807400 | 22.03 | G300E | 2639091.6 | 20.71
2595 | Story51 | B3 | 40 MPa RC Beam (40 cm x 25 cm) | Beam | 40MPa | Concrete Rectangular | 250 | 400 | 1000 | 7025 | 0.7 | 1718.65 | G300E | 3571919.79 | 28.03 | G300E | 2989530.9 | 23.46
2596 | Story51 | B30 | 40 MPa RC Beam (40 cm x 25 cm) | Beam | 40MPa | Concrete Rectangular | 250 | 400 | 1000 | 4625 | 0.46 | 1131.5 | G300E | 2703890.62 | 21.22 | G300E | 2542858.53 | 19.95
2597 | Story51 | B31 | 40 MPa RC Beam (40 cm x 25 cm) | Beam | 40MPa | Concrete Rectangular | 250 | 400 | 1000 | 7025 | 0.7 | 1718.65 | G300E | 3344192.71 | 26.24 | G300E | 1086533.33 | 8.53
2598 | Story51 | B32 | 40 MPa RC Beam (40 cm x 25 cm) | Beam | 40MPa | Concrete Rectangular | 250 | 400 | 1000 | 4625 | 0.46 | 1131.5 | G300E | 1896250 | 14.88 | G300E | 806294.75 | 6.33
2599 | Story51 | B33 | 40 MPa RC Beam (35 cm x 25 cm) | Beam | 40MPa | Concrete Rectangular | 250 | 350 | 875 | 7025 | 0.61 | 1503.82 | G300E | 2590468.75 | 20.33 | G300E | 2413285.37 | 18.94
2600 | Story51 | B34 | 40 MPa RC Beam (35 cm x 25 cm) | Beam | 40MPa | Concrete Rectangular | 250 | 350 | 875 | 7025 | 0.61 | 1503.82 | G300E | 3249355.21 | 25.5 | G300E | 2571446.81 | 20.18
2601 | Story51 | B35 | 40 MPa RC Beam (40 cm x 25 cm) | Beam | 40MPa | Concrete Rectangular | 250 | 400 | 1000 | 4625 | 0.46 | 1131.5 | G300E | 1896250 | 14.88 | G300E | 806294.75 | 6.33
2602 | Story51 | B36 | 40 MPa RC Beam (40 cm x 25 cm) | Beam | 40MPa | Concrete Rectangular | 250 | 400 | 1000 | 7025 | 0.7 | 1718.65 | G300E | 2890787.5 | 22.68 | G300E | 2989530.9 | 23.46
2603 | Story51 | B37 | 40 MPa RC Beam (40 cm x 25 cm) | Beam | 40MPa | Concrete Rectangular | 250 | 400 | 1000 | 4800 | 0.48 | 1174.31 | G300E | 2807700 | 22.03 | G300E | 2639100 | 20.71
2604 | Story51 | B38 | 40 MPa RC Beam (40 cm x 25 cm) | Beam | 40MPa | Concrete Rectangular | 250 | 400 | 1000 | 7025 | 0.7 | 1718.65 | G300E | 4227001.04 | 33.17 | G300E | 3185664.22 | 25
2605 | Story51 | B4 | 40 MPa RC Beam (35 cm x 25 cm) | Beam | 40MPa | Concrete Rectangular | 250 | 350 | 875 | 4625 | 0.4 | 990.06 | G300E | 1442710.94 | 11.32 | G300E | 1692945.41 | 13.28
2606 | Story51 | B40 | 40 MPa RC Beam (40 cm x 25 cm) | Beam | 40MPa | Concrete Rectangular | 250 | 400 | 1000 | 7025 | 0.7 | 1718.65 | G300E | 4221732.29 | 33.13 | G300E | 3185506.15 | 24.99
2607 | Story51 | B41 | 40 MPa RC Beam (40 cm x 25 cm) | Beam | 40MPa | Concrete Rectangular | 250 | 400 | 1000 | 4625 | 0.46 | 1131.5 | G300E | 2699554.69 | 21.18 | G300E | 2541595.91 | 19.94
2608 | Story51 | B42 | 40 MPa RC Beam (40 cm x 25 cm) | Beam | 40MPa | Concrete Rectangular | 250 | 400 | 1000 | 7025 | 0.7 | 1718.65 | G300E | 2892836.46 | 22.7 | G300E | 2989530.9 | 23.46
2609 | Story51 | B43 | 40 MPa RC Beam (40 cm x 25 cm) | Beam | 40MPa | Concrete Rectangular | 250 | 400 | 1000 | 4625 | 0.46 | 1131.5 | G300E | 1893359.38 | 14.86 | G300E | 806294.75 | 6.33
2610 | Story51 | B44 | 40 MPa RC Beam (35 cm x 25 cm) | Beam | 40MPa | Concrete Rectangular | 250 | 350 | 875 | 7025 | 0.61 | 1503.82 | G300E | 3248184.38 | 25.49 | G300E | 2571446.81 | 20.18
2611 | Story51 | B45 | 40 MPa RC Beam (35 cm x 25 cm) | Beam | 40MPa | Concrete Rectangular | 250 | 350 | 875 | 7025 | 0.61 | 1503.82 | G300E | 3703345.83 | 29.06 | G300E | 3351221.81 | 26.29
2612 | Story51 | B46 | 40 MPa RC Beam (40 cm x 25 cm) | Beam | 40MPa | Concrete Rectangular | 250 | 400 | 1000 | 4625 | 0.46 | 1131.5 | G300E | 1863296.88 | 14.62 | G300E | 772570.41 | 6.06
2613 | Story51 | B47 | 40 MPa RC Beam (40 cm x 25 cm) | Beam | 40MPa | Concrete Rectangular | 250 | 400 | 1000 | 7025 | 0.7 | 1718.65 | G300E | 3571919.79 | 28.03 | G300E | 2989530.9 | 23.46
2614 | Story51 | B48 | 40 MPa RC Beam (40 cm x 25 cm) | Beam | 40MPa | Concrete Rectangular | 250 | 400 | 1000 | 4625 | 0.46 | 1131.5 | G300E | 1542437.5 | 12.1 | G300E | 1879294.75 | 14.75
2615 | Story51 | B49 | 40 MPa RC Beam (40 cm x 25 cm) | Beam | 40MPa | Concrete Rectangular | 250 | 400 | 1000 | 7025 | 0.7 | 1718.65 | G300E | 4196559.38 | 32.93 | G300E | 888341.69 | 6.97
2616 | Story51 | B5 | 40 MPa RC Beam (40 cm x 25 cm) | Beam | 40MPa | Concrete Rectangular | 250 | 400 | 1000 | 7025 | 0.7 | 1718.65 | G300E | 4196852.08 | 32.93 | G300E | 888339.35 | 6.97
2617 | Story51 | B50 | 40 MPa RC Beam (40 cm x 25 cm) | Beam | 40MPa | Concrete Rectangular | 250 | 400 | 1000 | 4625 | 0.46 | 1131.5 | G300E | 1550531.25 | 12.17 | G300E | 1342794.75 | 10.54
2618 | Story51 | B51 | 40 MPa RC Beam (40 cm x 25 cm) | Beam | 40MPa | Concrete Rectangular | 250 | 400 | 1000 | 7025 | 0.7 | 1718.65 | G300E | 4195681.25 | 32.92 | G300E | 888303.05 | 6.97
2619 | Story51 | B52 | 40 MPa RC Beam (40 cm x 25 cm) | Beam | 40MPa | Concrete Rectangular | 250 | 400 | 1000 | 4625 | 0.46 | 1131.5 | G300E | 1543304.69 | 12.11 | G300E | 1879294.75 | 14.75
2620 | Story51 | B53 | 40 MPa RC Beam (40 cm x 25 cm) | Beam | 40MPa | Concrete Rectangular | 250 | 400 | 1000 | 7025 | 0.7 | 1718.65 | G300E | 3573676.04 | 28.04 | G300E | 2989530.9 | 23.46
2621 | Story51 | B54 | 40 MPa RC Beam (40 cm x 25 cm) | Beam | 40MPa | Concrete Rectangular | 250 | 400 | 1000 | 4625 | 0.46 | 1131.5 | G300E | 1859828.12 | 14.59 | G300E | 772570.41 | 6.06
2622 | Story51 | B55 | 40 MPa RC Beam (35 cm x 25 cm) | Beam | 40MPa | Concrete Rectangular | 250 | 350 | 875 | 7025 | 0.61 | 1503.82 | G300E | 3701296.88 | 29.04 | G300E | 3350050.97 | 26.29
2623 | Story51 | B56 | 40 MPa RC Beam (35 cm x 25 cm) | Beam | 40MPa | Concrete Rectangular | 250 | 350 | 875 | 4625 | 0.4 | 990.06 | G300E | 1467859.38 | 11.52 | G300E | 2341601.66 | 18.37
2624 | Story51 | B57 | 40 MPa RC Beam (35 cm x 25 cm) | Beam | 40MPa | Concrete Rectangular | 250 | 350 | 875 | 4625 | 0.4 | 990.06 | G300E | 1442710.94 | 11.32 | G300E | 1692945.41 | 13.28
2625 | Story51 | B58 | 40 MPa RC Beam (35 cm x 25 cm) | Beam | 40MPa | Concrete Rectangular | 250 | 350 | 875 | 4625 | 0.4 | 990.06 | G300E | 1431437.5 | 11.23 | G300E | 1242007.91 | 9.75
2626 | Story51 | B59 | 40 MPa RC Beam (35 cm x 25 cm) | Beam | 40MPa | Concrete Rectangular | 250 | 350 | 875 | 4625 | 0.4 | 990.06 | G300E | 1442421.88 | 11.32 | G300E | 1692945.41 | 13.28
2627 | Story51 | B6 | 40 MPa RC Beam (35 cm x 25 cm) | Beam | 40MPa | Concrete Rectangular | 250 | 350 | 875 | 4625 | 0.4 | 990.06 | G300E | 1431437.5 | 11.23 | G300E | 1242007.91 | 9.75
2628 | Story51 | B60 | 40 MPa RC Beam (35 cm x 25 cm) | Beam | 40MPa | Concrete Rectangular | 250 | 350 | 875 | 4625 | 0.4 | 990.06 | G300E | 1467859.38 | 11.52 | G300E | 2340445.41 | 18.36
2629 | Story51 | B7 | 40 MPa RC Beam (40 cm x 25 cm) | Beam | 40MPa | Concrete Rectangular | 250 | 400 | 1000 | 7025 | 0.7 | 1718.65 | G300E | 4197144.79 | 32.93 | G300E | 888342.86 | 6.97
2630 | Story51 | B8 | 40 MPa RC Beam (35 cm x 25 cm) | Beam | 40MPa | Concrete Rectangular | 250 | 350 | 875 | 4625 | 0.4 | 990.06 | G300E | 1442710.94 | 11.32 | G300E | 1692945.41 | 13.28
2631 | Story51 | B9 | 40 MPa RC Beam (40 cm x 25 cm) | Beam | 40MPa | Concrete Rectangular | 250 | 400 | 1000 | 7025 | 0.7 | 1718.65 | G300E | 3572212.5 | 28.03 | G300E | 2989530.9 | 23.46
2632 | Story6 | B1 | 40 MPa RC Beam (25 cm x 25 cm) | Beam | 40MPa | Concrete Rectangular | 250 | 250 | 625 | 6825 | 0.43 | 1043.58 | G300E | 3624695.45 | 28.44 | G300E | 839682.85 | 6.59
2633 | Story6 | B10 | 40 MPa RC Beam (25 cm x 25 cm) | Beam | 40MPa | Concrete Rectangular | 250 | 250 | 625 | 4425 | 0.28 | 676.61 | G300E | 1219403.57 | 9.57 | G300E | 860030.36 | 6.75
2634 | Story6 | B11 | 40 MPa RC Beam (25 cm x 25 cm) | Beam | 40MPa | Concrete Rectangular | 250 | 250 | 625 | 6825 | 0.43 | 1043.58 | G300E | 3624695.45 | 28.44 | G300E | 839682.85 | 6.59
2635 | Story6 | B12 | 40 MPa RC Beam (25 cm x 25 cm) | Beam | 40MPa | Concrete Rectangular | 250 | 250 | 625 | 6825 | 0.43 | 1043.58 | G300E | 3328428.41 | 26.12 | G300E | 691781.22 | 5.43
2636 | Story6 | B13 | 40 MPa RC Beam (25 cm x 25 cm) | Beam | 40MPa | Concrete Rectangular | 250 | 250 | 625 | 4425 | 0.28 | 676.61 | G300E | 2007369.64 | 15.75 | G300E | 94863.31 | 0.74
2637 | Story6 | B14 | 40 MPa RC Beam (25 cm x 25 cm) | Beam | 40MPa | Concrete Rectangular | 250 | 250 | 625 | 6825 | 0.43 | 1043.58 | G300E | 3578781.82 | 28.08 | G300E | 607012.4 | 4.76
2638 | Story6 | B15 | 40 MPa RC Beam (25 cm x 25 cm) | Beam | 40MPa | Concrete Rectangular | 250 | 250 | 625 | 4425 | 0.28 | 676.61 | G300E | 1833530.36 | 14.39 | G300E | 92188.55 | 0.72
2639 | Story6 | B16 | 40 MPa RC Beam (25 cm x 25 cm) | Beam | 40MPa | Concrete Rectangular | 250 | 250 | 625 | 7200 | 0.45 | 1100.92 | G300E | 4181008.7 | 32.81 | G300E | 612522.78 | 4.81
2640 | Story6 | B17 | 40 MPa RC Beam (25 cm x 25 cm) | Beam | 40MPa | Concrete Rectangular | 250 | 250 | 625 | 4425 | 0.28 | 676.61 | G300E | 1707417.86 | 13.4 | G300E | 723699.27 | 5.68
2641 | Story6 | B18 | 40 MPa RC Beam (25 cm x 25 cm) | Beam | 40MPa | Concrete Rectangular | 250 | 250 | 625 | 7200 | 0.45 | 1100.92 | G300E | 4181008.7 | 32.81 | G300E | 612522.78 | 4.81
2642 | Story6 | B19 | 40 MPa RC Beam (25 cm x 25 cm) | Beam | 40MPa | Concrete Rectangular | 250 | 250 | 625 | 4425 | 0.28 | 676.61 | G300E | 1833530.36 | 14.39 | G300E | 92188.55 | 0.72
2643 | Story6 | B2 | 40 MPa RC Beam (25 cm x 25 cm) | Beam | 40MPa | Concrete Rectangular | 250 | 250 | 625 | 4425 | 0.28 | 676.61 | G300E | 1219403.57 | 9.57 | G300E | 860030.36 | 6.75
2644 | Story6 | B20 | 40 MPa RC Beam (25 cm x 25 cm) | Beam | 40MPa | Concrete Rectangular | 250 | 250 | 625 | 6825 | 0.43 | 1043.58 | G300E | 3578781.82 | 28.08 | G300E | 607012.4 | 4.76
2645 | Story6 | B21 | 40 MPa RC Beam (25 cm x 25 cm) | Beam | 40MPa | Concrete Rectangular | 250 | 250 | 625 | 4425 | 0.28 | 676.61 | G300E | 2007369.64 | 15.75 | G300E | 94863.31 | 0.74
2646 | Story6 | B22 | 40 MPa RC Beam (25 cm x 25 cm) | Beam | 40MPa | Concrete Rectangular | 250 | 250 | 625 | 6825 | 0.43 | 1043.58 | G300E | 3328738.64 | 26.12 | G300E | 691781.22 | 5.43
2647 | Story6 | B23 | 40 MPa RC Beam (25 cm x 25 cm) | Beam | 40MPa | Concrete Rectangular | 250 | 250 | 625 | 6825 | 0.43 | 1043.58 | G300E | 1864155.68 | 14.63 | G300E | 1530661.36 | 12.01
2648 | Story6 | B24 | 40 MPa RC Beam (25 cm x 25 cm) | Beam | 40MPa | Concrete Rectangular | 250 | 250 | 625 | 4425 | 0.28 | 676.61 | G300E | 1803187.5 | 14.15 | G300E | 723699.27 | 5.68
2649 | Story6 | B25 | 40 MPa RC Beam (25 cm x 25 cm) | Beam | 40MPa | Concrete Rectangular | 250 | 250 | 625 | 6825 | 0.43 | 1043.58 | G300E | 2302817.05 | 18.07 | G300E | 413222.73 | 3.24
2650 | Story6 | B26 | 40 MPa RC Beam (25 cm x 25 cm) | Beam | 40MPa | Concrete Rectangular | 250 | 250 | 625 | 4800 | 0.3 | 733.94 | G300E | 2184000 | 17.14 | G300E | 792587.2 | 6.22
2651 | Story6 | B3 | 40 MPa RC Beam (25 cm x 25 cm) | Beam | 40MPa | Concrete Rectangular | 250 | 250 | 625 | 6825 | 0.43 | 1043.58 | G300E | 4167282.95 | 32.7 | G300E | 745530.43 | 5.85
2652 | Story6 | B30 | 40 MPa RC Beam (25 cm x 25 cm) | Beam | 40MPa | Concrete Rectangular | 250 | 250 | 625 | 4425 | 0.28 | 676.61 | G300E | 2020750 | 15.86 | G300E | 730666.32 | 5.73
2653 | Story6 | B31 | 40 MPa RC Beam (25 cm x 25 cm) | Beam | 40MPa | Concrete Rectangular | 250 | 250 | 625 | 6825 | 0.43 | 1043.58 | G300E | 2297853.41 | 18.03 | G300E | 206611.36 | 1.62
2654 | Story6 | B32 | 40 MPa RC Beam (25 cm x 25 cm) | Beam | 40MPa | Concrete Rectangular | 250 | 250 | 625 | 4425 | 0.28 | 676.61 | G300E | 1800658.93 | 14.13 | G300E | 723699.27 | 5.68
2655 | Story6 | B33 | 40 MPa RC Beam (25 cm x 25 cm) | Beam | 40MPa | Concrete Rectangular | 250 | 250 | 625 | 6825 | 0.43 | 1043.58 | G300E | 1864155.68 | 14.63 | G300E | 1530661.36 | 12.01
2656 | Story6 | B34 | 40 MPa RC Beam (25 cm x 25 cm) | Beam | 40MPa | Concrete Rectangular | 250 | 250 | 625 | 6825 | 0.43 | 1043.58 | G300E | 3327807.95 | 26.11 | G300E | 690850.54 | 5.42
2657 | Story6 | B35 | 40 MPa RC Beam (25 cm x 25 cm) | Beam | 40MPa | Concrete Rectangular | 250 | 250 | 625 | 4425 | 0.28 | 676.61 | G300E | 1803187.5 | 14.15 | G300E | 723699.27 | 5.68
2658 | Story6 | B36 | 40 MPa RC Beam (25 cm x 25 cm) | Beam | 40MPa | Concrete Rectangular | 250 | 250 | 625 | 6825 | 0.43 | 1043.58 | G300E | 3579092.05 | 28.08 | G300E | 607012.4 | 4.76
2659 | Story6 | B37 | 40 MPa RC Beam (25 cm x 25 cm) | Beam | 40MPa | Concrete Rectangular | 250 | 250 | 625 | 4800 | 0.3 | 733.94 | G300E | 2184960 | 17.14 | G300E | 792587.2 | 6.22
2660 | Story6 | B38 | 40 MPa RC Beam (25 cm x 25 cm) | Beam | 40MPa | Concrete Rectangular | 250 | 250 | 625 | 6825 | 0.43 | 1043.58 | G300E | 3962060.87 | 31.09 | G300E | 679434.68 | 5.33
2661 | Story6 | B4 | 40 MPa RC Beam (25 cm x 25 cm) | Beam | 40MPa | Concrete Rectangular | 250 | 250 | 625 | 4425 | 0.28 | 676.61 | G300E | 1051253.57 | 8.25 | G300E | 893217.86 | 7.01
2662 | Story6 | B40 | 40 MPa RC Beam (25 cm x 25 cm) | Beam | 40MPa | Concrete Rectangular | 250 | 250 | 625 | 6825 | 0.43 | 1043.58 | G300E | 3968885.87 | 31.14 | G300E | 679434.68 | 5.33
2663 | Story6 | B41 | 40 MPa RC Beam (25 cm x 25 cm) | Beam | 40MPa | Concrete Rectangular | 250 | 250 | 625 | 4425 | 0.28 | 676.61 | G300E | 1936675 | 15.2 | G300E | 678107.65 | 5.32
2664 | Story6 | B42 | 40 MPa RC Beam (25 cm x 25 cm) | Beam | 40MPa | Concrete Rectangular | 250 | 250 | 625 | 6825 | 0.43 | 1043.58 | G300E | 3584986.36 | 28.13 | G300E | 710318.08 | 5.57
2665 | Story6 | B43 | 40 MPa RC Beam (25 cm x 25 cm) | Beam | 40MPa | Concrete Rectangular | 250 | 250 | 625 | 4425 | 0.28 | 676.61 | G300E | 1808560.71 | 14.19 | G300E | 723699.27 | 5.68
2666 | Story6 | B44 | 40 MPa RC Beam (25 cm x 25 cm) | Beam | 40MPa | Concrete Rectangular | 250 | 250 | 625 | 6825 | 0.43 | 1043.58 | G300E | 3273156.25 | 25.68 | G300E | 684467.16 | 5.37
2667 | Story6 | B45 | 40 MPa RC Beam (25 cm x 25 cm) | Beam | 40MPa | Concrete Rectangular | 250 | 250 | 625 | 6825 | 0.43 | 1043.58 | G300E | 3624695.45 | 28.44 | G300E | 839682.85 | 6.59
2668 | Story6 | B46 | 40 MPa RC Beam (25 cm x 25 cm) | Beam | 40MPa | Concrete Rectangular | 250 | 250 | 625 | 4425 | 0.28 | 676.61 | G300E | 2007369.64 | 15.75 | G300E | 94845.13 | 0.74
2669 | Story6 | B47 | 40 MPa RC Beam (25 cm x 25 cm) | Beam | 40MPa | Concrete Rectangular | 250 | 250 | 625 | 6825 | 0.43 | 1043.58 | G300E | 4168213.64 | 32.71 | G300E | 745540.51 | 5.85
2670 | Story6 | B48 | 40 MPa RC Beam (25 cm x 25 cm) | Beam | 40MPa | Concrete Rectangular | 250 | 250 | 625 | 4425 | 0.28 | 676.61 | G300E | 1833530.36 | 14.39 | G300E | 92188.55 | 0.72
2671 | Story6 | B49 | 40 MPa RC Beam (25 cm x 25 cm) | Beam | 40MPa | Concrete Rectangular | 250 | 250 | 625 | 6825 | 0.43 | 1043.58 | G300E | 4150530.68 | 32.57 | G300E | 643624.64 | 5.05
2672 | Story6 | B5 | 40 MPa RC Beam (25 cm x 25 cm) | Beam | 40MPa | Concrete Rectangular | 250 | 250 | 625 | 6825 | 0.43 | 1043.58 | G300E | 4151461.36 | 32.57 | G300E | 333694.41 | 2.62
2673 | Story6 | B50 | 40 MPa RC Beam (25 cm x 25 cm) | Beam | 40MPa | Concrete Rectangular | 250 | 250 | 625 | 4425 | 0.28 | 676.61 | G300E | 1707101.79 | 13.39 | G300E | 723699.27 | 5.68
2674 | Story6 | B51 | 40 MPa RC Beam (25 cm x 25 cm) | Beam | 40MPa | Concrete Rectangular | 250 | 250 | 625 | 6825 | 0.43 | 1043.58 | G300E | 4150530.68 | 32.57 | G300E | 643607.58 | 5.05
2675 | Story6 | B52 | 40 MPa RC Beam (25 cm x 25 cm) | Beam | 40MPa | Concrete Rectangular | 250 | 250 | 625 | 4425 | 0.28 | 676.61 | G300E | 1834478.57 | 14.39 | G300E | 92188.55 | 0.72
2676 | Story6 | B53 | 40 MPa RC Beam (25 cm x 25 cm) | Beam | 40MPa | Concrete Rectangular | 250 | 250 | 625 | 6825 | 0.43 | 1043.58 | G300E | 4167903.41 | 32.7 | G300E | 745511.04 | 5.85
2677 | Story6 | B54 | 40 MPa RC Beam (25 cm x 25 cm) | Beam | 40MPa | Concrete Rectangular | 250 | 250 | 625 | 4425 | 0.28 | 676.61 | G300E | 2022541.07 | 15.87 | G300E | 96482.38 | 0.76
2678 | Story6 | B55 | 40 MPa RC Beam (25 cm x 25 cm) | Beam | 40MPa | Concrete Rectangular | 250 | 250 | 625 | 6825 | 0.43 | 1043.58 | G300E | 3625315.91 | 28.45 | G300E | 840613.53 | 6.6
2679 | Story6 | B56 | 40 MPa RC Beam (25 cm x 25 cm) | Beam | 40MPa | Concrete Rectangular | 250 | 250 | 625 | 4425 | 0.28 | 676.61 | G300E | 1219087.5 | 9.57 | G300E | 860030.36 | 6.75
2680 | Story6 | B57 | 40 MPa RC Beam (25 cm x 25 cm) | Beam | 40MPa | Concrete Rectangular | 250 | 250 | 625 | 4425 | 0.28 | 676.61 | G300E | 1051253.57 | 8.25 | G300E | 893217.86 | 7.01
2681 | Story6 | B58 | 40 MPa RC Beam (25 cm x 25 cm) | Beam | 40MPa | Concrete Rectangular | 250 | 250 | 625 | 4425 | 0.28 | 676.61 | G300E | 1043035.71 | 8.18 | G300E | 895114.29 | 7.02
2682 | Story6 | B59 | 40 MPa RC Beam (25 cm x 25 cm) | Beam | 40MPa | Concrete Rectangular | 250 | 250 | 625 | 4425 | 0.28 | 676.61 | G300E | 1050937.5 | 8.25 | G300E | 893217.86 | 7.01
2683 | Story6 | B6 | 40 MPa RC Beam (25 cm x 25 cm) | Beam | 40MPa | Concrete Rectangular | 250 | 250 | 625 | 4425 | 0.28 | 676.61 | G300E | 1043035.71 | 8.18 | G300E | 895114.29 | 7.02
2684 | Story6 | B60 | 40 MPa RC Beam (25 cm x 25 cm) | Beam | 40MPa | Concrete Rectangular | 250 | 250 | 625 | 4425 | 0.28 | 676.61 | G300E | 1219087.5 | 9.57 | G300E | 860030.36 | 6.75
2685 | Story6 | B7 | 40 MPa RC Beam (25 cm x 25 cm) | Beam | 40MPa | Concrete Rectangular | 250 | 250 | 625 | 6825 | 0.43 | 1043.58 | G300E | 4151461.36 | 32.57 | G300E | 333694.41 | 2.62
2686 | Story6 | B8 | 40 MPa RC Beam (25 cm x 25 cm) | Beam | 40MPa | Concrete Rectangular | 250 | 250 | 625 | 4425 | 0.28 | 676.61 | G300E | 1051253.57 | 8.25 | G300E | 893217.86 | 7.01
2687 | Story6 | B9 | 40 MPa RC Beam (25 cm x 25 cm) | Beam | 40MPa | Concrete Rectangular | 250 | 250 | 625 | 6825 | 0.43 | 1043.58 | G300E | 4167282.95 | 32.7 | G300E | 745531.2 | 5.85
2688 | Story7 | B1 | 40 MPa RC Beam (25 cm x 25 cm) | Beam | 40MPa | Concrete Rectangular | 250 | 250 | 625 | 6825 | 0.43 | 1043.58 | G300E | 1756196.59 | 13.78 | G300E | 1548964.77 | 12.15
2689 | Story7 | B10 | 40 MPa RC Beam (25 cm x 25 cm) | Beam | 40MPa | Concrete Rectangular | 250 | 250 | 625 | 4425 | 0.28 | 676.61 | G300E | 1042403.57 | 8.18 | G300E | 687455.36 | 5.39
2690 | Story7 | B11 | 40 MPa RC Beam (25 cm x 25 cm) | Beam | 40MPa | Concrete Rectangular | 250 | 250 | 625 | 6825 | 0.43 | 1043.58 | G300E | 1756196.59 | 13.78 | G300E | 1548964.77 | 12.15
2691 | Story7 | B12 | 40 MPa RC Beam (25 cm x 25 cm) | Beam | 40MPa | Concrete Rectangular | 250 | 250 | 625 | 6825 | 0.43 | 1043.58 | G300E | 3321293.18 | 26.06 | G300E | 710394.86 | 5.57
2692 | Story7 | B13 | 40 MPa RC Beam (25 cm x 25 cm) | Beam | 40MPa | Concrete Rectangular | 250 | 250 | 625 | 4425 | 0.28 | 676.61 | G300E | 1763678.57 | 13.84 | G300E | 700652.13 | 5.5
2693 | Story7 | B14 | 40 MPa RC Beam (25 cm x 25 cm) | Beam | 40MPa | Concrete Rectangular | 250 | 250 | 625 | 6825 | 0.43 | 1043.58 | G300E | 3523561.36 | 27.65 | G300E | 607012.4 | 4.76
2694 | Story7 | B15 | 40 MPa RC Beam (25 cm x 25 cm) | Beam | 40MPa | Concrete Rectangular | 250 | 250 | 625 | 4425 | 0.28 | 676.61 | G300E | 1860396.43 | 14.6 | G300E | 92188.55 | 0.72
2695 | Story7 | B16 | 40 MPa RC Beam (25 cm x 25 cm) | Beam | 40MPa | Concrete Rectangular | 250 | 250 | 625 | 7200 | 0.45 | 1100.92 | G300E | 4208869.57 | 33.02 | G300E | 612522.78 | 4.81
2696 | Story7 | B17 | 40 MPa RC Beam (25 cm x 25 cm) | Beam | 40MPa | Concrete Rectangular | 250 | 250 | 625 | 4425 | 0.28 | 676.61 | G300E | 1698883.93 | 13.33 | G300E | 723699.27 | 5.68
2697 | Story7 | B18 | 40 MPa RC Beam (25 cm x 25 cm) | Beam | 40MPa | Concrete Rectangular | 250 | 250 | 625 | 7200 | 0.45 | 1100.92 | G300E | 4209495.65 | 33.03 | G300E | 612522.78 | 4.81
2698 | Story7 | B19 | 40 MPa RC Beam (25 cm x 25 cm) | Beam | 40MPa | Concrete Rectangular | 250 | 250 | 625 | 4425 | 0.28 | 676.61 | G300E | 1860080.36 | 14.59 | G300E | 92188.55 | 0.72
2699 | Story7 | B2 | 40 MPa RC Beam (25 cm x 25 cm) | Beam | 40MPa | Concrete Rectangular | 250 | 250 | 625 | 4425 | 0.28 | 676.61 | G300E | 1042719.64 | 8.18 | G300E | 687455.36 | 5.39
2700 | Story7 | B20 | 40 MPa RC Beam (25 cm x 25 cm) | Beam | 40MPa | Concrete Rectangular | 250 | 250 | 625 | 6825 | 0.43 | 1043.58 | G300E | 3523871.59 | 27.65 | G300E | 607012.4 | 4.76
2701 | Story7 | B21 | 40 MPa RC Beam (25 cm x 25 cm) | Beam | 40MPa | Concrete Rectangular | 250 | 250 | 625 | 4425 | 0.28 | 676.61 | G300E | 1763678.57 | 13.84 | G300E | 700652.13 | 5.5
2702 | Story7 | B22 | 40 MPa RC Beam (25 cm x 25 cm) | Beam | 40MPa | Concrete Rectangular | 250 | 250 | 625 | 6825 | 0.43 | 1043.58 | G300E | 3322223.86 | 26.07 | G300E | 709464.18 | 5.57
2703 | Story7 | B23 | 40 MPa RC Beam (25 cm x 25 cm) | Beam | 40MPa | Concrete Rectangular | 250 | 250 | 625 | 6825 | 0.43 | 1043.58 | G300E | 3212093.18 | 25.2 | G300E | 728362.45 | 5.72
2704 | Story7 | B24 | 40 MPa RC Beam (25 cm x 25 cm) | Beam | 40MPa | Concrete Rectangular | 250 | 250 | 625 | 4425 | 0.28 | 676.61 | G300E | 2092392.86 | 16.42 | G300E | 433574.93 | 3.4
2705 | Story7 | B25 | 40 MPa RC Beam (25 cm x 25 cm) | Beam | 40MPa | Concrete Rectangular | 250 | 250 | 625 | 6825 | 0.43 | 1043.58 | G300E | 2659888.64 | 20.87 | G300E | 619834.09 | 4.86
2706 | Story7 | B26 | 40 MPa RC Beam (25 cm x 25 cm) | Beam | 40MPa | Concrete Rectangular | 250 | 250 | 625 | 4800 | 0.3 | 733.94 | G300E | 2176640 | 17.08 | G300E | 792587.2 | 6.22
2707 | Story7 | B3 | 40 MPa RC Beam (25 cm x 25 cm) | Beam | 40MPa | Concrete Rectangular | 250 | 250 | 625 | 6825 | 0.43 | 1043.58 | G300E | 3568854.55 | 28 | G300E | 736222.06 | 5.78
2708 | Story7 | B30 | 40 MPa RC Beam (25 cm x 25 cm) | Beam | 40MPa | Concrete Rectangular | 250 | 250 | 625 | 4425 | 0.28 | 676.61 | G300E | 2013670 | 15.8 | G300E | 730666.32 | 5.73
2709 | Story7 | B31 | 40 MPa RC Beam (25 cm x 25 cm) | Beam | 40MPa | Concrete Rectangular | 250 | 250 | 625 | 6825 | 0.43 | 1043.58 | G300E | 2655855.68 | 20.84 | G300E | 619834.09 | 4.86
2710 | Story7 | B32 | 40 MPa RC Beam (25 cm x 25 cm) | Beam | 40MPa | Concrete Rectangular | 250 | 250 | 625 | 4425 | 0.28 | 676.61 | G300E | 2155291.07 | 16.91 | G300E | 437178.15 | 3.43
2711 | Story7 | B33 | 40 MPa RC Beam (25 cm x 25 cm) | Beam | 40MPa | Concrete Rectangular | 250 | 250 | 625 | 6825 | 0.43 | 1043.58 | G300E | 3211782.95 | 25.2 | G300E | 728362.45 | 5.72
2712 | Story7 | B34 | 40 MPa RC Beam (25 cm x 25 cm) | Beam | 40MPa | Concrete Rectangular | 250 | 250 | 625 | 6825 | 0.43 | 1043.58 | G300E | 3321913.64 | 26.06 | G300E | 708533.5 | 5.56
2713 | Story7 | B35 | 40 MPa RC Beam (25 cm x 25 cm) | Beam | 40MPa | Concrete Rectangular | 250 | 250 | 625 | 4425 | 0.28 | 676.61 | G300E | 2157819.64 | 16.93 | G300E | 437195.53 | 3.43
2714 | Story7 | B36 | 40 MPa RC Beam (25 cm x 25 cm) | Beam | 40MPa | Concrete Rectangular | 250 | 250 | 625 | 6825 | 0.43 | 1043.58 | G300E | 3523871.59 | 27.65 | G300E | 607012.4 | 4.76
2715 | Story7 | B37 | 40 MPa RC Beam (25 cm x 25 cm) | Beam | 40MPa | Concrete Rectangular | 250 | 250 | 625 | 4800 | 0.3 | 733.94 | G300E | 2176960 | 17.08 | G300E | 792587.2 | 6.22
2716 | Story7 | B38 | 40 MPa RC Beam (25 cm x 25 cm) | Beam | 40MPa | Concrete Rectangular | 250 | 250 | 625 | 6825 | 0.43 | 1043.58 | G300E | 3988470.65 | 31.3 | G300E | 679434.68 | 5.33
2717 | Story7 | B4 | 40 MPa RC Beam (25 cm x 25 cm) | Beam | 40MPa | Concrete Rectangular | 250 | 250 | 625 | 4425 | 0.28 | 676.61 | G300E | 1138489.29 | 8.93 | G300E | 884683.93 | 6.94
2718 | Story7 | B40 | 40 MPa RC Beam (25 cm x 25 cm) | Beam | 40MPa | Concrete Rectangular | 250 | 250 | 625 | 6825 | 0.43 | 1043.58 | G300E | 3995889.13 | 31.35 | G300E | 679434.68 | 5.33
2719 | Story7 | B41 | 40 MPa RC Beam (25 cm x 25 cm) | Beam | 40MPa | Concrete Rectangular | 250 | 250 | 625 | 4425 | 0.28 | 676.61 | G300E | 1929300 | 15.14 | G300E | 681647.65 | 5.35
2720 | Story7 | B42 | 40 MPa RC Beam (25 cm x 25 cm) | Beam | 40MPa | Concrete Rectangular | 250 | 250 | 625 | 6825 | 0.43 | 1043.58 | G300E | 3591811.36 | 28.18 | G300E | 607012.4 | 4.76
2721 | Story7 | B43 | 40 MPa RC Beam (25 cm x 25 cm) | Beam | 40MPa | Concrete Rectangular | 250 | 250 | 625 | 4425 | 0.28 | 676.61 | G300E | 2164773.21 | 16.99 | G300E | 437669.64 | 3.43
2722 | Story7 | B44 | 40 MPa RC Beam (25 cm x 25 cm) | Beam | 40MPa | Concrete Rectangular | 250 | 250 | 625 | 6825 | 0.43 | 1043.58 | G300E | 3255525 | 25.54 | G300E | 720559.33 | 5.65
2723 | Story7 | B45 | 40 MPa RC Beam (25 cm x 25 cm) | Beam | 40MPa | Concrete Rectangular | 250 | 250 | 625 | 6825 | 0.43 | 1043.58 | G300E | 1691669.32 | 13.27 | G300E | 1546482.95 | 12.13
2724 | Story7 | B46 | 40 MPa RC Beam (25 cm x 25 cm) | Beam | 40MPa | Concrete Rectangular | 250 | 250 | 625 | 4425 | 0.28 | 676.61 | G300E | 1763362.5 | 13.84 | G300E | 700652.13 | 5.5
2725 | Story7 | B47 | 40 MPa RC Beam (25 cm x 25 cm) | Beam | 40MPa | Concrete Rectangular | 250 | 250 | 625 | 6825 | 0.43 | 1043.58 | G300E | 3568854.55 | 28 | G300E | 736257.73 | 5.78
2726 | Story7 | B48 | 40 MPa RC Beam (25 cm x 25 cm) | Beam | 40MPa | Concrete Rectangular | 250 | 250 | 625 | 4425 | 0.28 | 676.61 | G300E | 1860080.36 | 14.59 | G300E | 92188.55 | 0.72
2727 | Story7 | B49 | 40 MPa RC Beam (25 cm x 25 cm) | Beam | 40MPa | Concrete Rectangular | 250 | 250 | 625 | 6825 | 0.43 | 1043.58 | G300E | 4174728.41 | 32.76 | G300E | 645397.59 | 5.06
2728 | Story7 | B5 | 40 MPa RC Beam (25 cm x 25 cm) | Beam | 40MPa | Concrete Rectangular | 250 | 250 | 625 | 6825 | 0.43 | 1043.58 | G300E | 4175659.09 | 32.76 | G300E | 335487.53 | 2.63
2729 | Story7 | B50 | 40 MPa RC Beam (25 cm x 25 cm) | Beam | 40MPa | Concrete Rectangular | 250 | 250 | 625 | 4425 | 0.28 | 676.61 | G300E | 1699516.07 | 13.34 | G300E | 723699.27 | 5.68
2730 | Story7 | B51 | 40 MPa RC Beam (25 cm x 25 cm) | Beam | 40MPa | Concrete Rectangular | 250 | 250 | 625 | 6825 | 0.43 | 1043.58 | G300E | 4173487.5 | 32.75 | G300E | 645378.2 | 5.06
2731 | Story7 | B52 | 40 MPa RC Beam (25 cm x 25 cm) | Beam | 40MPa | Concrete Rectangular | 250 | 250 | 625 | 4425 | 0.28 | 676.61 | G300E | 1860712.5 | 14.6 | G300E | 92188.55 | 0.72
2732 | Story7 | B53 | 40 MPa RC Beam (25 cm x 25 cm) | Beam | 40MPa | Concrete Rectangular | 250 | 250 | 625 | 6825 | 0.43 | 1043.58 | G300E | 3569785.23 | 28.01 | G300E | 736229.04 | 5.78
2733 | Story7 | B54 | 40 MPa RC Beam (25 cm x 25 cm) | Beam | 40MPa | Concrete Rectangular | 250 | 250 | 625 | 4425 | 0.28 | 676.61 | G300E | 1772844.64 | 13.91 | G300E | 700652.13 | 5.5
2734 | Story7 | B55 | 40 MPa RC Beam (25 cm x 25 cm) | Beam | 40MPa | Concrete Rectangular | 250 | 250 | 625 | 6825 | 0.43 | 1043.58 | G300E | 1691669.32 | 13.27 | G300E | 1547413.64 | 12.14
2735 | Story7 | B56 | 40 MPa RC Beam (25 cm x 25 cm) | Beam | 40MPa | Concrete Rectangular | 250 | 250 | 625 | 4425 | 0.28 | 676.61 | G300E | 1042719.64 | 8.18 | G300E | 687455.36 | 5.39
2736 | Story7 | B57 | 40 MPa RC Beam (25 cm x 25 cm) | Beam | 40MPa | Concrete Rectangular | 250 | 250 | 625 | 4425 | 0.28 | 676.61 | G300E | 1138489.29 | 8.93 | G300E | 883735.71 | 6.93
2737 | Story7 | B58 | 40 MPa RC Beam (25 cm x 25 cm) | Beam | 40MPa | Concrete Rectangular | 250 | 250 | 625 | 4425 | 0.28 | 676.61 | G300E | 1042403.57 | 8.18 | G300E | 906492.86 | 7.11
2738 | Story7 | B59 | 40 MPa RC Beam (25 cm x 25 cm) | Beam | 40MPa | Concrete Rectangular | 250 | 250 | 625 | 4425 | 0.28 | 676.61 | G300E | 1138173.21 | 8.93 | G300E | 883735.71 | 6.93
2739 | Story7 | B6 | 40 MPa RC Beam (25 cm x 25 cm) | Beam | 40MPa | Concrete Rectangular | 250 | 250 | 625 | 4425 | 0.28 | 676.61 | G300E | 1043035.71 | 8.18 | G300E | 906492.86 | 7.11
2740 | Story7 | B60 | 40 MPa RC Beam (25 cm x 25 cm) | Beam | 40MPa | Concrete Rectangular | 250 | 250 | 625 | 4425 | 0.28 | 676.61 | G300E | 1042719.64 | 8.18 | G300E | 687455.36 | 5.39
2741 | Story7 | B7 | 40 MPa RC Beam (25 cm x 25 cm) | Beam | 40MPa | Concrete Rectangular | 250 | 250 | 625 | 6825 | 0.43 | 1043.58 | G300E | 4175659.09 | 32.76 | G300E | 335486.75 | 2.63
2742 | Story7 | B8 | 40 MPa RC Beam (25 cm x 25 cm) | Beam | 40MPa | Concrete Rectangular | 250 | 250 | 625 | 4425 | 0.28 | 676.61 | G300E | 1138489.29 | 8.93 | G300E | 884683.93 | 6.94
2743 | Story7 | B9 | 40 MPa RC Beam (25 cm x 25 cm) | Beam | 40MPa | Concrete Rectangular | 250 | 250 | 625 | 6825 | 0.43 | 1043.58 | G300E | 3568854.55 | 28 | G300E | 736222.83 | 5.78
2744 | Story8 | B1 | 40 MPa RC Beam (25 cm x 25 cm) | Beam | 40MPa | Concrete Rectangular | 250 | 250 | 625 | 6825 | 0.43 | 1043.58 | G300E | 3795630.68 | 29.78 | G300E | 793433.39 | 6.23
2745 | Story8 | B10 | 40 MPa RC Beam (25 cm x 25 cm) | Beam | 40MPa | Concrete Rectangular | 250 | 250 | 625 | 4425 | 0.28 | 676.61 | G300E | 1223828.57 | 9.6 | G300E | 869512.5 | 6.82
2746 | Story8 | B11 | 40 MPa RC Beam (25 cm x 25 cm) | Beam | 40MPa | Concrete Rectangular | 250 | 250 | 625 | 6825 | 0.43 | 1043.58 | G300E | 3795630.68 | 29.78 | G300E | 793433.39 | 6.23
2747 | Story8 | B12 | 40 MPa RC Beam (25 cm x 25 cm) | Beam | 40MPa | Concrete Rectangular | 250 | 250 | 625 | 6825 | 0.43 | 1043.58 | G300E | 1521975 | 11.94 | G300E | 1624660.23 | 12.75
2748 | Story8 | B13 | 40 MPa RC Beam (25 cm x 25 cm) | Beam | 40MPa | Concrete Rectangular | 250 | 250 | 625 | 4425 | 0.28 | 676.61 | G300E | 1810457.14 | 14.21 | G300E | 700652.13 | 5.5
2749 | Story8 | B14 | 40 MPa RC Beam (25 cm x 25 cm) | Beam | 40MPa | Concrete Rectangular | 250 | 250 | 625 | 6825 | 0.43 | 1043.58 | G300E | 3010755.68 | 23.62 | G300E | 665076.09 | 5.22
2750 | Story8 | B15 | 40 MPa RC Beam (25 cm x 25 cm) | Beam | 40MPa | Concrete Rectangular | 250 | 250 | 625 | 4425 | 0.28 | 676.61 | G300E | 1859448.21 | 14.59 | G300E | 92188.55 | 0.72
2751 | Story8 | B16 | 40 MPa RC Beam (25 cm x 25 cm) | Beam | 40MPa | Concrete Rectangular | 250 | 250 | 625 | 7200 | 0.45 | 1100.92 | G300E | 4231095.65 | 33.2 | G300E | 612522.78 | 4.81
2752 | Story8 | B17 | 40 MPa RC Beam (25 cm x 25 cm) | Beam | 40MPa | Concrete Rectangular | 250 | 250 | 625 | 4425 | 0.28 | 676.61 | G300E | 1693510.71 | 13.29 | G300E | 723699.27 | 5.68
2753 | Story8 | B18 | 40 MPa RC Beam (25 cm x 25 cm) | Beam | 40MPa | Concrete Rectangular | 250 | 250 | 625 | 7200 | 0.45 | 1100.92 | G300E | 4232973.91 | 33.21 | G300E | 612522.78 | 4.81
2754 | Story8 | B19 | 40 MPa RC Beam (25 cm x 25 cm) | Beam | 40MPa | Concrete Rectangular | 250 | 250 | 625 | 4425 | 0.28 | 676.61 | G300E | 1859132.14 | 14.59 | G300E | 92188.55 | 0.72
2755 | Story8 | B2 | 40 MPa RC Beam (25 cm x 25 cm) | Beam | 40MPa | Concrete Rectangular | 250 | 250 | 625 | 4425 | 0.28 | 676.61 | G300E | 1223828.57 | 9.6 | G300E | 869512.5 | 6.82
2756 | Story8 | B20 | 40 MPa RC Beam (25 cm x 25 cm) | Beam | 40MPa | Concrete Rectangular | 250 | 250 | 625 | 6825 | 0.43 | 1043.58 | G300E | 3010755.68 | 23.62 | G300E | 665076.09 | 5.22
2757 | Story8 | B21 | 40 MPa RC Beam (25 cm x 25 cm) | Beam | 40MPa | Concrete Rectangular | 250 | 250 | 625 | 4425 | 0.28 | 676.61 | G300E | 1810457.14 | 14.21 | G300E | 700652.13 | 5.5
2758 | Story8 | B22 | 40 MPa RC Beam (25 cm x 25 cm) | Beam | 40MPa | Concrete Rectangular | 250 | 250 | 625 | 6825 | 0.43 | 1043.58 | G300E | 1521975 | 11.94 | G300E | 1624660.23 | 12.75
2759 | Story8 | B23 | 40 MPa RC Beam (25 cm x 25 cm) | Beam | 40MPa | Concrete Rectangular | 250 | 250 | 625 | 6825 | 0.43 | 1043.58 | G300E | 3470822.73 | 27.23 | G300E | 694857.9 | 5.45
2760 | Story8 | B24 | 40 MPa RC Beam (25 cm x 25 cm) | Beam | 40MPa | Concrete Rectangular | 250 | 250 | 625 | 4425 | 0.28 | 676.61 | G300E | 1842064.29 | 14.45 | G300E | 723699.27 | 5.68
2761 | Story8 | B25 | 40 MPa RC Beam (25 cm x 25 cm) | Beam | 40MPa | Concrete Rectangular | 250 | 250 | 625 | 6825 | 0.43 | 1043.58 | G300E | 2834236.36 | 22.24 | G300E | 665076.09 | 5.22
2762 | Story8 | B26 | 40 MPa RC Beam (25 cm x 25 cm) | Beam | 40MPa | Concrete Rectangular | 250 | 250 | 625 | 4800 | 0.3 | 733.94 | G300E | 2212800 | 17.36 | G300E | 792587.2 | 6.22
2763 | Story8 | B3 | 40 MPa RC Beam (25 cm x 25 cm) | Beam | 40MPa | Concrete Rectangular | 250 | 250 | 625 | 6825 | 0.43 | 1043.58 | G300E | 4121989.77 | 32.34 | G300E | 438970.82 | 3.44
2764 | Story8 | B30 | 40 MPa RC Beam (25 cm x 25 cm) | Beam | 40MPa | Concrete Rectangular | 250 | 250 | 625 | 4425 | 0.28 | 676.61 | G300E | 2047595 | 16.07 | G300E | 730666.32 | 5.73
2765 | Story8 | B31 | 40 MPa RC Beam (25 cm x 25 cm) | Beam | 40MPa | Concrete Rectangular | 250 | 250 | 625 | 6825 | 0.43 | 1043.58 | G300E | 2833615.91 | 22.23 | G300E | 665076.09 | 5.22
2766 | Story8 | B32 | 40 MPa RC Beam (25 cm x 25 cm) | Beam | 40MPa | Concrete Rectangular | 250 | 250 | 625 | 4425 | 0.28 | 676.61 | G300E | 1840483.93 | 14.44 | G300E | 723699.27 | 5.68
2767 | Story8 | B33 | 40 MPa RC Beam (25 cm x 25 cm) | Beam | 40MPa | Concrete Rectangular | 250 | 250 | 625 | 6825 | 0.43 | 1043.58 | G300E | 3477027.27 | 27.28 | G300E | 692996.54 | 5.44
2768 | Story8 | B34 | 40 MPa RC Beam (25 cm x 25 cm) | Beam | 40MPa | Concrete Rectangular | 250 | 250 | 625 | 6825 | 0.43 | 1043.58 | G300E | 1586502.27 | 12.45 | G300E | 1624660.23 | 12.75
2769 | Story8 | B35 | 40 MPa RC Beam (25 cm x 25 cm) | Beam | 40MPa | Concrete Rectangular | 250 | 250 | 625 | 4425 | 0.28 | 676.61 | G300E | 1842064.29 | 14.45 | G300E | 723699.27 | 5.68
2770 | Story8 | B36 | 40 MPa RC Beam (25 cm x 25 cm) | Beam | 40MPa | Concrete Rectangular | 250 | 250 | 625 | 6825 | 0.43 | 1043.58 | G300E | 3011376.14 | 23.63 | G300E | 665076.09 | 5.22
2771 | Story8 | B37 | 40 MPa RC Beam (25 cm x 25 cm) | Beam | 40MPa | Concrete Rectangular | 250 | 250 | 625 | 4800 | 0.3 | 733.94 | G300E | 2213120 | 17.36 | G300E | 792587.2 | 6.22
2772 | Story8 | B38 | 40 MPa RC Beam (25 cm x 25 cm) | Beam | 40MPa | Concrete Rectangular | 250 | 250 | 625 | 6825 | 0.43 | 1043.58 | G300E | 4010726.09 | 31.47 | G300E | 580620.55 | 4.56
2773 | Story8 | B4 | 40 MPa RC Beam (25 cm x 25 cm) | Beam | 40MPa | Concrete Rectangular | 250 | 250 | 625 | 4425 | 0.28 | 676.61 | G300E | 1051885.71 | 8.25 | G300E | 918819.64 | 7.21
2774 | Story8 | B40 | 40 MPa RC Beam (25 cm x 25 cm) | Beam | 40MPa | Concrete Rectangular | 250 | 250 | 625 | 6825 | 0.43 | 1043.58 | G300E | 4015473.91 | 31.51 | G300E | 580620.55 | 4.56
2775 | Story8 | B41 | 40 MPa RC Beam (25 cm x 25 cm) | Beam | 40MPa | Concrete Rectangular | 250 | 250 | 625 | 4425 | 0.28 | 676.61 | G300E | 1963225 | 15.4 | G300E | 682532.65 | 5.36
2776 | Story8 | B42 | 40 MPa RC Beam (25 cm x 25 cm) | Beam | 40MPa | Concrete Rectangular | 250 | 250 | 625 | 6825 | 0.43 | 1043.58 | G300E | 2942505.68 | 23.09 | G300E | 791002.76 | 6.21
2777 | Story8 | B43 | 40 MPa RC Beam (25 cm x 25 cm) | Beam | 40MPa | Concrete Rectangular | 250 | 250 | 625 | 4425 | 0.28 | 676.61 | G300E | 1811089.29 | 14.21 | G300E | 723699.27 | 5.68
2778 | Story8 | B44 | 40 MPa RC Beam (25 cm x 25 cm) | Beam | 40MPa | Concrete Rectangular | 250 | 250 | 625 | 6825 | 0.43 | 1043.58 | G300E | 2204748 | 17.3 | G300E | 1775155.2 | 13.93
2779 | Story8 | B45 | 40 MPa RC Beam (25 cm x 25 cm) | Beam | 40MPa | Concrete Rectangular | 250 | 250 | 625 | 6825 | 0.43 | 1043.58 | G300E | 3795320.45 | 29.78 | G300E | 793433.39 | 6.23
2780 | Story8 | B46 | 40 MPa RC Beam (25 cm x 25 cm) | Beam | 40MPa | Concrete Rectangular | 250 | 250 | 625 | 4425 | 0.28 | 676.61 | G300E | 1809825 | 14.2 | G300E | 700652.13 | 5.5
2781 | Story8 | B47 | 40 MPa RC Beam (25 cm x 25 cm) | Beam | 40MPa | Concrete Rectangular | 250 | 250 | 625 | 6825 | 0.43 | 1043.58 | G300E | 4185896.59 | 32.84 | G300E | 748858.39 | 5.88
2782 | Story8 | B48 | 40 MPa RC Beam (25 cm x 25 cm) | Beam | 40MPa | Concrete Rectangular | 250 | 250 | 625 | 4425 | 0.28 | 676.61 | G300E | 1859132.14 | 14.59 | G300E | 92188.55 | 0.72
2783 | Story8 | B49 | 40 MPa RC Beam (25 cm x 25 cm) | Beam | 40MPa | Concrete Rectangular | 250 | 250 | 625 | 6825 | 0.43 | 1043.58 | G300E | 3117473.86 | 24.46 | G300E | 657660.88 | 5.16
2784 | Story8 | B5 | 40 MPa RC Beam (25 cm x 25 cm) | Beam | 40MPa | Concrete Rectangular | 250 | 250 | 625 | 6825 | 0.43 | 1043.58 | G300E | 4224054.55 | 33.14 | G300E | 649003.21 | 5.09
2785 | Story8 | B50 | 40 MPa RC Beam (25 cm x 25 cm) | Beam | 40MPa | Concrete Rectangular | 250 | 250 | 625 | 4425 | 0.28 | 676.61 | G300E | 1693826.79 | 13.29 | G300E | 723699.27 | 5.68
2786 | Story8 | B51 | 40 MPa RC Beam (25 cm x 25 cm) | Beam | 40MPa | Concrete Rectangular | 250 | 250 | 625 | 6825 | 0.43 | 1043.58 | G300E | 3118094.32 | 24.47 | G300E | 657667.86 | 5.16
2787 | Story8 | B52 | 40 MPa RC Beam (25 cm x 25 cm) | Beam | 40MPa | Concrete Rectangular | 250 | 250 | 625 | 4425 | 0.28 | 676.61 | G300E | 1860080.36 | 14.59 | G300E | 92188.55 | 0.72
2788 | Story8 | B53 | 40 MPa RC Beam (25 cm x 25 cm) | Beam | 40MPa | Concrete Rectangular | 250 | 250 | 625 | 6825 | 0.43 | 1043.58 | G300E | 4192411.36 | 32.9 | G300E | 748879.33 | 5.88
2789 | Story8 | B54 | 40 MPa RC Beam (25 cm x 25 cm) | Beam | 40MPa | Concrete Rectangular | 250 | 250 | 625 | 4425 | 0.28 | 676.61 | G300E | 1793389.29 | 14.07 | G300E | 700652.13 | 5.5
2790 | Story8 | B55 | 40 MPa RC Beam (25 cm x 25 cm) | Beam | 40MPa | Concrete Rectangular | 250 | 250 | 625 | 6825 | 0.43 | 1043.58 | G300E | 3800594.32 | 29.82 | G300E | 792502.71 | 6.22
2791 | Story8 | B56 | 40 MPa RC Beam (25 cm x 25 cm) | Beam | 40MPa | Concrete Rectangular | 250 | 250 | 625 | 4425 | 0.28 | 676.61 | G300E | 1223828.57 | 9.6 | G300E | 869512.5 | 6.82
2792 | Story8 | B57 | 40 MPa RC Beam (25 cm x 25 cm) | Beam | 40MPa | Concrete Rectangular | 250 | 250 | 625 | 4425 | 0.28 | 676.61 | G300E | 1052201.79 | 8.26 | G300E | 918819.64 | 7.21
2793 | Story8 | B58 | 40 MPa RC Beam (25 cm x 25 cm) | Beam | 40MPa | Concrete Rectangular | 250 | 250 | 625 | 4425 | 0.28 | 676.61 | G300E | 1150500 | 9.03 | G300E | 910285.71 | 7.14
2794 | Story8 | B59 | 40 MPa RC Beam (25 cm x 25 cm) | Beam | 40MPa | Concrete Rectangular | 250 | 250 | 625 | 4425 | 0.28 | 676.61 | G300E | 1052201.79 | 8.26 | G300E | 918819.64 | 7.21
2795 | Story8 | B6 | 40 MPa RC Beam (25 cm x 25 cm) | Beam | 40MPa | Concrete Rectangular | 250 | 250 | 625 | 4425 | 0.28 | 676.61 | G300E | 1151132.14 | 9.03 | G300E | 910285.71 | 7.14
2796 | Story8 | B60 | 40 MPa RC Beam (25 cm x 25 cm) | Beam | 40MPa | Concrete Rectangular | 250 | 250 | 625 | 4425 | 0.28 | 676.61 | G300E | 1223828.57 | 9.6 | G300E | 869512.5 | 6.82
2797 | Story8 | B7 | 40 MPa RC Beam (25 cm x 25 cm) | Beam | 40MPa | Concrete Rectangular | 250 | 250 | 625 | 6825 | 0.43 | 1043.58 | G300E | 4224054.55 | 33.14 | G300E | 649003.21 | 5.09
2798 | Story8 | B8 | 40 MPa RC Beam (25 cm x 25 cm) | Beam | 40MPa | Concrete Rectangular | 250 | 250 | 625 | 4425 | 0.28 | 676.61 | G300E | 1051885.71 | 8.25 | G300E | 918819.64 | 7.21
2799 | Story8 | B9 | 40 MPa RC Beam (25 cm x 25 cm) | Beam | 40MPa | Concrete Rectangular | 250 | 250 | 625 | 6825 | 0.43 | 1043.58 | G300E | 4121989.77 | 32.34 | G300E | 438970.82 | 3.44
2800 | Story9 | B1 | 40 MPa RC Beam (27.5 cm x 25 cm) | Beam | 40MPa | Concrete Rectangular | 250 | 275 | 687.5 | 6837.5 | 0.47 | 1150.04 | G300E | 3412223.3 | 26.77 | G300E | 1530241.12 | 12.01
2801 | Story9 | B10 | 40 MPa RC Beam (27.5 cm x 25 cm) | Beam | 40MPa | Concrete Rectangular | 250 | 275 | 687.5 | 4437.5 | 0.31 | 746.37 | G300E | 1103986.61 | 8.66 | G300E | 1212388.39 | 9.51
2802 | Story9 | B11 | 40 MPa RC Beam (27.5 cm x 25 cm) | Beam | 40MPa | Concrete Rectangular | 250 | 275 | 687.5 | 6837.5 | 0.47 | 1150.04 | G300E | 3412223.3 | 26.77 | G300E | 1530241.12 | 12.01
2803 | Story9 | B12 | 40 MPa RC Beam (27.5 cm x 25 cm) | Beam | 40MPa | Concrete Rectangular | 250 | 275 | 687.5 | 6837.5 | 0.47 | 1150.04 | G300E | 1816599.43 | 14.25 | G300E | 1645972.73 | 12.91
2804 | Story9 | B13 | 40 MPa RC Beam (27.5 cm x 25 cm) | Beam | 40MPa | Concrete Rectangular | 250 | 275 | 687.5 | 4437.5 | 0.31 | 746.37 | G300E | 1345196.43 | 10.55 | G300E | 749502.55 | 5.88
2805 | Story9 | B14 | 40 MPa RC Beam (27.5 cm x 25 cm) | Beam | 40MPa | Concrete Rectangular | 250 | 275 | 687.5 | 6837.5 | 0.47 | 1150.04 | G300E | 2732513.64 | 21.44 | G300E | 1125144.58 | 8.83
2806 | Story9 | B15 | 40 MPa RC Beam (27.5 cm x 25 cm) | Beam | 40MPa | Concrete Rectangular | 250 | 275 | 687.5 | 4437.5 | 0.31 | 746.37 | G300E | 1703366.07 | 13.37 | G300E | 101693.87 | 0.8
2807 | Story9 | B16 | 40 MPa RC Beam (27.5 cm x 25 cm) | Beam | 40MPa | Concrete Rectangular | 250 | 275 | 687.5 | 7200 | 0.5 | 1211.01 | G300E | 3789704.35 | 29.74 | G300E | 961866.08 | 7.55
2808 | Story9 | B17 | 40 MPa RC Beam (27.5 cm x 25 cm) | Beam | 40MPa | Concrete Rectangular | 250 | 275 | 687.5 | 4437.5 | 0.31 | 746.37 | G300E | 1539178.57 | 12.08 | G300E | 724079.08 | 5.68
2809 | Story9 | B18 | 40 MPa RC Beam (27.5 cm x 25 cm) | Beam | 40MPa | Concrete Rectangular | 250 | 275 | 687.5 | 7200 | 0.5 | 1211.01 | G300E | 3789704.35 | 29.74 | G300E | 961866.08 | 7.55
2810 | Story9 | B19 | 40 MPa RC Beam (27.5 cm x 25 cm) | Beam | 40MPa | Concrete Rectangular | 250 | 275 | 687.5 | 4437.5 | 0.31 | 746.37 | G300E | 1703366.07 | 13.37 | G300E | 101693.87 | 0.8
2811 | Story9 | B2 | 40 MPa RC Beam (27.5 cm x 25 cm) | Beam | 40MPa | Concrete Rectangular | 250 | 275 | 687.5 | 4437.5 | 0.31 | 746.37 | G300E | 1103986.61 | 8.66 | G300E | 1212388.39 | 9.51
2812 | Story9 | B20 | 40 MPa RC Beam (27.5 cm x 25 cm) | Beam | 40MPa | Concrete Rectangular | 250 | 275 | 687.5 | 6837.5 | 0.47 | 1150.04 | G300E | 2732513.64 | 21.44 | G300E | 1125144.58 | 8.83
2813 | Story9 | B21 | 40 MPa RC Beam (27.5 cm x 25 cm) | Beam | 40MPa | Concrete Rectangular | 250 | 275 | 687.5 | 4437.5 | 0.31 | 746.37 | G300E | 1345196.43 | 10.55 | G300E | 749502.55 | 5.88
2814 | Story9 | B22 | 40 MPa RC Beam (27.5 cm x 25 cm) | Beam | 40MPa | Concrete Rectangular | 250 | 275 | 687.5 | 6837.5 | 0.47 | 1150.04 | G300E | 1816599.43 | 14.25 | G300E | 1645972.73 | 12.91
2815 | Story9 | B23 | 40 MPa RC Beam (27.5 cm x 25 cm) | Beam | 40MPa | Concrete Rectangular | 250 | 275 | 687.5 | 6837.5 | 0.47 | 1150.04 | G300E | 3168559.66 | 24.86 | G300E | 1590159.61 | 12.48
2816 | Story9 | B24 | 40 MPa RC Beam (27.5 cm x 25 cm) | Beam | 40MPa | Concrete Rectangular | 250 | 275 | 687.5 | 4437.5 | 0.31 | 746.37 | G300E | 1670084.82 | 13.1 | G300E | 861707.9 | 6.76
2817 | Story9 | B25 | 40 MPa RC Beam (27.5 cm x 25 cm) | Beam | 40MPa | Concrete Rectangular | 250 | 275 | 687.5 | 6837.5 | 0.47 | 1150.04 | G300E | 2562819.32 | 20.11 | G300E | 1540302.27 | 12.09
2818 | Story9 | B26 | 40 MPa RC Beam (27.5 cm x 25 cm) | Beam | 40MPa | Concrete Rectangular | 250 | 275 | 687.5 | 4800 | 0.33 | 807.34 | G300E | 2033280 | 15.95 | G300E | 1523973.92 | 11.96
2819 | Story9 | B3 | 40 MPa RC Beam (27.5 cm x 25 cm) | Beam | 40MPa | Concrete Rectangular | 250 | 275 | 687.5 | 6837.5 | 0.47 | 1150.04 | G300E | 3668940.34 | 28.79 | G300E | 463915.67 | 3.64
2820 | Story9 | B30 | 40 MPa RC Beam (27.5 cm x 25 cm) | Beam | 40MPa | Concrete Rectangular | 250 | 275 | 687.5 | 4437.5 | 0.31 | 746.37 | G300E | 1885050 | 14.79 | G300E | 1513607.14 | 11.88
2821 | Story9 | B31 | 40 MPa RC Beam (27.5 cm x 25 cm) | Beam | 40MPa | Concrete Rectangular | 250 | 275 | 687.5 | 6837.5 | 0.47 | 1150.04 | G300E | 2563440.91 | 20.11 | G300E | 1540302.27 | 12.09
2822 | Story9 | B32 | 40 MPa RC Beam (27.5 cm x 25 cm) | Beam | 40MPa | Concrete Rectangular | 250 | 275 | 687.5 | 4437.5 | 0.31 | 746.37 | G300E | 1669133.93 | 13.1 | G300E | 861707.9 | 6.76
2823 | Story9 | B33 | 40 MPa RC Beam (27.5 cm x 25 cm) | Beam | 40MPa | Concrete Rectangular | 250 | 275 | 687.5 | 6837.5 | 0.47 | 1150.04 | G300E | 3173843.18 | 24.9 | G300E | 1590159.61 | 12.48
2824 | Story9 | B34 | 40 MPa RC Beam (27.5 cm x 25 cm) | Beam | 40MPa | Concrete Rectangular | 250 | 275 | 687.5 | 6837.5 | 0.47 | 1150.04 | G300E | 1747602.84 | 13.71 | G300E | 1644729.55 | 12.91
2825 | Story9 | B35 | 40 MPa RC Beam (27.5 cm x 25 cm) | Beam | 40MPa | Concrete Rectangular | 250 | 275 | 687.5 | 4437.5 | 0.31 | 746.37 | G300E | 1670084.82 | 13.1 | G300E | 861707.9 | 6.76
2826 | Story9 | B36 | 40 MPa RC Beam (27.5 cm x 25 cm) | Beam | 40MPa | Concrete Rectangular | 250 | 275 | 687.5 | 6837.5 | 0.47 | 1150.04 | G300E | 2733446.02 | 21.45 | G300E | 1125144.58 | 8.83
2827 | Story9 | B37 | 40 MPa RC Beam (27.5 cm x 25 cm) | Beam | 40MPa | Concrete Rectangular | 250 | 275 | 687.5 | 4800 | 0.33 | 807.34 | G300E | 2032640 | 15.95 | G300E | 1523973.92 | 11.96
2828 | Story9 | B38 | 40 MPa RC Beam (27.5 cm x 25 cm) | Beam | 40MPa | Concrete Rectangular | 250 | 275 | 687.5 | 6837.5 | 0.47 | 1150.04 | G300E | 3598011.41 | 28.23 | G300E | 913438.79 | 7.17
2829 | Story9 | B4 | 40 MPa RC Beam (27.5 cm x 25 cm) | Beam | 40MPa | Concrete Rectangular | 250 | 275 | 687.5 | 4437.5 | 0.31 | 746.37 | G300E | 1093843.75 | 8.58 | G300E | 1137267.86 | 8.92
2830 | Story9 | B40 | 40 MPa RC Beam (27.5 cm x 25 cm) | Beam | 40MPa | Concrete Rectangular | 250 | 275 | 687.5 | 6837.5 | 0.47 | 1150.04 | G300E | 3601876.09 | 28.26 | G300E | 913438.79 | 7.17
2831 | Story9 | B41 | 40 MPa RC Beam (27.5 cm x 25 cm) | Beam | 40MPa | Concrete Rectangular | 250 | 275 | 687.5 | 4437.5 | 0.31 | 746.37 | G300E | 1832687.5 | 14.38 | G300E | 1304157.14 | 10.23
2832 | Story9 | B42 | 40 MPa RC Beam (27.5 cm x 25 cm) | Beam | 40MPa | Concrete Rectangular | 250 | 275 | 687.5 | 6837.5 | 0.47 | 1150.04 | G300E | 2673151.7 | 20.97 | G300E | 1150073.25 | 9.02
2833 | Story9 | B43 | 40 MPa RC Beam (27.5 cm x 25 cm) | Beam | 40MPa | Concrete Rectangular | 250 | 275 | 687.5 | 4437.5 | 0.31 | 746.37 | G300E | 1641241.07 | 12.88 | G300E | 1086118.62 | 8.52
2834 | Story9 | B44 | 40 MPa RC Beam (27.5 cm x 25 cm) | Beam | 40MPa | Concrete Rectangular | 250 | 275 | 687.5 | 6837.5 | 0.47 | 1150.04 | G300E | 1789784 | 14.04 | G300E | 1798809.5 | 14.11
2835 | Story9 | B45 | 40 MPa RC Beam (27.5 cm x 25 cm) | Beam | 40MPa | Concrete Rectangular | 250 | 275 | 687.5 | 6837.5 | 0.47 | 1150.04 | G300E | 3411601.7 | 26.77 | G300E | 1530241.12 | 12.01
2836 | Story9 | B46 | 40 MPa RC Beam (27.5 cm x 25 cm) | Beam | 40MPa | Concrete Rectangular | 250 | 275 | 687.5 | 4437.5 | 0.31 | 746.37 | G300E | 1344562.5 | 10.55 | G300E | 749502.55 | 5.88
2837 | Story9 | B47 | 40 MPa RC Beam (27.5 cm x 25 cm) | Beam | 40MPa | Concrete Rectangular | 250 | 275 | 687.5 | 6837.5 | 0.47 | 1150.04 | G300E | 3669251.14 | 28.79 | G300E | 463872.08 | 3.64
2838 | Story9 | B48 | 40 MPa RC Beam (27.5 cm x 25 cm) | Beam | 40MPa | Concrete Rectangular | 250 | 275 | 687.5 | 4437.5 | 0.31 | 746.37 | G300E | 1703049.11 | 13.36 | G300E | 101693.87 | 0.8
2839 | Story9 | B49 | 40 MPa RC Beam (27.5 cm x 25 cm) | Beam | 40MPa | Concrete Rectangular | 250 | 275 | 687.5 | 6837.5 | 0.47 | 1150.04 | G300E | 2800267.05 | 21.97 | G300E | 802384.59 | 6.3
2840 | Story9 | B5 | 40 MPa RC Beam (27.5 cm x 25 cm) | Beam | 40MPa | Concrete Rectangular | 250 | 275 | 687.5 | 6837.5 | 0.47 | 1150.04 | G300E | 3728613.07 | 29.26 | G300E | 466210.51 | 3.66
2841 | Story9 | B50 | 40 MPa RC Beam (27.5 cm x 25 cm) | Beam | 40MPa | Concrete Rectangular | 250 | 275 | 687.5 | 4437.5 | 0.31 | 746.37 | G300E | 1538861.61 | 12.07 | G300E | 724079.08 | 5.68
2842 | Story9 | B51 | 40 MPa RC Beam (27.5 cm x 25 cm) | Beam | 40MPa | Concrete Rectangular | 250 | 275 | 687.5 | 6837.5 | 0.47 | 1150.04 | G300E | 2800888.64 | 21.98 | G300E | 802392.28 | 6.3
2843 | Story9 | B52 | 40 MPa RC Beam (27.5 cm x 25 cm) | Beam | 40MPa | Concrete Rectangular | 250 | 275 | 687.5 | 4437.5 | 0.31 | 746.37 | G300E | 1704633.93 | 13.38 | G300E | 101693.87 | 0.8
2844 | Story9 | B53 | 40 MPa RC Beam (27.5 cm x 25 cm) | Beam | 40MPa | Concrete Rectangular | 250 | 275 | 687.5 | 6837.5 | 0.47 | 1150.04 | G300E | 3675156.25 | 28.84 | G300E | 463907.98 | 3.64
2845 | Story9 | B54 | 40 MPa RC Beam (27.5 cm x 25 cm) | Beam | 40MPa | Concrete Rectangular | 250 | 275 | 687.5 | 4437.5 | 0.31 | 746.37 | G300E | 1402250 | 11 | G300E | 749502.55 | 5.88
2846 | Story9 | B55 | 40 MPa RC Beam (27.5 cm x 25 cm) | Beam | 40MPa | Concrete Rectangular | 250 | 275 | 687.5 | 6837.5 | 0.47 | 1150.04 | G300E | 3419371.59 | 26.83 | G300E | 1529308.74 | 12
2847 | Story9 | B56 | 40 MPa RC Beam (27.5 cm x 25 cm) | Beam | 40MPa | Concrete Rectangular | 250 | 275 | 687.5 | 4437.5 | 0.31 | 746.37 | G300E | 1104303.57 | 8.66 | G300E | 1212388.39 | 9.51
2848 | Story9 | B57 | 40 MPa RC Beam (27.5 cm x 25 cm) | Beam | 40MPa | Concrete Rectangular | 250 | 275 | 687.5 | 4437.5 | 0.31 | 746.37 | G300E | 1093209.82 | 8.58 | G300E | 1136316.96 | 8.92
2849 | Story9 | B58 | 40 MPa RC Beam (27.5 cm x 25 cm) | Beam | 40MPa | Concrete Rectangular | 250 | 275 | 687.5 | 4437.5 | 0.31 | 746.37 | G300E | 1033303.57 | 8.11 | G300E | 1388303.57 | 10.89
2850 | Story9 | B59 | 40 MPa RC Beam (27.5 cm x 25 cm) | Beam | 40MPa | Concrete Rectangular | 250 | 275 | 687.5 | 4437.5 | 0.31 | 746.37 | G300E | 1093209.82 | 8.58 | G300E | 1136316.96 | 8.92
2851 | Story9 | B6 | 40 MPa RC Beam (27.5 cm x 25 cm) | Beam | 40MPa | Concrete Rectangular | 250 | 275 | 687.5 | 4437.5 | 0.31 | 746.37 | G300E | 1033937.5 | 8.11 | G300E | 1386401.79 | 10.88
2852 | Story9 | B60 | 40 MPa RC Beam (27.5 cm x 25 cm) | Beam | 40MPa | Concrete Rectangular | 250 | 275 | 687.5 | 4437.5 | 0.31 | 746.37 | G300E | 1103986.61 | 8.66 | G300E | 1212388.39 | 9.51
2853 | Story9 | B7 | 40 MPa RC Beam (27.5 cm x 25 cm) | Beam | 40MPa | Concrete Rectangular | 250 | 275 | 687.5 | 6837.5 | 0.47 | 1150.04 | G300E | 3728613.07 | 29.26 | G300E | 466211.36 | 3.66
2854 | Story9 | B8 | 40 MPa RC Beam (27.5 cm x 25 cm) | Beam | 40MPa | Concrete Rectangular | 250 | 275 | 687.5 | 4437.5 | 0.31 | 746.37 | G300E | 1093843.75 | 8.58 | G300E | 1137267.86 | 8.92
2855 | Story9 | B9 | 40 MPa RC Beam (27.5 cm x 25 cm) | Beam | 40MPa | Concrete Rectangular | 250 | 275 | 687.5 | 6837.5 | 0.47 | 1150.04 | G300E | 3668940.34 | 28.79 | G300E | 463910.54 | 3.64

## Columns
| Story | Label | Section | Structural_Element_Type | Material | Cross_Section_Type | Width_(mm) | Depth_(mm) | Area_(cm^2) | Length_(mm) | Volume_(m^3) | Mass_(kg) | Long._Rebar_Material | Long._Rebar_Volume_(mm^3) | Long._Rebar_Mass_(kg) | Tran._Rebar_Material | Tran._Rebar_Volume_(mm^3) | Tran._Rebar_Mass_(kg)
0 | Story1 | C1 | 40 MPa RC Column (77.5 cm x 77.5 cm) | Column | 40MPa | Concrete Rectangular | 775 | 775 | 6006.3 | 3225 | 1.94 | 4738.88 | G300E | 19369350 | 151.98 | G300E | 0 | 0
1 | Story1 | C10 | 40 MPa RC Column (77.5 cm x 77.5 cm) | Column | 40MPa | Concrete Rectangular | 775 | 775 | 6006.3 | 3225 | 1.94 | 4738.88 | G300E | 153699200 | 1205.98 | G300E | 0 | 0
2 | Story1 | C11 | 40 MPa RC Column (77.5 cm x 77.5 cm) | Column | 40MPa | Concrete Rectangular | 775 | 775 | 6006.3 | 3225 | 1.94 | 4738.88 | G300E | 137418325 | 1078.24 | G300E | 0 | 0
3 | Story1 | C12 | 40 MPa RC Column (77.5 cm x 77.5 cm) | Column | 40MPa | Concrete Rectangular | 775 | 775 | 6006.3 | 3225 | 1.94 | 4738.88 | G300E | 36556450 | 286.84 | G300E | 0 | 0
4 | Story1 | C13 | 40 MPa RC Column (77.5 cm x 77.5 cm) | Column | 40MPa | Concrete Rectangular | 775 | 775 | 6006.3 | 3225 | 1.94 | 4738.88 | G300E | 33971075 | 266.55 | G300E | 0 | 0
5 | Story1 | C14 | 40 MPa RC Column (77.5 cm x 77.5 cm) | Column | 40MPa | Concrete Rectangular | 775 | 775 | 6006.3 | 3225 | 1.94 | 4738.88 | G300E | 101957300 | 799.99 | G300E | 0 | 0
6 | Story1 | C17 | 40 MPa RC Column (77.5 cm x 77.5 cm) | Column | 40MPa | Concrete Rectangular | 775 | 775 | 6006.3 | 3225 | 1.94 | 4738.88 | G300E | 101896025 | 799.51 | G300E | 0 | 0
7 | Story1 | C18 | 40 MPa RC Column (77.5 cm x 77.5 cm) | Column | 40MPa | Concrete Rectangular | 775 | 775 | 6006.3 | 3225 | 1.94 | 4738.88 | G300E | 33996875 | 266.75 | G300E | 0 | 0
8 | Story1 | C19 | 40 MPa RC Column (77.5 cm x 77.5 cm) | Column | 40MPa | Concrete Rectangular | 775 | 775 | 6006.3 | 3225 | 1.94 | 4738.88 | G300E | 34125875 | 267.76 | G300E | 0 | 0
9 | Story1 | C2 | 40 MPa RC Column (77.5 cm x 77.5 cm) | Column | 40MPa | Concrete Rectangular | 775 | 775 | 6006.3 | 3225 | 1.94 | 4738.88 | G300E | 36615575 | 287.3 | G300E | 0 | 0
10 | Story1 | C20 | 40 MPa RC Column (77.5 cm x 77.5 cm) | Column | 40MPa | Concrete Rectangular | 775 | 775 | 6006.3 | 3225 | 1.94 | 4738.88 | G300E | 101934725 | 799.82 | G300E | 0 | 0
11 | Story1 | C23 | 40 MPa RC Column (77.5 cm x 77.5 cm) | Column | 40MPa | Concrete Rectangular | 775 | 775 | 6006.3 | 3225 | 1.94 | 4738.88 | G300E | 101966975 | 800.07 | G300E | 0 | 0
12 | Story1 | C24 | 40 MPa RC Column (77.5 cm x 77.5 cm) | Column | 40MPa | Concrete Rectangular | 775 | 775 | 6006.3 | 3225 | 1.94 | 4738.88 | G300E | 34248425 | 268.73 | G300E | 0 | 0
13 | Story1 | C25 | 40 MPa RC Column (77.5 cm x 77.5 cm) | Column | 40MPa | Concrete Rectangular | 775 | 775 | 6006.3 | 3225 | 1.94 | 4738.88 | G300E | 37015475 | 290.44 | G300E | 0 | 0
14 | Story1 | C26 | 40 MPa RC Column (77.5 cm x 77.5 cm) | Column | 40MPa | Concrete Rectangular | 775 | 775 | 6006.3 | 3225 | 1.94 | 4738.88 | G300E | 137337700 | 1077.6 | G300E | 0 | 0
15 | Story1 | C27 | 40 MPa RC Column (77.5 cm x 77.5 cm) | Column | 40MPa | Concrete Rectangular | 775 | 775 | 6006.3 | 3225 | 1.94 | 4738.88 | G300E | 153596000 | 1205.17 | G300E | 0 | 0
16 | Story1 | C28 | 40 MPa RC Column (77.5 cm x 77.5 cm) | Column | 40MPa | Concrete Rectangular | 775 | 775 | 6006.3 | 3225 | 1.94 | 4738.88 | G300E | 153511075 | 1204.5 | G300E | 0 | 0
17 | Story1 | C29 | 40 MPa RC Column (77.5 cm x 77.5 cm) | Column | 40MPa | Concrete Rectangular | 775 | 775 | 6006.3 | 3225 | 1.94 | 4738.88 | G300E | 136991550 | 1074.89 | G300E | 0 | 0
18 | Story1 | C3 | 40 MPa RC Column (77.5 cm x 77.5 cm) | Column | 40MPa | Concrete Rectangular | 775 | 775 | 6006.3 | 3225 | 1.94 | 4738.88 | G300E | 41753000 | 327.61 | G300E | 0 | 0
19 | Story1 | C30 | 40 MPa RC Column (77.5 cm x 77.5 cm) | Column | 40MPa | Concrete Rectangular | 775 | 775 | 6006.3 | 3225 | 1.94 | 4738.88 | G300E | 37012250 | 290.41 | G300E | 0 | 0
20 | Story1 | C31 | 40 MPa RC Column (77.5 cm x 77.5 cm) | Column | 40MPa | Concrete Rectangular | 775 | 775 | 6006.3 | 3225 | 1.94 | 4738.88 | G300E | 19369350 | 151.98 | G300E | 0 | 0
21 | Story1 | C32 | 40 MPa RC Column (77.5 cm x 77.5 cm) | Column | 40MPa | Concrete Rectangular | 775 | 775 | 6006.3 | 3225 | 1.94 | 4738.88 | G300E | 37187475 | 291.79 | G300E | 0 | 0
22 | Story1 | C33 | 40 MPa RC Column (77.5 cm x 77.5 cm) | Column | 40MPa | Concrete Rectangular | 775 | 775 | 6006.3 | 3225 | 1.94 | 4738.88 | G300E | 42151825 | 330.74 | G300E | 0 | 0
23 | Story1 | C34 | 40 MPa RC Column (77.5 cm x 77.5 cm) | Column | 40MPa | Concrete Rectangular | 775 | 775 | 6006.3 | 3225 | 1.94 | 4738.88 | G300E | 42155050 | 330.76 | G300E | 0 | 0
24 | Story1 | C35 | 40 MPa RC Column (77.5 cm x 77.5 cm) | Column | 40MPa | Concrete Rectangular | 775 | 775 | 6006.3 | 3225 | 1.94 | 4738.88 | G300E | 37186400 | 291.78 | G300E | 0 | 0
25 | Story1 | C36 | 40 MPa RC Column (77.5 cm x 77.5 cm) | Column | 40MPa | Concrete Rectangular | 775 | 775 | 6006.3 | 3225 | 1.94 | 4738.88 | G300E | 19369350 | 151.98 | G300E | 0 | 0
26 | Story1 | C4 | 40 MPa RC Column (77.5 cm x 77.5 cm) | Column | 40MPa | Concrete Rectangular | 775 | 775 | 6006.3 | 3225 | 1.94 | 4738.88 | G300E | 41764825 | 327.7 | G300E | 0 | 0
27 | Story1 | C5 | 40 MPa RC Column (77.5 cm x 77.5 cm) | Column | 40MPa | Concrete Rectangular | 775 | 775 | 6006.3 | 3225 | 1.94 | 4738.88 | G300E | 36652125 | 287.59 | G300E | 0 | 0
28 | Story1 | C6 | 40 MPa RC Column (77.5 cm x 77.5 cm) | Column | 40MPa | Concrete Rectangular | 775 | 775 | 6006.3 | 3225 | 1.94 | 4738.88 | G300E | 19369350 | 151.98 | G300E | 0 | 0
29 | Story1 | C7 | 40 MPa RC Column (77.5 cm x 77.5 cm) | Column | 40MPa | Concrete Rectangular | 775 | 775 | 6006.3 | 3225 | 1.94 | 4738.88 | G300E | 36539250 | 286.7 | G300E | 0 | 0
30 | Story1 | C8 | 40 MPa RC Column (77.5 cm x 77.5 cm) | Column | 40MPa | Concrete Rectangular | 775 | 775 | 6006.3 | 3225 | 1.94 | 4738.88 | G300E | 137417250 | 1078.23 | G300E | 0 | 0
31 | Story1 | C9 | 40 MPa RC Column (77.5 cm x 77.5 cm) | Column | 40MPa | Concrete Rectangular | 775 | 775 | 6006.3 | 3225 | 1.94 | 4738.88 | G300E | 153702425 | 1206.01 | G300E | 0 | 0
32 | Story10 | C1 | 40 MPa RC Column (70 cm x 70 cm) | Column | 40MPa | Concrete Rectangular | 700 | 700 | 4900 | 3175 | 1.56 | 3806.12 | G300E | 47721308.33 | 374.44 | G300E | 0 | 0
33 | Story10 | C10 | 40 MPa RC Column (70 cm x 70 cm) | Column | 40MPa | Concrete Rectangular | 700 | 700 | 4900 | 3175 | 1.56 | 3806.12 | G300E | 108503508.33 | 851.36 | G300E | 0 | 0
34 | Story10 | C11 | 40 MPa RC Column (70 cm x 70 cm) | Column | 40MPa | Concrete Rectangular | 700 | 700 | 4900 | 3175 | 1.56 | 3806.12 | G300E | 93154500 | 730.92 | G300E | 0 | 0
35 | Story10 | C12 | 40 MPa RC Column (70 cm x 70 cm) | Column | 40MPa | Concrete Rectangular | 700 | 700 | 4900 | 3175 | 1.56 | 3806.12 | G300E | 40763825 | 319.85 | G300E | 0 | 0
36 | Story10 | C13 | 40 MPa RC Column (70 cm x 70 cm) | Column | 40MPa | Concrete Rectangular | 700 | 700 | 4900 | 3175 | 1.56 | 3806.12 | G300E | 46867233.33 | 367.74 | G300E | 0 | 0
37 | Story10 | C14 | 40 MPa RC Column (70 cm x 70 cm) | Column | 40MPa | Concrete Rectangular | 700 | 700 | 4900 | 3175 | 1.56 | 3806.12 | G300E | 63578316.67 | 498.86 | G300E | 0 | 0
38 | Story10 | C17 | 40 MPa RC Column (70 cm x 70 cm) | Column | 40MPa | Concrete Rectangular | 700 | 700 | 4900 | 3175 | 1.56 | 3806.12 | G300E | 63561383.33 | 498.73 | G300E | 0 | 0
39 | Story10 | C18 | 40 MPa RC Column (70 cm x 70 cm) | Column | 40MPa | Concrete Rectangular | 700 | 700 | 4900 | 3175 | 1.56 | 3806.12 | G300E | 46927558.33 | 368.21 | G300E | 0 | 0
40 | Story10 | C19 | 40 MPa RC Column (70 cm x 70 cm) | Column | 40MPa | Concrete Rectangular | 700 | 700 | 4900 | 3175 | 1.56 | 3806.12 | G300E | 46785741.67 | 367.1 | G300E | 0 | 0
41 | Story10 | C2 | 40 MPa RC Column (70 cm x 70 cm) | Column | 40MPa | Concrete Rectangular | 700 | 700 | 4900 | 3175 | 1.56 | 3806.12 | G300E | 40879183.33 | 320.75 | G300E | 0 | 0
42 | Story10 | C20 | 40 MPa RC Column (70 cm x 70 cm) | Column | 40MPa | Concrete Rectangular | 700 | 700 | 4900 | 3175 | 1.56 | 3806.12 | G300E | 63541275 | 498.57 | G300E | 0 | 0
43 | Story10 | C23 | 40 MPa RC Column (70 cm x 70 cm) | Column | 40MPa | Concrete Rectangular | 700 | 700 | 4900 | 3175 | 1.56 | 3806.12 | G300E | 63522225 | 498.42 | G300E | 0 | 0
44 | Story10 | C24 | 40 MPa RC Column (70 cm x 70 cm) | Column | 40MPa | Concrete Rectangular | 700 | 700 | 4900 | 3175 | 1.56 | 3806.12 | G300E | 46898983.33 | 367.99 | G300E | 0 | 0
45 | Story10 | C25 | 40 MPa RC Column (70 cm x 70 cm) | Column | 40MPa | Concrete Rectangular | 700 | 700 | 4900 | 3175 | 1.56 | 3806.12 | G300E | 40347900 | 316.58 | G300E | 0 | 0
46 | Story10 | C26 | 40 MPa RC Column (70 cm x 70 cm) | Column | 40MPa | Concrete Rectangular | 700 | 700 | 4900 | 3175 | 1.56 | 3806.12 | G300E | 93056075 | 730.15 | G300E | 0 | 0
47 | Story10 | C27 | 40 MPa RC Column (70 cm x 70 cm) | Column | 40MPa | Concrete Rectangular | 700 | 700 | 4900 | 3175 | 1.56 | 3806.12 | G300E | 108400850 | 850.55 | G300E | 0 | 0
48 | Story10 | C28 | 40 MPa RC Column (70 cm x 70 cm) | Column | 40MPa | Concrete Rectangular | 700 | 700 | 4900 | 3175 | 1.56 | 3806.12 | G300E | 108322533.33 | 849.94 | G300E | 0 | 0
49 | Story10 | C29 | 40 MPa RC Column (70 cm x 70 cm) | Column | 40MPa | Concrete Rectangular | 700 | 700 | 4900 | 3175 | 1.56 | 3806.12 | G300E | 92821125 | 728.31 | G300E | 0 | 0
50 | Story10 | C3 | 40 MPa RC Column (70 cm x 70 cm) | Column | 40MPa | Concrete Rectangular | 700 | 700 | 4900 | 3175 | 1.56 | 3806.12 | G300E | 37796258.33 | 296.56 | G300E | 0 | 0
51 | Story10 | C30 | 40 MPa RC Column (70 cm x 70 cm) | Column | 40MPa | Concrete Rectangular | 700 | 700 | 4900 | 3175 | 1.56 | 3806.12 | G300E | 40409283.33 | 317.07 | G300E | 0 | 0
52 | Story10 | C31 | 40 MPa RC Column (70 cm x 70 cm) | Column | 40MPa | Concrete Rectangular | 700 | 700 | 4900 | 3175 | 1.56 | 3806.12 | G300E | 46814316.67 | 367.32 | G300E | 0 | 0
53 | Story10 | C32 | 40 MPa RC Column (70 cm x 70 cm) | Column | 40MPa | Concrete Rectangular | 700 | 700 | 4900 | 3175 | 1.56 | 3806.12 | G300E | 40552158.33 | 318.19 | G300E | 0 | 0
54 | Story10 | C33 | 40 MPa RC Column (70 cm x 70 cm) | Column | 40MPa | Concrete Rectangular | 700 | 700 | 4900 | 3175 | 1.56 | 3806.12 | G300E | 37404675 | 293.49 | G300E | 0 | 0
55 | Story10 | C34 | 40 MPa RC Column (70 cm x 70 cm) | Column | 40MPa | Concrete Rectangular | 700 | 700 | 4900 | 3175 | 1.56 | 3806.12 | G300E | 37396208.33 | 293.42 | G300E | 0 | 0
56 | Story10 | C35 | 40 MPa RC Column (70 cm x 70 cm) | Column | 40MPa | Concrete Rectangular | 700 | 700 | 4900 | 3175 | 1.56 | 3806.12 | G300E | 40530991.67 | 318.02 | G300E | 0 | 0
57 | Story10 | C36 | 40 MPa RC Column (70 cm x 70 cm) | Column | 40MPa | Concrete Rectangular | 700 | 700 | 4900 | 3175 | 1.56 | 3806.12 | G300E | 46828075 | 367.43 | G300E | 0 | 0
58 | Story10 | C4 | 40 MPa RC Column (70 cm x 70 cm) | Column | 40MPa | Concrete Rectangular | 700 | 700 | 4900 | 3175 | 1.56 | 3806.12 | G300E | 37802608.33 | 296.61 | G300E | 0 | 0
59 | Story10 | C5 | 40 MPa RC Column (70 cm x 70 cm) | Column | 40MPa | Concrete Rectangular | 700 | 700 | 4900 | 3175 | 1.56 | 3806.12 | G300E | 40907758.33 | 320.98 | G300E | 0 | 0
60 | Story10 | C6 | 40 MPa RC Column (70 cm x 70 cm) | Column | 40MPa | Concrete Rectangular | 700 | 700 | 4900 | 3175 | 1.56 | 3806.12 | G300E | 47740358.33 | 374.59 | G300E | 0 | 0
61 | Story10 | C7 | 40 MPa RC Column (70 cm x 70 cm) | Column | 40MPa | Concrete Rectangular | 700 | 700 | 4900 | 3175 | 1.56 | 3806.12 | G300E | 40741600 | 319.67 | G300E | 0 | 0
62 | Story10 | C8 | 40 MPa RC Column (70 cm x 70 cm) | Column | 40MPa | Concrete Rectangular | 700 | 700 | 4900 | 3175 | 1.56 | 3806.12 | G300E | 93154500 | 730.92 | G300E | 0 | 0
63 | Story10 | C9 | 40 MPa RC Column (70 cm x 70 cm) | Column | 40MPa | Concrete Rectangular | 700 | 700 | 4900 | 3175 | 1.56 | 3806.12 | G300E | 108505625 | 851.38 | G300E | 0 | 0
64 | Story11 | C1 | 40 MPa RC Column (67.5 cm x 67.5 cm) | Column | 40MPa | Concrete Rectangular | 675 | 675 | 4556.3 | 3150 | 1.44 | 3511.24 | G300E | 58756950 | 461.03 | G300E | 0 | 0
65 | Story11 | C10 | 40 MPa RC Column (67.5 cm x 67.5 cm) | Column | 40MPa | Concrete Rectangular | 675 | 675 | 4556.3 | 3150 | 1.44 | 3511.24 | G300E | 111796650 | 877.2 | G300E | 0 | 0
66 | Story11 | C11 | 40 MPa RC Column (67.5 cm x 67.5 cm) | Column | 40MPa | Concrete Rectangular | 675 | 675 | 4556.3 | 3150 | 1.44 | 3511.24 | G300E | 98050050 | 769.34 | G300E | 0 | 0
67 | Story11 | C12 | 40 MPa RC Column (67.5 cm x 67.5 cm) | Column | 40MPa | Concrete Rectangular | 675 | 675 | 4556.3 | 3150 | 1.44 | 3511.24 | G300E | 48720000 | 382.28 | G300E | 0 | 0
68 | Story11 | C13 | 40 MPa RC Column (67.5 cm x 67.5 cm) | Column | 40MPa | Concrete Rectangular | 675 | 675 | 4556.3 | 3150 | 1.44 | 3511.24 | G300E | 47555550 | 373.14 | G300E | 0 | 0
69 | Story11 | C14 | 40 MPa RC Column (67.5 cm x 67.5 cm) | Column | 40MPa | Concrete Rectangular | 675 | 675 | 4556.3 | 3150 | 1.44 | 3511.24 | G300E | 68453700 | 537.11 | G300E | 0 | 0
70 | Story11 | C17 | 40 MPa RC Column (67.5 cm x 67.5 cm) | Column | 40MPa | Concrete Rectangular | 675 | 675 | 4556.3 | 3150 | 1.44 | 3511.24 | G300E | 68441100 | 537.01 | G300E | 0 | 0
71 | Story11 | C18 | 40 MPa RC Column (67.5 cm x 67.5 cm) | Column | 40MPa | Concrete Rectangular | 675 | 675 | 4556.3 | 3150 | 1.44 | 3511.24 | G300E | 47583900 | 373.36 | G300E | 0 | 0
72 | Story11 | C19 | 40 MPa RC Column (67.5 cm x 67.5 cm) | Column | 40MPa | Concrete Rectangular | 675 | 675 | 4556.3 | 3150 | 1.44 | 3511.24 | G300E | 47404350 | 371.95 | G300E | 0 | 0
73 | Story11 | C2 | 40 MPa RC Column (67.5 cm x 67.5 cm) | Column | 40MPa | Concrete Rectangular | 675 | 675 | 4556.3 | 3150 | 1.44 | 3511.24 | G300E | 44870700 | 352.07 | G300E | 0 | 0
74 | Story11 | C20 | 40 MPa RC Column (67.5 cm x 67.5 cm) | Column | 40MPa | Concrete Rectangular | 675 | 675 | 4556.3 | 3150 | 1.44 | 3511.24 | G300E | 68412750 | 536.79 | G300E | 0 | 0
75 | Story11 | C23 | 40 MPa RC Column (67.5 cm x 67.5 cm) | Column | 40MPa | Concrete Rectangular | 675 | 675 | 4556.3 | 3150 | 1.44 | 3511.24 | G300E | 68367600 | 536.44 | G300E | 0 | 0
76 | Story11 | C24 | 40 MPa RC Column (67.5 cm x 67.5 cm) | Column | 40MPa | Concrete Rectangular | 675 | 675 | 4556.3 | 3150 | 1.44 | 3511.24 | G300E | 47404350 | 371.95 | G300E | 0 | 0
77 | Story11 | C25 | 40 MPa RC Column (67.5 cm x 67.5 cm) | Column | 40MPa | Concrete Rectangular | 675 | 675 | 4556.3 | 3150 | 1.44 | 3511.24 | G300E | 48279000 | 378.81 | G300E | 0 | 0
78 | Story11 | C26 | 40 MPa RC Column (67.5 cm x 67.5 cm) | Column | 40MPa | Concrete Rectangular | 675 | 675 | 4556.3 | 3150 | 1.44 | 3511.24 | G300E | 97937700 | 768.46 | G300E | 0 | 0
79 | Story11 | C27 | 40 MPa RC Column (67.5 cm x 67.5 cm) | Column | 40MPa | Concrete Rectangular | 675 | 675 | 4556.3 | 3150 | 1.44 | 3511.24 | G300E | 111704250 | 876.47 | G300E | 0 | 0
80 | Story11 | C28 | 40 MPa RC Column (67.5 cm x 67.5 cm) | Column | 40MPa | Concrete Rectangular | 675 | 675 | 4556.3 | 3150 | 1.44 | 3511.24 | G300E | 111633900 | 875.92 | G300E | 0 | 0
81 | Story11 | C29 | 40 MPa RC Column (67.5 cm x 67.5 cm) | Column | 40MPa | Concrete Rectangular | 675 | 675 | 4556.3 | 3150 | 1.44 | 3511.24 | G300E | 97669950 | 766.35 | G300E | 0 | 0
82 | Story11 | C3 | 40 MPa RC Column (67.5 cm x 67.5 cm) | Column | 40MPa | Concrete Rectangular | 675 | 675 | 4556.3 | 3150 | 1.44 | 3511.24 | G300E | 45005100 | 353.13 | G300E | 0 | 0
83 | Story11 | C30 | 40 MPa RC Column (67.5 cm x 67.5 cm) | Column | 40MPa | Concrete Rectangular | 675 | 675 | 4556.3 | 3150 | 1.44 | 3511.24 | G300E | 48347250 | 379.35 | G300E | 0 | 0
84 | Story11 | C31 | 40 MPa RC Column (67.5 cm x 67.5 cm) | Column | 40MPa | Concrete Rectangular | 675 | 675 | 4556.3 | 3150 | 1.44 | 3511.24 | G300E | 57943200 | 454.64 | G300E | 0 | 0
85 | Story11 | C32 | 40 MPa RC Column (67.5 cm x 67.5 cm) | Column | 40MPa | Concrete Rectangular | 675 | 675 | 4556.3 | 3150 | 1.44 | 3511.24 | G300E | 44242800 | 347.15 | G300E | 0 | 0
86 | Story11 | C33 | 40 MPa RC Column (67.5 cm x 67.5 cm) | Column | 40MPa | Concrete Rectangular | 675 | 675 | 4556.3 | 3150 | 1.44 | 3511.24 | G300E | 44586150 | 349.84 | G300E | 0 | 0
87 | Story11 | C34 | 40 MPa RC Column (67.5 cm x 67.5 cm) | Column | 40MPa | Concrete Rectangular | 675 | 675 | 4556.3 | 3150 | 1.44 | 3511.24 | G300E | 44577750 | 349.77 | G300E | 0 | 0
88 | Story11 | C35 | 40 MPa RC Column (67.5 cm x 67.5 cm) | Column | 40MPa | Concrete Rectangular | 675 | 675 | 4556.3 | 3150 | 1.44 | 3511.24 | G300E | 44255400 | 347.24 | G300E | 0 | 0
89 | Story11 | C36 | 40 MPa RC Column (67.5 cm x 67.5 cm) | Column | 40MPa | Concrete Rectangular | 675 | 675 | 4556.3 | 3150 | 1.44 | 3511.24 | G300E | 57955800 | 454.74 | G300E | 0 | 0
90 | Story11 | C4 | 40 MPa RC Column (67.5 cm x 67.5 cm) | Column | 40MPa | Concrete Rectangular | 675 | 675 | 4556.3 | 3150 | 1.44 | 3511.24 | G300E | 45011400 | 353.18 | G300E | 0 | 0
91 | Story11 | C5 | 40 MPa RC Column (67.5 cm x 67.5 cm) | Column | 40MPa | Concrete Rectangular | 675 | 675 | 4556.3 | 3150 | 1.44 | 3511.24 | G300E | 44870700 | 352.07 | G300E | 0 | 0
92 | Story11 | C6 | 40 MPa RC Column (67.5 cm x 67.5 cm) | Column | 40MPa | Concrete Rectangular | 675 | 675 | 4556.3 | 3150 | 1.44 | 3511.24 | G300E | 58775850 | 461.18 | G300E | 0 | 0
93 | Story11 | C7 | 40 MPa RC Column (67.5 cm x 67.5 cm) | Column | 40MPa | Concrete Rectangular | 675 | 675 | 4556.3 | 3150 | 1.44 | 3511.24 | G300E | 48695850 | 382.09 | G300E | 0 | 0
94 | Story11 | C8 | 40 MPa RC Column (67.5 cm x 67.5 cm) | Column | 40MPa | Concrete Rectangular | 675 | 675 | 4556.3 | 3150 | 1.44 | 3511.24 | G300E | 98047950 | 769.32 | G300E | 0 | 0
95 | Story11 | C9 | 40 MPa RC Column (67.5 cm x 67.5 cm) | Column | 40MPa | Concrete Rectangular | 675 | 675 | 4556.3 | 3150 | 1.44 | 3511.24 | G300E | 111799800 | 877.22 | G300E | 0 | 0
96 | Story11 | D13 | 40 MPa RC Column (100 cm x 100 cm) | Column | 40MPa | Concrete Rectangular | 1000 | 1000 | 10000 | 29702.7 | 29.7 | 72667.16 | G300E | 1952427777.3 | 15319.47 | G300E | 0 | 0
97 | Story11 | D14 | 40 MPa RC Column (97.5 cm x 97.5 cm) | Column | 40MPa | Concrete Rectangular | 975 | 975 | 9506.3 | 25104.8 | 23.87 | 58385.93 | G300E | 1741572277.67 | 13665.02 | G300E | 0 | 0
98 | Story11 | D15 | 40 MPa RC Column (100 cm x 100 cm) | Column | 40MPa | Concrete Rectangular | 1000 | 1000 | 10000 | 29702.7 | 29.7 | 72667.16 | G300E | 1952076295.35 | 15316.71 | G300E | 0 | 0
99 | Story11 | D16 | 40 MPa RC Column (97.5 cm x 97.5 cm) | Column | 40MPa | Concrete Rectangular | 975 | 975 | 9506.3 | 25104.8 | 23.87 | 58385.93 | G300E | 1741955125.87 | 13668.03 | G300E | 0 | 0
100 | Story11 | D17 | 40 MPa RC Column (100 cm x 100 cm) | Column | 40MPa | Concrete Rectangular | 1000 | 1000 | 10000 | 25104.8 | 25.1 | 61418.47 | G300E | 1645826754.6 | 12913.77 | G300E | 0 | 0
101 | Story11 | D18 | 40 MPa RC Column (100 cm x 100 cm) | Column | 40MPa | Concrete Rectangular | 1000 | 1000 | 10000 | 25104.8 | 25.1 | 61418.47 | G300E | 1646933457.87 | 12922.45 | G300E | 0 | 0
102 | Story11 | D19 | 40 MPa RC Column (100 cm x 100 cm) | Column | 40MPa | Concrete Rectangular | 1000 | 1000 | 10000 | 25104.8 | 25.1 | 61418.47 | G300E | 1645920897.6 | 12914.51 | G300E | 0 | 0
103 | Story11 | D20 | 40 MPa RC Column (100 cm x 100 cm) | Column | 40MPa | Concrete Rectangular | 1000 | 1000 | 10000 | 25104.8 | 25.1 | 61418.47 | G300E | 1646548517.6 | 12919.43 | G300E | 0 | 0
104 | Story11 | D21 | 40 MPa RC Column (97.5 cm x 97.5 cm) | Column | 40MPa | Concrete Rectangular | 975 | 975 | 9506.3 | 25104.8 | 23.87 | 58385.93 | G300E | 1738588990.6 | 13641.61 | G300E | 0 | 0
105 | Story11 | D22 | 40 MPa RC Column (105 cm x 105 cm) | Column | 40MPa | Concrete Rectangular | 1050 | 1050 | 11025 | 29702.7 | 32.75 | 80115.54 | G300E | 1864987978.95 | 14633.39 | G300E | 0 | 0
106 | Story11 | D23 | 40 MPa RC Column (97.5 cm x 97.5 cm) | Column | 40MPa | Concrete Rectangular | 975 | 975 | 9506.3 | 25104.8 | 23.87 | 58385.93 | G300E | 1739693601.8 | 13650.28 | G300E | 0 | 0
107 | Story11 | D24 | 40 MPa RC Column (105 cm x 105 cm) | Column | 40MPa | Concrete Rectangular | 1050 | 1050 | 11025 | 29702.7 | 32.75 | 80115.54 | G300E | 1864124125.42 | 14626.61 | G300E | 0 | 0
108 | Story12 | C1 | 40 MPa RC Column (67.5 cm x 67.5 cm) | Column | 40MPa | Concrete Rectangular | 675 | 675 | 4556.3 | 3150 | 1.44 | 3511.24 | G300E | 33450900 | 262.47 | G300E | 0 | 0
109 | Story12 | C10 | 40 MPa RC Column (67.5 cm x 67.5 cm) | Column | 40MPa | Concrete Rectangular | 675 | 675 | 4556.3 | 3150 | 1.44 | 3511.24 | G300E | 103148850 | 809.34 | G300E | 0 | 0
110 | Story12 | C11 | 40 MPa RC Column (67.5 cm x 67.5 cm) | Column | 40MPa | Concrete Rectangular | 675 | 675 | 4556.3 | 3150 | 1.44 | 3511.24 | G300E | 88510800 | 694.49 | G300E | 0 | 0
111 | Story12 | C12 | 40 MPa RC Column (67.5 cm x 67.5 cm) | Column | 40MPa | Concrete Rectangular | 675 | 675 | 4556.3 | 3150 | 1.44 | 3511.24 | G300E | 41268150 | 323.81 | G300E | 0 | 0
112 | Story12 | C13 | 40 MPa RC Column (67.5 cm x 67.5 cm) | Column | 40MPa | Concrete Rectangular | 675 | 675 | 4556.3 | 3150 | 1.44 | 3511.24 | G300E | 41812050 | 328.07 | G300E | 0 | 0
113 | Story12 | C14 | 40 MPa RC Column (67.5 cm x 67.5 cm) | Column | 40MPa | Concrete Rectangular | 675 | 675 | 4556.3 | 3150 | 1.44 | 3511.24 | G300E | 60152400 | 471.98 | G300E | 0 | 0
114 | Story12 | C17 | 40 MPa RC Column (67.5 cm x 67.5 cm) | Column | 40MPa | Concrete Rectangular | 675 | 675 | 4556.3 | 3150 | 1.44 | 3511.24 | G300E | 60144000 | 471.91 | G300E | 0 | 0
115 | Story12 | C18 | 40 MPa RC Column (67.5 cm x 67.5 cm) | Column | 40MPa | Concrete Rectangular | 675 | 675 | 4556.3 | 3150 | 1.44 | 3511.24 | G300E | 41837250 | 328.27 | G300E | 0 | 0
116 | Story12 | C19 | 40 MPa RC Column (67.5 cm x 67.5 cm) | Column | 40MPa | Concrete Rectangular | 675 | 675 | 4556.3 | 3150 | 1.44 | 3511.24 | G300E | 41676600 | 327.01 | G300E | 0 | 0
117 | Story12 | C2 | 40 MPa RC Column (67.5 cm x 67.5 cm) | Column | 40MPa | Concrete Rectangular | 675 | 675 | 4556.3 | 3150 | 1.44 | 3511.24 | G300E | 38741850 | 303.98 | G300E | 0 | 0
118 | Story12 | C20 | 40 MPa RC Column (67.5 cm x 67.5 cm) | Column | 40MPa | Concrete Rectangular | 675 | 675 | 4556.3 | 3150 | 1.44 | 3511.24 | G300E | 60113550 | 471.67 | G300E | 0 | 0
119 | Story12 | C23 | 40 MPa RC Column (67.5 cm x 67.5 cm) | Column | 40MPa | Concrete Rectangular | 675 | 675 | 4556.3 | 3150 | 1.44 | 3511.24 | G300E | 60048450 | 471.16 | G300E | 0 | 0
120 | Story12 | C24 | 40 MPa RC Column (67.5 cm x 67.5 cm) | Column | 40MPa | Concrete Rectangular | 675 | 675 | 4556.3 | 3150 | 1.44 | 3511.24 | G300E | 41689200 | 327.11 | G300E | 0 | 0
121 | Story12 | C25 | 40 MPa RC Column (67.5 cm x 67.5 cm) | Column | 40MPa | Concrete Rectangular | 675 | 675 | 4556.3 | 3150 | 1.44 | 3511.24 | G300E | 40870200 | 320.68 | G300E | 0 | 0
122 | Story12 | C26 | 40 MPa RC Column (67.5 cm x 67.5 cm) | Column | 40MPa | Concrete Rectangular | 675 | 675 | 4556.3 | 3150 | 1.44 | 3511.24 | G300E | 88387950 | 693.52 | G300E | 0 | 0
123 | Story12 | C27 | 40 MPa RC Column (67.5 cm x 67.5 cm) | Column | 40MPa | Concrete Rectangular | 675 | 675 | 4556.3 | 3150 | 1.44 | 3511.24 | G300E | 103049100 | 808.56 | G300E | 0 | 0
124 | Story12 | C28 | 40 MPa RC Column (67.5 cm x 67.5 cm) | Column | 40MPa | Concrete Rectangular | 675 | 675 | 4556.3 | 3150 | 1.44 | 3511.24 | G300E | 102977700 | 808 | G300E | 0 | 0
125 | Story12 | C29 | 40 MPa RC Column (67.5 cm x 67.5 cm) | Column | 40MPa | Concrete Rectangular | 675 | 675 | 4556.3 | 3150 | 1.44 | 3511.24 | G300E | 88093950 | 691.22 | G300E | 0 | 0
126 | Story12 | C3 | 40 MPa RC Column (67.5 cm x 67.5 cm) | Column | 40MPa | Concrete Rectangular | 675 | 675 | 4556.3 | 3150 | 1.44 | 3511.24 | G300E | 38842650 | 304.77 | G300E | 0 | 0
127 | Story12 | C30 | 40 MPa RC Column (67.5 cm x 67.5 cm) | Column | 40MPa | Concrete Rectangular | 675 | 675 | 4556.3 | 3150 | 1.44 | 3511.24 | G300E | 41561100 | 326.1 | G300E | 0 | 0
128 | Story12 | C31 | 40 MPa RC Column (67.5 cm x 67.5 cm) | Column | 40MPa | Concrete Rectangular | 675 | 675 | 4556.3 | 3150 | 1.44 | 3511.24 | G300E | 32639250 | 256.1 | G300E | 0 | 0
129 | Story12 | C32 | 40 MPa RC Column (67.5 cm x 67.5 cm) | Column | 40MPa | Concrete Rectangular | 675 | 675 | 4556.3 | 3150 | 1.44 | 3511.24 | G300E | 38179050 | 299.57 | G300E | 0 | 0
130 | Story12 | C33 | 40 MPa RC Column (67.5 cm x 67.5 cm) | Column | 40MPa | Concrete Rectangular | 675 | 675 | 4556.3 | 3150 | 1.44 | 3511.24 | G300E | 38467800 | 301.83 | G300E | 0 | 0
131 | Story12 | C34 | 40 MPa RC Column (67.5 cm x 67.5 cm) | Column | 40MPa | Concrete Rectangular | 675 | 675 | 4556.3 | 3150 | 1.44 | 3511.24 | G300E | 38460450 | 301.77 | G300E | 0 | 0
132 | Story12 | C35 | 40 MPa RC Column (67.5 cm x 67.5 cm) | Column | 40MPa | Concrete Rectangular | 675 | 675 | 4556.3 | 3150 | 1.44 | 3511.24 | G300E | 38188500 | 299.64 | G300E | 0 | 0
133 | Story12 | C36 | 40 MPa RC Column (67.5 cm x 67.5 cm) | Column | 40MPa | Concrete Rectangular | 675 | 675 | 4556.3 | 3150 | 1.44 | 3511.24 | G300E | 32661300 | 256.27 | G300E | 0 | 0
134 | Story12 | C4 | 40 MPa RC Column (67.5 cm x 67.5 cm) | Column | 40MPa | Concrete Rectangular | 675 | 675 | 4556.3 | 3150 | 1.44 | 3511.24 | G300E | 38847900 | 304.82 | G300E | 0 | 0
135 | Story12 | C5 | 40 MPa RC Column (67.5 cm x 67.5 cm) | Column | 40MPa | Concrete Rectangular | 675 | 675 | 4556.3 | 3150 | 1.44 | 3511.24 | G300E | 38738700 | 303.96 | G300E | 0 | 0
136 | Story12 | C6 | 40 MPa RC Column (67.5 cm x 67.5 cm) | Column | 40MPa | Concrete Rectangular | 675 | 675 | 4556.3 | 3150 | 1.44 | 3511.24 | G300E | 33471900 | 262.63 | G300E | 0 | 0
137 | Story12 | C7 | 40 MPa RC Column (67.5 cm x 67.5 cm) | Column | 40MPa | Concrete Rectangular | 675 | 675 | 4556.3 | 3150 | 1.44 | 3511.24 | G300E | 41246100 | 323.63 | G300E | 0 | 0
138 | Story12 | C8 | 40 MPa RC Column (67.5 cm x 67.5 cm) | Column | 40MPa | Concrete Rectangular | 675 | 675 | 4556.3 | 3150 | 1.44 | 3511.24 | G300E | 88507650 | 694.46 | G300E | 0 | 0
139 | Story12 | C9 | 40 MPa RC Column (67.5 cm x 67.5 cm) | Column | 40MPa | Concrete Rectangular | 675 | 675 | 4556.3 | 3150 | 1.44 | 3511.24 | G300E | 103152000 | 809.37 | G300E | 0 | 0
140 | Story13 | C1 | 40 MPa RC Column (67.5 cm x 67.5 cm) | Column | 40MPa | Concrete Rectangular | 675 | 675 | 4556.3 | 3150 | 1.44 | 3511.24 | G300E | 31085250 | 243.91 | G300E | 0 | 0
141 | Story13 | C10 | 40 MPa RC Column (67.5 cm x 67.5 cm) | Column | 40MPa | Concrete Rectangular | 675 | 675 | 4556.3 | 3150 | 1.44 | 3511.24 | G300E | 93987600 | 737.46 | G300E | 0 | 0
142 | Story13 | C11 | 40 MPa RC Column (67.5 cm x 67.5 cm) | Column | 40MPa | Concrete Rectangular | 675 | 675 | 4556.3 | 3150 | 1.44 | 3511.24 | G300E | 80183250 | 629.15 | G300E | 0 | 0
143 | Story13 | C12 | 40 MPa RC Column (67.5 cm x 67.5 cm) | Column | 40MPa | Concrete Rectangular | 675 | 675 | 4556.3 | 3150 | 1.44 | 3511.24 | G300E | 35492100 | 278.48 | G300E | 0 | 0
144 | Story13 | C13 | 40 MPa RC Column (67.5 cm x 67.5 cm) | Column | 40MPa | Concrete Rectangular | 675 | 675 | 4556.3 | 3150 | 1.44 | 3511.24 | G300E | 31529400 | 247.39 | G300E | 0 | 0
145 | Story13 | C14 | 40 MPa RC Column (67.5 cm x 67.5 cm) | Column | 40MPa | Concrete Rectangular | 675 | 675 | 4556.3 | 3150 | 1.44 | 3511.24 | G300E | 51933000 | 407.49 | G300E | 0 | 0
146 | Story13 | C17 | 40 MPa RC Column (67.5 cm x 67.5 cm) | Column | 40MPa | Concrete Rectangular | 675 | 675 | 4556.3 | 3150 | 1.44 | 3511.24 | G300E | 51925650 | 407.43 | G300E | 0 | 0
147 | Story13 | C18 | 40 MPa RC Column (67.5 cm x 67.5 cm) | Column | 40MPa | Concrete Rectangular | 675 | 675 | 4556.3 | 3150 | 1.44 | 3511.24 | G300E | 31564050 | 247.66 | G300E | 0 | 0
148 | Story13 | C19 | 40 MPa RC Column (67.5 cm x 67.5 cm) | Column | 40MPa | Concrete Rectangular | 675 | 675 | 4556.3 | 3150 | 1.44 | 3511.24 | G300E | 31401300 | 246.39 | G300E | 0 | 0
149 | Story13 | C2 | 40 MPa RC Column (67.5 cm x 67.5 cm) | Column | 40MPa | Concrete Rectangular | 675 | 675 | 4556.3 | 3150 | 1.44 | 3511.24 | G300E | 32411400 | 254.31 | G300E | 0 | 0
150 | Story13 | C20 | 40 MPa RC Column (67.5 cm x 67.5 cm) | Column | 40MPa | Concrete Rectangular | 675 | 675 | 4556.3 | 3150 | 1.44 | 3511.24 | G300E | 51889950 | 407.15 | G300E | 0 | 0
151 | Story13 | C23 | 40 MPa RC Column (67.5 cm x 67.5 cm) | Column | 40MPa | Concrete Rectangular | 675 | 675 | 4556.3 | 3150 | 1.44 | 3511.24 | G300E | 51792300 | 406.38 | G300E | 0 | 0
152 | Story13 | C24 | 40 MPa RC Column (67.5 cm x 67.5 cm) | Column | 40MPa | Concrete Rectangular | 675 | 675 | 4556.3 | 3150 | 1.44 | 3511.24 | G300E | 31403400 | 246.4 | G300E | 0 | 0
153 | Story13 | C25 | 40 MPa RC Column (67.5 cm x 67.5 cm) | Column | 40MPa | Concrete Rectangular | 675 | 675 | 4556.3 | 3150 | 1.44 | 3511.24 | G300E | 35074200 | 275.21 | G300E | 0 | 0
154 | Story13 | C26 | 40 MPa RC Column (67.5 cm x 67.5 cm) | Column | 40MPa | Concrete Rectangular | 675 | 675 | 4556.3 | 3150 | 1.44 | 3511.24 | G300E | 80073000 | 628.28 | G300E | 0 | 0
155 | Story13 | C27 | 40 MPa RC Column (67.5 cm x 67.5 cm) | Column | 40MPa | Concrete Rectangular | 675 | 675 | 4556.3 | 3150 | 1.44 | 3511.24 | G300E | 93882600 | 736.64 | G300E | 0 | 0
156 | Story13 | C28 | 40 MPa RC Column (67.5 cm x 67.5 cm) | Column | 40MPa | Concrete Rectangular | 675 | 675 | 4556.3 | 3150 | 1.44 | 3511.24 | G300E | 93809100 | 736.06 | G300E | 0 | 0
157 | Story13 | C29 | 40 MPa RC Column (67.5 cm x 67.5 cm) | Column | 40MPa | Concrete Rectangular | 675 | 675 | 4556.3 | 3150 | 1.44 | 3511.24 | G300E | 79804200 | 626.17 | G300E | 0 | 0
158 | Story13 | C3 | 40 MPa RC Column (67.5 cm x 67.5 cm) | Column | 40MPa | Concrete Rectangular | 675 | 675 | 4556.3 | 3150 | 1.44 | 3511.24 | G300E | 32681250 | 256.43 | G300E | 0 | 0
159 | Story13 | C30 | 40 MPa RC Column (67.5 cm x 67.5 cm) | Column | 40MPa | Concrete Rectangular | 675 | 675 | 4556.3 | 3150 | 1.44 | 3511.24 | G300E | 35137200 | 275.7 | G300E | 0 | 0
160 | Story13 | C31 | 40 MPa RC Column (67.5 cm x 67.5 cm) | Column | 40MPa | Concrete Rectangular | 675 | 675 | 4556.3 | 3150 | 1.44 | 3511.24 | G300E | 30256800 | 237.41 | G300E | 0 | 0
161 | Story13 | C32 | 40 MPa RC Column (67.5 cm x 67.5 cm) | Column | 40MPa | Concrete Rectangular | 675 | 675 | 4556.3 | 3150 | 1.44 | 3511.24 | G300E | 31732050 | 248.98 | G300E | 0 | 0
162 | Story13 | C33 | 40 MPa RC Column (67.5 cm x 67.5 cm) | Column | 40MPa | Concrete Rectangular | 675 | 675 | 4556.3 | 3150 | 1.44 | 3511.24 | G300E | 32284350 | 253.31 | G300E | 0 | 0
163 | Story13 | C34 | 40 MPa RC Column (67.5 cm x 67.5 cm) | Column | 40MPa | Concrete Rectangular | 675 | 675 | 4556.3 | 3150 | 1.44 | 3511.24 | G300E | 32277000 | 253.26 | G300E | 0 | 0
164 | Story13 | C35 | 40 MPa RC Column (67.5 cm x 67.5 cm) | Column | 40MPa | Concrete Rectangular | 675 | 675 | 4556.3 | 3150 | 1.44 | 3511.24 | G300E | 31723650 | 248.92 | G300E | 0 | 0
165 | Story13 | C36 | 40 MPa RC Column (67.5 cm x 67.5 cm) | Column | 40MPa | Concrete Rectangular | 675 | 675 | 4556.3 | 3150 | 1.44 | 3511.24 | G300E | 30277800 | 237.57 | G300E | 0 | 0
166 | Story13 | C4 | 40 MPa RC Column (67.5 cm x 67.5 cm) | Column | 40MPa | Concrete Rectangular | 675 | 675 | 4556.3 | 3150 | 1.44 | 3511.24 | G300E | 32686500 | 256.47 | G300E | 0 | 0
167 | Story13 | C5 | 40 MPa RC Column (67.5 cm x 67.5 cm) | Column | 40MPa | Concrete Rectangular | 675 | 675 | 4556.3 | 3150 | 1.44 | 3511.24 | G300E | 32434500 | 254.49 | G300E | 0 | 0
168 | Story13 | C6 | 40 MPa RC Column (67.5 cm x 67.5 cm) | Column | 40MPa | Concrete Rectangular | 675 | 675 | 4556.3 | 3150 | 1.44 | 3511.24 | G300E | 31104150 | 244.05 | G300E | 0 | 0
169 | Story13 | C7 | 40 MPa RC Column (67.5 cm x 67.5 cm) | Column | 40MPa | Concrete Rectangular | 675 | 675 | 4556.3 | 3150 | 1.44 | 3511.24 | G300E | 35470050 | 278.31 | G300E | 0 | 0
170 | Story13 | C8 | 40 MPa RC Column (67.5 cm x 67.5 cm) | Column | 40MPa | Concrete Rectangular | 675 | 675 | 4556.3 | 3150 | 1.44 | 3511.24 | G300E | 80181150 | 629.13 | G300E | 0 | 0
171 | Story13 | C9 | 40 MPa RC Column (67.5 cm x 67.5 cm) | Column | 40MPa | Concrete Rectangular | 675 | 675 | 4556.3 | 3150 | 1.44 | 3511.24 | G300E | 93990750 | 737.49 | G300E | 0 | 0
172 | Story14 | C1 | 40 MPa RC Column (67.5 cm x 67.5 cm) | Column | 40MPa | Concrete Rectangular | 675 | 675 | 4556.3 | 3150 | 1.44 | 3511.24 | G300E | 27226500 | 213.63 | G300E | 0 | 0
173 | Story14 | C10 | 40 MPa RC Column (67.5 cm x 67.5 cm) | Column | 40MPa | Concrete Rectangular | 675 | 675 | 4556.3 | 3150 | 1.44 | 3511.24 | G300E | 84748650 | 664.97 | G300E | 0 | 0
174 | Story14 | C11 | 40 MPa RC Column (67.5 cm x 67.5 cm) | Column | 40MPa | Concrete Rectangular | 675 | 675 | 4556.3 | 3150 | 1.44 | 3511.24 | G300E | 71792700 | 563.31 | G300E | 0 | 0
175 | Story14 | C12 | 40 MPa RC Column (67.5 cm x 67.5 cm) | Column | 40MPa | Concrete Rectangular | 675 | 675 | 4556.3 | 3150 | 1.44 | 3511.24 | G300E | 25952850 | 203.64 | G300E | 0 | 0
176 | Story14 | C13 | 40 MPa RC Column (67.5 cm x 67.5 cm) | Column | 40MPa | Concrete Rectangular | 675 | 675 | 4556.3 | 3150 | 1.44 | 3511.24 | G300E | 25788000 | 202.34 | G300E | 0 | 0
177 | Story14 | C14 | 40 MPa RC Column (67.5 cm x 67.5 cm) | Column | 40MPa | Concrete Rectangular | 675 | 675 | 4556.3 | 3150 | 1.44 | 3511.24 | G300E | 43606500 | 342.15 | G300E | 0 | 0
178 | Story14 | C17 | 40 MPa RC Column (67.5 cm x 67.5 cm) | Column | 40MPa | Concrete Rectangular | 675 | 675 | 4556.3 | 3150 | 1.44 | 3511.24 | G300E | 43602300 | 342.12 | G300E | 0 | 0
179 | Story14 | C18 | 40 MPa RC Column (67.5 cm x 67.5 cm) | Column | 40MPa | Concrete Rectangular | 675 | 675 | 4556.3 | 3150 | 1.44 | 3511.24 | G300E | 25819500 | 202.59 | G300E | 0 | 0
180 | Story14 | C19 | 40 MPa RC Column (67.5 cm x 67.5 cm) | Column | 40MPa | Concrete Rectangular | 675 | 675 | 4556.3 | 3150 | 1.44 | 3511.24 | G300E | 25671450 | 201.43 | G300E | 0 | 0
181 | Story14 | C2 | 40 MPa RC Column (67.5 cm x 67.5 cm) | Column | 40MPa | Concrete Rectangular | 675 | 675 | 4556.3 | 3150 | 1.44 | 3511.24 | G300E | 27243300 | 213.76 | G300E | 0 | 0
182 | Story14 | C20 | 40 MPa RC Column (67.5 cm x 67.5 cm) | Column | 40MPa | Concrete Rectangular | 675 | 675 | 4556.3 | 3150 | 1.44 | 3511.24 | G300E | 43562400 | 341.81 | G300E | 0 | 0
183 | Story14 | C23 | 40 MPa RC Column (67.5 cm x 67.5 cm) | Column | 40MPa | Concrete Rectangular | 675 | 675 | 4556.3 | 3150 | 1.44 | 3511.24 | G300E | 43495200 | 341.28 | G300E | 0 | 0
184 | Story14 | C24 | 40 MPa RC Column (67.5 cm x 67.5 cm) | Column | 40MPa | Concrete Rectangular | 675 | 675 | 4556.3 | 3150 | 1.44 | 3511.24 | G300E | 25709250 | 201.72 | G300E | 0 | 0
185 | Story14 | C25 | 40 MPa RC Column (67.5 cm x 67.5 cm) | Column | 40MPa | Concrete Rectangular | 675 | 675 | 4556.3 | 3150 | 1.44 | 3511.24 | G300E | 25456200 | 199.74 | G300E | 0 | 0
186 | Story14 | C26 | 40 MPa RC Column (67.5 cm x 67.5 cm) | Column | 40MPa | Concrete Rectangular | 675 | 675 | 4556.3 | 3150 | 1.44 | 3511.24 | G300E | 71674050 | 562.38 | G300E | 0 | 0
187 | Story14 | C27 | 40 MPa RC Column (67.5 cm x 67.5 cm) | Column | 40MPa | Concrete Rectangular | 675 | 675 | 4556.3 | 3150 | 1.44 | 3511.24 | G300E | 84656250 | 664.24 | G300E | 0 | 0
188 | Story14 | C28 | 40 MPa RC Column (67.5 cm x 67.5 cm) | Column | 40MPa | Concrete Rectangular | 675 | 675 | 4556.3 | 3150 | 1.44 | 3511.24 | G300E | 84590100 | 663.73 | G300E | 0 | 0
189 | Story14 | C29 | 40 MPa RC Column (67.5 cm x 67.5 cm) | Column | 40MPa | Concrete Rectangular | 675 | 675 | 4556.3 | 3150 | 1.44 | 3511.24 | G300E | 71440950 | 560.55 | G300E | 0 | 0
190 | Story14 | C3 | 40 MPa RC Column (67.5 cm x 67.5 cm) | Column | 40MPa | Concrete Rectangular | 675 | 675 | 4556.3 | 3150 | 1.44 | 3511.24 | G300E | 27745200 | 217.7 | G300E | 0 | 0
191 | Story14 | C30 | 40 MPa RC Column (67.5 cm x 67.5 cm) | Column | 40MPa | Concrete Rectangular | 675 | 675 | 4556.3 | 3150 | 1.44 | 3511.24 | G300E | 25374300 | 199.1 | G300E | 0 | 0
192 | Story14 | C31 | 40 MPa RC Column (67.5 cm x 67.5 cm) | Column | 40MPa | Concrete Rectangular | 675 | 675 | 4556.3 | 3150 | 1.44 | 3511.24 | G300E | 26387550 | 207.05 | G300E | 0 | 0
193 | Story14 | C32 | 40 MPa RC Column (67.5 cm x 67.5 cm) | Column | 40MPa | Concrete Rectangular | 675 | 675 | 4556.3 | 3150 | 1.44 | 3511.24 | G300E | 26553450 | 208.35 | G300E | 0 | 0
194 | Story14 | C33 | 40 MPa RC Column (67.5 cm x 67.5 cm) | Column | 40MPa | Concrete Rectangular | 675 | 675 | 4556.3 | 3150 | 1.44 | 3511.24 | G300E | 27049050 | 212.24 | G300E | 0 | 0
195 | Story14 | C34 | 40 MPa RC Column (67.5 cm x 67.5 cm) | Column | 40MPa | Concrete Rectangular | 675 | 675 | 4556.3 | 3150 | 1.44 | 3511.24 | G300E | 27030150 | 212.09 | G300E | 0 | 0
196 | Story14 | C35 | 40 MPa RC Column (67.5 cm x 67.5 cm) | Column | 40MPa | Concrete Rectangular | 675 | 675 | 4556.3 | 3150 | 1.44 | 3511.24 | G300E | 26460000 | 207.61 | G300E | 0 | 0
197 | Story14 | C36 | 40 MPa RC Column (67.5 cm x 67.5 cm) | Column | 40MPa | Concrete Rectangular | 675 | 675 | 4556.3 | 3150 | 1.44 | 3511.24 | G300E | 26406450 | 207.19 | G300E | 0 | 0
198 | Story14 | C4 | 40 MPa RC Column (67.5 cm x 67.5 cm) | Column | 40MPa | Concrete Rectangular | 675 | 675 | 4556.3 | 3150 | 1.44 | 3511.24 | G300E | 27712650 | 217.44 | G300E | 0 | 0
199 | Story14 | C5 | 40 MPa RC Column (67.5 cm x 67.5 cm) | Column | 40MPa | Concrete Rectangular | 675 | 675 | 4556.3 | 3150 | 1.44 | 3511.24 | G300E | 27212850 | 213.52 | G300E | 0 | 0
200 | Story14 | C6 | 40 MPa RC Column (67.5 cm x 67.5 cm) | Column | 40MPa | Concrete Rectangular | 675 | 675 | 4556.3 | 3150 | 1.44 | 3511.24 | G300E | 27247500 | 213.79 | G300E | 0 | 0
201 | Story14 | C7 | 40 MPa RC Column (67.5 cm x 67.5 cm) | Column | 40MPa | Concrete Rectangular | 675 | 675 | 4556.3 | 3150 | 1.44 | 3511.24 | G300E | 25923450 | 203.41 | G300E | 0 | 0
202 | Story14 | C8 | 40 MPa RC Column (67.5 cm x 67.5 cm) | Column | 40MPa | Concrete Rectangular | 675 | 675 | 4556.3 | 3150 | 1.44 | 3511.24 | G300E | 71790600 | 563.3 | G300E | 0 | 0
203 | Story14 | C9 | 40 MPa RC Column (67.5 cm x 67.5 cm) | Column | 40MPa | Concrete Rectangular | 675 | 675 | 4556.3 | 3150 | 1.44 | 3511.24 | G300E | 84750750 | 664.99 | G300E | 0 | 0
204 | Story15 | C1 | 40 MPa RC Column (65 cm x 65 cm) | Column | 40MPa | Concrete Rectangular | 650 | 650 | 4225 | 3150 | 1.33 | 3255.96 | G300E | 37114350 | 291.21 | G300E | 0 | 0
205 | Story15 | C10 | 40 MPa RC Column (65 cm x 65 cm) | Column | 40MPa | Concrete Rectangular | 650 | 650 | 4225 | 3150 | 1.33 | 3255.96 | G300E | 89819100 | 704.75 | G300E | 0 | 0
206 | Story15 | C11 | 40 MPa RC Column (65 cm x 65 cm) | Column | 40MPa | Concrete Rectangular | 650 | 650 | 4225 | 3150 | 1.33 | 3255.96 | G300E | 76714050 | 601.93 | G300E | 0 | 0
207 | Story15 | C12 | 40 MPa RC Column (65 cm x 65 cm) | Column | 40MPa | Concrete Rectangular | 650 | 650 | 4225 | 3150 | 1.33 | 3255.96 | G300E | 34497750 | 270.68 | G300E | 0 | 0
208 | Story15 | C13 | 40 MPa RC Column (65 cm x 65 cm) | Column | 40MPa | Concrete Rectangular | 650 | 650 | 4225 | 3150 | 1.33 | 3255.96 | G300E | 33827850 | 265.43 | G300E | 0 | 0
209 | Story15 | C14 | 40 MPa RC Column (65 cm x 65 cm) | Column | 40MPa | Concrete Rectangular | 650 | 650 | 4225 | 3150 | 1.33 | 3255.96 | G300E | 49606200 | 389.23 | G300E | 0 | 0
210 | Story15 | C17 | 40 MPa RC Column (65 cm x 65 cm) | Column | 40MPa | Concrete Rectangular | 650 | 650 | 4225 | 3150 | 1.33 | 3255.96 | G300E | 49602000 | 389.2 | G300E | 0 | 0
211 | Story15 | C18 | 40 MPa RC Column (65 cm x 65 cm) | Column | 40MPa | Concrete Rectangular | 650 | 650 | 4225 | 3150 | 1.33 | 3255.96 | G300E | 33862500 | 265.7 | G300E | 0 | 0
212 | Story15 | C19 | 40 MPa RC Column (65 cm x 65 cm) | Column | 40MPa | Concrete Rectangular | 650 | 650 | 4225 | 3150 | 1.33 | 3255.96 | G300E | 33705000 | 264.46 | G300E | 0 | 0
213 | Story15 | C2 | 40 MPa RC Column (65 cm x 65 cm) | Column | 40MPa | Concrete Rectangular | 650 | 650 | 4225 | 3150 | 1.33 | 3255.96 | G300E | 33322800 | 261.46 | G300E | 0 | 0
214 | Story15 | C20 | 40 MPa RC Column (65 cm x 65 cm) | Column | 40MPa | Concrete Rectangular | 650 | 650 | 4225 | 3150 | 1.33 | 3255.96 | G300E | 49563150 | 388.89 | G300E | 0 | 0
215 | Story15 | C23 | 40 MPa RC Column (65 cm x 65 cm) | Column | 40MPa | Concrete Rectangular | 650 | 650 | 4225 | 3150 | 1.33 | 3255.96 | G300E | 49541100 | 388.72 | G300E | 0 | 0
216 | Story15 | C24 | 40 MPa RC Column (65 cm x 65 cm) | Column | 40MPa | Concrete Rectangular | 650 | 650 | 4225 | 3150 | 1.33 | 3255.96 | G300E | 33773250 | 265 | G300E | 0 | 0
217 | Story15 | C25 | 40 MPa RC Column (65 cm x 65 cm) | Column | 40MPa | Concrete Rectangular | 650 | 650 | 4225 | 3150 | 1.33 | 3255.96 | G300E | 34009500 | 266.85 | G300E | 0 | 0
218 | Story15 | C26 | 40 MPa RC Column (65 cm x 65 cm) | Column | 40MPa | Concrete Rectangular | 650 | 650 | 4225 | 3150 | 1.33 | 3255.96 | G300E | 76603800 | 601.06 | G300E | 0 | 0
219 | Story15 | C27 | 40 MPa RC Column (65 cm x 65 cm) | Column | 40MPa | Concrete Rectangular | 650 | 650 | 4225 | 3150 | 1.33 | 3255.96 | G300E | 89718300 | 703.96 | G300E | 0 | 0
220 | Story15 | C28 | 40 MPa RC Column (65 cm x 65 cm) | Column | 40MPa | Concrete Rectangular | 650 | 650 | 4225 | 3150 | 1.33 | 3255.96 | G300E | 89644800 | 703.39 | G300E | 0 | 0
221 | Story15 | C29 | 40 MPa RC Column (65 cm x 65 cm) | Column | 40MPa | Concrete Rectangular | 650 | 650 | 4225 | 3150 | 1.33 | 3255.96 | G300E | 76438950 | 599.77 | G300E | 0 | 0
222 | Story15 | C3 | 40 MPa RC Column (65 cm x 65 cm) | Column | 40MPa | Concrete Rectangular | 650 | 650 | 4225 | 3150 | 1.33 | 3255.96 | G300E | 34048350 | 267.16 | G300E | 0 | 0
223 | Story15 | C30 | 40 MPa RC Column (65 cm x 65 cm) | Column | 40MPa | Concrete Rectangular | 650 | 650 | 4225 | 3150 | 1.33 | 3255.96 | G300E | 34050450 | 267.17 | G300E | 0 | 0
224 | Story15 | C31 | 40 MPa RC Column (65 cm x 65 cm) | Column | 40MPa | Concrete Rectangular | 650 | 650 | 4225 | 3150 | 1.33 | 3255.96 | G300E | 36349950 | 285.22 | G300E | 0 | 0
225 | Story15 | C32 | 40 MPa RC Column (65 cm x 65 cm) | Column | 40MPa | Concrete Rectangular | 650 | 650 | 4225 | 3150 | 1.33 | 3255.96 | G300E | 32666550 | 256.31 | G300E | 0 | 0
226 | Story15 | C33 | 40 MPa RC Column (65 cm x 65 cm) | Column | 40MPa | Concrete Rectangular | 650 | 650 | 4225 | 3150 | 1.33 | 3255.96 | G300E | 33500250 | 262.86 | G300E | 0 | 0
227 | Story15 | C34 | 40 MPa RC Column (65 cm x 65 cm) | Column | 40MPa | Concrete Rectangular | 650 | 650 | 4225 | 3150 | 1.33 | 3255.96 | G300E | 33493950 | 262.81 | G300E | 0 | 0
228 | Story15 | C35 | 40 MPa RC Column (65 cm x 65 cm) | Column | 40MPa | Concrete Rectangular | 650 | 650 | 4225 | 3150 | 1.33 | 3255.96 | G300E | 32660250 | 256.26 | G300E | 0 | 0
229 | Story15 | C36 | 40 MPa RC Column (65 cm x 65 cm) | Column | 40MPa | Concrete Rectangular | 650 | 650 | 4225 | 3150 | 1.33 | 3255.96 | G300E | 36367800 | 285.36 | G300E | 0 | 0
230 | Story15 | C4 | 40 MPa RC Column (65 cm x 65 cm) | Column | 40MPa | Concrete Rectangular | 650 | 650 | 4225 | 3150 | 1.33 | 3255.96 | G300E | 34053600 | 267.2 | G300E | 0 | 0
231 | Story15 | C5 | 40 MPa RC Column (65 cm x 65 cm) | Column | 40MPa | Concrete Rectangular | 650 | 650 | 4225 | 3150 | 1.33 | 3255.96 | G300E | 33345900 | 261.64 | G300E | 0 | 0
232 | Story15 | C6 | 40 MPa RC Column (65 cm x 65 cm) | Column | 40MPa | Concrete Rectangular | 650 | 650 | 4225 | 3150 | 1.33 | 3255.96 | G300E | 37133250 | 291.36 | G300E | 0 | 0
233 | Story15 | C7 | 40 MPa RC Column (65 cm x 65 cm) | Column | 40MPa | Concrete Rectangular | 650 | 650 | 4225 | 3150 | 1.33 | 3255.96 | G300E | 34482000 | 270.56 | G300E | 0 | 0
234 | Story15 | C8 | 40 MPa RC Column (65 cm x 65 cm) | Column | 40MPa | Concrete Rectangular | 650 | 650 | 4225 | 3150 | 1.33 | 3255.96 | G300E | 76710900 | 601.9 | G300E | 0 | 0
235 | Story15 | C9 | 40 MPa RC Column (65 cm x 65 cm) | Column | 40MPa | Concrete Rectangular | 650 | 650 | 4225 | 3150 | 1.33 | 3255.96 | G300E | 89822250 | 704.78 | G300E | 0 | 0
236 | Story16 | C1 | 40 MPa RC Column (65 cm x 65 cm) | Column | 40MPa | Concrete Rectangular | 650 | 650 | 4225 | 3150 | 1.33 | 3255.96 | G300E | 34706700 | 272.32 | G300E | 0 | 0
237 | Story16 | C10 | 40 MPa RC Column (65 cm x 65 cm) | Column | 40MPa | Concrete Rectangular | 650 | 650 | 4225 | 3150 | 1.33 | 3255.96 | G300E | 80615850 | 632.54 | G300E | 0 | 0
238 | Story16 | C11 | 40 MPa RC Column (65 cm x 65 cm) | Column | 40MPa | Concrete Rectangular | 650 | 650 | 4225 | 3150 | 1.33 | 3255.96 | G300E | 68673150 | 538.84 | G300E | 0 | 0
239 | Story16 | C12 | 40 MPa RC Column (65 cm x 65 cm) | Column | 40MPa | Concrete Rectangular | 650 | 650 | 4225 | 3150 | 1.33 | 3255.96 | G300E | 28578900 | 224.24 | G300E | 0 | 0
240 | Story16 | C13 | 40 MPa RC Column (65 cm x 65 cm) | Column | 40MPa | Concrete Rectangular | 650 | 650 | 4225 | 3150 | 1.33 | 3255.96 | G300E | 26341350 | 206.68 | G300E | 0 | 0
241 | Story16 | C14 | 40 MPa RC Column (65 cm x 65 cm) | Column | 40MPa | Concrete Rectangular | 650 | 650 | 4225 | 3150 | 1.33 | 3255.96 | G300E | 41400450 | 324.84 | G300E | 0 | 0
242 | Story16 | C17 | 40 MPa RC Column (65 cm x 65 cm) | Column | 40MPa | Concrete Rectangular | 650 | 650 | 4225 | 3150 | 1.33 | 3255.96 | G300E | 41400450 | 324.84 | G300E | 0 | 0
243 | Story16 | C18 | 40 MPa RC Column (65 cm x 65 cm) | Column | 40MPa | Concrete Rectangular | 650 | 650 | 4225 | 3150 | 1.33 | 3255.96 | G300E | 26360250 | 206.83 | G300E | 0 | 0
244 | Story16 | C19 | 40 MPa RC Column (65 cm x 65 cm) | Column | 40MPa | Concrete Rectangular | 650 | 650 | 4225 | 3150 | 1.33 | 3255.96 | G300E | 26142900 | 205.13 | G300E | 0 | 0
245 | Story16 | C2 | 40 MPa RC Column (65 cm x 65 cm) | Column | 40MPa | Concrete Rectangular | 650 | 650 | 4225 | 3150 | 1.33 | 3255.96 | G300E | 27056400 | 212.29 | G300E | 0 | 0
246 | Story16 | C20 | 40 MPa RC Column (65 cm x 65 cm) | Column | 40MPa | Concrete Rectangular | 650 | 650 | 4225 | 3150 | 1.33 | 3255.96 | G300E | 41356350 | 324.5 | G300E | 0 | 0
247 | Story16 | C23 | 40 MPa RC Column (65 cm x 65 cm) | Column | 40MPa | Concrete Rectangular | 650 | 650 | 4225 | 3150 | 1.33 | 3255.96 | G300E | 41302800 | 324.08 | G300E | 0 | 0
248 | Story16 | C24 | 40 MPa RC Column (65 cm x 65 cm) | Column | 40MPa | Concrete Rectangular | 650 | 650 | 4225 | 3150 | 1.33 | 3255.96 | G300E | 26137650 | 205.09 | G300E | 0 | 0
249 | Story16 | C25 | 40 MPa RC Column (65 cm x 65 cm) | Column | 40MPa | Concrete Rectangular | 650 | 650 | 4225 | 3150 | 1.33 | 3255.96 | G300E | 28057050 | 220.15 | G300E | 0 | 0
250 | Story16 | C26 | 40 MPa RC Column (65 cm x 65 cm) | Column | 40MPa | Concrete Rectangular | 650 | 650 | 4225 | 3150 | 1.33 | 3255.96 | G300E | 68556600 | 537.92 | G300E | 0 | 0
251 | Story16 | C27 | 40 MPa RC Column (65 cm x 65 cm) | Column | 40MPa | Concrete Rectangular | 650 | 650 | 4225 | 3150 | 1.33 | 3255.96 | G300E | 80515050 | 631.75 | G300E | 0 | 0
252 | Story16 | C28 | 40 MPa RC Column (65 cm x 65 cm) | Column | 40MPa | Concrete Rectangular | 650 | 650 | 4225 | 3150 | 1.33 | 3255.96 | G300E | 80443650 | 631.19 | G300E | 0 | 0
253 | Story16 | C29 | 40 MPa RC Column (65 cm x 65 cm) | Column | 40MPa | Concrete Rectangular | 650 | 650 | 4225 | 3150 | 1.33 | 3255.96 | G300E | 68364450 | 536.41 | G300E | 0 | 0
254 | Story16 | C3 | 40 MPa RC Column (65 cm x 65 cm) | Column | 40MPa | Concrete Rectangular | 650 | 650 | 4225 | 3150 | 1.33 | 3255.96 | G300E | 27798750 | 218.12 | G300E | 0 | 0
255 | Story16 | C30 | 40 MPa RC Column (65 cm x 65 cm) | Column | 40MPa | Concrete Rectangular | 650 | 650 | 4225 | 3150 | 1.33 | 3255.96 | G300E | 28104300 | 220.52 | G300E | 0 | 0
256 | Story16 | C31 | 40 MPa RC Column (65 cm x 65 cm) | Column | 40MPa | Concrete Rectangular | 650 | 650 | 4225 | 3150 | 1.33 | 3255.96 | G300E | 33925500 | 266.19 | G300E | 0 | 0
257 | Story16 | C32 | 40 MPa RC Column (65 cm x 65 cm) | Column | 40MPa | Concrete Rectangular | 650 | 650 | 4225 | 3150 | 1.33 | 3255.96 | G300E | 26281500 | 206.21 | G300E | 0 | 0
258 | Story16 | C33 | 40 MPa RC Column (65 cm x 65 cm) | Column | 40MPa | Concrete Rectangular | 650 | 650 | 4225 | 3150 | 1.33 | 3255.96 | G300E | 27216000 | 213.55 | G300E | 0 | 0
259 | Story16 | C34 | 40 MPa RC Column (65 cm x 65 cm) | Column | 40MPa | Concrete Rectangular | 650 | 650 | 4225 | 3150 | 1.33 | 3255.96 | G300E | 27209700 | 213.5 | G300E | 0 | 0
260 | Story16 | C35 | 40 MPa RC Column (65 cm x 65 cm) | Column | 40MPa | Concrete Rectangular | 650 | 650 | 4225 | 3150 | 1.33 | 3255.96 | G300E | 26290950 | 206.29 | G300E | 0 | 0
261 | Story16 | C36 | 40 MPa RC Column (65 cm x 65 cm) | Column | 40MPa | Concrete Rectangular | 650 | 650 | 4225 | 3150 | 1.33 | 3255.96 | G300E | 33943350 | 266.33 | G300E | 0 | 0
262 | Story16 | C4 | 40 MPa RC Column (65 cm x 65 cm) | Column | 40MPa | Concrete Rectangular | 650 | 650 | 4225 | 3150 | 1.33 | 3255.96 | G300E | 27804000 | 218.16 | G300E | 0 | 0
263 | Story16 | C5 | 40 MPa RC Column (65 cm x 65 cm) | Column | 40MPa | Concrete Rectangular | 650 | 650 | 4225 | 3150 | 1.33 | 3255.96 | G300E | 27057450 | 212.3 | G300E | 0 | 0
264 | Story16 | C6 | 40 MPa RC Column (65 cm x 65 cm) | Column | 40MPa | Concrete Rectangular | 650 | 650 | 4225 | 3150 | 1.33 | 3255.96 | G300E | 34725600 | 272.47 | G300E | 0 | 0
265 | Story16 | C7 | 40 MPa RC Column (65 cm x 65 cm) | Column | 40MPa | Concrete Rectangular | 650 | 650 | 4225 | 3150 | 1.33 | 3255.96 | G300E | 28560000 | 224.09 | G300E | 0 | 0
266 | Story16 | C8 | 40 MPa RC Column (65 cm x 65 cm) | Column | 40MPa | Concrete Rectangular | 650 | 650 | 4225 | 3150 | 1.33 | 3255.96 | G300E | 68670000 | 538.81 | G300E | 0 | 0
267 | Story16 | C9 | 40 MPa RC Column (65 cm x 65 cm) | Column | 40MPa | Concrete Rectangular | 650 | 650 | 4225 | 3150 | 1.33 | 3255.96 | G300E | 80616900 | 632.55 | G300E | 0 | 0
268 | Story16 | D13 | 40 MPa RC Column (95 cm x 95 cm) | Column | 40MPa | Concrete Rectangular | 950 | 950 | 9025 | 29702.7 | 26.81 | 65582.11 | G300E | 2042852697 | 16028.98 | G300E | 0 | 0
269 | Story16 | D14 | 40 MPa RC Column (97.5 cm x 97.5 cm) | Column | 40MPa | Concrete Rectangular | 975 | 975 | 9506.3 | 25104.8 | 23.87 | 58385.93 | G300E | 1577579355.8 | 12378.27 | G300E | 0 | 0
270 | Story16 | D15 | 40 MPa RC Column (95 cm x 95 cm) | Column | 40MPa | Concrete Rectangular | 950 | 950 | 9025 | 29702.7 | 26.81 | 65582.11 | G300E | 2042763588.9 | 16028.28 | G300E | 0 | 0
271 | Story16 | D16 | 40 MPa RC Column (97.5 cm x 97.5 cm) | Column | 40MPa | Concrete Rectangular | 975 | 975 | 9506.3 | 25104.8 | 23.87 | 58385.93 | G300E | 1578033334.27 | 12381.84 | G300E | 0 | 0
272 | Story16 | D17 | 40 MPa RC Column (95 cm x 95 cm) | Column | 40MPa | Concrete Rectangular | 950 | 950 | 9025 | 25104.8 | 22.66 | 55430.17 | G300E | 1729132849.27 | 13567.42 | G300E | 0 | 0
273 | Story16 | D18 | 40 MPa RC Column (95 cm x 95 cm) | Column | 40MPa | Concrete Rectangular | 950 | 950 | 9025 | 25104.8 | 22.66 | 55430.17 | G300E | 1723954984.27 | 13526.79 | G300E | 0 | 0
274 | Story16 | D19 | 40 MPa RC Column (95 cm x 95 cm) | Column | 40MPa | Concrete Rectangular | 950 | 950 | 9025 | 25104.8 | 22.66 | 55430.17 | G300E | 1729252097.07 | 13568.35 | G300E | 0 | 0
275 | Story16 | D20 | 40 MPa RC Column (95 cm x 95 cm) | Column | 40MPa | Concrete Rectangular | 950 | 950 | 9025 | 25104.8 | 22.66 | 55430.17 | G300E | 1724618169.4 | 13531.99 | G300E | 0 | 0
276 | Story16 | D21 | 40 MPa RC Column (97.5 cm x 97.5 cm) | Column | 40MPa | Concrete Rectangular | 975 | 975 | 9506.3 | 25104.8 | 23.87 | 58385.93 | G300E | 1572129522.13 | 12335.51 | G300E | 0 | 0
277 | Story16 | D22 | 40 MPa RC Column (97.5 cm x 97.5 cm) | Column | 40MPa | Concrete Rectangular | 975 | 975 | 9506.3 | 29702.7 | 28.24 | 69079.22 | G300E | 2137653814.5 | 16772.83 | G300E | 0 | 0
278 | Story16 | D23 | 40 MPa RC Column (97.5 cm x 97.5 cm) | Column | 40MPa | Concrete Rectangular | 975 | 975 | 9506.3 | 25104.8 | 23.87 | 58385.93 | G300E | 1575616997.27 | 12362.88 | G300E | 0 | 0
279 | Story16 | D24 | 40 MPa RC Column (97.5 cm x 97.5 cm) | Column | 40MPa | Concrete Rectangular | 975 | 975 | 9506.3 | 29702.7 | 28.24 | 69079.22 | G300E | 2137366688.4 | 16770.57 | G300E | 0 | 0
280 | Story17 | C1 | 40 MPa RC Column (62.5 cm x 62.5 cm) | Column | 40MPa | Concrete Rectangular | 625 | 625 | 3906.3 | 3150 | 1.23 | 3010.32 | G300E | 27807150 | 218.19 | G300E | 0 | 0
281 | Story17 | C10 | 40 MPa RC Column (62.5 cm x 62.5 cm) | Column | 40MPa | Concrete Rectangular | 625 | 625 | 3906.3 | 3150 | 1.23 | 3010.32 | G300E | 85471050 | 670.64 | G300E | 0 | 0
282 | Story17 | C11 | 40 MPa RC Column (62.5 cm x 62.5 cm) | Column | 40MPa | Concrete Rectangular | 625 | 625 | 3906.3 | 3150 | 1.23 | 3010.32 | G300E | 72707250 | 570.49 | G300E | 0 | 0
283 | Story17 | C12 | 40 MPa RC Column (62.5 cm x 62.5 cm) | Column | 40MPa | Concrete Rectangular | 625 | 625 | 3906.3 | 3150 | 1.23 | 3010.32 | G300E | 37317000 | 292.8 | G300E | 0 | 0
284 | Story17 | C13 | 40 MPa RC Column (62.5 cm x 62.5 cm) | Column | 40MPa | Concrete Rectangular | 625 | 625 | 3906.3 | 3150 | 1.23 | 3010.32 | G300E | 33832050 | 265.46 | G300E | 0 | 0
285 | Story17 | C14 | 40 MPa RC Column (62.5 cm x 62.5 cm) | Column | 40MPa | Concrete Rectangular | 625 | 625 | 3906.3 | 3150 | 1.23 | 3010.32 | G300E | 47036850 | 369.07 | G300E | 0 | 0
286 | Story17 | C17 | 40 MPa RC Column (62.5 cm x 62.5 cm) | Column | 40MPa | Concrete Rectangular | 625 | 625 | 3906.3 | 3150 | 1.23 | 3010.32 | G300E | 47036850 | 369.07 | G300E | 0 | 0
287 | Story17 | C18 | 40 MPa RC Column (62.5 cm x 62.5 cm) | Column | 40MPa | Concrete Rectangular | 625 | 625 | 3906.3 | 3150 | 1.23 | 3010.32 | G300E | 33850950 | 265.61 | G300E | 0 | 0
288 | Story17 | C19 | 40 MPa RC Column (62.5 cm x 62.5 cm) | Column | 40MPa | Concrete Rectangular | 625 | 625 | 3906.3 | 3150 | 1.23 | 3010.32 | G300E | 33652500 | 264.05 | G300E | 0 | 0
289 | Story17 | C2 | 40 MPa RC Column (62.5 cm x 62.5 cm) | Column | 40MPa | Concrete Rectangular | 625 | 625 | 3906.3 | 3150 | 1.23 | 3010.32 | G300E | 33864600 | 265.71 | G300E | 0 | 0
290 | Story17 | C20 | 40 MPa RC Column (62.5 cm x 62.5 cm) | Column | 40MPa | Concrete Rectangular | 625 | 625 | 3906.3 | 3150 | 1.23 | 3010.32 | G300E | 46994850 | 368.74 | G300E | 0 | 0
291 | Story17 | C23 | 40 MPa RC Column (62.5 cm x 62.5 cm) | Column | 40MPa | Concrete Rectangular | 625 | 625 | 3906.3 | 3150 | 1.23 | 3010.32 | G300E | 46921350 | 368.16 | G300E | 0 | 0
292 | Story17 | C24 | 40 MPa RC Column (62.5 cm x 62.5 cm) | Column | 40MPa | Concrete Rectangular | 625 | 625 | 3906.3 | 3150 | 1.23 | 3010.32 | G300E | 33661950 | 264.12 | G300E | 0 | 0
293 | Story17 | C25 | 40 MPa RC Column (62.5 cm x 62.5 cm) | Column | 40MPa | Concrete Rectangular | 625 | 625 | 3906.3 | 3150 | 1.23 | 3010.32 | G300E | 36530550 | 286.63 | G300E | 0 | 0
294 | Story17 | C26 | 40 MPa RC Column (62.5 cm x 62.5 cm) | Column | 40MPa | Concrete Rectangular | 625 | 625 | 3906.3 | 3150 | 1.23 | 3010.32 | G300E | 72602250 | 569.66 | G300E | 0 | 0
295 | Story17 | C27 | 40 MPa RC Column (62.5 cm x 62.5 cm) | Column | 40MPa | Concrete Rectangular | 625 | 625 | 3906.3 | 3150 | 1.23 | 3010.32 | G300E | 85374450 | 669.88 | G300E | 0 | 0
296 | Story17 | C28 | 40 MPa RC Column (62.5 cm x 62.5 cm) | Column | 40MPa | Concrete Rectangular | 625 | 625 | 3906.3 | 3150 | 1.23 | 3010.32 | G300E | 85308300 | 669.36 | G300E | 0 | 0
297 | Story17 | C29 | 40 MPa RC Column (62.5 cm x 62.5 cm) | Column | 40MPa | Concrete Rectangular | 625 | 625 | 3906.3 | 3150 | 1.23 | 3010.32 | G300E | 72412200 | 568.17 | G300E | 0 | 0
298 | Story17 | C3 | 40 MPa RC Column (62.5 cm x 62.5 cm) | Column | 40MPa | Concrete Rectangular | 625 | 625 | 3906.3 | 3150 | 1.23 | 3010.32 | G300E | 34524000 | 270.89 | G300E | 0 | 0
299 | Story17 | C30 | 40 MPa RC Column (62.5 cm x 62.5 cm) | Column | 40MPa | Concrete Rectangular | 625 | 625 | 3906.3 | 3150 | 1.23 | 3010.32 | G300E | 35314650 | 277.09 | G300E | 0 | 0
300 | Story17 | C31 | 40 MPa RC Column (62.5 cm x 62.5 cm) | Column | 40MPa | Concrete Rectangular | 625 | 625 | 3906.3 | 3150 | 1.23 | 3010.32 | G300E | 26657400 | 209.16 | G300E | 0 | 0
301 | Story17 | C32 | 40 MPa RC Column (62.5 cm x 62.5 cm) | Column | 40MPa | Concrete Rectangular | 625 | 625 | 3906.3 | 3150 | 1.23 | 3010.32 | G300E | 33153750 | 260.14 | G300E | 0 | 0
302 | Story17 | C33 | 40 MPa RC Column (62.5 cm x 62.5 cm) | Column | 40MPa | Concrete Rectangular | 625 | 625 | 3906.3 | 3150 | 1.23 | 3010.32 | G300E | 33990600 | 266.7 | G300E | 0 | 0
303 | Story17 | C34 | 40 MPa RC Column (62.5 cm x 62.5 cm) | Column | 40MPa | Concrete Rectangular | 625 | 625 | 3906.3 | 3150 | 1.23 | 3010.32 | G300E | 33985350 | 266.66 | G300E | 0 | 0
304 | Story17 | C35 | 40 MPa RC Column (62.5 cm x 62.5 cm) | Column | 40MPa | Concrete Rectangular | 625 | 625 | 3906.3 | 3150 | 1.23 | 3010.32 | G300E | 33164250 | 260.22 | G300E | 0 | 0
305 | Story17 | C36 | 40 MPa RC Column (62.5 cm x 62.5 cm) | Column | 40MPa | Concrete Rectangular | 625 | 625 | 3906.3 | 3150 | 1.23 | 3010.32 | G300E | 26678400 | 209.33 | G300E | 0 | 0
306 | Story17 | C4 | 40 MPa RC Column (62.5 cm x 62.5 cm) | Column | 40MPa | Concrete Rectangular | 625 | 625 | 3906.3 | 3150 | 1.23 | 3010.32 | G300E | 34528200 | 270.92 | G300E | 0 | 0
307 | Story17 | C5 | 40 MPa RC Column (62.5 cm x 62.5 cm) | Column | 40MPa | Concrete Rectangular | 625 | 625 | 3906.3 | 3150 | 1.23 | 3010.32 | G300E | 33865650 | 265.72 | G300E | 0 | 0
308 | Story17 | C6 | 40 MPa RC Column (62.5 cm x 62.5 cm) | Column | 40MPa | Concrete Rectangular | 625 | 625 | 3906.3 | 3150 | 1.23 | 3010.32 | G300E | 27823950 | 218.32 | G300E | 0 | 0
309 | Story17 | C7 | 40 MPa RC Column (62.5 cm x 62.5 cm) | Column | 40MPa | Concrete Rectangular | 625 | 625 | 3906.3 | 3150 | 1.23 | 3010.32 | G300E | 37309650 | 292.75 | G300E | 0 | 0
310 | Story17 | C8 | 40 MPa RC Column (62.5 cm x 62.5 cm) | Column | 40MPa | Concrete Rectangular | 625 | 625 | 3906.3 | 3150 | 1.23 | 3010.32 | G300E | 72706200 | 570.48 | G300E | 0 | 0
311 | Story17 | C9 | 40 MPa RC Column (62.5 cm x 62.5 cm) | Column | 40MPa | Concrete Rectangular | 625 | 625 | 3906.3 | 3150 | 1.23 | 3010.32 | G300E | 85473150 | 670.65 | G300E | 0 | 0
312 | Story18 | C1 | 40 MPa RC Column (62.5 cm x 62.5 cm) | Column | 40MPa | Concrete Rectangular | 625 | 625 | 3906.3 | 3150 | 1.23 | 3010.32 | G300E | 25608450 | 200.93 | G300E | 0 | 0
313 | Story18 | C10 | 40 MPa RC Column (62.5 cm x 62.5 cm) | Column | 40MPa | Concrete Rectangular | 625 | 625 | 3906.3 | 3150 | 1.23 | 3010.32 | G300E | 76602750 | 601.05 | G300E | 0 | 0
314 | Story18 | C11 | 40 MPa RC Column (62.5 cm x 62.5 cm) | Column | 40MPa | Concrete Rectangular | 625 | 625 | 3906.3 | 3150 | 1.23 | 3010.32 | G300E | 64962450 | 509.72 | G300E | 0 | 0
315 | Story18 | C12 | 40 MPa RC Column (62.5 cm x 62.5 cm) | Column | 40MPa | Concrete Rectangular | 625 | 625 | 3906.3 | 3150 | 1.23 | 3010.32 | G300E | 28037100 | 219.99 | G300E | 0 | 0
316 | Story18 | C13 | 40 MPa RC Column (62.5 cm x 62.5 cm) | Column | 40MPa | Concrete Rectangular | 625 | 625 | 3906.3 | 3150 | 1.23 | 3010.32 | G300E | 26319300 | 206.51 | G300E | 0 | 0
317 | Story18 | C14 | 40 MPa RC Column (62.5 cm x 62.5 cm) | Column | 40MPa | Concrete Rectangular | 625 | 625 | 3906.3 | 3150 | 1.23 | 3010.32 | G300E | 39031650 | 306.26 | G300E | 0 | 0
318 | Story18 | C17 | 40 MPa RC Column (62.5 cm x 62.5 cm) | Column | 40MPa | Concrete Rectangular | 625 | 625 | 3906.3 | 3150 | 1.23 | 3010.32 | G300E | 39036900 | 306.3 | G300E | 0 | 0
319 | Story18 | C18 | 40 MPa RC Column (62.5 cm x 62.5 cm) | Column | 40MPa | Concrete Rectangular | 625 | 625 | 3906.3 | 3150 | 1.23 | 3010.32 | G300E | 26344500 | 206.71 | G300E | 0 | 0
320 | Story18 | C19 | 40 MPa RC Column (62.5 cm x 62.5 cm) | Column | 40MPa | Concrete Rectangular | 625 | 625 | 3906.3 | 3150 | 1.23 | 3010.32 | G300E | 26183850 | 205.45 | G300E | 0 | 0
321 | Story18 | C2 | 40 MPa RC Column (62.5 cm x 62.5 cm) | Column | 40MPa | Concrete Rectangular | 625 | 625 | 3906.3 | 3150 | 1.23 | 3010.32 | G300E | 29480850 | 231.32 | G300E | 0 | 0
322 | Story18 | C20 | 40 MPa RC Column (62.5 cm x 62.5 cm) | Column | 40MPa | Concrete Rectangular | 625 | 625 | 3906.3 | 3150 | 1.23 | 3010.32 | G300E | 38989650 | 305.93 | G300E | 0 | 0
323 | Story18 | C23 | 40 MPa RC Column (62.5 cm x 62.5 cm) | Column | 40MPa | Concrete Rectangular | 625 | 625 | 3906.3 | 3150 | 1.23 | 3010.32 | G300E | 38879400 | 305.06 | G300E | 0 | 0
324 | Story18 | C24 | 40 MPa RC Column (62.5 cm x 62.5 cm) | Column | 40MPa | Concrete Rectangular | 625 | 625 | 3906.3 | 3150 | 1.23 | 3010.32 | G300E | 26174400 | 205.37 | G300E | 0 | 0
325 | Story18 | C25 | 40 MPa RC Column (62.5 cm x 62.5 cm) | Column | 40MPa | Concrete Rectangular | 625 | 625 | 3906.3 | 3150 | 1.23 | 3010.32 | G300E | 27522600 | 215.95 | G300E | 0 | 0
326 | Story18 | C26 | 40 MPa RC Column (62.5 cm x 62.5 cm) | Column | 40MPa | Concrete Rectangular | 625 | 625 | 3906.3 | 3150 | 1.23 | 3010.32 | G300E | 64851150 | 508.85 | G300E | 0 | 0
327 | Story18 | C27 | 40 MPa RC Column (62.5 cm x 62.5 cm) | Column | 40MPa | Concrete Rectangular | 625 | 625 | 3906.3 | 3150 | 1.23 | 3010.32 | G300E | 76503000 | 600.27 | G300E | 0 | 0
328 | Story18 | C28 | 40 MPa RC Column (62.5 cm x 62.5 cm) | Column | 40MPa | Concrete Rectangular | 625 | 625 | 3906.3 | 3150 | 1.23 | 3010.32 | G300E | 76435800 | 599.74 | G300E | 0 | 0
329 | Story18 | C29 | 40 MPa RC Column (62.5 cm x 62.5 cm) | Column | 40MPa | Concrete Rectangular | 625 | 625 | 3906.3 | 3150 | 1.23 | 3010.32 | G300E | 64634850 | 507.15 | G300E | 0 | 0
330 | Story18 | C3 | 40 MPa RC Column (62.5 cm x 62.5 cm) | Column | 40MPa | Concrete Rectangular | 625 | 625 | 3906.3 | 3150 | 1.23 | 3010.32 | G300E | 28233450 | 221.53 | G300E | 0 | 0
331 | Story18 | C30 | 40 MPa RC Column (62.5 cm x 62.5 cm) | Column | 40MPa | Concrete Rectangular | 625 | 625 | 3906.3 | 3150 | 1.23 | 3010.32 | G300E | 27571950 | 216.34 | G300E | 0 | 0
332 | Story18 | C31 | 40 MPa RC Column (62.5 cm x 62.5 cm) | Column | 40MPa | Concrete Rectangular | 625 | 625 | 3906.3 | 3150 | 1.23 | 3010.32 | G300E | 24429300 | 191.68 | G300E | 0 | 0
333 | Story18 | C32 | 40 MPa RC Column (62.5 cm x 62.5 cm) | Column | 40MPa | Concrete Rectangular | 625 | 625 | 3906.3 | 3150 | 1.23 | 3010.32 | G300E | 28726950 | 225.4 | G300E | 0 | 0
334 | Story18 | C33 | 40 MPa RC Column (62.5 cm x 62.5 cm) | Column | 40MPa | Concrete Rectangular | 625 | 625 | 3906.3 | 3150 | 1.23 | 3010.32 | G300E | 27660150 | 217.03 | G300E | 0 | 0
335 | Story18 | C34 | 40 MPa RC Column (62.5 cm x 62.5 cm) | Column | 40MPa | Concrete Rectangular | 625 | 625 | 3906.3 | 3150 | 1.23 | 3010.32 | G300E | 27655950 | 217 | G300E | 0 | 0
336 | Story18 | C35 | 40 MPa RC Column (62.5 cm x 62.5 cm) | Column | 40MPa | Concrete Rectangular | 625 | 625 | 3906.3 | 3150 | 1.23 | 3010.32 | G300E | 28720650 | 225.35 | G300E | 0 | 0
337 | Story18 | C36 | 40 MPa RC Column (62.5 cm x 62.5 cm) | Column | 40MPa | Concrete Rectangular | 625 | 625 | 3906.3 | 3150 | 1.23 | 3010.32 | G300E | 24449250 | 191.84 | G300E | 0 | 0
338 | Story18 | C4 | 40 MPa RC Column (62.5 cm x 62.5 cm) | Column | 40MPa | Concrete Rectangular | 625 | 625 | 3906.3 | 3150 | 1.23 | 3010.32 | G300E | 28238700 | 221.57 | G300E | 0 | 0
339 | Story18 | C5 | 40 MPa RC Column (62.5 cm x 62.5 cm) | Column | 40MPa | Concrete Rectangular | 625 | 625 | 3906.3 | 3150 | 1.23 | 3010.32 | G300E | 29497650 | 231.45 | G300E | 0 | 0
340 | Story18 | C6 | 40 MPa RC Column (62.5 cm x 62.5 cm) | Column | 40MPa | Concrete Rectangular | 625 | 625 | 3906.3 | 3150 | 1.23 | 3010.32 | G300E | 25624200 | 201.06 | G300E | 0 | 0
341 | Story18 | C7 | 40 MPa RC Column (62.5 cm x 62.5 cm) | Column | 40MPa | Concrete Rectangular | 625 | 625 | 3906.3 | 3150 | 1.23 | 3010.32 | G300E | 28018200 | 219.84 | G300E | 0 | 0
342 | Story18 | C8 | 40 MPa RC Column (62.5 cm x 62.5 cm) | Column | 40MPa | Concrete Rectangular | 625 | 625 | 3906.3 | 3150 | 1.23 | 3010.32 | G300E | 64960350 | 509.7 | G300E | 0 | 0
343 | Story18 | C9 | 40 MPa RC Column (62.5 cm x 62.5 cm) | Column | 40MPa | Concrete Rectangular | 625 | 625 | 3906.3 | 3150 | 1.23 | 3010.32 | G300E | 76605900 | 601.08 | G300E | 0 | 0
344 | Story19 | C1 | 40 MPa RC Column (60 cm x 60 cm) | Column | 40MPa | Concrete Rectangular | 600 | 600 | 3600 | 3125 | 1.12 | 2752.29 | G300E | 34087500 | 267.46 | G300E | 0 | 0
345 | Story19 | C10 | 40 MPa RC Column (60 cm x 60 cm) | Column | 40MPa | Concrete Rectangular | 600 | 600 | 3600 | 3125 | 1.12 | 2752.29 | G300E | 80351041.67 | 630.46 | G300E | 0 | 0
346 | Story19 | C11 | 40 MPa RC Column (60 cm x 60 cm) | Column | 40MPa | Concrete Rectangular | 600 | 600 | 3600 | 3125 | 1.12 | 2752.29 | G300E | 68580208.33 | 538.11 | G300E | 0 | 0
347 | Story19 | C12 | 40 MPa RC Column (60 cm x 60 cm) | Column | 40MPa | Concrete Rectangular | 600 | 600 | 3600 | 3125 | 1.12 | 2752.29 | G300E | 31321875 | 245.76 | G300E | 0 | 0
348 | Story19 | C13 | 40 MPa RC Column (60 cm x 60 cm) | Column | 40MPa | Concrete Rectangular | 600 | 600 | 3600 | 3125 | 1.12 | 2752.29 | G300E | 32802083.33 | 257.38 | G300E | 0 | 0
349 | Story19 | C14 | 40 MPa RC Column (60 cm x 60 cm) | Column | 40MPa | Concrete Rectangular | 600 | 600 | 3600 | 3125 | 1.12 | 2752.29 | G300E | 43920833.33 | 344.62 | G300E | 0 | 0
350 | Story19 | C17 | 40 MPa RC Column (60 cm x 60 cm) | Column | 40MPa | Concrete Rectangular | 600 | 600 | 3600 | 3125 | 1.12 | 2752.29 | G300E | 43921875 | 344.63 | G300E | 0 | 0
351 | Story19 | C18 | 40 MPa RC Column (60 cm x 60 cm) | Column | 40MPa | Concrete Rectangular | 600 | 600 | 3600 | 3125 | 1.12 | 2752.29 | G300E | 32825000 | 257.56 | G300E | 0 | 0
352 | Story19 | C19 | 40 MPa RC Column (60 cm x 60 cm) | Column | 40MPa | Concrete Rectangular | 600 | 600 | 3600 | 3125 | 1.12 | 2752.29 | G300E | 32680208.33 | 256.42 | G300E | 0 | 0
353 | Story19 | C2 | 40 MPa RC Column (60 cm x 60 cm) | Column | 40MPa | Concrete Rectangular | 600 | 600 | 3600 | 3125 | 1.12 | 2752.29 | G300E | 37583333.33 | 294.89 | G300E | 0 | 0
354 | Story19 | C20 | 40 MPa RC Column (60 cm x 60 cm) | Column | 40MPa | Concrete Rectangular | 600 | 600 | 3600 | 3125 | 1.12 | 2752.29 | G300E | 43882291.67 | 344.32 | G300E | 0 | 0
355 | Story19 | C23 | 40 MPa RC Column (60 cm x 60 cm) | Column | 40MPa | Concrete Rectangular | 600 | 600 | 3600 | 3125 | 1.12 | 2752.29 | G300E | 43812500 | 343.77 | G300E | 0 | 0
356 | Story19 | C24 | 40 MPa RC Column (60 cm x 60 cm) | Column | 40MPa | Concrete Rectangular | 600 | 600 | 3600 | 3125 | 1.12 | 2752.29 | G300E | 32709375 | 256.65 | G300E | 0 | 0
357 | Story19 | C25 | 40 MPa RC Column (60 cm x 60 cm) | Column | 40MPa | Concrete Rectangular | 600 | 600 | 3600 | 3125 | 1.12 | 2752.29 | G300E | 30807291.67 | 241.73 | G300E | 0 | 0
358 | Story19 | C26 | 40 MPa RC Column (60 cm x 60 cm) | Column | 40MPa | Concrete Rectangular | 600 | 600 | 3600 | 3125 | 1.12 | 2752.29 | G300E | 68462500 | 537.18 | G300E | 0 | 0
359 | Story19 | C27 | 40 MPa RC Column (60 cm x 60 cm) | Column | 40MPa | Concrete Rectangular | 600 | 600 | 3600 | 3125 | 1.12 | 2752.29 | G300E | 80262500 | 629.77 | G300E | 0 | 0
360 | Story19 | C28 | 40 MPa RC Column (60 cm x 60 cm) | Column | 40MPa | Concrete Rectangular | 600 | 600 | 3600 | 3125 | 1.12 | 2752.29 | G300E | 80202083.33 | 629.3 | G300E | 0 | 0
361 | Story19 | C29 | 40 MPa RC Column (60 cm x 60 cm) | Column | 40MPa | Concrete Rectangular | 600 | 600 | 3600 | 3125 | 1.12 | 2752.29 | G300E | 68280208.33 | 535.75 | G300E | 0 | 0
362 | Story19 | C3 | 40 MPa RC Column (60 cm x 60 cm) | Column | 40MPa | Concrete Rectangular | 600 | 600 | 3600 | 3125 | 1.12 | 2752.29 | G300E | 32446875 | 254.59 | G300E | 0 | 0
363 | Story19 | C30 | 40 MPa RC Column (60 cm x 60 cm) | Column | 40MPa | Concrete Rectangular | 600 | 600 | 3600 | 3125 | 1.12 | 2752.29 | G300E | 30744791.67 | 241.24 | G300E | 0 | 0
364 | Story19 | C31 | 40 MPa RC Column (60 cm x 60 cm) | Column | 40MPa | Concrete Rectangular | 600 | 600 | 3600 | 3125 | 1.12 | 2752.29 | G300E | 32998958.33 | 258.92 | G300E | 0 | 0
365 | Story19 | C32 | 40 MPa RC Column (60 cm x 60 cm) | Column | 40MPa | Concrete Rectangular | 600 | 600 | 3600 | 3125 | 1.12 | 2752.29 | G300E | 36720833.33 | 288.13 | G300E | 0 | 0
366 | Story19 | C33 | 40 MPa RC Column (60 cm x 60 cm) | Column | 40MPa | Concrete Rectangular | 600 | 600 | 3600 | 3125 | 1.12 | 2752.29 | G300E | 31784375 | 249.39 | G300E | 0 | 0
367 | Story19 | C34 | 40 MPa RC Column (60 cm x 60 cm) | Column | 40MPa | Concrete Rectangular | 600 | 600 | 3600 | 3125 | 1.12 | 2752.29 | G300E | 31767708.33 | 249.26 | G300E | 0 | 0
368 | Story19 | C35 | 40 MPa RC Column (60 cm x 60 cm) | Column | 40MPa | Concrete Rectangular | 600 | 600 | 3600 | 3125 | 1.12 | 2752.29 | G300E | 36617708.33 | 287.32 | G300E | 0 | 0
369 | Story19 | C36 | 40 MPa RC Column (60 cm x 60 cm) | Column | 40MPa | Concrete Rectangular | 600 | 600 | 3600 | 3125 | 1.12 | 2752.29 | G300E | 33015625 | 259.05 | G300E | 0 | 0
370 | Story19 | C4 | 40 MPa RC Column (60 cm x 60 cm) | Column | 40MPa | Concrete Rectangular | 600 | 600 | 3600 | 3125 | 1.12 | 2752.29 | G300E | 32417708.33 | 254.36 | G300E | 0 | 0
371 | Story19 | C5 | 40 MPa RC Column (60 cm x 60 cm) | Column | 40MPa | Concrete Rectangular | 600 | 600 | 3600 | 3125 | 1.12 | 2752.29 | G300E | 37532291.67 | 294.49 | G300E | 0 | 0
372 | Story19 | C6 | 40 MPa RC Column (60 cm x 60 cm) | Column | 40MPa | Concrete Rectangular | 600 | 600 | 3600 | 3125 | 1.12 | 2752.29 | G300E | 34105208.33 | 267.6 | G300E | 0 | 0
373 | Story19 | C7 | 40 MPa RC Column (60 cm x 60 cm) | Column | 40MPa | Concrete Rectangular | 600 | 600 | 3600 | 3125 | 1.12 | 2752.29 | G300E | 31300000 | 245.59 | G300E | 0 | 0
374 | Story19 | C8 | 40 MPa RC Column (60 cm x 60 cm) | Column | 40MPa | Concrete Rectangular | 600 | 600 | 3600 | 3125 | 1.12 | 2752.29 | G300E | 68577083.33 | 538.08 | G300E | 0 | 0
375 | Story19 | C9 | 40 MPa RC Column (60 cm x 60 cm) | Column | 40MPa | Concrete Rectangular | 600 | 600 | 3600 | 3125 | 1.12 | 2752.29 | G300E | 80354166.67 | 630.49 | G300E | 0 | 0
376 | Story2 | C1 | 40 MPa RC Column (77.5 cm x 77.5 cm) | Column | 40MPa | Concrete Rectangular | 775 | 775 | 6006.3 | 3225 | 1.94 | 4738.88 | G300E | 19369350 | 151.98 | G300E | 0 | 0
377 | Story2 | C10 | 40 MPa RC Column (77.5 cm x 77.5 cm) | Column | 40MPa | Concrete Rectangular | 775 | 775 | 6006.3 | 3225 | 1.94 | 4738.88 | G300E | 143824250 | 1128.5 | G300E | 0 | 0
378 | Story2 | C11 | 40 MPa RC Column (77.5 cm x 77.5 cm) | Column | 40MPa | Concrete Rectangular | 775 | 775 | 6006.3 | 3225 | 1.94 | 4738.88 | G300E | 126873650 | 995.5 | G300E | 0 | 0
379 | Story2 | C12 | 40 MPa RC Column (77.5 cm x 77.5 cm) | Column | 40MPa | Concrete Rectangular | 775 | 775 | 6006.3 | 3225 | 1.94 | 4738.88 | G300E | 31102975 | 244.05 | G300E | 0 | 0
380 | Story2 | C13 | 40 MPa RC Column (77.5 cm x 77.5 cm) | Column | 40MPa | Concrete Rectangular | 775 | 775 | 6006.3 | 3225 | 1.94 | 4738.88 | G300E | 27144825 | 212.99 | G300E | 0 | 0
381 | Story2 | C14 | 40 MPa RC Column (77.5 cm x 77.5 cm) | Column | 40MPa | Concrete Rectangular | 775 | 775 | 6006.3 | 3225 | 1.94 | 4738.88 | G300E | 91846925 | 720.67 | G300E | 0 | 0
382 | Story2 | C17 | 40 MPa RC Column (77.5 cm x 77.5 cm) | Column | 40MPa | Concrete Rectangular | 775 | 775 | 6006.3 | 3225 | 1.94 | 4738.88 | G300E | 91789950 | 720.22 | G300E | 0 | 0
383 | Story2 | C18 | 40 MPa RC Column (77.5 cm x 77.5 cm) | Column | 40MPa | Concrete Rectangular | 775 | 775 | 6006.3 | 3225 | 1.94 | 4738.88 | G300E | 27162885 | 213.13 | G300E | 0 | 0
384 | Story2 | C19 | 40 MPa RC Column (77.5 cm x 77.5 cm) | Column | 40MPa | Concrete Rectangular | 775 | 775 | 6006.3 | 3225 | 1.94 | 4738.88 | G300E | 27275760 | 214.02 | G300E | 0 | 0
385 | Story2 | C2 | 40 MPa RC Column (77.5 cm x 77.5 cm) | Column | 40MPa | Concrete Rectangular | 775 | 775 | 6006.3 | 3225 | 1.94 | 4738.88 | G300E | 31631445 | 248.19 | G300E | 0 | 0
386 | Story2 | C20 | 40 MPa RC Column (77.5 cm x 77.5 cm) | Column | 40MPa | Concrete Rectangular | 775 | 775 | 6006.3 | 3225 | 1.94 | 4738.88 | G300E | 91824350 | 720.49 | G300E | 0 | 0
387 | Story2 | C23 | 40 MPa RC Column (77.5 cm x 77.5 cm) | Column | 40MPa | Concrete Rectangular | 775 | 775 | 6006.3 | 3225 | 1.94 | 4738.88 | G300E | 91829725 | 720.53 | G300E | 0 | 0
388 | Story2 | C24 | 40 MPa RC Column (77.5 cm x 77.5 cm) | Column | 40MPa | Concrete Rectangular | 775 | 775 | 6006.3 | 3225 | 1.94 | 4738.88 | G300E | 27960750 | 219.39 | G300E | 0 | 0
389 | Story2 | C25 | 40 MPa RC Column (77.5 cm x 77.5 cm) | Column | 40MPa | Concrete Rectangular | 775 | 775 | 6006.3 | 3225 | 1.94 | 4738.88 | G300E | 31517925 | 247.3 | G300E | 0 | 0
390 | Story2 | C26 | 40 MPa RC Column (77.5 cm x 77.5 cm) | Column | 40MPa | Concrete Rectangular | 775 | 775 | 6006.3 | 3225 | 1.94 | 4738.88 | G300E | 126787650 | 994.82 | G300E | 0 | 0
391 | Story2 | C27 | 40 MPa RC Column (77.5 cm x 77.5 cm) | Column | 40MPa | Concrete Rectangular | 775 | 775 | 6006.3 | 3225 | 1.94 | 4738.88 | G300E | 143728575 | 1127.75 | G300E | 0 | 0
392 | Story2 | C28 | 40 MPa RC Column (77.5 cm x 77.5 cm) | Column | 40MPa | Concrete Rectangular | 775 | 775 | 6006.3 | 3225 | 1.94 | 4738.88 | G300E | 143647950 | 1127.12 | G300E | 0 | 0
393 | Story2 | C29 | 40 MPa RC Column (77.5 cm x 77.5 cm) | Column | 40MPa | Concrete Rectangular | 775 | 775 | 6006.3 | 3225 | 1.94 | 4738.88 | G300E | 126429675 | 992.01 | G300E | 0 | 0
394 | Story2 | C3 | 40 MPa RC Column (77.5 cm x 77.5 cm) | Column | 40MPa | Concrete Rectangular | 775 | 775 | 6006.3 | 3225 | 1.94 | 4738.88 | G300E | 35229900 | 276.43 | G300E | 0 | 0
395 | Story2 | C30 | 40 MPa RC Column (77.5 cm x 77.5 cm) | Column | 40MPa | Concrete Rectangular | 775 | 775 | 6006.3 | 3225 | 1.94 | 4738.88 | G300E | 31513625 | 247.27 | G300E | 0 | 0
396 | Story2 | C31 | 40 MPa RC Column (77.5 cm x 77.5 cm) | Column | 40MPa | Concrete Rectangular | 775 | 775 | 6006.3 | 3225 | 1.94 | 4738.88 | G300E | 19369350 | 151.98 | G300E | 0 | 0
397 | Story2 | C32 | 40 MPa RC Column (77.5 cm x 77.5 cm) | Column | 40MPa | Concrete Rectangular | 775 | 775 | 6006.3 | 3225 | 1.94 | 4738.88 | G300E | 32165505 | 252.38 | G300E | 0 | 0
398 | Story2 | C33 | 40 MPa RC Column (77.5 cm x 77.5 cm) | Column | 40MPa | Concrete Rectangular | 775 | 775 | 6006.3 | 3225 | 1.94 | 4738.88 | G300E | 35610450 | 279.41 | G300E | 0 | 0
399 | Story2 | C34 | 40 MPa RC Column (77.5 cm x 77.5 cm) | Column | 40MPa | Concrete Rectangular | 775 | 775 | 6006.3 | 3225 | 1.94 | 4738.88 | G300E | 35616900 | 279.46 | G300E | 0 | 0
400 | Story2 | C35 | 40 MPa RC Column (77.5 cm x 77.5 cm) | Column | 40MPa | Concrete Rectangular | 775 | 775 | 6006.3 | 3225 | 1.94 | 4738.88 | G300E | 32179050 | 252.49 | G300E | 0 | 0
401 | Story2 | C36 | 40 MPa RC Column (77.5 cm x 77.5 cm) | Column | 40MPa | Concrete Rectangular | 775 | 775 | 6006.3 | 3225 | 1.94 | 4738.88 | G300E | 19369350 | 151.98 | G300E | 0 | 0
402 | Story2 | C4 | 40 MPa RC Column (77.5 cm x 77.5 cm) | Column | 40MPa | Concrete Rectangular | 775 | 775 | 6006.3 | 3225 | 1.94 | 4738.88 | G300E | 35240650 | 276.51 | G300E | 0 | 0
403 | Story2 | C5 | 40 MPa RC Column (77.5 cm x 77.5 cm) | Column | 40MPa | Concrete Rectangular | 775 | 775 | 6006.3 | 3225 | 1.94 | 4738.88 | G300E | 31646925 | 248.31 | G300E | 0 | 0
404 | Story2 | C6 | 40 MPa RC Column (77.5 cm x 77.5 cm) | Column | 40MPa | Concrete Rectangular | 775 | 775 | 6006.3 | 3225 | 1.94 | 4738.88 | G300E | 19369350 | 151.98 | G300E | 0 | 0
405 | Story2 | C7 | 40 MPa RC Column (77.5 cm x 77.5 cm) | Column | 40MPa | Concrete Rectangular | 775 | 775 | 6006.3 | 3225 | 1.94 | 4738.88 | G300E | 31087925 | 243.93 | G300E | 0 | 0
406 | Story2 | C8 | 40 MPa RC Column (77.5 cm x 77.5 cm) | Column | 40MPa | Concrete Rectangular | 775 | 775 | 6006.3 | 3225 | 1.94 | 4738.88 | G300E | 126871500 | 995.48 | G300E | 0 | 0
407 | Story2 | C9 | 40 MPa RC Column (77.5 cm x 77.5 cm) | Column | 40MPa | Concrete Rectangular | 775 | 775 | 6006.3 | 3225 | 1.94 | 4738.88 | G300E | 143827475 | 1128.52 | G300E | 0 | 0
408 | Story20 | C1 | 40 MPa RC Column (60 cm x 60 cm) | Column | 40MPa | Concrete Rectangular | 600 | 600 | 3600 | 3125 | 1.12 | 2752.29 | G300E | 30735416.67 | 241.16 | G300E | 0 | 0
409 | Story20 | C10 | 40 MPa RC Column (60 cm x 60 cm) | Column | 40MPa | Concrete Rectangular | 600 | 600 | 3600 | 3125 | 1.12 | 2752.29 | G300E | 72057291.67 | 565.39 | G300E | 0 | 0
410 | Story20 | C11 | 40 MPa RC Column (60 cm x 60 cm) | Column | 40MPa | Concrete Rectangular | 600 | 600 | 3600 | 3125 | 1.12 | 2752.29 | G300E | 61239583.33 | 480.51 | G300E | 0 | 0
411 | Story20 | C12 | 40 MPa RC Column (60 cm x 60 cm) | Column | 40MPa | Concrete Rectangular | 600 | 600 | 3600 | 3125 | 1.12 | 2752.29 | G300E | 26329166.67 | 206.59 | G300E | 0 | 0
412 | Story20 | C13 | 40 MPa RC Column (60 cm x 60 cm) | Column | 40MPa | Concrete Rectangular | 600 | 600 | 3600 | 3125 | 1.12 | 2752.29 | G300E | 27327083.33 | 214.42 | G300E | 0 | 0
413 | Story20 | C14 | 40 MPa RC Column (60 cm x 60 cm) | Column | 40MPa | Concrete Rectangular | 600 | 600 | 3600 | 3125 | 1.12 | 2752.29 | G300E | 36830208.33 | 288.98 | G300E | 0 | 0
414 | Story20 | C17 | 40 MPa RC Column (60 cm x 60 cm) | Column | 40MPa | Concrete Rectangular | 600 | 600 | 3600 | 3125 | 1.12 | 2752.29 | G300E | 36832291.67 | 289 | G300E | 0 | 0
415 | Story20 | C18 | 40 MPa RC Column (60 cm x 60 cm) | Column | 40MPa | Concrete Rectangular | 600 | 600 | 3600 | 3125 | 1.12 | 2752.29 | G300E | 27352083.33 | 214.61 | G300E | 0 | 0
416 | Story20 | C19 | 40 MPa RC Column (60 cm x 60 cm) | Column | 40MPa | Concrete Rectangular | 600 | 600 | 3600 | 3125 | 1.12 | 2752.29 | G300E | 27197916.67 | 213.4 | G300E | 0 | 0
417 | Story20 | C2 | 40 MPa RC Column (60 cm x 60 cm) | Column | 40MPa | Concrete Rectangular | 600 | 600 | 3600 | 3125 | 1.12 | 2752.29 | G300E | 29175000 | 228.92 | G300E | 0 | 0
418 | Story20 | C20 | 40 MPa RC Column (60 cm x 60 cm) | Column | 40MPa | Concrete Rectangular | 600 | 600 | 3600 | 3125 | 1.12 | 2752.29 | G300E | 36791666.67 | 288.68 | G300E | 0 | 0
419 | Story20 | C23 | 40 MPa RC Column (60 cm x 60 cm) | Column | 40MPa | Concrete Rectangular | 600 | 600 | 3600 | 3125 | 1.12 | 2752.29 | G300E | 36768750 | 288.5 | G300E | 0 | 0
420 | Story20 | C24 | 40 MPa RC Column (60 cm x 60 cm) | Column | 40MPa | Concrete Rectangular | 600 | 600 | 3600 | 3125 | 1.12 | 2752.29 | G300E | 27254166.67 | 213.85 | G300E | 0 | 0
421 | Story20 | C25 | 40 MPa RC Column (60 cm x 60 cm) | Column | 40MPa | Concrete Rectangular | 600 | 600 | 3600 | 3125 | 1.12 | 2752.29 | G300E | 26095833.33 | 204.76 | G300E | 0 | 0
422 | Story20 | C26 | 40 MPa RC Column (60 cm x 60 cm) | Column | 40MPa | Concrete Rectangular | 600 | 600 | 3600 | 3125 | 1.12 | 2752.29 | G300E | 61139583.33 | 479.72 | G300E | 0 | 0
423 | Story20 | C27 | 40 MPa RC Column (60 cm x 60 cm) | Column | 40MPa | Concrete Rectangular | 600 | 600 | 3600 | 3125 | 1.12 | 2752.29 | G300E | 71966666.67 | 564.68 | G300E | 0 | 0
424 | Story20 | C28 | 40 MPa RC Column (60 cm x 60 cm) | Column | 40MPa | Concrete Rectangular | 600 | 600 | 3600 | 3125 | 1.12 | 2752.29 | G300E | 71900000 | 564.15 | G300E | 0 | 0
425 | Story20 | C29 | 40 MPa RC Column (60 cm x 60 cm) | Column | 40MPa | Concrete Rectangular | 600 | 600 | 3600 | 3125 | 1.12 | 2752.29 | G300E | 61026041.67 | 478.83 | G300E | 0 | 0
426 | Story20 | C3 | 40 MPa RC Column (60 cm x 60 cm) | Column | 40MPa | Concrete Rectangular | 600 | 600 | 3600 | 3125 | 1.12 | 2752.29 | G300E | 27063541.67 | 212.35 | G300E | 0 | 0
427 | Story20 | C30 | 40 MPa RC Column (60 cm x 60 cm) | Column | 40MPa | Concrete Rectangular | 600 | 600 | 3600 | 3125 | 1.12 | 2752.29 | G300E | 26127083.33 | 205 | G300E | 0 | 0
428 | Story20 | C31 | 40 MPa RC Column (60 cm x 60 cm) | Column | 40MPa | Concrete Rectangular | 600 | 600 | 3600 | 3125 | 1.12 | 2752.29 | G300E | 29658333.33 | 232.71 | G300E | 0 | 0
429 | Story20 | C32 | 40 MPa RC Column (60 cm x 60 cm) | Column | 40MPa | Concrete Rectangular | 600 | 600 | 3600 | 3125 | 1.12 | 2752.29 | G300E | 28442708.33 | 223.17 | G300E | 0 | 0
430 | Story20 | C33 | 40 MPa RC Column (60 cm x 60 cm) | Column | 40MPa | Concrete Rectangular | 600 | 600 | 3600 | 3125 | 1.12 | 2752.29 | G300E | 26734375 | 209.77 | G300E | 0 | 0
431 | Story20 | C34 | 40 MPa RC Column (60 cm x 60 cm) | Column | 40MPa | Concrete Rectangular | 600 | 600 | 3600 | 3125 | 1.12 | 2752.29 | G300E | 26729166.67 | 209.73 | G300E | 0 | 0
432 | Story20 | C35 | 40 MPa RC Column (60 cm x 60 cm) | Column | 40MPa | Concrete Rectangular | 600 | 600 | 3600 | 3125 | 1.12 | 2752.29 | G300E | 28436458.33 | 223.12 | G300E | 0 | 0
433 | Story20 | C36 | 40 MPa RC Column (60 cm x 60 cm) | Column | 40MPa | Concrete Rectangular | 600 | 600 | 3600 | 3125 | 1.12 | 2752.29 | G300E | 29671875 | 232.82 | G300E | 0 | 0
434 | Story20 | C4 | 40 MPa RC Column (60 cm x 60 cm) | Column | 40MPa | Concrete Rectangular | 600 | 600 | 3600 | 3125 | 1.12 | 2752.29 | G300E | 27065625 | 212.37 | G300E | 0 | 0
435 | Story20 | C5 | 40 MPa RC Column (60 cm x 60 cm) | Column | 40MPa | Concrete Rectangular | 600 | 600 | 3600 | 3125 | 1.12 | 2752.29 | G300E | 29191666.67 | 229.05 | G300E | 0 | 0
436 | Story20 | C6 | 40 MPa RC Column (60 cm x 60 cm) | Column | 40MPa | Concrete Rectangular | 600 | 600 | 3600 | 3125 | 1.12 | 2752.29 | G300E | 30752083.33 | 241.29 | G300E | 0 | 0
437 | Story20 | C7 | 40 MPa RC Column (60 cm x 60 cm) | Column | 40MPa | Concrete Rectangular | 600 | 600 | 3600 | 3125 | 1.12 | 2752.29 | G300E | 26316666.67 | 206.49 | G300E | 0 | 0
438 | Story20 | C8 | 40 MPa RC Column (60 cm x 60 cm) | Column | 40MPa | Concrete Rectangular | 600 | 600 | 3600 | 3125 | 1.12 | 2752.29 | G300E | 61237500 | 480.49 | G300E | 0 | 0
439 | Story20 | C9 | 40 MPa RC Column (60 cm x 60 cm) | Column | 40MPa | Concrete Rectangular | 600 | 600 | 3600 | 3125 | 1.12 | 2752.29 | G300E | 72059375 | 565.4 | G300E | 0 | 0
440 | Story21 | C1 | 40 MPa RC Column (57.5 cm x 57.5 cm) | Column | 40MPa | Concrete Rectangular | 575 | 575 | 3306.3 | 3125 | 1.03 | 2527.71 | G300E | 40247916.67 | 315.8 | G300E | 0 | 0
441 | Story21 | C10 | 40 MPa RC Column (57.5 cm x 57.5 cm) | Column | 40MPa | Concrete Rectangular | 575 | 575 | 3306.3 | 3125 | 1.03 | 2527.71 | G300E | 75982291.67 | 596.19 | G300E | 0 | 0
442 | Story21 | C11 | 40 MPa RC Column (57.5 cm x 57.5 cm) | Column | 40MPa | Concrete Rectangular | 575 | 575 | 3306.3 | 3125 | 1.03 | 2527.71 | G300E | 65366666.67 | 512.89 | G300E | 0 | 0
443 | Story21 | C12 | 40 MPa RC Column (57.5 cm x 57.5 cm) | Column | 40MPa | Concrete Rectangular | 575 | 575 | 3306.3 | 3125 | 1.03 | 2527.71 | G300E | 32148958.33 | 252.25 | G300E | 0 | 0
444 | Story21 | C13 | 40 MPa RC Column (57.5 cm x 57.5 cm) | Column | 40MPa | Concrete Rectangular | 575 | 575 | 3306.3 | 3125 | 1.03 | 2527.71 | G300E | 30525000 | 239.51 | G300E | 0 | 0
445 | Story21 | C14 | 40 MPa RC Column (57.5 cm x 57.5 cm) | Column | 40MPa | Concrete Rectangular | 575 | 575 | 3306.3 | 3125 | 1.03 | 2527.71 | G300E | 41553125 | 326.04 | G300E | 0 | 0
446 | Story21 | C17 | 40 MPa RC Column (57.5 cm x 57.5 cm) | Column | 40MPa | Concrete Rectangular | 575 | 575 | 3306.3 | 3125 | 1.03 | 2527.71 | G300E | 41557291.67 | 326.07 | G300E | 0 | 0
447 | Story21 | C18 | 40 MPa RC Column (57.5 cm x 57.5 cm) | Column | 40MPa | Concrete Rectangular | 575 | 575 | 3306.3 | 3125 | 1.03 | 2527.71 | G300E | 30537500 | 239.61 | G300E | 0 | 0
448 | Story21 | C19 | 40 MPa RC Column (57.5 cm x 57.5 cm) | Column | 40MPa | Concrete Rectangular | 575 | 575 | 3306.3 | 3125 | 1.03 | 2527.71 | G300E | 30451041.67 | 238.93 | G300E | 0 | 0
449 | Story21 | C2 | 40 MPa RC Column (57.5 cm x 57.5 cm) | Column | 40MPa | Concrete Rectangular | 575 | 575 | 3306.3 | 3125 | 1.03 | 2527.71 | G300E | 32180208.33 | 252.5 | G300E | 0 | 0
450 | Story21 | C20 | 40 MPa RC Column (57.5 cm x 57.5 cm) | Column | 40MPa | Concrete Rectangular | 575 | 575 | 3306.3 | 3125 | 1.03 | 2527.71 | G300E | 41519791.67 | 325.78 | G300E | 0 | 0
451 | Story21 | C23 | 40 MPa RC Column (57.5 cm x 57.5 cm) | Column | 40MPa | Concrete Rectangular | 575 | 575 | 3306.3 | 3125 | 1.03 | 2527.71 | G300E | 41472916.67 | 325.41 | G300E | 0 | 0
452 | Story21 | C24 | 40 MPa RC Column (57.5 cm x 57.5 cm) | Column | 40MPa | Concrete Rectangular | 575 | 575 | 3306.3 | 3125 | 1.03 | 2527.71 | G300E | 30446875 | 238.9 | G300E | 0 | 0
453 | Story21 | C25 | 40 MPa RC Column (57.5 cm x 57.5 cm) | Column | 40MPa | Concrete Rectangular | 575 | 575 | 3306.3 | 3125 | 1.03 | 2527.71 | G300E | 31900000 | 250.3 | G300E | 0 | 0
454 | Story21 | C26 | 40 MPa RC Column (57.5 cm x 57.5 cm) | Column | 40MPa | Concrete Rectangular | 575 | 575 | 3306.3 | 3125 | 1.03 | 2527.71 | G300E | 65263541.67 | 512.08 | G300E | 0 | 0
455 | Story21 | C27 | 40 MPa RC Column (57.5 cm x 57.5 cm) | Column | 40MPa | Concrete Rectangular | 575 | 575 | 3306.3 | 3125 | 1.03 | 2527.71 | G300E | 75903125 | 595.56 | G300E | 0 | 0
456 | Story21 | C28 | 40 MPa RC Column (57.5 cm x 57.5 cm) | Column | 40MPa | Concrete Rectangular | 575 | 575 | 3306.3 | 3125 | 1.03 | 2527.71 | G300E | 75845833.33 | 595.11 | G300E | 0 | 0
457 | Story21 | C29 | 40 MPa RC Column (57.5 cm x 57.5 cm) | Column | 40MPa | Concrete Rectangular | 575 | 575 | 3306.3 | 3125 | 1.03 | 2527.71 | G300E | 65116666.67 | 510.93 | G300E | 0 | 0
458 | Story21 | C3 | 40 MPa RC Column (57.5 cm x 57.5 cm) | Column | 40MPa | Concrete Rectangular | 575 | 575 | 3306.3 | 3125 | 1.03 | 2527.71 | G300E | 32933333.33 | 258.41 | G300E | 0 | 0
459 | Story21 | C30 | 40 MPa RC Column (57.5 cm x 57.5 cm) | Column | 40MPa | Concrete Rectangular | 575 | 575 | 3306.3 | 3125 | 1.03 | 2527.71 | G300E | 31927083.33 | 250.51 | G300E | 0 | 0
460 | Story21 | C31 | 40 MPa RC Column (57.5 cm x 57.5 cm) | Column | 40MPa | Concrete Rectangular | 575 | 575 | 3306.3 | 3125 | 1.03 | 2527.71 | G300E | 39151041.67 | 307.19 | G300E | 0 | 0
461 | Story21 | C32 | 40 MPa RC Column (57.5 cm x 57.5 cm) | Column | 40MPa | Concrete Rectangular | 575 | 575 | 3306.3 | 3125 | 1.03 | 2527.71 | G300E | 31743750 | 249.07 | G300E | 0 | 0
462 | Story21 | C33 | 40 MPa RC Column (57.5 cm x 57.5 cm) | Column | 40MPa | Concrete Rectangular | 575 | 575 | 3306.3 | 3125 | 1.03 | 2527.71 | G300E | 32588541.67 | 255.7 | G300E | 0 | 0
463 | Story21 | C34 | 40 MPa RC Column (57.5 cm x 57.5 cm) | Column | 40MPa | Concrete Rectangular | 575 | 575 | 3306.3 | 3125 | 1.03 | 2527.71 | G300E | 32582291.67 | 255.65 | G300E | 0 | 0
464 | Story21 | C35 | 40 MPa RC Column (57.5 cm x 57.5 cm) | Column | 40MPa | Concrete Rectangular | 575 | 575 | 3306.3 | 3125 | 1.03 | 2527.71 | G300E | 31745833.33 | 249.09 | G300E | 0 | 0
465 | Story21 | C36 | 40 MPa RC Column (57.5 cm x 57.5 cm) | Column | 40MPa | Concrete Rectangular | 575 | 575 | 3306.3 | 3125 | 1.03 | 2527.71 | G300E | 39166666.67 | 307.32 | G300E | 0 | 0
466 | Story21 | C4 | 40 MPa RC Column (57.5 cm x 57.5 cm) | Column | 40MPa | Concrete Rectangular | 575 | 575 | 3306.3 | 3125 | 1.03 | 2527.71 | G300E | 32935416.67 | 258.42 | G300E | 0 | 0
467 | Story21 | C5 | 40 MPa RC Column (57.5 cm x 57.5 cm) | Column | 40MPa | Concrete Rectangular | 575 | 575 | 3306.3 | 3125 | 1.03 | 2527.71 | G300E | 32181250 | 252.51 | G300E | 0 | 0
468 | Story21 | C6 | 40 MPa RC Column (57.5 cm x 57.5 cm) | Column | 40MPa | Concrete Rectangular | 575 | 575 | 3306.3 | 3125 | 1.03 | 2527.71 | G300E | 40263541.67 | 315.92 | G300E | 0 | 0
469 | Story21 | C7 | 40 MPa RC Column (57.5 cm x 57.5 cm) | Column | 40MPa | Concrete Rectangular | 575 | 575 | 3306.3 | 3125 | 1.03 | 2527.71 | G300E | 32135416.67 | 252.15 | G300E | 0 | 0
470 | Story21 | C8 | 40 MPa RC Column (57.5 cm x 57.5 cm) | Column | 40MPa | Concrete Rectangular | 575 | 575 | 3306.3 | 3125 | 1.03 | 2527.71 | G300E | 65364583.33 | 512.87 | G300E | 0 | 0
471 | Story21 | C9 | 40 MPa RC Column (57.5 cm x 57.5 cm) | Column | 40MPa | Concrete Rectangular | 575 | 575 | 3306.3 | 3125 | 1.03 | 2527.71 | G300E | 75983333.33 | 596.19 | G300E | 0 | 0
472 | Story21 | D13 | 40 MPa RC Column (92.5 cm x 92.5 cm) | Column | 40MPa | Concrete Rectangular | 925 | 925 | 8556.3 | 29702.7 | 25.41 | 62175.84 | G300E | 1991796230.92 | 15628.37 | G300E | 0 | 0
473 | Story21 | D14 | 40 MPa RC Column (95 cm x 95 cm) | Column | 40MPa | Concrete Rectangular | 950 | 950 | 9025 | 25104.8 | 22.66 | 55430.17 | G300E | 1484863145.27 | 11650.79 | G300E | 0 | 0
474 | Story21 | D15 | 40 MPa RC Column (92.5 cm x 92.5 cm) | Column | 40MPa | Concrete Rectangular | 925 | 925 | 8556.3 | 29702.7 | 25.41 | 62175.84 | G300E | 1991563559.78 | 15626.55 | G300E | 0 | 0
475 | Story21 | D16 | 40 MPa RC Column (95 cm x 95 cm) | Column | 40MPa | Concrete Rectangular | 950 | 950 | 9025 | 25104.8 | 22.66 | 55430.17 | G300E | 1485195783.87 | 11653.4 | G300E | 0 | 0
476 | Story21 | D17 | 40 MPa RC Column (92.5 cm x 92.5 cm) | Column | 40MPa | Concrete Rectangular | 925 | 925 | 8556.3 | 25104.8 | 21.48 | 52551.18 | G300E | 1652257767.53 | 12964.23 | G300E | 0 | 0
477 | Story21 | D18 | 40 MPa RC Column (92.5 cm x 92.5 cm) | Column | 40MPa | Concrete Rectangular | 925 | 925 | 8556.3 | 25104.8 | 21.48 | 52551.18 | G300E | 1643759792.73 | 12897.55 | G300E | 0 | 0
478 | Story21 | D19 | 40 MPa RC Column (92.5 cm x 92.5 cm) | Column | 40MPa | Concrete Rectangular | 925 | 925 | 8556.3 | 25104.8 | 21.48 | 52551.18 | G300E | 1652316345.4 | 12964.69 | G300E | 0 | 0
479 | Story21 | D20 | 40 MPa RC Column (92.5 cm x 92.5 cm) | Column | 40MPa | Concrete Rectangular | 925 | 925 | 8556.3 | 25104.8 | 21.48 | 52551.18 | G300E | 1643736780 | 12897.37 | G300E | 0 | 0
480 | Story21 | D21 | 40 MPa RC Column (95 cm x 95 cm) | Column | 40MPa | Concrete Rectangular | 950 | 950 | 9025 | 25104.8 | 22.66 | 55430.17 | G300E | 1480760602.53 | 11618.6 | G300E | 0 | 0
481 | Story21 | D22 | 40 MPa RC Column (95 cm x 95 cm) | Column | 40MPa | Concrete Rectangular | 950 | 950 | 9025 | 29702.7 | 26.81 | 65582.11 | G300E | 1984922531.1 | 15574.44 | G300E | 0 | 0
482 | Story21 | D23 | 40 MPa RC Column (95 cm x 95 cm) | Column | 40MPa | Concrete Rectangular | 950 | 950 | 9025 | 25104.8 | 22.66 | 55430.17 | G300E | 1481233409.6 | 11622.31 | G300E | 0 | 0
483 | Story21 | D24 | 40 MPa RC Column (95 cm x 95 cm) | Column | 40MPa | Concrete Rectangular | 950 | 950 | 9025 | 29702.7 | 26.81 | 65582.11 | G300E | 1983897787.95 | 15566.4 | G300E | 0 | 0
484 | Story22 | C1 | 40 MPa RC Column (57.5 cm x 57.5 cm) | Column | 40MPa | Concrete Rectangular | 575 | 575 | 3306.3 | 3125 | 1.03 | 2527.71 | G300E | 19353125 | 151.85 | G300E | 0 | 0
485 | Story22 | C10 | 40 MPa RC Column (57.5 cm x 57.5 cm) | Column | 40MPa | Concrete Rectangular | 575 | 575 | 3306.3 | 3125 | 1.03 | 2527.71 | G300E | 68060416.67 | 534.03 | G300E | 0 | 0
486 | Story22 | C11 | 40 MPa RC Column (57.5 cm x 57.5 cm) | Column | 40MPa | Concrete Rectangular | 575 | 575 | 3306.3 | 3125 | 1.03 | 2527.71 | G300E | 57461458.33 | 450.86 | G300E | 0 | 0
487 | Story22 | C12 | 40 MPa RC Column (57.5 cm x 57.5 cm) | Column | 40MPa | Concrete Rectangular | 575 | 575 | 3306.3 | 3125 | 1.03 | 2527.71 | G300E | 24714583.33 | 193.92 | G300E | 0 | 0
488 | Story22 | C13 | 40 MPa RC Column (57.5 cm x 57.5 cm) | Column | 40MPa | Concrete Rectangular | 575 | 575 | 3306.3 | 3125 | 1.03 | 2527.71 | G300E | 25216666.67 | 197.86 | G300E | 0 | 0
489 | Story22 | C14 | 40 MPa RC Column (57.5 cm x 57.5 cm) | Column | 40MPa | Concrete Rectangular | 575 | 575 | 3306.3 | 3125 | 1.03 | 2527.71 | G300E | 34641666.67 | 271.81 | G300E | 0 | 0
490 | Story22 | C17 | 40 MPa RC Column (57.5 cm x 57.5 cm) | Column | 40MPa | Concrete Rectangular | 575 | 575 | 3306.3 | 3125 | 1.03 | 2527.71 | G300E | 34647916.67 | 271.86 | G300E | 0 | 0
491 | Story22 | C18 | 40 MPa RC Column (57.5 cm x 57.5 cm) | Column | 40MPa | Concrete Rectangular | 575 | 575 | 3306.3 | 3125 | 1.03 | 2527.71 | G300E | 25232291.67 | 197.98 | G300E | 0 | 0
492 | Story22 | C19 | 40 MPa RC Column (57.5 cm x 57.5 cm) | Column | 40MPa | Concrete Rectangular | 575 | 575 | 3306.3 | 3125 | 1.03 | 2527.71 | G300E | 25138541.67 | 197.25 | G300E | 0 | 0
493 | Story22 | C2 | 40 MPa RC Column (57.5 cm x 57.5 cm) | Column | 40MPa | Concrete Rectangular | 575 | 575 | 3306.3 | 3125 | 1.03 | 2527.71 | G300E | 26215625 | 205.7 | G300E | 0 | 0
494 | Story22 | C20 | 40 MPa RC Column (57.5 cm x 57.5 cm) | Column | 40MPa | Concrete Rectangular | 575 | 575 | 3306.3 | 3125 | 1.03 | 2527.71 | G300E | 34608333.33 | 271.55 | G300E | 0 | 0
495 | Story22 | C23 | 40 MPa RC Column (57.5 cm x 57.5 cm) | Column | 40MPa | Concrete Rectangular | 575 | 575 | 3306.3 | 3125 | 1.03 | 2527.71 | G300E | 34526041.67 | 270.9 | G300E | 0 | 0
496 | Story22 | C24 | 40 MPa RC Column (57.5 cm x 57.5 cm) | Column | 40MPa | Concrete Rectangular | 575 | 575 | 3306.3 | 3125 | 1.03 | 2527.71 | G300E | 25148958.33 | 197.33 | G300E | 0 | 0
497 | Story22 | C25 | 40 MPa RC Column (57.5 cm x 57.5 cm) | Column | 40MPa | Concrete Rectangular | 575 | 575 | 3306.3 | 3125 | 1.03 | 2527.71 | G300E | 24477083.33 | 192.06 | G300E | 0 | 0
498 | Story22 | C26 | 40 MPa RC Column (57.5 cm x 57.5 cm) | Column | 40MPa | Concrete Rectangular | 575 | 575 | 3306.3 | 3125 | 1.03 | 2527.71 | G300E | 57373958.33 | 450.18 | G300E | 0 | 0
499 | Story22 | C27 | 40 MPa RC Column (57.5 cm x 57.5 cm) | Column | 40MPa | Concrete Rectangular | 575 | 575 | 3306.3 | 3125 | 1.03 | 2527.71 | G300E | 67976041.67 | 533.37 | G300E | 0 | 0
500 | Story22 | C28 | 40 MPa RC Column (57.5 cm x 57.5 cm) | Column | 40MPa | Concrete Rectangular | 575 | 575 | 3306.3 | 3125 | 1.03 | 2527.71 | G300E | 67918750 | 532.92 | G300E | 0 | 0
501 | Story22 | C29 | 40 MPa RC Column (57.5 cm x 57.5 cm) | Column | 40MPa | Concrete Rectangular | 575 | 575 | 3306.3 | 3125 | 1.03 | 2527.71 | G300E | 57223958.33 | 449 | G300E | 0 | 0
502 | Story22 | C3 | 40 MPa RC Column (57.5 cm x 57.5 cm) | Column | 40MPa | Concrete Rectangular | 575 | 575 | 3306.3 | 3125 | 1.03 | 2527.71 | G300E | 26758333.33 | 209.96 | G300E | 0 | 0
503 | Story22 | C30 | 40 MPa RC Column (57.5 cm x 57.5 cm) | Column | 40MPa | Concrete Rectangular | 575 | 575 | 3306.3 | 3125 | 1.03 | 2527.71 | G300E | 24507291.67 | 192.29 | G300E | 0 | 0
504 | Story22 | C31 | 40 MPa RC Column (57.5 cm x 57.5 cm) | Column | 40MPa | Concrete Rectangular | 575 | 575 | 3306.3 | 3125 | 1.03 | 2527.71 | G300E | 19608333.33 | 153.85 | G300E | 0 | 0
505 | Story22 | C32 | 40 MPa RC Column (57.5 cm x 57.5 cm) | Column | 40MPa | Concrete Rectangular | 575 | 575 | 3306.3 | 3125 | 1.03 | 2527.71 | G300E | 25816666.67 | 202.57 | G300E | 0 | 0
506 | Story22 | C33 | 40 MPa RC Column (57.5 cm x 57.5 cm) | Column | 40MPa | Concrete Rectangular | 575 | 575 | 3306.3 | 3125 | 1.03 | 2527.71 | G300E | 26437500 | 207.44 | G300E | 0 | 0
507 | Story22 | C34 | 40 MPa RC Column (57.5 cm x 57.5 cm) | Column | 40MPa | Concrete Rectangular | 575 | 575 | 3306.3 | 3125 | 1.03 | 2527.71 | G300E | 26431250 | 207.39 | G300E | 0 | 0
508 | Story22 | C35 | 40 MPa RC Column (57.5 cm x 57.5 cm) | Column | 40MPa | Concrete Rectangular | 575 | 575 | 3306.3 | 3125 | 1.03 | 2527.71 | G300E | 25821875 | 202.61 | G300E | 0 | 0
509 | Story22 | C36 | 40 MPa RC Column (57.5 cm x 57.5 cm) | Column | 40MPa | Concrete Rectangular | 575 | 575 | 3306.3 | 3125 | 1.03 | 2527.71 | G300E | 19623958.33 | 153.98 | G300E | 0 | 0
510 | Story22 | C4 | 40 MPa RC Column (57.5 cm x 57.5 cm) | Column | 40MPa | Concrete Rectangular | 575 | 575 | 3306.3 | 3125 | 1.03 | 2527.71 | G300E | 26759375 | 209.96 | G300E | 0 | 0
511 | Story22 | C5 | 40 MPa RC Column (57.5 cm x 57.5 cm) | Column | 40MPa | Concrete Rectangular | 575 | 575 | 3306.3 | 3125 | 1.03 | 2527.71 | G300E | 26216666.67 | 205.71 | G300E | 0 | 0
512 | Story22 | C6 | 40 MPa RC Column (57.5 cm x 57.5 cm) | Column | 40MPa | Concrete Rectangular | 575 | 575 | 3306.3 | 3125 | 1.03 | 2527.71 | G300E | 19365625 | 151.95 | G300E | 0 | 0
513 | Story22 | C7 | 40 MPa RC Column (57.5 cm x 57.5 cm) | Column | 40MPa | Concrete Rectangular | 575 | 575 | 3306.3 | 3125 | 1.03 | 2527.71 | G300E | 24701041.67 | 193.81 | G300E | 0 | 0
514 | Story22 | C8 | 40 MPa RC Column (57.5 cm x 57.5 cm) | Column | 40MPa | Concrete Rectangular | 575 | 575 | 3306.3 | 3125 | 1.03 | 2527.71 | G300E | 57460416.67 | 450.86 | G300E | 0 | 0
515 | Story22 | C9 | 40 MPa RC Column (57.5 cm x 57.5 cm) | Column | 40MPa | Concrete Rectangular | 575 | 575 | 3306.3 | 3125 | 1.03 | 2527.71 | G300E | 68062500 | 534.04 | G300E | 0 | 0
516 | Story23 | C1 | 40 MPa RC Column (55 cm x 55 cm) | Column | 40MPa | Concrete Rectangular | 550 | 550 | 3025 | 3125 | 0.95 | 2312.69 | G300E | 28711458.33 | 225.28 | G300E | 0 | 0
517 | Story23 | C10 | 40 MPa RC Column (55 cm x 55 cm) | Column | 40MPa | Concrete Rectangular | 550 | 550 | 3025 | 3125 | 0.95 | 2312.69 | G300E | 71372916.67 | 560.02 | G300E | 0 | 0
518 | Story23 | C11 | 40 MPa RC Column (55 cm x 55 cm) | Column | 40MPa | Concrete Rectangular | 550 | 550 | 3025 | 3125 | 0.95 | 2312.69 | G300E | 61387500 | 481.67 | G300E | 0 | 0
519 | Story23 | C12 | 40 MPa RC Column (55 cm x 55 cm) | Column | 40MPa | Concrete Rectangular | 550 | 550 | 3025 | 3125 | 0.95 | 2312.69 | G300E | 29336458.33 | 230.18 | G300E | 0 | 0
520 | Story23 | C13 | 40 MPa RC Column (55 cm x 55 cm) | Column | 40MPa | Concrete Rectangular | 550 | 550 | 3025 | 3125 | 0.95 | 2312.69 | G300E | 29241666.67 | 229.44 | G300E | 0 | 0
521 | Story23 | C14 | 40 MPa RC Column (55 cm x 55 cm) | Column | 40MPa | Concrete Rectangular | 550 | 550 | 3025 | 3125 | 0.95 | 2312.69 | G300E | 38781250 | 304.29 | G300E | 0 | 0
522 | Story23 | C17 | 40 MPa RC Column (55 cm x 55 cm) | Column | 40MPa | Concrete Rectangular | 550 | 550 | 3025 | 3125 | 0.95 | 2312.69 | G300E | 38788541.67 | 304.35 | G300E | 0 | 0
523 | Story23 | C18 | 40 MPa RC Column (55 cm x 55 cm) | Column | 40MPa | Concrete Rectangular | 550 | 550 | 3025 | 3125 | 0.95 | 2312.69 | G300E | 29265625 | 229.63 | G300E | 0 | 0
524 | Story23 | C19 | 40 MPa RC Column (55 cm x 55 cm) | Column | 40MPa | Concrete Rectangular | 550 | 550 | 3025 | 3125 | 0.95 | 2312.69 | G300E | 29197916.67 | 229.1 | G300E | 0 | 0
525 | Story23 | C2 | 40 MPa RC Column (55 cm x 55 cm) | Column | 40MPa | Concrete Rectangular | 550 | 550 | 3025 | 3125 | 0.95 | 2312.69 | G300E | 30738541.67 | 241.19 | G300E | 0 | 0
526 | Story23 | C20 | 40 MPa RC Column (55 cm x 55 cm) | Column | 40MPa | Concrete Rectangular | 550 | 550 | 3025 | 3125 | 0.95 | 2312.69 | G300E | 38754166.67 | 304.08 | G300E | 0 | 0
527 | Story23 | C23 | 40 MPa RC Column (55 cm x 55 cm) | Column | 40MPa | Concrete Rectangular | 550 | 550 | 3025 | 3125 | 0.95 | 2312.69 | G300E | 38651041.67 | 303.27 | G300E | 0 | 0
528 | Story23 | C24 | 40 MPa RC Column (55 cm x 55 cm) | Column | 40MPa | Concrete Rectangular | 550 | 550 | 3025 | 3125 | 0.95 | 2312.69 | G300E | 29083333.33 | 228.2 | G300E | 0 | 0
529 | Story23 | C25 | 40 MPa RC Column (55 cm x 55 cm) | Column | 40MPa | Concrete Rectangular | 550 | 550 | 3025 | 3125 | 0.95 | 2312.69 | G300E | 29080208.33 | 228.17 | G300E | 0 | 0
530 | Story23 | C26 | 40 MPa RC Column (55 cm x 55 cm) | Column | 40MPa | Concrete Rectangular | 550 | 550 | 3025 | 3125 | 0.95 | 2312.69 | G300E | 61296875 | 480.96 | G300E | 0 | 0
531 | Story23 | C27 | 40 MPa RC Column (55 cm x 55 cm) | Column | 40MPa | Concrete Rectangular | 550 | 550 | 3025 | 3125 | 0.95 | 2312.69 | G300E | 71301041.67 | 559.45 | G300E | 0 | 0
532 | Story23 | C28 | 40 MPa RC Column (55 cm x 55 cm) | Column | 40MPa | Concrete Rectangular | 550 | 550 | 3025 | 3125 | 0.95 | 2312.69 | G300E | 71253125 | 559.08 | G300E | 0 | 0
533 | Story23 | C29 | 40 MPa RC Column (55 cm x 55 cm) | Column | 40MPa | Concrete Rectangular | 550 | 550 | 3025 | 3125 | 0.95 | 2312.69 | G300E | 61114583.33 | 479.53 | G300E | 0 | 0
534 | Story23 | C3 | 40 MPa RC Column (55 cm x 55 cm) | Column | 40MPa | Concrete Rectangular | 550 | 550 | 3025 | 3125 | 0.95 | 2312.69 | G300E | 31484375 | 247.04 | G300E | 0 | 0
535 | Story23 | C30 | 40 MPa RC Column (55 cm x 55 cm) | Column | 40MPa | Concrete Rectangular | 550 | 550 | 3025 | 3125 | 0.95 | 2312.69 | G300E | 29117708.33 | 228.47 | G300E | 0 | 0
536 | Story23 | C31 | 40 MPa RC Column (55 cm x 55 cm) | Column | 40MPa | Concrete Rectangular | 550 | 550 | 3025 | 3125 | 0.95 | 2312.69 | G300E | 28973958.33 | 227.34 | G300E | 0 | 0
537 | Story23 | C32 | 40 MPa RC Column (55 cm x 55 cm) | Column | 40MPa | Concrete Rectangular | 550 | 550 | 3025 | 3125 | 0.95 | 2312.69 | G300E | 30768750 | 241.42 | G300E | 0 | 0
538 | Story23 | C33 | 40 MPa RC Column (55 cm x 55 cm) | Column | 40MPa | Concrete Rectangular | 550 | 550 | 3025 | 3125 | 0.95 | 2312.69 | G300E | 31140625 | 244.34 | G300E | 0 | 0
539 | Story23 | C34 | 40 MPa RC Column (55 cm x 55 cm) | Column | 40MPa | Concrete Rectangular | 550 | 550 | 3025 | 3125 | 0.95 | 2312.69 | G300E | 31137500 | 244.32 | G300E | 0 | 0
540 | Story23 | C35 | 40 MPa RC Column (55 cm x 55 cm) | Column | 40MPa | Concrete Rectangular | 550 | 550 | 3025 | 3125 | 0.95 | 2312.69 | G300E | 30764583.33 | 241.39 | G300E | 0 | 0
541 | Story23 | C36 | 40 MPa RC Column (55 cm x 55 cm) | Column | 40MPa | Concrete Rectangular | 550 | 550 | 3025 | 3125 | 0.95 | 2312.69 | G300E | 28990625 | 227.47 | G300E | 0 | 0
542 | Story23 | C4 | 40 MPa RC Column (55 cm x 55 cm) | Column | 40MPa | Concrete Rectangular | 550 | 550 | 3025 | 3125 | 0.95 | 2312.69 | G300E | 31485416.67 | 247.05 | G300E | 0 | 0
543 | Story23 | C5 | 40 MPa RC Column (55 cm x 55 cm) | Column | 40MPa | Concrete Rectangular | 550 | 550 | 3025 | 3125 | 0.95 | 2312.69 | G300E | 30753125 | 241.3 | G300E | 0 | 0
544 | Story23 | C6 | 40 MPa RC Column (55 cm x 55 cm) | Column | 40MPa | Concrete Rectangular | 550 | 550 | 3025 | 3125 | 0.95 | 2312.69 | G300E | 28723958.33 | 225.38 | G300E | 0 | 0
545 | Story23 | C7 | 40 MPa RC Column (55 cm x 55 cm) | Column | 40MPa | Concrete Rectangular | 550 | 550 | 3025 | 3125 | 0.95 | 2312.69 | G300E | 29321875 | 230.07 | G300E | 0 | 0
546 | Story23 | C8 | 40 MPa RC Column (55 cm x 55 cm) | Column | 40MPa | Concrete Rectangular | 550 | 550 | 3025 | 3125 | 0.95 | 2312.69 | G300E | 61384375 | 481.64 | G300E | 0 | 0
547 | Story23 | C9 | 40 MPa RC Column (55 cm x 55 cm) | Column | 40MPa | Concrete Rectangular | 550 | 550 | 3025 | 3125 | 0.95 | 2312.69 | G300E | 71375000 | 560.03 | G300E | 0 | 0
548 | Story24 | C1 | 40 MPa RC Column (55 cm x 55 cm) | Column | 40MPa | Concrete Rectangular | 550 | 550 | 3025 | 3125 | 0.95 | 2312.69 | G300E | 25506250 | 200.13 | G300E | 0 | 0
549 | Story24 | C10 | 40 MPa RC Column (55 cm x 55 cm) | Column | 40MPa | Concrete Rectangular | 550 | 550 | 3025 | 3125 | 0.95 | 2312.69 | G300E | 63755208.33 | 500.25 | G300E | 0 | 0
550 | Story24 | C11 | 40 MPa RC Column (55 cm x 55 cm) | Column | 40MPa | Concrete Rectangular | 550 | 550 | 3025 | 3125 | 0.95 | 2312.69 | G300E | 54091666.67 | 424.42 | G300E | 0 | 0
551 | Story24 | C12 | 40 MPa RC Column (55 cm x 55 cm) | Column | 40MPa | Concrete Rectangular | 550 | 550 | 3025 | 3125 | 0.95 | 2312.69 | G300E | 23096875 | 181.23 | G300E | 0 | 0
552 | Story24 | C13 | 40 MPa RC Column (55 cm x 55 cm) | Column | 40MPa | Concrete Rectangular | 550 | 550 | 3025 | 3125 | 0.95 | 2312.69 | G300E | 23381250 | 183.46 | G300E | 0 | 0
553 | Story24 | C14 | 40 MPa RC Column (55 cm x 55 cm) | Column | 40MPa | Concrete Rectangular | 550 | 550 | 3025 | 3125 | 0.95 | 2312.69 | G300E | 32044791.67 | 251.44 | G300E | 0 | 0
554 | Story24 | C17 | 40 MPa RC Column (55 cm x 55 cm) | Column | 40MPa | Concrete Rectangular | 550 | 550 | 3025 | 3125 | 0.95 | 2312.69 | G300E | 32051041.67 | 251.48 | G300E | 0 | 0
555 | Story24 | C18 | 40 MPa RC Column (55 cm x 55 cm) | Column | 40MPa | Concrete Rectangular | 550 | 550 | 3025 | 3125 | 0.95 | 2312.69 | G300E | 23397916.67 | 183.59 | G300E | 0 | 0
556 | Story24 | C19 | 40 MPa RC Column (55 cm x 55 cm) | Column | 40MPa | Concrete Rectangular | 550 | 550 | 3025 | 3125 | 0.95 | 2312.69 | G300E | 23378125 | 183.43 | G300E | 0 | 0
557 | Story24 | C2 | 40 MPa RC Column (55 cm x 55 cm) | Column | 40MPa | Concrete Rectangular | 550 | 550 | 3025 | 3125 | 0.95 | 2312.69 | G300E | 27202083.33 | 213.44 | G300E | 0 | 0
558 | Story24 | C20 | 40 MPa RC Column (55 cm x 55 cm) | Column | 40MPa | Concrete Rectangular | 550 | 550 | 3025 | 3125 | 0.95 | 2312.69 | G300E | 32018750 | 251.23 | G300E | 0 | 0
559 | Story24 | C23 | 40 MPa RC Column (55 cm x 55 cm) | Column | 40MPa | Concrete Rectangular | 550 | 550 | 3025 | 3125 | 0.95 | 2312.69 | G300E | 31945833.33 | 250.66 | G300E | 0 | 0
560 | Story24 | C24 | 40 MPa RC Column (55 cm x 55 cm) | Column | 40MPa | Concrete Rectangular | 550 | 550 | 3025 | 3125 | 0.95 | 2312.69 | G300E | 23369791.67 | 183.37 | G300E | 0 | 0
561 | Story24 | C25 | 40 MPa RC Column (55 cm x 55 cm) | Column | 40MPa | Concrete Rectangular | 550 | 550 | 3025 | 3125 | 0.95 | 2312.69 | G300E | 23079166.67 | 181.09 | G300E | 0 | 0
562 | Story24 | C26 | 40 MPa RC Column (55 cm x 55 cm) | Column | 40MPa | Concrete Rectangular | 550 | 550 | 3025 | 3125 | 0.95 | 2312.69 | G300E | 54017708.33 | 423.84 | G300E | 0 | 0
563 | Story24 | C27 | 40 MPa RC Column (55 cm x 55 cm) | Column | 40MPa | Concrete Rectangular | 550 | 550 | 3025 | 3125 | 0.95 | 2312.69 | G300E | 63678125 | 499.64 | G300E | 0 | 0
564 | Story24 | C28 | 40 MPa RC Column (55 cm x 55 cm) | Column | 40MPa | Concrete Rectangular | 550 | 550 | 3025 | 3125 | 0.95 | 2312.69 | G300E | 63626041.67 | 499.23 | G300E | 0 | 0
565 | Story24 | C29 | 40 MPa RC Column (55 cm x 55 cm) | Column | 40MPa | Concrete Rectangular | 550 | 550 | 3025 | 3125 | 0.95 | 2312.69 | G300E | 53902083.33 | 422.94 | G300E | 0 | 0
566 | Story24 | C3 | 40 MPa RC Column (55 cm x 55 cm) | Column | 40MPa | Concrete Rectangular | 550 | 550 | 3025 | 3125 | 0.95 | 2312.69 | G300E | 26190625 | 205.5 | G300E | 0 | 0
567 | Story24 | C30 | 40 MPa RC Column (55 cm x 55 cm) | Column | 40MPa | Concrete Rectangular | 550 | 550 | 3025 | 3125 | 0.95 | 2312.69 | G300E | 23034375 | 180.74 | G300E | 0 | 0
568 | Story24 | C31 | 40 MPa RC Column (55 cm x 55 cm) | Column | 40MPa | Concrete Rectangular | 550 | 550 | 3025 | 3125 | 0.95 | 2312.69 | G300E | 25737500 | 201.95 | G300E | 0 | 0
569 | Story24 | C32 | 40 MPa RC Column (55 cm x 55 cm) | Column | 40MPa | Concrete Rectangular | 550 | 550 | 3025 | 3125 | 0.95 | 2312.69 | G300E | 27220833.33 | 213.58 | G300E | 0 | 0
570 | Story24 | C33 | 40 MPa RC Column (55 cm x 55 cm) | Column | 40MPa | Concrete Rectangular | 550 | 550 | 3025 | 3125 | 0.95 | 2312.69 | G300E | 26083333.33 | 204.66 | G300E | 0 | 0
571 | Story24 | C34 | 40 MPa RC Column (55 cm x 55 cm) | Column | 40MPa | Concrete Rectangular | 550 | 550 | 3025 | 3125 | 0.95 | 2312.69 | G300E | 26067708.33 | 204.54 | G300E | 0 | 0
572 | Story24 | C35 | 40 MPa RC Column (55 cm x 55 cm) | Column | 40MPa | Concrete Rectangular | 550 | 550 | 3025 | 3125 | 0.95 | 2312.69 | G300E | 27111458.33 | 212.73 | G300E | 0 | 0
573 | Story24 | C36 | 40 MPa RC Column (55 cm x 55 cm) | Column | 40MPa | Concrete Rectangular | 550 | 550 | 3025 | 3125 | 0.95 | 2312.69 | G300E | 25750000 | 202.04 | G300E | 0 | 0
574 | Story24 | C4 | 40 MPa RC Column (55 cm x 55 cm) | Column | 40MPa | Concrete Rectangular | 550 | 550 | 3025 | 3125 | 0.95 | 2312.69 | G300E | 26154166.67 | 205.22 | G300E | 0 | 0
575 | Story24 | C5 | 40 MPa RC Column (55 cm x 55 cm) | Column | 40MPa | Concrete Rectangular | 550 | 550 | 3025 | 3125 | 0.95 | 2312.69 | G300E | 27122916.67 | 212.82 | G300E | 0 | 0
576 | Story24 | C6 | 40 MPa RC Column (55 cm x 55 cm) | Column | 40MPa | Concrete Rectangular | 550 | 550 | 3025 | 3125 | 0.95 | 2312.69 | G300E | 25516666.67 | 200.21 | G300E | 0 | 0
577 | Story24 | C7 | 40 MPa RC Column (55 cm x 55 cm) | Column | 40MPa | Concrete Rectangular | 550 | 550 | 3025 | 3125 | 0.95 | 2312.69 | G300E | 23076041.67 | 181.06 | G300E | 0 | 0
578 | Story24 | C8 | 40 MPa RC Column (55 cm x 55 cm) | Column | 40MPa | Concrete Rectangular | 550 | 550 | 3025 | 3125 | 0.95 | 2312.69 | G300E | 54088541.67 | 424.4 | G300E | 0 | 0
579 | Story24 | C9 | 40 MPa RC Column (55 cm x 55 cm) | Column | 40MPa | Concrete Rectangular | 550 | 550 | 3025 | 3125 | 0.95 | 2312.69 | G300E | 63756250 | 500.26 | G300E | 0 | 0
580 | Story25 | C1 | 40 MPa RC Column (52.5 cm x 52.5 cm) | Column | 40MPa | Concrete Rectangular | 525 | 525 | 2756.3 | 3125 | 0.86 | 2107.22 | G300E | 33146875 | 260.08 | G300E | 0 | 0
581 | Story25 | C10 | 40 MPa RC Column (52.5 cm x 52.5 cm) | Column | 40MPa | Concrete Rectangular | 525 | 525 | 2756.3 | 3125 | 0.86 | 2107.22 | G300E | 66759375 | 523.82 | G300E | 0 | 0
582 | Story25 | C11 | 40 MPa RC Column (52.5 cm x 52.5 cm) | Column | 40MPa | Concrete Rectangular | 525 | 525 | 2756.3 | 3125 | 0.86 | 2107.22 | G300E | 58106250 | 455.92 | G300E | 0 | 0
583 | Story25 | C12 | 40 MPa RC Column (52.5 cm x 52.5 cm) | Column | 40MPa | Concrete Rectangular | 525 | 525 | 2756.3 | 3125 | 0.86 | 2107.22 | G300E | 32809375 | 257.43 | G300E | 0 | 0
584 | Story25 | C13 | 40 MPa RC Column (52.5 cm x 52.5 cm) | Column | 40MPa | Concrete Rectangular | 525 | 525 | 2756.3 | 3125 | 0.86 | 2107.22 | G300E | 28567708.33 | 224.15 | G300E | 0 | 0
585 | Story25 | C14 | 40 MPa RC Column (52.5 cm x 52.5 cm) | Column | 40MPa | Concrete Rectangular | 525 | 525 | 2756.3 | 3125 | 0.86 | 2107.22 | G300E | 36179166.67 | 283.88 | G300E | 0 | 0
586 | Story25 | C17 | 40 MPa RC Column (52.5 cm x 52.5 cm) | Column | 40MPa | Concrete Rectangular | 525 | 525 | 2756.3 | 3125 | 0.86 | 2107.22 | G300E | 36184375 | 283.92 | G300E | 0 | 0
587 | Story25 | C18 | 40 MPa RC Column (52.5 cm x 52.5 cm) | Column | 40MPa | Concrete Rectangular | 525 | 525 | 2756.3 | 3125 | 0.86 | 2107.22 | G300E | 28589583.33 | 224.32 | G300E | 0 | 0
588 | Story25 | C19 | 40 MPa RC Column (52.5 cm x 52.5 cm) | Column | 40MPa | Concrete Rectangular | 525 | 525 | 2756.3 | 3125 | 0.86 | 2107.22 | G300E | 28564583.33 | 224.13 | G300E | 0 | 0
589 | Story25 | C2 | 40 MPa RC Column (52.5 cm x 52.5 cm) | Column | 40MPa | Concrete Rectangular | 525 | 525 | 2756.3 | 3125 | 0.86 | 2107.22 | G300E | 29441666.67 | 231.01 | G300E | 0 | 0
590 | Story25 | C20 | 40 MPa RC Column (52.5 cm x 52.5 cm) | Column | 40MPa | Concrete Rectangular | 525 | 525 | 2756.3 | 3125 | 0.86 | 2107.22 | G300E | 36157291.67 | 283.7 | G300E | 0 | 0
591 | Story25 | C23 | 40 MPa RC Column (52.5 cm x 52.5 cm) | Column | 40MPa | Concrete Rectangular | 525 | 525 | 2756.3 | 3125 | 0.86 | 2107.22 | G300E | 36137500 | 283.55 | G300E | 0 | 0
592 | Story25 | C24 | 40 MPa RC Column (52.5 cm x 52.5 cm) | Column | 40MPa | Concrete Rectangular | 525 | 525 | 2756.3 | 3125 | 0.86 | 2107.22 | G300E | 28606250 | 224.46 | G300E | 0 | 0
593 | Story25 | C25 | 40 MPa RC Column (52.5 cm x 52.5 cm) | Column | 40MPa | Concrete Rectangular | 525 | 525 | 2756.3 | 3125 | 0.86 | 2107.22 | G300E | 32842708.33 | 257.7 | G300E | 0 | 0
594 | Story25 | C26 | 40 MPa RC Column (52.5 cm x 52.5 cm) | Column | 40MPa | Concrete Rectangular | 525 | 525 | 2756.3 | 3125 | 0.86 | 2107.22 | G300E | 58033333.33 | 455.35 | G300E | 0 | 0
595 | Story25 | C27 | 40 MPa RC Column (52.5 cm x 52.5 cm) | Column | 40MPa | Concrete Rectangular | 525 | 525 | 2756.3 | 3125 | 0.86 | 2107.22 | G300E | 66693750 | 523.3 | G300E | 0 | 0
596 | Story25 | C28 | 40 MPa RC Column (52.5 cm x 52.5 cm) | Column | 40MPa | Concrete Rectangular | 525 | 525 | 2756.3 | 3125 | 0.86 | 2107.22 | G300E | 66643750 | 522.91 | G300E | 0 | 0
597 | Story25 | C29 | 40 MPa RC Column (52.5 cm x 52.5 cm) | Column | 40MPa | Concrete Rectangular | 525 | 525 | 2756.3 | 3125 | 0.86 | 2107.22 | G300E | 57959375 | 454.77 | G300E | 0 | 0
598 | Story25 | C3 | 40 MPa RC Column (52.5 cm x 52.5 cm) | Column | 40MPa | Concrete Rectangular | 525 | 525 | 2756.3 | 3125 | 0.86 | 2107.22 | G300E | 31953125 | 250.72 | G300E | 0 | 0
599 | Story25 | C30 | 40 MPa RC Column (52.5 cm x 52.5 cm) | Column | 40MPa | Concrete Rectangular | 525 | 525 | 2756.3 | 3125 | 0.86 | 2107.22 | G300E | 33020833.33 | 259.09 | G300E | 0 | 0
600 | Story25 | C31 | 40 MPa RC Column (52.5 cm x 52.5 cm) | Column | 40MPa | Concrete Rectangular | 525 | 525 | 2756.3 | 3125 | 0.86 | 2107.22 | G300E | 33384375 | 261.95 | G300E | 0 | 0
601 | Story25 | C32 | 40 MPa RC Column (52.5 cm x 52.5 cm) | Column | 40MPa | Concrete Rectangular | 525 | 525 | 2756.3 | 3125 | 0.86 | 2107.22 | G300E | 29471875 | 231.25 | G300E | 0 | 0
602 | Story25 | C33 | 40 MPa RC Column (52.5 cm x 52.5 cm) | Column | 40MPa | Concrete Rectangular | 525 | 525 | 2756.3 | 3125 | 0.86 | 2107.22 | G300E | 31916666.67 | 250.43 | G300E | 0 | 0
603 | Story25 | C34 | 40 MPa RC Column (52.5 cm x 52.5 cm) | Column | 40MPa | Concrete Rectangular | 525 | 525 | 2756.3 | 3125 | 0.86 | 2107.22 | G300E | 31912500 | 250.4 | G300E | 0 | 0
604 | Story25 | C35 | 40 MPa RC Column (52.5 cm x 52.5 cm) | Column | 40MPa | Concrete Rectangular | 525 | 525 | 2756.3 | 3125 | 0.86 | 2107.22 | G300E | 29467708.33 | 231.21 | G300E | 0 | 0
605 | Story25 | C36 | 40 MPa RC Column (52.5 cm x 52.5 cm) | Column | 40MPa | Concrete Rectangular | 525 | 525 | 2756.3 | 3125 | 0.86 | 2107.22 | G300E | 33395833.33 | 262.04 | G300E | 0 | 0
606 | Story25 | C4 | 40 MPa RC Column (52.5 cm x 52.5 cm) | Column | 40MPa | Concrete Rectangular | 525 | 525 | 2756.3 | 3125 | 0.86 | 2107.22 | G300E | 31955208.33 | 250.73 | G300E | 0 | 0
607 | Story25 | C5 | 40 MPa RC Column (52.5 cm x 52.5 cm) | Column | 40MPa | Concrete Rectangular | 525 | 525 | 2756.3 | 3125 | 0.86 | 2107.22 | G300E | 29457291.67 | 231.13 | G300E | 0 | 0
608 | Story25 | C6 | 40 MPa RC Column (52.5 cm x 52.5 cm) | Column | 40MPa | Concrete Rectangular | 525 | 525 | 2756.3 | 3125 | 0.86 | 2107.22 | G300E | 33159375 | 260.18 | G300E | 0 | 0
609 | Story25 | C7 | 40 MPa RC Column (52.5 cm x 52.5 cm) | Column | 40MPa | Concrete Rectangular | 525 | 525 | 2756.3 | 3125 | 0.86 | 2107.22 | G300E | 32808333.33 | 257.43 | G300E | 0 | 0
610 | Story25 | C8 | 40 MPa RC Column (52.5 cm x 52.5 cm) | Column | 40MPa | Concrete Rectangular | 525 | 525 | 2756.3 | 3125 | 0.86 | 2107.22 | G300E | 58103125 | 455.9 | G300E | 0 | 0
611 | Story25 | C9 | 40 MPa RC Column (52.5 cm x 52.5 cm) | Column | 40MPa | Concrete Rectangular | 525 | 525 | 2756.3 | 3125 | 0.86 | 2107.22 | G300E | 66761458.33 | 523.84 | G300E | 0 | 0
612 | Story26 | C1 | 40 MPa RC Column (52.5 cm x 52.5 cm) | Column | 40MPa | Concrete Rectangular | 525 | 525 | 2756.3 | 3125 | 0.86 | 2107.22 | G300E | 30887500 | 242.35 | G300E | 0 | 0
613 | Story26 | C10 | 40 MPa RC Column (52.5 cm x 52.5 cm) | Column | 40MPa | Concrete Rectangular | 525 | 525 | 2756.3 | 3125 | 0.86 | 2107.22 | G300E | 59367708.33 | 465.82 | G300E | 0 | 0
614 | Story26 | C11 | 40 MPa RC Column (52.5 cm x 52.5 cm) | Column | 40MPa | Concrete Rectangular | 525 | 525 | 2756.3 | 3125 | 0.86 | 2107.22 | G300E | 50659375 | 397.49 | G300E | 0 | 0
615 | Story26 | C12 | 40 MPa RC Column (52.5 cm x 52.5 cm) | Column | 40MPa | Concrete Rectangular | 525 | 525 | 2756.3 | 3125 | 0.86 | 2107.22 | G300E | 26450000 | 207.54 | G300E | 0 | 0
616 | Story26 | C13 | 40 MPa RC Column (52.5 cm x 52.5 cm) | Column | 40MPa | Concrete Rectangular | 525 | 525 | 2756.3 | 3125 | 0.86 | 2107.22 | G300E | 23961458.33 | 188.01 | G300E | 0 | 0
617 | Story26 | C14 | 40 MPa RC Column (52.5 cm x 52.5 cm) | Column | 40MPa | Concrete Rectangular | 525 | 525 | 2756.3 | 3125 | 0.86 | 2107.22 | G300E | 29277083.33 | 229.72 | G300E | 0 | 0
618 | Story26 | C17 | 40 MPa RC Column (52.5 cm x 52.5 cm) | Column | 40MPa | Concrete Rectangular | 525 | 525 | 2756.3 | 3125 | 0.86 | 2107.22 | G300E | 29283333.33 | 229.77 | G300E | 0 | 0
619 | Story26 | C18 | 40 MPa RC Column (52.5 cm x 52.5 cm) | Column | 40MPa | Concrete Rectangular | 525 | 525 | 2756.3 | 3125 | 0.86 | 2107.22 | G300E | 23963541.67 | 188.03 | G300E | 0 | 0
620 | Story26 | C19 | 40 MPa RC Column (52.5 cm x 52.5 cm) | Column | 40MPa | Concrete Rectangular | 525 | 525 | 2756.3 | 3125 | 0.86 | 2107.22 | G300E | 23965625 | 188.04 | G300E | 0 | 0
621 | Story26 | C2 | 40 MPa RC Column (52.5 cm x 52.5 cm) | Column | 40MPa | Concrete Rectangular | 525 | 525 | 2756.3 | 3125 | 0.86 | 2107.22 | G300E | 23973958.33 | 188.11 | G300E | 0 | 0
622 | Story26 | C20 | 40 MPa RC Column (52.5 cm x 52.5 cm) | Column | 40MPa | Concrete Rectangular | 525 | 525 | 2756.3 | 3125 | 0.86 | 2107.22 | G300E | 29255208.33 | 229.55 | G300E | 0 | 0
623 | Story26 | C23 | 40 MPa RC Column (52.5 cm x 52.5 cm) | Column | 40MPa | Concrete Rectangular | 525 | 525 | 2756.3 | 3125 | 0.86 | 2107.22 | G300E | 29202083.33 | 229.13 | G300E | 0 | 0
624 | Story26 | C24 | 40 MPa RC Column (52.5 cm x 52.5 cm) | Column | 40MPa | Concrete Rectangular | 525 | 525 | 2756.3 | 3125 | 0.86 | 2107.22 | G300E | 24023958.33 | 188.5 | G300E | 0 | 0
625 | Story26 | C25 | 40 MPa RC Column (52.5 cm x 52.5 cm) | Column | 40MPa | Concrete Rectangular | 525 | 525 | 2756.3 | 3125 | 0.86 | 2107.22 | G300E | 26475000 | 207.73 | G300E | 0 | 0
626 | Story26 | C26 | 40 MPa RC Column (52.5 cm x 52.5 cm) | Column | 40MPa | Concrete Rectangular | 525 | 525 | 2756.3 | 3125 | 0.86 | 2107.22 | G300E | 50598958.33 | 397.02 | G300E | 0 | 0
627 | Story26 | C27 | 40 MPa RC Column (52.5 cm x 52.5 cm) | Column | 40MPa | Concrete Rectangular | 525 | 525 | 2756.3 | 3125 | 0.86 | 2107.22 | G300E | 59302083.33 | 465.31 | G300E | 0 | 0
628 | Story26 | C28 | 40 MPa RC Column (52.5 cm x 52.5 cm) | Column | 40MPa | Concrete Rectangular | 525 | 525 | 2756.3 | 3125 | 0.86 | 2107.22 | G300E | 59252083.33 | 464.91 | G300E | 0 | 0
629 | Story26 | C29 | 40 MPa RC Column (52.5 cm x 52.5 cm) | Column | 40MPa | Concrete Rectangular | 525 | 525 | 2756.3 | 3125 | 0.86 | 2107.22 | G300E | 50503125 | 396.27 | G300E | 0 | 0
630 | Story26 | C3 | 40 MPa RC Column (52.5 cm x 52.5 cm) | Column | 40MPa | Concrete Rectangular | 525 | 525 | 2756.3 | 3125 | 0.86 | 2107.22 | G300E | 26661458.33 | 209.2 | G300E | 0 | 0
631 | Story26 | C30 | 40 MPa RC Column (52.5 cm x 52.5 cm) | Column | 40MPa | Concrete Rectangular | 525 | 525 | 2756.3 | 3125 | 0.86 | 2107.22 | G300E | 26477083.33 | 207.75 | G300E | 0 | 0
632 | Story26 | C31 | 40 MPa RC Column (52.5 cm x 52.5 cm) | Column | 40MPa | Concrete Rectangular | 525 | 525 | 2756.3 | 3125 | 0.86 | 2107.22 | G300E | 31130208.33 | 244.26 | G300E | 0 | 0
633 | Story26 | C32 | 40 MPa RC Column (52.5 cm x 52.5 cm) | Column | 40MPa | Concrete Rectangular | 525 | 525 | 2756.3 | 3125 | 0.86 | 2107.22 | G300E | 23967708.33 | 188.06 | G300E | 0 | 0
634 | Story26 | C33 | 40 MPa RC Column (52.5 cm x 52.5 cm) | Column | 40MPa | Concrete Rectangular | 525 | 525 | 2756.3 | 3125 | 0.86 | 2107.22 | G300E | 26626041.67 | 208.92 | G300E | 0 | 0
635 | Story26 | C34 | 40 MPa RC Column (52.5 cm x 52.5 cm) | Column | 40MPa | Concrete Rectangular | 525 | 525 | 2756.3 | 3125 | 0.86 | 2107.22 | G300E | 26620833.33 | 208.88 | G300E | 0 | 0
636 | Story26 | C35 | 40 MPa RC Column (52.5 cm x 52.5 cm) | Column | 40MPa | Concrete Rectangular | 525 | 525 | 2756.3 | 3125 | 0.86 | 2107.22 | G300E | 23968750 | 188.07 | G300E | 0 | 0
637 | Story26 | C36 | 40 MPa RC Column (52.5 cm x 52.5 cm) | Column | 40MPa | Concrete Rectangular | 525 | 525 | 2756.3 | 3125 | 0.86 | 2107.22 | G300E | 31139583.33 | 244.33 | G300E | 0 | 0
638 | Story26 | C4 | 40 MPa RC Column (52.5 cm x 52.5 cm) | Column | 40MPa | Concrete Rectangular | 525 | 525 | 2756.3 | 3125 | 0.86 | 2107.22 | G300E | 26662500 | 209.2 | G300E | 0 | 0
639 | Story26 | C5 | 40 MPa RC Column (52.5 cm x 52.5 cm) | Column | 40MPa | Concrete Rectangular | 525 | 525 | 2756.3 | 3125 | 0.86 | 2107.22 | G300E | 23975000 | 188.12 | G300E | 0 | 0
640 | Story26 | C6 | 40 MPa RC Column (52.5 cm x 52.5 cm) | Column | 40MPa | Concrete Rectangular | 525 | 525 | 2756.3 | 3125 | 0.86 | 2107.22 | G300E | 30898958.33 | 242.44 | G300E | 0 | 0
641 | Story26 | C7 | 40 MPa RC Column (52.5 cm x 52.5 cm) | Column | 40MPa | Concrete Rectangular | 525 | 525 | 2756.3 | 3125 | 0.86 | 2107.22 | G300E | 26439583.33 | 207.45 | G300E | 0 | 0
642 | Story26 | C8 | 40 MPa RC Column (52.5 cm x 52.5 cm) | Column | 40MPa | Concrete Rectangular | 525 | 525 | 2756.3 | 3125 | 0.86 | 2107.22 | G300E | 50658333.33 | 397.48 | G300E | 0 | 0
643 | Story26 | C9 | 40 MPa RC Column (52.5 cm x 52.5 cm) | Column | 40MPa | Concrete Rectangular | 525 | 525 | 2756.3 | 3125 | 0.86 | 2107.22 | G300E | 59370833.33 | 465.85 | G300E | 0 | 0
644 | Story26 | D13 | 40 MPa RC Column (92.5 cm x 92.5 cm) | Column | 40MPa | Concrete Rectangular | 925 | 925 | 8556.3 | 29702.7 | 25.41 | 62175.84 | G300E | 1707340898.7 | 13396.43 | G300E | 0 | 0
645 | Story26 | D14 | 40 MPa RC Column (92.5 cm x 92.5 cm) | Column | 40MPa | Concrete Rectangular | 925 | 925 | 8556.3 | 25104.8 | 21.48 | 52551.18 | G300E | 1435302085.93 | 11261.91 | G300E | 0 | 0
646 | Story26 | D15 | 40 MPa RC Column (92.5 cm x 92.5 cm) | Column | 40MPa | Concrete Rectangular | 925 | 925 | 8556.3 | 29702.7 | 25.41 | 62175.84 | G300E | 1706962189.28 | 13393.46 | G300E | 0 | 0
647 | Story26 | D16 | 40 MPa RC Column (92.5 cm x 92.5 cm) | Column | 40MPa | Concrete Rectangular | 925 | 925 | 8556.3 | 25104.8 | 21.48 | 52551.18 | G300E | 1435632632.47 | 11264.51 | G300E | 0 | 0
648 | Story26 | D17 | 40 MPa RC Column (90 cm x 90 cm) | Column | 40MPa | Concrete Rectangular | 900 | 900 | 8100 | 25104.8 | 20.33 | 49748.96 | G300E | 1484390338.2 | 11647.08 | G300E | 0 | 0
649 | Story26 | D18 | 40 MPa RC Column (90 cm x 90 cm) | Column | 40MPa | Concrete Rectangular | 900 | 900 | 8100 | 25104.8 | 20.33 | 49748.96 | G300E | 1485844324.53 | 11658.49 | G300E | 0 | 0
650 | Story26 | D19 | 40 MPa RC Column (90 cm x 90 cm) | Column | 40MPa | Concrete Rectangular | 900 | 900 | 8100 | 25104.8 | 20.33 | 49748.96 | G300E | 1484342220.67 | 11646.7 | G300E | 0 | 0
651 | Story26 | D20 | 40 MPa RC Column (90 cm x 90 cm) | Column | 40MPa | Concrete Rectangular | 900 | 900 | 8100 | 25104.8 | 20.33 | 49748.96 | G300E | 1485595368.6 | 11656.53 | G300E | 0 | 0
652 | Story26 | D21 | 40 MPa RC Column (92.5 cm x 92.5 cm) | Column | 40MPa | Concrete Rectangular | 925 | 925 | 8556.3 | 25104.8 | 21.48 | 52551.18 | G300E | 1435940166.27 | 11266.92 | G300E | 0 | 0
653 | Story26 | D22 | 40 MPa RC Column (92.5 cm x 92.5 cm) | Column | 40MPa | Concrete Rectangular | 925 | 925 | 8556.3 | 29702.7 | 25.41 | 62175.84 | G300E | 1705076067.82 | 13378.66 | G300E | 0 | 0
654 | Story26 | D23 | 40 MPa RC Column (92.5 cm x 92.5 cm) | Column | 40MPa | Concrete Rectangular | 925 | 925 | 8556.3 | 25104.8 | 21.48 | 52551.18 | G300E | 1438898348.53 | 11290.13 | G300E | 0 | 0
655 | Story26 | D24 | 40 MPa RC Column (92.5 cm x 92.5 cm) | Column | 40MPa | Concrete Rectangular | 925 | 925 | 8556.3 | 29702.7 | 25.41 | 62175.84 | G300E | 1703925088.2 | 13369.63 | G300E | 0 | 0
656 | Story27 | C1 | 40 MPa RC Column (50 cm x 50 cm) | Column | 40MPa | Concrete Rectangular | 500 | 500 | 2500 | 3125 | 0.78 | 1911.31 | G300E | 18872916.67 | 148.08 | G300E | 0 | 0
657 | Story27 | C10 | 40 MPa RC Column (50 cm x 50 cm) | Column | 40MPa | Concrete Rectangular | 500 | 500 | 2500 | 3125 | 0.78 | 1911.31 | G300E | 61850000 | 485.3 | G300E | 0 | 0
658 | Story27 | C11 | 40 MPa RC Column (50 cm x 50 cm) | Column | 40MPa | Concrete Rectangular | 500 | 500 | 2500 | 3125 | 0.78 | 1911.31 | G300E | 53722916.67 | 421.53 | G300E | 0 | 0
659 | Story27 | C12 | 40 MPa RC Column (50 cm x 50 cm) | Column | 40MPa | Concrete Rectangular | 500 | 500 | 2500 | 3125 | 0.78 | 1911.31 | G300E | 29302083.33 | 229.92 | G300E | 0 | 0
660 | Story27 | C13 | 40 MPa RC Column (50 cm x 50 cm) | Column | 40MPa | Concrete Rectangular | 500 | 500 | 2500 | 3125 | 0.78 | 1911.31 | G300E | 28516666.67 | 223.75 | G300E | 0 | 0
661 | Story27 | C14 | 40 MPa RC Column (50 cm x 50 cm) | Column | 40MPa | Concrete Rectangular | 500 | 500 | 2500 | 3125 | 0.78 | 1911.31 | G300E | 32895833.33 | 258.11 | G300E | 0 | 0
662 | Story27 | C17 | 40 MPa RC Column (50 cm x 50 cm) | Column | 40MPa | Concrete Rectangular | 500 | 500 | 2500 | 3125 | 0.78 | 1911.31 | G300E | 32903125 | 258.17 | G300E | 0 | 0
663 | Story27 | C18 | 40 MPa RC Column (50 cm x 50 cm) | Column | 40MPa | Concrete Rectangular | 500 | 500 | 2500 | 3125 | 0.78 | 1911.31 | G300E | 28528125 | 223.84 | G300E | 0 | 0
664 | Story27 | C19 | 40 MPa RC Column (50 cm x 50 cm) | Column | 40MPa | Concrete Rectangular | 500 | 500 | 2500 | 3125 | 0.78 | 1911.31 | G300E | 28526041.67 | 223.83 | G300E | 0 | 0
665 | Story27 | C2 | 40 MPa RC Column (50 cm x 50 cm) | Column | 40MPa | Concrete Rectangular | 500 | 500 | 2500 | 3125 | 0.78 | 1911.31 | G300E | 28384375 | 222.71 | G300E | 0 | 0
666 | Story27 | C20 | 40 MPa RC Column (50 cm x 50 cm) | Column | 40MPa | Concrete Rectangular | 500 | 500 | 2500 | 3125 | 0.78 | 1911.31 | G300E | 32878125 | 257.97 | G300E | 0 | 0
667 | Story27 | C23 | 40 MPa RC Column (50 cm x 50 cm) | Column | 40MPa | Concrete Rectangular | 500 | 500 | 2500 | 3125 | 0.78 | 1911.31 | G300E | 32802083.33 | 257.38 | G300E | 0 | 0
668 | Story27 | C24 | 40 MPa RC Column (50 cm x 50 cm) | Column | 40MPa | Concrete Rectangular | 500 | 500 | 2500 | 3125 | 0.78 | 1911.31 | G300E | 28536458.33 | 223.91 | G300E | 0 | 0
669 | Story27 | C25 | 40 MPa RC Column (50 cm x 50 cm) | Column | 40MPa | Concrete Rectangular | 500 | 500 | 2500 | 3125 | 0.78 | 1911.31 | G300E | 29322916.67 | 230.08 | G300E | 0 | 0
670 | Story27 | C26 | 40 MPa RC Column (50 cm x 50 cm) | Column | 40MPa | Concrete Rectangular | 500 | 500 | 2500 | 3125 | 0.78 | 1911.31 | G300E | 53662500 | 421.06 | G300E | 0 | 0
671 | Story27 | C27 | 40 MPa RC Column (50 cm x 50 cm) | Column | 40MPa | Concrete Rectangular | 500 | 500 | 2500 | 3125 | 0.78 | 1911.31 | G300E | 61788541.67 | 484.82 | G300E | 0 | 0
672 | Story27 | C28 | 40 MPa RC Column (50 cm x 50 cm) | Column | 40MPa | Concrete Rectangular | 500 | 500 | 2500 | 3125 | 0.78 | 1911.31 | G300E | 61743750 | 484.46 | G300E | 0 | 0
673 | Story27 | C29 | 40 MPa RC Column (50 cm x 50 cm) | Column | 40MPa | Concrete Rectangular | 500 | 500 | 2500 | 3125 | 0.78 | 1911.31 | G300E | 53537500 | 420.08 | G300E | 0 | 0
674 | Story27 | C3 | 40 MPa RC Column (50 cm x 50 cm) | Column | 40MPa | Concrete Rectangular | 500 | 500 | 2500 | 3125 | 0.78 | 1911.31 | G300E | 30914583.33 | 242.57 | G300E | 0 | 0
675 | Story27 | C30 | 40 MPa RC Column (50 cm x 50 cm) | Column | 40MPa | Concrete Rectangular | 500 | 500 | 2500 | 3125 | 0.78 | 1911.31 | G300E | 29328125 | 230.12 | G300E | 0 | 0
676 | Story27 | C31 | 40 MPa RC Column (50 cm x 50 cm) | Column | 40MPa | Concrete Rectangular | 500 | 500 | 2500 | 3125 | 0.78 | 1911.31 | G300E | 18919791.67 | 148.45 | G300E | 0 | 0
677 | Story27 | C32 | 40 MPa RC Column (50 cm x 50 cm) | Column | 40MPa | Concrete Rectangular | 500 | 500 | 2500 | 3125 | 0.78 | 1911.31 | G300E | 28377083.33 | 222.66 | G300E | 0 | 0
678 | Story27 | C33 | 40 MPa RC Column (50 cm x 50 cm) | Column | 40MPa | Concrete Rectangular | 500 | 500 | 2500 | 3125 | 0.78 | 1911.31 | G300E | 30880208.33 | 242.3 | G300E | 0 | 0
679 | Story27 | C34 | 40 MPa RC Column (50 cm x 50 cm) | Column | 40MPa | Concrete Rectangular | 500 | 500 | 2500 | 3125 | 0.78 | 1911.31 | G300E | 30875000 | 242.26 | G300E | 0 | 0
680 | Story27 | C35 | 40 MPa RC Column (50 cm x 50 cm) | Column | 40MPa | Concrete Rectangular | 500 | 500 | 2500 | 3125 | 0.78 | 1911.31 | G300E | 28380208.33 | 222.68 | G300E | 0 | 0
681 | Story27 | C36 | 40 MPa RC Column (50 cm x 50 cm) | Column | 40MPa | Concrete Rectangular | 500 | 500 | 2500 | 3125 | 0.78 | 1911.31 | G300E | 18932291.67 | 148.55 | G300E | 0 | 0
682 | Story27 | C4 | 40 MPa RC Column (50 cm x 50 cm) | Column | 40MPa | Concrete Rectangular | 500 | 500 | 2500 | 3125 | 0.78 | 1911.31 | G300E | 30915625 | 242.58 | G300E | 0 | 0
683 | Story27 | C5 | 40 MPa RC Column (50 cm x 50 cm) | Column | 40MPa | Concrete Rectangular | 500 | 500 | 2500 | 3125 | 0.78 | 1911.31 | G300E | 28386458.33 | 222.73 | G300E | 0 | 0
684 | Story27 | C6 | 40 MPa RC Column (50 cm x 50 cm) | Column | 40MPa | Concrete Rectangular | 500 | 500 | 2500 | 3125 | 0.78 | 1911.31 | G300E | 18882291.67 | 148.16 | G300E | 0 | 0
685 | Story27 | C7 | 40 MPa RC Column (50 cm x 50 cm) | Column | 40MPa | Concrete Rectangular | 500 | 500 | 2500 | 3125 | 0.78 | 1911.31 | G300E | 29291666.67 | 229.83 | G300E | 0 | 0
686 | Story27 | C8 | 40 MPa RC Column (50 cm x 50 cm) | Column | 40MPa | Concrete Rectangular | 500 | 500 | 2500 | 3125 | 0.78 | 1911.31 | G300E | 53721875 | 421.52 | G300E | 0 | 0
687 | Story27 | C9 | 40 MPa RC Column (50 cm x 50 cm) | Column | 40MPa | Concrete Rectangular | 500 | 500 | 2500 | 3125 | 0.78 | 1911.31 | G300E | 61851041.67 | 485.31 | G300E | 0 | 0
688 | Story28 | C1 | 40 MPa RC Column (50 cm x 50 cm) | Column | 40MPa | Concrete Rectangular | 500 | 500 | 2500 | 3125 | 0.78 | 1911.31 | G300E | 17004166.67 | 133.42 | G300E | 0 | 0
689 | Story28 | C10 | 40 MPa RC Column (50 cm x 50 cm) | Column | 40MPa | Concrete Rectangular | 500 | 500 | 2500 | 3125 | 0.78 | 1911.31 | G300E | 54680208.33 | 429.04 | G300E | 0 | 0
690 | Story28 | C11 | 40 MPa RC Column (50 cm x 50 cm) | Column | 40MPa | Concrete Rectangular | 500 | 500 | 2500 | 3125 | 0.78 | 1911.31 | G300E | 46613541.67 | 365.75 | G300E | 0 | 0
691 | Story28 | C12 | 40 MPa RC Column (50 cm x 50 cm) | Column | 40MPa | Concrete Rectangular | 500 | 500 | 2500 | 3125 | 0.78 | 1911.31 | G300E | 21932291.67 | 172.09 | G300E | 0 | 0
692 | Story28 | C13 | 40 MPa RC Column (50 cm x 50 cm) | Column | 40MPa | Concrete Rectangular | 500 | 500 | 2500 | 3125 | 0.78 | 1911.31 | G300E | 23194791.67 | 181.99 | G300E | 0 | 0
693 | Story28 | C14 | 40 MPa RC Column (50 cm x 50 cm) | Column | 40MPa | Concrete Rectangular | 500 | 500 | 2500 | 3125 | 0.78 | 1911.31 | G300E | 26076041.67 | 204.6 | G300E | 0 | 0
694 | Story28 | C17 | 40 MPa RC Column (50 cm x 50 cm) | Column | 40MPa | Concrete Rectangular | 500 | 500 | 2500 | 3125 | 0.78 | 1911.31 | G300E | 26085416.67 | 204.68 | G300E | 0 | 0
695 | Story28 | C18 | 40 MPa RC Column (50 cm x 50 cm) | Column | 40MPa | Concrete Rectangular | 500 | 500 | 2500 | 3125 | 0.78 | 1911.31 | G300E | 23212500 | 182.13 | G300E | 0 | 0
696 | Story28 | C19 | 40 MPa RC Column (50 cm x 50 cm) | Column | 40MPa | Concrete Rectangular | 500 | 500 | 2500 | 3125 | 0.78 | 1911.31 | G300E | 23194791.67 | 181.99 | G300E | 0 | 0
697 | Story28 | C2 | 40 MPa RC Column (50 cm x 50 cm) | Column | 40MPa | Concrete Rectangular | 500 | 500 | 2500 | 3125 | 0.78 | 1911.31 | G300E | 22511458.33 | 176.63 | G300E | 0 | 0
698 | Story28 | C20 | 40 MPa RC Column (50 cm x 50 cm) | Column | 40MPa | Concrete Rectangular | 500 | 500 | 2500 | 3125 | 0.78 | 1911.31 | G300E | 26058333.33 | 204.46 | G300E | 0 | 0
699 | Story28 | C23 | 40 MPa RC Column (50 cm x 50 cm) | Column | 40MPa | Concrete Rectangular | 500 | 500 | 2500 | 3125 | 0.78 | 1911.31 | G300E | 25942708.33 | 203.56 | G300E | 0 | 0
700 | Story28 | C24 | 40 MPa RC Column (50 cm x 50 cm) | Column | 40MPa | Concrete Rectangular | 500 | 500 | 2500 | 3125 | 0.78 | 1911.31 | G300E | 23055208.33 | 180.9 | G300E | 0 | 0
701 | Story28 | C25 | 40 MPa RC Column (50 cm x 50 cm) | Column | 40MPa | Concrete Rectangular | 500 | 500 | 2500 | 3125 | 0.78 | 1911.31 | G300E | 21945833.33 | 172.2 | G300E | 0 | 0
702 | Story28 | C26 | 40 MPa RC Column (50 cm x 50 cm) | Column | 40MPa | Concrete Rectangular | 500 | 500 | 2500 | 3125 | 0.78 | 1911.31 | G300E | 46561458.33 | 365.34 | G300E | 0 | 0
703 | Story28 | C27 | 40 MPa RC Column (50 cm x 50 cm) | Column | 40MPa | Concrete Rectangular | 500 | 500 | 2500 | 3125 | 0.78 | 1911.31 | G300E | 54619791.67 | 428.57 | G300E | 0 | 0
704 | Story28 | C28 | 40 MPa RC Column (50 cm x 50 cm) | Column | 40MPa | Concrete Rectangular | 500 | 500 | 2500 | 3125 | 0.78 | 1911.31 | G300E | 54579166.67 | 428.25 | G300E | 0 | 0
705 | Story28 | C29 | 40 MPa RC Column (50 cm x 50 cm) | Column | 40MPa | Concrete Rectangular | 500 | 500 | 2500 | 3125 | 0.78 | 1911.31 | G300E | 46421875 | 364.24 | G300E | 0 | 0
706 | Story28 | C3 | 40 MPa RC Column (50 cm x 50 cm) | Column | 40MPa | Concrete Rectangular | 500 | 500 | 2500 | 3125 | 0.78 | 1911.31 | G300E | 23635416.67 | 185.45 | G300E | 0 | 0
707 | Story28 | C30 | 40 MPa RC Column (50 cm x 50 cm) | Column | 40MPa | Concrete Rectangular | 500 | 500 | 2500 | 3125 | 0.78 | 1911.31 | G300E | 21966666.67 | 172.36 | G300E | 0 | 0
708 | Story28 | C31 | 40 MPa RC Column (50 cm x 50 cm) | Column | 40MPa | Concrete Rectangular | 500 | 500 | 2500 | 3125 | 0.78 | 1911.31 | G300E | 17054166.67 | 133.81 | G300E | 0 | 0
709 | Story28 | C32 | 40 MPa RC Column (50 cm x 50 cm) | Column | 40MPa | Concrete Rectangular | 500 | 500 | 2500 | 3125 | 0.78 | 1911.31 | G300E | 22543750 | 176.89 | G300E | 0 | 0
710 | Story28 | C33 | 40 MPa RC Column (50 cm x 50 cm) | Column | 40MPa | Concrete Rectangular | 500 | 500 | 2500 | 3125 | 0.78 | 1911.31 | G300E | 23596875 | 185.15 | G300E | 0 | 0
711 | Story28 | C34 | 40 MPa RC Column (50 cm x 50 cm) | Column | 40MPa | Concrete Rectangular | 500 | 500 | 2500 | 3125 | 0.78 | 1911.31 | G300E | 23596875 | 185.15 | G300E | 0 | 0
712 | Story28 | C35 | 40 MPa RC Column (50 cm x 50 cm) | Column | 40MPa | Concrete Rectangular | 500 | 500 | 2500 | 3125 | 0.78 | 1911.31 | G300E | 22541666.67 | 176.87 | G300E | 0 | 0
713 | Story28 | C36 | 40 MPa RC Column (50 cm x 50 cm) | Column | 40MPa | Concrete Rectangular | 500 | 500 | 2500 | 3125 | 0.78 | 1911.31 | G300E | 17066666.67 | 133.91 | G300E | 0 | 0
714 | Story28 | C4 | 40 MPa RC Column (50 cm x 50 cm) | Column | 40MPa | Concrete Rectangular | 500 | 500 | 2500 | 3125 | 0.78 | 1911.31 | G300E | 23636458.33 | 185.46 | G300E | 0 | 0
715 | Story28 | C5 | 40 MPa RC Column (50 cm x 50 cm) | Column | 40MPa | Concrete Rectangular | 500 | 500 | 2500 | 3125 | 0.78 | 1911.31 | G300E | 22521875 | 176.71 | G300E | 0 | 0
716 | Story28 | C6 | 40 MPa RC Column (50 cm x 50 cm) | Column | 40MPa | Concrete Rectangular | 500 | 500 | 2500 | 3125 | 0.78 | 1911.31 | G300E | 17013541.67 | 133.49 | G300E | 0 | 0
717 | Story28 | C7 | 40 MPa RC Column (50 cm x 50 cm) | Column | 40MPa | Concrete Rectangular | 500 | 500 | 2500 | 3125 | 0.78 | 1911.31 | G300E | 21921875 | 172.01 | G300E | 0 | 0
718 | Story28 | C8 | 40 MPa RC Column (50 cm x 50 cm) | Column | 40MPa | Concrete Rectangular | 500 | 500 | 2500 | 3125 | 0.78 | 1911.31 | G300E | 46612500 | 365.74 | G300E | 0 | 0
719 | Story28 | C9 | 40 MPa RC Column (50 cm x 50 cm) | Column | 40MPa | Concrete Rectangular | 500 | 500 | 2500 | 3125 | 0.78 | 1911.31 | G300E | 54682291.67 | 429.06 | G300E | 0 | 0
720 | Story29 | C1 | 40 MPa RC Column (50 cm x 50 cm) | Column | 40MPa | Concrete Rectangular | 500 | 500 | 2500 | 3125 | 0.78 | 1911.31 | G300E | 13688541.67 | 107.41 | G300E | 0 | 0
721 | Story29 | C10 | 40 MPa RC Column (50 cm x 50 cm) | Column | 40MPa | Concrete Rectangular | 500 | 500 | 2500 | 3125 | 0.78 | 1911.31 | G300E | 46994791.67 | 368.74 | G300E | 0 | 0
722 | Story29 | C11 | 40 MPa RC Column (50 cm x 50 cm) | Column | 40MPa | Concrete Rectangular | 500 | 500 | 2500 | 3125 | 0.78 | 1911.31 | G300E | 39937500 | 313.36 | G300E | 0 | 0
723 | Story29 | C12 | 40 MPa RC Column (50 cm x 50 cm) | Column | 40MPa | Concrete Rectangular | 500 | 500 | 2500 | 3125 | 0.78 | 1911.31 | G300E | 13683333.33 | 107.36 | G300E | 0 | 0
724 | Story29 | C13 | 40 MPa RC Column (50 cm x 50 cm) | Column | 40MPa | Concrete Rectangular | 500 | 500 | 2500 | 3125 | 0.78 | 1911.31 | G300E | 14498958.33 | 113.76 | G300E | 0 | 0
725 | Story29 | C14 | 40 MPa RC Column (50 cm x 50 cm) | Column | 40MPa | Concrete Rectangular | 500 | 500 | 2500 | 3125 | 0.78 | 1911.31 | G300E | 19571875 | 153.57 | G300E | 0 | 0
726 | Story29 | C17 | 40 MPa RC Column (50 cm x 50 cm) | Column | 40MPa | Concrete Rectangular | 500 | 500 | 2500 | 3125 | 0.78 | 1911.31 | G300E | 19580208.33 | 153.63 | G300E | 0 | 0
727 | Story29 | C18 | 40 MPa RC Column (50 cm x 50 cm) | Column | 40MPa | Concrete Rectangular | 500 | 500 | 2500 | 3125 | 0.78 | 1911.31 | G300E | 14511458.33 | 113.86 | G300E | 0 | 0
728 | Story29 | C19 | 40 MPa RC Column (50 cm x 50 cm) | Column | 40MPa | Concrete Rectangular | 500 | 500 | 2500 | 3125 | 0.78 | 1911.31 | G300E | 14507291.67 | 113.83 | G300E | 0 | 0
729 | Story29 | C2 | 40 MPa RC Column (50 cm x 50 cm) | Column | 40MPa | Concrete Rectangular | 500 | 500 | 2500 | 3125 | 0.78 | 1911.31 | G300E | 21228125 | 166.56 | G300E | 0 | 0
730 | Story29 | C20 | 40 MPa RC Column (50 cm x 50 cm) | Column | 40MPa | Concrete Rectangular | 500 | 500 | 2500 | 3125 | 0.78 | 1911.31 | G300E | 19556250 | 153.45 | G300E | 0 | 0
731 | Story29 | C23 | 40 MPa RC Column (50 cm x 50 cm) | Column | 40MPa | Concrete Rectangular | 500 | 500 | 2500 | 3125 | 0.78 | 1911.31 | G300E | 19492708.33 | 152.95 | G300E | 0 | 0
732 | Story29 | C24 | 40 MPa RC Column (50 cm x 50 cm) | Column | 40MPa | Concrete Rectangular | 500 | 500 | 2500 | 3125 | 0.78 | 1911.31 | G300E | 14487500 | 113.67 | G300E | 0 | 0
733 | Story29 | C25 | 40 MPa RC Column (50 cm x 50 cm) | Column | 40MPa | Concrete Rectangular | 500 | 500 | 2500 | 3125 | 0.78 | 1911.31 | G300E | 13684375 | 107.37 | G300E | 0 | 0
734 | Story29 | C26 | 40 MPa RC Column (50 cm x 50 cm) | Column | 40MPa | Concrete Rectangular | 500 | 500 | 2500 | 3125 | 0.78 | 1911.31 | G300E | 39888541.67 | 312.98 | G300E | 0 | 0
735 | Story29 | C27 | 40 MPa RC Column (50 cm x 50 cm) | Column | 40MPa | Concrete Rectangular | 500 | 500 | 2500 | 3125 | 0.78 | 1911.31 | G300E | 46939583.33 | 368.31 | G300E | 0 | 0
736 | Story29 | C28 | 40 MPa RC Column (50 cm x 50 cm) | Column | 40MPa | Concrete Rectangular | 500 | 500 | 2500 | 3125 | 0.78 | 1911.31 | G300E | 46900000 | 367.99 | G300E | 0 | 0
737 | Story29 | C29 | 40 MPa RC Column (50 cm x 50 cm) | Column | 40MPa | Concrete Rectangular | 500 | 500 | 2500 | 3125 | 0.78 | 1911.31 | G300E | 39797916.67 | 312.27 | G300E | 0 | 0
738 | Story29 | C3 | 40 MPa RC Column (50 cm x 50 cm) | Column | 40MPa | Concrete Rectangular | 500 | 500 | 2500 | 3125 | 0.78 | 1911.31 | G300E | 16136458.33 | 126.61 | G300E | 0 | 0
739 | Story29 | C30 | 40 MPa RC Column (50 cm x 50 cm) | Column | 40MPa | Concrete Rectangular | 500 | 500 | 2500 | 3125 | 0.78 | 1911.31 | G300E | 13656250 | 107.15 | G300E | 0 | 0
740 | Story29 | C31 | 40 MPa RC Column (50 cm x 50 cm) | Column | 40MPa | Concrete Rectangular | 500 | 500 | 2500 | 3125 | 0.78 | 1911.31 | G300E | 13734375 | 107.77 | G300E | 0 | 0
741 | Story29 | C32 | 40 MPa RC Column (50 cm x 50 cm) | Column | 40MPa | Concrete Rectangular | 500 | 500 | 2500 | 3125 | 0.78 | 1911.31 | G300E | 21267708.33 | 166.87 | G300E | 0 | 0
742 | Story29 | C33 | 40 MPa RC Column (50 cm x 50 cm) | Column | 40MPa | Concrete Rectangular | 500 | 500 | 2500 | 3125 | 0.78 | 1911.31 | G300E | 16128125 | 126.55 | G300E | 0 | 0
743 | Story29 | C34 | 40 MPa RC Column (50 cm x 50 cm) | Column | 40MPa | Concrete Rectangular | 500 | 500 | 2500 | 3125 | 0.78 | 1911.31 | G300E | 16115625 | 126.45 | G300E | 0 | 0
744 | Story29 | C35 | 40 MPa RC Column (50 cm x 50 cm) | Column | 40MPa | Concrete Rectangular | 500 | 500 | 2500 | 3125 | 0.78 | 1911.31 | G300E | 21131250 | 165.8 | G300E | 0 | 0
745 | Story29 | C36 | 40 MPa RC Column (50 cm x 50 cm) | Column | 40MPa | Concrete Rectangular | 500 | 500 | 2500 | 3125 | 0.78 | 1911.31 | G300E | 13744791.67 | 107.85 | G300E | 0 | 0
746 | Story29 | C4 | 40 MPa RC Column (50 cm x 50 cm) | Column | 40MPa | Concrete Rectangular | 500 | 500 | 2500 | 3125 | 0.78 | 1911.31 | G300E | 16096875 | 126.3 | G300E | 0 | 0
747 | Story29 | C5 | 40 MPa RC Column (50 cm x 50 cm) | Column | 40MPa | Concrete Rectangular | 500 | 500 | 2500 | 3125 | 0.78 | 1911.31 | G300E | 21111458.33 | 165.65 | G300E | 0 | 0
748 | Story29 | C6 | 40 MPa RC Column (50 cm x 50 cm) | Column | 40MPa | Concrete Rectangular | 500 | 500 | 2500 | 3125 | 0.78 | 1911.31 | G300E | 13697916.67 | 107.48 | G300E | 0 | 0
749 | Story29 | C7 | 40 MPa RC Column (50 cm x 50 cm) | Column | 40MPa | Concrete Rectangular | 500 | 500 | 2500 | 3125 | 0.78 | 1911.31 | G300E | 13666666.67 | 107.23 | G300E | 0 | 0
750 | Story29 | C8 | 40 MPa RC Column (50 cm x 50 cm) | Column | 40MPa | Concrete Rectangular | 500 | 500 | 2500 | 3125 | 0.78 | 1911.31 | G300E | 39937500 | 313.36 | G300E | 0 | 0
751 | Story29 | C9 | 40 MPa RC Column (50 cm x 50 cm) | Column | 40MPa | Concrete Rectangular | 500 | 500 | 2500 | 3125 | 0.78 | 1911.31 | G300E | 46996875 | 368.75 | G300E | 0 | 0
752 | Story3 | C1 | 40 MPa RC Column (77.5 cm x 77.5 cm) | Column | 40MPa | Concrete Rectangular | 775 | 775 | 6006.3 | 3200 | 1.92 | 4702.14 | G300E | 19219200 | 150.8 | G300E | 0 | 0
753 | Story3 | C10 | 40 MPa RC Column (77.5 cm x 77.5 cm) | Column | 40MPa | Concrete Rectangular | 775 | 775 | 6006.3 | 3200 | 1.92 | 4702.14 | G300E | 132749866.67 | 1041.6 | G300E | 0 | 0
754 | Story3 | C11 | 40 MPa RC Column (77.5 cm x 77.5 cm) | Column | 40MPa | Concrete Rectangular | 775 | 775 | 6006.3 | 3200 | 1.92 | 4702.14 | G300E | 115387733.33 | 905.37 | G300E | 0 | 0
755 | Story3 | C12 | 40 MPa RC Column (77.5 cm x 77.5 cm) | Column | 40MPa | Concrete Rectangular | 775 | 775 | 6006.3 | 3200 | 1.92 | 4702.14 | G300E | 23954560 | 187.96 | G300E | 0 | 0
756 | Story3 | C13 | 40 MPa RC Column (77.5 cm x 77.5 cm) | Column | 40MPa | Concrete Rectangular | 775 | 775 | 6006.3 | 3200 | 1.92 | 4702.14 | G300E | 19219200 | 150.8 | G300E | 0 | 0
757 | Story3 | C14 | 40 MPa RC Column (77.5 cm x 77.5 cm) | Column | 40MPa | Concrete Rectangular | 775 | 775 | 6006.3 | 3200 | 1.92 | 4702.14 | G300E | 81316266.67 | 638.04 | G300E | 0 | 0
758 | Story3 | C17 | 40 MPa RC Column (77.5 cm x 77.5 cm) | Column | 40MPa | Concrete Rectangular | 775 | 775 | 6006.3 | 3200 | 1.92 | 4702.14 | G300E | 81270400 | 637.68 | G300E | 0 | 0
759 | Story3 | C18 | 40 MPa RC Column (77.5 cm x 77.5 cm) | Column | 40MPa | Concrete Rectangular | 775 | 775 | 6006.3 | 3200 | 1.92 | 4702.14 | G300E | 19219200 | 150.8 | G300E | 0 | 0
760 | Story3 | C19 | 40 MPa RC Column (77.5 cm x 77.5 cm) | Column | 40MPa | Concrete Rectangular | 775 | 775 | 6006.3 | 3200 | 1.92 | 4702.14 | G300E | 19219200 | 150.8 | G300E | 0 | 0
761 | Story3 | C2 | 40 MPa RC Column (77.5 cm x 77.5 cm) | Column | 40MPa | Concrete Rectangular | 775 | 775 | 6006.3 | 3200 | 1.92 | 4702.14 | G300E | 19360000 | 151.91 | G300E | 0 | 0
762 | Story3 | C20 | 40 MPa RC Column (77.5 cm x 77.5 cm) | Column | 40MPa | Concrete Rectangular | 775 | 775 | 6006.3 | 3200 | 1.92 | 4702.14 | G300E | 81296000 | 637.88 | G300E | 0 | 0
763 | Story3 | C23 | 40 MPa RC Column (77.5 cm x 77.5 cm) | Column | 40MPa | Concrete Rectangular | 775 | 775 | 6006.3 | 3200 | 1.92 | 4702.14 | G300E | 81320533.33 | 638.07 | G300E | 0 | 0
764 | Story3 | C24 | 40 MPa RC Column (77.5 cm x 77.5 cm) | Column | 40MPa | Concrete Rectangular | 775 | 775 | 6006.3 | 3200 | 1.92 | 4702.14 | G300E | 19219200 | 150.8 | G300E | 0 | 0
765 | Story3 | C25 | 40 MPa RC Column (77.5 cm x 77.5 cm) | Column | 40MPa | Concrete Rectangular | 775 | 775 | 6006.3 | 3200 | 1.92 | 4702.14 | G300E | 24121600 | 189.27 | G300E | 0 | 0
766 | Story3 | C26 | 40 MPa RC Column (77.5 cm x 77.5 cm) | Column | 40MPa | Concrete Rectangular | 775 | 775 | 6006.3 | 3200 | 1.92 | 4702.14 | G300E | 115310933.33 | 904.77 | G300E | 0 | 0
767 | Story3 | C27 | 40 MPa RC Column (77.5 cm x 77.5 cm) | Column | 40MPa | Concrete Rectangular | 775 | 775 | 6006.3 | 3200 | 1.92 | 4702.14 | G300E | 132648533.33 | 1040.81 | G300E | 0 | 0
768 | Story3 | C28 | 40 MPa RC Column (77.5 cm x 77.5 cm) | Column | 40MPa | Concrete Rectangular | 775 | 775 | 6006.3 | 3200 | 1.92 | 4702.14 | G300E | 132564266.67 | 1040.15 | G300E | 0 | 0
769 | Story3 | C29 | 40 MPa RC Column (77.5 cm x 77.5 cm) | Column | 40MPa | Concrete Rectangular | 775 | 775 | 6006.3 | 3200 | 1.92 | 4702.14 | G300E | 115021866.67 | 902.5 | G300E | 0 | 0
770 | Story3 | C3 | 40 MPa RC Column (77.5 cm x 77.5 cm) | Column | 40MPa | Concrete Rectangular | 775 | 775 | 6006.3 | 3200 | 1.92 | 4702.14 | G300E | 26912640 | 211.17 | G300E | 0 | 0
771 | Story3 | C30 | 40 MPa RC Column (77.5 cm x 77.5 cm) | Column | 40MPa | Concrete Rectangular | 775 | 775 | 6006.3 | 3200 | 1.92 | 4702.14 | G300E | 24122240 | 189.27 | G300E | 0 | 0
772 | Story3 | C31 | 40 MPa RC Column (77.5 cm x 77.5 cm) | Column | 40MPa | Concrete Rectangular | 775 | 775 | 6006.3 | 3200 | 1.92 | 4702.14 | G300E | 19219200 | 150.8 | G300E | 0 | 0
773 | Story3 | C32 | 40 MPa RC Column (77.5 cm x 77.5 cm) | Column | 40MPa | Concrete Rectangular | 775 | 775 | 6006.3 | 3200 | 1.92 | 4702.14 | G300E | 19638400 | 154.09 | G300E | 0 | 0
774 | Story3 | C33 | 40 MPa RC Column (77.5 cm x 77.5 cm) | Column | 40MPa | Concrete Rectangular | 775 | 775 | 6006.3 | 3200 | 1.92 | 4702.14 | G300E | 27232000 | 213.67 | G300E | 0 | 0
775 | Story3 | C34 | 40 MPa RC Column (77.5 cm x 77.5 cm) | Column | 40MPa | Concrete Rectangular | 775 | 775 | 6006.3 | 3200 | 1.92 | 4702.14 | G300E | 27242880 | 213.76 | G300E | 0 | 0
776 | Story3 | C35 | 40 MPa RC Column (77.5 cm x 77.5 cm) | Column | 40MPa | Concrete Rectangular | 775 | 775 | 6006.3 | 3200 | 1.92 | 4702.14 | G300E | 19655466.67 | 154.22 | G300E | 0 | 0
777 | Story3 | C36 | 40 MPa RC Column (77.5 cm x 77.5 cm) | Column | 40MPa | Concrete Rectangular | 775 | 775 | 6006.3 | 3200 | 1.92 | 4702.14 | G300E | 19219200 | 150.8 | G300E | 0 | 0
778 | Story3 | C4 | 40 MPa RC Column (77.5 cm x 77.5 cm) | Column | 40MPa | Concrete Rectangular | 775 | 775 | 6006.3 | 3200 | 1.92 | 4702.14 | G300E | 26908800 | 211.14 | G300E | 0 | 0
779 | Story3 | C5 | 40 MPa RC Column (77.5 cm x 77.5 cm) | Column | 40MPa | Concrete Rectangular | 775 | 775 | 6006.3 | 3200 | 1.92 | 4702.14 | G300E | 19360000 | 151.91 | G300E | 0 | 0
780 | Story3 | C6 | 40 MPa RC Column (77.5 cm x 77.5 cm) | Column | 40MPa | Concrete Rectangular | 775 | 775 | 6006.3 | 3200 | 1.92 | 4702.14 | G300E | 19219200 | 150.8 | G300E | 0 | 0
781 | Story3 | C7 | 40 MPa RC Column (77.5 cm x 77.5 cm) | Column | 40MPa | Concrete Rectangular | 775 | 775 | 6006.3 | 3200 | 1.92 | 4702.14 | G300E | 23948800 | 187.91 | G300E | 0 | 0
782 | Story3 | C8 | 40 MPa RC Column (77.5 cm x 77.5 cm) | Column | 40MPa | Concrete Rectangular | 775 | 775 | 6006.3 | 3200 | 1.92 | 4702.14 | G300E | 115385600 | 905.36 | G300E | 0 | 0
783 | Story3 | C9 | 40 MPa RC Column (77.5 cm x 77.5 cm) | Column | 40MPa | Concrete Rectangular | 775 | 775 | 6006.3 | 3200 | 1.92 | 4702.14 | G300E | 132753066.67 | 1041.63 | G300E | 0 | 0
784 | Story30 | C1 | 40 MPa RC Column (50 cm x 50 cm) | Column | 40MPa | Concrete Rectangular | 500 | 500 | 2500 | 3125 | 0.78 | 1911.31 | G300E | 10521875 | 82.56 | G300E | 0 | 0
785 | Story30 | C10 | 40 MPa RC Column (50 cm x 50 cm) | Column | 40MPa | Concrete Rectangular | 500 | 500 | 2500 | 3125 | 0.78 | 1911.31 | G300E | 40043750 | 314.2 | G300E | 0 | 0
786 | Story30 | C11 | 40 MPa RC Column (50 cm x 50 cm) | Column | 40MPa | Concrete Rectangular | 500 | 500 | 2500 | 3125 | 0.78 | 1911.31 | G300E | 33133333.33 | 259.98 | G300E | 0 | 0
787 | Story30 | C12 | 40 MPa RC Column (50 cm x 50 cm) | Column | 40MPa | Concrete Rectangular | 500 | 500 | 2500 | 3125 | 0.78 | 1911.31 | G300E | 13558333.33 | 106.38 | G300E | 0 | 0
788 | Story30 | C13 | 40 MPa RC Column (50 cm x 50 cm) | Column | 40MPa | Concrete Rectangular | 500 | 500 | 2500 | 3125 | 0.78 | 1911.31 | G300E | 8764583.33 | 68.77 | G300E | 0 | 0
789 | Story30 | C14 | 40 MPa RC Column (50 cm x 50 cm) | Column | 40MPa | Concrete Rectangular | 500 | 500 | 2500 | 3125 | 0.78 | 1911.31 | G300E | 13071875 | 102.57 | G300E | 0 | 0
790 | Story30 | C17 | 40 MPa RC Column (50 cm x 50 cm) | Column | 40MPa | Concrete Rectangular | 500 | 500 | 2500 | 3125 | 0.78 | 1911.31 | G300E | 13079166.67 | 102.62 | G300E | 0 | 0
791 | Story30 | C18 | 40 MPa RC Column (50 cm x 50 cm) | Column | 40MPa | Concrete Rectangular | 500 | 500 | 2500 | 3125 | 0.78 | 1911.31 | G300E | 8781250 | 68.9 | G300E | 0 | 0
792 | Story30 | C19 | 40 MPa RC Column (50 cm x 50 cm) | Column | 40MPa | Concrete Rectangular | 500 | 500 | 2500 | 3125 | 0.78 | 1911.31 | G300E | 8772916.67 | 68.84 | G300E | 0 | 0
793 | Story30 | C2 | 40 MPa RC Column (50 cm x 50 cm) | Column | 40MPa | Concrete Rectangular | 500 | 500 | 2500 | 3125 | 0.78 | 1911.31 | G300E | 10438541.67 | 81.9 | G300E | 0 | 0
794 | Story30 | C20 | 40 MPa RC Column (50 cm x 50 cm) | Column | 40MPa | Concrete Rectangular | 500 | 500 | 2500 | 3125 | 0.78 | 1911.31 | G300E | 13058333.33 | 102.46 | G300E | 0 | 0
795 | Story30 | C23 | 40 MPa RC Column (50 cm x 50 cm) | Column | 40MPa | Concrete Rectangular | 500 | 500 | 2500 | 3125 | 0.78 | 1911.31 | G300E | 13044791.67 | 102.35 | G300E | 0 | 0
796 | Story30 | C24 | 40 MPa RC Column (50 cm x 50 cm) | Column | 40MPa | Concrete Rectangular | 500 | 500 | 2500 | 3125 | 0.78 | 1911.31 | G300E | 8811458.33 | 69.14 | G300E | 0 | 0
797 | Story30 | C25 | 40 MPa RC Column (50 cm x 50 cm) | Column | 40MPa | Concrete Rectangular | 500 | 500 | 2500 | 3125 | 0.78 | 1911.31 | G300E | 13562500 | 106.42 | G300E | 0 | 0
798 | Story30 | C26 | 40 MPa RC Column (50 cm x 50 cm) | Column | 40MPa | Concrete Rectangular | 500 | 500 | 2500 | 3125 | 0.78 | 1911.31 | G300E | 33091666.67 | 259.65 | G300E | 0 | 0
799 | Story30 | C27 | 40 MPa RC Column (50 cm x 50 cm) | Column | 40MPa | Concrete Rectangular | 500 | 500 | 2500 | 3125 | 0.78 | 1911.31 | G300E | 39990625 | 313.78 | G300E | 0 | 0
800 | Story30 | C28 | 40 MPa RC Column (50 cm x 50 cm) | Column | 40MPa | Concrete Rectangular | 500 | 500 | 2500 | 3125 | 0.78 | 1911.31 | G300E | 39944791.67 | 313.42 | G300E | 0 | 0
801 | Story30 | C29 | 40 MPa RC Column (50 cm x 50 cm) | Column | 40MPa | Concrete Rectangular | 500 | 500 | 2500 | 3125 | 0.78 | 1911.31 | G300E | 33051041.67 | 259.33 | G300E | 0 | 0
802 | Story30 | C3 | 40 MPa RC Column (50 cm x 50 cm) | Column | 40MPa | Concrete Rectangular | 500 | 500 | 2500 | 3125 | 0.78 | 1911.31 | G300E | 11318750 | 88.81 | G300E | 0 | 0
803 | Story30 | C30 | 40 MPa RC Column (50 cm x 50 cm) | Column | 40MPa | Concrete Rectangular | 500 | 500 | 2500 | 3125 | 0.78 | 1911.31 | G300E | 13358333.33 | 104.81 | G300E | 0 | 0
804 | Story30 | C31 | 40 MPa RC Column (50 cm x 50 cm) | Column | 40MPa | Concrete Rectangular | 500 | 500 | 2500 | 3125 | 0.78 | 1911.31 | G300E | 10569791.67 | 82.93 | G300E | 0 | 0
805 | Story30 | C32 | 40 MPa RC Column (50 cm x 50 cm) | Column | 40MPa | Concrete Rectangular | 500 | 500 | 2500 | 3125 | 0.78 | 1911.31 | G300E | 10470833.33 | 82.16 | G300E | 0 | 0
806 | Story30 | C33 | 40 MPa RC Column (50 cm x 50 cm) | Column | 40MPa | Concrete Rectangular | 500 | 500 | 2500 | 3125 | 0.78 | 1911.31 | G300E | 11332291.67 | 88.92 | G300E | 0 | 0
807 | Story30 | C34 | 40 MPa RC Column (50 cm x 50 cm) | Column | 40MPa | Concrete Rectangular | 500 | 500 | 2500 | 3125 | 0.78 | 1911.31 | G300E | 11328125 | 88.88 | G300E | 0 | 0
808 | Story30 | C35 | 40 MPa RC Column (50 cm x 50 cm) | Column | 40MPa | Concrete Rectangular | 500 | 500 | 2500 | 3125 | 0.78 | 1911.31 | G300E | 10467708.33 | 82.13 | G300E | 0 | 0
809 | Story30 | C36 | 40 MPa RC Column (50 cm x 50 cm) | Column | 40MPa | Concrete Rectangular | 500 | 500 | 2500 | 3125 | 0.78 | 1911.31 | G300E | 10578125 | 83 | G300E | 0 | 0
810 | Story30 | C4 | 40 MPa RC Column (50 cm x 50 cm) | Column | 40MPa | Concrete Rectangular | 500 | 500 | 2500 | 3125 | 0.78 | 1911.31 | G300E | 11318750 | 88.81 | G300E | 0 | 0
811 | Story30 | C5 | 40 MPa RC Column (50 cm x 50 cm) | Column | 40MPa | Concrete Rectangular | 500 | 500 | 2500 | 3125 | 0.78 | 1911.31 | G300E | 10447916.67 | 81.98 | G300E | 0 | 0
812 | Story30 | C6 | 40 MPa RC Column (50 cm x 50 cm) | Column | 40MPa | Concrete Rectangular | 500 | 500 | 2500 | 3125 | 0.78 | 1911.31 | G300E | 10530208.33 | 82.62 | G300E | 0 | 0
813 | Story30 | C7 | 40 MPa RC Column (50 cm x 50 cm) | Column | 40MPa | Concrete Rectangular | 500 | 500 | 2500 | 3125 | 0.78 | 1911.31 | G300E | 13543750 | 106.27 | G300E | 0 | 0
814 | Story30 | C8 | 40 MPa RC Column (50 cm x 50 cm) | Column | 40MPa | Concrete Rectangular | 500 | 500 | 2500 | 3125 | 0.78 | 1911.31 | G300E | 33133333.33 | 259.98 | G300E | 0 | 0
815 | Story30 | C9 | 40 MPa RC Column (50 cm x 50 cm) | Column | 40MPa | Concrete Rectangular | 500 | 500 | 2500 | 3125 | 0.78 | 1911.31 | G300E | 40044791.67 | 314.21 | G300E | 0 | 0
816 | Story31 | C1 | 40 MPa RC Column (47.5 cm x 47.5 cm) | Column | 40MPa | Concrete Rectangular | 475 | 475 | 2256.3 | 3125 | 0.71 | 1724.96 | G300E | 18392708.33 | 144.32 | G300E | 0 | 0
817 | Story31 | C10 | 40 MPa RC Column (47.5 cm x 47.5 cm) | Column | 40MPa | Concrete Rectangular | 475 | 475 | 2256.3 | 3125 | 0.71 | 1724.96 | G300E | 42473958.33 | 333.27 | G300E | 0 | 0
818 | Story31 | C11 | 40 MPa RC Column (47.5 cm x 47.5 cm) | Column | 40MPa | Concrete Rectangular | 475 | 475 | 2256.3 | 3125 | 0.71 | 1724.96 | G300E | 36458333.33 | 286.07 | G300E | 0 | 0
819 | Story31 | C12 | 40 MPa RC Column (47.5 cm x 47.5 cm) | Column | 40MPa | Concrete Rectangular | 475 | 475 | 2256.3 | 3125 | 0.71 | 1724.96 | G300E | 16101041.67 | 126.33 | G300E | 0 | 0
820 | Story31 | C13 | 40 MPa RC Column (47.5 cm x 47.5 cm) | Column | 40MPa | Concrete Rectangular | 475 | 475 | 2256.3 | 3125 | 0.71 | 1724.96 | G300E | 13938541.67 | 109.37 | G300E | 0 | 0
821 | Story31 | C14 | 40 MPa RC Column (47.5 cm x 47.5 cm) | Column | 40MPa | Concrete Rectangular | 475 | 475 | 2256.3 | 3125 | 0.71 | 1724.96 | G300E | 16447916.67 | 129.06 | G300E | 0 | 0
822 | Story31 | C17 | 40 MPa RC Column (47.5 cm x 47.5 cm) | Column | 40MPa | Concrete Rectangular | 475 | 475 | 2256.3 | 3125 | 0.71 | 1724.96 | G300E | 16457291.67 | 129.13 | G300E | 0 | 0
823 | Story31 | C18 | 40 MPa RC Column (47.5 cm x 47.5 cm) | Column | 40MPa | Concrete Rectangular | 475 | 475 | 2256.3 | 3125 | 0.71 | 1724.96 | G300E | 13957291.67 | 109.51 | G300E | 0 | 0
824 | Story31 | C19 | 40 MPa RC Column (47.5 cm x 47.5 cm) | Column | 40MPa | Concrete Rectangular | 475 | 475 | 2256.3 | 3125 | 0.71 | 1724.96 | G300E | 13958333.33 | 109.52 | G300E | 0 | 0
825 | Story31 | C2 | 40 MPa RC Column (47.5 cm x 47.5 cm) | Column | 40MPa | Concrete Rectangular | 475 | 475 | 2256.3 | 3125 | 0.71 | 1724.96 | G300E | 14017708.33 | 109.99 | G300E | 0 | 0
826 | Story31 | C20 | 40 MPa RC Column (47.5 cm x 47.5 cm) | Column | 40MPa | Concrete Rectangular | 475 | 475 | 2256.3 | 3125 | 0.71 | 1724.96 | G300E | 16435416.67 | 128.96 | G300E | 0 | 0
827 | Story31 | C23 | 40 MPa RC Column (47.5 cm x 47.5 cm) | Column | 40MPa | Concrete Rectangular | 475 | 475 | 2256.3 | 3125 | 0.71 | 1724.96 | G300E | 16389583.33 | 128.6 | G300E | 0 | 0
828 | Story31 | C24 | 40 MPa RC Column (47.5 cm x 47.5 cm) | Column | 40MPa | Concrete Rectangular | 475 | 475 | 2256.3 | 3125 | 0.71 | 1724.96 | G300E | 13857291.67 | 108.73 | G300E | 0 | 0
829 | Story31 | C25 | 40 MPa RC Column (47.5 cm x 47.5 cm) | Column | 40MPa | Concrete Rectangular | 475 | 475 | 2256.3 | 3125 | 0.71 | 1724.96 | G300E | 16118750 | 126.47 | G300E | 0 | 0
830 | Story31 | C26 | 40 MPa RC Column (47.5 cm x 47.5 cm) | Column | 40MPa | Concrete Rectangular | 475 | 475 | 2256.3 | 3125 | 0.71 | 1724.96 | G300E | 36416666.67 | 285.74 | G300E | 0 | 0
831 | Story31 | C27 | 40 MPa RC Column (47.5 cm x 47.5 cm) | Column | 40MPa | Concrete Rectangular | 475 | 475 | 2256.3 | 3125 | 0.71 | 1724.96 | G300E | 42425000 | 332.88 | G300E | 0 | 0
832 | Story31 | C28 | 40 MPa RC Column (47.5 cm x 47.5 cm) | Column | 40MPa | Concrete Rectangular | 475 | 475 | 2256.3 | 3125 | 0.71 | 1724.96 | G300E | 42385416.67 | 332.57 | G300E | 0 | 0
833 | Story31 | C29 | 40 MPa RC Column (47.5 cm x 47.5 cm) | Column | 40MPa | Concrete Rectangular | 475 | 475 | 2256.3 | 3125 | 0.71 | 1724.96 | G300E | 36340625 | 285.14 | G300E | 0 | 0
834 | Story31 | C3 | 40 MPa RC Column (47.5 cm x 47.5 cm) | Column | 40MPa | Concrete Rectangular | 475 | 475 | 2256.3 | 3125 | 0.71 | 1724.96 | G300E | 17407291.67 | 136.58 | G300E | 0 | 0
835 | Story31 | C30 | 40 MPa RC Column (47.5 cm x 47.5 cm) | Column | 40MPa | Concrete Rectangular | 475 | 475 | 2256.3 | 3125 | 0.71 | 1724.96 | G300E | 16095833.33 | 126.29 | G300E | 0 | 0
836 | Story31 | C31 | 40 MPa RC Column (47.5 cm x 47.5 cm) | Column | 40MPa | Concrete Rectangular | 475 | 475 | 2256.3 | 3125 | 0.71 | 1724.96 | G300E | 18437500 | 144.67 | G300E | 0 | 0
837 | Story31 | C32 | 40 MPa RC Column (47.5 cm x 47.5 cm) | Column | 40MPa | Concrete Rectangular | 475 | 475 | 2256.3 | 3125 | 0.71 | 1724.96 | G300E | 14036458.33 | 110.14 | G300E | 0 | 0
838 | Story31 | C33 | 40 MPa RC Column (47.5 cm x 47.5 cm) | Column | 40MPa | Concrete Rectangular | 475 | 475 | 2256.3 | 3125 | 0.71 | 1724.96 | G300E | 17420833.33 | 136.69 | G300E | 0 | 0
839 | Story31 | C34 | 40 MPa RC Column (47.5 cm x 47.5 cm) | Column | 40MPa | Concrete Rectangular | 475 | 475 | 2256.3 | 3125 | 0.71 | 1724.96 | G300E | 17413541.67 | 136.63 | G300E | 0 | 0
840 | Story31 | C35 | 40 MPa RC Column (47.5 cm x 47.5 cm) | Column | 40MPa | Concrete Rectangular | 475 | 475 | 2256.3 | 3125 | 0.71 | 1724.96 | G300E | 14032291.67 | 110.1 | G300E | 0 | 0
841 | Story31 | C36 | 40 MPa RC Column (47.5 cm x 47.5 cm) | Column | 40MPa | Concrete Rectangular | 475 | 475 | 2256.3 | 3125 | 0.71 | 1724.96 | G300E | 18445833.33 | 144.73 | G300E | 0 | 0
842 | Story31 | C4 | 40 MPa RC Column (47.5 cm x 47.5 cm) | Column | 40MPa | Concrete Rectangular | 475 | 475 | 2256.3 | 3125 | 0.71 | 1724.96 | G300E | 17407291.67 | 136.58 | G300E | 0 | 0
843 | Story31 | C5 | 40 MPa RC Column (47.5 cm x 47.5 cm) | Column | 40MPa | Concrete Rectangular | 475 | 475 | 2256.3 | 3125 | 0.71 | 1724.96 | G300E | 14019791.67 | 110 | G300E | 0 | 0
844 | Story31 | C6 | 40 MPa RC Column (47.5 cm x 47.5 cm) | Column | 40MPa | Concrete Rectangular | 475 | 475 | 2256.3 | 3125 | 0.71 | 1724.96 | G300E | 18400000 | 144.37 | G300E | 0 | 0
845 | Story31 | C7 | 40 MPa RC Column (47.5 cm x 47.5 cm) | Column | 40MPa | Concrete Rectangular | 475 | 475 | 2256.3 | 3125 | 0.71 | 1724.96 | G300E | 16093750 | 126.28 | G300E | 0 | 0
846 | Story31 | C8 | 40 MPa RC Column (47.5 cm x 47.5 cm) | Column | 40MPa | Concrete Rectangular | 475 | 475 | 2256.3 | 3125 | 0.71 | 1724.96 | G300E | 36457291.67 | 286.06 | G300E | 0 | 0
847 | Story31 | C9 | 40 MPa RC Column (47.5 cm x 47.5 cm) | Column | 40MPa | Concrete Rectangular | 475 | 475 | 2256.3 | 3125 | 0.71 | 1724.96 | G300E | 42475000 | 333.27 | G300E | 0 | 0
848 | Story31 | D13 | 40 MPa RC Column (87.5 cm x 87.5 cm) | Column | 40MPa | Concrete Rectangular | 875 | 875 | 7656.3 | 29702.7 | 22.74 | 55635.79 | G300E | 1712981936.48 | 13440.69 | G300E | 0 | 0
849 | Story31 | D14 | 40 MPa RC Column (90 cm x 90 cm) | Column | 40MPa | Concrete Rectangular | 900 | 900 | 8100 | 25104.8 | 20.33 | 49748.96 | G300E | 1292907660.33 | 10144.63 | G300E | 0 | 0
850 | Story31 | D15 | 40 MPa RC Column (87.5 cm x 87.5 cm) | Column | 40MPa | Concrete Rectangular | 875 | 875 | 7656.3 | 29702.7 | 22.74 | 55635.79 | G300E | 1712890353.15 | 13439.97 | G300E | 0 | 0
851 | Story31 | D16 | 40 MPa RC Column (90 cm x 90 cm) | Column | 40MPa | Concrete Rectangular | 900 | 900 | 8100 | 25104.8 | 20.33 | 49748.96 | G300E | 1293317705.4 | 10147.85 | G300E | 0 | 0
852 | Story31 | D17 | 40 MPa RC Column (87.5 cm x 87.5 cm) | Column | 40MPa | Concrete Rectangular | 875 | 875 | 7656.3 | 25104.8 | 19.22 | 47023.52 | G300E | 1354730322.4 | 10629.72 | G300E | 0 | 0
853 | Story31 | D18 | 40 MPa RC Column (87.5 cm x 87.5 cm) | Column | 40MPa | Concrete Rectangular | 875 | 875 | 7656.3 | 25104.8 | 19.22 | 47023.52 | G300E | 1355548320.47 | 10636.14 | G300E | 0 | 0
854 | Story31 | D19 | 40 MPa RC Column (87.5 cm x 87.5 cm) | Column | 40MPa | Concrete Rectangular | 875 | 875 | 7656.3 | 25104.8 | 19.22 | 47023.52 | G300E | 1354554588.8 | 10628.34 | G300E | 0 | 0
855 | Story31 | D20 | 40 MPa RC Column (87.5 cm x 87.5 cm) | Column | 40MPa | Concrete Rectangular | 875 | 875 | 7656.3 | 25104.8 | 19.22 | 47023.52 | G300E | 1354596430.13 | 10628.67 | G300E | 0 | 0
856 | Story31 | D21 | 40 MPa RC Column (90 cm x 90 cm) | Column | 40MPa | Concrete Rectangular | 900 | 900 | 8100 | 25104.8 | 20.33 | 49748.96 | G300E | 1293246575.13 | 10147.29 | G300E | 0 | 0
857 | Story31 | D22 | 40 MPa RC Column (90 cm x 90 cm) | Column | 40MPa | Concrete Rectangular | 900 | 900 | 8100 | 29702.7 | 24.06 | 58860.4 | G300E | 1532562786.22 | 12025.06 | G300E | 0 | 0
858 | Story31 | D23 | 40 MPa RC Column (90 cm x 90 cm) | Column | 40MPa | Concrete Rectangular | 900 | 900 | 8100 | 25104.8 | 20.33 | 49748.96 | G300E | 1293987166.73 | 10153.1 | G300E | 0 | 0
859 | Story31 | D24 | 40 MPa RC Column (90 cm x 90 cm) | Column | 40MPa | Concrete Rectangular | 900 | 900 | 8100 | 29702.7 | 24.06 | 58860.4 | G300E | 1530879633.22 | 12011.85 | G300E | 0 | 0
860 | Story32 | C1 | 40 MPa RC Column (47.5 cm x 47.5 cm) | Column | 40MPa | Concrete Rectangular | 475 | 475 | 2256.3 | 3125 | 0.71 | 1724.96 | G300E | 7050000 | 55.32 | G300E | 0 | 0
861 | Story32 | C10 | 40 MPa RC Column (47.5 cm x 47.5 cm) | Column | 40MPa | Concrete Rectangular | 475 | 475 | 2256.3 | 3125 | 0.71 | 1724.96 | G300E | 35608333.33 | 279.4 | G300E | 0 | 0
862 | Story32 | C11 | 40 MPa RC Column (47.5 cm x 47.5 cm) | Column | 40MPa | Concrete Rectangular | 475 | 475 | 2256.3 | 3125 | 0.71 | 1724.96 | G300E | 29169791.67 | 228.88 | G300E | 0 | 0
863 | Story32 | C12 | 40 MPa RC Column (47.5 cm x 47.5 cm) | Column | 40MPa | Concrete Rectangular | 475 | 475 | 2256.3 | 3125 | 0.71 | 1724.96 | G300E | 9755208.33 | 76.54 | G300E | 0 | 0
864 | Story32 | C13 | 40 MPa RC Column (47.5 cm x 47.5 cm) | Column | 40MPa | Concrete Rectangular | 475 | 475 | 2256.3 | 3125 | 0.71 | 1724.96 | G300E | 7325000 | 57.47 | G300E | 0 | 0
865 | Story32 | C14 | 40 MPa RC Column (47.5 cm x 47.5 cm) | Column | 40MPa | Concrete Rectangular | 475 | 475 | 2256.3 | 3125 | 0.71 | 1724.96 | G300E | 10147916.67 | 79.62 | G300E | 0 | 0
866 | Story32 | C17 | 40 MPa RC Column (47.5 cm x 47.5 cm) | Column | 40MPa | Concrete Rectangular | 475 | 475 | 2256.3 | 3125 | 0.71 | 1724.96 | G300E | 10157291.67 | 79.7 | G300E | 0 | 0
867 | Story32 | C18 | 40 MPa RC Column (47.5 cm x 47.5 cm) | Column | 40MPa | Concrete Rectangular | 475 | 475 | 2256.3 | 3125 | 0.71 | 1724.96 | G300E | 7326041.67 | 57.48 | G300E | 0 | 0
868 | Story32 | C19 | 40 MPa RC Column (47.5 cm x 47.5 cm) | Column | 40MPa | Concrete Rectangular | 475 | 475 | 2256.3 | 3125 | 0.71 | 1724.96 | G300E | 7329166.67 | 57.51 | G300E | 0 | 0
869 | Story32 | C2 | 40 MPa RC Column (47.5 cm x 47.5 cm) | Column | 40MPa | Concrete Rectangular | 475 | 475 | 2256.3 | 3125 | 0.71 | 1724.96 | G300E | 8742708.33 | 68.6 | G300E | 0 | 0
870 | Story32 | C20 | 40 MPa RC Column (47.5 cm x 47.5 cm) | Column | 40MPa | Concrete Rectangular | 475 | 475 | 2256.3 | 3125 | 0.71 | 1724.96 | G300E | 10138541.67 | 79.55 | G300E | 0 | 0
871 | Story32 | C23 | 40 MPa RC Column (47.5 cm x 47.5 cm) | Column | 40MPa | Concrete Rectangular | 475 | 475 | 2256.3 | 3125 | 0.71 | 1724.96 | G300E | 10059375 | 78.93 | G300E | 0 | 0
872 | Story32 | C24 | 40 MPa RC Column (47.5 cm x 47.5 cm) | Column | 40MPa | Concrete Rectangular | 475 | 475 | 2256.3 | 3125 | 0.71 | 1724.96 | G300E | 7325000 | 57.47 | G300E | 0 | 0
873 | Story32 | C25 | 40 MPa RC Column (47.5 cm x 47.5 cm) | Column | 40MPa | Concrete Rectangular | 475 | 475 | 2256.3 | 3125 | 0.71 | 1724.96 | G300E | 9766666.67 | 76.63 | G300E | 0 | 0
874 | Story32 | C26 | 40 MPa RC Column (47.5 cm x 47.5 cm) | Column | 40MPa | Concrete Rectangular | 475 | 475 | 2256.3 | 3125 | 0.71 | 1724.96 | G300E | 29134375 | 228.6 | G300E | 0 | 0
875 | Story32 | C27 | 40 MPa RC Column (47.5 cm x 47.5 cm) | Column | 40MPa | Concrete Rectangular | 475 | 475 | 2256.3 | 3125 | 0.71 | 1724.96 | G300E | 35560416.67 | 279.02 | G300E | 0 | 0
876 | Story32 | C28 | 40 MPa RC Column (47.5 cm x 47.5 cm) | Column | 40MPa | Concrete Rectangular | 475 | 475 | 2256.3 | 3125 | 0.71 | 1724.96 | G300E | 35522916.67 | 278.73 | G300E | 0 | 0
877 | Story32 | C29 | 40 MPa RC Column (47.5 cm x 47.5 cm) | Column | 40MPa | Concrete Rectangular | 475 | 475 | 2256.3 | 3125 | 0.71 | 1724.96 | G300E | 29039583.33 | 227.86 | G300E | 0 | 0
878 | Story32 | C3 | 40 MPa RC Column (47.5 cm x 47.5 cm) | Column | 40MPa | Concrete Rectangular | 475 | 475 | 2256.3 | 3125 | 0.71 | 1724.96 | G300E | 12496875 | 98.06 | G300E | 0 | 0
879 | Story32 | C30 | 40 MPa RC Column (47.5 cm x 47.5 cm) | Column | 40MPa | Concrete Rectangular | 475 | 475 | 2256.3 | 3125 | 0.71 | 1724.96 | G300E | 9731250 | 76.35 | G300E | 0 | 0
880 | Story32 | C31 | 40 MPa RC Column (47.5 cm x 47.5 cm) | Column | 40MPa | Concrete Rectangular | 475 | 475 | 2256.3 | 3125 | 0.71 | 1724.96 | G300E | 7050000 | 55.32 | G300E | 0 | 0
881 | Story32 | C32 | 40 MPa RC Column (47.5 cm x 47.5 cm) | Column | 40MPa | Concrete Rectangular | 475 | 475 | 2256.3 | 3125 | 0.71 | 1724.96 | G300E | 8748958.33 | 68.65 | G300E | 0 | 0
882 | Story32 | C33 | 40 MPa RC Column (47.5 cm x 47.5 cm) | Column | 40MPa | Concrete Rectangular | 475 | 475 | 2256.3 | 3125 | 0.71 | 1724.96 | G300E | 12509375 | 98.15 | G300E | 0 | 0
883 | Story32 | C34 | 40 MPa RC Column (47.5 cm x 47.5 cm) | Column | 40MPa | Concrete Rectangular | 475 | 475 | 2256.3 | 3125 | 0.71 | 1724.96 | G300E | 12503125 | 98.1 | G300E | 0 | 0
884 | Story32 | C35 | 40 MPa RC Column (47.5 cm x 47.5 cm) | Column | 40MPa | Concrete Rectangular | 475 | 475 | 2256.3 | 3125 | 0.71 | 1724.96 | G300E | 8744791.67 | 68.61 | G300E | 0 | 0
885 | Story32 | C36 | 40 MPa RC Column (47.5 cm x 47.5 cm) | Column | 40MPa | Concrete Rectangular | 475 | 475 | 2256.3 | 3125 | 0.71 | 1724.96 | G300E | 7050000 | 55.32 | G300E | 0 | 0
886 | Story32 | C4 | 40 MPa RC Column (47.5 cm x 47.5 cm) | Column | 40MPa | Concrete Rectangular | 475 | 475 | 2256.3 | 3125 | 0.71 | 1724.96 | G300E | 12495833.33 | 98.05 | G300E | 0 | 0
887 | Story32 | C5 | 40 MPa RC Column (47.5 cm x 47.5 cm) | Column | 40MPa | Concrete Rectangular | 475 | 475 | 2256.3 | 3125 | 0.71 | 1724.96 | G300E | 8743750 | 68.61 | G300E | 0 | 0
888 | Story32 | C6 | 40 MPa RC Column (47.5 cm x 47.5 cm) | Column | 40MPa | Concrete Rectangular | 475 | 475 | 2256.3 | 3125 | 0.71 | 1724.96 | G300E | 7050000 | 55.32 | G300E | 0 | 0
889 | Story32 | C7 | 40 MPa RC Column (47.5 cm x 47.5 cm) | Column | 40MPa | Concrete Rectangular | 475 | 475 | 2256.3 | 3125 | 0.71 | 1724.96 | G300E | 9751041.67 | 76.51 | G300E | 0 | 0
890 | Story32 | C8 | 40 MPa RC Column (47.5 cm x 47.5 cm) | Column | 40MPa | Concrete Rectangular | 475 | 475 | 2256.3 | 3125 | 0.71 | 1724.96 | G300E | 29168750 | 228.87 | G300E | 0 | 0
891 | Story32 | C9 | 40 MPa RC Column (47.5 cm x 47.5 cm) | Column | 40MPa | Concrete Rectangular | 475 | 475 | 2256.3 | 3125 | 0.71 | 1724.96 | G300E | 35609375 | 279.4 | G300E | 0 | 0
892 | Story33 | C1 | 40 MPa RC Column (45 cm x 45 cm) | Column | 40MPa | Concrete Rectangular | 450 | 450 | 2025 | 3125 | 0.63 | 1548.17 | G300E | 7737500 | 60.71 | G300E | 0 | 0
893 | Story33 | C10 | 40 MPa RC Column (45 cm x 45 cm) | Column | 40MPa | Concrete Rectangular | 450 | 450 | 2025 | 3125 | 0.63 | 1548.17 | G300E | 37720833.33 | 295.97 | G300E | 0 | 0
894 | Story33 | C11 | 40 MPa RC Column (45 cm x 45 cm) | Column | 40MPa | Concrete Rectangular | 450 | 450 | 2025 | 3125 | 0.63 | 1548.17 | G300E | 32239583.33 | 252.96 | G300E | 0 | 0
895 | Story33 | C12 | 40 MPa RC Column (45 cm x 45 cm) | Column | 40MPa | Concrete Rectangular | 450 | 450 | 2025 | 3125 | 0.63 | 1548.17 | G300E | 9634375 | 75.59 | G300E | 0 | 0
896 | Story33 | C13 | 40 MPa RC Column (45 cm x 45 cm) | Column | 40MPa | Concrete Rectangular | 450 | 450 | 2025 | 3125 | 0.63 | 1548.17 | G300E | 10840625 | 85.06 | G300E | 0 | 0
897 | Story33 | C14 | 40 MPa RC Column (45 cm x 45 cm) | Column | 40MPa | Concrete Rectangular | 450 | 450 | 2025 | 3125 | 0.63 | 1548.17 | G300E | 13096875 | 102.76 | G300E | 0 | 0
898 | Story33 | C17 | 40 MPa RC Column (45 cm x 45 cm) | Column | 40MPa | Concrete Rectangular | 450 | 450 | 2025 | 3125 | 0.63 | 1548.17 | G300E | 13109375 | 102.86 | G300E | 0 | 0
899 | Story33 | C18 | 40 MPa RC Column (45 cm x 45 cm) | Column | 40MPa | Concrete Rectangular | 450 | 450 | 2025 | 3125 | 0.63 | 1548.17 | G300E | 10850000 | 85.13 | G300E | 0 | 0
900 | Story33 | C19 | 40 MPa RC Column (45 cm x 45 cm) | Column | 40MPa | Concrete Rectangular | 450 | 450 | 2025 | 3125 | 0.63 | 1548.17 | G300E | 10853125 | 85.16 | G300E | 0 | 0
901 | Story33 | C2 | 40 MPa RC Column (45 cm x 45 cm) | Column | 40MPa | Concrete Rectangular | 450 | 450 | 2025 | 3125 | 0.63 | 1548.17 | G300E | 11239583.33 | 88.19 | G300E | 0 | 0
902 | Story33 | C20 | 40 MPa RC Column (45 cm x 45 cm) | Column | 40MPa | Concrete Rectangular | 450 | 450 | 2025 | 3125 | 0.63 | 1548.17 | G300E | 13087500 | 102.69 | G300E | 0 | 0
903 | Story33 | C23 | 40 MPa RC Column (45 cm x 45 cm) | Column | 40MPa | Concrete Rectangular | 450 | 450 | 2025 | 3125 | 0.63 | 1548.17 | G300E | 12968750 | 101.76 | G300E | 0 | 0
904 | Story33 | C24 | 40 MPa RC Column (45 cm x 45 cm) | Column | 40MPa | Concrete Rectangular | 450 | 450 | 2025 | 3125 | 0.63 | 1548.17 | G300E | 10878125 | 85.35 | G300E | 0 | 0
905 | Story33 | C25 | 40 MPa RC Column (45 cm x 45 cm) | Column | 40MPa | Concrete Rectangular | 450 | 450 | 2025 | 3125 | 0.63 | 1548.17 | G300E | 9643750 | 75.67 | G300E | 0 | 0
906 | Story33 | C26 | 40 MPa RC Column (45 cm x 45 cm) | Column | 40MPa | Concrete Rectangular | 450 | 450 | 2025 | 3125 | 0.63 | 1548.17 | G300E | 32204166.67 | 252.69 | G300E | 0 | 0
907 | Story33 | C27 | 40 MPa RC Column (45 cm x 45 cm) | Column | 40MPa | Concrete Rectangular | 450 | 450 | 2025 | 3125 | 0.63 | 1548.17 | G300E | 37680208.33 | 295.65 | G300E | 0 | 0
908 | Story33 | C28 | 40 MPa RC Column (45 cm x 45 cm) | Column | 40MPa | Concrete Rectangular | 450 | 450 | 2025 | 3125 | 0.63 | 1548.17 | G300E | 37651041.67 | 295.42 | G300E | 0 | 0
909 | Story33 | C29 | 40 MPa RC Column (45 cm x 45 cm) | Column | 40MPa | Concrete Rectangular | 450 | 450 | 2025 | 3125 | 0.63 | 1548.17 | G300E | 32379166.67 | 254.06 | G300E | 0 | 0
910 | Story33 | C3 | 40 MPa RC Column (45 cm x 45 cm) | Column | 40MPa | Concrete Rectangular | 450 | 450 | 2025 | 3125 | 0.63 | 1548.17 | G300E | 12446875 | 97.66 | G300E | 0 | 0
911 | Story33 | C30 | 40 MPa RC Column (45 cm x 45 cm) | Column | 40MPa | Concrete Rectangular | 450 | 450 | 2025 | 3125 | 0.63 | 1548.17 | G300E | 9650000 | 75.72 | G300E | 0 | 0
912 | Story33 | C31 | 40 MPa RC Column (45 cm x 45 cm) | Column | 40MPa | Concrete Rectangular | 450 | 450 | 2025 | 3125 | 0.63 | 1548.17 | G300E | 7757291.67 | 60.87 | G300E | 0 | 0
913 | Story33 | C32 | 40 MPa RC Column (45 cm x 45 cm) | Column | 40MPa | Concrete Rectangular | 450 | 450 | 2025 | 3125 | 0.63 | 1548.17 | G300E | 11262500 | 88.37 | G300E | 0 | 0
914 | Story33 | C33 | 40 MPa RC Column (45 cm x 45 cm) | Column | 40MPa | Concrete Rectangular | 450 | 450 | 2025 | 3125 | 0.63 | 1548.17 | G300E | 12455208.33 | 97.73 | G300E | 0 | 0
915 | Story33 | C34 | 40 MPa RC Column (45 cm x 45 cm) | Column | 40MPa | Concrete Rectangular | 450 | 450 | 2025 | 3125 | 0.63 | 1548.17 | G300E | 12455208.33 | 97.73 | G300E | 0 | 0
916 | Story33 | C35 | 40 MPa RC Column (45 cm x 45 cm) | Column | 40MPa | Concrete Rectangular | 450 | 450 | 2025 | 3125 | 0.63 | 1548.17 | G300E | 11261458.33 | 88.36 | G300E | 0 | 0
917 | Story33 | C36 | 40 MPa RC Column (45 cm x 45 cm) | Column | 40MPa | Concrete Rectangular | 450 | 450 | 2025 | 3125 | 0.63 | 1548.17 | G300E | 7768750 | 60.96 | G300E | 0 | 0
918 | Story33 | C4 | 40 MPa RC Column (45 cm x 45 cm) | Column | 40MPa | Concrete Rectangular | 450 | 450 | 2025 | 3125 | 0.63 | 1548.17 | G300E | 12444791.67 | 97.65 | G300E | 0 | 0
919 | Story33 | C5 | 40 MPa RC Column (45 cm x 45 cm) | Column | 40MPa | Concrete Rectangular | 450 | 450 | 2025 | 3125 | 0.63 | 1548.17 | G300E | 11245833.33 | 88.24 | G300E | 0 | 0
920 | Story33 | C6 | 40 MPa RC Column (45 cm x 45 cm) | Column | 40MPa | Concrete Rectangular | 450 | 450 | 2025 | 3125 | 0.63 | 1548.17 | G300E | 7741666.67 | 60.74 | G300E | 0 | 0
921 | Story33 | C7 | 40 MPa RC Column (45 cm x 45 cm) | Column | 40MPa | Concrete Rectangular | 450 | 450 | 2025 | 3125 | 0.63 | 1548.17 | G300E | 9625000 | 75.52 | G300E | 0 | 0
922 | Story33 | C8 | 40 MPa RC Column (45 cm x 45 cm) | Column | 40MPa | Concrete Rectangular | 450 | 450 | 2025 | 3125 | 0.63 | 1548.17 | G300E | 32237500 | 252.95 | G300E | 0 | 0
923 | Story33 | C9 | 40 MPa RC Column (45 cm x 45 cm) | Column | 40MPa | Concrete Rectangular | 450 | 450 | 2025 | 3125 | 0.63 | 1548.17 | G300E | 37720833.33 | 295.97 | G300E | 0 | 0
924 | Story34 | C1 | 40 MPa RC Column (45 cm x 45 cm) | Column | 40MPa | Concrete Rectangular | 450 | 450 | 2025 | 3125 | 0.63 | 1548.17 | G300E | 6328125 | 49.65 | G300E | 0 | 0
925 | Story34 | C10 | 40 MPa RC Column (45 cm x 45 cm) | Column | 40MPa | Concrete Rectangular | 450 | 450 | 2025 | 3125 | 0.63 | 1548.17 | G300E | 30977083.33 | 243.06 | G300E | 0 | 0
926 | Story34 | C11 | 40 MPa RC Column (45 cm x 45 cm) | Column | 40MPa | Concrete Rectangular | 450 | 450 | 2025 | 3125 | 0.63 | 1548.17 | G300E | 26114583.33 | 204.9 | G300E | 0 | 0
927 | Story34 | C12 | 40 MPa RC Column (45 cm x 45 cm) | Column | 40MPa | Concrete Rectangular | 450 | 450 | 2025 | 3125 | 0.63 | 1548.17 | G300E | 6328125 | 49.65 | G300E | 0 | 0
928 | Story34 | C13 | 40 MPa RC Column (45 cm x 45 cm) | Column | 40MPa | Concrete Rectangular | 450 | 450 | 2025 | 3125 | 0.63 | 1548.17 | G300E | 6665625 | 52.3 | G300E | 0 | 0
929 | Story34 | C14 | 40 MPa RC Column (45 cm x 45 cm) | Column | 40MPa | Concrete Rectangular | 450 | 450 | 2025 | 3125 | 0.63 | 1548.17 | G300E | 7027083.33 | 55.14 | G300E | 0 | 0
930 | Story34 | C17 | 40 MPa RC Column (45 cm x 45 cm) | Column | 40MPa | Concrete Rectangular | 450 | 450 | 2025 | 3125 | 0.63 | 1548.17 | G300E | 7035416.67 | 55.2 | G300E | 0 | 0
931 | Story34 | C18 | 40 MPa RC Column (45 cm x 45 cm) | Column | 40MPa | Concrete Rectangular | 450 | 450 | 2025 | 3125 | 0.63 | 1548.17 | G300E | 6663541.67 | 52.28 | G300E | 0 | 0
932 | Story34 | C19 | 40 MPa RC Column (45 cm x 45 cm) | Column | 40MPa | Concrete Rectangular | 450 | 450 | 2025 | 3125 | 0.63 | 1548.17 | G300E | 6668750 | 52.33 | G300E | 0 | 0
933 | Story34 | C2 | 40 MPa RC Column (45 cm x 45 cm) | Column | 40MPa | Concrete Rectangular | 450 | 450 | 2025 | 3125 | 0.63 | 1548.17 | G300E | 12806250 | 100.48 | G300E | 0 | 0
934 | Story34 | C20 | 40 MPa RC Column (45 cm x 45 cm) | Column | 40MPa | Concrete Rectangular | 450 | 450 | 2025 | 3125 | 0.63 | 1548.17 | G300E | 7017708.33 | 55.06 | G300E | 0 | 0
935 | Story34 | C23 | 40 MPa RC Column (45 cm x 45 cm) | Column | 40MPa | Concrete Rectangular | 450 | 450 | 2025 | 3125 | 0.63 | 1548.17 | G300E | 6958333.33 | 54.6 | G300E | 0 | 0
936 | Story34 | C24 | 40 MPa RC Column (45 cm x 45 cm) | Column | 40MPa | Concrete Rectangular | 450 | 450 | 2025 | 3125 | 0.63 | 1548.17 | G300E | 6535416.67 | 51.28 | G300E | 0 | 0
937 | Story34 | C25 | 40 MPa RC Column (45 cm x 45 cm) | Column | 40MPa | Concrete Rectangular | 450 | 450 | 2025 | 3125 | 0.63 | 1548.17 | G300E | 6328125 | 49.65 | G300E | 0 | 0
938 | Story34 | C26 | 40 MPa RC Column (45 cm x 45 cm) | Column | 40MPa | Concrete Rectangular | 450 | 450 | 2025 | 3125 | 0.63 | 1548.17 | G300E | 26088541.67 | 204.7 | G300E | 0 | 0
939 | Story34 | C27 | 40 MPa RC Column (45 cm x 45 cm) | Column | 40MPa | Concrete Rectangular | 450 | 450 | 2025 | 3125 | 0.63 | 1548.17 | G300E | 30936458.33 | 242.74 | G300E | 0 | 0
940 | Story34 | C28 | 40 MPa RC Column (45 cm x 45 cm) | Column | 40MPa | Concrete Rectangular | 450 | 450 | 2025 | 3125 | 0.63 | 1548.17 | G300E | 30901041.67 | 242.46 | G300E | 0 | 0
941 | Story34 | C29 | 40 MPa RC Column (45 cm x 45 cm) | Column | 40MPa | Concrete Rectangular | 450 | 450 | 2025 | 3125 | 0.63 | 1548.17 | G300E | 26041666.67 | 204.33 | G300E | 0 | 0
942 | Story34 | C3 | 40 MPa RC Column (45 cm x 45 cm) | Column | 40MPa | Concrete Rectangular | 450 | 450 | 2025 | 3125 | 0.63 | 1548.17 | G300E | 8788541.67 | 68.96 | G300E | 0 | 0
943 | Story34 | C30 | 40 MPa RC Column (45 cm x 45 cm) | Column | 40MPa | Concrete Rectangular | 450 | 450 | 2025 | 3125 | 0.63 | 1548.17 | G300E | 6328125 | 49.65 | G300E | 0 | 0
944 | Story34 | C31 | 40 MPa RC Column (45 cm x 45 cm) | Column | 40MPa | Concrete Rectangular | 450 | 450 | 2025 | 3125 | 0.63 | 1548.17 | G300E | 6328125 | 49.65 | G300E | 0 | 0
945 | Story34 | C32 | 40 MPa RC Column (45 cm x 45 cm) | Column | 40MPa | Concrete Rectangular | 450 | 450 | 2025 | 3125 | 0.63 | 1548.17 | G300E | 12832291.67 | 100.69 | G300E | 0 | 0
946 | Story34 | C33 | 40 MPa RC Column (45 cm x 45 cm) | Column | 40MPa | Concrete Rectangular | 450 | 450 | 2025 | 3125 | 0.63 | 1548.17 | G300E | 8786458.33 | 68.94 | G300E | 0 | 0
947 | Story34 | C34 | 40 MPa RC Column (45 cm x 45 cm) | Column | 40MPa | Concrete Rectangular | 450 | 450 | 2025 | 3125 | 0.63 | 1548.17 | G300E | 8780208.33 | 68.89 | G300E | 0 | 0
948 | Story34 | C35 | 40 MPa RC Column (45 cm x 45 cm) | Column | 40MPa | Concrete Rectangular | 450 | 450 | 2025 | 3125 | 0.63 | 1548.17 | G300E | 12962500 | 101.71 | G300E | 0 | 0
949 | Story34 | C36 | 40 MPa RC Column (45 cm x 45 cm) | Column | 40MPa | Concrete Rectangular | 450 | 450 | 2025 | 3125 | 0.63 | 1548.17 | G300E | 6328125 | 49.65 | G300E | 0 | 0
950 | Story34 | C4 | 40 MPa RC Column (45 cm x 45 cm) | Column | 40MPa | Concrete Rectangular | 450 | 450 | 2025 | 3125 | 0.63 | 1548.17 | G300E | 8748958.33 | 68.65 | G300E | 0 | 0
951 | Story34 | C5 | 40 MPa RC Column (45 cm x 45 cm) | Column | 40MPa | Concrete Rectangular | 450 | 450 | 2025 | 3125 | 0.63 | 1548.17 | G300E | 12950000 | 101.61 | G300E | 0 | 0
952 | Story34 | C6 | 40 MPa RC Column (45 cm x 45 cm) | Column | 40MPa | Concrete Rectangular | 450 | 450 | 2025 | 3125 | 0.63 | 1548.17 | G300E | 6328125 | 49.65 | G300E | 0 | 0
953 | Story34 | C7 | 40 MPa RC Column (45 cm x 45 cm) | Column | 40MPa | Concrete Rectangular | 450 | 450 | 2025 | 3125 | 0.63 | 1548.17 | G300E | 6328125 | 49.65 | G300E | 0 | 0
954 | Story34 | C8 | 40 MPa RC Column (45 cm x 45 cm) | Column | 40MPa | Concrete Rectangular | 450 | 450 | 2025 | 3125 | 0.63 | 1548.17 | G300E | 26115625 | 204.91 | G300E | 0 | 0
955 | Story34 | C9 | 40 MPa RC Column (45 cm x 45 cm) | Column | 40MPa | Concrete Rectangular | 450 | 450 | 2025 | 3125 | 0.63 | 1548.17 | G300E | 30979166.67 | 243.07 | G300E | 0 | 0
956 | Story35 | C1 | 40 MPa RC Column (42.5 cm x 42.5 cm) | Column | 40MPa | Concrete Rectangular | 425 | 425 | 1806.3 | 3125 | 0.56 | 1380.93 | G300E | 10527083.33 | 82.6 | G300E | 0 | 0
957 | Story35 | C10 | 40 MPa RC Column (42.5 cm x 42.5 cm) | Column | 40MPa | Concrete Rectangular | 425 | 425 | 1806.3 | 3125 | 0.56 | 1380.93 | G300E | 33027083.33 | 259.14 | G300E | 0 | 0
958 | Story35 | C11 | 40 MPa RC Column (42.5 cm x 42.5 cm) | Column | 40MPa | Concrete Rectangular | 425 | 425 | 1806.3 | 3125 | 0.56 | 1380.93 | G300E | 29265625 | 229.63 | G300E | 0 | 0
959 | Story35 | C12 | 40 MPa RC Column (42.5 cm x 42.5 cm) | Column | 40MPa | Concrete Rectangular | 425 | 425 | 1806.3 | 3125 | 0.56 | 1380.93 | G300E | 11178125 | 87.71 | G300E | 0 | 0
960 | Story35 | C13 | 40 MPa RC Column (42.5 cm x 42.5 cm) | Column | 40MPa | Concrete Rectangular | 425 | 425 | 1806.3 | 3125 | 0.56 | 1380.93 | G300E | 7434375 | 58.33 | G300E | 0 | 0
961 | Story35 | C14 | 40 MPa RC Column (42.5 cm x 42.5 cm) | Column | 40MPa | Concrete Rectangular | 425 | 425 | 1806.3 | 3125 | 0.56 | 1380.93 | G300E | 9991666.67 | 78.4 | G300E | 0 | 0
962 | Story35 | C17 | 40 MPa RC Column (42.5 cm x 42.5 cm) | Column | 40MPa | Concrete Rectangular | 425 | 425 | 1806.3 | 3125 | 0.56 | 1380.93 | G300E | 9997916.67 | 78.45 | G300E | 0 | 0
963 | Story35 | C18 | 40 MPa RC Column (42.5 cm x 42.5 cm) | Column | 40MPa | Concrete Rectangular | 425 | 425 | 1806.3 | 3125 | 0.56 | 1380.93 | G300E | 7444791.67 | 58.41 | G300E | 0 | 0
964 | Story35 | C19 | 40 MPa RC Column (42.5 cm x 42.5 cm) | Column | 40MPa | Concrete Rectangular | 425 | 425 | 1806.3 | 3125 | 0.56 | 1380.93 | G300E | 7439583.33 | 58.37 | G300E | 0 | 0
965 | Story35 | C2 | 40 MPa RC Column (42.5 cm x 42.5 cm) | Column | 40MPa | Concrete Rectangular | 425 | 425 | 1806.3 | 3125 | 0.56 | 1380.93 | G300E | 8643750 | 67.82 | G300E | 0 | 0
966 | Story35 | C20 | 40 MPa RC Column (42.5 cm x 42.5 cm) | Column | 40MPa | Concrete Rectangular | 425 | 425 | 1806.3 | 3125 | 0.56 | 1380.93 | G300E | 9984375 | 78.34 | G300E | 0 | 0
967 | Story35 | C23 | 40 MPa RC Column (42.5 cm x 42.5 cm) | Column | 40MPa | Concrete Rectangular | 425 | 425 | 1806.3 | 3125 | 0.56 | 1380.93 | G300E | 9972916.67 | 78.25 | G300E | 0 | 0
968 | Story35 | C24 | 40 MPa RC Column (42.5 cm x 42.5 cm) | Column | 40MPa | Concrete Rectangular | 425 | 425 | 1806.3 | 3125 | 0.56 | 1380.93 | G300E | 7420833.33 | 58.23 | G300E | 0 | 0
969 | Story35 | C25 | 40 MPa RC Column (42.5 cm x 42.5 cm) | Column | 40MPa | Concrete Rectangular | 425 | 425 | 1806.3 | 3125 | 0.56 | 1380.93 | G300E | 11180208.33 | 87.72 | G300E | 0 | 0
970 | Story35 | C26 | 40 MPa RC Column (42.5 cm x 42.5 cm) | Column | 40MPa | Concrete Rectangular | 425 | 425 | 1806.3 | 3125 | 0.56 | 1380.93 | G300E | 29219791.67 | 229.27 | G300E | 0 | 0
971 | Story35 | C27 | 40 MPa RC Column (42.5 cm x 42.5 cm) | Column | 40MPa | Concrete Rectangular | 425 | 425 | 1806.3 | 3125 | 0.56 | 1380.93 | G300E | 32992708.33 | 258.87 | G300E | 0 | 0
972 | Story35 | C28 | 40 MPa RC Column (42.5 cm x 42.5 cm) | Column | 40MPa | Concrete Rectangular | 425 | 425 | 1806.3 | 3125 | 0.56 | 1380.93 | G300E | 32958333.33 | 258.6 | G300E | 0 | 0
973 | Story35 | C29 | 40 MPa RC Column (42.5 cm x 42.5 cm) | Column | 40MPa | Concrete Rectangular | 425 | 425 | 1806.3 | 3125 | 0.56 | 1380.93 | G300E | 29802083.33 | 233.84 | G300E | 0 | 0
974 | Story35 | C3 | 40 MPa RC Column (42.5 cm x 42.5 cm) | Column | 40MPa | Concrete Rectangular | 425 | 425 | 1806.3 | 3125 | 0.56 | 1380.93 | G300E | 11853125 | 93 | G300E | 0 | 0
975 | Story35 | C30 | 40 MPa RC Column (42.5 cm x 42.5 cm) | Column | 40MPa | Concrete Rectangular | 425 | 425 | 1806.3 | 3125 | 0.56 | 1380.93 | G300E | 11044791.67 | 86.66 | G300E | 0 | 0
976 | Story35 | C31 | 40 MPa RC Column (42.5 cm x 42.5 cm) | Column | 40MPa | Concrete Rectangular | 425 | 425 | 1806.3 | 3125 | 0.56 | 1380.93 | G300E | 10548958.33 | 82.77 | G300E | 0 | 0
977 | Story35 | C32 | 40 MPa RC Column (42.5 cm x 42.5 cm) | Column | 40MPa | Concrete Rectangular | 425 | 425 | 1806.3 | 3125 | 0.56 | 1380.93 | G300E | 8666666.67 | 68 | G300E | 0 | 0
978 | Story35 | C33 | 40 MPa RC Column (42.5 cm x 42.5 cm) | Column | 40MPa | Concrete Rectangular | 425 | 425 | 1806.3 | 3125 | 0.56 | 1380.93 | G300E | 11868750 | 93.13 | G300E | 0 | 0
979 | Story35 | C34 | 40 MPa RC Column (42.5 cm x 42.5 cm) | Column | 40MPa | Concrete Rectangular | 425 | 425 | 1806.3 | 3125 | 0.56 | 1380.93 | G300E | 11862500 | 93.08 | G300E | 0 | 0
980 | Story35 | C35 | 40 MPa RC Column (42.5 cm x 42.5 cm) | Column | 40MPa | Concrete Rectangular | 425 | 425 | 1806.3 | 3125 | 0.56 | 1380.93 | G300E | 8664583.33 | 67.99 | G300E | 0 | 0
981 | Story35 | C36 | 40 MPa RC Column (42.5 cm x 42.5 cm) | Column | 40MPa | Concrete Rectangular | 425 | 425 | 1806.3 | 3125 | 0.56 | 1380.93 | G300E | 10555208.33 | 82.82 | G300E | 0 | 0
982 | Story35 | C4 | 40 MPa RC Column (42.5 cm x 42.5 cm) | Column | 40MPa | Concrete Rectangular | 425 | 425 | 1806.3 | 3125 | 0.56 | 1380.93 | G300E | 11852083.33 | 93 | G300E | 0 | 0
983 | Story35 | C5 | 40 MPa RC Column (42.5 cm x 42.5 cm) | Column | 40MPa | Concrete Rectangular | 425 | 425 | 1806.3 | 3125 | 0.56 | 1380.93 | G300E | 8650000 | 67.87 | G300E | 0 | 0
984 | Story35 | C6 | 40 MPa RC Column (42.5 cm x 42.5 cm) | Column | 40MPa | Concrete Rectangular | 425 | 425 | 1806.3 | 3125 | 0.56 | 1380.93 | G300E | 10533333.33 | 82.65 | G300E | 0 | 0
985 | Story35 | C7 | 40 MPa RC Column (42.5 cm x 42.5 cm) | Column | 40MPa | Concrete Rectangular | 425 | 425 | 1806.3 | 3125 | 0.56 | 1380.93 | G300E | 11167708.33 | 87.63 | G300E | 0 | 0
986 | Story35 | C8 | 40 MPa RC Column (42.5 cm x 42.5 cm) | Column | 40MPa | Concrete Rectangular | 425 | 425 | 1806.3 | 3125 | 0.56 | 1380.93 | G300E | 29248958.33 | 229.5 | G300E | 0 | 0
987 | Story35 | C9 | 40 MPa RC Column (42.5 cm x 42.5 cm) | Column | 40MPa | Concrete Rectangular | 425 | 425 | 1806.3 | 3125 | 0.56 | 1380.93 | G300E | 33027083.33 | 259.14 | G300E | 0 | 0
988 | Story36 | C1 | 40 MPa RC Column (42.5 cm x 42.5 cm) | Column | 40MPa | Concrete Rectangular | 425 | 425 | 1806.3 | 3125 | 0.56 | 1380.93 | G300E | 8735416.67 | 68.54 | G300E | 0 | 0
989 | Story36 | C10 | 40 MPa RC Column (42.5 cm x 42.5 cm) | Column | 40MPa | Concrete Rectangular | 425 | 425 | 1806.3 | 3125 | 0.56 | 1380.93 | G300E | 26172916.67 | 205.36 | G300E | 0 | 0
990 | Story36 | C11 | 40 MPa RC Column (42.5 cm x 42.5 cm) | Column | 40MPa | Concrete Rectangular | 425 | 425 | 1806.3 | 3125 | 0.56 | 1380.93 | G300E | 22563541.67 | 177.04 | G300E | 0 | 0
991 | Story36 | C12 | 40 MPa RC Column (42.5 cm x 42.5 cm) | Column | 40MPa | Concrete Rectangular | 425 | 425 | 1806.3 | 3125 | 0.56 | 1380.93 | G300E | 9551041.67 | 74.94 | G300E | 0 | 0
992 | Story36 | C13 | 40 MPa RC Column (42.5 cm x 42.5 cm) | Column | 40MPa | Concrete Rectangular | 425 | 425 | 1806.3 | 3125 | 0.56 | 1380.93 | G300E | 5643750 | 44.28 | G300E | 0 | 0
993 | Story36 | C14 | 40 MPa RC Column (42.5 cm x 42.5 cm) | Column | 40MPa | Concrete Rectangular | 425 | 425 | 1806.3 | 3125 | 0.56 | 1380.93 | G300E | 5643750 | 44.28 | G300E | 0 | 0
994 | Story36 | C17 | 40 MPa RC Column (42.5 cm x 42.5 cm) | Column | 40MPa | Concrete Rectangular | 425 | 425 | 1806.3 | 3125 | 0.56 | 1380.93 | G300E | 5643750 | 44.28 | G300E | 0 | 0
995 | Story36 | C18 | 40 MPa RC Column (42.5 cm x 42.5 cm) | Column | 40MPa | Concrete Rectangular | 425 | 425 | 1806.3 | 3125 | 0.56 | 1380.93 | G300E | 5643750 | 44.28 | G300E | 0 | 0
996 | Story36 | C19 | 40 MPa RC Column (42.5 cm x 42.5 cm) | Column | 40MPa | Concrete Rectangular | 425 | 425 | 1806.3 | 3125 | 0.56 | 1380.93 | G300E | 5643750 | 44.28 | G300E | 0 | 0
997 | Story36 | C2 | 40 MPa RC Column (42.5 cm x 42.5 cm) | Column | 40MPa | Concrete Rectangular | 425 | 425 | 1806.3 | 3125 | 0.56 | 1380.93 | G300E | 6737500 | 52.86 | G300E | 0 | 0
998 | Story36 | C20 | 40 MPa RC Column (42.5 cm x 42.5 cm) | Column | 40MPa | Concrete Rectangular | 425 | 425 | 1806.3 | 3125 | 0.56 | 1380.93 | G300E | 5643750 | 44.28 | G300E | 0 | 0
999 | Story36 | C23 | 40 MPa RC Column (42.5 cm x 42.5 cm) | Column | 40MPa | Concrete Rectangular | 425 | 425 | 1806.3 | 3125 | 0.56 | 1380.93 | G300E | 5643750 | 44.28 | G300E | 0 | 0
1000 | Story36 | C24 | 40 MPa RC Column (42.5 cm x 42.5 cm) | Column | 40MPa | Concrete Rectangular | 425 | 425 | 1806.3 | 3125 | 0.56 | 1380.93 | G300E | 5643750 | 44.28 | G300E | 0 | 0
1001 | Story36 | C25 | 40 MPa RC Column (42.5 cm x 42.5 cm) | Column | 40MPa | Concrete Rectangular | 425 | 425 | 1806.3 | 3125 | 0.56 | 1380.93 | G300E | 9560416.67 | 75.01 | G300E | 0 | 0
1002 | Story36 | C26 | 40 MPa RC Column (42.5 cm x 42.5 cm) | Column | 40MPa | Concrete Rectangular | 425 | 425 | 1806.3 | 3125 | 0.56 | 1380.93 | G300E | 22541666.67 | 176.87 | G300E | 0 | 0
1003 | Story36 | C27 | 40 MPa RC Column (42.5 cm x 42.5 cm) | Column | 40MPa | Concrete Rectangular | 425 | 425 | 1806.3 | 3125 | 0.56 | 1380.93 | G300E | 26135416.67 | 205.07 | G300E | 0 | 0
1004 | Story36 | C28 | 40 MPa RC Column (42.5 cm x 42.5 cm) | Column | 40MPa | Concrete Rectangular | 425 | 425 | 1806.3 | 3125 | 0.56 | 1380.93 | G300E | 26101041.67 | 204.8 | G300E | 0 | 0
1005 | Story36 | C29 | 40 MPa RC Column (42.5 cm x 42.5 cm) | Column | 40MPa | Concrete Rectangular | 425 | 425 | 1806.3 | 3125 | 0.56 | 1380.93 | G300E | 22488541.67 | 176.45 | G300E | 0 | 0
1006 | Story36 | C3 | 40 MPa RC Column (42.5 cm x 42.5 cm) | Column | 40MPa | Concrete Rectangular | 425 | 425 | 1806.3 | 3125 | 0.56 | 1380.93 | G300E | 11778125 | 92.42 | G300E | 0 | 0
1007 | Story36 | C30 | 40 MPa RC Column (42.5 cm x 42.5 cm) | Column | 40MPa | Concrete Rectangular | 425 | 425 | 1806.3 | 3125 | 0.56 | 1380.93 | G300E | 9506250 | 74.59 | G300E | 0 | 0
1008 | Story36 | C31 | 40 MPa RC Column (42.5 cm x 42.5 cm) | Column | 40MPa | Concrete Rectangular | 425 | 425 | 1806.3 | 3125 | 0.56 | 1380.93 | G300E | 8756250 | 68.7 | G300E | 0 | 0
1009 | Story36 | C32 | 40 MPa RC Column (42.5 cm x 42.5 cm) | Column | 40MPa | Concrete Rectangular | 425 | 425 | 1806.3 | 3125 | 0.56 | 1380.93 | G300E | 6742708.33 | 52.91 | G300E | 0 | 0
1010 | Story36 | C33 | 40 MPa RC Column (42.5 cm x 42.5 cm) | Column | 40MPa | Concrete Rectangular | 425 | 425 | 1806.3 | 3125 | 0.56 | 1380.93 | G300E | 11788541.67 | 92.5 | G300E | 0 | 0
1011 | Story36 | C34 | 40 MPa RC Column (42.5 cm x 42.5 cm) | Column | 40MPa | Concrete Rectangular | 425 | 425 | 1806.3 | 3125 | 0.56 | 1380.93 | G300E | 11779166.67 | 92.42 | G300E | 0 | 0
1012 | Story36 | C35 | 40 MPa RC Column (42.5 cm x 42.5 cm) | Column | 40MPa | Concrete Rectangular | 425 | 425 | 1806.3 | 3125 | 0.56 | 1380.93 | G300E | 6735416.67 | 52.85 | G300E | 0 | 0
1013 | Story36 | C36 | 40 MPa RC Column (42.5 cm x 42.5 cm) | Column | 40MPa | Concrete Rectangular | 425 | 425 | 1806.3 | 3125 | 0.56 | 1380.93 | G300E | 8760416.67 | 68.74 | G300E | 0 | 0
1014 | Story36 | C4 | 40 MPa RC Column (42.5 cm x 42.5 cm) | Column | 40MPa | Concrete Rectangular | 425 | 425 | 1806.3 | 3125 | 0.56 | 1380.93 | G300E | 11778125 | 92.42 | G300E | 0 | 0
1015 | Story36 | C5 | 40 MPa RC Column (42.5 cm x 42.5 cm) | Column | 40MPa | Concrete Rectangular | 425 | 425 | 1806.3 | 3125 | 0.56 | 1380.93 | G300E | 6737500 | 52.86 | G300E | 0 | 0
1016 | Story36 | C6 | 40 MPa RC Column (42.5 cm x 42.5 cm) | Column | 40MPa | Concrete Rectangular | 425 | 425 | 1806.3 | 3125 | 0.56 | 1380.93 | G300E | 8740625 | 68.58 | G300E | 0 | 0
1017 | Story36 | C7 | 40 MPa RC Column (42.5 cm x 42.5 cm) | Column | 40MPa | Concrete Rectangular | 425 | 425 | 1806.3 | 3125 | 0.56 | 1380.93 | G300E | 9550000 | 74.93 | G300E | 0 | 0
1018 | Story36 | C8 | 40 MPa RC Column (42.5 cm x 42.5 cm) | Column | 40MPa | Concrete Rectangular | 425 | 425 | 1806.3 | 3125 | 0.56 | 1380.93 | G300E | 22563541.67 | 177.04 | G300E | 0 | 0
1019 | Story36 | C9 | 40 MPa RC Column (42.5 cm x 42.5 cm) | Column | 40MPa | Concrete Rectangular | 425 | 425 | 1806.3 | 3125 | 0.56 | 1380.93 | G300E | 26173958.33 | 205.37 | G300E | 0 | 0
1020 | Story36 | D13 | 40 MPa RC Column (85 cm x 85 cm) | Column | 40MPa | Concrete Rectangular | 850 | 850 | 7225 | 29702.7 | 21.46 | 52502.02 | G300E | 1462612927.72 | 11476.2 | G300E | 0 | 0
1021 | Story36 | D14 | 40 MPa RC Column (85 cm x 85 cm) | Column | 40MPa | Concrete Rectangular | 850 | 850 | 7225 | 25104.8 | 18.14 | 44374.85 | G300E | 1211143418.8 | 9503.08 | G300E | 0 | 0
1022 | Story36 | D15 | 40 MPa RC Column (85 cm x 85 cm) | Column | 40MPa | Concrete Rectangular | 850 | 850 | 7225 | 29702.7 | 21.46 | 52502.02 | G300E | 1461702044.93 | 11469.06 | G300E | 0 | 0
1023 | Story36 | D16 | 40 MPa RC Column (85 cm x 85 cm) | Column | 40MPa | Concrete Rectangular | 850 | 850 | 7225 | 25104.8 | 18.14 | 44374.85 | G300E | 1211314968.27 | 9504.43 | G300E | 0 | 0
1024 | Story36 | D17 | 40 MPa RC Column (85 cm x 85 cm) | Column | 40MPa | Concrete Rectangular | 850 | 850 | 7225 | 25104.8 | 18.14 | 44374.85 | G300E | 1190534470.07 | 9341.38 | G300E | 0 | 0
1025 | Story36 | D18 | 40 MPa RC Column (85 cm x 85 cm) | Column | 40MPa | Concrete Rectangular | 850 | 850 | 7225 | 25104.8 | 18.14 | 44374.85 | G300E | 1190643257.53 | 9342.23 | G300E | 0 | 0
1026 | Story36 | D19 | 40 MPa RC Column (85 cm x 85 cm) | Column | 40MPa | Concrete Rectangular | 850 | 850 | 7225 | 25104.8 | 18.14 | 44374.85 | G300E | 1190475892.2 | 9340.92 | G300E | 0 | 0
1027 | Story36 | D20 | 40 MPa RC Column (85 cm x 85 cm) | Column | 40MPa | Concrete Rectangular | 850 | 850 | 7225 | 25104.8 | 18.14 | 44374.85 | G300E | 1190358736.47 | 9340 | G300E | 0 | 0
1028 | Story36 | D21 | 40 MPa RC Column (85 cm x 85 cm) | Column | 40MPa | Concrete Rectangular | 850 | 850 | 7225 | 25104.8 | 18.14 | 44374.85 | G300E | 1211212457 | 9503.62 | G300E | 0 | 0
1029 | Story36 | D22 | 40 MPa RC Column (85 cm x 85 cm) | Column | 40MPa | Concrete Rectangular | 850 | 850 | 7225 | 29702.7 | 21.46 | 52502.02 | G300E | 1464169844.25 | 11488.42 | G300E | 0 | 0
1030 | Story36 | D23 | 40 MPa RC Column (85 cm x 85 cm) | Column | 40MPa | Concrete Rectangular | 850 | 850 | 7225 | 25104.8 | 18.14 | 44374.85 | G300E | 1212927951.67 | 9517.08 | G300E | 0 | 0
1031 | Story36 | D24 | 40 MPa RC Column (85 cm x 85 cm) | Column | 40MPa | Concrete Rectangular | 850 | 850 | 7225 | 29702.7 | 21.46 | 52502.02 | G300E | 1461612936.82 | 11468.36 | G300E | 0 | 0
1032 | Story37 | C1 | 40 MPa RC Column (40 cm x 40 cm) | Column | 40MPa | Concrete Rectangular | 400 | 400 | 1600 | 3125 | 0.5 | 1223.24 | G300E | 5000000 | 39.23 | G300E | 0 | 0
1033 | Story37 | C10 | 40 MPa RC Column (40 cm x 40 cm) | Column | 40MPa | Concrete Rectangular | 400 | 400 | 1600 | 3125 | 0.5 | 1223.24 | G300E | 28017708.33 | 219.84 | G300E | 0 | 0
1034 | Story37 | C11 | 40 MPa RC Column (40 cm x 40 cm) | Column | 40MPa | Concrete Rectangular | 400 | 400 | 1600 | 3125 | 0.5 | 1223.24 | G300E | 23998958.33 | 188.3 | G300E | 0 | 0
1035 | Story37 | C12 | 40 MPa RC Column (40 cm x 40 cm) | Column | 40MPa | Concrete Rectangular | 400 | 400 | 1600 | 3125 | 0.5 | 1223.24 | G300E | 9842708.33 | 77.23 | G300E | 0 | 0
1036 | Story37 | C13 | 40 MPa RC Column (40 cm x 40 cm) | Column | 40MPa | Concrete Rectangular | 400 | 400 | 1600 | 3125 | 0.5 | 1223.24 | G300E | 5760416.67 | 45.2 | G300E | 0 | 0
1037 | Story37 | C14 | 40 MPa RC Column (40 cm x 40 cm) | Column | 40MPa | Concrete Rectangular | 400 | 400 | 1600 | 3125 | 0.5 | 1223.24 | G300E | 6896875 | 54.12 | G300E | 0 | 0
1038 | Story37 | C17 | 40 MPa RC Column (40 cm x 40 cm) | Column | 40MPa | Concrete Rectangular | 400 | 400 | 1600 | 3125 | 0.5 | 1223.24 | G300E | 6906250 | 54.19 | G300E | 0 | 0
1039 | Story37 | C18 | 40 MPa RC Column (40 cm x 40 cm) | Column | 40MPa | Concrete Rectangular | 400 | 400 | 1600 | 3125 | 0.5 | 1223.24 | G300E | 5759375 | 45.19 | G300E | 0 | 0
1040 | Story37 | C19 | 40 MPa RC Column (40 cm x 40 cm) | Column | 40MPa | Concrete Rectangular | 400 | 400 | 1600 | 3125 | 0.5 | 1223.24 | G300E | 5762500 | 45.21 | G300E | 0 | 0
1041 | Story37 | C2 | 40 MPa RC Column (40 cm x 40 cm) | Column | 40MPa | Concrete Rectangular | 400 | 400 | 1600 | 3125 | 0.5 | 1223.24 | G300E | 7709375 | 60.49 | G300E | 0 | 0
1042 | Story37 | C20 | 40 MPa RC Column (40 cm x 40 cm) | Column | 40MPa | Concrete Rectangular | 400 | 400 | 1600 | 3125 | 0.5 | 1223.24 | G300E | 6891666.67 | 54.07 | G300E | 0 | 0
1043 | Story37 | C23 | 40 MPa RC Column (40 cm x 40 cm) | Column | 40MPa | Concrete Rectangular | 400 | 400 | 1600 | 3125 | 0.5 | 1223.24 | G300E | 6828125 | 53.58 | G300E | 0 | 0
1044 | Story37 | C24 | 40 MPa RC Column (40 cm x 40 cm) | Column | 40MPa | Concrete Rectangular | 400 | 400 | 1600 | 3125 | 0.5 | 1223.24 | G300E | 5754166.67 | 45.15 | G300E | 0 | 0
1045 | Story37 | C25 | 40 MPa RC Column (40 cm x 40 cm) | Column | 40MPa | Concrete Rectangular | 400 | 400 | 1600 | 3125 | 0.5 | 1223.24 | G300E | 9850000 | 77.29 | G300E | 0 | 0
1046 | Story37 | C26 | 40 MPa RC Column (40 cm x 40 cm) | Column | 40MPa | Concrete Rectangular | 400 | 400 | 1600 | 3125 | 0.5 | 1223.24 | G300E | 23977083.33 | 188.13 | G300E | 0 | 0
1047 | Story37 | C27 | 40 MPa RC Column (40 cm x 40 cm) | Column | 40MPa | Concrete Rectangular | 400 | 400 | 1600 | 3125 | 0.5 | 1223.24 | G300E | 27987500 | 219.6 | G300E | 0 | 0
1048 | Story37 | C28 | 40 MPa RC Column (40 cm x 40 cm) | Column | 40MPa | Concrete Rectangular | 400 | 400 | 1600 | 3125 | 0.5 | 1223.24 | G300E | 27959375 | 219.38 | G300E | 0 | 0
1049 | Story37 | C29 | 40 MPa RC Column (40 cm x 40 cm) | Column | 40MPa | Concrete Rectangular | 400 | 400 | 1600 | 3125 | 0.5 | 1223.24 | G300E | 23893750 | 187.48 | G300E | 0 | 0
1050 | Story37 | C3 | 40 MPa RC Column (40 cm x 40 cm) | Column | 40MPa | Concrete Rectangular | 400 | 400 | 1600 | 3125 | 0.5 | 1223.24 | G300E | 13227083.33 | 103.78 | G300E | 0 | 0
1051 | Story37 | C30 | 40 MPa RC Column (40 cm x 40 cm) | Column | 40MPa | Concrete Rectangular | 400 | 400 | 1600 | 3125 | 0.5 | 1223.24 | G300E | 9801041.67 | 76.9 | G300E | 0 | 0
1052 | Story37 | C31 | 40 MPa RC Column (40 cm x 40 cm) | Column | 40MPa | Concrete Rectangular | 400 | 400 | 1600 | 3125 | 0.5 | 1223.24 | G300E | 5000000 | 39.23 | G300E | 0 | 0
1053 | Story37 | C32 | 40 MPa RC Column (40 cm x 40 cm) | Column | 40MPa | Concrete Rectangular | 400 | 400 | 1600 | 3125 | 0.5 | 1223.24 | G300E | 7719791.67 | 60.57 | G300E | 0 | 0
1054 | Story37 | C33 | 40 MPa RC Column (40 cm x 40 cm) | Column | 40MPa | Concrete Rectangular | 400 | 400 | 1600 | 3125 | 0.5 | 1223.24 | G300E | 13240625 | 103.89 | G300E | 0 | 0
1055 | Story37 | C34 | 40 MPa RC Column (40 cm x 40 cm) | Column | 40MPa | Concrete Rectangular | 400 | 400 | 1600 | 3125 | 0.5 | 1223.24 | G300E | 13233333.33 | 103.83 | G300E | 0 | 0
1056 | Story37 | C35 | 40 MPa RC Column (40 cm x 40 cm) | Column | 40MPa | Concrete Rectangular | 400 | 400 | 1600 | 3125 | 0.5 | 1223.24 | G300E | 7711458.33 | 60.51 | G300E | 0 | 0
1057 | Story37 | C36 | 40 MPa RC Column (40 cm x 40 cm) | Column | 40MPa | Concrete Rectangular | 400 | 400 | 1600 | 3125 | 0.5 | 1223.24 | G300E | 5000000 | 39.23 | G300E | 0 | 0
1058 | Story37 | C4 | 40 MPa RC Column (40 cm x 40 cm) | Column | 40MPa | Concrete Rectangular | 400 | 400 | 1600 | 3125 | 0.5 | 1223.24 | G300E | 13226041.67 | 103.78 | G300E | 0 | 0
1059 | Story37 | C5 | 40 MPa RC Column (40 cm x 40 cm) | Column | 40MPa | Concrete Rectangular | 400 | 400 | 1600 | 3125 | 0.5 | 1223.24 | G300E | 7710416.67 | 60.5 | G300E | 0 | 0
1060 | Story37 | C6 | 40 MPa RC Column (40 cm x 40 cm) | Column | 40MPa | Concrete Rectangular | 400 | 400 | 1600 | 3125 | 0.5 | 1223.24 | G300E | 5000000 | 39.23 | G300E | 0 | 0
1061 | Story37 | C7 | 40 MPa RC Column (40 cm x 40 cm) | Column | 40MPa | Concrete Rectangular | 400 | 400 | 1600 | 3125 | 0.5 | 1223.24 | G300E | 9841666.67 | 77.22 | G300E | 0 | 0
1062 | Story37 | C8 | 40 MPa RC Column (40 cm x 40 cm) | Column | 40MPa | Concrete Rectangular | 400 | 400 | 1600 | 3125 | 0.5 | 1223.24 | G300E | 23998958.33 | 188.3 | G300E | 0 | 0
1063 | Story37 | C9 | 40 MPa RC Column (40 cm x 40 cm) | Column | 40MPa | Concrete Rectangular | 400 | 400 | 1600 | 3125 | 0.5 | 1223.24 | G300E | 28018750 | 219.85 | G300E | 0 | 0
1064 | Story38 | C1 | 40 MPa RC Column (40 cm x 40 cm) | Column | 40MPa | Concrete Rectangular | 400 | 400 | 1600 | 3125 | 0.5 | 1223.24 | G300E | 5000000 | 39.23 | G300E | 0 | 0
1065 | Story38 | C10 | 40 MPa RC Column (40 cm x 40 cm) | Column | 40MPa | Concrete Rectangular | 400 | 400 | 1600 | 3125 | 0.5 | 1223.24 | G300E | 21185416.67 | 166.23 | G300E | 0 | 0
1066 | Story38 | C11 | 40 MPa RC Column (40 cm x 40 cm) | Column | 40MPa | Concrete Rectangular | 400 | 400 | 1600 | 3125 | 0.5 | 1223.24 | G300E | 21781250 | 170.9 | G300E | 0 | 0
1067 | Story38 | C12 | 40 MPa RC Column (40 cm x 40 cm) | Column | 40MPa | Concrete Rectangular | 400 | 400 | 1600 | 3125 | 0.5 | 1223.24 | G300E | 5000000 | 39.23 | G300E | 0 | 0
1068 | Story38 | C13 | 40 MPa RC Column (40 cm x 40 cm) | Column | 40MPa | Concrete Rectangular | 400 | 400 | 1600 | 3125 | 0.5 | 1223.24 | G300E | 5000000 | 39.23 | G300E | 0 | 0
1069 | Story38 | C14 | 40 MPa RC Column (40 cm x 40 cm) | Column | 40MPa | Concrete Rectangular | 400 | 400 | 1600 | 3125 | 0.5 | 1223.24 | G300E | 5000000 | 39.23 | G300E | 0 | 0
1070 | Story38 | C17 | 40 MPa RC Column (40 cm x 40 cm) | Column | 40MPa | Concrete Rectangular | 400 | 400 | 1600 | 3125 | 0.5 | 1223.24 | G300E | 5000000 | 39.23 | G300E | 0 | 0
1071 | Story38 | C18 | 40 MPa RC Column (40 cm x 40 cm) | Column | 40MPa | Concrete Rectangular | 400 | 400 | 1600 | 3125 | 0.5 | 1223.24 | G300E | 5000000 | 39.23 | G300E | 0 | 0
1072 | Story38 | C19 | 40 MPa RC Column (40 cm x 40 cm) | Column | 40MPa | Concrete Rectangular | 400 | 400 | 1600 | 3125 | 0.5 | 1223.24 | G300E | 5000000 | 39.23 | G300E | 0 | 0
1073 | Story38 | C2 | 40 MPa RC Column (40 cm x 40 cm) | Column | 40MPa | Concrete Rectangular | 400 | 400 | 1600 | 3125 | 0.5 | 1223.24 | G300E | 5560416.67 | 43.63 | G300E | 0 | 0
1074 | Story38 | C20 | 40 MPa RC Column (40 cm x 40 cm) | Column | 40MPa | Concrete Rectangular | 400 | 400 | 1600 | 3125 | 0.5 | 1223.24 | G300E | 5000000 | 39.23 | G300E | 0 | 0
1075 | Story38 | C23 | 40 MPa RC Column (40 cm x 40 cm) | Column | 40MPa | Concrete Rectangular | 400 | 400 | 1600 | 3125 | 0.5 | 1223.24 | G300E | 5000000 | 39.23 | G300E | 0 | 0
1076 | Story38 | C24 | 40 MPa RC Column (40 cm x 40 cm) | Column | 40MPa | Concrete Rectangular | 400 | 400 | 1600 | 3125 | 0.5 | 1223.24 | G300E | 5000000 | 39.23 | G300E | 0 | 0
1077 | Story38 | C25 | 40 MPa RC Column (40 cm x 40 cm) | Column | 40MPa | Concrete Rectangular | 400 | 400 | 1600 | 3125 | 0.5 | 1223.24 | G300E | 5000000 | 39.23 | G300E | 0 | 0
1078 | Story38 | C26 | 40 MPa RC Column (40 cm x 40 cm) | Column | 40MPa | Concrete Rectangular | 400 | 400 | 1600 | 3125 | 0.5 | 1223.24 | G300E | 21735416.67 | 170.54 | G300E | 0 | 0
1079 | Story38 | C27 | 40 MPa RC Column (40 cm x 40 cm) | Column | 40MPa | Concrete Rectangular | 400 | 400 | 1600 | 3125 | 0.5 | 1223.24 | G300E | 21157291.67 | 166.01 | G300E | 0 | 0
1080 | Story38 | C28 | 40 MPa RC Column (40 cm x 40 cm) | Column | 40MPa | Concrete Rectangular | 400 | 400 | 1600 | 3125 | 0.5 | 1223.24 | G300E | 21137500 | 165.85 | G300E | 0 | 0
1081 | Story38 | C29 | 40 MPa RC Column (40 cm x 40 cm) | Column | 40MPa | Concrete Rectangular | 400 | 400 | 1600 | 3125 | 0.5 | 1223.24 | G300E | 22403125 | 175.78 | G300E | 0 | 0
1082 | Story38 | C3 | 40 MPa RC Column (40 cm x 40 cm) | Column | 40MPa | Concrete Rectangular | 400 | 400 | 1600 | 3125 | 0.5 | 1223.24 | G300E | 6788541.67 | 53.27 | G300E | 0 | 0
1083 | Story38 | C30 | 40 MPa RC Column (40 cm x 40 cm) | Column | 40MPa | Concrete Rectangular | 400 | 400 | 1600 | 3125 | 0.5 | 1223.24 | G300E | 5000000 | 39.23 | G300E | 0 | 0
1084 | Story38 | C31 | 40 MPa RC Column (40 cm x 40 cm) | Column | 40MPa | Concrete Rectangular | 400 | 400 | 1600 | 3125 | 0.5 | 1223.24 | G300E | 5000000 | 39.23 | G300E | 0 | 0
1085 | Story38 | C32 | 40 MPa RC Column (40 cm x 40 cm) | Column | 40MPa | Concrete Rectangular | 400 | 400 | 1600 | 3125 | 0.5 | 1223.24 | G300E | 5565625 | 43.67 | G300E | 0 | 0
1086 | Story38 | C33 | 40 MPa RC Column (40 cm x 40 cm) | Column | 40MPa | Concrete Rectangular | 400 | 400 | 1600 | 3125 | 0.5 | 1223.24 | G300E | 6792708.33 | 53.3 | G300E | 0 | 0
1087 | Story38 | C34 | 40 MPa RC Column (40 cm x 40 cm) | Column | 40MPa | Concrete Rectangular | 400 | 400 | 1600 | 3125 | 0.5 | 1223.24 | G300E | 6789583.33 | 53.27 | G300E | 0 | 0
1088 | Story38 | C35 | 40 MPa RC Column (40 cm x 40 cm) | Column | 40MPa | Concrete Rectangular | 400 | 400 | 1600 | 3125 | 0.5 | 1223.24 | G300E | 5564583.33 | 43.66 | G300E | 0 | 0
1089 | Story38 | C36 | 40 MPa RC Column (40 cm x 40 cm) | Column | 40MPa | Concrete Rectangular | 400 | 400 | 1600 | 3125 | 0.5 | 1223.24 | G300E | 5000000 | 39.23 | G300E | 0 | 0
1090 | Story38 | C4 | 40 MPa RC Column (40 cm x 40 cm) | Column | 40MPa | Concrete Rectangular | 400 | 400 | 1600 | 3125 | 0.5 | 1223.24 | G300E | 6787500 | 53.26 | G300E | 0 | 0
1091 | Story38 | C5 | 40 MPa RC Column (40 cm x 40 cm) | Column | 40MPa | Concrete Rectangular | 400 | 400 | 1600 | 3125 | 0.5 | 1223.24 | G300E | 5561458.33 | 43.64 | G300E | 0 | 0
1092 | Story38 | C6 | 40 MPa RC Column (40 cm x 40 cm) | Column | 40MPa | Concrete Rectangular | 400 | 400 | 1600 | 3125 | 0.5 | 1223.24 | G300E | 5000000 | 39.23 | G300E | 0 | 0
1093 | Story38 | C7 | 40 MPa RC Column (40 cm x 40 cm) | Column | 40MPa | Concrete Rectangular | 400 | 400 | 1600 | 3125 | 0.5 | 1223.24 | G300E | 5000000 | 39.23 | G300E | 0 | 0
1094 | Story38 | C8 | 40 MPa RC Column (40 cm x 40 cm) | Column | 40MPa | Concrete Rectangular | 400 | 400 | 1600 | 3125 | 0.5 | 1223.24 | G300E | 21751041.67 | 170.67 | G300E | 0 | 0
1095 | Story38 | C9 | 40 MPa RC Column (40 cm x 40 cm) | Column | 40MPa | Concrete Rectangular | 400 | 400 | 1600 | 3125 | 0.5 | 1223.24 | G300E | 21185416.67 | 166.23 | G300E | 0 | 0
1096 | Story39 | C1 | 40 MPa RC Column (37.5 cm x 37.5 cm) | Column | 40MPa | Concrete Rectangular | 375 | 375 | 1406.3 | 3125 | 0.44 | 1075.11 | G300E | 4393750 | 34.47 | G300E | 0 | 0
1097 | Story39 | C10 | 40 MPa RC Column (37.5 cm x 37.5 cm) | Column | 40MPa | Concrete Rectangular | 375 | 375 | 1406.3 | 3125 | 0.44 | 1075.11 | G300E | 22753125 | 178.53 | G300E | 0 | 0
1098 | Story39 | C11 | 40 MPa RC Column (37.5 cm x 37.5 cm) | Column | 40MPa | Concrete Rectangular | 375 | 375 | 1406.3 | 3125 | 0.44 | 1075.11 | G300E | 21025000 | 164.97 | G300E | 0 | 0
1099 | Story39 | C12 | 40 MPa RC Column (37.5 cm x 37.5 cm) | Column | 40MPa | Concrete Rectangular | 375 | 375 | 1406.3 | 3125 | 0.44 | 1075.11 | G300E | 4393750 | 34.47 | G300E | 0 | 0
1100 | Story39 | C13 | 40 MPa RC Column (37.5 cm x 37.5 cm) | Column | 40MPa | Concrete Rectangular | 375 | 375 | 1406.3 | 3125 | 0.44 | 1075.11 | G300E | 5250000 | 41.19 | G300E | 0 | 0
1101 | Story39 | C14 | 40 MPa RC Column (37.5 cm x 37.5 cm) | Column | 40MPa | Concrete Rectangular | 375 | 375 | 1406.3 | 3125 | 0.44 | 1075.11 | G300E | 4393750 | 34.47 | G300E | 0 | 0
1102 | Story39 | C17 | 40 MPa RC Column (37.5 cm x 37.5 cm) | Column | 40MPa | Concrete Rectangular | 375 | 375 | 1406.3 | 3125 | 0.44 | 1075.11 | G300E | 4393750 | 34.47 | G300E | 0 | 0
1103 | Story39 | C18 | 40 MPa RC Column (37.5 cm x 37.5 cm) | Column | 40MPa | Concrete Rectangular | 375 | 375 | 1406.3 | 3125 | 0.44 | 1075.11 | G300E | 5242708.33 | 41.14 | G300E | 0 | 0
1104 | Story39 | C19 | 40 MPa RC Column (37.5 cm x 37.5 cm) | Column | 40MPa | Concrete Rectangular | 375 | 375 | 1406.3 | 3125 | 0.44 | 1075.11 | G300E | 5253125 | 41.22 | G300E | 0 | 0
1105 | Story39 | C2 | 40 MPa RC Column (37.5 cm x 37.5 cm) | Column | 40MPa | Concrete Rectangular | 375 | 375 | 1406.3 | 3125 | 0.44 | 1075.11 | G300E | 13482291.67 | 105.79 | G300E | 0 | 0
1106 | Story39 | C20 | 40 MPa RC Column (37.5 cm x 37.5 cm) | Column | 40MPa | Concrete Rectangular | 375 | 375 | 1406.3 | 3125 | 0.44 | 1075.11 | G300E | 4393750 | 34.47 | G300E | 0 | 0
1107 | Story39 | C23 | 40 MPa RC Column (37.5 cm x 37.5 cm) | Column | 40MPa | Concrete Rectangular | 375 | 375 | 1406.3 | 3125 | 0.44 | 1075.11 | G300E | 4393750 | 34.47 | G300E | 0 | 0
1108 | Story39 | C24 | 40 MPa RC Column (37.5 cm x 37.5 cm) | Column | 40MPa | Concrete Rectangular | 375 | 375 | 1406.3 | 3125 | 0.44 | 1075.11 | G300E | 5086458.33 | 39.91 | G300E | 0 | 0
1109 | Story39 | C25 | 40 MPa RC Column (37.5 cm x 37.5 cm) | Column | 40MPa | Concrete Rectangular | 375 | 375 | 1406.3 | 3125 | 0.44 | 1075.11 | G300E | 4393750 | 34.47 | G300E | 0 | 0
1110 | Story39 | C26 | 40 MPa RC Column (37.5 cm x 37.5 cm) | Column | 40MPa | Concrete Rectangular | 375 | 375 | 1406.3 | 3125 | 0.44 | 1075.11 | G300E | 21015625 | 164.9 | G300E | 0 | 0
1111 | Story39 | C27 | 40 MPa RC Column (37.5 cm x 37.5 cm) | Column | 40MPa | Concrete Rectangular | 375 | 375 | 1406.3 | 3125 | 0.44 | 1075.11 | G300E | 22727083.33 | 178.33 | G300E | 0 | 0
1112 | Story39 | C28 | 40 MPa RC Column (37.5 cm x 37.5 cm) | Column | 40MPa | Concrete Rectangular | 375 | 375 | 1406.3 | 3125 | 0.44 | 1075.11 | G300E | 22703125 | 178.14 | G300E | 0 | 0
1113 | Story39 | C29 | 40 MPa RC Column (37.5 cm x 37.5 cm) | Column | 40MPa | Concrete Rectangular | 375 | 375 | 1406.3 | 3125 | 0.44 | 1075.11 | G300E | 21005208.33 | 164.81 | G300E | 0 | 0
1114 | Story39 | C3 | 40 MPa RC Column (37.5 cm x 37.5 cm) | Column | 40MPa | Concrete Rectangular | 375 | 375 | 1406.3 | 3125 | 0.44 | 1075.11 | G300E | 5542708.33 | 43.49 | G300E | 0 | 0
1115 | Story39 | C30 | 40 MPa RC Column (37.5 cm x 37.5 cm) | Column | 40MPa | Concrete Rectangular | 375 | 375 | 1406.3 | 3125 | 0.44 | 1075.11 | G300E | 4393750 | 34.47 | G300E | 0 | 0
1116 | Story39 | C31 | 40 MPa RC Column (37.5 cm x 37.5 cm) | Column | 40MPa | Concrete Rectangular | 375 | 375 | 1406.3 | 3125 | 0.44 | 1075.11 | G300E | 4393750 | 34.47 | G300E | 0 | 0
1117 | Story39 | C32 | 40 MPa RC Column (37.5 cm x 37.5 cm) | Column | 40MPa | Concrete Rectangular | 375 | 375 | 1406.3 | 3125 | 0.44 | 1075.11 | G300E | 13512500 | 106.02 | G300E | 0 | 0
1118 | Story39 | C33 | 40 MPa RC Column (37.5 cm x 37.5 cm) | Column | 40MPa | Concrete Rectangular | 375 | 375 | 1406.3 | 3125 | 0.44 | 1075.11 | G300E | 5533333.33 | 43.42 | G300E | 0 | 0
1119 | Story39 | C34 | 40 MPa RC Column (37.5 cm x 37.5 cm) | Column | 40MPa | Concrete Rectangular | 375 | 375 | 1406.3 | 3125 | 0.44 | 1075.11 | G300E | 5527083.33 | 43.37 | G300E | 0 | 0
1120 | Story39 | C35 | 40 MPa RC Column (37.5 cm x 37.5 cm) | Column | 40MPa | Concrete Rectangular | 375 | 375 | 1406.3 | 3125 | 0.44 | 1075.11 | G300E | 13688541.67 | 107.41 | G300E | 0 | 0
1121 | Story39 | C36 | 40 MPa RC Column (37.5 cm x 37.5 cm) | Column | 40MPa | Concrete Rectangular | 375 | 375 | 1406.3 | 3125 | 0.44 | 1075.11 | G300E | 4393750 | 34.47 | G300E | 0 | 0
1122 | Story39 | C4 | 40 MPa RC Column (37.5 cm x 37.5 cm) | Column | 40MPa | Concrete Rectangular | 375 | 375 | 1406.3 | 3125 | 0.44 | 1075.11 | G300E | 5500000 | 43.16 | G300E | 0 | 0
1123 | Story39 | C5 | 40 MPa RC Column (37.5 cm x 37.5 cm) | Column | 40MPa | Concrete Rectangular | 375 | 375 | 1406.3 | 3125 | 0.44 | 1075.11 | G300E | 13681250 | 107.35 | G300E | 0 | 0
1124 | Story39 | C6 | 40 MPa RC Column (37.5 cm x 37.5 cm) | Column | 40MPa | Concrete Rectangular | 375 | 375 | 1406.3 | 3125 | 0.44 | 1075.11 | G300E | 4393750 | 34.47 | G300E | 0 | 0
1125 | Story39 | C7 | 40 MPa RC Column (37.5 cm x 37.5 cm) | Column | 40MPa | Concrete Rectangular | 375 | 375 | 1406.3 | 3125 | 0.44 | 1075.11 | G300E | 4393750 | 34.47 | G300E | 0 | 0
1126 | Story39 | C8 | 40 MPa RC Column (37.5 cm x 37.5 cm) | Column | 40MPa | Concrete Rectangular | 375 | 375 | 1406.3 | 3125 | 0.44 | 1075.11 | G300E | 21030208.33 | 165.01 | G300E | 0 | 0
1127 | Story39 | C9 | 40 MPa RC Column (37.5 cm x 37.5 cm) | Column | 40MPa | Concrete Rectangular | 375 | 375 | 1406.3 | 3125 | 0.44 | 1075.11 | G300E | 22754166.67 | 178.54 | G300E | 0 | 0
1128 | Story4 | C1 | 40 MPa RC Column (77.5 cm x 77.5 cm) | Column | 40MPa | Concrete Rectangular | 775 | 775 | 6006.3 | 3200 | 1.92 | 4702.14 | G300E | 19219200 | 150.8 | G300E | 0 | 0
1129 | Story4 | C10 | 40 MPa RC Column (77.5 cm x 77.5 cm) | Column | 40MPa | Concrete Rectangular | 775 | 775 | 6006.3 | 3200 | 1.92 | 4702.14 | G300E | 122347733.33 | 959.99 | G300E | 0 | 0
1130 | Story4 | C11 | 40 MPa RC Column (77.5 cm x 77.5 cm) | Column | 40MPa | Concrete Rectangular | 775 | 775 | 6006.3 | 3200 | 1.92 | 4702.14 | G300E | 106036266.67 | 832 | G300E | 0 | 0
1131 | Story4 | C12 | 40 MPa RC Column (77.5 cm x 77.5 cm) | Column | 40MPa | Concrete Rectangular | 775 | 775 | 6006.3 | 3200 | 1.92 | 4702.14 | G300E | 21199360 | 166.34 | G300E | 0 | 0
1132 | Story4 | C13 | 40 MPa RC Column (77.5 cm x 77.5 cm) | Column | 40MPa | Concrete Rectangular | 775 | 775 | 6006.3 | 3200 | 1.92 | 4702.14 | G300E | 19219200 | 150.8 | G300E | 0 | 0
1133 | Story4 | C14 | 40 MPa RC Column (77.5 cm x 77.5 cm) | Column | 40MPa | Concrete Rectangular | 775 | 775 | 6006.3 | 3200 | 1.92 | 4702.14 | G300E | 72152533.33 | 566.14 | G300E | 0 | 0
1134 | Story4 | C17 | 40 MPa RC Column (77.5 cm x 77.5 cm) | Column | 40MPa | Concrete Rectangular | 775 | 775 | 6006.3 | 3200 | 1.92 | 4702.14 | G300E | 72110933.33 | 565.81 | G300E | 0 | 0
1135 | Story4 | C18 | 40 MPa RC Column (77.5 cm x 77.5 cm) | Column | 40MPa | Concrete Rectangular | 775 | 775 | 6006.3 | 3200 | 1.92 | 4702.14 | G300E | 19219200 | 150.8 | G300E | 0 | 0
1136 | Story4 | C19 | 40 MPa RC Column (77.5 cm x 77.5 cm) | Column | 40MPa | Concrete Rectangular | 775 | 775 | 6006.3 | 3200 | 1.92 | 4702.14 | G300E | 19219200 | 150.8 | G300E | 0 | 0
1137 | Story4 | C2 | 40 MPa RC Column (77.5 cm x 77.5 cm) | Column | 40MPa | Concrete Rectangular | 775 | 775 | 6006.3 | 3200 | 1.92 | 4702.14 | G300E | 19219200 | 150.8 | G300E | 0 | 0
1138 | Story4 | C20 | 40 MPa RC Column (77.5 cm x 77.5 cm) | Column | 40MPa | Concrete Rectangular | 775 | 775 | 6006.3 | 3200 | 1.92 | 4702.14 | G300E | 72128000 | 565.94 | G300E | 0 | 0
1139 | Story4 | C23 | 40 MPa RC Column (77.5 cm x 77.5 cm) | Column | 40MPa | Concrete Rectangular | 775 | 775 | 6006.3 | 3200 | 1.92 | 4702.14 | G300E | 72089600 | 565.64 | G300E | 0 | 0
1140 | Story4 | C24 | 40 MPa RC Column (77.5 cm x 77.5 cm) | Column | 40MPa | Concrete Rectangular | 775 | 775 | 6006.3 | 3200 | 1.92 | 4702.14 | G300E | 19219200 | 150.8 | G300E | 0 | 0
1141 | Story4 | C25 | 40 MPa RC Column (77.5 cm x 77.5 cm) | Column | 40MPa | Concrete Rectangular | 775 | 775 | 6006.3 | 3200 | 1.92 | 4702.14 | G300E | 21208960 | 166.41 | G300E | 0 | 0
1142 | Story4 | C26 | 40 MPa RC Column (77.5 cm x 77.5 cm) | Column | 40MPa | Concrete Rectangular | 775 | 775 | 6006.3 | 3200 | 1.92 | 4702.14 | G300E | 105953066.67 | 831.35 | G300E | 0 | 0
1143 | Story4 | C27 | 40 MPa RC Column (77.5 cm x 77.5 cm) | Column | 40MPa | Concrete Rectangular | 775 | 775 | 6006.3 | 3200 | 1.92 | 4702.14 | G300E | 122242133.33 | 959.16 | G300E | 0 | 0
1144 | Story4 | C28 | 40 MPa RC Column (77.5 cm x 77.5 cm) | Column | 40MPa | Concrete Rectangular | 775 | 775 | 6006.3 | 3200 | 1.92 | 4702.14 | G300E | 122158933.33 | 958.5 | G300E | 0 | 0
1145 | Story4 | C29 | 40 MPa RC Column (77.5 cm x 77.5 cm) | Column | 40MPa | Concrete Rectangular | 775 | 775 | 6006.3 | 3200 | 1.92 | 4702.14 | G300E | 105568000 | 828.33 | G300E | 0 | 0
1146 | Story4 | C3 | 40 MPa RC Column (77.5 cm x 77.5 cm) | Column | 40MPa | Concrete Rectangular | 775 | 775 | 6006.3 | 3200 | 1.92 | 4702.14 | G300E | 22085120 | 173.29 | G300E | 0 | 0
1147 | Story4 | C30 | 40 MPa RC Column (77.5 cm x 77.5 cm) | Column | 40MPa | Concrete Rectangular | 775 | 775 | 6006.3 | 3200 | 1.92 | 4702.14 | G300E | 21281920 | 166.99 | G300E | 0 | 0
1148 | Story4 | C31 | 40 MPa RC Column (77.5 cm x 77.5 cm) | Column | 40MPa | Concrete Rectangular | 775 | 775 | 6006.3 | 3200 | 1.92 | 4702.14 | G300E | 19219200 | 150.8 | G300E | 0 | 0
1149 | Story4 | C32 | 40 MPa RC Column (77.5 cm x 77.5 cm) | Column | 40MPa | Concrete Rectangular | 775 | 775 | 6006.3 | 3200 | 1.92 | 4702.14 | G300E | 19219200 | 150.8 | G300E | 0 | 0
1150 | Story4 | C33 | 40 MPa RC Column (77.5 cm x 77.5 cm) | Column | 40MPa | Concrete Rectangular | 775 | 775 | 6006.3 | 3200 | 1.92 | 4702.14 | G300E | 22063360 | 173.12 | G300E | 0 | 0
1151 | Story4 | C34 | 40 MPa RC Column (77.5 cm x 77.5 cm) | Column | 40MPa | Concrete Rectangular | 775 | 775 | 6006.3 | 3200 | 1.92 | 4702.14 | G300E | 22053760 | 173.04 | G300E | 0 | 0
1152 | Story4 | C35 | 40 MPa RC Column (77.5 cm x 77.5 cm) | Column | 40MPa | Concrete Rectangular | 775 | 775 | 6006.3 | 3200 | 1.92 | 4702.14 | G300E | 19219200 | 150.8 | G300E | 0 | 0
1153 | Story4 | C36 | 40 MPa RC Column (77.5 cm x 77.5 cm) | Column | 40MPa | Concrete Rectangular | 775 | 775 | 6006.3 | 3200 | 1.92 | 4702.14 | G300E | 19219200 | 150.8 | G300E | 0 | 0
1154 | Story4 | C4 | 40 MPa RC Column (77.5 cm x 77.5 cm) | Column | 40MPa | Concrete Rectangular | 775 | 775 | 6006.3 | 3200 | 1.92 | 4702.14 | G300E | 22086400 | 173.3 | G300E | 0 | 0
1155 | Story4 | C5 | 40 MPa RC Column (77.5 cm x 77.5 cm) | Column | 40MPa | Concrete Rectangular | 775 | 775 | 6006.3 | 3200 | 1.92 | 4702.14 | G300E | 19219200 | 150.8 | G300E | 0 | 0
1156 | Story4 | C6 | 40 MPa RC Column (77.5 cm x 77.5 cm) | Column | 40MPa | Concrete Rectangular | 775 | 775 | 6006.3 | 3200 | 1.92 | 4702.14 | G300E | 19219200 | 150.8 | G300E | 0 | 0
1157 | Story4 | C7 | 40 MPa RC Column (77.5 cm x 77.5 cm) | Column | 40MPa | Concrete Rectangular | 775 | 775 | 6006.3 | 3200 | 1.92 | 4702.14 | G300E | 21192320 | 166.28 | G300E | 0 | 0
1158 | Story4 | C8 | 40 MPa RC Column (77.5 cm x 77.5 cm) | Column | 40MPa | Concrete Rectangular | 775 | 775 | 6006.3 | 3200 | 1.92 | 4702.14 | G300E | 106033066.67 | 831.97 | G300E | 0 | 0
1159 | Story4 | C9 | 40 MPa RC Column (77.5 cm x 77.5 cm) | Column | 40MPa | Concrete Rectangular | 775 | 775 | 6006.3 | 3200 | 1.92 | 4702.14 | G300E | 122352000 | 960.02 | G300E | 0 | 0
1160 | Story40 | C1 | 40 MPa RC Column (37.5 cm x 37.5 cm) | Column | 40MPa | Concrete Rectangular | 375 | 375 | 1406.3 | 3125 | 0.44 | 1075.11 | G300E | 4393750 | 34.47 | G300E | 0 | 0
1161 | Story40 | C10 | 40 MPa RC Column (37.5 cm x 37.5 cm) | Column | 40MPa | Concrete Rectangular | 375 | 375 | 1406.3 | 3125 | 0.44 | 1075.11 | G300E | 16417708.33 | 128.82 | G300E | 0 | 0
1162 | Story40 | C11 | 40 MPa RC Column (37.5 cm x 37.5 cm) | Column | 40MPa | Concrete Rectangular | 375 | 375 | 1406.3 | 3125 | 0.44 | 1075.11 | G300E | 20305208.33 | 159.32 | G300E | 0 | 0
1163 | Story40 | C12 | 40 MPa RC Column (37.5 cm x 37.5 cm) | Column | 40MPa | Concrete Rectangular | 375 | 375 | 1406.3 | 3125 | 0.44 | 1075.11 | G300E | 4767708.33 | 37.41 | G300E | 0 | 0
1164 | Story40 | C13 | 40 MPa RC Column (37.5 cm x 37.5 cm) | Column | 40MPa | Concrete Rectangular | 375 | 375 | 1406.3 | 3125 | 0.44 | 1075.11 | G300E | 4393750 | 34.47 | G300E | 0 | 0
1165 | Story40 | C14 | 40 MPa RC Column (37.5 cm x 37.5 cm) | Column | 40MPa | Concrete Rectangular | 375 | 375 | 1406.3 | 3125 | 0.44 | 1075.11 | G300E | 4393750 | 34.47 | G300E | 0 | 0
1166 | Story40 | C17 | 40 MPa RC Column (37.5 cm x 37.5 cm) | Column | 40MPa | Concrete Rectangular | 375 | 375 | 1406.3 | 3125 | 0.44 | 1075.11 | G300E | 4393750 | 34.47 | G300E | 0 | 0
1167 | Story40 | C18 | 40 MPa RC Column (37.5 cm x 37.5 cm) | Column | 40MPa | Concrete Rectangular | 375 | 375 | 1406.3 | 3125 | 0.44 | 1075.11 | G300E | 4393750 | 34.47 | G300E | 0 | 0
1168 | Story40 | C19 | 40 MPa RC Column (37.5 cm x 37.5 cm) | Column | 40MPa | Concrete Rectangular | 375 | 375 | 1406.3 | 3125 | 0.44 | 1075.11 | G300E | 4393750 | 34.47 | G300E | 0 | 0
1169 | Story40 | C2 | 40 MPa RC Column (37.5 cm x 37.5 cm) | Column | 40MPa | Concrete Rectangular | 375 | 375 | 1406.3 | 3125 | 0.44 | 1075.11 | G300E | 5078125 | 39.84 | G300E | 0 | 0
1170 | Story40 | C20 | 40 MPa RC Column (37.5 cm x 37.5 cm) | Column | 40MPa | Concrete Rectangular | 375 | 375 | 1406.3 | 3125 | 0.44 | 1075.11 | G300E | 4393750 | 34.47 | G300E | 0 | 0
1171 | Story40 | C23 | 40 MPa RC Column (37.5 cm x 37.5 cm) | Column | 40MPa | Concrete Rectangular | 375 | 375 | 1406.3 | 3125 | 0.44 | 1075.11 | G300E | 4393750 | 34.47 | G300E | 0 | 0
1172 | Story40 | C24 | 40 MPa RC Column (37.5 cm x 37.5 cm) | Column | 40MPa | Concrete Rectangular | 375 | 375 | 1406.3 | 3125 | 0.44 | 1075.11 | G300E | 4393750 | 34.47 | G300E | 0 | 0
1173 | Story40 | C25 | 40 MPa RC Column (37.5 cm x 37.5 cm) | Column | 40MPa | Concrete Rectangular | 375 | 375 | 1406.3 | 3125 | 0.44 | 1075.11 | G300E | 4770833.33 | 37.43 | G300E | 0 | 0
1174 | Story40 | C26 | 40 MPa RC Column (37.5 cm x 37.5 cm) | Column | 40MPa | Concrete Rectangular | 375 | 375 | 1406.3 | 3125 | 0.44 | 1075.11 | G300E | 20250000 | 158.89 | G300E | 0 | 0
1175 | Story40 | C27 | 40 MPa RC Column (37.5 cm x 37.5 cm) | Column | 40MPa | Concrete Rectangular | 375 | 375 | 1406.3 | 3125 | 0.44 | 1075.11 | G300E | 16392708.33 | 128.62 | G300E | 0 | 0
1176 | Story40 | C28 | 40 MPa RC Column (37.5 cm x 37.5 cm) | Column | 40MPa | Concrete Rectangular | 375 | 375 | 1406.3 | 3125 | 0.44 | 1075.11 | G300E | 16365625 | 128.41 | G300E | 0 | 0
1177 | Story40 | C29 | 40 MPa RC Column (37.5 cm x 37.5 cm) | Column | 40MPa | Concrete Rectangular | 375 | 375 | 1406.3 | 3125 | 0.44 | 1075.11 | G300E | 19708333.33 | 154.64 | G300E | 0 | 0
1178 | Story40 | C3 | 40 MPa RC Column (37.5 cm x 37.5 cm) | Column | 40MPa | Concrete Rectangular | 375 | 375 | 1406.3 | 3125 | 0.44 | 1075.11 | G300E | 6302083.33 | 49.45 | G300E | 0 | 0
1179 | Story40 | C30 | 40 MPa RC Column (37.5 cm x 37.5 cm) | Column | 40MPa | Concrete Rectangular | 375 | 375 | 1406.3 | 3125 | 0.44 | 1075.11 | G300E | 4733333.33 | 37.14 | G300E | 0 | 0
1180 | Story40 | C31 | 40 MPa RC Column (37.5 cm x 37.5 cm) | Column | 40MPa | Concrete Rectangular | 375 | 375 | 1406.3 | 3125 | 0.44 | 1075.11 | G300E | 4393750 | 34.47 | G300E | 0 | 0
1181 | Story40 | C32 | 40 MPa RC Column (37.5 cm x 37.5 cm) | Column | 40MPa | Concrete Rectangular | 375 | 375 | 1406.3 | 3125 | 0.44 | 1075.11 | G300E | 5083333.33 | 39.89 | G300E | 0 | 0
1182 | Story40 | C33 | 40 MPa RC Column (37.5 cm x 37.5 cm) | Column | 40MPa | Concrete Rectangular | 375 | 375 | 1406.3 | 3125 | 0.44 | 1075.11 | G300E | 6311458.33 | 49.52 | G300E | 0 | 0
1183 | Story40 | C34 | 40 MPa RC Column (37.5 cm x 37.5 cm) | Column | 40MPa | Concrete Rectangular | 375 | 375 | 1406.3 | 3125 | 0.44 | 1075.11 | G300E | 6303125 | 49.46 | G300E | 0 | 0
1184 | Story40 | C35 | 40 MPa RC Column (37.5 cm x 37.5 cm) | Column | 40MPa | Concrete Rectangular | 375 | 375 | 1406.3 | 3125 | 0.44 | 1075.11 | G300E | 5082291.67 | 39.88 | G300E | 0 | 0
1185 | Story40 | C36 | 40 MPa RC Column (37.5 cm x 37.5 cm) | Column | 40MPa | Concrete Rectangular | 375 | 375 | 1406.3 | 3125 | 0.44 | 1075.11 | G300E | 4393750 | 34.47 | G300E | 0 | 0
1186 | Story40 | C4 | 40 MPa RC Column (37.5 cm x 37.5 cm) | Column | 40MPa | Concrete Rectangular | 375 | 375 | 1406.3 | 3125 | 0.44 | 1075.11 | G300E | 6304166.67 | 49.46 | G300E | 0 | 0
1187 | Story40 | C5 | 40 MPa RC Column (37.5 cm x 37.5 cm) | Column | 40MPa | Concrete Rectangular | 375 | 375 | 1406.3 | 3125 | 0.44 | 1075.11 | G300E | 5078125 | 39.84 | G300E | 0 | 0
1188 | Story40 | C6 | 40 MPa RC Column (37.5 cm x 37.5 cm) | Column | 40MPa | Concrete Rectangular | 375 | 375 | 1406.3 | 3125 | 0.44 | 1075.11 | G300E | 4393750 | 34.47 | G300E | 0 | 0
1189 | Story40 | C7 | 40 MPa RC Column (37.5 cm x 37.5 cm) | Column | 40MPa | Concrete Rectangular | 375 | 375 | 1406.3 | 3125 | 0.44 | 1075.11 | G300E | 4766666.67 | 37.4 | G300E | 0 | 0
1190 | Story40 | C8 | 40 MPa RC Column (37.5 cm x 37.5 cm) | Column | 40MPa | Concrete Rectangular | 375 | 375 | 1406.3 | 3125 | 0.44 | 1075.11 | G300E | 20264583.33 | 159 | G300E | 0 | 0
1191 | Story40 | C9 | 40 MPa RC Column (37.5 cm x 37.5 cm) | Column | 40MPa | Concrete Rectangular | 375 | 375 | 1406.3 | 3125 | 0.44 | 1075.11 | G300E | 16417708.33 | 128.82 | G300E | 0 | 0
1192 | Story41 | C1 | 40 MPa RC Column (35 cm x 35 cm) | Column | 40MPa | Concrete Rectangular | 350 | 350 | 1225 | 3125 | 0.38 | 936.54 | G300E | 4126041.67 | 32.37 | G300E | 0 | 0
1193 | Story41 | C10 | 40 MPa RC Column (35 cm x 35 cm) | Column | 40MPa | Concrete Rectangular | 350 | 350 | 1225 | 3125 | 0.38 | 936.54 | G300E | 17329166.67 | 135.97 | G300E | 0 | 0
1194 | Story41 | C11 | 40 MPa RC Column (35 cm x 35 cm) | Column | 40MPa | Concrete Rectangular | 350 | 350 | 1225 | 3125 | 0.38 | 936.54 | G300E | 18528125 | 145.38 | G300E | 0 | 0
1195 | Story41 | C12 | 40 MPa RC Column (35 cm x 35 cm) | Column | 40MPa | Concrete Rectangular | 350 | 350 | 1225 | 3125 | 0.38 | 936.54 | G300E | 9469791.67 | 74.3 | G300E | 0 | 0
1196 | Story41 | C13 | 40 MPa RC Column (35 cm x 35 cm) | Column | 40MPa | Concrete Rectangular | 350 | 350 | 1225 | 3125 | 0.38 | 936.54 | G300E | 3828125 | 30.04 | G300E | 0 | 0
1197 | Story41 | C14 | 40 MPa RC Column (35 cm x 35 cm) | Column | 40MPa | Concrete Rectangular | 350 | 350 | 1225 | 3125 | 0.38 | 936.54 | G300E | 3828125 | 30.04 | G300E | 0 | 0
1198 | Story41 | C17 | 40 MPa RC Column (35 cm x 35 cm) | Column | 40MPa | Concrete Rectangular | 350 | 350 | 1225 | 3125 | 0.38 | 936.54 | G300E | 3828125 | 30.04 | G300E | 0 | 0
1199 | Story41 | C18 | 40 MPa RC Column (35 cm x 35 cm) | Column | 40MPa | Concrete Rectangular | 350 | 350 | 1225 | 3125 | 0.38 | 936.54 | G300E | 3828125 | 30.04 | G300E | 0 | 0
1200 | Story41 | C19 | 40 MPa RC Column (35 cm x 35 cm) | Column | 40MPa | Concrete Rectangular | 350 | 350 | 1225 | 3125 | 0.38 | 936.54 | G300E | 3828125 | 30.04 | G300E | 0 | 0
1201 | Story41 | C2 | 40 MPa RC Column (35 cm x 35 cm) | Column | 40MPa | Concrete Rectangular | 350 | 350 | 1225 | 3125 | 0.38 | 936.54 | G300E | 6104166.67 | 47.9 | G300E | 0 | 0
1202 | Story41 | C20 | 40 MPa RC Column (35 cm x 35 cm) | Column | 40MPa | Concrete Rectangular | 350 | 350 | 1225 | 3125 | 0.38 | 936.54 | G300E | 3828125 | 30.04 | G300E | 0 | 0
1203 | Story41 | C23 | 40 MPa RC Column (35 cm x 35 cm) | Column | 40MPa | Concrete Rectangular | 350 | 350 | 1225 | 3125 | 0.38 | 936.54 | G300E | 3828125 | 30.04 | G300E | 0 | 0
1204 | Story41 | C24 | 40 MPa RC Column (35 cm x 35 cm) | Column | 40MPa | Concrete Rectangular | 350 | 350 | 1225 | 3125 | 0.38 | 936.54 | G300E | 3828125 | 30.04 | G300E | 0 | 0
1205 | Story41 | C25 | 40 MPa RC Column (35 cm x 35 cm) | Column | 40MPa | Concrete Rectangular | 350 | 350 | 1225 | 3125 | 0.38 | 936.54 | G300E | 9476041.67 | 74.35 | G300E | 0 | 0
1206 | Story41 | C26 | 40 MPa RC Column (35 cm x 35 cm) | Column | 40MPa | Concrete Rectangular | 350 | 350 | 1225 | 3125 | 0.38 | 936.54 | G300E | 18502083.33 | 145.17 | G300E | 0 | 0
1207 | Story41 | C27 | 40 MPa RC Column (35 cm x 35 cm) | Column | 40MPa | Concrete Rectangular | 350 | 350 | 1225 | 3125 | 0.38 | 936.54 | G300E | 17306250 | 135.79 | G300E | 0 | 0
1208 | Story41 | C28 | 40 MPa RC Column (35 cm x 35 cm) | Column | 40MPa | Concrete Rectangular | 350 | 350 | 1225 | 3125 | 0.38 | 936.54 | G300E | 17280208.33 | 135.59 | G300E | 0 | 0
1209 | Story41 | C29 | 40 MPa RC Column (35 cm x 35 cm) | Column | 40MPa | Concrete Rectangular | 350 | 350 | 1225 | 3125 | 0.38 | 936.54 | G300E | 18386458.33 | 144.27 | G300E | 0 | 0
1210 | Story41 | C3 | 40 MPa RC Column (35 cm x 35 cm) | Column | 40MPa | Concrete Rectangular | 350 | 350 | 1225 | 3125 | 0.38 | 936.54 | G300E | 13037500 | 102.3 | G300E | 0 | 0
1211 | Story41 | C30 | 40 MPa RC Column (35 cm x 35 cm) | Column | 40MPa | Concrete Rectangular | 350 | 350 | 1225 | 3125 | 0.38 | 936.54 | G300E | 9404166.67 | 73.79 | G300E | 0 | 0
1212 | Story41 | C31 | 40 MPa RC Column (35 cm x 35 cm) | Column | 40MPa | Concrete Rectangular | 350 | 350 | 1225 | 3125 | 0.38 | 936.54 | G300E | 4135416.67 | 32.45 | G300E | 0 | 0
1213 | Story41 | C32 | 40 MPa RC Column (35 cm x 35 cm) | Column | 40MPa | Concrete Rectangular | 350 | 350 | 1225 | 3125 | 0.38 | 936.54 | G300E | 6107291.67 | 47.92 | G300E | 0 | 0
1214 | Story41 | C33 | 40 MPa RC Column (35 cm x 35 cm) | Column | 40MPa | Concrete Rectangular | 350 | 350 | 1225 | 3125 | 0.38 | 936.54 | G300E | 13043750 | 102.35 | G300E | 0 | 0
1215 | Story41 | C34 | 40 MPa RC Column (35 cm x 35 cm) | Column | 40MPa | Concrete Rectangular | 350 | 350 | 1225 | 3125 | 0.38 | 936.54 | G300E | 13031250 | 102.25 | G300E | 0 | 0
1216 | Story41 | C35 | 40 MPa RC Column (35 cm x 35 cm) | Column | 40MPa | Concrete Rectangular | 350 | 350 | 1225 | 3125 | 0.38 | 936.54 | G300E | 6094791.67 | 47.82 | G300E | 0 | 0
1217 | Story41 | C36 | 40 MPa RC Column (35 cm x 35 cm) | Column | 40MPa | Concrete Rectangular | 350 | 350 | 1225 | 3125 | 0.38 | 936.54 | G300E | 4140625 | 32.49 | G300E | 0 | 0
1218 | Story41 | C4 | 40 MPa RC Column (35 cm x 35 cm) | Column | 40MPa | Concrete Rectangular | 350 | 350 | 1225 | 3125 | 0.38 | 936.54 | G300E | 13037500 | 102.3 | G300E | 0 | 0
1219 | Story41 | C5 | 40 MPa RC Column (35 cm x 35 cm) | Column | 40MPa | Concrete Rectangular | 350 | 350 | 1225 | 3125 | 0.38 | 936.54 | G300E | 6101041.67 | 47.87 | G300E | 0 | 0
1220 | Story41 | C6 | 40 MPa RC Column (35 cm x 35 cm) | Column | 40MPa | Concrete Rectangular | 350 | 350 | 1225 | 3125 | 0.38 | 936.54 | G300E | 4126041.67 | 32.37 | G300E | 0 | 0
1221 | Story41 | C7 | 40 MPa RC Column (35 cm x 35 cm) | Column | 40MPa | Concrete Rectangular | 350 | 350 | 1225 | 3125 | 0.38 | 936.54 | G300E | 9469791.67 | 74.3 | G300E | 0 | 0
1222 | Story41 | C8 | 40 MPa RC Column (35 cm x 35 cm) | Column | 40MPa | Concrete Rectangular | 350 | 350 | 1225 | 3125 | 0.38 | 936.54 | G300E | 18521875 | 145.33 | G300E | 0 | 0
1223 | Story41 | C9 | 40 MPa RC Column (35 cm x 35 cm) | Column | 40MPa | Concrete Rectangular | 350 | 350 | 1225 | 3125 | 0.38 | 936.54 | G300E | 17329166.67 | 135.97 | G300E | 0 | 0
1224 | Story41 | D13 | 40 MPa RC Column (82.5 cm x 82.5 cm) | Column | 40MPa | Concrete Rectangular | 825 | 825 | 6806.3 | 29702.7 | 20.22 | 49459.08 | G300E | 1163363175.68 | 9128.18 | G300E | 0 | 0
1225 | Story41 | D14 | 40 MPa RC Column (82.5 cm x 82.5 cm) | Column | 40MPa | Concrete Rectangular | 825 | 825 | 6806.3 | 25104.8 | 17.09 | 41802.95 | G300E | 1059148499.27 | 8310.47 | G300E | 0 | 0
1226 | Story41 | D15 | 40 MPa RC Column (82.5 cm x 82.5 cm) | Column | 40MPa | Concrete Rectangular | 825 | 825 | 6806.3 | 29702.7 | 20.22 | 49459.08 | G300E | 1162764171.23 | 9123.48 | G300E | 0 | 0
1227 | Story41 | D16 | 40 MPa RC Column (82.5 cm x 82.5 cm) | Column | 40MPa | Concrete Rectangular | 825 | 825 | 6806.3 | 25104.8 | 17.09 | 41802.95 | G300E | 1059640134.93 | 8314.33 | G300E | 0 | 0
1228 | Story41 | D17 | 40 MPa RC Column (80 cm x 80 cm) | Column | 40MPa | Concrete Rectangular | 800 | 800 | 6400 | 25104.8 | 16.07 | 39307.82 | G300E | 1025430660.8 | 8045.91 | G300E | 0 | 0
1229 | Story41 | D18 | 40 MPa RC Column (80 cm x 80 cm) | Column | 40MPa | Concrete Rectangular | 800 | 800 | 6400 | 25104.8 | 16.07 | 39307.82 | G300E | 1025430660.8 | 8045.91 | G300E | 0 | 0
1230 | Story41 | D19 | 40 MPa RC Column (80 cm x 80 cm) | Column | 40MPa | Concrete Rectangular | 800 | 800 | 6400 | 25104.8 | 16.07 | 39307.82 | G300E | 1025430660.8 | 8045.91 | G300E | 0 | 0
1231 | Story41 | D20 | 40 MPa RC Column (80 cm x 80 cm) | Column | 40MPa | Concrete Rectangular | 800 | 800 | 6400 | 25104.8 | 16.07 | 39307.82 | G300E | 1025424384.6 | 8045.86 | G300E | 0 | 0
1232 | Story41 | D21 | 40 MPa RC Column (82.5 cm x 82.5 cm) | Column | 40MPa | Concrete Rectangular | 825 | 825 | 6806.3 | 25104.8 | 17.09 | 41802.95 | G300E | 1059244734.33 | 8311.23 | G300E | 0 | 0
1233 | Story41 | D22 | 40 MPa RC Column (82.5 cm x 82.5 cm) | Column | 40MPa | Concrete Rectangular | 825 | 825 | 6806.3 | 29702.7 | 20.22 | 49459.08 | G300E | 1164350790.45 | 9135.93 | G300E | 0 | 0
1234 | Story41 | D23 | 40 MPa RC Column (82.5 cm x 82.5 cm) | Column | 40MPa | Concrete Rectangular | 825 | 825 | 6806.3 | 25104.8 | 17.09 | 41802.95 | G300E | 1058742638.33 | 8307.29 | G300E | 0 | 0
1235 | Story41 | D24 | 40 MPa RC Column (82.5 cm x 82.5 cm) | Column | 40MPa | Concrete Rectangular | 825 | 825 | 6806.3 | 29702.7 | 20.22 | 49459.08 | G300E | 1162670112.68 | 9122.74 | G300E | 0 | 0
1236 | Story42 | C1 | 40 MPa RC Column (35 cm x 35 cm) | Column | 40MPa | Concrete Rectangular | 350 | 350 | 1225 | 3125 | 0.38 | 936.54 | G300E | 3828125 | 30.04 | G300E | 0 | 0
1237 | Story42 | C10 | 40 MPa RC Column (35 cm x 35 cm) | Column | 40MPa | Concrete Rectangular | 350 | 350 | 1225 | 3125 | 0.38 | 936.54 | G300E | 10956250 | 85.97 | G300E | 0 | 0
1238 | Story42 | C11 | 40 MPa RC Column (35 cm x 35 cm) | Column | 40MPa | Concrete Rectangular | 350 | 350 | 1225 | 3125 | 0.38 | 936.54 | G300E | 12023958.33 | 94.34 | G300E | 0 | 0
1239 | Story42 | C12 | 40 MPa RC Column (35 cm x 35 cm) | Column | 40MPa | Concrete Rectangular | 350 | 350 | 1225 | 3125 | 0.38 | 936.54 | G300E | 7085416.67 | 55.59 | G300E | 0 | 0
1240 | Story42 | C13 | 40 MPa RC Column (35 cm x 35 cm) | Column | 40MPa | Concrete Rectangular | 350 | 350 | 1225 | 3125 | 0.38 | 936.54 | G300E | 3828125 | 30.04 | G300E | 0 | 0
1241 | Story42 | C14 | 40 MPa RC Column (35 cm x 35 cm) | Column | 40MPa | Concrete Rectangular | 350 | 350 | 1225 | 3125 | 0.38 | 936.54 | G300E | 3828125 | 30.04 | G300E | 0 | 0
1242 | Story42 | C17 | 40 MPa RC Column (35 cm x 35 cm) | Column | 40MPa | Concrete Rectangular | 350 | 350 | 1225 | 3125 | 0.38 | 936.54 | G300E | 3828125 | 30.04 | G300E | 0 | 0
1243 | Story42 | C18 | 40 MPa RC Column (35 cm x 35 cm) | Column | 40MPa | Concrete Rectangular | 350 | 350 | 1225 | 3125 | 0.38 | 936.54 | G300E | 3828125 | 30.04 | G300E | 0 | 0
1244 | Story42 | C19 | 40 MPa RC Column (35 cm x 35 cm) | Column | 40MPa | Concrete Rectangular | 350 | 350 | 1225 | 3125 | 0.38 | 936.54 | G300E | 3828125 | 30.04 | G300E | 0 | 0
1245 | Story42 | C2 | 40 MPa RC Column (35 cm x 35 cm) | Column | 40MPa | Concrete Rectangular | 350 | 350 | 1225 | 3125 | 0.38 | 936.54 | G300E | 5496875 | 43.13 | G300E | 0 | 0
1246 | Story42 | C20 | 40 MPa RC Column (35 cm x 35 cm) | Column | 40MPa | Concrete Rectangular | 350 | 350 | 1225 | 3125 | 0.38 | 936.54 | G300E | 3828125 | 30.04 | G300E | 0 | 0
1247 | Story42 | C23 | 40 MPa RC Column (35 cm x 35 cm) | Column | 40MPa | Concrete Rectangular | 350 | 350 | 1225 | 3125 | 0.38 | 936.54 | G300E | 3828125 | 30.04 | G300E | 0 | 0
1248 | Story42 | C24 | 40 MPa RC Column (35 cm x 35 cm) | Column | 40MPa | Concrete Rectangular | 350 | 350 | 1225 | 3125 | 0.38 | 936.54 | G300E | 3828125 | 30.04 | G300E | 0 | 0
1249 | Story42 | C25 | 40 MPa RC Column (35 cm x 35 cm) | Column | 40MPa | Concrete Rectangular | 350 | 350 | 1225 | 3125 | 0.38 | 936.54 | G300E | 7094791.67 | 55.67 | G300E | 0 | 0
1250 | Story42 | C26 | 40 MPa RC Column (35 cm x 35 cm) | Column | 40MPa | Concrete Rectangular | 350 | 350 | 1225 | 3125 | 0.38 | 936.54 | G300E | 12001041.67 | 94.16 | G300E | 0 | 0
1251 | Story42 | C27 | 40 MPa RC Column (35 cm x 35 cm) | Column | 40MPa | Concrete Rectangular | 350 | 350 | 1225 | 3125 | 0.38 | 936.54 | G300E | 10937500 | 85.82 | G300E | 0 | 0
1252 | Story42 | C28 | 40 MPa RC Column (35 cm x 35 cm) | Column | 40MPa | Concrete Rectangular | 350 | 350 | 1225 | 3125 | 0.38 | 936.54 | G300E | 10920833.33 | 85.69 | G300E | 0 | 0
1253 | Story42 | C29 | 40 MPa RC Column (35 cm x 35 cm) | Column | 40MPa | Concrete Rectangular | 350 | 350 | 1225 | 3125 | 0.38 | 936.54 | G300E | 11868750 | 93.13 | G300E | 0 | 0
1254 | Story42 | C3 | 40 MPa RC Column (35 cm x 35 cm) | Column | 40MPa | Concrete Rectangular | 350 | 350 | 1225 | 3125 | 0.38 | 936.54 | G300E | 12167708.33 | 95.47 | G300E | 0 | 0
1255 | Story42 | C30 | 40 MPa RC Column (35 cm x 35 cm) | Column | 40MPa | Concrete Rectangular | 350 | 350 | 1225 | 3125 | 0.38 | 936.54 | G300E | 7005208.33 | 54.97 | G300E | 0 | 0
1256 | Story42 | C31 | 40 MPa RC Column (35 cm x 35 cm) | Column | 40MPa | Concrete Rectangular | 350 | 350 | 1225 | 3125 | 0.38 | 936.54 | G300E | 3828125 | 30.04 | G300E | 0 | 0
1257 | Story42 | C32 | 40 MPa RC Column (35 cm x 35 cm) | Column | 40MPa | Concrete Rectangular | 350 | 350 | 1225 | 3125 | 0.38 | 936.54 | G300E | 5500000 | 43.16 | G300E | 0 | 0
1258 | Story42 | C33 | 40 MPa RC Column (35 cm x 35 cm) | Column | 40MPa | Concrete Rectangular | 350 | 350 | 1225 | 3125 | 0.38 | 936.54 | G300E | 12172916.67 | 95.51 | G300E | 0 | 0
1259 | Story42 | C34 | 40 MPa RC Column (35 cm x 35 cm) | Column | 40MPa | Concrete Rectangular | 350 | 350 | 1225 | 3125 | 0.38 | 936.54 | G300E | 12158333.33 | 95.4 | G300E | 0 | 0
1260 | Story42 | C35 | 40 MPa RC Column (35 cm x 35 cm) | Column | 40MPa | Concrete Rectangular | 350 | 350 | 1225 | 3125 | 0.38 | 936.54 | G300E | 5486458.33 | 43.05 | G300E | 0 | 0
1261 | Story42 | C36 | 40 MPa RC Column (35 cm x 35 cm) | Column | 40MPa | Concrete Rectangular | 350 | 350 | 1225 | 3125 | 0.38 | 936.54 | G300E | 3828125 | 30.04 | G300E | 0 | 0
1262 | Story42 | C4 | 40 MPa RC Column (35 cm x 35 cm) | Column | 40MPa | Concrete Rectangular | 350 | 350 | 1225 | 3125 | 0.38 | 936.54 | G300E | 12167708.33 | 95.47 | G300E | 0 | 0
1263 | Story42 | C5 | 40 MPa RC Column (35 cm x 35 cm) | Column | 40MPa | Concrete Rectangular | 350 | 350 | 1225 | 3125 | 0.38 | 936.54 | G300E | 5496875 | 43.13 | G300E | 0 | 0
1264 | Story42 | C6 | 40 MPa RC Column (35 cm x 35 cm) | Column | 40MPa | Concrete Rectangular | 350 | 350 | 1225 | 3125 | 0.38 | 936.54 | G300E | 3828125 | 30.04 | G300E | 0 | 0
1265 | Story42 | C7 | 40 MPa RC Column (35 cm x 35 cm) | Column | 40MPa | Concrete Rectangular | 350 | 350 | 1225 | 3125 | 0.38 | 936.54 | G300E | 7087500 | 55.61 | G300E | 0 | 0
1266 | Story42 | C8 | 40 MPa RC Column (35 cm x 35 cm) | Column | 40MPa | Concrete Rectangular | 350 | 350 | 1225 | 3125 | 0.38 | 936.54 | G300E | 12018750 | 94.3 | G300E | 0 | 0
1267 | Story42 | C9 | 40 MPa RC Column (35 cm x 35 cm) | Column | 40MPa | Concrete Rectangular | 350 | 350 | 1225 | 3125 | 0.38 | 936.54 | G300E | 10956250 | 85.97 | G300E | 0 | 0
1268 | Story43 | C1 | 40 MPa RC Column (32.5 cm x 32.5 cm) | Column | 40MPa | Concrete Rectangular | 325 | 325 | 1056.3 | 3100 | 0.33 | 801.07 | G300E | 3273600 | 25.69 | G300E | 0 | 0
1269 | Story43 | C10 | 40 MPa RC Column (32.5 cm x 32.5 cm) | Column | 40MPa | Concrete Rectangular | 325 | 325 | 1056.3 | 3100 | 0.33 | 801.07 | G300E | 11511333.33 | 90.32 | G300E | 0 | 0
1270 | Story43 | C11 | 40 MPa RC Column (32.5 cm x 32.5 cm) | Column | 40MPa | Concrete Rectangular | 325 | 325 | 1056.3 | 3100 | 0.33 | 801.07 | G300E | 14622700 | 114.74 | G300E | 0 | 0
1271 | Story43 | C12 | 40 MPa RC Column (32.5 cm x 32.5 cm) | Column | 40MPa | Concrete Rectangular | 325 | 325 | 1056.3 | 3100 | 0.33 | 801.07 | G300E | 3273600 | 25.69 | G300E | 0 | 0
1272 | Story43 | C13 | 40 MPa RC Column (32.5 cm x 32.5 cm) | Column | 40MPa | Concrete Rectangular | 325 | 325 | 1056.3 | 3100 | 0.33 | 801.07 | G300E | 3273600 | 25.69 | G300E | 0 | 0
1273 | Story43 | C14 | 40 MPa RC Column (32.5 cm x 32.5 cm) | Column | 40MPa | Concrete Rectangular | 325 | 325 | 1056.3 | 3100 | 0.33 | 801.07 | G300E | 3273600 | 25.69 | G300E | 0 | 0
1274 | Story43 | C17 | 40 MPa RC Column (32.5 cm x 32.5 cm) | Column | 40MPa | Concrete Rectangular | 325 | 325 | 1056.3 | 3100 | 0.33 | 801.07 | G300E | 3273600 | 25.69 | G300E | 0 | 0
1275 | Story43 | C18 | 40 MPa RC Column (32.5 cm x 32.5 cm) | Column | 40MPa | Concrete Rectangular | 325 | 325 | 1056.3 | 3100 | 0.33 | 801.07 | G300E | 3273600 | 25.69 | G300E | 0 | 0
1276 | Story43 | C19 | 40 MPa RC Column (32.5 cm x 32.5 cm) | Column | 40MPa | Concrete Rectangular | 325 | 325 | 1056.3 | 3100 | 0.33 | 801.07 | G300E | 3273600 | 25.69 | G300E | 0 | 0
1277 | Story43 | C2 | 40 MPa RC Column (32.5 cm x 32.5 cm) | Column | 40MPa | Concrete Rectangular | 325 | 325 | 1056.3 | 3100 | 0.33 | 801.07 | G300E | 4223233.33 | 33.14 | G300E | 0 | 0
1278 | Story43 | C20 | 40 MPa RC Column (32.5 cm x 32.5 cm) | Column | 40MPa | Concrete Rectangular | 325 | 325 | 1056.3 | 3100 | 0.33 | 801.07 | G300E | 3273600 | 25.69 | G300E | 0 | 0
1279 | Story43 | C23 | 40 MPa RC Column (32.5 cm x 32.5 cm) | Column | 40MPa | Concrete Rectangular | 325 | 325 | 1056.3 | 3100 | 0.33 | 801.07 | G300E | 3273600 | 25.69 | G300E | 0 | 0
1280 | Story43 | C24 | 40 MPa RC Column (32.5 cm x 32.5 cm) | Column | 40MPa | Concrete Rectangular | 325 | 325 | 1056.3 | 3100 | 0.33 | 801.07 | G300E | 3273600 | 25.69 | G300E | 0 | 0
1281 | Story43 | C25 | 40 MPa RC Column (32.5 cm x 32.5 cm) | Column | 40MPa | Concrete Rectangular | 325 | 325 | 1056.3 | 3100 | 0.33 | 801.07 | G300E | 3273600 | 25.69 | G300E | 0 | 0
1282 | Story43 | C26 | 40 MPa RC Column (32.5 cm x 32.5 cm) | Column | 40MPa | Concrete Rectangular | 325 | 325 | 1056.3 | 3100 | 0.33 | 801.07 | G300E | 14633033.33 | 114.82 | G300E | 0 | 0
1283 | Story43 | C27 | 40 MPa RC Column (32.5 cm x 32.5 cm) | Column | 40MPa | Concrete Rectangular | 325 | 325 | 1056.3 | 3100 | 0.33 | 801.07 | G300E | 11492733.33 | 90.18 | G300E | 0 | 0
1284 | Story43 | C28 | 40 MPa RC Column (32.5 cm x 32.5 cm) | Column | 40MPa | Concrete Rectangular | 325 | 325 | 1056.3 | 3100 | 0.33 | 801.07 | G300E | 11480333.33 | 90.08 | G300E | 0 | 0
1285 | Story43 | C29 | 40 MPa RC Column (32.5 cm x 32.5 cm) | Column | 40MPa | Concrete Rectangular | 325 | 325 | 1056.3 | 3100 | 0.33 | 801.07 | G300E | 14270333.33 | 111.97 | G300E | 0 | 0
1286 | Story43 | C3 | 40 MPa RC Column (32.5 cm x 32.5 cm) | Column | 40MPa | Concrete Rectangular | 325 | 325 | 1056.3 | 3100 | 0.33 | 801.07 | G300E | 5596533.33 | 43.91 | G300E | 0 | 0
1287 | Story43 | C30 | 40 MPa RC Column (32.5 cm x 32.5 cm) | Column | 40MPa | Concrete Rectangular | 325 | 325 | 1056.3 | 3100 | 0.33 | 801.07 | G300E | 3273600 | 25.69 | G300E | 0 | 0
1288 | Story43 | C31 | 40 MPa RC Column (32.5 cm x 32.5 cm) | Column | 40MPa | Concrete Rectangular | 325 | 325 | 1056.3 | 3100 | 0.33 | 801.07 | G300E | 3273600 | 25.69 | G300E | 0 | 0
1289 | Story43 | C32 | 40 MPa RC Column (32.5 cm x 32.5 cm) | Column | 40MPa | Concrete Rectangular | 325 | 325 | 1056.3 | 3100 | 0.33 | 801.07 | G300E | 4224266.67 | 33.15 | G300E | 0 | 0
1290 | Story43 | C33 | 40 MPa RC Column (32.5 cm x 32.5 cm) | Column | 40MPa | Concrete Rectangular | 325 | 325 | 1056.3 | 3100 | 0.33 | 801.07 | G300E | 5598600 | 43.93 | G300E | 0 | 0
1291 | Story43 | C34 | 40 MPa RC Column (32.5 cm x 32.5 cm) | Column | 40MPa | Concrete Rectangular | 325 | 325 | 1056.3 | 3100 | 0.33 | 801.07 | G300E | 5594466.67 | 43.9 | G300E | 0 | 0
1292 | Story43 | C35 | 40 MPa RC Column (32.5 cm x 32.5 cm) | Column | 40MPa | Concrete Rectangular | 325 | 325 | 1056.3 | 3100 | 0.33 | 801.07 | G300E | 4227366.67 | 33.17 | G300E | 0 | 0
1293 | Story43 | C36 | 40 MPa RC Column (32.5 cm x 32.5 cm) | Column | 40MPa | Concrete Rectangular | 325 | 325 | 1056.3 | 3100 | 0.33 | 801.07 | G300E | 3273600 | 25.69 | G300E | 0 | 0
1294 | Story43 | C4 | 40 MPa RC Column (32.5 cm x 32.5 cm) | Column | 40MPa | Concrete Rectangular | 325 | 325 | 1056.3 | 3100 | 0.33 | 801.07 | G300E | 5595500 | 43.9 | G300E | 0 | 0
1295 | Story43 | C5 | 40 MPa RC Column (32.5 cm x 32.5 cm) | Column | 40MPa | Concrete Rectangular | 325 | 325 | 1056.3 | 3100 | 0.33 | 801.07 | G300E | 4221166.67 | 33.12 | G300E | 0 | 0
1296 | Story43 | C6 | 40 MPa RC Column (32.5 cm x 32.5 cm) | Column | 40MPa | Concrete Rectangular | 325 | 325 | 1056.3 | 3100 | 0.33 | 801.07 | G300E | 3273600 | 25.69 | G300E | 0 | 0
1297 | Story43 | C7 | 40 MPa RC Column (32.5 cm x 32.5 cm) | Column | 40MPa | Concrete Rectangular | 325 | 325 | 1056.3 | 3100 | 0.33 | 801.07 | G300E | 3273600 | 25.69 | G300E | 0 | 0
1298 | Story43 | C8 | 40 MPa RC Column (32.5 cm x 32.5 cm) | Column | 40MPa | Concrete Rectangular | 325 | 325 | 1056.3 | 3100 | 0.33 | 801.07 | G300E | 14643366.67 | 114.9 | G300E | 0 | 0
1299 | Story43 | C9 | 40 MPa RC Column (32.5 cm x 32.5 cm) | Column | 40MPa | Concrete Rectangular | 325 | 325 | 1056.3 | 3100 | 0.33 | 801.07 | G300E | 11511333.33 | 90.32 | G300E | 0 | 0
1300 | Story44 | C1 | 40 MPa RC Column (32.5 cm x 32.5 cm) | Column | 40MPa | Concrete Rectangular | 325 | 325 | 1056.3 | 3100 | 0.33 | 801.07 | G300E | 3273600 | 25.69 | G300E | 0 | 0
1301 | Story44 | C10 | 40 MPa RC Column (32.5 cm x 32.5 cm) | Column | 40MPa | Concrete Rectangular | 325 | 325 | 1056.3 | 3100 | 0.33 | 801.07 | G300E | 6100800 | 47.87 | G300E | 0 | 0
1302 | Story44 | C11 | 40 MPa RC Column (32.5 cm x 32.5 cm) | Column | 40MPa | Concrete Rectangular | 325 | 325 | 1056.3 | 3100 | 0.33 | 801.07 | G300E | 8082733.33 | 63.42 | G300E | 0 | 0
1303 | Story44 | C12 | 40 MPa RC Column (32.5 cm x 32.5 cm) | Column | 40MPa | Concrete Rectangular | 325 | 325 | 1056.3 | 3100 | 0.33 | 801.07 | G300E | 3273600 | 25.69 | G300E | 0 | 0
1304 | Story44 | C13 | 40 MPa RC Column (32.5 cm x 32.5 cm) | Column | 40MPa | Concrete Rectangular | 325 | 325 | 1056.3 | 3100 | 0.33 | 801.07 | G300E | 3273600 | 25.69 | G300E | 0 | 0
1305 | Story44 | C14 | 40 MPa RC Column (32.5 cm x 32.5 cm) | Column | 40MPa | Concrete Rectangular | 325 | 325 | 1056.3 | 3100 | 0.33 | 801.07 | G300E | 3273600 | 25.69 | G300E | 0 | 0
1306 | Story44 | C17 | 40 MPa RC Column (32.5 cm x 32.5 cm) | Column | 40MPa | Concrete Rectangular | 325 | 325 | 1056.3 | 3100 | 0.33 | 801.07 | G300E | 3273600 | 25.69 | G300E | 0 | 0
1307 | Story44 | C18 | 40 MPa RC Column (32.5 cm x 32.5 cm) | Column | 40MPa | Concrete Rectangular | 325 | 325 | 1056.3 | 3100 | 0.33 | 801.07 | G300E | 3273600 | 25.69 | G300E | 0 | 0
1308 | Story44 | C19 | 40 MPa RC Column (32.5 cm x 32.5 cm) | Column | 40MPa | Concrete Rectangular | 325 | 325 | 1056.3 | 3100 | 0.33 | 801.07 | G300E | 3273600 | 25.69 | G300E | 0 | 0
1309 | Story44 | C2 | 40 MPa RC Column (32.5 cm x 32.5 cm) | Column | 40MPa | Concrete Rectangular | 325 | 325 | 1056.3 | 3100 | 0.33 | 801.07 | G300E | 9272100 | 72.75 | G300E | 0 | 0
1310 | Story44 | C20 | 40 MPa RC Column (32.5 cm x 32.5 cm) | Column | 40MPa | Concrete Rectangular | 325 | 325 | 1056.3 | 3100 | 0.33 | 801.07 | G300E | 3273600 | 25.69 | G300E | 0 | 0
1311 | Story44 | C23 | 40 MPa RC Column (32.5 cm x 32.5 cm) | Column | 40MPa | Concrete Rectangular | 325 | 325 | 1056.3 | 3100 | 0.33 | 801.07 | G300E | 3273600 | 25.69 | G300E | 0 | 0
1312 | Story44 | C24 | 40 MPa RC Column (32.5 cm x 32.5 cm) | Column | 40MPa | Concrete Rectangular | 325 | 325 | 1056.3 | 3100 | 0.33 | 801.07 | G300E | 3273600 | 25.69 | G300E | 0 | 0
1313 | Story44 | C25 | 40 MPa RC Column (32.5 cm x 32.5 cm) | Column | 40MPa | Concrete Rectangular | 325 | 325 | 1056.3 | 3100 | 0.33 | 801.07 | G300E | 3273600 | 25.69 | G300E | 0 | 0
1314 | Story44 | C26 | 40 MPa RC Column (32.5 cm x 32.5 cm) | Column | 40MPa | Concrete Rectangular | 325 | 325 | 1056.3 | 3100 | 0.33 | 801.07 | G300E | 8081700 | 63.41 | G300E | 0 | 0
1315 | Story44 | C27 | 40 MPa RC Column (32.5 cm x 32.5 cm) | Column | 40MPa | Concrete Rectangular | 325 | 325 | 1056.3 | 3100 | 0.33 | 801.07 | G300E | 6089433.33 | 47.78 | G300E | 0 | 0
1316 | Story44 | C28 | 40 MPa RC Column (32.5 cm x 32.5 cm) | Column | 40MPa | Concrete Rectangular | 325 | 325 | 1056.3 | 3100 | 0.33 | 801.07 | G300E | 6083233.33 | 47.73 | G300E | 0 | 0
1317 | Story44 | C29 | 40 MPa RC Column (32.5 cm x 32.5 cm) | Column | 40MPa | Concrete Rectangular | 325 | 325 | 1056.3 | 3100 | 0.33 | 801.07 | G300E | 8100300 | 63.56 | G300E | 0 | 0
1318 | Story44 | C3 | 40 MPa RC Column (32.5 cm x 32.5 cm) | Column | 40MPa | Concrete Rectangular | 325 | 325 | 1056.3 | 3100 | 0.33 | 801.07 | G300E | 3273600 | 25.69 | G300E | 0 | 0
1319 | Story44 | C30 | 40 MPa RC Column (32.5 cm x 32.5 cm) | Column | 40MPa | Concrete Rectangular | 325 | 325 | 1056.3 | 3100 | 0.33 | 801.07 | G300E | 3273600 | 25.69 | G300E | 0 | 0
1320 | Story44 | C31 | 40 MPa RC Column (32.5 cm x 32.5 cm) | Column | 40MPa | Concrete Rectangular | 325 | 325 | 1056.3 | 3100 | 0.33 | 801.07 | G300E | 3273600 | 25.69 | G300E | 0 | 0
1321 | Story44 | C32 | 40 MPa RC Column (32.5 cm x 32.5 cm) | Column | 40MPa | Concrete Rectangular | 325 | 325 | 1056.3 | 3100 | 0.33 | 801.07 | G300E | 9286566.67 | 72.87 | G300E | 0 | 0
1322 | Story44 | C33 | 40 MPa RC Column (32.5 cm x 32.5 cm) | Column | 40MPa | Concrete Rectangular | 325 | 325 | 1056.3 | 3100 | 0.33 | 801.07 | G300E | 3273600 | 25.69 | G300E | 0 | 0
1323 | Story44 | C34 | 40 MPa RC Column (32.5 cm x 32.5 cm) | Column | 40MPa | Concrete Rectangular | 325 | 325 | 1056.3 | 3100 | 0.33 | 801.07 | G300E | 3273600 | 25.69 | G300E | 0 | 0
1324 | Story44 | C35 | 40 MPa RC Column (32.5 cm x 32.5 cm) | Column | 40MPa | Concrete Rectangular | 325 | 325 | 1056.3 | 3100 | 0.33 | 801.07 | G300E | 9378533.33 | 73.59 | G300E | 0 | 0
1325 | Story44 | C36 | 40 MPa RC Column (32.5 cm x 32.5 cm) | Column | 40MPa | Concrete Rectangular | 325 | 325 | 1056.3 | 3100 | 0.33 | 801.07 | G300E | 3273600 | 25.69 | G300E | 0 | 0
1326 | Story44 | C4 | 40 MPa RC Column (32.5 cm x 32.5 cm) | Column | 40MPa | Concrete Rectangular | 325 | 325 | 1056.3 | 3100 | 0.33 | 801.07 | G300E | 3273600 | 25.69 | G300E | 0 | 0
1327 | Story44 | C5 | 40 MPa RC Column (32.5 cm x 32.5 cm) | Column | 40MPa | Concrete Rectangular | 325 | 325 | 1056.3 | 3100 | 0.33 | 801.07 | G300E | 9377500 | 73.58 | G300E | 0 | 0
1328 | Story44 | C6 | 40 MPa RC Column (32.5 cm x 32.5 cm) | Column | 40MPa | Concrete Rectangular | 325 | 325 | 1056.3 | 3100 | 0.33 | 801.07 | G300E | 3273600 | 25.69 | G300E | 0 | 0
1329 | Story44 | C7 | 40 MPa RC Column (32.5 cm x 32.5 cm) | Column | 40MPa | Concrete Rectangular | 325 | 325 | 1056.3 | 3100 | 0.33 | 801.07 | G300E | 3273600 | 25.69 | G300E | 0 | 0
1330 | Story44 | C8 | 40 MPa RC Column (32.5 cm x 32.5 cm) | Column | 40MPa | Concrete Rectangular | 325 | 325 | 1056.3 | 3100 | 0.33 | 801.07 | G300E | 8087900 | 63.46 | G300E | 0 | 0
1331 | Story44 | C9 | 40 MPa RC Column (32.5 cm x 32.5 cm) | Column | 40MPa | Concrete Rectangular | 325 | 325 | 1056.3 | 3100 | 0.33 | 801.07 | G300E | 6100800 | 47.87 | G300E | 0 | 0
1332 | Story45 | C1 | 40 MPa RC Column (32.5 cm x 32.5 cm) | Column | 40MPa | Concrete Rectangular | 325 | 325 | 1056.3 | 3125 | 0.33 | 807.53 | G300E | 3300000 | 25.89 | G300E | 0 | 0
1333 | Story45 | C10 | 40 MPa RC Column (32.5 cm x 32.5 cm) | Column | 40MPa | Concrete Rectangular | 325 | 325 | 1056.3 | 3125 | 0.33 | 807.53 | G300E | 3300000 | 25.89 | G300E | 0 | 0
1334 | Story45 | C11 | 40 MPa RC Column (32.5 cm x 32.5 cm) | Column | 40MPa | Concrete Rectangular | 325 | 325 | 1056.3 | 3125 | 0.33 | 807.53 | G300E | 5863541.67 | 46.01 | G300E | 0 | 0
1335 | Story45 | C12 | 40 MPa RC Column (32.5 cm x 32.5 cm) | Column | 40MPa | Concrete Rectangular | 325 | 325 | 1056.3 | 3125 | 0.33 | 807.53 | G300E | 3300000 | 25.89 | G300E | 0 | 0
1336 | Story45 | C13 | 40 MPa RC Column (32.5 cm x 32.5 cm) | Column | 40MPa | Concrete Rectangular | 325 | 325 | 1056.3 | 3125 | 0.33 | 807.53 | G300E | 3300000 | 25.89 | G300E | 0 | 0
1337 | Story45 | C14 | 40 MPa RC Column (32.5 cm x 32.5 cm) | Column | 40MPa | Concrete Rectangular | 325 | 325 | 1056.3 | 3125 | 0.33 | 807.53 | G300E | 3300000 | 25.89 | G300E | 0 | 0
1338 | Story45 | C17 | 40 MPa RC Column (32.5 cm x 32.5 cm) | Column | 40MPa | Concrete Rectangular | 325 | 325 | 1056.3 | 3125 | 0.33 | 807.53 | G300E | 3300000 | 25.89 | G300E | 0 | 0
1339 | Story45 | C18 | 40 MPa RC Column (32.5 cm x 32.5 cm) | Column | 40MPa | Concrete Rectangular | 325 | 325 | 1056.3 | 3125 | 0.33 | 807.53 | G300E | 3300000 | 25.89 | G300E | 0 | 0
1340 | Story45 | C19 | 40 MPa RC Column (32.5 cm x 32.5 cm) | Column | 40MPa | Concrete Rectangular | 325 | 325 | 1056.3 | 3125 | 0.33 | 807.53 | G300E | 3300000 | 25.89 | G300E | 0 | 0
1341 | Story45 | C2 | 40 MPa RC Column (32.5 cm x 32.5 cm) | Column | 40MPa | Concrete Rectangular | 325 | 325 | 1056.3 | 3125 | 0.33 | 807.53 | G300E | 3300000 | 25.89 | G300E | 0 | 0
1342 | Story45 | C20 | 40 MPa RC Column (32.5 cm x 32.5 cm) | Column | 40MPa | Concrete Rectangular | 325 | 325 | 1056.3 | 3125 | 0.33 | 807.53 | G300E | 3300000 | 25.89 | G300E | 0 | 0
1343 | Story45 | C23 | 40 MPa RC Column (32.5 cm x 32.5 cm) | Column | 40MPa | Concrete Rectangular | 325 | 325 | 1056.3 | 3125 | 0.33 | 807.53 | G300E | 3300000 | 25.89 | G300E | 0 | 0
1344 | Story45 | C24 | 40 MPa RC Column (32.5 cm x 32.5 cm) | Column | 40MPa | Concrete Rectangular | 325 | 325 | 1056.3 | 3125 | 0.33 | 807.53 | G300E | 3300000 | 25.89 | G300E | 0 | 0
1345 | Story45 | C25 | 40 MPa RC Column (32.5 cm x 32.5 cm) | Column | 40MPa | Concrete Rectangular | 325 | 325 | 1056.3 | 3125 | 0.33 | 807.53 | G300E | 3300000 | 25.89 | G300E | 0 | 0
1346 | Story45 | C26 | 40 MPa RC Column (32.5 cm x 32.5 cm) | Column | 40MPa | Concrete Rectangular | 325 | 325 | 1056.3 | 3125 | 0.33 | 807.53 | G300E | 5868750 | 46.05 | G300E | 0 | 0
1347 | Story45 | C27 | 40 MPa RC Column (32.5 cm x 32.5 cm) | Column | 40MPa | Concrete Rectangular | 325 | 325 | 1056.3 | 3125 | 0.33 | 807.53 | G300E | 3300000 | 25.89 | G300E | 0 | 0
1348 | Story45 | C28 | 40 MPa RC Column (32.5 cm x 32.5 cm) | Column | 40MPa | Concrete Rectangular | 325 | 325 | 1056.3 | 3125 | 0.33 | 807.53 | G300E | 3300000 | 25.89 | G300E | 0 | 0
1349 | Story45 | C29 | 40 MPa RC Column (32.5 cm x 32.5 cm) | Column | 40MPa | Concrete Rectangular | 325 | 325 | 1056.3 | 3125 | 0.33 | 807.53 | G300E | 5796875 | 45.48 | G300E | 0 | 0
1350 | Story45 | C3 | 40 MPa RC Column (32.5 cm x 32.5 cm) | Column | 40MPa | Concrete Rectangular | 325 | 325 | 1056.3 | 3125 | 0.33 | 807.53 | G300E | 4217708.33 | 33.09 | G300E | 0 | 0
1351 | Story45 | C30 | 40 MPa RC Column (32.5 cm x 32.5 cm) | Column | 40MPa | Concrete Rectangular | 325 | 325 | 1056.3 | 3125 | 0.33 | 807.53 | G300E | 3300000 | 25.89 | G300E | 0 | 0
1352 | Story45 | C31 | 40 MPa RC Column (32.5 cm x 32.5 cm) | Column | 40MPa | Concrete Rectangular | 325 | 325 | 1056.3 | 3125 | 0.33 | 807.53 | G300E | 3300000 | 25.89 | G300E | 0 | 0
1353 | Story45 | C32 | 40 MPa RC Column (32.5 cm x 32.5 cm) | Column | 40MPa | Concrete Rectangular | 325 | 325 | 1056.3 | 3125 | 0.33 | 807.53 | G300E | 3300000 | 25.89 | G300E | 0 | 0
1354 | Story45 | C33 | 40 MPa RC Column (32.5 cm x 32.5 cm) | Column | 40MPa | Concrete Rectangular | 325 | 325 | 1056.3 | 3125 | 0.33 | 807.53 | G300E | 4221875 | 33.13 | G300E | 0 | 0
1355 | Story45 | C34 | 40 MPa RC Column (32.5 cm x 32.5 cm) | Column | 40MPa | Concrete Rectangular | 325 | 325 | 1056.3 | 3125 | 0.33 | 807.53 | G300E | 4215625 | 33.08 | G300E | 0 | 0
1356 | Story45 | C35 | 40 MPa RC Column (32.5 cm x 32.5 cm) | Column | 40MPa | Concrete Rectangular | 325 | 325 | 1056.3 | 3125 | 0.33 | 807.53 | G300E | 3300000 | 25.89 | G300E | 0 | 0
1357 | Story45 | C36 | 40 MPa RC Column (32.5 cm x 32.5 cm) | Column | 40MPa | Concrete Rectangular | 325 | 325 | 1056.3 | 3125 | 0.33 | 807.53 | G300E | 3300000 | 25.89 | G300E | 0 | 0
1358 | Story45 | C4 | 40 MPa RC Column (32.5 cm x 32.5 cm) | Column | 40MPa | Concrete Rectangular | 325 | 325 | 1056.3 | 3125 | 0.33 | 807.53 | G300E | 4220833.33 | 33.12 | G300E | 0 | 0
1359 | Story45 | C5 | 40 MPa RC Column (32.5 cm x 32.5 cm) | Column | 40MPa | Concrete Rectangular | 325 | 325 | 1056.3 | 3125 | 0.33 | 807.53 | G300E | 3300000 | 25.89 | G300E | 0 | 0
1360 | Story45 | C6 | 40 MPa RC Column (32.5 cm x 32.5 cm) | Column | 40MPa | Concrete Rectangular | 325 | 325 | 1056.3 | 3125 | 0.33 | 807.53 | G300E | 3300000 | 25.89 | G300E | 0 | 0
1361 | Story45 | C7 | 40 MPa RC Column (32.5 cm x 32.5 cm) | Column | 40MPa | Concrete Rectangular | 325 | 325 | 1056.3 | 3125 | 0.33 | 807.53 | G300E | 3300000 | 25.89 | G300E | 0 | 0
1362 | Story45 | C8 | 40 MPa RC Column (32.5 cm x 32.5 cm) | Column | 40MPa | Concrete Rectangular | 325 | 325 | 1056.3 | 3125 | 0.33 | 807.53 | G300E | 5870833.33 | 46.06 | G300E | 0 | 0
1363 | Story45 | C9 | 40 MPa RC Column (32.5 cm x 32.5 cm) | Column | 40MPa | Concrete Rectangular | 325 | 325 | 1056.3 | 3125 | 0.33 | 807.53 | G300E | 3300000 | 25.89 | G300E | 0 | 0
1364 | Story46 | C1 | 40 MPa RC Column (32.5 cm x 32.5 cm) | Column | 40MPa | Concrete Rectangular | 325 | 325 | 1056.3 | 3125 | 0.33 | 807.53 | G300E | 3300000 | 25.89 | G300E | 0 | 0
1365 | Story46 | C10 | 40 MPa RC Column (32.5 cm x 32.5 cm) | Column | 40MPa | Concrete Rectangular | 325 | 325 | 1056.3 | 3125 | 0.33 | 807.53 | G300E | 3300000 | 25.89 | G300E | 0 | 0
1366 | Story46 | C11 | 40 MPa RC Column (32.5 cm x 32.5 cm) | Column | 40MPa | Concrete Rectangular | 325 | 325 | 1056.3 | 3125 | 0.33 | 807.53 | G300E | 3398958.33 | 26.67 | G300E | 0 | 0
1367 | Story46 | C12 | 40 MPa RC Column (32.5 cm x 32.5 cm) | Column | 40MPa | Concrete Rectangular | 325 | 325 | 1056.3 | 3125 | 0.33 | 807.53 | G300E | 5708333.33 | 44.79 | G300E | 0 | 0
1368 | Story46 | C13 | 40 MPa RC Column (32.5 cm x 32.5 cm) | Column | 40MPa | Concrete Rectangular | 325 | 325 | 1056.3 | 3125 | 0.33 | 807.53 | G300E | 3300000 | 25.89 | G300E | 0 | 0
1369 | Story46 | C14 | 40 MPa RC Column (32.5 cm x 32.5 cm) | Column | 40MPa | Concrete Rectangular | 325 | 325 | 1056.3 | 3125 | 0.33 | 807.53 | G300E | 3300000 | 25.89 | G300E | 0 | 0
1370 | Story46 | C17 | 40 MPa RC Column (32.5 cm x 32.5 cm) | Column | 40MPa | Concrete Rectangular | 325 | 325 | 1056.3 | 3125 | 0.33 | 807.53 | G300E | 3300000 | 25.89 | G300E | 0 | 0
1371 | Story46 | C18 | 40 MPa RC Column (32.5 cm x 32.5 cm) | Column | 40MPa | Concrete Rectangular | 325 | 325 | 1056.3 | 3125 | 0.33 | 807.53 | G300E | 3300000 | 25.89 | G300E | 0 | 0
1372 | Story46 | C19 | 40 MPa RC Column (32.5 cm x 32.5 cm) | Column | 40MPa | Concrete Rectangular | 325 | 325 | 1056.3 | 3125 | 0.33 | 807.53 | G300E | 3300000 | 25.89 | G300E | 0 | 0
1373 | Story46 | C2 | 40 MPa RC Column (32.5 cm x 32.5 cm) | Column | 40MPa | Concrete Rectangular | 325 | 325 | 1056.3 | 3125 | 0.33 | 807.53 | G300E | 3300000 | 25.89 | G300E | 0 | 0
1374 | Story46 | C20 | 40 MPa RC Column (32.5 cm x 32.5 cm) | Column | 40MPa | Concrete Rectangular | 325 | 325 | 1056.3 | 3125 | 0.33 | 807.53 | G300E | 3300000 | 25.89 | G300E | 0 | 0
1375 | Story46 | C23 | 40 MPa RC Column (32.5 cm x 32.5 cm) | Column | 40MPa | Concrete Rectangular | 325 | 325 | 1056.3 | 3125 | 0.33 | 807.53 | G300E | 3300000 | 25.89 | G300E | 0 | 0
1376 | Story46 | C24 | 40 MPa RC Column (32.5 cm x 32.5 cm) | Column | 40MPa | Concrete Rectangular | 325 | 325 | 1056.3 | 3125 | 0.33 | 807.53 | G300E | 3300000 | 25.89 | G300E | 0 | 0
1377 | Story46 | C25 | 40 MPa RC Column (32.5 cm x 32.5 cm) | Column | 40MPa | Concrete Rectangular | 325 | 325 | 1056.3 | 3125 | 0.33 | 807.53 | G300E | 5712500 | 44.82 | G300E | 0 | 0
1378 | Story46 | C26 | 40 MPa RC Column (32.5 cm x 32.5 cm) | Column | 40MPa | Concrete Rectangular | 325 | 325 | 1056.3 | 3125 | 0.33 | 807.53 | G300E | 3391666.67 | 26.61 | G300E | 0 | 0
1379 | Story46 | C27 | 40 MPa RC Column (32.5 cm x 32.5 cm) | Column | 40MPa | Concrete Rectangular | 325 | 325 | 1056.3 | 3125 | 0.33 | 807.53 | G300E | 3300000 | 25.89 | G300E | 0 | 0
1380 | Story46 | C28 | 40 MPa RC Column (32.5 cm x 32.5 cm) | Column | 40MPa | Concrete Rectangular | 325 | 325 | 1056.3 | 3125 | 0.33 | 807.53 | G300E | 3300000 | 25.89 | G300E | 0 | 0
1381 | Story46 | C29 | 40 MPa RC Column (32.5 cm x 32.5 cm) | Column | 40MPa | Concrete Rectangular | 325 | 325 | 1056.3 | 3125 | 0.33 | 807.53 | G300E | 3342708.33 | 26.23 | G300E | 0 | 0
1382 | Story46 | C3 | 40 MPa RC Column (32.5 cm x 32.5 cm) | Column | 40MPa | Concrete Rectangular | 325 | 325 | 1056.3 | 3125 | 0.33 | 807.53 | G300E | 10056250 | 78.91 | G300E | 0 | 0
1383 | Story46 | C30 | 40 MPa RC Column (32.5 cm x 32.5 cm) | Column | 40MPa | Concrete Rectangular | 325 | 325 | 1056.3 | 3125 | 0.33 | 807.53 | G300E | 5656250 | 44.38 | G300E | 0 | 0
1384 | Story46 | C31 | 40 MPa RC Column (32.5 cm x 32.5 cm) | Column | 40MPa | Concrete Rectangular | 325 | 325 | 1056.3 | 3125 | 0.33 | 807.53 | G300E | 3300000 | 25.89 | G300E | 0 | 0
1385 | Story46 | C32 | 40 MPa RC Column (32.5 cm x 32.5 cm) | Column | 40MPa | Concrete Rectangular | 325 | 325 | 1056.3 | 3125 | 0.33 | 807.53 | G300E | 3300000 | 25.89 | G300E | 0 | 0
1386 | Story46 | C33 | 40 MPa RC Column (32.5 cm x 32.5 cm) | Column | 40MPa | Concrete Rectangular | 325 | 325 | 1056.3 | 3125 | 0.33 | 807.53 | G300E | 10056250 | 78.91 | G300E | 0 | 0
1387 | Story46 | C34 | 40 MPa RC Column (32.5 cm x 32.5 cm) | Column | 40MPa | Concrete Rectangular | 325 | 325 | 1056.3 | 3125 | 0.33 | 807.53 | G300E | 10040625 | 78.78 | G300E | 0 | 0
1388 | Story46 | C35 | 40 MPa RC Column (32.5 cm x 32.5 cm) | Column | 40MPa | Concrete Rectangular | 325 | 325 | 1056.3 | 3125 | 0.33 | 807.53 | G300E | 3300000 | 25.89 | G300E | 0 | 0
1389 | Story46 | C36 | 40 MPa RC Column (32.5 cm x 32.5 cm) | Column | 40MPa | Concrete Rectangular | 325 | 325 | 1056.3 | 3125 | 0.33 | 807.53 | G300E | 3300000 | 25.89 | G300E | 0 | 0
1390 | Story46 | C4 | 40 MPa RC Column (32.5 cm x 32.5 cm) | Column | 40MPa | Concrete Rectangular | 325 | 325 | 1056.3 | 3125 | 0.33 | 807.53 | G300E | 10056250 | 78.91 | G300E | 0 | 0
1391 | Story46 | C5 | 40 MPa RC Column (32.5 cm x 32.5 cm) | Column | 40MPa | Concrete Rectangular | 325 | 325 | 1056.3 | 3125 | 0.33 | 807.53 | G300E | 3300000 | 25.89 | G300E | 0 | 0
1392 | Story46 | C6 | 40 MPa RC Column (32.5 cm x 32.5 cm) | Column | 40MPa | Concrete Rectangular | 325 | 325 | 1056.3 | 3125 | 0.33 | 807.53 | G300E | 3300000 | 25.89 | G300E | 0 | 0
1393 | Story46 | C7 | 40 MPa RC Column (32.5 cm x 32.5 cm) | Column | 40MPa | Concrete Rectangular | 325 | 325 | 1056.3 | 3125 | 0.33 | 807.53 | G300E | 5710416.67 | 44.81 | G300E | 0 | 0
1394 | Story46 | C8 | 40 MPa RC Column (32.5 cm x 32.5 cm) | Column | 40MPa | Concrete Rectangular | 325 | 325 | 1056.3 | 3125 | 0.33 | 807.53 | G300E | 3396875 | 26.65 | G300E | 0 | 0
1395 | Story46 | C9 | 40 MPa RC Column (32.5 cm x 32.5 cm) | Column | 40MPa | Concrete Rectangular | 325 | 325 | 1056.3 | 3125 | 0.33 | 807.53 | G300E | 3300000 | 25.89 | G300E | 0 | 0
1396 | Story46 | D13 | 40 MPa RC Column (77.5 cm x 77.5 cm) | Column | 40MPa | Concrete Rectangular | 775 | 775 | 6006.3 | 29702.7 | 17.84 | 43645.71 | G300E | 836311696.42 | 6562.01 | G300E | 0 | 0
1397 | Story46 | D14 | 40 MPa RC Column (75 cm x 75 cm) | Column | 40MPa | Concrete Rectangular | 750 | 750 | 5625 | 25104.8 | 14.12 | 34547.89 | G300E | 687386160.53 | 5393.49 | G300E | 0 | 0
1398 | Story46 | D15 | 40 MPa RC Column (77.5 cm x 77.5 cm) | Column | 40MPa | Concrete Rectangular | 775 | 775 | 6006.3 | 29702.7 | 17.84 | 43645.71 | G300E | 835737444.22 | 6557.51 | G300E | 0 | 0
1399 | Story46 | D16 | 40 MPa RC Column (75 cm x 75 cm) | Column | 40MPa | Concrete Rectangular | 750 | 750 | 5625 | 25104.8 | 14.12 | 34547.89 | G300E | 687810850.07 | 5396.82 | G300E | 0 | 0
1400 | Story46 | D17 | 40 MPa RC Column (75 cm x 75 cm) | Column | 40MPa | Concrete Rectangular | 750 | 750 | 5625 | 25104.8 | 14.12 | 34547.89 | G300E | 762817716.27 | 5985.35 | G300E | 0 | 0
1401 | Story46 | D18 | 40 MPa RC Column (75 cm x 75 cm) | Column | 40MPa | Concrete Rectangular | 750 | 750 | 5625 | 25104.8 | 14.12 | 34547.89 | G300E | 763001818.13 | 5986.8 | G300E | 0 | 0
1402 | Story46 | D19 | 40 MPa RC Column (75 cm x 75 cm) | Column | 40MPa | Concrete Rectangular | 750 | 750 | 5625 | 25104.8 | 14.12 | 34547.89 | G300E | 762497630.07 | 5982.84 | G300E | 0 | 0
1403 | Story46 | D20 | 40 MPa RC Column (75 cm x 75 cm) | Column | 40MPa | Concrete Rectangular | 750 | 750 | 5625 | 25104.8 | 14.12 | 34547.89 | G300E | 765614809.4 | 6007.3 | G300E | 0 | 0
1404 | Story46 | D21 | 40 MPa RC Column (75 cm x 75 cm) | Column | 40MPa | Concrete Rectangular | 750 | 750 | 5625 | 25104.8 | 14.12 | 34547.89 | G300E | 687425909.8 | 5393.8 | G300E | 0 | 0
1405 | Story46 | D22 | 40 MPa RC Column (77.5 cm x 77.5 cm) | Column | 40MPa | Concrete Rectangular | 775 | 775 | 6006.3 | 29702.7 | 17.84 | 43645.71 | G300E | 837056739.15 | 6567.86 | G300E | 0 | 0
1406 | Story46 | D23 | 40 MPa RC Column (75 cm x 75 cm) | Column | 40MPa | Concrete Rectangular | 750 | 750 | 5625 | 25104.8 | 14.12 | 34547.89 | G300E | 687674865.73 | 5395.75 | G300E | 0 | 0
1407 | Story46 | D24 | 40 MPa RC Column (77.5 cm x 77.5 cm) | Column | 40MPa | Concrete Rectangular | 775 | 775 | 6006.3 | 29702.7 | 17.84 | 43645.71 | G300E | 835321606.42 | 6554.24 | G300E | 0 | 0
1408 | Story47 | C1 | 40 MPa RC Column (32.5 cm x 32.5 cm) | Column | 40MPa | Concrete Rectangular | 325 | 325 | 1056.3 | 3125 | 0.33 | 807.53 | G300E | 3300000 | 25.89 | G300E | 0 | 0
1409 | Story47 | C10 | 40 MPa RC Column (32.5 cm x 32.5 cm) | Column | 40MPa | Concrete Rectangular | 325 | 325 | 1056.3 | 3125 | 0.33 | 807.53 | G300E | 3300000 | 25.89 | G300E | 0 | 0
1410 | Story47 | C11 | 40 MPa RC Column (32.5 cm x 32.5 cm) | Column | 40MPa | Concrete Rectangular | 325 | 325 | 1056.3 | 3125 | 0.33 | 807.53 | G300E | 3300000 | 25.89 | G300E | 0 | 0
1411 | Story47 | C12 | 40 MPa RC Column (32.5 cm x 32.5 cm) | Column | 40MPa | Concrete Rectangular | 325 | 325 | 1056.3 | 3125 | 0.33 | 807.53 | G300E | 5064583.33 | 39.74 | G300E | 0 | 0
1412 | Story47 | C13 | 40 MPa RC Column (32.5 cm x 32.5 cm) | Column | 40MPa | Concrete Rectangular | 325 | 325 | 1056.3 | 3125 | 0.33 | 807.53 | G300E | 3300000 | 25.89 | G300E | 0 | 0
1413 | Story47 | C14 | 40 MPa RC Column (32.5 cm x 32.5 cm) | Column | 40MPa | Concrete Rectangular | 325 | 325 | 1056.3 | 3125 | 0.33 | 807.53 | G300E | 3300000 | 25.89 | G300E | 0 | 0
1414 | Story47 | C17 | 40 MPa RC Column (32.5 cm x 32.5 cm) | Column | 40MPa | Concrete Rectangular | 325 | 325 | 1056.3 | 3125 | 0.33 | 807.53 | G300E | 3300000 | 25.89 | G300E | 0 | 0
1415 | Story47 | C18 | 40 MPa RC Column (32.5 cm x 32.5 cm) | Column | 40MPa | Concrete Rectangular | 325 | 325 | 1056.3 | 3125 | 0.33 | 807.53 | G300E | 3300000 | 25.89 | G300E | 0 | 0
1416 | Story47 | C19 | 40 MPa RC Column (32.5 cm x 32.5 cm) | Column | 40MPa | Concrete Rectangular | 325 | 325 | 1056.3 | 3125 | 0.33 | 807.53 | G300E | 3300000 | 25.89 | G300E | 0 | 0
1417 | Story47 | C2 | 40 MPa RC Column (32.5 cm x 32.5 cm) | Column | 40MPa | Concrete Rectangular | 325 | 325 | 1056.3 | 3125 | 0.33 | 807.53 | G300E | 3880208.33 | 30.45 | G300E | 0 | 0
1418 | Story47 | C20 | 40 MPa RC Column (32.5 cm x 32.5 cm) | Column | 40MPa | Concrete Rectangular | 325 | 325 | 1056.3 | 3125 | 0.33 | 807.53 | G300E | 3300000 | 25.89 | G300E | 0 | 0
1419 | Story47 | C23 | 40 MPa RC Column (32.5 cm x 32.5 cm) | Column | 40MPa | Concrete Rectangular | 325 | 325 | 1056.3 | 3125 | 0.33 | 807.53 | G300E | 3300000 | 25.89 | G300E | 0 | 0
1420 | Story47 | C24 | 40 MPa RC Column (32.5 cm x 32.5 cm) | Column | 40MPa | Concrete Rectangular | 325 | 325 | 1056.3 | 3125 | 0.33 | 807.53 | G300E | 3300000 | 25.89 | G300E | 0 | 0
1421 | Story47 | C25 | 40 MPa RC Column (32.5 cm x 32.5 cm) | Column | 40MPa | Concrete Rectangular | 325 | 325 | 1056.3 | 3125 | 0.33 | 807.53 | G300E | 5067708.33 | 39.76 | G300E | 0 | 0
1422 | Story47 | C26 | 40 MPa RC Column (32.5 cm x 32.5 cm) | Column | 40MPa | Concrete Rectangular | 325 | 325 | 1056.3 | 3125 | 0.33 | 807.53 | G300E | 3300000 | 25.89 | G300E | 0 | 0
1423 | Story47 | C27 | 40 MPa RC Column (32.5 cm x 32.5 cm) | Column | 40MPa | Concrete Rectangular | 325 | 325 | 1056.3 | 3125 | 0.33 | 807.53 | G300E | 3300000 | 25.89 | G300E | 0 | 0
1424 | Story47 | C28 | 40 MPa RC Column (32.5 cm x 32.5 cm) | Column | 40MPa | Concrete Rectangular | 325 | 325 | 1056.3 | 3125 | 0.33 | 807.53 | G300E | 3300000 | 25.89 | G300E | 0 | 0
1425 | Story47 | C29 | 40 MPa RC Column (32.5 cm x 32.5 cm) | Column | 40MPa | Concrete Rectangular | 325 | 325 | 1056.3 | 3125 | 0.33 | 807.53 | G300E | 3300000 | 25.89 | G300E | 0 | 0
1426 | Story47 | C3 | 40 MPa RC Column (32.5 cm x 32.5 cm) | Column | 40MPa | Concrete Rectangular | 325 | 325 | 1056.3 | 3125 | 0.33 | 807.53 | G300E | 8594791.67 | 67.44 | G300E | 0 | 0
1427 | Story47 | C30 | 40 MPa RC Column (32.5 cm x 32.5 cm) | Column | 40MPa | Concrete Rectangular | 325 | 325 | 1056.3 | 3125 | 0.33 | 807.53 | G300E | 5025000 | 39.43 | G300E | 0 | 0
1428 | Story47 | C31 | 40 MPa RC Column (32.5 cm x 32.5 cm) | Column | 40MPa | Concrete Rectangular | 325 | 325 | 1056.3 | 3125 | 0.33 | 807.53 | G300E | 3300000 | 25.89 | G300E | 0 | 0
1429 | Story47 | C32 | 40 MPa RC Column (32.5 cm x 32.5 cm) | Column | 40MPa | Concrete Rectangular | 325 | 325 | 1056.3 | 3125 | 0.33 | 807.53 | G300E | 3881250 | 30.45 | G300E | 0 | 0
1430 | Story47 | C33 | 40 MPa RC Column (32.5 cm x 32.5 cm) | Column | 40MPa | Concrete Rectangular | 325 | 325 | 1056.3 | 3125 | 0.33 | 807.53 | G300E | 8594791.67 | 67.44 | G300E | 0 | 0
1431 | Story47 | C34 | 40 MPa RC Column (32.5 cm x 32.5 cm) | Column | 40MPa | Concrete Rectangular | 325 | 325 | 1056.3 | 3125 | 0.33 | 807.53 | G300E | 8581250 | 67.33 | G300E | 0 | 0
1432 | Story47 | C35 | 40 MPa RC Column (32.5 cm x 32.5 cm) | Column | 40MPa | Concrete Rectangular | 325 | 325 | 1056.3 | 3125 | 0.33 | 807.53 | G300E | 3866666.67 | 30.34 | G300E | 0 | 0
1433 | Story47 | C36 | 40 MPa RC Column (32.5 cm x 32.5 cm) | Column | 40MPa | Concrete Rectangular | 325 | 325 | 1056.3 | 3125 | 0.33 | 807.53 | G300E | 3300000 | 25.89 | G300E | 0 | 0
1434 | Story47 | C4 | 40 MPa RC Column (32.5 cm x 32.5 cm) | Column | 40MPa | Concrete Rectangular | 325 | 325 | 1056.3 | 3125 | 0.33 | 807.53 | G300E | 8594791.67 | 67.44 | G300E | 0 | 0
1435 | Story47 | C5 | 40 MPa RC Column (32.5 cm x 32.5 cm) | Column | 40MPa | Concrete Rectangular | 325 | 325 | 1056.3 | 3125 | 0.33 | 807.53 | G300E | 3880208.33 | 30.45 | G300E | 0 | 0
1436 | Story47 | C6 | 40 MPa RC Column (32.5 cm x 32.5 cm) | Column | 40MPa | Concrete Rectangular | 325 | 325 | 1056.3 | 3125 | 0.33 | 807.53 | G300E | 3300000 | 25.89 | G300E | 0 | 0
1437 | Story47 | C7 | 40 MPa RC Column (32.5 cm x 32.5 cm) | Column | 40MPa | Concrete Rectangular | 325 | 325 | 1056.3 | 3125 | 0.33 | 807.53 | G300E | 5065625 | 39.75 | G300E | 0 | 0
1438 | Story47 | C8 | 40 MPa RC Column (32.5 cm x 32.5 cm) | Column | 40MPa | Concrete Rectangular | 325 | 325 | 1056.3 | 3125 | 0.33 | 807.53 | G300E | 3300000 | 25.89 | G300E | 0 | 0
1439 | Story47 | C9 | 40 MPa RC Column (32.5 cm x 32.5 cm) | Column | 40MPa | Concrete Rectangular | 325 | 325 | 1056.3 | 3125 | 0.33 | 807.53 | G300E | 3300000 | 25.89 | G300E | 0 | 0
1440 | Story48 | C1 | 40 MPa RC Column (32.5 cm x 32.5 cm) | Column | 40MPa | Concrete Rectangular | 325 | 325 | 1056.3 | 3125 | 0.33 | 807.53 | G300E | 3300000 | 25.89 | G300E | 0 | 0
1441 | Story48 | C10 | 40 MPa RC Column (32.5 cm x 32.5 cm) | Column | 40MPa | Concrete Rectangular | 325 | 325 | 1056.3 | 3125 | 0.33 | 807.53 | G300E | 3300000 | 25.89 | G300E | 0 | 0
1442 | Story48 | C11 | 40 MPa RC Column (32.5 cm x 32.5 cm) | Column | 40MPa | Concrete Rectangular | 325 | 325 | 1056.3 | 3125 | 0.33 | 807.53 | G300E | 3300000 | 25.89 | G300E | 0 | 0
1443 | Story48 | C12 | 40 MPa RC Column (32.5 cm x 32.5 cm) | Column | 40MPa | Concrete Rectangular | 325 | 325 | 1056.3 | 3125 | 0.33 | 807.53 | G300E | 3300000 | 25.89 | G300E | 0 | 0
1444 | Story48 | C13 | 40 MPa RC Column (32.5 cm x 32.5 cm) | Column | 40MPa | Concrete Rectangular | 325 | 325 | 1056.3 | 3125 | 0.33 | 807.53 | G300E | 3300000 | 25.89 | G300E | 0 | 0
1445 | Story48 | C14 | 40 MPa RC Column (32.5 cm x 32.5 cm) | Column | 40MPa | Concrete Rectangular | 325 | 325 | 1056.3 | 3125 | 0.33 | 807.53 | G300E | 3300000 | 25.89 | G300E | 0 | 0
1446 | Story48 | C17 | 40 MPa RC Column (32.5 cm x 32.5 cm) | Column | 40MPa | Concrete Rectangular | 325 | 325 | 1056.3 | 3125 | 0.33 | 807.53 | G300E | 3300000 | 25.89 | G300E | 0 | 0
1447 | Story48 | C18 | 40 MPa RC Column (32.5 cm x 32.5 cm) | Column | 40MPa | Concrete Rectangular | 325 | 325 | 1056.3 | 3125 | 0.33 | 807.53 | G300E | 3300000 | 25.89 | G300E | 0 | 0
1448 | Story48 | C19 | 40 MPa RC Column (32.5 cm x 32.5 cm) | Column | 40MPa | Concrete Rectangular | 325 | 325 | 1056.3 | 3125 | 0.33 | 807.53 | G300E | 3300000 | 25.89 | G300E | 0 | 0
1449 | Story48 | C2 | 40 MPa RC Column (32.5 cm x 32.5 cm) | Column | 40MPa | Concrete Rectangular | 325 | 325 | 1056.3 | 3125 | 0.33 | 807.53 | G300E | 3300000 | 25.89 | G300E | 0 | 0
1450 | Story48 | C20 | 40 MPa RC Column (32.5 cm x 32.5 cm) | Column | 40MPa | Concrete Rectangular | 325 | 325 | 1056.3 | 3125 | 0.33 | 807.53 | G300E | 3300000 | 25.89 | G300E | 0 | 0
1451 | Story48 | C23 | 40 MPa RC Column (32.5 cm x 32.5 cm) | Column | 40MPa | Concrete Rectangular | 325 | 325 | 1056.3 | 3125 | 0.33 | 807.53 | G300E | 3300000 | 25.89 | G300E | 0 | 0
1452 | Story48 | C24 | 40 MPa RC Column (32.5 cm x 32.5 cm) | Column | 40MPa | Concrete Rectangular | 325 | 325 | 1056.3 | 3125 | 0.33 | 807.53 | G300E | 3300000 | 25.89 | G300E | 0 | 0
1453 | Story48 | C25 | 40 MPa RC Column (32.5 cm x 32.5 cm) | Column | 40MPa | Concrete Rectangular | 325 | 325 | 1056.3 | 3125 | 0.33 | 807.53 | G300E | 3300000 | 25.89 | G300E | 0 | 0
1454 | Story48 | C26 | 40 MPa RC Column (32.5 cm x 32.5 cm) | Column | 40MPa | Concrete Rectangular | 325 | 325 | 1056.3 | 3125 | 0.33 | 807.53 | G300E | 3300000 | 25.89 | G300E | 0 | 0
1455 | Story48 | C27 | 40 MPa RC Column (32.5 cm x 32.5 cm) | Column | 40MPa | Concrete Rectangular | 325 | 325 | 1056.3 | 3125 | 0.33 | 807.53 | G300E | 3300000 | 25.89 | G300E | 0 | 0
1456 | Story48 | C28 | 40 MPa RC Column (32.5 cm x 32.5 cm) | Column | 40MPa | Concrete Rectangular | 325 | 325 | 1056.3 | 3125 | 0.33 | 807.53 | G300E | 3300000 | 25.89 | G300E | 0 | 0
1457 | Story48 | C29 | 40 MPa RC Column (32.5 cm x 32.5 cm) | Column | 40MPa | Concrete Rectangular | 325 | 325 | 1056.3 | 3125 | 0.33 | 807.53 | G300E | 3300000 | 25.89 | G300E | 0 | 0
1458 | Story48 | C3 | 40 MPa RC Column (32.5 cm x 32.5 cm) | Column | 40MPa | Concrete Rectangular | 325 | 325 | 1056.3 | 3125 | 0.33 | 807.53 | G300E | 4223958.33 | 33.14 | G300E | 0 | 0
1459 | Story48 | C30 | 40 MPa RC Column (32.5 cm x 32.5 cm) | Column | 40MPa | Concrete Rectangular | 325 | 325 | 1056.3 | 3125 | 0.33 | 807.53 | G300E | 3300000 | 25.89 | G300E | 0 | 0
1460 | Story48 | C31 | 40 MPa RC Column (32.5 cm x 32.5 cm) | Column | 40MPa | Concrete Rectangular | 325 | 325 | 1056.3 | 3125 | 0.33 | 807.53 | G300E | 3300000 | 25.89 | G300E | 0 | 0
1461 | Story48 | C32 | 40 MPa RC Column (32.5 cm x 32.5 cm) | Column | 40MPa | Concrete Rectangular | 325 | 325 | 1056.3 | 3125 | 0.33 | 807.53 | G300E | 3300000 | 25.89 | G300E | 0 | 0
1462 | Story48 | C33 | 40 MPa RC Column (32.5 cm x 32.5 cm) | Column | 40MPa | Concrete Rectangular | 325 | 325 | 1056.3 | 3125 | 0.33 | 807.53 | G300E | 4223958.33 | 33.14 | G300E | 0 | 0
1463 | Story48 | C34 | 40 MPa RC Column (32.5 cm x 32.5 cm) | Column | 40MPa | Concrete Rectangular | 325 | 325 | 1056.3 | 3125 | 0.33 | 807.53 | G300E | 4218750 | 33.1 | G300E | 0 | 0
1464 | Story48 | C35 | 40 MPa RC Column (32.5 cm x 32.5 cm) | Column | 40MPa | Concrete Rectangular | 325 | 325 | 1056.3 | 3125 | 0.33 | 807.53 | G300E | 3300000 | 25.89 | G300E | 0 | 0
1465 | Story48 | C36 | 40 MPa RC Column (32.5 cm x 32.5 cm) | Column | 40MPa | Concrete Rectangular | 325 | 325 | 1056.3 | 3125 | 0.33 | 807.53 | G300E | 3300000 | 25.89 | G300E | 0 | 0
1466 | Story48 | C4 | 40 MPa RC Column (32.5 cm x 32.5 cm) | Column | 40MPa | Concrete Rectangular | 325 | 325 | 1056.3 | 3125 | 0.33 | 807.53 | G300E | 4223958.33 | 33.14 | G300E | 0 | 0
1467 | Story48 | C5 | 40 MPa RC Column (32.5 cm x 32.5 cm) | Column | 40MPa | Concrete Rectangular | 325 | 325 | 1056.3 | 3125 | 0.33 | 807.53 | G300E | 3300000 | 25.89 | G300E | 0 | 0
1468 | Story48 | C6 | 40 MPa RC Column (32.5 cm x 32.5 cm) | Column | 40MPa | Concrete Rectangular | 325 | 325 | 1056.3 | 3125 | 0.33 | 807.53 | G300E | 3300000 | 25.89 | G300E | 0 | 0
1469 | Story48 | C7 | 40 MPa RC Column (32.5 cm x 32.5 cm) | Column | 40MPa | Concrete Rectangular | 325 | 325 | 1056.3 | 3125 | 0.33 | 807.53 | G300E | 3300000 | 25.89 | G300E | 0 | 0
1470 | Story48 | C8 | 40 MPa RC Column (32.5 cm x 32.5 cm) | Column | 40MPa | Concrete Rectangular | 325 | 325 | 1056.3 | 3125 | 0.33 | 807.53 | G300E | 3300000 | 25.89 | G300E | 0 | 0
1471 | Story48 | C9 | 40 MPa RC Column (32.5 cm x 32.5 cm) | Column | 40MPa | Concrete Rectangular | 325 | 325 | 1056.3 | 3125 | 0.33 | 807.53 | G300E | 3300000 | 25.89 | G300E | 0 | 0
1472 | Story49 | C1 | 40 MPa RC Column (27.5 cm x 27.5 cm) | Column | 40MPa | Concrete Rectangular | 275 | 275 | 756.3 | 3100 | 0.23 | 573.55 | G300E | 2609166.67 | 20.47 | G300E | 0 | 0
1473 | Story49 | C10 | 40 MPa RC Column (27.5 cm x 27.5 cm) | Column | 40MPa | Concrete Rectangular | 275 | 275 | 756.3 | 3100 | 0.23 | 573.55 | G300E | 2343600 | 18.39 | G300E | 0 | 0
1474 | Story49 | C11 | 40 MPa RC Column (27.5 cm x 27.5 cm) | Column | 40MPa | Concrete Rectangular | 275 | 275 | 756.3 | 3100 | 0.23 | 573.55 | G300E | 2971866.67 | 23.32 | G300E | 0 | 0
1475 | Story49 | C12 | 40 MPa RC Column (27.5 cm x 27.5 cm) | Column | 40MPa | Concrete Rectangular | 275 | 275 | 756.3 | 3100 | 0.23 | 573.55 | G300E | 2343600 | 18.39 | G300E | 0 | 0
1476 | Story49 | C13 | 40 MPa RC Column (27.5 cm x 27.5 cm) | Column | 40MPa | Concrete Rectangular | 275 | 275 | 756.3 | 3100 | 0.23 | 573.55 | G300E | 3791300 | 29.75 | G300E | 0 | 0
1477 | Story49 | C14 | 40 MPa RC Column (27.5 cm x 27.5 cm) | Column | 40MPa | Concrete Rectangular | 275 | 275 | 756.3 | 3100 | 0.23 | 573.55 | G300E | 2343600 | 18.39 | G300E | 0 | 0
1478 | Story49 | C17 | 40 MPa RC Column (27.5 cm x 27.5 cm) | Column | 40MPa | Concrete Rectangular | 275 | 275 | 756.3 | 3100 | 0.23 | 573.55 | G300E | 2343600 | 18.39 | G300E | 0 | 0
1479 | Story49 | C18 | 40 MPa RC Column (27.5 cm x 27.5 cm) | Column | 40MPa | Concrete Rectangular | 275 | 275 | 756.3 | 3100 | 0.23 | 573.55 | G300E | 3783033.33 | 29.68 | G300E | 0 | 0
1480 | Story49 | C19 | 40 MPa RC Column (27.5 cm x 27.5 cm) | Column | 40MPa | Concrete Rectangular | 275 | 275 | 756.3 | 3100 | 0.23 | 573.55 | G300E | 3791300 | 29.75 | G300E | 0 | 0
1481 | Story49 | C2 | 40 MPa RC Column (27.5 cm x 27.5 cm) | Column | 40MPa | Concrete Rectangular | 275 | 275 | 756.3 | 3100 | 0.23 | 573.55 | G300E | 9825966.67 | 77.1 | G300E | 0 | 0
1482 | Story49 | C20 | 40 MPa RC Column (27.5 cm x 27.5 cm) | Column | 40MPa | Concrete Rectangular | 275 | 275 | 756.3 | 3100 | 0.23 | 573.55 | G300E | 2343600 | 18.39 | G300E | 0 | 0
1483 | Story49 | C23 | 40 MPa RC Column (27.5 cm x 27.5 cm) | Column | 40MPa | Concrete Rectangular | 275 | 275 | 756.3 | 3100 | 0.23 | 573.55 | G300E | 2343600 | 18.39 | G300E | 0 | 0
1484 | Story49 | C24 | 40 MPa RC Column (27.5 cm x 27.5 cm) | Column | 40MPa | Concrete Rectangular | 275 | 275 | 756.3 | 3100 | 0.23 | 573.55 | G300E | 3555700 | 27.9 | G300E | 0 | 0
1485 | Story49 | C25 | 40 MPa RC Column (27.5 cm x 27.5 cm) | Column | 40MPa | Concrete Rectangular | 275 | 275 | 756.3 | 3100 | 0.23 | 573.55 | G300E | 2343600 | 18.39 | G300E | 0 | 0
1486 | Story49 | C26 | 40 MPa RC Column (27.5 cm x 27.5 cm) | Column | 40MPa | Concrete Rectangular | 275 | 275 | 756.3 | 3100 | 0.23 | 573.55 | G300E | 2977033.33 | 23.36 | G300E | 0 | 0
1487 | Story49 | C27 | 40 MPa RC Column (27.5 cm x 27.5 cm) | Column | 40MPa | Concrete Rectangular | 275 | 275 | 756.3 | 3100 | 0.23 | 573.55 | G300E | 2343600 | 18.39 | G300E | 0 | 0
1488 | Story49 | C28 | 40 MPa RC Column (27.5 cm x 27.5 cm) | Column | 40MPa | Concrete Rectangular | 275 | 275 | 756.3 | 3100 | 0.23 | 573.55 | G300E | 2343600 | 18.39 | G300E | 0 | 0
1489 | Story49 | C29 | 40 MPa RC Column (27.5 cm x 27.5 cm) | Column | 40MPa | Concrete Rectangular | 275 | 275 | 756.3 | 3100 | 0.23 | 573.55 | G300E | 3092766.67 | 24.27 | G300E | 0 | 0
1490 | Story49 | C3 | 40 MPa RC Column (27.5 cm x 27.5 cm) | Column | 40MPa | Concrete Rectangular | 275 | 275 | 756.3 | 3100 | 0.23 | 573.55 | G300E | 2343600 | 18.39 | G300E | 0 | 0
1491 | Story49 | C30 | 40 MPa RC Column (27.5 cm x 27.5 cm) | Column | 40MPa | Concrete Rectangular | 275 | 275 | 756.3 | 3100 | 0.23 | 573.55 | G300E | 2343600 | 18.39 | G300E | 0 | 0
1492 | Story49 | C31 | 40 MPa RC Column (27.5 cm x 27.5 cm) | Column | 40MPa | Concrete Rectangular | 275 | 275 | 756.3 | 3100 | 0.23 | 573.55 | G300E | 2608133.33 | 20.46 | G300E | 0 | 0
1493 | Story49 | C32 | 40 MPa RC Column (27.5 cm x 27.5 cm) | Column | 40MPa | Concrete Rectangular | 275 | 275 | 756.3 | 3100 | 0.23 | 573.55 | G300E | 9825966.67 | 77.1 | G300E | 0 | 0
1494 | Story49 | C33 | 40 MPa RC Column (27.5 cm x 27.5 cm) | Column | 40MPa | Concrete Rectangular | 275 | 275 | 756.3 | 3100 | 0.23 | 573.55 | G300E | 2343600 | 18.39 | G300E | 0 | 0
1495 | Story49 | C34 | 40 MPa RC Column (27.5 cm x 27.5 cm) | Column | 40MPa | Concrete Rectangular | 275 | 275 | 756.3 | 3100 | 0.23 | 573.55 | G300E | 2343600 | 18.39 | G300E | 0 | 0
1496 | Story49 | C35 | 40 MPa RC Column (27.5 cm x 27.5 cm) | Column | 40MPa | Concrete Rectangular | 275 | 275 | 756.3 | 3100 | 0.23 | 573.55 | G300E | 9824933.33 | 77.09 | G300E | 0 | 0
1497 | Story49 | C36 | 40 MPa RC Column (27.5 cm x 27.5 cm) | Column | 40MPa | Concrete Rectangular | 275 | 275 | 756.3 | 3100 | 0.23 | 573.55 | G300E | 2612266.67 | 20.5 | G300E | 0 | 0
1498 | Story49 | C4 | 40 MPa RC Column (27.5 cm x 27.5 cm) | Column | 40MPa | Concrete Rectangular | 275 | 275 | 756.3 | 3100 | 0.23 | 573.55 | G300E | 2343600 | 18.39 | G300E | 0 | 0
1499 | Story49 | C5 | 40 MPa RC Column (27.5 cm x 27.5 cm) | Column | 40MPa | Concrete Rectangular | 275 | 275 | 756.3 | 3100 | 0.23 | 573.55 | G300E | 9825966.67 | 77.1 | G300E | 0 | 0
1500 | Story49 | C6 | 40 MPa RC Column (27.5 cm x 27.5 cm) | Column | 40MPa | Concrete Rectangular | 275 | 275 | 756.3 | 3100 | 0.23 | 573.55 | G300E | 2608133.33 | 20.46 | G300E | 0 | 0
1501 | Story49 | C7 | 40 MPa RC Column (27.5 cm x 27.5 cm) | Column | 40MPa | Concrete Rectangular | 275 | 275 | 756.3 | 3100 | 0.23 | 573.55 | G300E | 2343600 | 18.39 | G300E | 0 | 0
1502 | Story49 | C8 | 40 MPa RC Column (27.5 cm x 27.5 cm) | Column | 40MPa | Concrete Rectangular | 275 | 275 | 756.3 | 3100 | 0.23 | 573.55 | G300E | 2976000 | 23.35 | G300E | 0 | 0
1503 | Story49 | C9 | 40 MPa RC Column (27.5 cm x 27.5 cm) | Column | 40MPa | Concrete Rectangular | 275 | 275 | 756.3 | 3100 | 0.23 | 573.55 | G300E | 2343600 | 18.39 | G300E | 0 | 0
1504 | Story5 | C1 | 40 MPa RC Column (75 cm x 75 cm) | Column | 40MPa | Concrete Rectangular | 750 | 750 | 5625 | 3175 | 1.79 | 4369.27 | G300E | 17859375 | 140.13 | G300E | 0 | 0
1505 | Story5 | C10 | 40 MPa RC Column (75 cm x 75 cm) | Column | 40MPa | Concrete Rectangular | 750 | 750 | 5625 | 3175 | 1.79 | 4369.27 | G300E | 127135466.67 | 997.55 | G300E | 0 | 0
1506 | Story5 | C11 | 40 MPa RC Column (75 cm x 75 cm) | Column | 40MPa | Concrete Rectangular | 750 | 750 | 5625 | 3175 | 1.79 | 4369.27 | G300E | 110659333.33 | 868.27 | G300E | 0 | 0
1507 | Story5 | C12 | 40 MPa RC Column (75 cm x 75 cm) | Column | 40MPa | Concrete Rectangular | 750 | 750 | 5625 | 3175 | 1.79 | 4369.27 | G300E | 32768116.67 | 257.11 | G300E | 0 | 0
1508 | Story5 | C13 | 40 MPa RC Column (75 cm x 75 cm) | Column | 40MPa | Concrete Rectangular | 750 | 750 | 5625 | 3175 | 1.79 | 4369.27 | G300E | 26744930 | 209.85 | G300E | 0 | 0
1509 | Story5 | C14 | 40 MPa RC Column (75 cm x 75 cm) | Column | 40MPa | Concrete Rectangular | 750 | 750 | 5625 | 3175 | 1.79 | 4369.27 | G300E | 77355700 | 606.96 | G300E | 0 | 0
1510 | Story5 | C17 | 40 MPa RC Column (75 cm x 75 cm) | Column | 40MPa | Concrete Rectangular | 750 | 750 | 5625 | 3175 | 1.79 | 4369.27 | G300E | 77320775 | 606.69 | G300E | 0 | 0
1511 | Story5 | C18 | 40 MPa RC Column (75 cm x 75 cm) | Column | 40MPa | Concrete Rectangular | 750 | 750 | 5625 | 3175 | 1.79 | 4369.27 | G300E | 26765885 | 210.02 | G300E | 0 | 0
1512 | Story5 | C19 | 40 MPa RC Column (75 cm x 75 cm) | Column | 40MPa | Concrete Rectangular | 750 | 750 | 5625 | 3175 | 1.79 | 4369.27 | G300E | 26823670 | 210.47 | G300E | 0 | 0
1513 | Story5 | C2 | 40 MPa RC Column (75 cm x 75 cm) | Column | 40MPa | Concrete Rectangular | 750 | 750 | 5625 | 3175 | 1.79 | 4369.27 | G300E | 28618815 | 224.55 | G300E | 0 | 0
1514 | Story5 | C20 | 40 MPa RC Column (75 cm x 75 cm) | Column | 40MPa | Concrete Rectangular | 750 | 750 | 5625 | 3175 | 1.79 | 4369.27 | G300E | 77331358.33 | 606.77 | G300E | 0 | 0
1515 | Story5 | C23 | 40 MPa RC Column (75 cm x 75 cm) | Column | 40MPa | Concrete Rectangular | 750 | 750 | 5625 | 3175 | 1.79 | 4369.27 | G300E | 77316541.67 | 606.65 | G300E | 0 | 0
1516 | Story5 | C24 | 40 MPa RC Column (75 cm x 75 cm) | Column | 40MPa | Concrete Rectangular | 750 | 750 | 5625 | 3175 | 1.79 | 4369.27 | G300E | 26175335 | 205.38 | G300E | 0 | 0
1517 | Story5 | C25 | 40 MPa RC Column (75 cm x 75 cm) | Column | 40MPa | Concrete Rectangular | 750 | 750 | 5625 | 3175 | 1.79 | 4369.27 | G300E | 32790341.67 | 257.29 | G300E | 0 | 0
1518 | Story5 | C26 | 40 MPa RC Column (75 cm x 75 cm) | Column | 40MPa | Concrete Rectangular | 750 | 750 | 5625 | 3175 | 1.79 | 4369.27 | G300E | 110563025 | 867.52 | G300E | 0 | 0
1519 | Story5 | C27 | 40 MPa RC Column (75 cm x 75 cm) | Column | 40MPa | Concrete Rectangular | 750 | 750 | 5625 | 3175 | 1.79 | 4369.27 | G300E | 127035983.33 | 996.77 | G300E | 0 | 0
1520 | Story5 | C28 | 40 MPa RC Column (75 cm x 75 cm) | Column | 40MPa | Concrete Rectangular | 750 | 750 | 5625 | 3175 | 1.79 | 4369.27 | G300E | 126958725 | 996.17 | G300E | 0 | 0
1521 | Story5 | C29 | 40 MPa RC Column (75 cm x 75 cm) | Column | 40MPa | Concrete Rectangular | 750 | 750 | 5625 | 3175 | 1.79 | 4369.27 | G300E | 110171441.67 | 864.45 | G300E | 0 | 0
1522 | Story5 | C3 | 40 MPa RC Column (75 cm x 75 cm) | Column | 40MPa | Concrete Rectangular | 750 | 750 | 5625 | 3175 | 1.79 | 4369.27 | G300E | 33572450 | 263.42 | G300E | 0 | 0
1523 | Story5 | C30 | 40 MPa RC Column (75 cm x 75 cm) | Column | 40MPa | Concrete Rectangular | 750 | 750 | 5625 | 3175 | 1.79 | 4369.27 | G300E | 32864425 | 257.87 | G300E | 0 | 0
1524 | Story5 | C31 | 40 MPa RC Column (75 cm x 75 cm) | Column | 40MPa | Concrete Rectangular | 750 | 750 | 5625 | 3175 | 1.79 | 4369.27 | G300E | 17859375 | 140.13 | G300E | 0 | 0
1525 | Story5 | C32 | 40 MPa RC Column (75 cm x 75 cm) | Column | 40MPa | Concrete Rectangular | 750 | 750 | 5625 | 3175 | 1.79 | 4369.27 | G300E | 28877895 | 226.59 | G300E | 0 | 0
1526 | Story5 | C33 | 40 MPa RC Column (75 cm x 75 cm) | Column | 40MPa | Concrete Rectangular | 750 | 750 | 5625 | 3175 | 1.79 | 4369.27 | G300E | 33512125 | 262.95 | G300E | 0 | 0
1527 | Story5 | C34 | 40 MPa RC Column (75 cm x 75 cm) | Column | 40MPa | Concrete Rectangular | 750 | 750 | 5625 | 3175 | 1.79 | 4369.27 | G300E | 33487783.33 | 262.76 | G300E | 0 | 0
1528 | Story5 | C35 | 40 MPa RC Column (75 cm x 75 cm) | Column | 40MPa | Concrete Rectangular | 750 | 750 | 5625 | 3175 | 1.79 | 4369.27 | G300E | 28888690 | 226.67 | G300E | 0 | 0
1529 | Story5 | C36 | 40 MPa RC Column (75 cm x 75 cm) | Column | 40MPa | Concrete Rectangular | 750 | 750 | 5625 | 3175 | 1.79 | 4369.27 | G300E | 17859375 | 140.13 | G300E | 0 | 0
1530 | Story5 | C4 | 40 MPa RC Column (75 cm x 75 cm) | Column | 40MPa | Concrete Rectangular | 750 | 750 | 5625 | 3175 | 1.79 | 4369.27 | G300E | 33575625 | 263.45 | G300E | 0 | 0
1531 | Story5 | C5 | 40 MPa RC Column (75 cm x 75 cm) | Column | 40MPa | Concrete Rectangular | 750 | 750 | 5625 | 3175 | 1.79 | 4369.27 | G300E | 28622625 | 224.58 | G300E | 0 | 0
1532 | Story5 | C6 | 40 MPa RC Column (75 cm x 75 cm) | Column | 40MPa | Concrete Rectangular | 750 | 750 | 5625 | 3175 | 1.79 | 4369.27 | G300E | 17859375 | 140.13 | G300E | 0 | 0
1533 | Story5 | C7 | 40 MPa RC Column (75 cm x 75 cm) | Column | 40MPa | Concrete Rectangular | 750 | 750 | 5625 | 3175 | 1.79 | 4369.27 | G300E | 32751183.33 | 256.98 | G300E | 0 | 0
1534 | Story5 | C8 | 40 MPa RC Column (75 cm x 75 cm) | Column | 40MPa | Concrete Rectangular | 750 | 750 | 5625 | 3175 | 1.79 | 4369.27 | G300E | 110657216.67 | 868.26 | G300E | 0 | 0
1535 | Story5 | C9 | 40 MPa RC Column (75 cm x 75 cm) | Column | 40MPa | Concrete Rectangular | 750 | 750 | 5625 | 3175 | 1.79 | 4369.27 | G300E | 127138641.67 | 997.58 | G300E | 0 | 0
1536 | Story50 | C1 | 40 MPa RC Column (27.5 cm x 27.5 cm) | Column | 40MPa | Concrete Rectangular | 275 | 275 | 756.3 | 3100 | 0.23 | 573.55 | G300E | 2343600 | 18.39 | G300E | 0 | 0
1537 | Story50 | C10 | 40 MPa RC Column (27.5 cm x 27.5 cm) | Column | 40MPa | Concrete Rectangular | 275 | 275 | 756.3 | 3100 | 0.23 | 573.55 | G300E | 2343600 | 18.39 | G300E | 0 | 0
1538 | Story50 | C11 | 40 MPa RC Column (27.5 cm x 27.5 cm) | Column | 40MPa | Concrete Rectangular | 275 | 275 | 756.3 | 3100 | 0.23 | 573.55 | G300E | 2678400 | 21.02 | G300E | 0 | 0
1539 | Story50 | C12 | 40 MPa RC Column (27.5 cm x 27.5 cm) | Column | 40MPa | Concrete Rectangular | 275 | 275 | 756.3 | 3100 | 0.23 | 573.55 | G300E | 2371500 | 18.61 | G300E | 0 | 0
1540 | Story50 | C13 | 40 MPa RC Column (27.5 cm x 27.5 cm) | Column | 40MPa | Concrete Rectangular | 275 | 275 | 756.3 | 3100 | 0.23 | 573.55 | G300E | 2482066.67 | 19.48 | G300E | 0 | 0
1541 | Story50 | C14 | 40 MPa RC Column (27.5 cm x 27.5 cm) | Column | 40MPa | Concrete Rectangular | 275 | 275 | 756.3 | 3100 | 0.23 | 573.55 | G300E | 2410766.67 | 18.92 | G300E | 0 | 0
1542 | Story50 | C17 | 40 MPa RC Column (27.5 cm x 27.5 cm) | Column | 40MPa | Concrete Rectangular | 275 | 275 | 756.3 | 3100 | 0.23 | 573.55 | G300E | 2398366.67 | 18.82 | G300E | 0 | 0
1543 | Story50 | C18 | 40 MPa RC Column (27.5 cm x 27.5 cm) | Column | 40MPa | Concrete Rectangular | 275 | 275 | 756.3 | 3100 | 0.23 | 573.55 | G300E | 2475866.67 | 19.43 | G300E | 0 | 0
1544 | Story50 | C19 | 40 MPa RC Column (27.5 cm x 27.5 cm) | Column | 40MPa | Concrete Rectangular | 275 | 275 | 756.3 | 3100 | 0.23 | 573.55 | G300E | 2482066.67 | 19.48 | G300E | 0 | 0
1545 | Story50 | C2 | 40 MPa RC Column (27.5 cm x 27.5 cm) | Column | 40MPa | Concrete Rectangular | 275 | 275 | 756.3 | 3100 | 0.23 | 573.55 | G300E | 4751266.67 | 37.28 | G300E | 0 | 0
1546 | Story50 | C20 | 40 MPa RC Column (27.5 cm x 27.5 cm) | Column | 40MPa | Concrete Rectangular | 275 | 275 | 756.3 | 3100 | 0.23 | 573.55 | G300E | 2411800 | 18.92 | G300E | 0 | 0
1547 | Story50 | C23 | 40 MPa RC Column (27.5 cm x 27.5 cm) | Column | 40MPa | Concrete Rectangular | 275 | 275 | 756.3 | 3100 | 0.23 | 573.55 | G300E | 2343600 | 18.39 | G300E | 0 | 0
1548 | Story50 | C24 | 40 MPa RC Column (27.5 cm x 27.5 cm) | Column | 40MPa | Concrete Rectangular | 275 | 275 | 756.3 | 3100 | 0.23 | 573.55 | G300E | 2343600 | 18.39 | G300E | 0 | 0
1549 | Story50 | C25 | 40 MPa RC Column (27.5 cm x 27.5 cm) | Column | 40MPa | Concrete Rectangular | 275 | 275 | 756.3 | 3100 | 0.23 | 573.55 | G300E | 2374600 | 18.63 | G300E | 0 | 0
1550 | Story50 | C26 | 40 MPa RC Column (27.5 cm x 27.5 cm) | Column | 40MPa | Concrete Rectangular | 275 | 275 | 756.3 | 3100 | 0.23 | 573.55 | G300E | 2681500 | 21.04 | G300E | 0 | 0
1551 | Story50 | C27 | 40 MPa RC Column (27.5 cm x 27.5 cm) | Column | 40MPa | Concrete Rectangular | 275 | 275 | 756.3 | 3100 | 0.23 | 573.55 | G300E | 2343600 | 18.39 | G300E | 0 | 0
1552 | Story50 | C28 | 40 MPa RC Column (27.5 cm x 27.5 cm) | Column | 40MPa | Concrete Rectangular | 275 | 275 | 756.3 | 3100 | 0.23 | 573.55 | G300E | 2343600 | 18.39 | G300E | 0 | 0
1553 | Story50 | C29 | 40 MPa RC Column (27.5 cm x 27.5 cm) | Column | 40MPa | Concrete Rectangular | 275 | 275 | 756.3 | 3100 | 0.23 | 573.55 | G300E | 2712500 | 21.28 | G300E | 0 | 0
1554 | Story50 | C3 | 40 MPa RC Column (27.5 cm x 27.5 cm) | Column | 40MPa | Concrete Rectangular | 275 | 275 | 756.3 | 3100 | 0.23 | 573.55 | G300E | 3966966.67 | 31.13 | G300E | 0 | 0
1555 | Story50 | C30 | 40 MPa RC Column (27.5 cm x 27.5 cm) | Column | 40MPa | Concrete Rectangular | 275 | 275 | 756.3 | 3100 | 0.23 | 573.55 | G300E | 2353933.33 | 18.47 | G300E | 0 | 0
1556 | Story50 | C31 | 40 MPa RC Column (27.5 cm x 27.5 cm) | Column | 40MPa | Concrete Rectangular | 275 | 275 | 756.3 | 3100 | 0.23 | 573.55 | G300E | 2343600 | 18.39 | G300E | 0 | 0
1557 | Story50 | C32 | 40 MPa RC Column (27.5 cm x 27.5 cm) | Column | 40MPa | Concrete Rectangular | 275 | 275 | 756.3 | 3100 | 0.23 | 573.55 | G300E | 4751266.67 | 37.28 | G300E | 0 | 0
1558 | Story50 | C33 | 40 MPa RC Column (27.5 cm x 27.5 cm) | Column | 40MPa | Concrete Rectangular | 275 | 275 | 756.3 | 3100 | 0.23 | 573.55 | G300E | 3974200 | 31.18 | G300E | 0 | 0
1559 | Story50 | C34 | 40 MPa RC Column (27.5 cm x 27.5 cm) | Column | 40MPa | Concrete Rectangular | 275 | 275 | 756.3 | 3100 | 0.23 | 573.55 | G300E | 3964900 | 31.11 | G300E | 0 | 0
1560 | Story50 | C35 | 40 MPa RC Column (27.5 cm x 27.5 cm) | Column | 40MPa | Concrete Rectangular | 275 | 275 | 756.3 | 3100 | 0.23 | 573.55 | G300E | 4751266.67 | 37.28 | G300E | 0 | 0
1561 | Story50 | C36 | 40 MPa RC Column (27.5 cm x 27.5 cm) | Column | 40MPa | Concrete Rectangular | 275 | 275 | 756.3 | 3100 | 0.23 | 573.55 | G300E | 2343600 | 18.39 | G300E | 0 | 0
1562 | Story50 | C4 | 40 MPa RC Column (27.5 cm x 27.5 cm) | Column | 40MPa | Concrete Rectangular | 275 | 275 | 756.3 | 3100 | 0.23 | 573.55 | G300E | 3976266.67 | 31.2 | G300E | 0 | 0
1563 | Story50 | C5 | 40 MPa RC Column (27.5 cm x 27.5 cm) | Column | 40MPa | Concrete Rectangular | 275 | 275 | 756.3 | 3100 | 0.23 | 573.55 | G300E | 4750233.33 | 37.27 | G300E | 0 | 0
1564 | Story50 | C6 | 40 MPa RC Column (27.5 cm x 27.5 cm) | Column | 40MPa | Concrete Rectangular | 275 | 275 | 756.3 | 3100 | 0.23 | 573.55 | G300E | 2343600 | 18.39 | G300E | 0 | 0
1565 | Story50 | C7 | 40 MPa RC Column (27.5 cm x 27.5 cm) | Column | 40MPa | Concrete Rectangular | 275 | 275 | 756.3 | 3100 | 0.23 | 573.55 | G300E | 2372533.33 | 18.62 | G300E | 0 | 0
1566 | Story50 | C8 | 40 MPa RC Column (27.5 cm x 27.5 cm) | Column | 40MPa | Concrete Rectangular | 275 | 275 | 756.3 | 3100 | 0.23 | 573.55 | G300E | 2679433.33 | 21.02 | G300E | 0 | 0
1567 | Story50 | C9 | 40 MPa RC Column (27.5 cm x 27.5 cm) | Column | 40MPa | Concrete Rectangular | 275 | 275 | 756.3 | 3100 | 0.23 | 573.55 | G300E | 2343600 | 18.39 | G300E | 0 | 0
1568 | Story51 | C1 | 40 MPa RC Column (32.5 cm x 32.5 cm) | Column | 40MPa | Concrete Rectangular | 325 | 325 | 1056.3 | 3150 | 0.33 | 813.99 | G300E | 3326400 | 26.1 | G300E | 0 | 0
1569 | Story51 | C10 | 40 MPa RC Column (32.5 cm x 32.5 cm) | Column | 40MPa | Concrete Rectangular | 325 | 325 | 1056.3 | 3125 | 0.33 | 807.53 | G300E | 3300000 | 25.89 | G300E | 0 | 0
1570 | Story51 | C11 | 40 MPa RC Column (32.5 cm x 32.5 cm) | Column | 40MPa | Concrete Rectangular | 325 | 325 | 1056.3 | 3125 | 0.33 | 807.53 | G300E | 3300000 | 25.89 | G300E | 0 | 0
1571 | Story51 | C12 | 40 MPa RC Column (32.5 cm x 32.5 cm) | Column | 40MPa | Concrete Rectangular | 325 | 325 | 1056.3 | 3125 | 0.33 | 807.53 | G300E | 9497916.67 | 74.52 | G300E | 128307.29 | 1.01
1572 | Story51 | C13 | 40 MPa RC Column (32.5 cm x 32.5 cm) | Column | 40MPa | Concrete Rectangular | 325 | 325 | 1056.3 | 3125 | 0.33 | 807.53 | G300E | 3983333.33 | 31.25 | G300E | 0 | 0
1573 | Story51 | C14 | 40 MPa RC Column (32.5 cm x 32.5 cm) | Column | 40MPa | Concrete Rectangular | 325 | 325 | 1056.3 | 3125 | 0.33 | 807.53 | G300E | 4660416.67 | 36.57 | G300E | 0 | 0
1574 | Story51 | C17 | 40 MPa RC Column (32.5 cm x 32.5 cm) | Column | 40MPa | Concrete Rectangular | 325 | 325 | 1056.3 | 3125 | 0.33 | 807.53 | G300E | 4659375 | 36.56 | G300E | 0 | 0
1575 | Story51 | C18 | 40 MPa RC Column (32.5 cm x 32.5 cm) | Column | 40MPa | Concrete Rectangular | 325 | 325 | 1056.3 | 3125 | 0.33 | 807.53 | G300E | 3982291.67 | 31.25 | G300E | 0 | 0
1576 | Story51 | C19 | 40 MPa RC Column (32.5 cm x 32.5 cm) | Column | 40MPa | Concrete Rectangular | 325 | 325 | 1056.3 | 3125 | 0.33 | 807.53 | G300E | 3983333.33 | 31.25 | G300E | 0 | 0
1577 | Story51 | C2 | 40 MPa RC Column (32.5 cm x 32.5 cm) | Column | 40MPa | Concrete Rectangular | 325 | 325 | 1056.3 | 3125 | 0.33 | 807.53 | G300E | 7029166.67 | 55.15 | G300E | 128307.29 | 1.01
1578 | Story51 | C20 | 40 MPa RC Column (32.5 cm x 32.5 cm) | Column | 40MPa | Concrete Rectangular | 325 | 325 | 1056.3 | 3125 | 0.33 | 807.53 | G300E | 4661458.33 | 36.58 | G300E | 0 | 0
1579 | Story51 | C23 | 40 MPa RC Column (32.5 cm x 32.5 cm) | Column | 40MPa | Concrete Rectangular | 325 | 325 | 1056.3 | 3125 | 0.33 | 807.53 | G300E | 4653125 | 36.51 | G300E | 0 | 0
1580 | Story51 | C24 | 40 MPa RC Column (32.5 cm x 32.5 cm) | Column | 40MPa | Concrete Rectangular | 325 | 325 | 1056.3 | 3125 | 0.33 | 807.53 | G300E | 3976041.67 | 31.2 | G300E | 0 | 0
1581 | Story51 | C25 | 40 MPa RC Column (32.5 cm x 32.5 cm) | Column | 40MPa | Concrete Rectangular | 325 | 325 | 1056.3 | 3125 | 0.33 | 807.53 | G300E | 9502083.33 | 74.56 | G300E | 128307.29 | 1.01
1582 | Story51 | C26 | 40 MPa RC Column (32.5 cm x 32.5 cm) | Column | 40MPa | Concrete Rectangular | 325 | 325 | 1056.3 | 3125 | 0.33 | 807.53 | G300E | 3300000 | 25.89 | G300E | 0 | 0
1583 | Story51 | C27 | 40 MPa RC Column (32.5 cm x 32.5 cm) | Column | 40MPa | Concrete Rectangular | 325 | 325 | 1056.3 | 3125 | 0.33 | 807.53 | G300E | 3300000 | 25.89 | G300E | 0 | 0
1584 | Story51 | C28 | 40 MPa RC Column (32.5 cm x 32.5 cm) | Column | 40MPa | Concrete Rectangular | 325 | 325 | 1056.3 | 3125 | 0.33 | 807.53 | G300E | 3300000 | 25.89 | G300E | 0 | 0
1585 | Story51 | C29 | 40 MPa RC Column (32.5 cm x 32.5 cm) | Column | 40MPa | Concrete Rectangular | 325 | 325 | 1056.3 | 3125 | 0.33 | 807.53 | G300E | 3300000 | 25.89 | G300E | 0 | 0
1586 | Story51 | C3 | 40 MPa RC Column (32.5 cm x 32.5 cm) | Column | 40MPa | Concrete Rectangular | 325 | 325 | 1056.3 | 3125 | 0.33 | 807.53 | G300E | 13135416.67 | 103.07 | G300E | 144557.29 | 1.13
1587 | Story51 | C30 | 40 MPa RC Column (32.5 cm x 32.5 cm) | Column | 40MPa | Concrete Rectangular | 325 | 325 | 1056.3 | 3125 | 0.33 | 807.53 | G300E | 9462500 | 74.25 | G300E | 128307.29 | 1.01
1588 | Story51 | C31 | 40 MPa RC Column (32.5 cm x 32.5 cm) | Column | 40MPa | Concrete Rectangular | 325 | 325 | 1056.3 | 3150 | 0.33 | 813.99 | G300E | 3326400 | 26.1 | G300E | 0 | 0
1589 | Story51 | C32 | 40 MPa RC Column (32.5 cm x 32.5 cm) | Column | 40MPa | Concrete Rectangular | 325 | 325 | 1056.3 | 3125 | 0.33 | 807.53 | G300E | 7030208.33 | 55.16 | G300E | 128307.29 | 1.01
1590 | Story51 | C33 | 40 MPa RC Column (32.5 cm x 32.5 cm) | Column | 40MPa | Concrete Rectangular | 325 | 325 | 1056.3 | 3125 | 0.33 | 807.53 | G300E | 13135416.67 | 103.07 | G300E | 144557.29 | 1.13
1591 | Story51 | C34 | 40 MPa RC Column (32.5 cm x 32.5 cm) | Column | 40MPa | Concrete Rectangular | 325 | 325 | 1056.3 | 3125 | 0.33 | 807.53 | G300E | 13125000 | 102.98 | G300E | 144218.75 | 1.13
1592 | Story51 | C35 | 40 MPa RC Column (32.5 cm x 32.5 cm) | Column | 40MPa | Concrete Rectangular | 325 | 325 | 1056.3 | 3125 | 0.33 | 807.53 | G300E | 7013541.67 | 55.03 | G300E | 128307.29 | 1.01
1593 | Story51 | C36 | 40 MPa RC Column (32.5 cm x 32.5 cm) | Column | 40MPa | Concrete Rectangular | 325 | 325 | 1056.3 | 3150 | 0.33 | 813.99 | G300E | 3326400 | 26.1 | G300E | 0 | 0
1594 | Story51 | C4 | 40 MPa RC Column (32.5 cm x 32.5 cm) | Column | 40MPa | Concrete Rectangular | 325 | 325 | 1056.3 | 3125 | 0.33 | 807.53 | G300E | 13136458.33 | 103.07 | G300E | 144557.29 | 1.13
1595 | Story51 | C5 | 40 MPa RC Column (32.5 cm x 32.5 cm) | Column | 40MPa | Concrete Rectangular | 325 | 325 | 1056.3 | 3125 | 0.33 | 807.53 | G300E | 7028125 | 55.15 | G300E | 128307.29 | 1.01
1596 | Story51 | C6 | 40 MPa RC Column (32.5 cm x 32.5 cm) | Column | 40MPa | Concrete Rectangular | 325 | 325 | 1056.3 | 3150 | 0.33 | 813.99 | G300E | 3326400 | 26.1 | G300E | 0 | 0
1597 | Story51 | C7 | 40 MPa RC Column (32.5 cm x 32.5 cm) | Column | 40MPa | Concrete Rectangular | 325 | 325 | 1056.3 | 3125 | 0.33 | 807.53 | G300E | 9500000 | 74.54 | G300E | 128307.29 | 1.01
1598 | Story51 | C8 | 40 MPa RC Column (32.5 cm x 32.5 cm) | Column | 40MPa | Concrete Rectangular | 325 | 325 | 1056.3 | 3125 | 0.33 | 807.53 | G300E | 3300000 | 25.89 | G300E | 0 | 0
1599 | Story51 | C9 | 40 MPa RC Column (32.5 cm x 32.5 cm) | Column | 40MPa | Concrete Rectangular | 325 | 325 | 1056.3 | 3125 | 0.33 | 807.53 | G300E | 3300000 | 25.89 | G300E | 0 | 0
1600 | Story51 | D13 | 40 MPa RC Column (67.5 cm x 67.5 cm) | Column | 40MPa | Concrete Rectangular | 675 | 675 | 4556.3 | 29702.7 | 13.53 | 33108.97 | G300E | 436330187.78 | 3423.61 | G300E | 0 | 0
1601 | Story51 | D14 | 40 MPa RC Column (65 cm x 65 cm) | Column | 40MPa | Concrete Rectangular | 650 | 650 | 4225 | 25104.8 | 10.61 | 25949.3 | G300E | 311031735.47 | 2440.47 | G300E | 0 | 0
1602 | Story51 | D15 | 40 MPa RC Column (67.5 cm x 67.5 cm) | Column | 40MPa | Concrete Rectangular | 675 | 675 | 4556.3 | 29702.7 | 13.53 | 33108.97 | G300E | 435906924.3 | 3420.29 | G300E | 0 | 0
1603 | Story51 | D16 | 40 MPa RC Column (65 cm x 65 cm) | Column | 40MPa | Concrete Rectangular | 650 | 650 | 4225 | 25104.8 | 10.61 | 25949.3 | G300E | 311789063.6 | 2446.41 | G300E | 0 | 0
1604 | Story51 | D17 | 40 MPa RC Column (62.5 cm x 62.5 cm) | Column | 40MPa | Concrete Rectangular | 625 | 625 | 3906.3 | 25104.8 | 9.81 | 23991.59 | G300E | 354488144.27 | 2781.45 | G300E | 0 | 0
1605 | Story51 | D18 | 40 MPa RC Column (62.5 cm x 62.5 cm) | Column | 40MPa | Concrete Rectangular | 625 | 625 | 3906.3 | 25104.8 | 9.81 | 23991.59 | G300E | 354584379.33 | 2782.2 | G300E | 0 | 0
1606 | Story51 | D19 | 40 MPa RC Column (62.5 cm x 62.5 cm) | Column | 40MPa | Concrete Rectangular | 625 | 625 | 3906.3 | 25104.8 | 9.81 | 23991.59 | G300E | 354258016.93 | 2779.64 | G300E | 0 | 0
1607 | Story51 | D20 | 40 MPa RC Column (62.5 cm x 62.5 cm) | Column | 40MPa | Concrete Rectangular | 625 | 625 | 3906.3 | 25104.8 | 9.81 | 23991.59 | G300E | 357816622.33 | 2807.56 | G300E | 0 | 0
1608 | Story51 | D21 | 40 MPa RC Column (65 cm x 65 cm) | Column | 40MPa | Concrete Rectangular | 650 | 650 | 4225 | 25104.8 | 10.61 | 25949.3 | G300E | 310945960.73 | 2439.8 | G300E | 0 | 0
1609 | Story51 | D22 | 40 MPa RC Column (67.5 cm x 67.5 cm) | Column | 40MPa | Concrete Rectangular | 675 | 675 | 4556.3 | 29702.7 | 13.53 | 33108.97 | G300E | 436716322.88 | 3426.64 | G300E | 0 | 0
1610 | Story51 | D23 | 40 MPa RC Column (65 cm x 65 cm) | Column | 40MPa | Concrete Rectangular | 650 | 650 | 4225 | 25104.8 | 10.61 | 25949.3 | G300E | 313305811.93 | 2458.31 | G300E | 0 | 0
1611 | Story51 | D24 | 40 MPa RC Column (67.5 cm x 67.5 cm) | Column | 40MPa | Concrete Rectangular | 675 | 675 | 4556.3 | 29702.7 | 13.53 | 33108.97 | G300E | 435577719.38 | 3417.7 | G300E | 0 | 0
1612 | Story6 | C1 | 40 MPa RC Column (75 cm x 75 cm) | Column | 40MPa | Concrete Rectangular | 750 | 750 | 5625 | 3175 | 1.79 | 4369.27 | G300E | 17859375 | 140.13 | G300E | 0 | 0
1613 | Story6 | C10 | 40 MPa RC Column (75 cm x 75 cm) | Column | 40MPa | Concrete Rectangular | 750 | 750 | 5625 | 3175 | 1.79 | 4369.27 | G300E | 117175491.67 | 919.4 | G300E | 0 | 0
1614 | Story6 | C11 | 40 MPa RC Column (75 cm x 75 cm) | Column | 40MPa | Concrete Rectangular | 750 | 750 | 5625 | 3175 | 1.79 | 4369.27 | G300E | 101373516.67 | 795.41 | G300E | 0 | 0
1615 | Story6 | C12 | 40 MPa RC Column (75 cm x 75 cm) | Column | 40MPa | Concrete Rectangular | 750 | 750 | 5625 | 3175 | 1.79 | 4369.27 | G300E | 27291241.67 | 214.14 | G300E | 0 | 0
1616 | Story6 | C13 | 40 MPa RC Column (75 cm x 75 cm) | Column | 40MPa | Concrete Rectangular | 750 | 750 | 5625 | 3175 | 1.79 | 4369.27 | G300E | 25311100 | 198.6 | G300E | 0 | 0
1617 | Story6 | C14 | 40 MPa RC Column (75 cm x 75 cm) | Column | 40MPa | Concrete Rectangular | 750 | 750 | 5625 | 3175 | 1.79 | 4369.27 | G300E | 68904908.33 | 540.65 | G300E | 0 | 0
1618 | Story6 | C17 | 40 MPa RC Column (75 cm x 75 cm) | Column | 40MPa | Concrete Rectangular | 750 | 750 | 5625 | 3175 | 1.79 | 4369.27 | G300E | 68873158.33 | 540.4 | G300E | 0 | 0
1619 | Story6 | C18 | 40 MPa RC Column (75 cm x 75 cm) | Column | 40MPa | Concrete Rectangular | 750 | 750 | 5625 | 3175 | 1.79 | 4369.27 | G300E | 25342850 | 198.85 | G300E | 0 | 0
1620 | Story6 | C19 | 40 MPa RC Column (75 cm x 75 cm) | Column | 40MPa | Concrete Rectangular | 750 | 750 | 5625 | 3175 | 1.79 | 4369.27 | G300E | 25335441.67 | 198.79 | G300E | 0 | 0
1621 | Story6 | C2 | 40 MPa RC Column (75 cm x 75 cm) | Column | 40MPa | Concrete Rectangular | 750 | 750 | 5625 | 3175 | 1.79 | 4369.27 | G300E | 28129441.67 | 220.71 | G300E | 0 | 0
1622 | Story6 | C20 | 40 MPa RC Column (75 cm x 75 cm) | Column | 40MPa | Concrete Rectangular | 750 | 750 | 5625 | 3175 | 1.79 | 4369.27 | G300E | 68876333.33 | 540.43 | G300E | 0 | 0
1623 | Story6 | C23 | 40 MPa RC Column (75 cm x 75 cm) | Column | 40MPa | Concrete Rectangular | 750 | 750 | 5625 | 3175 | 1.79 | 4369.27 | G300E | 68840350 | 540.15 | G300E | 0 | 0
1624 | Story6 | C24 | 40 MPa RC Column (75 cm x 75 cm) | Column | 40MPa | Concrete Rectangular | 750 | 750 | 5625 | 3175 | 1.79 | 4369.27 | G300E | 25383066.67 | 199.16 | G300E | 0 | 0
1625 | Story6 | C25 | 40 MPa RC Column (75 cm x 75 cm) | Column | 40MPa | Concrete Rectangular | 750 | 750 | 5625 | 3175 | 1.79 | 4369.27 | G300E | 27314525 | 214.32 | G300E | 0 | 0
1626 | Story6 | C26 | 40 MPa RC Column (75 cm x 75 cm) | Column | 40MPa | Concrete Rectangular | 750 | 750 | 5625 | 3175 | 1.79 | 4369.27 | G300E | 101285675 | 794.72 | G300E | 0 | 0
1627 | Story6 | C27 | 40 MPa RC Column (75 cm x 75 cm) | Column | 40MPa | Concrete Rectangular | 750 | 750 | 5625 | 3175 | 1.79 | 4369.27 | G300E | 117070716.67 | 918.58 | G300E | 0 | 0
1628 | Story6 | C28 | 40 MPa RC Column (75 cm x 75 cm) | Column | 40MPa | Concrete Rectangular | 750 | 750 | 5625 | 3175 | 1.79 | 4369.27 | G300E | 116990283.33 | 917.95 | G300E | 0 | 0
1629 | Story6 | C29 | 40 MPa RC Column (75 cm x 75 cm) | Column | 40MPa | Concrete Rectangular | 750 | 750 | 5625 | 3175 | 1.79 | 4369.27 | G300E | 100940658.33 | 792.02 | G300E | 0 | 0
1630 | Story6 | C3 | 40 MPa RC Column (75 cm x 75 cm) | Column | 40MPa | Concrete Rectangular | 750 | 750 | 5625 | 3175 | 1.79 | 4369.27 | G300E | 30415441.67 | 238.65 | G300E | 0 | 0
1631 | Story6 | C30 | 40 MPa RC Column (75 cm x 75 cm) | Column | 40MPa | Concrete Rectangular | 750 | 750 | 5625 | 3175 | 1.79 | 4369.27 | G300E | 27387550 | 214.89 | G300E | 0 | 0
1632 | Story6 | C31 | 40 MPa RC Column (75 cm x 75 cm) | Column | 40MPa | Concrete Rectangular | 750 | 750 | 5625 | 3175 | 1.79 | 4369.27 | G300E | 17859375 | 140.13 | G300E | 0 | 0
1633 | Story6 | C32 | 40 MPa RC Column (75 cm x 75 cm) | Column | 40MPa | Concrete Rectangular | 750 | 750 | 5625 | 3175 | 1.79 | 4369.27 | G300E | 27845808.33 | 218.49 | G300E | 0 | 0
1634 | Story6 | C33 | 40 MPa RC Column (75 cm x 75 cm) | Column | 40MPa | Concrete Rectangular | 750 | 750 | 5625 | 3175 | 1.79 | 4369.27 | G300E | 30542441.67 | 239.65 | G300E | 0 | 0
1635 | Story6 | C34 | 40 MPa RC Column (75 cm x 75 cm) | Column | 40MPa | Concrete Rectangular | 750 | 750 | 5625 | 3175 | 1.79 | 4369.27 | G300E | 30707541.67 | 240.94 | G300E | 0 | 0
1636 | Story6 | C35 | 40 MPa RC Column (75 cm x 75 cm) | Column | 40MPa | Concrete Rectangular | 750 | 750 | 5625 | 3175 | 1.79 | 4369.27 | G300E | 27873325 | 218.7 | G300E | 0 | 0
1637 | Story6 | C36 | 40 MPa RC Column (75 cm x 75 cm) | Column | 40MPa | Concrete Rectangular | 750 | 750 | 5625 | 3175 | 1.79 | 4369.27 | G300E | 17859375 | 140.13 | G300E | 0 | 0
1638 | Story6 | C4 | 40 MPa RC Column (75 cm x 75 cm) | Column | 40MPa | Concrete Rectangular | 750 | 750 | 5625 | 3175 | 1.79 | 4369.27 | G300E | 30258808.33 | 237.42 | G300E | 0 | 0
1639 | Story6 | C5 | 40 MPa RC Column (75 cm x 75 cm) | Column | 40MPa | Concrete Rectangular | 750 | 750 | 5625 | 3175 | 1.79 | 4369.27 | G300E | 28171775 | 221.05 | G300E | 0 | 0
1640 | Story6 | C6 | 40 MPa RC Column (75 cm x 75 cm) | Column | 40MPa | Concrete Rectangular | 750 | 750 | 5625 | 3175 | 1.79 | 4369.27 | G300E | 17859375 | 140.13 | G300E | 0 | 0
1641 | Story6 | C7 | 40 MPa RC Column (75 cm x 75 cm) | Column | 40MPa | Concrete Rectangular | 750 | 750 | 5625 | 3175 | 1.79 | 4369.27 | G300E | 27274308.33 | 214 | G300E | 0 | 0
1642 | Story6 | C8 | 40 MPa RC Column (75 cm x 75 cm) | Column | 40MPa | Concrete Rectangular | 750 | 750 | 5625 | 3175 | 1.79 | 4369.27 | G300E | 101371400 | 795.4 | G300E | 0 | 0
1643 | Story6 | C9 | 40 MPa RC Column (75 cm x 75 cm) | Column | 40MPa | Concrete Rectangular | 750 | 750 | 5625 | 3175 | 1.79 | 4369.27 | G300E | 117178666.67 | 919.43 | G300E | 0 | 0
1644 | Story6 | D1 | 40 MPa RC Column (110 cm x 110 cm) | Column | 40MPa | Concrete Rectangular | 1100 | 1100 | 12100 | 31890.4 | 38.59 | 94403.39 | G300E | 2565251019.84 | 20127.91 | G300E | 0 | 0
1645 | Story6 | D10 | 40 MPa RC Column (110 cm x 110 cm) | Column | 40MPa | Concrete Rectangular | 1100 | 1100 | 12100 | 31890.4 | 38.59 | 94403.39 | G300E | 2835053370.96 | 22244.88 | G300E | 0 | 0
1646 | Story6 | D11 | 40 MPa RC Column (110 cm x 110 cm) | Column | 40MPa | Concrete Rectangular | 1100 | 1100 | 12100 | 27658.6 | 33.47 | 81876.22 | G300E | 2253439489.78 | 17681.32 | G300E | 0 | 0
1647 | Story6 | D12 | 40 MPa RC Column (110 cm x 110 cm) | Column | 40MPa | Concrete Rectangular | 1100 | 1100 | 12100 | 31890.4 | 38.59 | 94403.39 | G300E | 2835265442.12 | 22246.54 | G300E | 0 | 0
1648 | Story6 | D2 | 40 MPa RC Column (110 cm x 110 cm) | Column | 40MPa | Concrete Rectangular | 1100 | 1100 | 12100 | 27658.6 | 33.47 | 81876.22 | G300E | 2242393336.4 | 17594.65 | G300E | 0 | 0
1649 | Story6 | D3 | 40 MPa RC Column (110 cm x 110 cm) | Column | 40MPa | Concrete Rectangular | 1100 | 1100 | 12100 | 31890.4 | 38.59 | 94403.39 | G300E | 2565951014.12 | 20133.4 | G300E | 0 | 0
1650 | Story6 | D4 | 40 MPa RC Column (110 cm x 110 cm) | Column | 40MPa | Concrete Rectangular | 1100 | 1100 | 12100 | 27658.6 | 33.47 | 81876.22 | G300E | 2242353577.16 | 17594.34 | G300E | 0 | 0
1651 | Story6 | D5 | 40 MPa RC Column (110 cm x 110 cm) | Column | 40MPa | Concrete Rectangular | 1100 | 1100 | 12100 | 27658.6 | 33.47 | 81876.22 | G300E | 2299556747.95 | 18043.18 | G300E | 0 | 0
1652 | Story6 | D6 | 40 MPa RC Column (110 cm x 110 cm) | Column | 40MPa | Concrete Rectangular | 1100 | 1100 | 12100 | 27658.6 | 33.47 | 81876.22 | G300E | 2322824545.2 | 18225.74 | G300E | 0 | 0
1653 | Story6 | D7 | 40 MPa RC Column (110 cm x 110 cm) | Column | 40MPa | Concrete Rectangular | 1100 | 1100 | 12100 | 27658.6 | 33.47 | 81876.22 | G300E | 2300002742.88 | 18046.67 | G300E | 0 | 0
1654 | Story6 | D8 | 40 MPa RC Column (110 cm x 110 cm) | Column | 40MPa | Concrete Rectangular | 1100 | 1100 | 12100 | 27658.6 | 33.47 | 81876.22 | G300E | 2325464212.84 | 18246.46 | G300E | 0 | 0
1655 | Story6 | D9 | 40 MPa RC Column (110 cm x 110 cm) | Column | 40MPa | Concrete Rectangular | 1100 | 1100 | 12100 | 27658.6 | 33.47 | 81876.22 | G300E | 2253747191.7 | 17683.74 | G300E | 0 | 0
1656 | Story7 | C1 | 40 MPa RC Column (72.5 cm x 72.5 cm) | Column | 40MPa | Concrete Rectangular | 725 | 725 | 5256.3 | 3175 | 1.67 | 4082.84 | G300E | 43765258.33 | 343.4 | G300E | 0 | 0
1657 | Story7 | C10 | 40 MPa RC Column (72.5 cm x 72.5 cm) | Column | 40MPa | Concrete Rectangular | 725 | 725 | 5256.3 | 3175 | 1.67 | 4082.84 | G300E | 122557116.67 | 961.63 | G300E | 0 | 0
1658 | Story7 | C11 | 40 MPa RC Column (72.5 cm x 72.5 cm) | Column | 40MPa | Concrete Rectangular | 725 | 725 | 5256.3 | 3175 | 1.67 | 4082.84 | G300E | 106578400 | 836.25 | G300E | 0 | 0
1659 | Story7 | C12 | 40 MPa RC Column (72.5 cm x 72.5 cm) | Column | 40MPa | Concrete Rectangular | 725 | 725 | 5256.3 | 3175 | 1.67 | 4082.84 | G300E | 35369500 | 277.52 | G300E | 0 | 0
1660 | Story7 | C13 | 40 MPa RC Column (72.5 cm x 72.5 cm) | Column | 40MPa | Concrete Rectangular | 725 | 725 | 5256.3 | 3175 | 1.67 | 4082.84 | G300E | 34837158.33 | 273.35 | G300E | 0 | 0
1661 | Story7 | C14 | 40 MPa RC Column (72.5 cm x 72.5 cm) | Column | 40MPa | Concrete Rectangular | 725 | 725 | 5256.3 | 3175 | 1.67 | 4082.84 | G300E | 74845333.33 | 587.26 | G300E | 0 | 0
1662 | Story7 | C17 | 40 MPa RC Column (72.5 cm x 72.5 cm) | Column | 40MPa | Concrete Rectangular | 725 | 725 | 5256.3 | 3175 | 1.67 | 4082.84 | G300E | 74817816.67 | 587.05 | G300E | 0 | 0
1663 | Story7 | C18 | 40 MPa RC Column (72.5 cm x 72.5 cm) | Column | 40MPa | Concrete Rectangular | 725 | 725 | 5256.3 | 3175 | 1.67 | 4082.84 | G300E | 34872083.33 | 273.62 | G300E | 0 | 0
1664 | Story7 | C19 | 40 MPa RC Column (72.5 cm x 72.5 cm) | Column | 40MPa | Concrete Rectangular | 725 | 725 | 5256.3 | 3175 | 1.67 | 4082.84 | G300E | 34863616.67 | 273.55 | G300E | 0 | 0
1665 | Story7 | C2 | 40 MPa RC Column (72.5 cm x 72.5 cm) | Column | 40MPa | Concrete Rectangular | 725 | 725 | 5256.3 | 3175 | 1.67 | 4082.84 | G300E | 34122783.33 | 267.74 | G300E | 0 | 0
1666 | Story7 | C20 | 40 MPa RC Column (72.5 cm x 72.5 cm) | Column | 40MPa | Concrete Rectangular | 725 | 725 | 5256.3 | 3175 | 1.67 | 4082.84 | G300E | 74812525 | 587.01 | G300E | 0 | 0
1667 | Story7 | C23 | 40 MPa RC Column (72.5 cm x 72.5 cm) | Column | 40MPa | Concrete Rectangular | 725 | 725 | 5256.3 | 3175 | 1.67 | 4082.84 | G300E | 74743733.33 | 586.47 | G300E | 0 | 0
1668 | Story7 | C24 | 40 MPa RC Column (72.5 cm x 72.5 cm) | Column | 40MPa | Concrete Rectangular | 725 | 725 | 5256.3 | 3175 | 1.67 | 4082.84 | G300E | 34928175 | 274.06 | G300E | 0 | 0
1669 | Story7 | C25 | 40 MPa RC Column (72.5 cm x 72.5 cm) | Column | 40MPa | Concrete Rectangular | 725 | 725 | 5256.3 | 3175 | 1.67 | 4082.84 | G300E | 35394900 | 277.72 | G300E | 0 | 0
1670 | Story7 | C26 | 40 MPa RC Column (72.5 cm x 72.5 cm) | Column | 40MPa | Concrete Rectangular | 725 | 725 | 5256.3 | 3175 | 1.67 | 4082.84 | G300E | 106474683.33 | 835.44 | G300E | 0 | 0
1671 | Story7 | C27 | 40 MPa RC Column (72.5 cm x 72.5 cm) | Column | 40MPa | Concrete Rectangular | 725 | 725 | 5256.3 | 3175 | 1.67 | 4082.84 | G300E | 122460808.33 | 960.87 | G300E | 0 | 0
1672 | Story7 | C28 | 40 MPa RC Column (72.5 cm x 72.5 cm) | Column | 40MPa | Concrete Rectangular | 725 | 725 | 5256.3 | 3175 | 1.67 | 4082.84 | G300E | 122385666.67 | 960.28 | G300E | 0 | 0
1673 | Story7 | C29 | 40 MPa RC Column (72.5 cm x 72.5 cm) | Column | 40MPa | Concrete Rectangular | 725 | 725 | 5256.3 | 3175 | 1.67 | 4082.84 | G300E | 106088391.67 | 832.41 | G300E | 0 | 0
1674 | Story7 | C3 | 40 MPa RC Column (72.5 cm x 72.5 cm) | Column | 40MPa | Concrete Rectangular | 725 | 725 | 5256.3 | 3175 | 1.67 | 4082.84 | G300E | 36391850 | 285.54 | G300E | 0 | 0
1675 | Story7 | C30 | 40 MPa RC Column (72.5 cm x 72.5 cm) | Column | 40MPa | Concrete Rectangular | 725 | 725 | 5256.3 | 3175 | 1.67 | 4082.84 | G300E | 35470041.67 | 278.31 | G300E | 0 | 0
1676 | Story7 | C31 | 40 MPa RC Column (72.5 cm x 72.5 cm) | Column | 40MPa | Concrete Rectangular | 725 | 725 | 5256.3 | 3175 | 1.67 | 4082.84 | G300E | 42930233.33 | 336.85 | G300E | 0 | 0
1677 | Story7 | C32 | 40 MPa RC Column (72.5 cm x 72.5 cm) | Column | 40MPa | Concrete Rectangular | 725 | 725 | 5256.3 | 3175 | 1.67 | 4082.84 | G300E | 33968266.67 | 266.53 | G300E | 0 | 0
1678 | Story7 | C33 | 40 MPa RC Column (72.5 cm x 72.5 cm) | Column | 40MPa | Concrete Rectangular | 725 | 725 | 5256.3 | 3175 | 1.67 | 4082.84 | G300E | 36333641.67 | 285.09 | G300E | 0 | 0
1679 | Story7 | C34 | 40 MPa RC Column (72.5 cm x 72.5 cm) | Column | 40MPa | Concrete Rectangular | 725 | 725 | 5256.3 | 3175 | 1.67 | 4082.84 | G300E | 36311416.67 | 284.91 | G300E | 0 | 0
1680 | Story7 | C35 | 40 MPa RC Column (72.5 cm x 72.5 cm) | Column | 40MPa | Concrete Rectangular | 725 | 725 | 5256.3 | 3175 | 1.67 | 4082.84 | G300E | 33964033.33 | 266.49 | G300E | 0 | 0
1681 | Story7 | C36 | 40 MPa RC Column (72.5 cm x 72.5 cm) | Column | 40MPa | Concrete Rectangular | 725 | 725 | 5256.3 | 3175 | 1.67 | 4082.84 | G300E | 42946108.33 | 336.97 | G300E | 0 | 0
1682 | Story7 | C4 | 40 MPa RC Column (72.5 cm x 72.5 cm) | Column | 40MPa | Concrete Rectangular | 725 | 725 | 5256.3 | 3175 | 1.67 | 4082.84 | G300E | 36396083.33 | 285.58 | G300E | 0 | 0
1683 | Story7 | C5 | 40 MPa RC Column (72.5 cm x 72.5 cm) | Column | 40MPa | Concrete Rectangular | 725 | 725 | 5256.3 | 3175 | 1.67 | 4082.84 | G300E | 34127016.67 | 267.77 | G300E | 0 | 0
1684 | Story7 | C6 | 40 MPa RC Column (72.5 cm x 72.5 cm) | Column | 40MPa | Concrete Rectangular | 725 | 725 | 5256.3 | 3175 | 1.67 | 4082.84 | G300E | 43784308.33 | 343.55 | G300E | 0 | 0
1685 | Story7 | C7 | 40 MPa RC Column (72.5 cm x 72.5 cm) | Column | 40MPa | Concrete Rectangular | 725 | 725 | 5256.3 | 3175 | 1.67 | 4082.84 | G300E | 35350450 | 277.37 | G300E | 0 | 0
1686 | Story7 | C8 | 40 MPa RC Column (72.5 cm x 72.5 cm) | Column | 40MPa | Concrete Rectangular | 725 | 725 | 5256.3 | 3175 | 1.67 | 4082.84 | G300E | 106575225 | 836.23 | G300E | 0 | 0
1687 | Story7 | C9 | 40 MPa RC Column (72.5 cm x 72.5 cm) | Column | 40MPa | Concrete Rectangular | 725 | 725 | 5256.3 | 3175 | 1.67 | 4082.84 | G300E | 122560291.67 | 961.65 | G300E | 0 | 0
1688 | Story8 | C1 | 40 MPa RC Column (72.5 cm x 72.5 cm) | Column | 40MPa | Concrete Rectangular | 725 | 725 | 5256.3 | 3175 | 1.67 | 4082.84 | G300E | 41268650 | 323.81 | G300E | 0 | 0
1689 | Story8 | C10 | 40 MPa RC Column (72.5 cm x 72.5 cm) | Column | 40MPa | Concrete Rectangular | 725 | 725 | 5256.3 | 3175 | 1.67 | 4082.84 | G300E | 112951683.33 | 886.26 | G300E | 0 | 0
1690 | Story8 | C11 | 40 MPa RC Column (72.5 cm x 72.5 cm) | Column | 40MPa | Concrete Rectangular | 725 | 725 | 5256.3 | 3175 | 1.67 | 4082.84 | G300E | 97107375 | 761.94 | G300E | 0 | 0
1691 | Story8 | C12 | 40 MPa RC Column (72.5 cm x 72.5 cm) | Column | 40MPa | Concrete Rectangular | 725 | 725 | 5256.3 | 3175 | 1.67 | 4082.84 | G300E | 29454475 | 231.11 | G300E | 0 | 0
1692 | Story8 | C13 | 40 MPa RC Column (72.5 cm x 72.5 cm) | Column | 40MPa | Concrete Rectangular | 725 | 725 | 5256.3 | 3175 | 1.67 | 4082.84 | G300E | 43874266.67 | 344.25 | G300E | 0 | 0
1693 | Story8 | C14 | 40 MPa RC Column (72.5 cm x 72.5 cm) | Column | 40MPa | Concrete Rectangular | 725 | 725 | 5256.3 | 3175 | 1.67 | 4082.84 | G300E | 66197691.67 | 519.41 | G300E | 0 | 0
1694 | Story8 | C17 | 40 MPa RC Column (72.5 cm x 72.5 cm) | Column | 40MPa | Concrete Rectangular | 725 | 725 | 5256.3 | 3175 | 1.67 | 4082.84 | G300E | 66177583.33 | 519.25 | G300E | 0 | 0
1695 | Story8 | C18 | 40 MPa RC Column (72.5 cm x 72.5 cm) | Column | 40MPa | Concrete Rectangular | 725 | 725 | 5256.3 | 3175 | 1.67 | 4082.84 | G300E | 43928241.67 | 344.68 | G300E | 0 | 0
1696 | Story8 | C19 | 40 MPa RC Column (72.5 cm x 72.5 cm) | Column | 40MPa | Concrete Rectangular | 725 | 725 | 5256.3 | 3175 | 1.67 | 4082.84 | G300E | 43795950 | 343.64 | G300E | 0 | 0
1697 | Story8 | C2 | 40 MPa RC Column (72.5 cm x 72.5 cm) | Column | 40MPa | Concrete Rectangular | 725 | 725 | 5256.3 | 3175 | 1.67 | 4082.84 | G300E | 39046150 | 306.37 | G300E | 0 | 0
1698 | Story8 | C20 | 40 MPa RC Column (72.5 cm x 72.5 cm) | Column | 40MPa | Concrete Rectangular | 725 | 725 | 5256.3 | 3175 | 1.67 | 4082.84 | G300E | 66165941.67 | 519.16 | G300E | 0 | 0
1699 | Story8 | C23 | 40 MPa RC Column (72.5 cm x 72.5 cm) | Column | 40MPa | Concrete Rectangular | 725 | 725 | 5256.3 | 3175 | 1.67 | 4082.84 | G300E | 66079158.33 | 518.48 | G300E | 0 | 0
1700 | Story8 | C24 | 40 MPa RC Column (72.5 cm x 72.5 cm) | Column | 40MPa | Concrete Rectangular | 725 | 725 | 5256.3 | 3175 | 1.67 | 4082.84 | G300E | 43839341.67 | 343.98 | G300E | 0 | 0
1701 | Story8 | C25 | 40 MPa RC Column (72.5 cm x 72.5 cm) | Column | 40MPa | Concrete Rectangular | 725 | 725 | 5256.3 | 3175 | 1.67 | 4082.84 | G300E | 29478816.67 | 231.3 | G300E | 0 | 0
1702 | Story8 | C26 | 40 MPa RC Column (72.5 cm x 72.5 cm) | Column | 40MPa | Concrete Rectangular | 725 | 725 | 5256.3 | 3175 | 1.67 | 4082.84 | G300E | 97013183.33 | 761.2 | G300E | 0 | 0
1703 | Story8 | C27 | 40 MPa RC Column (72.5 cm x 72.5 cm) | Column | 40MPa | Concrete Rectangular | 725 | 725 | 5256.3 | 3175 | 1.67 | 4082.84 | G300E | 112849025 | 885.46 | G300E | 0 | 0
1704 | Story8 | C28 | 40 MPa RC Column (72.5 cm x 72.5 cm) | Column | 40MPa | Concrete Rectangular | 725 | 725 | 5256.3 | 3175 | 1.67 | 4082.84 | G300E | 112771766.67 | 884.85 | G300E | 0 | 0
1705 | Story8 | C29 | 40 MPa RC Column (72.5 cm x 72.5 cm) | Column | 40MPa | Concrete Rectangular | 725 | 725 | 5256.3 | 3175 | 1.67 | 4082.84 | G300E | 96671341.67 | 758.52 | G300E | 0 | 0
1706 | Story8 | C3 | 40 MPa RC Column (72.5 cm x 72.5 cm) | Column | 40MPa | Concrete Rectangular | 725 | 725 | 5256.3 | 3175 | 1.67 | 4082.84 | G300E | 29906383.33 | 234.66 | G300E | 0 | 0
1707 | Story8 | C30 | 40 MPa RC Column (72.5 cm x 72.5 cm) | Column | 40MPa | Concrete Rectangular | 725 | 725 | 5256.3 | 3175 | 1.67 | 4082.84 | G300E | 29543375 | 231.81 | G300E | 0 | 0
1708 | Story8 | C31 | 40 MPa RC Column (72.5 cm x 72.5 cm) | Column | 40MPa | Concrete Rectangular | 725 | 725 | 5256.3 | 3175 | 1.67 | 4082.84 | G300E | 40412458.33 | 317.09 | G300E | 0 | 0
1709 | Story8 | C32 | 40 MPa RC Column (72.5 cm x 72.5 cm) | Column | 40MPa | Concrete Rectangular | 725 | 725 | 5256.3 | 3175 | 1.67 | 4082.84 | G300E | 38706425 | 303.7 | G300E | 0 | 0
1710 | Story8 | C33 | 40 MPa RC Column (72.5 cm x 72.5 cm) | Column | 40MPa | Concrete Rectangular | 725 | 725 | 5256.3 | 3175 | 1.67 | 4082.84 | G300E | 29852408.33 | 234.23 | G300E | 0 | 0
1711 | Story8 | C34 | 40 MPa RC Column (72.5 cm x 72.5 cm) | Column | 40MPa | Concrete Rectangular | 725 | 725 | 5256.3 | 3175 | 1.67 | 4082.84 | G300E | 29832300 | 234.08 | G300E | 0 | 0
1712 | Story8 | C35 | 40 MPa RC Column (72.5 cm x 72.5 cm) | Column | 40MPa | Concrete Rectangular | 725 | 725 | 5256.3 | 3175 | 1.67 | 4082.84 | G300E | 38687375 | 303.56 | G300E | 0 | 0
1713 | Story8 | C36 | 40 MPa RC Column (72.5 cm x 72.5 cm) | Column | 40MPa | Concrete Rectangular | 725 | 725 | 5256.3 | 3175 | 1.67 | 4082.84 | G300E | 40428333.33 | 317.22 | G300E | 0 | 0
1714 | Story8 | C4 | 40 MPa RC Column (72.5 cm x 72.5 cm) | Column | 40MPa | Concrete Rectangular | 725 | 725 | 5256.3 | 3175 | 1.67 | 4082.84 | G300E | 29909558.33 | 234.68 | G300E | 0 | 0
1715 | Story8 | C5 | 40 MPa RC Column (72.5 cm x 72.5 cm) | Column | 40MPa | Concrete Rectangular | 725 | 725 | 5256.3 | 3175 | 1.67 | 4082.84 | G300E | 39075783.33 | 306.6 | G300E | 0 | 0
1716 | Story8 | C6 | 40 MPa RC Column (72.5 cm x 72.5 cm) | Column | 40MPa | Concrete Rectangular | 725 | 725 | 5256.3 | 3175 | 1.67 | 4082.84 | G300E | 41287700 | 323.96 | G300E | 0 | 0
1717 | Story8 | C7 | 40 MPa RC Column (72.5 cm x 72.5 cm) | Column | 40MPa | Concrete Rectangular | 725 | 725 | 5256.3 | 3175 | 1.67 | 4082.84 | G300E | 29438600 | 230.99 | G300E | 0 | 0
1718 | Story8 | C8 | 40 MPa RC Column (72.5 cm x 72.5 cm) | Column | 40MPa | Concrete Rectangular | 725 | 725 | 5256.3 | 3175 | 1.67 | 4082.84 | G300E | 97105258.33 | 761.92 | G300E | 0 | 0
1719 | Story8 | C9 | 40 MPa RC Column (72.5 cm x 72.5 cm) | Column | 40MPa | Concrete Rectangular | 725 | 725 | 5256.3 | 3175 | 1.67 | 4082.84 | G300E | 112954858.33 | 886.29 | G300E | 0 | 0
1720 | Story9 | C1 | 40 MPa RC Column (70 cm x 70 cm) | Column | 40MPa | Concrete Rectangular | 700 | 700 | 4900 | 3175 | 1.56 | 3806.12 | G300E | 51847750 | 406.82 | G300E | 0 | 0
1721 | Story9 | C10 | 40 MPa RC Column (70 cm x 70 cm) | Column | 40MPa | Concrete Rectangular | 700 | 700 | 4900 | 3175 | 1.56 | 3806.12 | G300E | 117679258.33 | 923.36 | G300E | 0 | 0
1722 | Story9 | C11 | 40 MPa RC Column (70 cm x 70 cm) | Column | 40MPa | Concrete Rectangular | 700 | 700 | 4900 | 3175 | 1.56 | 3806.12 | G300E | 102726066.67 | 806.03 | G300E | 0 | 0
1723 | Story9 | C12 | 40 MPa RC Column (70 cm x 70 cm) | Column | 40MPa | Concrete Rectangular | 700 | 700 | 4900 | 3175 | 1.56 | 3806.12 | G300E | 41136358.33 | 322.77 | G300E | 0 | 0
1724 | Story9 | C13 | 40 MPa RC Column (70 cm x 70 cm) | Column | 40MPa | Concrete Rectangular | 700 | 700 | 4900 | 3175 | 1.56 | 3806.12 | G300E | 52858458.33 | 414.75 | G300E | 0 | 0
1725 | Story9 | C14 | 40 MPa RC Column (70 cm x 70 cm) | Column | 40MPa | Concrete Rectangular | 700 | 700 | 4900 | 3175 | 1.56 | 3806.12 | G300E | 71949733.33 | 564.54 | G300E | 0 | 0
1726 | Story9 | C17 | 40 MPa RC Column (70 cm x 70 cm) | Column | 40MPa | Concrete Rectangular | 700 | 700 | 4900 | 3175 | 1.56 | 3806.12 | G300E | 71929625 | 564.39 | G300E | 0 | 0
1727 | Story9 | C18 | 40 MPa RC Column (70 cm x 70 cm) | Column | 40MPa | Concrete Rectangular | 700 | 700 | 4900 | 3175 | 1.56 | 3806.12 | G300E | 52916666.67 | 415.2 | G300E | 0 | 0
1728 | Story9 | C19 | 40 MPa RC Column (70 cm x 70 cm) | Column | 40MPa | Concrete Rectangular | 700 | 700 | 4900 | 3175 | 1.56 | 3806.12 | G300E | 52775908.33 | 414.1 | G300E | 0 | 0
1729 | Story9 | C2 | 40 MPa RC Column (70 cm x 70 cm) | Column | 40MPa | Concrete Rectangular | 700 | 700 | 4900 | 3175 | 1.56 | 3806.12 | G300E | 46932850 | 368.25 | G300E | 0 | 0
1730 | Story9 | C20 | 40 MPa RC Column (70 cm x 70 cm) | Column | 40MPa | Concrete Rectangular | 700 | 700 | 4900 | 3175 | 1.56 | 3806.12 | G300E | 71913750 | 564.26 | G300E | 0 | 0
1731 | Story9 | C23 | 40 MPa RC Column (70 cm x 70 cm) | Column | 40MPa | Concrete Rectangular | 700 | 700 | 4900 | 3175 | 1.56 | 3806.12 | G300E | 71849191.67 | 563.76 | G300E | 0 | 0
1732 | Story9 | C24 | 40 MPa RC Column (70 cm x 70 cm) | Column | 40MPa | Concrete Rectangular | 700 | 700 | 4900 | 3175 | 1.56 | 3806.12 | G300E | 52859516.67 | 414.76 | G300E | 0 | 0
1733 | Story9 | C25 | 40 MPa RC Column (70 cm x 70 cm) | Column | 40MPa | Concrete Rectangular | 700 | 700 | 4900 | 3175 | 1.56 | 3806.12 | G300E | 40776525 | 319.95 | G300E | 0 | 0
1734 | Story9 | C26 | 40 MPa RC Column (70 cm x 70 cm) | Column | 40MPa | Concrete Rectangular | 700 | 700 | 4900 | 3175 | 1.56 | 3806.12 | G300E | 102618116.67 | 805.18 | G300E | 0 | 0
1735 | Story9 | C27 | 40 MPa RC Column (70 cm x 70 cm) | Column | 40MPa | Concrete Rectangular | 700 | 700 | 4900 | 3175 | 1.56 | 3806.12 | G300E | 117585066.67 | 922.62 | G300E | 0 | 0
1736 | Story9 | C28 | 40 MPa RC Column (70 cm x 70 cm) | Column | 40MPa | Concrete Rectangular | 700 | 700 | 4900 | 3175 | 1.56 | 3806.12 | G300E | 117512041.67 | 922.04 | G300E | 0 | 0
1737 | Story9 | C29 | 40 MPa RC Column (70 cm x 70 cm) | Column | 40MPa | Concrete Rectangular | 700 | 700 | 4900 | 3175 | 1.56 | 3806.12 | G300E | 102294266.67 | 802.64 | G300E | 0 | 0
1738 | Story9 | C3 | 40 MPa RC Column (70 cm x 70 cm) | Column | 40MPa | Concrete Rectangular | 700 | 700 | 4900 | 3175 | 1.56 | 3806.12 | G300E | 40527816.67 | 318 | G300E | 0 | 0
1739 | Story9 | C30 | 40 MPa RC Column (70 cm x 70 cm) | Column | 40MPa | Concrete Rectangular | 700 | 700 | 4900 | 3175 | 1.56 | 3806.12 | G300E | 40625183.33 | 318.76 | G300E | 0 | 0
1740 | Story9 | C31 | 40 MPa RC Column (70 cm x 70 cm) | Column | 40MPa | Concrete Rectangular | 700 | 700 | 4900 | 3175 | 1.56 | 3806.12 | G300E | 50943933.33 | 399.73 | G300E | 0 | 0
1741 | Story9 | C32 | 40 MPa RC Column (70 cm x 70 cm) | Column | 40MPa | Concrete Rectangular | 700 | 700 | 4900 | 3175 | 1.56 | 3806.12 | G300E | 46594183.33 | 365.6 | G300E | 0 | 0
1742 | Story9 | C33 | 40 MPa RC Column (70 cm x 70 cm) | Column | 40MPa | Concrete Rectangular | 700 | 700 | 4900 | 3175 | 1.56 | 3806.12 | G300E | 40071675 | 314.42 | G300E | 0 | 0
1743 | Story9 | C34 | 40 MPa RC Column (70 cm x 70 cm) | Column | 40MPa | Concrete Rectangular | 700 | 700 | 4900 | 3175 | 1.56 | 3806.12 | G300E | 40040983.33 | 314.18 | G300E | 0 | 0
1744 | Story9 | C35 | 40 MPa RC Column (70 cm x 70 cm) | Column | 40MPa | Concrete Rectangular | 700 | 700 | 4900 | 3175 | 1.56 | 3806.12 | G300E | 46574075 | 365.44 | G300E | 0 | 0
1745 | Story9 | C36 | 40 MPa RC Column (70 cm x 70 cm) | Column | 40MPa | Concrete Rectangular | 700 | 700 | 4900 | 3175 | 1.56 | 3806.12 | G300E | 50958750 | 399.84 | G300E | 0 | 0
1746 | Story9 | C4 | 40 MPa RC Column (70 cm x 70 cm) | Column | 40MPa | Concrete Rectangular | 700 | 700 | 4900 | 3175 | 1.56 | 3806.12 | G300E | 40500300 | 317.78 | G300E | 0 | 0
1747 | Story9 | C5 | 40 MPa RC Column (70 cm x 70 cm) | Column | 40MPa | Concrete Rectangular | 700 | 700 | 4900 | 3175 | 1.56 | 3806.12 | G300E | 46962483.33 | 368.49 | G300E | 0 | 0
1748 | Story9 | C6 | 40 MPa RC Column (70 cm x 70 cm) | Column | 40MPa | Concrete Rectangular | 700 | 700 | 4900 | 3175 | 1.56 | 3806.12 | G300E | 51867858.33 | 406.97 | G300E | 0 | 0
1749 | Story9 | C7 | 40 MPa RC Column (70 cm x 70 cm) | Column | 40MPa | Concrete Rectangular | 700 | 700 | 4900 | 3175 | 1.56 | 3806.12 | G300E | 41110958.33 | 322.57 | G300E | 0 | 0
1750 | Story9 | C8 | 40 MPa RC Column (70 cm x 70 cm) | Column | 40MPa | Concrete Rectangular | 700 | 700 | 4900 | 3175 | 1.56 | 3806.12 | G300E | 102722891.67 | 806 | G300E | 0 | 0
1751 | Story9 | C9 | 40 MPa RC Column (70 cm x 70 cm) | Column | 40MPa | Concrete Rectangular | 700 | 700 | 4900 | 3175 | 1.56 | 3806.12 | G300E | 117682433.33 | 923.38 | G300E | 0 | 0

## Walls
| Story | Label | Section | Structural_Element_Type | Material | Width_(mm) | Depth_(mm) | Area_(cm^2) | Length_(mm) | Volume_(m^3) | Mass_(kg) | Long._Rebar_Material | Long._Rebar_Volume_(mm^3) | Long._Rebar_Mass_(kg) | Tran._Rebar_Material | Tran._Rebar_Volume_(mm^3) | Tran._Rebar_Mass_(kg)
0 | Story1 | P1 | RC Wall - 250 mm | Wall | 40MPa | 4800 | 250 | 12000 | 3500 | 4.2 | 10275.23 | G300E | 83790000 | 657.45 | G300E | 10500000 | 82.39
1 | Story1 | P2 | RC Wall - 250 mm | Wall | 40MPa | 4800 | 250 | 12000 | 3500 | 4.2 | 10275.23 | G300E | 84000000 | 659.1 | G300E | 10500000 | 82.39
2 | Story1 | P3 | RC Wall - 250 mm | Wall | 40MPa | 7200 | 250 | 18000 | 3500 | 6.3 | 15412.84 | G300E | 126000000 | 988.64 | G300E | 15750000 | 123.58
3 | Story1 | P4 | RC Wall - 250 mm | Wall | 40MPa | 7200 | 250 | 18000 | 3500 | 6.3 | 15412.84 | G300E | 126000000 | 988.64 | G300E | 15750000 | 123.58
4 | Story10 | P1 | RC Wall - 200 mm | Wall | 40MPa | 4800 | 200 | 9600 | 3500 | 3.36 | 8220.18 | G300E | 92568000 | 726.32 | G300E | 8400000 | 65.91
5 | Story10 | P2 | RC Wall - 200 mm | Wall | 40MPa | 4800 | 200 | 9600 | 3500 | 3.36 | 8220.18 | G300E | 92232000 | 723.69 | G300E | 8400000 | 65.91
6 | Story10 | P3 | RC Wall - 200 mm | Wall | 40MPa | 7200 | 200 | 14400 | 3500 | 5.04 | 12330.28 | G300E | 139104000 | 1091.46 | G300E | 12600000 | 98.86
7 | Story10 | P4 | RC Wall - 200 mm | Wall | 40MPa | 7200 | 200 | 14400 | 3500 | 5.04 | 12330.28 | G300E | 139104000 | 1091.46 | G300E | 12600000 | 98.86
8 | Story11 | P1 | RC Wall - 200 mm | Wall | 40MPa | 4800 | 200 | 9600 | 3500 | 3.36 | 8220.18 | G300E | 83832000 | 657.78 | G300E | 8400000 | 65.91
9 | Story11 | P2 | RC Wall - 200 mm | Wall | 40MPa | 4800 | 200 | 9600 | 3500 | 3.36 | 8220.18 | G300E | 83664000 | 656.46 | G300E | 8400000 | 65.91
10 | Story11 | P3 | RC Wall - 200 mm | Wall | 40MPa | 7200 | 200 | 14400 | 3500 | 5.04 | 12330.28 | G300E | 126252000 | 990.62 | G300E | 12600000 | 98.86
11 | Story11 | P4 | RC Wall - 200 mm | Wall | 40MPa | 7200 | 200 | 14400 | 3500 | 5.04 | 12330.28 | G300E | 126252000 | 990.62 | G300E | 12600000 | 98.86
12 | Story12 | P1 | RC Wall - 200 mm | Wall | 40MPa | 4800 | 200 | 9600 | 3500 | 3.36 | 8220.18 | G300E | 75432000 | 591.87 | G300E | 8400000 | 65.91
13 | Story12 | P2 | RC Wall - 200 mm | Wall | 40MPa | 4800 | 200 | 9600 | 3500 | 3.36 | 8220.18 | G300E | 75264000 | 590.55 | G300E | 8400000 | 65.91
14 | Story12 | P3 | RC Wall - 200 mm | Wall | 40MPa | 7200 | 200 | 14400 | 3500 | 5.04 | 12330.28 | G300E | 113400000 | 889.78 | G300E | 12600000 | 98.86
15 | Story12 | P4 | RC Wall - 200 mm | Wall | 40MPa | 7200 | 200 | 14400 | 3500 | 5.04 | 12330.28 | G300E | 113400000 | 889.78 | G300E | 12600000 | 98.86
16 | Story13 | P1 | RC Wall - 200 mm | Wall | 40MPa | 4800 | 200 | 9600 | 3500 | 3.36 | 8220.18 | G300E | 66696000 | 523.32 | G300E | 8400000 | 65.91
17 | Story13 | P2 | RC Wall - 200 mm | Wall | 40MPa | 4800 | 200 | 9600 | 3500 | 3.36 | 8220.18 | G300E | 66360000 | 520.69 | G300E | 8400000 | 65.91
18 | Story13 | P3 | RC Wall - 200 mm | Wall | 40MPa | 7200 | 200 | 14400 | 3500 | 5.04 | 12330.28 | G300E | 100548000 | 788.94 | G300E | 12600000 | 98.86
19 | Story13 | P4 | RC Wall - 200 mm | Wall | 40MPa | 7200 | 200 | 14400 | 3500 | 5.04 | 12330.28 | G300E | 100548000 | 788.94 | G300E | 12600000 | 98.86
20 | Story14 | P1 | RC Wall - 200 mm | Wall | 40MPa | 4800 | 200 | 9600 | 3500 | 3.36 | 8220.18 | G300E | 57960000 | 454.78 | G300E | 8400000 | 65.91
21 | Story14 | P2 | RC Wall - 200 mm | Wall | 40MPa | 4800 | 200 | 9600 | 3500 | 3.36 | 8220.18 | G300E | 57456000 | 450.82 | G300E | 8400000 | 65.91
22 | Story14 | P3 | RC Wall - 200 mm | Wall | 40MPa | 7200 | 200 | 14400 | 3500 | 5.04 | 12330.28 | G300E | 87192000 | 684.14 | G300E | 12600000 | 98.86
23 | Story14 | P4 | RC Wall - 200 mm | Wall | 40MPa | 7200 | 200 | 14400 | 3500 | 5.04 | 12330.28 | G300E | 87192000 | 684.14 | G300E | 12600000 | 98.86
24 | Story15 | P1 | RC Wall - 200 mm | Wall | 40MPa | 4800 | 200 | 9600 | 3500 | 3.36 | 8220.18 | G300E | 49056000 | 384.91 | G300E | 8400000 | 65.91
25 | Story15 | P2 | RC Wall - 200 mm | Wall | 40MPa | 4800 | 200 | 9600 | 3500 | 3.36 | 8220.18 | G300E | 48552000 | 380.96 | G300E | 8400000 | 65.91
26 | Story15 | P3 | RC Wall - 200 mm | Wall | 40MPa | 7200 | 200 | 14400 | 3500 | 5.04 | 12330.28 | G300E | 73836000 | 579.34 | G300E | 12600000 | 98.86
27 | Story15 | P4 | RC Wall - 200 mm | Wall | 40MPa | 7200 | 200 | 14400 | 3500 | 5.04 | 12330.28 | G300E | 73836000 | 579.34 | G300E | 12600000 | 98.86
28 | Story16 | P1 | RC Wall - 200 mm | Wall | 40MPa | 4800 | 200 | 9600 | 3500 | 3.36 | 8220.18 | G300E | 39984000 | 313.73 | G300E | 8400000 | 65.91
29 | Story16 | P2 | RC Wall - 200 mm | Wall | 40MPa | 4800 | 200 | 9600 | 3500 | 3.36 | 8220.18 | G300E | 39648000 | 311.09 | G300E | 8400000 | 65.91
30 | Story16 | P3 | RC Wall - 200 mm | Wall | 40MPa | 7200 | 200 | 14400 | 3500 | 5.04 | 12330.28 | G300E | 60480000 | 474.55 | G300E | 12600000 | 98.86
31 | Story16 | P4 | RC Wall - 200 mm | Wall | 40MPa | 7200 | 200 | 14400 | 3500 | 5.04 | 12330.28 | G300E | 60480000 | 474.55 | G300E | 12600000 | 98.86
32 | Story17 | P1 | RC Wall - 200 mm | Wall | 40MPa | 4800 | 200 | 9600 | 3500 | 3.36 | 8220.18 | G300E | 30744000 | 241.23 | G300E | 8400000 | 65.91
33 | Story17 | P2 | RC Wall - 200 mm | Wall | 40MPa | 4800 | 200 | 9600 | 3500 | 3.36 | 8220.18 | G300E | 30408000 | 238.59 | G300E | 8400000 | 65.91
34 | Story17 | P3 | RC Wall - 200 mm | Wall | 40MPa | 7200 | 200 | 14400 | 3500 | 5.04 | 12330.28 | G300E | 46620000 | 365.8 | G300E | 12600000 | 98.86
35 | Story17 | P4 | RC Wall - 200 mm | Wall | 40MPa | 7200 | 200 | 14400 | 3500 | 5.04 | 12330.28 | G300E | 46620000 | 365.8 | G300E | 12600000 | 98.86
36 | Story18 | P1 | RC Wall - 200 mm | Wall | 40MPa | 4800 | 200 | 9600 | 3500 | 3.36 | 8220.18 | G300E | 21672000 | 170.05 | G300E | 8400000 | 65.91
37 | Story18 | P2 | RC Wall - 200 mm | Wall | 40MPa | 4800 | 200 | 9600 | 3500 | 3.36 | 8220.18 | G300E | 21168000 | 166.09 | G300E | 8400000 | 65.91
38 | Story18 | P3 | RC Wall - 200 mm | Wall | 40MPa | 7200 | 200 | 14400 | 3500 | 5.04 | 12330.28 | G300E | 32760000 | 257.05 | G300E | 12600000 | 98.86
39 | Story18 | P4 | RC Wall - 200 mm | Wall | 40MPa | 7200 | 200 | 14400 | 3500 | 5.04 | 12330.28 | G300E | 33012000 | 259.02 | G300E | 12600000 | 98.86
40 | Story19 | P1 | RC Wall - 200 mm | Wall | 40MPa | 4800 | 200 | 9600 | 3500 | 3.36 | 8220.18 | G300E | 12432000 | 97.55 | G300E | 8400000 | 65.91
41 | Story19 | P2 | RC Wall - 200 mm | Wall | 40MPa | 4800 | 200 | 9600 | 3500 | 3.36 | 8220.18 | G300E | 11760000 | 92.27 | G300E | 8400000 | 65.91
42 | Story19 | P3 | RC Wall - 200 mm | Wall | 40MPa | 7200 | 200 | 14400 | 3500 | 5.04 | 12330.28 | G300E | 18900000 | 148.3 | G300E | 12600000 | 98.86
43 | Story19 | P4 | RC Wall - 200 mm | Wall | 40MPa | 7200 | 200 | 14400 | 3500 | 5.04 | 12330.28 | G300E | 18900000 | 148.3 | G300E | 12600000 | 98.86
44 | Story2 | P1 | RC Wall - 250 mm | Wall | 40MPa | 4800 | 250 | 12000 | 3500 | 4.2 | 10275.23 | G300E | 75600000 | 593.19 | G300E | 10500000 | 82.39
45 | Story2 | P2 | RC Wall - 250 mm | Wall | 40MPa | 4800 | 250 | 12000 | 3500 | 4.2 | 10275.23 | G300E | 76020000 | 596.48 | G300E | 10500000 | 82.39
46 | Story2 | P3 | RC Wall - 250 mm | Wall | 40MPa | 7200 | 250 | 18000 | 3500 | 6.3 | 15412.84 | G300E | 114345000 | 897.19 | G300E | 15750000 | 123.58
47 | Story2 | P4 | RC Wall - 250 mm | Wall | 40MPa | 7200 | 250 | 18000 | 3500 | 6.3 | 15412.84 | G300E | 114345000 | 897.19 | G300E | 15750000 | 123.58
48 | Story20 | P1 | RC Wall - 200 mm | Wall | 40MPa | 4800 | 200 | 9600 | 3500 | 3.36 | 8220.18 | G300E | 8400000 | 65.91 | G300E | 8400000 | 65.91
49 | Story20 | P2 | RC Wall - 200 mm | Wall | 40MPa | 4800 | 200 | 9600 | 3500 | 3.36 | 8220.18 | G300E | 8400000 | 65.91 | G300E | 8400000 | 65.91
50 | Story20 | P3 | RC Wall - 200 mm | Wall | 40MPa | 7200 | 200 | 14400 | 3500 | 5.04 | 12330.28 | G300E | 12600000 | 98.86 | G300E | 12600000 | 98.86
51 | Story20 | P4 | RC Wall - 200 mm | Wall | 40MPa | 7200 | 200 | 14400 | 3500 | 5.04 | 12330.28 | G300E | 12600000 | 98.86 | G300E | 12600000 | 98.86
52 | Story21 | P1 | RC Wall - 150 mm | Wall | 40MPa | 4800 | 150 | 7200 | 3500 | 2.52 | 6165.14 | G300E | 76860000 | 603.07 | G300E | 6300000 | 49.43
53 | Story21 | P2 | RC Wall - 150 mm | Wall | 40MPa | 4800 | 150 | 7200 | 3500 | 2.52 | 6165.14 | G300E | 76860000 | 603.07 | G300E | 6300000 | 49.43
54 | Story21 | P3 | RC Wall - 150 mm | Wall | 40MPa | 7200 | 150 | 10800 | 3500 | 3.78 | 9247.71 | G300E | 116046000 | 910.54 | G300E | 9450000 | 74.15
55 | Story21 | P4 | RC Wall - 150 mm | Wall | 40MPa | 7200 | 150 | 10800 | 3500 | 3.78 | 9247.71 | G300E | 116046000 | 910.54 | G300E | 9450000 | 74.15
56 | Story22 | P1 | RC Wall - 150 mm | Wall | 40MPa | 4800 | 150 | 7200 | 3500 | 2.52 | 6165.14 | G300E | 67788000 | 531.89 | G300E | 6300000 | 49.43
57 | Story22 | P2 | RC Wall - 150 mm | Wall | 40MPa | 4800 | 150 | 7200 | 3500 | 2.52 | 6165.14 | G300E | 67662000 | 530.9 | G300E | 6300000 | 49.43
58 | Story22 | P3 | RC Wall - 150 mm | Wall | 40MPa | 7200 | 150 | 10800 | 3500 | 3.78 | 9247.71 | G300E | 102249000 | 802.28 | G300E | 9450000 | 74.15
59 | Story22 | P4 | RC Wall - 150 mm | Wall | 40MPa | 7200 | 150 | 10800 | 3500 | 3.78 | 9247.71 | G300E | 102249000 | 802.28 | G300E | 9450000 | 74.15
60 | Story23 | P1 | RC Wall - 150 mm | Wall | 40MPa | 4800 | 150 | 7200 | 3500 | 2.52 | 6165.14 | G300E | 58464000 | 458.73 | G300E | 6300000 | 49.43
61 | Story23 | P2 | RC Wall - 150 mm | Wall | 40MPa | 4800 | 150 | 7200 | 3500 | 2.52 | 6165.14 | G300E | 58464000 | 458.73 | G300E | 6300000 | 49.43
62 | Story23 | P3 | RC Wall - 150 mm | Wall | 40MPa | 7200 | 150 | 10800 | 3500 | 3.78 | 9247.71 | G300E | 88452000 | 694.03 | G300E | 9450000 | 74.15
63 | Story23 | P4 | RC Wall - 150 mm | Wall | 40MPa | 7200 | 150 | 10800 | 3500 | 3.78 | 9247.71 | G300E | 88452000 | 694.03 | G300E | 9450000 | 74.15
64 | Story24 | P1 | RC Wall - 150 mm | Wall | 40MPa | 4800 | 150 | 7200 | 3500 | 2.52 | 6165.14 | G300E | 49014000 | 384.58 | G300E | 6300000 | 49.43
65 | Story24 | P2 | RC Wall - 150 mm | Wall | 40MPa | 4800 | 150 | 7200 | 3500 | 2.52 | 6165.14 | G300E | 49266000 | 386.56 | G300E | 6300000 | 49.43
66 | Story24 | P3 | RC Wall - 150 mm | Wall | 40MPa | 7200 | 150 | 10800 | 3500 | 3.78 | 9247.71 | G300E | 74277000 | 582.8 | G300E | 9450000 | 74.15
67 | Story24 | P4 | RC Wall - 150 mm | Wall | 40MPa | 7200 | 150 | 10800 | 3500 | 3.78 | 9247.71 | G300E | 74277000 | 582.8 | G300E | 9450000 | 74.15
68 | Story25 | P1 | RC Wall - 150 mm | Wall | 40MPa | 4800 | 150 | 7200 | 3500 | 2.52 | 6165.14 | G300E | 39816000 | 312.41 | G300E | 6300000 | 49.43
69 | Story25 | P2 | RC Wall - 150 mm | Wall | 40MPa | 4800 | 150 | 7200 | 3500 | 2.52 | 6165.14 | G300E | 39816000 | 312.41 | G300E | 6300000 | 49.43
70 | Story25 | P3 | RC Wall - 150 mm | Wall | 40MPa | 7200 | 150 | 10800 | 3500 | 3.78 | 9247.71 | G300E | 60291000 | 473.07 | G300E | 9450000 | 74.15
71 | Story25 | P4 | RC Wall - 150 mm | Wall | 40MPa | 7200 | 150 | 10800 | 3500 | 3.78 | 9247.71 | G300E | 60291000 | 473.07 | G300E | 9450000 | 74.15
72 | Story26 | P1 | RC Wall - 150 mm | Wall | 40MPa | 4800 | 150 | 7200 | 3500 | 2.52 | 6165.14 | G300E | 30366000 | 238.26 | G300E | 6300000 | 49.43
73 | Story26 | P2 | RC Wall - 150 mm | Wall | 40MPa | 4800 | 150 | 7200 | 3500 | 2.52 | 6165.14 | G300E | 30366000 | 238.26 | G300E | 6300000 | 49.43
74 | Story26 | P3 | RC Wall - 150 mm | Wall | 40MPa | 7200 | 150 | 10800 | 3500 | 3.78 | 9247.71 | G300E | 46116000 | 361.84 | G300E | 9450000 | 74.15
75 | Story26 | P4 | RC Wall - 150 mm | Wall | 40MPa | 7200 | 150 | 10800 | 3500 | 3.78 | 9247.71 | G300E | 46116000 | 361.84 | G300E | 9450000 | 74.15
76 | Story27 | P1 | RC Wall - 150 mm | Wall | 40MPa | 4800 | 150 | 7200 | 3500 | 2.52 | 6165.14 | G300E | 20916000 | 164.11 | G300E | 6300000 | 49.43
77 | Story27 | P2 | RC Wall - 150 mm | Wall | 40MPa | 4800 | 150 | 7200 | 3500 | 2.52 | 6165.14 | G300E | 20916000 | 164.11 | G300E | 6300000 | 49.43
78 | Story27 | P3 | RC Wall - 150 mm | Wall | 40MPa | 7200 | 150 | 10800 | 3500 | 3.78 | 9247.71 | G300E | 31752000 | 249.14 | G300E | 9450000 | 74.15
79 | Story27 | P4 | RC Wall - 150 mm | Wall | 40MPa | 7200 | 150 | 10800 | 3500 | 3.78 | 9247.71 | G300E | 31752000 | 249.14 | G300E | 9450000 | 74.15
80 | Story28 | P1 | RC Wall - 150 mm | Wall | 40MPa | 4800 | 150 | 7200 | 3500 | 2.52 | 6165.14 | G300E | 11340000 | 88.98 | G300E | 6300000 | 49.43
81 | Story28 | P2 | RC Wall - 150 mm | Wall | 40MPa | 4800 | 150 | 7200 | 3500 | 2.52 | 6165.14 | G300E | 11340000 | 88.98 | G300E | 6300000 | 49.43
82 | Story28 | P3 | RC Wall - 150 mm | Wall | 40MPa | 7200 | 150 | 10800 | 3500 | 3.78 | 9247.71 | G300E | 17577000 | 137.92 | G300E | 9450000 | 74.15
83 | Story28 | P4 | RC Wall - 150 mm | Wall | 40MPa | 7200 | 150 | 10800 | 3500 | 3.78 | 9247.71 | G300E | 17577000 | 137.92 | G300E | 9450000 | 74.15
84 | Story29 | P1 | RC Wall - 150 mm | Wall | 40MPa | 4800 | 150 | 7200 | 3500 | 2.52 | 6165.14 | G300E | 6300000 | 49.43 | G300E | 6300000 | 49.43
85 | Story29 | P2 | RC Wall - 150 mm | Wall | 40MPa | 4800 | 150 | 7200 | 3500 | 2.52 | 6165.14 | G300E | 6300000 | 49.43 | G300E | 6300000 | 49.43
86 | Story29 | P3 | RC Wall - 150 mm | Wall | 40MPa | 7200 | 150 | 10800 | 3500 | 3.78 | 9247.71 | G300E | 9450000 | 74.15 | G300E | 9450000 | 74.15
87 | Story29 | P4 | RC Wall - 150 mm | Wall | 40MPa | 7200 | 150 | 10800 | 3500 | 3.78 | 9247.71 | G300E | 9450000 | 74.15 | G300E | 9450000 | 74.15
88 | Story3 | P1 | RC Wall - 250 mm | Wall | 40MPa | 4800 | 250 | 12000 | 3500 | 4.2 | 10275.23 | G300E | 67620000 | 530.57 | G300E | 10500000 | 82.39
89 | Story3 | P2 | RC Wall - 250 mm | Wall | 40MPa | 4800 | 250 | 12000 | 3500 | 4.2 | 10275.23 | G300E | 68040000 | 533.87 | G300E | 10500000 | 82.39
90 | Story3 | P3 | RC Wall - 250 mm | Wall | 40MPa | 7200 | 250 | 18000 | 3500 | 6.3 | 15412.84 | G300E | 102060000 | 800.8 | G300E | 15750000 | 123.58
91 | Story3 | P4 | RC Wall - 250 mm | Wall | 40MPa | 7200 | 250 | 18000 | 3500 | 6.3 | 15412.84 | G300E | 102060000 | 800.8 | G300E | 15750000 | 123.58
92 | Story30 | P1 | RC Wall - 150 mm | Wall | 40MPa | 4800 | 150 | 7200 | 3500 | 2.52 | 6165.14 | G300E | 6300000 | 49.43 | G300E | 6300000 | 49.43
93 | Story30 | P2 | RC Wall - 150 mm | Wall | 40MPa | 4800 | 150 | 7200 | 3500 | 2.52 | 6165.14 | G300E | 6300000 | 49.43 | G300E | 6300000 | 49.43
94 | Story30 | P3 | RC Wall - 150 mm | Wall | 40MPa | 7200 | 150 | 10800 | 3500 | 3.78 | 9247.71 | G300E | 9450000 | 74.15 | G300E | 9450000 | 74.15
95 | Story30 | P4 | RC Wall - 150 mm | Wall | 40MPa | 7200 | 150 | 10800 | 3500 | 3.78 | 9247.71 | G300E | 9450000 | 74.15 | G300E | 9450000 | 74.15
96 | Story31 | P1 | RC Wall - 150 mm | Wall | 40MPa | 4800 | 150 | 7200 | 3500 | 2.52 | 6165.14 | G300E | 6300000 | 49.43 | G300E | 6300000 | 49.43
97 | Story31 | P2 | RC Wall - 150 mm | Wall | 40MPa | 4800 | 150 | 7200 | 3500 | 2.52 | 6165.14 | G300E | 6300000 | 49.43 | G300E | 6300000 | 49.43
98 | Story31 | P3 | RC Wall - 150 mm | Wall | 40MPa | 7200 | 150 | 10800 | 3500 | 3.78 | 9247.71 | G300E | 9450000 | 74.15 | G300E | 9450000 | 74.15
99 | Story31 | P4 | RC Wall - 150 mm | Wall | 40MPa | 7200 | 150 | 10800 | 3500 | 3.78 | 9247.71 | G300E | 9450000 | 74.15 | G300E | 9450000 | 74.15
100 | Story32 | P1 | RC Wall - 150 mm | Wall | 40MPa | 4800 | 150 | 7200 | 3500 | 2.52 | 6165.14 | G300E | 6300000 | 49.43 | G300E | 6300000 | 49.43
101 | Story32 | P2 | RC Wall - 150 mm | Wall | 40MPa | 4800 | 150 | 7200 | 3500 | 2.52 | 6165.14 | G300E | 6300000 | 49.43 | G300E | 6300000 | 49.43
102 | Story32 | P3 | RC Wall - 150 mm | Wall | 40MPa | 7200 | 150 | 10800 | 3500 | 3.78 | 9247.71 | G300E | 9450000 | 74.15 | G300E | 9450000 | 74.15
103 | Story32 | P4 | RC Wall - 150 mm | Wall | 40MPa | 7200 | 150 | 10800 | 3500 | 3.78 | 9247.71 | G300E | 9450000 | 74.15 | G300E | 9450000 | 74.15
104 | Story33 | P1 | RC Wall - 150 mm | Wall | 40MPa | 4800 | 150 | 7200 | 3500 | 2.52 | 6165.14 | G300E | 6300000 | 49.43 | G300E | 6300000 | 49.43
105 | Story33 | P2 | RC Wall - 150 mm | Wall | 40MPa | 4800 | 150 | 7200 | 3500 | 2.52 | 6165.14 | G300E | 6300000 | 49.43 | G300E | 6300000 | 49.43
106 | Story33 | P3 | RC Wall - 150 mm | Wall | 40MPa | 7200 | 150 | 10800 | 3500 | 3.78 | 9247.71 | G300E | 9450000 | 74.15 | G300E | 9450000 | 74.15
107 | Story33 | P4 | RC Wall - 150 mm | Wall | 40MPa | 7200 | 150 | 10800 | 3500 | 3.78 | 9247.71 | G300E | 9450000 | 74.15 | G300E | 9450000 | 74.15
108 | Story34 | P1 | RC Wall - 150 mm | Wall | 40MPa | 4800 | 150 | 7200 | 3500 | 2.52 | 6165.14 | G300E | 6300000 | 49.43 | G300E | 6300000 | 49.43
109 | Story34 | P2 | RC Wall - 150 mm | Wall | 40MPa | 4800 | 150 | 7200 | 3500 | 2.52 | 6165.14 | G300E | 6300000 | 49.43 | G300E | 6300000 | 49.43
110 | Story34 | P3 | RC Wall - 150 mm | Wall | 40MPa | 7200 | 150 | 10800 | 3500 | 3.78 | 9247.71 | G300E | 9450000 | 74.15 | G300E | 9450000 | 74.15
111 | Story34 | P4 | RC Wall - 150 mm | Wall | 40MPa | 7200 | 150 | 10800 | 3500 | 3.78 | 9247.71 | G300E | 9450000 | 74.15 | G300E | 9450000 | 74.15
112 | Story35 | P1 | RC Wall - 150 mm | Wall | 40MPa | 4800 | 150 | 7200 | 3500 | 2.52 | 6165.14 | G300E | 6300000 | 49.43 | G300E | 6300000 | 49.43
113 | Story35 | P2 | RC Wall - 150 mm | Wall | 40MPa | 4800 | 150 | 7200 | 3500 | 2.52 | 6165.14 | G300E | 6300000 | 49.43 | G300E | 6300000 | 49.43
114 | Story35 | P3 | RC Wall - 150 mm | Wall | 40MPa | 7200 | 150 | 10800 | 3500 | 3.78 | 9247.71 | G300E | 9450000 | 74.15 | G300E | 9450000 | 74.15
115 | Story35 | P4 | RC Wall - 150 mm | Wall | 40MPa | 7200 | 150 | 10800 | 3500 | 3.78 | 9247.71 | G300E | 9450000 | 74.15 | G300E | 9450000 | 74.15
116 | Story36 | P1 | RC Wall - 150 mm | Wall | 40MPa | 4800 | 150 | 7200 | 3500 | 2.52 | 6165.14 | G300E | 6300000 | 49.43 | G300E | 6300000 | 49.43
117 | Story36 | P2 | RC Wall - 150 mm | Wall | 40MPa | 4800 | 150 | 7200 | 3500 | 2.52 | 6165.14 | G300E | 6300000 | 49.43 | G300E | 6300000 | 49.43
118 | Story36 | P3 | RC Wall - 150 mm | Wall | 40MPa | 7200 | 150 | 10800 | 3500 | 3.78 | 9247.71 | G300E | 9450000 | 74.15 | G300E | 9450000 | 74.15
119 | Story36 | P4 | RC Wall - 150 mm | Wall | 40MPa | 7200 | 150 | 10800 | 3500 | 3.78 | 9247.71 | G300E | 9450000 | 74.15 | G300E | 9450000 | 74.15
120 | Story37 | P1 | RC Wall - 150 mm | Wall | 40MPa | 4800 | 150 | 7200 | 3500 | 2.52 | 6165.14 | G300E | 6300000 | 49.43 | G300E | 6300000 | 49.43
121 | Story37 | P2 | RC Wall - 150 mm | Wall | 40MPa | 4800 | 150 | 7200 | 3500 | 2.52 | 6165.14 | G300E | 6300000 | 49.43 | G300E | 6300000 | 49.43
122 | Story37 | P3 | RC Wall - 150 mm | Wall | 40MPa | 7200 | 150 | 10800 | 3500 | 3.78 | 9247.71 | G300E | 9450000 | 74.15 | G300E | 9450000 | 74.15
123 | Story37 | P4 | RC Wall - 150 mm | Wall | 40MPa | 7200 | 150 | 10800 | 3500 | 3.78 | 9247.71 | G300E | 9450000 | 74.15 | G300E | 9450000 | 74.15
124 | Story38 | P1 | RC Wall - 150 mm | Wall | 40MPa | 4800 | 150 | 7200 | 3500 | 2.52 | 6165.14 | G300E | 6300000 | 49.43 | G300E | 6300000 | 49.43
125 | Story38 | P2 | RC Wall - 150 mm | Wall | 40MPa | 4800 | 150 | 7200 | 3500 | 2.52 | 6165.14 | G300E | 6300000 | 49.43 | G300E | 6300000 | 49.43
126 | Story38 | P3 | RC Wall - 150 mm | Wall | 40MPa | 7200 | 150 | 10800 | 3500 | 3.78 | 9247.71 | G300E | 9450000 | 74.15 | G300E | 9450000 | 74.15
127 | Story38 | P4 | RC Wall - 150 mm | Wall | 40MPa | 7200 | 150 | 10800 | 3500 | 3.78 | 9247.71 | G300E | 9450000 | 74.15 | G300E | 9450000 | 74.15
128 | Story39 | P1 | RC Wall - 150 mm | Wall | 40MPa | 4800 | 150 | 7200 | 3500 | 2.52 | 6165.14 | G300E | 6300000 | 49.43 | G300E | 6300000 | 49.43
129 | Story39 | P2 | RC Wall - 150 mm | Wall | 40MPa | 4800 | 150 | 7200 | 3500 | 2.52 | 6165.14 | G300E | 6300000 | 49.43 | G300E | 6300000 | 49.43
130 | Story39 | P3 | RC Wall - 150 mm | Wall | 40MPa | 7200 | 150 | 10800 | 3500 | 3.78 | 9247.71 | G300E | 9450000 | 74.15 | G300E | 9450000 | 74.15
131 | Story39 | P4 | RC Wall - 150 mm | Wall | 40MPa | 7200 | 150 | 10800 | 3500 | 3.78 | 9247.71 | G300E | 9450000 | 74.15 | G300E | 9450000 | 74.15
132 | Story4 | P1 | RC Wall - 250 mm | Wall | 40MPa | 4800 | 250 | 12000 | 3500 | 4.2 | 10275.23 | G300E | 59010000 | 463.01 | G300E | 10500000 | 82.39
133 | Story4 | P2 | RC Wall - 250 mm | Wall | 40MPa | 4800 | 250 | 12000 | 3500 | 4.2 | 10275.23 | G300E | 59430000 | 466.31 | G300E | 10500000 | 82.39
134 | Story4 | P3 | RC Wall - 250 mm | Wall | 40MPa | 7200 | 250 | 18000 | 3500 | 6.3 | 15412.84 | G300E | 89460000 | 701.94 | G300E | 15750000 | 123.58
135 | Story4 | P4 | RC Wall - 250 mm | Wall | 40MPa | 7200 | 250 | 18000 | 3500 | 6.3 | 15412.84 | G300E | 89460000 | 701.94 | G300E | 15750000 | 123.58
136 | Story40 | P1 | RC Wall - 150 mm | Wall | 40MPa | 4800 | 150 | 7200 | 3500 | 2.52 | 6165.14 | G300E | 6300000 | 49.43 | G300E | 6300000 | 49.43
137 | Story40 | P2 | RC Wall - 150 mm | Wall | 40MPa | 4800 | 150 | 7200 | 3500 | 2.52 | 6165.14 | G300E | 6300000 | 49.43 | G300E | 6300000 | 49.43
138 | Story40 | P3 | RC Wall - 150 mm | Wall | 40MPa | 7200 | 150 | 10800 | 3500 | 3.78 | 9247.71 | G300E | 9450000 | 74.15 | G300E | 9450000 | 74.15
139 | Story40 | P4 | RC Wall - 150 mm | Wall | 40MPa | 7200 | 150 | 10800 | 3500 | 3.78 | 9247.71 | G300E | 9450000 | 74.15 | G300E | 9450000 | 74.15
140 | Story41 | P1 | RC Wall - 150 mm | Wall | 40MPa | 4800 | 150 | 7200 | 3500 | 2.52 | 6165.14 | G300E | 6300000 | 49.43 | G300E | 6300000 | 49.43
141 | Story41 | P2 | RC Wall - 150 mm | Wall | 40MPa | 4800 | 150 | 7200 | 3500 | 2.52 | 6165.14 | G300E | 6300000 | 49.43 | G300E | 6300000 | 49.43
142 | Story41 | P3 | RC Wall - 150 mm | Wall | 40MPa | 7200 | 150 | 10800 | 3500 | 3.78 | 9247.71 | G300E | 9450000 | 74.15 | G300E | 9450000 | 74.15
143 | Story41 | P4 | RC Wall - 150 mm | Wall | 40MPa | 7200 | 150 | 10800 | 3500 | 3.78 | 9247.71 | G300E | 9450000 | 74.15 | G300E | 9450000 | 74.15
144 | Story42 | P1 | RC Wall - 150 mm | Wall | 40MPa | 4800 | 150 | 7200 | 3500 | 2.52 | 6165.14 | G300E | 6300000 | 49.43 | G300E | 6300000 | 49.43
145 | Story42 | P2 | RC Wall - 150 mm | Wall | 40MPa | 4800 | 150 | 7200 | 3500 | 2.52 | 6165.14 | G300E | 6300000 | 49.43 | G300E | 6300000 | 49.43
146 | Story42 | P3 | RC Wall - 150 mm | Wall | 40MPa | 7200 | 150 | 10800 | 3500 | 3.78 | 9247.71 | G300E | 9450000 | 74.15 | G300E | 9450000 | 74.15
147 | Story42 | P4 | RC Wall - 150 mm | Wall | 40MPa | 7200 | 150 | 10800 | 3500 | 3.78 | 9247.71 | G300E | 9450000 | 74.15 | G300E | 9450000 | 74.15
148 | Story43 | P1 | RC Wall - 150 mm | Wall | 40MPa | 4800 | 150 | 7200 | 3500 | 2.52 | 6165.14 | G300E | 6300000 | 49.43 | G300E | 6300000 | 49.43
149 | Story43 | P2 | RC Wall - 150 mm | Wall | 40MPa | 4800 | 150 | 7200 | 3500 | 2.52 | 6165.14 | G300E | 6300000 | 49.43 | G300E | 6300000 | 49.43
150 | Story43 | P3 | RC Wall - 150 mm | Wall | 40MPa | 7200 | 150 | 10800 | 3500 | 3.78 | 9247.71 | G300E | 9450000 | 74.15 | G300E | 9450000 | 74.15
151 | Story43 | P4 | RC Wall - 150 mm | Wall | 40MPa | 7200 | 150 | 10800 | 3500 | 3.78 | 9247.71 | G300E | 9450000 | 74.15 | G300E | 9450000 | 74.15
152 | Story44 | P1 | RC Wall - 150 mm | Wall | 40MPa | 4800 | 150 | 7200 | 3500 | 2.52 | 6165.14 | G300E | 6300000 | 49.43 | G300E | 6300000 | 49.43
153 | Story44 | P2 | RC Wall - 150 mm | Wall | 40MPa | 4800 | 150 | 7200 | 3500 | 2.52 | 6165.14 | G300E | 6300000 | 49.43 | G300E | 6300000 | 49.43
154 | Story44 | P3 | RC Wall - 150 mm | Wall | 40MPa | 7200 | 150 | 10800 | 3500 | 3.78 | 9247.71 | G300E | 9450000 | 74.15 | G300E | 9450000 | 74.15
155 | Story44 | P4 | RC Wall - 150 mm | Wall | 40MPa | 7200 | 150 | 10800 | 3500 | 3.78 | 9247.71 | G300E | 9450000 | 74.15 | G300E | 9450000 | 74.15
156 | Story45 | P1 | RC Wall - 150 mm | Wall | 40MPa | 4800 | 150 | 7200 | 3500 | 2.52 | 6165.14 | G300E | 6300000 | 49.43 | G300E | 6300000 | 49.43
157 | Story45 | P2 | RC Wall - 150 mm | Wall | 40MPa | 4800 | 150 | 7200 | 3500 | 2.52 | 6165.14 | G300E | 6300000 | 49.43 | G300E | 6300000 | 49.43
158 | Story45 | P3 | RC Wall - 150 mm | Wall | 40MPa | 7200 | 150 | 10800 | 3500 | 3.78 | 9247.71 | G300E | 9450000 | 74.15 | G300E | 9450000 | 74.15
159 | Story45 | P4 | RC Wall - 150 mm | Wall | 40MPa | 7200 | 150 | 10800 | 3500 | 3.78 | 9247.71 | G300E | 9450000 | 74.15 | G300E | 9450000 | 74.15
160 | Story46 | P1 | RC Wall - 150 mm | Wall | 40MPa | 4800 | 150 | 7200 | 3500 | 2.52 | 6165.14 | G300E | 6300000 | 49.43 | G300E | 6300000 | 49.43
161 | Story46 | P2 | RC Wall - 150 mm | Wall | 40MPa | 4800 | 150 | 7200 | 3500 | 2.52 | 6165.14 | G300E | 6300000 | 49.43 | G300E | 6300000 | 49.43
162 | Story46 | P3 | RC Wall - 150 mm | Wall | 40MPa | 7200 | 150 | 10800 | 3500 | 3.78 | 9247.71 | G300E | 9450000 | 74.15 | G300E | 9450000 | 74.15
163 | Story46 | P4 | RC Wall - 150 mm | Wall | 40MPa | 7200 | 150 | 10800 | 3500 | 3.78 | 9247.71 | G300E | 9450000 | 74.15 | G300E | 9450000 | 74.15
164 | Story47 | P1 | RC Wall - 150 mm | Wall | 40MPa | 4800 | 150 | 7200 | 3500 | 2.52 | 6165.14 | G300E | 6300000 | 49.43 | G300E | 6300000 | 49.43
165 | Story47 | P2 | RC Wall - 150 mm | Wall | 40MPa | 4800 | 150 | 7200 | 3500 | 2.52 | 6165.14 | G300E | 6300000 | 49.43 | G300E | 6300000 | 49.43
166 | Story47 | P3 | RC Wall - 150 mm | Wall | 40MPa | 7200 | 150 | 10800 | 3500 | 3.78 | 9247.71 | G300E | 9450000 | 74.15 | G300E | 9450000 | 74.15
167 | Story47 | P4 | RC Wall - 150 mm | Wall | 40MPa | 7200 | 150 | 10800 | 3500 | 3.78 | 9247.71 | G300E | 9450000 | 74.15 | G300E | 9450000 | 74.15
168 | Story48 | P1 | RC Wall - 150 mm | Wall | 40MPa | 4800 | 150 | 7200 | 3500 | 2.52 | 6165.14 | G300E | 6300000 | 49.43 | G300E | 6300000 | 49.43
169 | Story48 | P2 | RC Wall - 150 mm | Wall | 40MPa | 4800 | 150 | 7200 | 3500 | 2.52 | 6165.14 | G300E | 6300000 | 49.43 | G300E | 6300000 | 49.43
170 | Story48 | P3 | RC Wall - 150 mm | Wall | 40MPa | 7200 | 150 | 10800 | 3500 | 3.78 | 9247.71 | G300E | 9450000 | 74.15 | G300E | 9450000 | 74.15
171 | Story48 | P4 | RC Wall - 150 mm | Wall | 40MPa | 7200 | 150 | 10800 | 3500 | 3.78 | 9247.71 | G300E | 9450000 | 74.15 | G300E | 9450000 | 74.15
172 | Story49 | P1 | RC Wall - 150 mm | Wall | 40MPa | 4800 | 150 | 7200 | 3500 | 2.52 | 6165.14 | G300E | 6300000 | 49.43 | G300E | 6300000 | 49.43
173 | Story49 | P2 | RC Wall - 150 mm | Wall | 40MPa | 4800 | 150 | 7200 | 3500 | 2.52 | 6165.14 | G300E | 6300000 | 49.43 | G300E | 6300000 | 49.43
174 | Story49 | P3 | RC Wall - 150 mm | Wall | 40MPa | 7200 | 150 | 10800 | 3500 | 3.78 | 9247.71 | G300E | 9450000 | 74.15 | G300E | 9450000 | 74.15
175 | Story49 | P4 | RC Wall - 150 mm | Wall | 40MPa | 7200 | 150 | 10800 | 3500 | 3.78 | 9247.71 | G300E | 9450000 | 74.15 | G300E | 9450000 | 74.15
176 | Story5 | P1 | RC Wall - 250 mm | Wall | 40MPa | 4800 | 250 | 12000 | 3500 | 4.2 | 10275.23 | G300E | 50610000 | 397.1 | G300E | 10500000 | 82.39
177 | Story5 | P2 | RC Wall - 250 mm | Wall | 40MPa | 4800 | 250 | 12000 | 3500 | 4.2 | 10275.23 | G300E | 50820000 | 398.75 | G300E | 10500000 | 82.39
178 | Story5 | P3 | RC Wall - 250 mm | Wall | 40MPa | 7200 | 250 | 18000 | 3500 | 6.3 | 15412.84 | G300E | 76860000 | 603.07 | G300E | 15750000 | 123.58
179 | Story5 | P4 | RC Wall - 250 mm | Wall | 40MPa | 7200 | 250 | 18000 | 3500 | 6.3 | 15412.84 | G300E | 76860000 | 603.07 | G300E | 15750000 | 123.58
180 | Story50 | P1 | RC Wall - 150 mm | Wall | 40MPa | 4800 | 150 | 7200 | 3500 | 2.52 | 6165.14 | G300E | 6300000 | 49.43 | G300E | 6300000 | 49.43
181 | Story50 | P2 | RC Wall - 150 mm | Wall | 40MPa | 4800 | 150 | 7200 | 3500 | 2.52 | 6165.14 | G300E | 6300000 | 49.43 | G300E | 6300000 | 49.43
182 | Story50 | P3 | RC Wall - 150 mm | Wall | 40MPa | 7200 | 150 | 10800 | 3500 | 3.78 | 9247.71 | G300E | 9450000 | 74.15 | G300E | 9450000 | 74.15
183 | Story50 | P4 | RC Wall - 150 mm | Wall | 40MPa | 7200 | 150 | 10800 | 3500 | 3.78 | 9247.71 | G300E | 9450000 | 74.15 | G300E | 9450000 | 74.15
184 | Story51 | P1 | RC Wall - 150 mm | Wall | 40MPa | 4800 | 150 | 7200 | 3500 | 2.52 | 6165.14 | G300E | 6300000 | 49.43 | G300E | 6300000 | 49.43
185 | Story51 | P2 | RC Wall - 150 mm | Wall | 40MPa | 4800 | 150 | 7200 | 3500 | 2.52 | 6165.14 | G300E | 6300000 | 49.43 | G300E | 6300000 | 49.43
186 | Story51 | P3 | RC Wall - 150 mm | Wall | 40MPa | 7200 | 150 | 10800 | 3500 | 3.78 | 9247.71 | G300E | 9450000 | 74.15 | G300E | 9450000 | 74.15
187 | Story51 | P4 | RC Wall - 150 mm | Wall | 40MPa | 7200 | 150 | 10800 | 3500 | 3.78 | 9247.71 | G300E | 9450000 | 74.15 | G300E | 9450000 | 74.15
188 | Story6 | P1 | RC Wall - 250 mm | Wall | 40MPa | 4800 | 250 | 12000 | 3500 | 4.2 | 10275.23 | G300E | 42210000 | 331.2 | G300E | 10500000 | 82.39
189 | Story6 | P2 | RC Wall - 250 mm | Wall | 40MPa | 4800 | 250 | 12000 | 3500 | 4.2 | 10275.23 | G300E | 42210000 | 331.2 | G300E | 10500000 | 82.39
190 | Story6 | P3 | RC Wall - 250 mm | Wall | 40MPa | 7200 | 250 | 18000 | 3500 | 6.3 | 15412.84 | G300E | 63945000 | 501.74 | G300E | 15750000 | 123.58
191 | Story6 | P4 | RC Wall - 250 mm | Wall | 40MPa | 7200 | 250 | 18000 | 3500 | 6.3 | 15412.84 | G300E | 63945000 | 501.74 | G300E | 15750000 | 123.58
192 | Story7 | P1 | RC Wall - 200 mm | Wall | 40MPa | 4800 | 200 | 9600 | 3500 | 3.36 | 8220.18 | G300E | 117600000 | 922.73 | G300E | 8400000 | 65.91
193 | Story7 | P2 | RC Wall - 200 mm | Wall | 40MPa | 4800 | 200 | 9600 | 3500 | 3.36 | 8220.18 | G300E | 117432000 | 921.42 | G300E | 8400000 | 65.91
194 | Story7 | P3 | RC Wall - 200 mm | Wall | 40MPa | 7200 | 200 | 14400 | 3500 | 5.04 | 12330.28 | G300E | 176904000 | 1388.05 | G300E | 12600000 | 98.86
195 | Story7 | P4 | RC Wall - 200 mm | Wall | 40MPa | 7200 | 200 | 14400 | 3500 | 5.04 | 12330.28 | G300E | 176904000 | 1388.05 | G300E | 12600000 | 98.86
196 | Story8 | P1 | RC Wall - 200 mm | Wall | 40MPa | 4800 | 200 | 9600 | 3500 | 3.36 | 8220.18 | G300E | 109032000 | 855.51 | G300E | 8400000 | 65.91
197 | Story8 | P2 | RC Wall - 200 mm | Wall | 40MPa | 4800 | 200 | 9600 | 3500 | 3.36 | 8220.18 | G300E | 108696000 | 852.87 | G300E | 8400000 | 65.91
198 | Story8 | P3 | RC Wall - 200 mm | Wall | 40MPa | 7200 | 200 | 14400 | 3500 | 5.04 | 12330.28 | G300E | 164052000 | 1287.21 | G300E | 12600000 | 98.86
199 | Story8 | P4 | RC Wall - 200 mm | Wall | 40MPa | 7200 | 200 | 14400 | 3500 | 5.04 | 12330.28 | G300E | 164052000 | 1287.21 | G300E | 12600000 | 98.86
200 | Story9 | P1 | RC Wall - 200 mm | Wall | 40MPa | 4800 | 200 | 9600 | 3500 | 3.36 | 8220.18 | G300E | 100968000 | 792.23 | G300E | 8400000 | 65.91
201 | Story9 | P2 | RC Wall - 200 mm | Wall | 40MPa | 4800 | 200 | 9600 | 3500 | 3.36 | 8220.18 | G300E | 100632000 | 789.6 | G300E | 8400000 | 65.91
202 | Story9 | P3 | RC Wall - 200 mm | Wall | 40MPa | 7200 | 200 | 14400 | 3500 | 5.04 | 12330.28 | G300E | 151704000 | 1190.33 | G300E | 12600000 | 98.86
203 | Story9 | P4 | RC Wall - 200 mm | Wall | 40MPa | 7200 | 200 | 14400 | 3500 | 5.04 | 12330.28 | G300E | 151704000 | 1190.33 | G300E | 12600000 | 98.86

## Slabs
| Story | Label | Section | Structural_Element_Type | Material | Length_(mm) | Width_(mm) | Depth_(mm) | Area_(cm^2) | Volume_(m^3) | Mass_(kg) | Long._Rebar_Material | Long._Rebar_Volume_(mm^3) | Long._Rebar_Mass_(kg) | Tran._Rebar_Material | Tran._Rebar_Volume_(mm^3) | Tran._Rebar_Mass_(kg)
0 | Story1 | F1 | Slab1 | Slab | 32MPa | 36000 | 24000 | 170 | 61200 | 146.88 | 359339.45 | G300E | 1083855299.54 | 8504.33 | G300E | 0 | 0
1 | Story10 | F1 | Slab1 | Slab | 32MPa | 36000 | 24000 | 170 | 61200 | 146.88 | 359339.45 | G300E | 1071467262.67 | 8407.13 | G300E | 0 | 0
2 | Story11 | F1 | Slab1 | Slab | 32MPa | 36000 | 24000 | 170 | 61200 | 146.88 | 359339.45 | G300E | 1055806433.18 | 8284.25 | G300E | 0 | 0
3 | Story12 | F1 | Slab1 | Slab | 32MPa | 36000 | 24000 | 170 | 61200 | 146.88 | 359339.45 | G300E | 1061590027.65 | 8329.63 | G300E | 0 | 0
4 | Story13 | F1 | Slab1 | Slab | 32MPa | 36000 | 24000 | 170 | 61200 | 146.88 | 359339.45 | G300E | 1073105769.59 | 8419.99 | G300E | 0 | 0
5 | Story14 | F1 | Slab1 | Slab | 32MPa | 36000 | 24000 | 170 | 61200 | 146.88 | 359339.45 | G300E | 1088142746.54 | 8537.97 | G300E | 0 | 0
6 | Story15 | F1 | Slab1 | Slab | 32MPa | 36000 | 24000 | 170 | 61200 | 146.88 | 359339.45 | G300E | 1085875428.57 | 8520.18 | G300E | 0 | 0
7 | Story16 | F1 | Slab1 | Slab | 32MPa | 36000 | 24000 | 170 | 61200 | 146.88 | 359339.45 | G300E | 1103428516.13 | 8657.91 | G300E | 0 | 0
8 | Story17 | F1 | Slab1 | Slab | 32MPa | 36000 | 24000 | 170 | 61200 | 146.88 | 359339.45 | G300E | 1097102801.84 | 8608.28 | G300E | 0 | 0
9 | Story18 | F1 | Slab1 | Slab | 32MPa | 36000 | 24000 | 170 | 61200 | 146.88 | 359339.45 | G300E | 1097546875.58 | 8611.76 | G300E | 0 | 0
10 | Story19 | F1 | Slab1 | Slab | 32MPa | 36000 | 24000 | 170 | 61200 | 146.88 | 359339.45 | G300E | 1097719428.57 | 8613.11 | G300E | 0 | 0
11 | Story2 | F1 | Slab1 | Slab | 32MPa | 36000 | 24000 | 170 | 61200 | 146.88 | 359339.45 | G300E | 1079726912.44 | 8471.94 | G300E | 0 | 0
12 | Story20 | F1 | Slab1 | Slab | 32MPa | 36000 | 24000 | 170 | 61200 | 146.88 | 359339.45 | G300E | 1093615539.17 | 8580.91 | G300E | 0 | 0
13 | Story21 | F1 | Slab1 | Slab | 32MPa | 36000 | 24000 | 170 | 61200 | 146.88 | 359339.45 | G300E | 1095968571.43 | 8599.38 | G300E | 0 | 0
14 | Story22 | F1 | Slab1 | Slab | 32MPa | 36000 | 24000 | 170 | 61200 | 146.88 | 359339.45 | G300E | 1102296589.86 | 8649.03 | G300E | 0 | 0
15 | Story23 | F1 | Slab1 | Slab | 32MPa | 36000 | 24000 | 170 | 61200 | 146.88 | 359339.45 | G300E | 1109191631.34 | 8703.13 | G300E | 0 | 0
16 | Story24 | F1 | Slab1 | Slab | 32MPa | 36000 | 24000 | 170 | 61200 | 146.88 | 359339.45 | G300E | 1120095188.94 | 8788.68 | G300E | 0 | 0
17 | Story25 | F1 | Slab1 | Slab | 32MPa | 36000 | 24000 | 170 | 61200 | 146.88 | 359339.45 | G300E | 1114688276.5 | 8746.26 | G300E | 7803870.97 | 61.23
18 | Story26 | F1 | Slab1 | Slab | 32MPa | 36000 | 24000 | 170 | 61200 | 146.88 | 359339.45 | G300E | 1120041529.95 | 8788.26 | G300E | 0 | 0
19 | Story27 | F1 | Slab1 | Slab | 32MPa | 36000 | 24000 | 170 | 61200 | 146.88 | 359339.45 | G300E | 1124929769.59 | 8826.62 | G300E | 0 | 0
20 | Story28 | F1 | Slab1 | Slab | 32MPa | 36000 | 24000 | 170 | 61200 | 146.88 | 359339.45 | G300E | 1133887410.14 | 8896.9 | G300E | 0 | 0
21 | Story29 | F1 | Slab1 | Slab | 32MPa | 36000 | 24000 | 170 | 61200 | 146.88 | 359339.45 | G300E | 1141942746.54 | 8960.11 | G300E | 0 | 0
22 | Story3 | F1 | Slab1 | Slab | 32MPa | 36000 | 24000 | 170 | 61200 | 146.88 | 359339.45 | G300E | 1073232995.39 | 8420.98 | G300E | 0 | 0
23 | Story30 | F1 | Slab1 | Slab | 32MPa | 36000 | 24000 | 170 | 61200 | 146.88 | 359339.45 | G300E | 1139997105.99 | 8944.84 | G300E | 0 | 0
24 | Story31 | F1 | Slab1 | Slab | 32MPa | 36000 | 24000 | 170 | 61200 | 146.88 | 359339.45 | G300E | 1144552055.3 | 8980.58 | G300E | 0 | 0
25 | Story32 | F1 | Slab1 | Slab | 32MPa | 36000 | 24000 | 170 | 61200 | 146.88 | 359339.45 | G300E | 1155258230.41 | 9064.58 | G300E | 0 | 0
26 | Story33 | F1 | Slab1 | Slab | 32MPa | 36000 | 24000 | 170 | 61200 | 146.88 | 359339.45 | G300E | 1174056847.93 | 9212.09 | G300E | 0 | 0
27 | Story34 | F1 | Slab1 | Slab | 32MPa | 36000 | 24000 | 170 | 61200 | 146.88 | 359339.45 | G300E | 1184115557.6 | 9291.01 | G300E | 0 | 0
28 | Story35 | F1 | Slab1 | Slab | 32MPa | 36000 | 24000 | 170 | 61200 | 146.88 | 359339.45 | G300E | 1181279834.1 | 9268.76 | G300E | 0 | 0
29 | Story36 | F1 | Slab1 | Slab | 32MPa | 36000 | 24000 | 170 | 61200 | 146.88 | 359339.45 | G300E | 1195697124.42 | 9381.88 | G300E | 0 | 0
30 | Story37 | F1 | Slab1 | Slab | 32MPa | 36000 | 24000 | 170 | 61200 | 146.88 | 359339.45 | G300E | 1202394783.41 | 9434.44 | G300E | 0 | 0
31 | Story38 | F1 | Slab1 | Slab | 32MPa | 36000 | 24000 | 170 | 61200 | 146.88 | 359339.45 | G300E | 1235018267.28 | 9690.41 | G300E | 0 | 0
32 | Story39 | F1 | Slab1 | Slab | 32MPa | 36000 | 24000 | 170 | 61200 | 146.88 | 359339.45 | G300E | 1250893972.35 | 9814.98 | G300E | 0 | 0
33 | Story4 | F1 | Slab1 | Slab | 32MPa | 36000 | 24000 | 170 | 61200 | 146.88 | 359339.45 | G300E | 1067596608.29 | 8376.76 | G300E | 0 | 0
34 | Story40 | F1 | Slab1 | Slab | 32MPa | 36000 | 24000 | 170 | 61200 | 146.88 | 359339.45 | G300E | 1237097788.02 | 9706.73 | G300E | 0 | 0
35 | Story41 | F1 | Slab1 | Slab | 32MPa | 36000 | 24000 | 170 | 61200 | 146.88 | 359339.45 | G300E | 1244806912.44 | 9767.22 | G300E | 0 | 0
36 | Story42 | F1 | Slab1 | Slab | 32MPa | 36000 | 24000 | 170 | 61200 | 146.88 | 359339.45 | G300E | 1264969179.72 | 9925.42 | G300E | 0 | 0
37 | Story43 | F1 | Slab1 | Slab | 32MPa | 36000 | 24000 | 170 | 61200 | 146.88 | 359339.45 | G300E | 1285461161.29 | 10086.21 | G300E | 0 | 0
38 | Story44 | F1 | Slab1 | Slab | 32MPa | 36000 | 24000 | 170 | 61200 | 146.88 | 359339.45 | G300E | 1301701032.26 | 10213.63 | G300E | 0 | 0
39 | Story45 | F1 | Slab1 | Slab | 32MPa | 36000 | 24000 | 170 | 61200 | 146.88 | 359339.45 | G300E | 1301712663.59 | 10213.72 | G300E | 0 | 0
40 | Story46 | F1 | Slab1 | Slab | 32MPa | 36000 | 24000 | 170 | 61200 | 146.88 | 359339.45 | G300E | 1298367410.14 | 10187.47 | G300E | 0 | 0
41 | Story47 | F1 | Slab1 | Slab | 32MPa | 36000 | 24000 | 170 | 61200 | 146.88 | 359339.45 | G300E | 1318878838.71 | 10348.41 | G300E | 0 | 0
42 | Story48 | F1 | Slab1 | Slab | 32MPa | 36000 | 24000 | 170 | 61200 | 146.88 | 359339.45 | G300E | 1354656018.43 | 10629.13 | G300E | 0 | 0
43 | Story49 | F1 | Slab1 | Slab | 32MPa | 36000 | 24000 | 170 | 61200 | 146.88 | 359339.45 | G300E | 1342490396.31 | 10533.68 | G300E | 0 | 0
44 | Story5 | F1 | Slab1 | Slab | 32MPa | 36000 | 24000 | 170 | 61200 | 146.88 | 359339.45 | G300E | 1065307815.67 | 8358.8 | G300E | 0 | 0
45 | Story50 | F1 | Slab1 | Slab | 32MPa | 36000 | 24000 | 170 | 61200 | 146.88 | 359339.45 | G300E | 1321654709.68 | 10370.19 | G300E | 0 | 0
46 | Story51 | F1 | Slab1 | Slab | 32MPa | 36000 | 24000 | 170 | 61200 | 146.88 | 359339.45 | G300E | 2689828018.43 | 21105.39 | G300E | 0 | 0
47 | Story6 | F1 | Slab1 | Slab | 32MPa | 36000 | 24000 | 170 | 61200 | 146.88 | 359339.45 | G300E | 1057420811.06 | 8296.92 | G300E | 0 | 0
48 | Story7 | F1 | Slab1 | Slab | 32MPa | 36000 | 24000 | 170 | 61200 | 146.88 | 359339.45 | G300E | 1058506322.58 | 8305.43 | G300E | 0 | 0
49 | Story8 | F1 | Slab1 | Slab | 32MPa | 36000 | 24000 | 170 | 61200 | 146.88 | 359339.45 | G300E | 1068348847.93 | 8382.66 | G300E | 0 | 0
50 | Story9 | F1 | Slab1 | Slab | 32MPa | 36000 | 24000 | 170 | 61200 | 146.88 | 359339.45 | G300E | 1075814875.58 | 8441.24 | G300E | 0 | 0

## Materials by Element Type
Material | Structural_Element_Type | Width_(mm) | Depth_(mm) | Area_(cm^2) | Length_(mm) | Volume_(m^3) | Mass_(kg)
32MPa | Slab | 1224000 | 8670 | 3121200 | 1836000 | 7490.88 | 18326311.95
40MPa | Wall | 1224000 | 35800 | 2148000 | 714000 | 751.8 | 1839266.42
| Beam | 714000 | 1023800 | 2559500 | 16402800 | 1474.38 | 3605187.76
| Column | 969750 | 969750 | 5923714.6 | 8349773.2 | 4169.88 | 10200646.26
G300E | Beam_Long_Rebar | 0 | 0 | 0 | 0 | 7.0826 | 55572.86
| Beam_Tran_Rebar | 0 | 0 | 0 | 0 | 4.7606 | 37353.5
| Column_Long_Rebar | 0 | 0 | 0 | 0 | 220.6022 | 1730926.85
| Column_Tran_Rebar | 0 | 0 | 0 | 0 | 0.0016043 | 12.6
| Slab_Long_Rebar | 0 | 0 | 0 | 0 | 60.4431 | 474259.32
| Slab_Tran_Rebar | 0 | 0 | 0 | 0 | 0.0078039 | 61.23
| Wall_Long_Rebar | 0 | 0 | 0 | 0 | 8.749 | 68647.72
| Wall_Tran_Rebar | 0 | 0 | 0 | 0 | 1.8795 | 14747.16

## Total Embodied Flows
| Embodied_Energy_(MJ) | Embodied_Water_(L) | Embodied_GHG_(kgCO2e)
Total | 114727774.54 | 165528325.232 | 11235472.704

## Total Embodied Flows per NFA
| Embodied_Energy_(MJ) | Embodied_Water_(L) | Embodied_GHG_(kgCO2e)
Total/NFA | 2712.1482 | 3913.066 | 265.605

## Embodied Flows By Element Type
Structural_Element_Type | Embodied_Energy_(MJ) | Embodied_Water_(L) | Embodied_GHG_(kgCO2e)
Slab | 36577459.425 | 53223184.365 | 4112279.235
Wall | 4726825.96 | 6927133.184 | 487878.048
Beam | 7866272.5 | 10537562.648 | 927912.216
Column | 65557216.655 | 94840445.035 | 5707403.205