## Index
Data Item Description | Worksheet Hyperlink
Beams | Click here to access worksheet
Columns | Click here to access worksheet
Walls | Click here to access worksheet
Slabs | Click here to access worksheet
Materials by Element Type | Click here to access worksheet
Total Embodied Flows | Click here to access worksheet
Total Embodied Flows per NFA | Click here to access worksheet
Embodied Flows By Element Type | Click here to access worksheet
© James Helal 2021

## Beams
| Story | Label | Section | Structural_Element_Type | Material | Cross_Section_Type | Width_(mm) | Depth_(mm) | Area_(cm^2) | Length_(mm) | Volume_(m^3) | Mass_(kg) | Long._Rebar_Material | Long._Rebar_Volume_(mm^3) | Long._Rebar_Mass_(kg) | Tran._Rebar_Material | Tran._Rebar_Volume_(mm^3) | Tran._Rebar_Mass_(kg)
0 | Story1 | B1 | 40 MPa RC Beam (25 cm x 25 cm) | Beam | 40MPa | Concrete Rectangular | 250 | 250 | 625 | 6887.5 | 0.43 | 1053.13 | G300E | 2926874.43 | 22.97 | G300E | 775418.23 | 6.08
1 | Story1 | B10 | 40 MPa RC Beam (25 cm x 25 cm) | Beam | 40MPa | Concrete Rectangular | 250 | 250 | 625 | 4487.5 | 0.28 | 686.16 | G300E | 1535045.54 | 12.04 | G300E | 774093.75 | 6.07
2 | Story1 | B100 | 40 MPa RC Beam (25 cm x 25 cm) | Beam | 40MPa | Concrete Rectangular | 250 | 250 | 625 | 4487.5 | 0.28 | 686.16 | G300E | 1645950.89 | 12.91 | G300E | 320215.18 | 2.51
3 | Story1 | B101 | 40 MPa RC Beam (25 cm x 25 cm) | Beam | 40MPa | Concrete Rectangular | 250 | 250 | 625 | 6887.5 | 0.43 | 1053.13 | G300E | 3056797.73 | 23.98 | G300E | 693994.67 | 5.45
4 | Story1 | B102 | 40 MPa RC Beam (25 cm x 25 cm) | Beam | 40MPa | Concrete Rectangular | 250 | 250 | 625 | 4487.5 | 0.28 | 686.16 | G300E | 1650758.93 | 12.95 | G300E | 320215.18 | 2.51
5 | Story1 | B103 | 40 MPa RC Beam (25 cm x 25 cm) | Beam | 40MPa | Concrete Rectangular | 250 | 250 | 625 | 6887.5 | 0.43 | 1053.13 | G300E | 3108767.05 | 24.39 | G300E | 716822.82 | 5.62
6 | Story1 | B104 | 40 MPa RC Beam (25 cm x 25 cm) | Beam | 40MPa | Concrete Rectangular | 250 | 250 | 625 | 4487.5 | 0.28 | 686.16 | G300E | 1813270.54 | 14.23 | G300E | 366960.5 | 2.88
7 | Story1 | B105 | 40 MPa RC Beam (25 cm x 25 cm) | Beam | 40MPa | Concrete Rectangular | 250 | 250 | 625 | 6887.5 | 0.43 | 1053.13 | G300E | 2927187.5 | 22.97 | G300E | 983921.64 | 7.72
8 | Story1 | B106 | 40 MPa RC Beam (25 cm x 25 cm) | Beam | 40MPa | Concrete Rectangular | 250 | 250 | 625 | 4487.5 | 0.28 | 686.16 | G300E | 1692749.11 | 13.28 | G300E | 786594.64 | 6.17
9 | Story1 | B107 | 40 MPa RC Beam (25 cm x 25 cm) | Beam | 40MPa | Concrete Rectangular | 250 | 250 | 625 | 4487.5 | 0.28 | 686.16 | G300E | 1635693.75 | 12.83 | G300E | 780825 | 6.13
10 | Story1 | B108 | 40 MPa RC Beam (25 cm x 25 cm) | Beam | 40MPa | Concrete Rectangular | 250 | 250 | 625 | 4487.5 | 0.28 | 686.16 | G300E | 1637296.43 | 12.85 | G300E | 774093.75 | 6.07
11 | Story1 | B109 | 40 MPa RC Beam (25 cm x 25 cm) | Beam | 40MPa | Concrete Rectangular | 250 | 250 | 625 | 4487.5 | 0.28 | 686.16 | G300E | 1637296.43 | 12.85 | G300E | 771208.93 | 6.05
12 | Story1 | B11 | 40 MPa RC Beam (25 cm x 25 cm) | Beam | 40MPa | Concrete Rectangular | 250 | 250 | 625 | 6887.5 | 0.43 | 1053.13 | G300E | 3056797.73 | 23.98 | G300E | 485491.27 | 3.81
13 | Story1 | B110 | 40 MPa RC Beam (25 cm x 25 cm) | Beam | 40MPa | Concrete Rectangular | 250 | 250 | 625 | 4487.5 | 0.28 | 686.16 | G300E | 1637296.43 | 12.85 | G300E | 774093.75 | 6.07
14 | Story1 | B111 | 40 MPa RC Beam (25 cm x 25 cm) | Beam | 40MPa | Concrete Rectangular | 250 | 250 | 625 | 4487.5 | 0.28 | 686.16 | G300E | 1635693.75 | 12.83 | G300E | 780825 | 6.13
15 | Story1 | B112 | 40 MPa RC Beam (25 cm x 25 cm) | Beam | 40MPa | Concrete Rectangular | 250 | 250 | 625 | 4487.5 | 0.28 | 686.16 | G300E | 1692749.11 | 13.28 | G300E | 786594.64 | 6.17
16 | Story1 | B12 | 40 MPa RC Beam (25 cm x 25 cm) | Beam | 40MPa | Concrete Rectangular | 250 | 250 | 625 | 4487.5 | 0.28 | 686.16 | G300E | 1534083.93 | 12.04 | G300E | 780825 | 6.13
17 | Story1 | B13 | 40 MPa RC Beam (25 cm x 25 cm) | Beam | 40MPa | Concrete Rectangular | 250 | 250 | 625 | 6887.5 | 0.43 | 1053.13 | G300E | 3108767.05 | 24.39 | G300E | 508319.41 | 3.99
18 | Story1 | B14 | 40 MPa RC Beam (25 cm x 25 cm) | Beam | 40MPa | Concrete Rectangular | 250 | 250 | 625 | 4487.5 | 0.28 | 686.16 | G300E | 1453629.46 | 11.41 | G300E | 786594.64 | 6.17
19 | Story1 | B15 | 40 MPa RC Beam (25 cm x 25 cm) | Beam | 40MPa | Concrete Rectangular | 250 | 250 | 625 | 6887.5 | 0.43 | 1053.13 | G300E | 2926874.43 | 22.97 | G300E | 775418.23 | 6.08
20 | Story1 | B16 | 40 MPa RC Beam (25 cm x 25 cm) | Beam | 40MPa | Concrete Rectangular | 250 | 250 | 625 | 6887.5 | 0.43 | 1053.13 | G300E | 2562463.07 | 20.11 | G300E | 729761.93 | 5.73
21 | Story1 | B17 | 40 MPa RC Beam (25 cm x 25 cm) | Beam | 40MPa | Concrete Rectangular | 250 | 250 | 625 | 4487.5 | 0.28 | 686.16 | G300E | 1612935.71 | 12.66 | G300E | 343587.84 | 2.7
22 | Story1 | B18 | 40 MPa RC Beam (25 cm x 25 cm) | Beam | 40MPa | Concrete Rectangular | 250 | 250 | 625 | 6887.5 | 0.43 | 1053.13 | G300E | 2615058.52 | 20.52 | G300E | 208503.41 | 1.64
23 | Story1 | B19 | 40 MPa RC Beam (25 cm x 25 cm) | Beam | 40MPa | Concrete Rectangular | 250 | 250 | 625 | 4487.5 | 0.28 | 686.16 | G300E | 1446257.14 | 11.35 | G300E | 320215.18 | 2.51
24 | Story1 | B2 | 40 MPa RC Beam (25 cm x 25 cm) | Beam | 40MPa | Concrete Rectangular | 250 | 250 | 625 | 4487.5 | 0.28 | 686.16 | G300E | 1453629.46 | 11.41 | G300E | 786594.64 | 6.17
25 | Story1 | B20 | 40 MPa RC Beam (25 cm x 25 cm) | Beam | 40MPa | Concrete Rectangular | 250 | 250 | 625 | 6887.5 | 0.43 | 1053.13 | G300E | 2557140.91 | 20.06 | G300E | 0 | 0
26 | Story1 | B21 | 40 MPa RC Beam (25 cm x 25 cm) | Beam | 40MPa | Concrete Rectangular | 250 | 250 | 625 | 4487.5 | 0.28 | 686.16 | G300E | 1439846.43 | 11.3 | G300E | 106738.39 | 0.84
27 | Story1 | B22 | 40 MPa RC Beam (25 cm x 25 cm) | Beam | 40MPa | Concrete Rectangular | 250 | 250 | 625 | 6887.5 | 0.43 | 1053.13 | G300E | 2516128.98 | 19.74 | G300E | 0 | 0
28 | Story1 | B23 | 40 MPa RC Beam (25 cm x 25 cm) | Beam | 40MPa | Concrete Rectangular | 250 | 250 | 625 | 4487.5 | 0.28 | 686.16 | G300E | 1431512.5 | 11.23 | G300E | 0 | 0
29 | Story1 | B24 | 40 MPa RC Beam (25 cm x 25 cm) | Beam | 40MPa | Concrete Rectangular | 250 | 250 | 625 | 6887.5 | 0.43 | 1053.13 | G300E | 2451010.8 | 19.23 | G300E | 0 | 0
30 | Story1 | B25 | 40 MPa RC Beam (25 cm x 25 cm) | Beam | 40MPa | Concrete Rectangular | 250 | 250 | 625 | 4487.5 | 0.28 | 686.16 | G300E | 1439846.43 | 11.3 | G300E | 106738.39 | 0.84
31 | Story1 | B26 | 40 MPa RC Beam (25 cm x 25 cm) | Beam | 40MPa | Concrete Rectangular | 250 | 250 | 625 | 6887.5 | 0.43 | 1053.13 | G300E | 2557140.91 | 20.06 | G300E | 0 | 0
32 | Story1 | B27 | 40 MPa RC Beam (25 cm x 25 cm) | Beam | 40MPa | Concrete Rectangular | 250 | 250 | 625 | 4487.5 | 0.28 | 686.16 | G300E | 1446257.14 | 11.35 | G300E | 320215.18 | 2.51
33 | Story1 | B28 | 40 MPa RC Beam (25 cm x 25 cm) | Beam | 40MPa | Concrete Rectangular | 250 | 250 | 625 | 6887.5 | 0.43 | 1053.13 | G300E | 2615058.52 | 20.52 | G300E | 208503.41 | 1.64
34 | Story1 | B29 | 40 MPa RC Beam (25 cm x 25 cm) | Beam | 40MPa | Concrete Rectangular | 250 | 250 | 625 | 4487.5 | 0.28 | 686.16 | G300E | 1612615.18 | 12.65 | G300E | 343587.84 | 2.7
35 | Story1 | B3 | 40 MPa RC Beam (25 cm x 25 cm) | Beam | 40MPa | Concrete Rectangular | 250 | 250 | 625 | 6887.5 | 0.43 | 1053.13 | G300E | 3108767.05 | 24.39 | G300E | 508319.41 | 3.99
36 | Story1 | B30 | 40 MPa RC Beam (25 cm x 25 cm) | Beam | 40MPa | Concrete Rectangular | 250 | 250 | 625 | 6887.5 | 0.43 | 1053.13 | G300E | 2562463.07 | 20.11 | G300E | 729761.93 | 5.73
37 | Story1 | B31 | 40 MPa RC Beam (25 cm x 25 cm) | Beam | 40MPa | Concrete Rectangular | 250 | 250 | 625 | 6887.5 | 0.43 | 1053.13 | G300E | 2588760.8 | 20.31 | G300E | 729761.93 | 5.73
38 | Story1 | B32 | 40 MPa RC Beam (25 cm x 25 cm) | Beam | 40MPa | Concrete Rectangular | 250 | 250 | 625 | 4487.5 | 0.28 | 686.16 | G300E | 1567419.64 | 12.3 | G300E | 343587.84 | 2.7
39 | Story1 | B33 | 40 MPa RC Beam (25 cm x 25 cm) | Beam | 40MPa | Concrete Rectangular | 250 | 250 | 625 | 6887.5 | 0.43 | 1053.13 | G300E | 2667027.84 | 20.93 | G300E | 0 | 0
40 | Story1 | B34 | 40 MPa RC Beam (25 cm x 25 cm) | Beam | 40MPa | Concrete Rectangular | 250 | 250 | 625 | 4487.5 | 0.28 | 686.16 | G300E | 1409075 | 11.06 | G300E | 0 | 0
41 | Story1 | B35 | 40 MPa RC Beam (25 cm x 25 cm) | Beam | 40MPa | Concrete Rectangular | 250 | 250 | 625 | 6887.5 | 0.43 | 1053.13 | G300E | 2659827.27 | 20.87 | G300E | 22828.15 | 0.18
42 | Story1 | B36 | 40 MPa RC Beam (25 cm x 25 cm) | Beam | 40MPa | Concrete Rectangular | 250 | 250 | 625 | 4487.5 | 0.28 | 686.16 | G300E | 1408754.46 | 11.05 | G300E | 0 | 0
43 | Story1 | B37 | 40 MPa RC Beam (25 cm x 25 cm) | Beam | 40MPa | Concrete Rectangular | 250 | 250 | 625 | 7200 | 0.45 | 1100.92 | G300E | 2818643.48 | 22.12 | G300E | 416973.91 | 3.27
44 | Story1 | B38 | 40 MPa RC Beam (25 cm x 25 cm) | Beam | 40MPa | Concrete Rectangular | 250 | 250 | 625 | 4487.5 | 0.28 | 686.16 | G300E | 1365482.14 | 10.71 | G300E | 0 | 0
45 | Story1 | B39 | 40 MPa RC Beam (25 cm x 25 cm) | Beam | 40MPa | Concrete Rectangular | 250 | 250 | 625 | 7200 | 0.45 | 1100.92 | G300E | 2819582.61 | 22.12 | G300E | 416973.91 | 3.27
46 | Story1 | B4 | 40 MPa RC Beam (25 cm x 25 cm) | Beam | 40MPa | Concrete Rectangular | 250 | 250 | 625 | 4487.5 | 0.28 | 686.16 | G300E | 1534083.93 | 12.04 | G300E | 780825 | 6.13
47 | Story1 | B40 | 40 MPa RC Beam (25 cm x 25 cm) | Beam | 40MPa | Concrete Rectangular | 250 | 250 | 625 | 4487.5 | 0.28 | 686.16 | G300E | 1408754.46 | 11.05 | G300E | 0 | 0
48 | Story1 | B41 | 40 MPa RC Beam (25 cm x 25 cm) | Beam | 40MPa | Concrete Rectangular | 250 | 250 | 625 | 6887.5 | 0.43 | 1053.13 | G300E | 2659827.27 | 20.87 | G300E | 22828.15 | 0.18
49 | Story1 | B42 | 40 MPa RC Beam (25 cm x 25 cm) | Beam | 40MPa | Concrete Rectangular | 250 | 250 | 625 | 4487.5 | 0.28 | 686.16 | G300E | 1409075 | 11.06 | G300E | 0 | 0
50 | Story1 | B43 | 40 MPa RC Beam (25 cm x 25 cm) | Beam | 40MPa | Concrete Rectangular | 250 | 250 | 625 | 6887.5 | 0.43 | 1053.13 | G300E | 2667027.84 | 20.93 | G300E | 0 | 0
51 | Story1 | B44 | 40 MPa RC Beam (25 cm x 25 cm) | Beam | 40MPa | Concrete Rectangular | 250 | 250 | 625 | 4487.5 | 0.28 | 686.16 | G300E | 1567419.64 | 12.3 | G300E | 343587.84 | 2.7
52 | Story1 | B45 | 40 MPa RC Beam (25 cm x 25 cm) | Beam | 40MPa | Concrete Rectangular | 250 | 250 | 625 | 6887.5 | 0.43 | 1053.13 | G300E | 2588760.8 | 20.31 | G300E | 729761.93 | 5.73
53 | Story1 | B46 | 40 MPa RC Beam (25 cm x 25 cm) | Beam | 40MPa | Concrete Rectangular | 250 | 250 | 625 | 6887.5 | 0.43 | 1053.13 | G300E | 2583751.7 | 20.27 | G300E | 834013.64 | 6.54
54 | Story1 | B47 | 40 MPa RC Beam (25 cm x 25 cm) | Beam | 40MPa | Concrete Rectangular | 250 | 250 | 625 | 4487.5 | 0.28 | 686.16 | G300E | 1571586.61 | 12.33 | G300E | 450326.23 | 3.53
55 | Story1 | B48 | 40 MPa RC Beam (25 cm x 25 cm) | Beam | 40MPa | Concrete Rectangular | 250 | 250 | 625 | 6887.5 | 0.43 | 1053.13 | G300E | 2651061.36 | 20.8 | G300E | 312755.11 | 2.45
56 | Story1 | B49 | 40 MPa RC Beam (25 cm x 25 cm) | Beam | 40MPa | Concrete Rectangular | 250 | 250 | 625 | 4487.5 | 0.28 | 686.16 | G300E | 1435038.39 | 11.26 | G300E | 0 | 0
57 | Story1 | B5 | 40 MPa RC Beam (25 cm x 25 cm) | Beam | 40MPa | Concrete Rectangular | 250 | 250 | 625 | 6887.5 | 0.43 | 1053.13 | G300E | 3057110.8 | 23.99 | G300E | 485491.27 | 3.81
58 | Story1 | B50 | 40 MPa RC Beam (25 cm x 25 cm) | Beam | 40MPa | Concrete Rectangular | 250 | 250 | 625 | 6887.5 | 0.43 | 1053.13 | G300E | 2239063.64 | 17.57 | G300E | 625510.23 | 4.91
59 | Story1 | B51 | 40 MPa RC Beam (25 cm x 25 cm) | Beam | 40MPa | Concrete Rectangular | 250 | 250 | 625 | 4800 | 0.3 | 733.94 | G300E | 1414400 | 11.1 | G300E | 745920 | 5.85
60 | Story1 | B55 | 40 MPa RC Beam (25 cm x 25 cm) | Beam | 40MPa | Concrete Rectangular | 250 | 250 | 625 | 4487.5 | 0.28 | 686.16 | G300E | 1325308.33 | 10.4 | G300E | 697357.5 | 5.47
61 | Story1 | B56 | 40 MPa RC Beam (25 cm x 25 cm) | Beam | 40MPa | Concrete Rectangular | 250 | 250 | 625 | 6887.5 | 0.43 | 1053.13 | G300E | 2236559.09 | 17.55 | G300E | 521258.52 | 4.09
62 | Story1 | B57 | 40 MPa RC Beam (25 cm x 25 cm) | Beam | 40MPa | Concrete Rectangular | 250 | 250 | 625 | 4487.5 | 0.28 | 686.16 | G300E | 1433435.71 | 11.25 | G300E | 0 | 0
63 | Story1 | B58 | 40 MPa RC Beam (25 cm x 25 cm) | Beam | 40MPa | Concrete Rectangular | 250 | 250 | 625 | 6887.5 | 0.43 | 1053.13 | G300E | 2651687.5 | 20.81 | G300E | 312755.11 | 2.45
64 | Story1 | B59 | 40 MPa RC Beam (25 cm x 25 cm) | Beam | 40MPa | Concrete Rectangular | 250 | 250 | 625 | 4487.5 | 0.28 | 686.16 | G300E | 1571586.61 | 12.33 | G300E | 450326.23 | 3.53
65 | Story1 | B6 | 40 MPa RC Beam (25 cm x 25 cm) | Beam | 40MPa | Concrete Rectangular | 250 | 250 | 625 | 4487.5 | 0.28 | 686.16 | G300E | 1535045.54 | 12.04 | G300E | 774093.75 | 6.07
66 | Story1 | B60 | 40 MPa RC Beam (25 cm x 25 cm) | Beam | 40MPa | Concrete Rectangular | 250 | 250 | 625 | 6887.5 | 0.43 | 1053.13 | G300E | 2583125.57 | 20.27 | G300E | 834013.64 | 6.54
67 | Story1 | B61 | 40 MPa RC Beam (25 cm x 25 cm) | Beam | 40MPa | Concrete Rectangular | 250 | 250 | 625 | 6887.5 | 0.43 | 1053.13 | G300E | 2523016.48 | 19.8 | G300E | 729761.93 | 5.73
68 | Story1 | B62 | 40 MPa RC Beam (25 cm x 25 cm) | Beam | 40MPa | Concrete Rectangular | 250 | 250 | 625 | 4487.5 | 0.28 | 686.16 | G300E | 1571586.61 | 12.33 | G300E | 450326.23 | 3.53
69 | Story1 | B63 | 40 MPa RC Beam (25 cm x 25 cm) | Beam | 40MPa | Concrete Rectangular | 250 | 250 | 625 | 6887.5 | 0.43 | 1053.13 | G300E | 2667027.84 | 20.93 | G300E | 521258.52 | 4.09
70 | Story1 | B64 | 40 MPa RC Beam (25 cm x 25 cm) | Beam | 40MPa | Concrete Rectangular | 250 | 250 | 625 | 4487.5 | 0.28 | 686.16 | G300E | 1435038.39 | 11.26 | G300E | 213476.79 | 1.68
71 | Story1 | B65 | 40 MPa RC Beam (25 cm x 25 cm) | Beam | 40MPa | Concrete Rectangular | 250 | 250 | 625 | 6887.5 | 0.43 | 1053.13 | G300E | 2659827.27 | 20.87 | G300E | 544086.67 | 4.27
72 | Story1 | B66 | 40 MPa RC Beam (25 cm x 25 cm) | Beam | 40MPa | Concrete Rectangular | 250 | 250 | 625 | 4800 | 0.3 | 733.94 | G300E | 1498240 | 11.76 | G300E | 745920 | 5.85
73 | Story1 | B67 | 40 MPa RC Beam (25 cm x 25 cm) | Beam | 40MPa | Concrete Rectangular | 250 | 250 | 625 | 6887.5 | 0.43 | 1053.13 | G300E | 2696905.43 | 21.16 | G300E | 698033.15 | 5.48
74 | Story1 | B69 | 40 MPa RC Beam (25 cm x 25 cm) | Beam | 40MPa | Concrete Rectangular | 250 | 250 | 625 | 6887.5 | 0.43 | 1053.13 | G300E | 2702894.57 | 21.21 | G300E | 698033.15 | 5.48
75 | Story1 | B7 | 40 MPa RC Beam (25 cm x 25 cm) | Beam | 40MPa | Concrete Rectangular | 250 | 250 | 625 | 6887.5 | 0.43 | 1053.13 | G300E | 3061806.82 | 24.02 | G300E | 381239.56 | 2.99
76 | Story1 | B70 | 40 MPa RC Beam (25 cm x 25 cm) | Beam | 40MPa | Concrete Rectangular | 250 | 250 | 625 | 4487.5 | 0.28 | 686.16 | G300E | 1512287.5 | 11.87 | G300E | 597735 | 4.69
77 | Story1 | B71 | 40 MPa RC Beam (25 cm x 25 cm) | Beam | 40MPa | Concrete Rectangular | 250 | 250 | 625 | 6887.5 | 0.43 | 1053.13 | G300E | 2596274.43 | 20.37 | G300E | 671166.53 | 5.27
78 | Story1 | B72 | 40 MPa RC Beam (25 cm x 25 cm) | Beam | 40MPa | Concrete Rectangular | 250 | 250 | 625 | 4487.5 | 0.28 | 686.16 | G300E | 1434076.79 | 11.25 | G300E | 106738.39 | 0.84
79 | Story1 | B73 | 40 MPa RC Beam (25 cm x 25 cm) | Beam | 40MPa | Concrete Rectangular | 250 | 250 | 625 | 6887.5 | 0.43 | 1053.13 | G300E | 2706500.52 | 21.24 | G300E | 519671.92 | 4.08
80 | Story1 | B74 | 40 MPa RC Beam (25 cm x 25 cm) | Beam | 40MPa | Concrete Rectangular | 250 | 250 | 625 | 4487.5 | 0.28 | 686.16 | G300E | 1570625 | 12.32 | G300E | 450326.23 | 3.53
81 | Story1 | B75 | 40 MPa RC Beam (25 cm x 25 cm) | Beam | 40MPa | Concrete Rectangular | 250 | 250 | 625 | 6887.5 | 0.43 | 1053.13 | G300E | 2584690.91 | 20.28 | G300E | 834013.64 | 6.54
82 | Story1 | B76 | 40 MPa RC Beam (25 cm x 25 cm) | Beam | 40MPa | Concrete Rectangular | 250 | 250 | 625 | 6887.5 | 0.43 | 1053.13 | G300E | 2563402.27 | 20.11 | G300E | 729761.93 | 5.73
83 | Story1 | B77 | 40 MPa RC Beam (25 cm x 25 cm) | Beam | 40MPa | Concrete Rectangular | 250 | 250 | 625 | 4487.5 | 0.28 | 686.16 | G300E | 1593703.57 | 12.5 | G300E | 557064.63 | 4.37
84 | Story1 | B78 | 40 MPa RC Beam (25 cm x 25 cm) | Beam | 40MPa | Concrete Rectangular | 250 | 250 | 625 | 6887.5 | 0.43 | 1053.13 | G300E | 2615058.52 | 20.52 | G300E | 625510.23 | 4.91
85 | Story1 | B79 | 40 MPa RC Beam (25 cm x 25 cm) | Beam | 40MPa | Concrete Rectangular | 250 | 250 | 625 | 4487.5 | 0.28 | 686.16 | G300E | 1442410.71 | 11.32 | G300E | 213476.79 | 1.68
86 | Story1 | B8 | 40 MPa RC Beam (25 cm x 25 cm) | Beam | 40MPa | Concrete Rectangular | 250 | 250 | 625 | 4487.5 | 0.28 | 686.16 | G300E | 1535366.07 | 12.05 | G300E | 771208.93 | 6.05
87 | Story1 | B80 | 40 MPa RC Beam (25 cm x 25 cm) | Beam | 40MPa | Concrete Rectangular | 250 | 250 | 625 | 6887.5 | 0.43 | 1053.13 | G300E | 2557140.91 | 20.06 | G300E | 625510.23 | 4.91
88 | Story1 | B81 | 40 MPa RC Beam (25 cm x 25 cm) | Beam | 40MPa | Concrete Rectangular | 250 | 250 | 625 | 4487.5 | 0.28 | 686.16 | G300E | 1509723.21 | 11.85 | G300E | 0 | 0
89 | Story1 | B82 | 40 MPa RC Beam (25 cm x 25 cm) | Beam | 40MPa | Concrete Rectangular | 250 | 250 | 625 | 6887.5 | 0.43 | 1053.13 | G300E | 2516128.98 | 19.74 | G300E | 625510.23 | 4.91
90 | Story1 | B83 | 40 MPa RC Beam (25 cm x 25 cm) | Beam | 40MPa | Concrete Rectangular | 250 | 250 | 625 | 4487.5 | 0.28 | 686.16 | G300E | 1400100 | 10.99 | G300E | 0 | 0
91 | Story1 | B84 | 40 MPa RC Beam (25 cm x 25 cm) | Beam | 40MPa | Concrete Rectangular | 250 | 250 | 625 | 6887.5 | 0.43 | 1053.13 | G300E | 2515815.91 | 19.74 | G300E | 625510.23 | 4.91
92 | Story1 | B85 | 40 MPa RC Beam (25 cm x 25 cm) | Beam | 40MPa | Concrete Rectangular | 250 | 250 | 625 | 4487.5 | 0.28 | 686.16 | G300E | 1508761.61 | 11.84 | G300E | 0 | 0
93 | Story1 | B86 | 40 MPa RC Beam (25 cm x 25 cm) | Beam | 40MPa | Concrete Rectangular | 250 | 250 | 625 | 6887.5 | 0.43 | 1053.13 | G300E | 2556827.84 | 20.06 | G300E | 625510.23 | 4.91
94 | Story1 | B87 | 40 MPa RC Beam (25 cm x 25 cm) | Beam | 40MPa | Concrete Rectangular | 250 | 250 | 625 | 4487.5 | 0.28 | 686.16 | G300E | 1443372.32 | 11.33 | G300E | 320215.18 | 2.51
95 | Story1 | B88 | 40 MPa RC Beam (25 cm x 25 cm) | Beam | 40MPa | Concrete Rectangular | 250 | 250 | 625 | 6887.5 | 0.43 | 1053.13 | G300E | 2617876.14 | 20.54 | G300E | 625510.23 | 4.91
96 | Story1 | B89 | 40 MPa RC Beam (25 cm x 25 cm) | Beam | 40MPa | Concrete Rectangular | 250 | 250 | 625 | 4487.5 | 0.28 | 686.16 | G300E | 1544227.94 | 12.12 | G300E | 505931.97 | 3.97
97 | Story1 | B9 | 40 MPa RC Beam (25 cm x 25 cm) | Beam | 40MPa | Concrete Rectangular | 250 | 250 | 625 | 6887.5 | 0.43 | 1053.13 | G300E | 3061806.82 | 24.02 | G300E | 381239.56 | 2.99
98 | Story1 | B90 | 40 MPa RC Beam (25 cm x 25 cm) | Beam | 40MPa | Concrete Rectangular | 250 | 250 | 625 | 6887.5 | 0.43 | 1053.13 | G300E | 2561323.5 | 20.1 | G300E | 693984.5 | 5.45
99 | Story1 | B91 | 40 MPa RC Beam (25 cm x 25 cm) | Beam | 40MPa | Concrete Rectangular | 250 | 250 | 625 | 6887.5 | 0.43 | 1053.13 | G300E | 2926561.36 | 22.96 | G300E | 879669.93 | 6.9
100 | Story1 | B92 | 40 MPa RC Beam (25 cm x 25 cm) | Beam | 40MPa | Concrete Rectangular | 250 | 250 | 625 | 4487.5 | 0.28 | 686.16 | G300E | 1811347.32 | 14.21 | G300E | 366960.5 | 2.88
101 | Story1 | B93 | 40 MPa RC Beam (25 cm x 25 cm) | Beam | 40MPa | Concrete Rectangular | 250 | 250 | 625 | 6887.5 | 0.43 | 1053.13 | G300E | 3108767.05 | 24.39 | G300E | 716822.82 | 5.62
102 | Story1 | B94 | 40 MPa RC Beam (25 cm x 25 cm) | Beam | 40MPa | Concrete Rectangular | 250 | 250 | 625 | 4487.5 | 0.28 | 686.16 | G300E | 1651079.46 | 12.95 | G300E | 320215.18 | 2.51
103 | Story1 | B95 | 40 MPa RC Beam (25 cm x 25 cm) | Beam | 40MPa | Concrete Rectangular | 250 | 250 | 625 | 6887.5 | 0.43 | 1053.13 | G300E | 3056797.73 | 23.98 | G300E | 693994.67 | 5.45
104 | Story1 | B96 | 40 MPa RC Beam (25 cm x 25 cm) | Beam | 40MPa | Concrete Rectangular | 250 | 250 | 625 | 4487.5 | 0.28 | 686.16 | G300E | 1645950.89 | 12.91 | G300E | 320215.18 | 2.51
105 | Story1 | B97 | 40 MPa RC Beam (25 cm x 25 cm) | Beam | 40MPa | Concrete Rectangular | 250 | 250 | 625 | 6887.5 | 0.43 | 1053.13 | G300E | 3061806.82 | 24.02 | G300E | 693994.67 | 5.45
106 | Story1 | B98 | 40 MPa RC Beam (25 cm x 25 cm) | Beam | 40MPa | Concrete Rectangular | 250 | 250 | 625 | 4487.5 | 0.28 | 686.16 | G300E | 1637296.43 | 12.85 | G300E | 0 | 0
107 | Story1 | B99 | 40 MPa RC Beam (25 cm x 25 cm) | Beam | 40MPa | Concrete Rectangular | 250 | 250 | 625 | 6887.5 | 0.43 | 1053.13 | G300E | 3061806.82 | 24.02 | G300E | 693994.67 | 5.45
108 | Story10 | B1 | 40 MPa RC Beam (32.5 cm x 25 cm) | Beam | 40MPa | Concrete Rectangular | 250 | 325 | 812.5 | 6950 | 0.56 | 1381.5 | G300E | 3570720.45 | 28.02 | G300E | 1808240.73 | 14.19
109 | Story10 | B10 | 40 MPa RC Beam (32.5 cm x 25 cm) | Beam | 40MPa | Concrete Rectangular | 250 | 325 | 812.5 | 4550 | 0.37 | 904.43 | G300E | 1602575 | 12.57 | G300E | 1311295.86 | 10.29
110 | Story10 | B100 | 40 MPa RC Beam (32.5 cm x 25 cm) | Beam | 40MPa | Concrete Rectangular | 250 | 325 | 812.5 | 4550 | 0.37 | 904.43 | G300E | 2563275 | 20.11 | G300E | 960945.86 | 7.54
111 | Story10 | B101 | 40 MPa RC Beam (32.5 cm x 25 cm) | Beam | 40MPa | Concrete Rectangular | 250 | 325 | 812.5 | 6950 | 0.56 | 1381.5 | G300E | 3924222.73 | 30.79 | G300E | 1690710.78 | 13.27
112 | Story10 | B102 | 40 MPa RC Beam (32.5 cm x 25 cm) | Beam | 40MPa | Concrete Rectangular | 250 | 325 | 812.5 | 4550 | 0.37 | 904.43 | G300E | 2656225 | 20.84 | G300E | 960945.86 | 7.54
113 | Story10 | B103 | 40 MPa RC Beam (32.5 cm x 25 cm) | Beam | 40MPa | Concrete Rectangular | 250 | 325 | 812.5 | 6950 | 0.56 | 1381.5 | G300E | 3897370.45 | 30.58 | G300E | 1565770.55 | 12.29
114 | Story10 | B104 | 40 MPa RC Beam (32.5 cm x 25 cm) | Beam | 40MPa | Concrete Rectangular | 250 | 325 | 812.5 | 4550 | 0.37 | 904.43 | G300E | 2601300 | 20.41 | G300E | 962155.27 | 7.55
115 | Story10 | B105 | 40 MPa RC Beam (32.5 cm x 25 cm) | Beam | 40MPa | Concrete Rectangular | 250 | 325 | 812.5 | 6950 | 0.56 | 1381.5 | G300E | 3476895.45 | 27.28 | G300E | 2404045.28 | 18.86
116 | Story10 | B106 | 40 MPa RC Beam (32.5 cm x 25 cm) | Beam | 40MPa | Concrete Rectangular | 250 | 325 | 812.5 | 4550 | 0.37 | 904.43 | G300E | 2571400 | 20.18 | G300E | 2152911.15 | 16.89
117 | Story10 | B107 | 40 MPa RC Beam (32.5 cm x 25 cm) | Beam | 40MPa | Concrete Rectangular | 250 | 325 | 812.5 | 4550 | 0.37 | 904.43 | G300E | 2508350 | 19.68 | G300E | 2169878.51 | 17.03
118 | Story10 | B108 | 40 MPa RC Beam (32.5 cm x 25 cm) | Beam | 40MPa | Concrete Rectangular | 250 | 325 | 812.5 | 4550 | 0.37 | 904.43 | G300E | 2515825 | 19.74 | G300E | 2118203.51 | 16.62
119 | Story10 | B109 | 40 MPa RC Beam (32.5 cm x 25 cm) | Beam | 40MPa | Concrete Rectangular | 250 | 325 | 812.5 | 4550 | 0.37 | 904.43 | G300E | 2513225 | 19.72 | G300E | 2038645.86 | 16
120 | Story10 | B11 | 40 MPa RC Beam (32.5 cm x 25 cm) | Beam | 40MPa | Concrete Rectangular | 250 | 325 | 812.5 | 6950 | 0.56 | 1381.5 | G300E | 3924538.64 | 30.79 | G300E | 936321.93 | 7.35
121 | Story10 | B110 | 40 MPa RC Beam (32.5 cm x 25 cm) | Beam | 40MPa | Concrete Rectangular | 250 | 325 | 812.5 | 4550 | 0.37 | 904.43 | G300E | 2515175 | 19.73 | G300E | 2118203.51 | 16.62
122 | Story10 | B111 | 40 MPa RC Beam (32.5 cm x 25 cm) | Beam | 40MPa | Concrete Rectangular | 250 | 325 | 812.5 | 4550 | 0.37 | 904.43 | G300E | 2508350 | 19.68 | G300E | 2169878.51 | 17.03
123 | Story10 | B112 | 40 MPa RC Beam (32.5 cm x 25 cm) | Beam | 40MPa | Concrete Rectangular | 250 | 325 | 812.5 | 4550 | 0.37 | 904.43 | G300E | 2571725 | 20.18 | G300E | 2152911.15 | 16.89
124 | Story10 | B12 | 40 MPa RC Beam (32.5 cm x 25 cm) | Beam | 40MPa | Concrete Rectangular | 250 | 325 | 812.5 | 4550 | 0.37 | 904.43 | G300E | 1603875 | 12.58 | G300E | 1492320.86 | 11.71
125 | Story10 | B13 | 40 MPa RC Beam (32.5 cm x 25 cm) | Beam | 40MPa | Concrete Rectangular | 250 | 325 | 812.5 | 6950 | 0.56 | 1381.5 | G300E | 3898634.09 | 30.59 | G300E | 937105.3 | 7.35
126 | Story10 | B14 | 40 MPa RC Beam (32.5 cm x 25 cm) | Beam | 40MPa | Concrete Rectangular | 250 | 325 | 812.5 | 4550 | 0.37 | 904.43 | G300E | 1396850 | 10.96 | G300E | 1573895.86 | 12.35
127 | Story10 | B15 | 40 MPa RC Beam (32.5 cm x 25 cm) | Beam | 40MPa | Concrete Rectangular | 250 | 325 | 812.5 | 6950 | 0.56 | 1381.5 | G300E | 3474052.27 | 27.26 | G300E | 1808240.73 | 14.19
128 | Story10 | B16 | 40 MPa RC Beam (32.5 cm x 25 cm) | Beam | 40MPa | Concrete Rectangular | 250 | 325 | 812.5 | 6950 | 0.56 | 1381.5 | G300E | 3267131.82 | 25.64 | G300E | 1933972.55 | 15.17
129 | Story10 | B17 | 40 MPa RC Beam (32.5 cm x 25 cm) | Beam | 40MPa | Concrete Rectangular | 250 | 325 | 812.5 | 4550 | 0.37 | 904.43 | G300E | 2037425 | 15.99 | G300E | 960945.86 | 7.54
130 | Story10 | B18 | 40 MPa RC Beam (32.5 cm x 25 cm) | Beam | 40MPa | Concrete Rectangular | 250 | 325 | 812.5 | 6950 | 0.56 | 1381.5 | G300E | 3327154.55 | 26.11 | G300E | 934066.26 | 7.33
131 | Story10 | B19 | 40 MPa RC Beam (32.5 cm x 25 cm) | Beam | 40MPa | Concrete Rectangular | 250 | 325 | 812.5 | 4550 | 0.37 | 904.43 | G300E | 1875575 | 14.72 | G300E | 960945.86 | 7.54
132 | Story10 | B2 | 40 MPa RC Beam (32.5 cm x 25 cm) | Beam | 40MPa | Concrete Rectangular | 250 | 325 | 812.5 | 4550 | 0.37 | 904.43 | G300E | 1397825 | 10.97 | G300E | 1573895.86 | 12.35
133 | Story10 | B20 | 40 MPa RC Beam (32.5 cm x 25 cm) | Beam | 40MPa | Concrete Rectangular | 250 | 325 | 812.5 | 6950 | 0.56 | 1381.5 | G300E | 3358113.64 | 26.35 | G300E | 934066.26 | 7.33
134 | Story10 | B21 | 40 MPa RC Beam (32.5 cm x 25 cm) | Beam | 40MPa | Concrete Rectangular | 250 | 325 | 812.5 | 4550 | 0.37 | 904.43 | G300E | 1763775 | 13.84 | G300E | 960945.86 | 7.54
135 | Story10 | B22 | 40 MPa RC Beam (32.5 cm x 25 cm) | Beam | 40MPa | Concrete Rectangular | 250 | 325 | 812.5 | 6950 | 0.56 | 1381.5 | G300E | 3635797.73 | 28.53 | G300E | 934066.26 | 7.33
136 | Story10 | B23 | 40 MPa RC Beam (32.5 cm x 25 cm) | Beam | 40MPa | Concrete Rectangular | 250 | 325 | 812.5 | 4550 | 0.37 | 904.43 | G300E | 1438450 | 11.29 | G300E | 960945.86 | 7.54
137 | Story10 | B24 | 40 MPa RC Beam (32.5 cm x 25 cm) | Beam | 40MPa | Concrete Rectangular | 250 | 325 | 812.5 | 6950 | 0.56 | 1381.5 | G300E | 3635797.73 | 28.53 | G300E | 934066.26 | 7.33
138 | Story10 | B25 | 40 MPa RC Beam (32.5 cm x 25 cm) | Beam | 40MPa | Concrete Rectangular | 250 | 325 | 812.5 | 4550 | 0.37 | 904.43 | G300E | 1763775 | 13.84 | G300E | 960945.86 | 7.54
139 | Story10 | B26 | 40 MPa RC Beam (32.5 cm x 25 cm) | Beam | 40MPa | Concrete Rectangular | 250 | 325 | 812.5 | 6950 | 0.56 | 1381.5 | G300E | 3358113.64 | 26.35 | G300E | 934066.26 | 7.33
140 | Story10 | B27 | 40 MPa RC Beam (32.5 cm x 25 cm) | Beam | 40MPa | Concrete Rectangular | 250 | 325 | 812.5 | 4550 | 0.37 | 904.43 | G300E | 1875575 | 14.72 | G300E | 960945.86 | 7.54
141 | Story10 | B28 | 40 MPa RC Beam (32.5 cm x 25 cm) | Beam | 40MPa | Concrete Rectangular | 250 | 325 | 812.5 | 6950 | 0.56 | 1381.5 | G300E | 3327154.55 | 26.11 | G300E | 934066.26 | 7.33
142 | Story10 | B29 | 40 MPa RC Beam (32.5 cm x 25 cm) | Beam | 40MPa | Concrete Rectangular | 250 | 325 | 812.5 | 4550 | 0.37 | 904.43 | G300E | 2037425 | 15.99 | G300E | 960945.86 | 7.54
143 | Story10 | B3 | 40 MPa RC Beam (32.5 cm x 25 cm) | Beam | 40MPa | Concrete Rectangular | 250 | 325 | 812.5 | 6950 | 0.56 | 1381.5 | G300E | 3905900 | 30.65 | G300E | 937109.41 | 7.35
144 | Story10 | B30 | 40 MPa RC Beam (32.5 cm x 25 cm) | Beam | 40MPa | Concrete Rectangular | 250 | 325 | 812.5 | 6950 | 0.56 | 1381.5 | G300E | 3242806.82 | 25.44 | G300E | 1556777.1 | 12.22
145 | Story10 | B31 | 40 MPa RC Beam (32.5 cm x 25 cm) | Beam | 40MPa | Concrete Rectangular | 250 | 325 | 812.5 | 6950 | 0.56 | 1381.5 | G300E | 3209320.45 | 25.18 | G300E | 2311168.01 | 18.13
146 | Story10 | B32 | 40 MPa RC Beam (32.5 cm x 25 cm) | Beam | 40MPa | Concrete Rectangular | 250 | 325 | 812.5 | 4550 | 0.37 | 904.43 | G300E | 2005575 | 15.74 | G300E | 960945.86 | 7.54
147 | Story10 | B33 | 40 MPa RC Beam (32.5 cm x 25 cm) | Beam | 40MPa | Concrete Rectangular | 250 | 325 | 812.5 | 6950 | 0.56 | 1381.5 | G300E | 3419084.09 | 26.83 | G300E | 964012.15 | 7.56
148 | Story10 | B34 | 40 MPa RC Beam (32.5 cm x 25 cm) | Beam | 40MPa | Concrete Rectangular | 250 | 325 | 812.5 | 4550 | 0.37 | 904.43 | G300E | 1893775 | 14.86 | G300E | 960945.86 | 7.54
149 | Story10 | B35 | 40 MPa RC Beam (32.5 cm x 25 cm) | Beam | 40MPa | Concrete Rectangular | 250 | 325 | 812.5 | 6950 | 0.56 | 1381.5 | G300E | 3454781.82 | 27.11 | G300E | 964012.15 | 7.56
150 | Story10 | B36 | 40 MPa RC Beam (32.5 cm x 25 cm) | Beam | 40MPa | Concrete Rectangular | 250 | 325 | 812.5 | 4550 | 0.37 | 904.43 | G300E | 1930175 | 15.14 | G300E | 960945.86 | 7.54
151 | Story10 | B37 | 40 MPa RC Beam (32.5 cm x 25 cm) | Beam | 40MPa | Concrete Rectangular | 250 | 325 | 812.5 | 7200 | 0.58 | 1431.19 | G300E | 4098052.17 | 32.15 | G300E | 1139207.4 | 8.94
152 | Story10 | B38 | 40 MPa RC Beam (32.5 cm x 25 cm) | Beam | 40MPa | Concrete Rectangular | 250 | 325 | 812.5 | 4550 | 0.37 | 904.43 | G300E | 1526200 | 11.98 | G300E | 960945.86 | 7.54
153 | Story10 | B39 | 40 MPa RC Beam (32.5 cm x 25 cm) | Beam | 40MPa | Concrete Rectangular | 250 | 325 | 812.5 | 7200 | 0.58 | 1431.19 | G300E | 4091165.22 | 32.1 | G300E | 1139207.4 | 8.94
154 | Story10 | B4 | 40 MPa RC Beam (32.5 cm x 25 cm) | Beam | 40MPa | Concrete Rectangular | 250 | 325 | 812.5 | 4550 | 0.37 | 904.43 | G300E | 1684800 | 13.22 | G300E | 1492320.86 | 11.71
155 | Story10 | B40 | 40 MPa RC Beam (32.5 cm x 25 cm) | Beam | 40MPa | Concrete Rectangular | 250 | 325 | 812.5 | 4550 | 0.37 | 904.43 | G300E | 1930175 | 15.14 | G300E | 960945.86 | 7.54
156 | Story10 | B41 | 40 MPa RC Beam (32.5 cm x 25 cm) | Beam | 40MPa | Concrete Rectangular | 250 | 325 | 812.5 | 6950 | 0.56 | 1381.5 | G300E | 3367590.91 | 26.42 | G300E | 964012.15 | 7.56
157 | Story10 | B42 | 40 MPa RC Beam (32.5 cm x 25 cm) | Beam | 40MPa | Concrete Rectangular | 250 | 325 | 812.5 | 4550 | 0.37 | 904.43 | G300E | 1893775 | 14.86 | G300E | 960945.86 | 7.54
158 | Story10 | B43 | 40 MPa RC Beam (32.5 cm x 25 cm) | Beam | 40MPa | Concrete Rectangular | 250 | 325 | 812.5 | 6950 | 0.56 | 1381.5 | G300E | 3406447.73 | 26.73 | G300E | 964012.15 | 7.56
159 | Story10 | B44 | 40 MPa RC Beam (32.5 cm x 25 cm) | Beam | 40MPa | Concrete Rectangular | 250 | 325 | 812.5 | 4550 | 0.37 | 904.43 | G300E | 2005575 | 15.74 | G300E | 960945.86 | 7.54
160 | Story10 | B45 | 40 MPa RC Beam (32.5 cm x 25 cm) | Beam | 40MPa | Concrete Rectangular | 250 | 325 | 812.5 | 6950 | 0.56 | 1381.5 | G300E | 3182784.09 | 24.97 | G300E | 2185436.19 | 17.15
161 | Story10 | B46 | 40 MPa RC Beam (32.5 cm x 25 cm) | Beam | 40MPa | Concrete Rectangular | 250 | 325 | 812.5 | 6950 | 0.56 | 1381.5 | G300E | 3131290.91 | 24.57 | G300E | 2185436.19 | 17.15
162 | Story10 | B47 | 40 MPa RC Beam (32.5 cm x 25 cm) | Beam | 40MPa | Concrete Rectangular | 250 | 325 | 812.5 | 4550 | 0.37 | 904.43 | G300E | 2159625 | 16.95 | G300E | 960945.86 | 7.54
163 | Story10 | B48 | 40 MPa RC Beam (32.5 cm x 25 cm) | Beam | 40MPa | Concrete Rectangular | 250 | 325 | 812.5 | 6950 | 0.56 | 1381.5 | G300E | 3426350 | 26.88 | G300E | 934066.26 | 7.33
164 | Story10 | B49 | 40 MPa RC Beam (32.5 cm x 25 cm) | Beam | 40MPa | Concrete Rectangular | 250 | 325 | 812.5 | 4550 | 0.37 | 904.43 | G300E | 2141750 | 16.8 | G300E | 960945.86 | 7.54
165 | Story10 | B5 | 40 MPa RC Beam (32.5 cm x 25 cm) | Beam | 40MPa | Concrete Rectangular | 250 | 325 | 812.5 | 6950 | 0.56 | 1381.5 | G300E | 3927381.82 | 30.82 | G300E | 936325.01 | 7.35
166 | Story10 | B50 | 40 MPa RC Beam (32.5 cm x 25 cm) | Beam | 40MPa | Concrete Rectangular | 250 | 325 | 812.5 | 6950 | 0.56 | 1381.5 | G300E | 2748409.09 | 21.57 | G300E | 1939920.8 | 15.22
167 | Story10 | B51 | 40 MPa RC Beam (32.5 cm x 25 cm) | Beam | 40MPa | Concrete Rectangular | 250 | 325 | 812.5 | 4800 | 0.39 | 954.13 | G300E | 2693120 | 21.13 | G300E | 1485935.76 | 11.66
168 | Story10 | B55 | 40 MPa RC Beam (32.5 cm x 25 cm) | Beam | 40MPa | Concrete Rectangular | 250 | 325 | 812.5 | 4550 | 0.37 | 904.43 | G300E | 2555280 | 20.05 | G300E | 1408543.27 | 11.05
169 | Story10 | B56 | 40 MPa RC Beam (32.5 cm x 25 cm) | Beam | 40MPa | Concrete Rectangular | 250 | 325 | 812.5 | 6950 | 0.56 | 1381.5 | G300E | 2745881.82 | 21.55 | G300E | 1939920.8 | 15.22
170 | Story10 | B57 | 40 MPa RC Beam (32.5 cm x 25 cm) | Beam | 40MPa | Concrete Rectangular | 250 | 325 | 812.5 | 4550 | 0.37 | 904.43 | G300E | 2140450 | 16.79 | G300E | 960945.86 | 7.54
171 | Story10 | B58 | 40 MPa RC Beam (32.5 cm x 25 cm) | Beam | 40MPa | Concrete Rectangular | 250 | 325 | 812.5 | 6950 | 0.56 | 1381.5 | G300E | 3267447.73 | 25.64 | G300E | 934066.26 | 7.33
172 | Story10 | B59 | 40 MPa RC Beam (32.5 cm x 25 cm) | Beam | 40MPa | Concrete Rectangular | 250 | 325 | 812.5 | 4550 | 0.37 | 904.43 | G300E | 2159625 | 16.95 | G300E | 960945.86 | 7.54
173 | Story10 | B6 | 40 MPa RC Beam (32.5 cm x 25 cm) | Beam | 40MPa | Concrete Rectangular | 250 | 325 | 812.5 | 4550 | 0.37 | 904.43 | G300E | 1598025 | 12.54 | G300E | 1312270.86 | 10.3
174 | Story10 | B60 | 40 MPa RC Beam (32.5 cm x 25 cm) | Beam | 40MPa | Concrete Rectangular | 250 | 325 | 812.5 | 6950 | 0.56 | 1381.5 | G300E | 3105070.45 | 24.36 | G300E | 2185436.19 | 17.15
175 | Story10 | B61 | 40 MPa RC Beam (32.5 cm x 25 cm) | Beam | 40MPa | Concrete Rectangular | 250 | 325 | 812.5 | 6950 | 0.56 | 1381.5 | G300E | 3209320.45 | 25.18 | G300E | 2311168.01 | 18.13
176 | Story10 | B62 | 40 MPa RC Beam (32.5 cm x 25 cm) | Beam | 40MPa | Concrete Rectangular | 250 | 325 | 812.5 | 4550 | 0.37 | 904.43 | G300E | 2232425 | 17.52 | G300E | 960945.86 | 7.54
177 | Story10 | B63 | 40 MPa RC Beam (32.5 cm x 25 cm) | Beam | 40MPa | Concrete Rectangular | 250 | 325 | 812.5 | 6950 | 0.56 | 1381.5 | G300E | 3419084.09 | 26.83 | G300E | 1215475.79 | 9.54
178 | Story10 | B64 | 40 MPa RC Beam (32.5 cm x 25 cm) | Beam | 40MPa | Concrete Rectangular | 250 | 325 | 812.5 | 4550 | 0.37 | 904.43 | G300E | 2206100 | 17.31 | G300E | 960945.86 | 7.54
179 | Story10 | B65 | 40 MPa RC Beam (32.5 cm x 25 cm) | Beam | 40MPa | Concrete Rectangular | 250 | 325 | 812.5 | 6950 | 0.56 | 1381.5 | G300E | 3455097.73 | 27.11 | G300E | 1466939.42 | 11.51
180 | Story10 | B66 | 40 MPa RC Beam (32.5 cm x 25 cm) | Beam | 40MPa | Concrete Rectangular | 250 | 325 | 812.5 | 4800 | 0.39 | 954.13 | G300E | 2799040 | 21.96 | G300E | 1103855.76 | 8.66
181 | Story10 | B67 | 40 MPa RC Beam (32.5 cm x 25 cm) | Beam | 40MPa | Concrete Rectangular | 250 | 325 | 812.5 | 6950 | 0.56 | 1381.5 | G300E | 3955758.7 | 31.04 | G300E | 1580712.46 | 12.4
182 | Story10 | B69 | 40 MPa RC Beam (32.5 cm x 25 cm) | Beam | 40MPa | Concrete Rectangular | 250 | 325 | 812.5 | 6950 | 0.56 | 1381.5 | G300E | 3953643.48 | 31.02 | G300E | 1580712.46 | 12.4
183 | Story10 | B7 | 40 MPa RC Beam (32.5 cm x 25 cm) | Beam | 40MPa | Concrete Rectangular | 250 | 325 | 812.5 | 6950 | 0.56 | 1381.5 | G300E | 4034159.09 | 31.65 | G300E | 964012.15 | 7.56
184 | Story10 | B70 | 40 MPa RC Beam (32.5 cm x 25 cm) | Beam | 40MPa | Concrete Rectangular | 250 | 325 | 812.5 | 4550 | 0.37 | 904.43 | G300E | 2700880 | 21.19 | G300E | 1408543.27 | 11.05
185 | Story10 | B71 | 40 MPa RC Beam (32.5 cm x 25 cm) | Beam | 40MPa | Concrete Rectangular | 250 | 325 | 812.5 | 6950 | 0.56 | 1381.5 | G300E | 3371697.73 | 26.46 | G300E | 1466939.42 | 11.51
186 | Story10 | B72 | 40 MPa RC Beam (32.5 cm x 25 cm) | Beam | 40MPa | Concrete Rectangular | 250 | 325 | 812.5 | 4550 | 0.37 | 904.43 | G300E | 2203500 | 17.29 | G300E | 960945.86 | 7.54
187 | Story10 | B73 | 40 MPa RC Beam (32.5 cm x 25 cm) | Beam | 40MPa | Concrete Rectangular | 250 | 325 | 812.5 | 6950 | 0.56 | 1381.5 | G300E | 3452702.08 | 27.09 | G300E | 1745357.77 | 13.69
188 | Story10 | B74 | 40 MPa RC Beam (32.5 cm x 25 cm) | Beam | 40MPa | Concrete Rectangular | 250 | 325 | 812.5 | 4550 | 0.37 | 904.43 | G300E | 2228525 | 17.49 | G300E | 960945.86 | 7.54
189 | Story10 | B75 | 40 MPa RC Beam (32.5 cm x 25 cm) | Beam | 40MPa | Concrete Rectangular | 250 | 325 | 812.5 | 6950 | 0.56 | 1381.5 | G300E | 3155931.82 | 24.76 | G300E | 2311168.01 | 18.13
190 | Story10 | B76 | 40 MPa RC Beam (32.5 cm x 25 cm) | Beam | 40MPa | Concrete Rectangular | 250 | 325 | 812.5 | 6950 | 0.56 | 1381.5 | G300E | 3267131.82 | 25.64 | G300E | 2010738.46 | 15.78
191 | Story10 | B77 | 40 MPa RC Beam (32.5 cm x 25 cm) | Beam | 40MPa | Concrete Rectangular | 250 | 325 | 812.5 | 4550 | 0.37 | 904.43 | G300E | 2385500 | 18.72 | G300E | 960945.86 | 7.54
192 | Story10 | B78 | 40 MPa RC Beam (32.5 cm x 25 cm) | Beam | 40MPa | Concrete Rectangular | 250 | 325 | 812.5 | 6950 | 0.56 | 1381.5 | G300E | 3327154.55 | 26.11 | G300E | 1562725.35 | 12.26
193 | Story10 | B79 | 40 MPa RC Beam (32.5 cm x 25 cm) | Beam | 40MPa | Concrete Rectangular | 250 | 325 | 812.5 | 4550 | 0.37 | 904.43 | G300E | 2574975 | 20.2 | G300E | 960945.86 | 7.54
194 | Story10 | B8 | 40 MPa RC Beam (32.5 cm x 25 cm) | Beam | 40MPa | Concrete Rectangular | 250 | 325 | 812.5 | 4550 | 0.37 | 904.43 | G300E | 1680575 | 13.19 | G300E | 1003845.86 | 7.88
195 | Story10 | B80 | 40 MPa RC Beam (32.5 cm x 25 cm) | Beam | 40MPa | Concrete Rectangular | 250 | 325 | 812.5 | 6950 | 0.56 | 1381.5 | G300E | 3358113.64 | 26.35 | G300E | 1688457.17 | 13.25
196 | Story10 | B81 | 40 MPa RC Beam (32.5 cm x 25 cm) | Beam | 40MPa | Concrete Rectangular | 250 | 325 | 812.5 | 4550 | 0.37 | 904.43 | G300E | 2373800 | 18.63 | G300E | 960945.86 | 7.54
197 | Story10 | B82 | 40 MPa RC Beam (32.5 cm x 25 cm) | Beam | 40MPa | Concrete Rectangular | 250 | 325 | 812.5 | 6950 | 0.56 | 1381.5 | G300E | 3635797.73 | 28.53 | G300E | 1562725.35 | 12.26
198 | Story10 | B83 | 40 MPa RC Beam (32.5 cm x 25 cm) | Beam | 40MPa | Concrete Rectangular | 250 | 325 | 812.5 | 4550 | 0.37 | 904.43 | G300E | 2185300 | 17.15 | G300E | 960945.86 | 7.54
199 | Story10 | B84 | 40 MPa RC Beam (32.5 cm x 25 cm) | Beam | 40MPa | Concrete Rectangular | 250 | 325 | 812.5 | 6950 | 0.56 | 1381.5 | G300E | 3635165.91 | 28.52 | G300E | 1562725.35 | 12.26
200 | Story10 | B85 | 40 MPa RC Beam (32.5 cm x 25 cm) | Beam | 40MPa | Concrete Rectangular | 250 | 325 | 812.5 | 4550 | 0.37 | 904.43 | G300E | 2372500 | 18.62 | G300E | 960945.86 | 7.54
201 | Story10 | B86 | 40 MPa RC Beam (32.5 cm x 25 cm) | Beam | 40MPa | Concrete Rectangular | 250 | 325 | 812.5 | 6950 | 0.56 | 1381.5 | G300E | 3356534.09 | 26.34 | G300E | 1688457.17 | 13.25
202 | Story10 | B87 | 40 MPa RC Beam (32.5 cm x 25 cm) | Beam | 40MPa | Concrete Rectangular | 250 | 325 | 812.5 | 4550 | 0.37 | 904.43 | G300E | 2496650 | 19.59 | G300E | 960945.86 | 7.54
203 | Story10 | B88 | 40 MPa RC Beam (32.5 cm x 25 cm) | Beam | 40MPa | Concrete Rectangular | 250 | 325 | 812.5 | 6950 | 0.56 | 1381.5 | G300E | 3333472.73 | 26.16 | G300E | 1436993.53 | 11.28
204 | Story10 | B89 | 40 MPa RC Beam (32.5 cm x 25 cm) | Beam | 40MPa | Concrete Rectangular | 250 | 325 | 812.5 | 4550 | 0.37 | 904.43 | G300E | 2268844.12 | 17.8 | G300E | 1220317.43 | 9.58
205 | Story10 | B9 | 40 MPa RC Beam (32.5 cm x 25 cm) | Beam | 40MPa | Concrete Rectangular | 250 | 325 | 812.5 | 6950 | 0.56 | 1381.5 | G300E | 4034159.09 | 31.65 | G300E | 964012.15 | 7.56
206 | Story10 | B90 | 40 MPa RC Beam (32.5 cm x 25 cm) | Beam | 40MPa | Concrete Rectangular | 250 | 325 | 812.5 | 6950 | 0.56 | 1381.5 | G300E | 3232028 | 25.36 | G300E | 2212188.61 | 17.36
207 | Story10 | B91 | 40 MPa RC Beam (32.5 cm x 25 cm) | Beam | 40MPa | Concrete Rectangular | 250 | 325 | 812.5 | 6950 | 0.56 | 1381.5 | G300E | 3570720.45 | 28.02 | G300E | 2404045.28 | 18.86
208 | Story10 | B92 | 40 MPa RC Beam (32.5 cm x 25 cm) | Beam | 40MPa | Concrete Rectangular | 250 | 325 | 812.5 | 4550 | 0.37 | 904.43 | G300E | 2601300 | 20.41 | G300E | 961558.49 | 7.54
209 | Story10 | B93 | 40 MPa RC Beam (32.5 cm x 25 cm) | Beam | 40MPa | Concrete Rectangular | 250 | 325 | 812.5 | 6950 | 0.56 | 1381.5 | G300E | 3905900 | 30.65 | G300E | 1565762.34 | 12.29
210 | Story10 | B94 | 40 MPa RC Beam (32.5 cm x 25 cm) | Beam | 40MPa | Concrete Rectangular | 250 | 325 | 812.5 | 4550 | 0.37 | 904.43 | G300E | 2658175 | 20.86 | G300E | 960945.86 | 7.54
211 | Story10 | B95 | 40 MPa RC Beam (32.5 cm x 25 cm) | Beam | 40MPa | Concrete Rectangular | 250 | 325 | 812.5 | 6950 | 0.56 | 1381.5 | G300E | 3927065.91 | 30.81 | G300E | 1690711.81 | 13.27
212 | Story10 | B96 | 40 MPa RC Beam (32.5 cm x 25 cm) | Beam | 40MPa | Concrete Rectangular | 250 | 325 | 812.5 | 4550 | 0.37 | 904.43 | G300E | 2563275 | 20.11 | G300E | 960945.86 | 7.54
213 | Story10 | B97 | 40 MPa RC Beam (32.5 cm x 25 cm) | Beam | 40MPa | Concrete Rectangular | 250 | 325 | 812.5 | 6950 | 0.56 | 1381.5 | G300E | 4034475 | 31.66 | G300E | 1844134.88 | 14.47
214 | Story10 | B98 | 40 MPa RC Beam (32.5 cm x 25 cm) | Beam | 40MPa | Concrete Rectangular | 250 | 325 | 812.5 | 4550 | 0.37 | 904.43 | G300E | 2380950 | 18.68 | G300E | 960945.86 | 7.54
215 | Story10 | B99 | 40 MPa RC Beam (32.5 cm x 25 cm) | Beam | 40MPa | Concrete Rectangular | 250 | 325 | 812.5 | 6950 | 0.56 | 1381.5 | G300E | 4034475 | 31.66 | G300E | 1844134.88 | 14.47
216 | Story11 | B1 | 40 MPa RC Beam (32.5 cm x 25 cm) | Beam | 40MPa | Concrete Rectangular | 250 | 325 | 812.5 | 6962.5 | 0.57 | 1383.98 | G300E | 3595181.82 | 28.21 | G300E | 1937450.92 | 15.2
217 | Story11 | B10 | 40 MPa RC Beam (32.5 cm x 25 cm) | Beam | 40MPa | Concrete Rectangular | 250 | 325 | 812.5 | 4562.5 | 0.37 | 906.92 | G300E | 1527785.71 | 11.99 | G300E | 1315876 | 10.32
218 | Story11 | B100 | 40 MPa RC Beam (32.5 cm x 25 cm) | Beam | 40MPa | Concrete Rectangular | 250 | 325 | 812.5 | 4562.5 | 0.37 | 906.92 | G300E | 2390424.11 | 18.76 | G300E | 963585.82 | 7.56
219 | Story11 | B101 | 40 MPa RC Beam (32.5 cm x 25 cm) | Beam | 40MPa | Concrete Rectangular | 250 | 325 | 812.5 | 6962.5 | 0.57 | 1383.98 | G300E | 3954700 | 31.03 | G300E | 1694177.45 | 13.29
220 | Story11 | B102 | 40 MPa RC Beam (32.5 cm x 25 cm) | Beam | 40MPa | Concrete Rectangular | 250 | 325 | 812.5 | 4562.5 | 0.37 | 906.92 | G300E | 2664500 | 20.91 | G300E | 963585.82 | 7.56
221 | Story11 | B103 | 40 MPa RC Beam (32.5 cm x 25 cm) | Beam | 40MPa | Concrete Rectangular | 250 | 325 | 812.5 | 6962.5 | 0.57 | 1383.98 | G300E | 3933179.55 | 30.86 | G300E | 1569196.62 | 12.31
222 | Story11 | B104 | 40 MPa RC Beam (32.5 cm x 25 cm) | Beam | 40MPa | Concrete Rectangular | 250 | 325 | 812.5 | 4562.5 | 0.37 | 906.92 | G300E | 2518825.89 | 19.76 | G300E | 964177.89 | 7.57
223 | Story11 | B105 | 40 MPa RC Beam (32.5 cm x 25 cm) | Beam | 40MPa | Concrete Rectangular | 250 | 325 | 812.5 | 6962.5 | 0.57 | 1383.98 | G300E | 3507201.14 | 27.52 | G300E | 2518186.71 | 19.76
224 | Story11 | B106 | 40 MPa RC Beam (32.5 cm x 25 cm) | Beam | 40MPa | Concrete Rectangular | 250 | 325 | 812.5 | 4562.5 | 0.37 | 906.92 | G300E | 2511004.46 | 19.7 | G300E | 1741750.43 | 13.67
225 | Story11 | B107 | 40 MPa RC Beam (32.5 cm x 25 cm) | Beam | 40MPa | Concrete Rectangular | 250 | 325 | 812.5 | 4562.5 | 0.37 | 906.92 | G300E | 2451040.18 | 19.23 | G300E | 2152768.86 | 16.89
226 | Story11 | B108 | 40 MPa RC Beam (32.5 cm x 25 cm) | Beam | 40MPa | Concrete Rectangular | 250 | 325 | 812.5 | 4562.5 | 0.37 | 906.92 | G300E | 2458209.82 | 19.29 | G300E | 2094108.15 | 16.43
227 | Story11 | B109 | 40 MPa RC Beam (32.5 cm x 25 cm) | Beam | 40MPa | Concrete Rectangular | 250 | 325 | 812.5 | 4562.5 | 0.37 | 906.92 | G300E | 2455276.79 | 19.27 | G300E | 2036425.11 | 15.98
228 | Story11 | B11 | 40 MPa RC Beam (32.5 cm x 25 cm) | Beam | 40MPa | Concrete Rectangular | 250 | 325 | 812.5 | 6962.5 | 0.57 | 1383.98 | G300E | 3953750.57 | 31.02 | G300E | 938431.78 | 7.36
229 | Story11 | B110 | 40 MPa RC Beam (32.5 cm x 25 cm) | Beam | 40MPa | Concrete Rectangular | 250 | 325 | 812.5 | 4562.5 | 0.37 | 906.92 | G300E | 2458861.61 | 19.29 | G300E | 2094108.15 | 16.43
230 | Story11 | B111 | 40 MPa RC Beam (32.5 cm x 25 cm) | Beam | 40MPa | Concrete Rectangular | 250 | 325 | 812.5 | 4562.5 | 0.37 | 906.92 | G300E | 2451691.96 | 19.24 | G300E | 2152768.86 | 16.89
231 | Story11 | B112 | 40 MPa RC Beam (32.5 cm x 25 cm) | Beam | 40MPa | Concrete Rectangular | 250 | 325 | 812.5 | 4562.5 | 0.37 | 906.92 | G300E | 2510352.68 | 19.7 | G300E | 1741750.43 | 13.67
232 | Story11 | B12 | 40 MPa RC Beam (32.5 cm x 25 cm) | Beam | 40MPa | Concrete Rectangular | 250 | 325 | 812.5 | 4562.5 | 0.37 | 906.92 | G300E | 1530066.96 | 12.01 | G300E | 1504242.07 | 11.8
233 | Story11 | B13 | 40 MPa RC Beam (32.5 cm x 25 cm) | Beam | 40MPa | Concrete Rectangular | 250 | 325 | 812.5 | 6962.5 | 0.57 | 1383.98 | G300E | 3933179.55 | 30.86 | G300E | 939399.65 | 7.37
234 | Story11 | B14 | 40 MPa RC Beam (32.5 cm x 25 cm) | Beam | 40MPa | Concrete Rectangular | 250 | 325 | 812.5 | 4562.5 | 0.37 | 906.92 | G300E | 1405575.89 | 11.03 | G300E | 1581152.79 | 12.41
235 | Story11 | B15 | 40 MPa RC Beam (32.5 cm x 25 cm) | Beam | 40MPa | Concrete Rectangular | 250 | 325 | 812.5 | 6962.5 | 0.57 | 1383.98 | G300E | 3504985.8 | 27.5 | G300E | 1937450.92 | 15.2
236 | Story11 | B16 | 40 MPa RC Beam (32.5 cm x 25 cm) | Beam | 40MPa | Concrete Rectangular | 250 | 325 | 812.5 | 6962.5 | 0.57 | 1383.98 | G300E | 3290097.73 | 25.82 | G300E | 1445961.71 | 11.35
237 | Story11 | B17 | 40 MPa RC Beam (32.5 cm x 25 cm) | Beam | 40MPa | Concrete Rectangular | 250 | 325 | 812.5 | 4562.5 | 0.37 | 906.92 | G300E | 2085062.5 | 16.36 | G300E | 963585.82 | 7.56
238 | Story11 | B18 | 40 MPa RC Beam (32.5 cm x 25 cm) | Beam | 40MPa | Concrete Rectangular | 250 | 325 | 812.5 | 6962.5 | 0.57 | 1383.98 | G300E | 3352127.27 | 26.3 | G300E | 935746.23 | 7.34
239 | Story11 | B19 | 40 MPa RC Beam (32.5 cm x 25 cm) | Beam | 40MPa | Concrete Rectangular | 250 | 325 | 812.5 | 4562.5 | 0.37 | 906.92 | G300E | 1911361.61 | 15 | G300E | 963585.82 | 7.56
240 | Story11 | B2 | 40 MPa RC Beam (32.5 cm x 25 cm) | Beam | 40MPa | Concrete Rectangular | 250 | 325 | 812.5 | 4562.5 | 0.37 | 906.92 | G300E | 1489004.46 | 11.68 | G300E | 1581152.79 | 12.41
241 | Story11 | B20 | 40 MPa RC Beam (32.5 cm x 25 cm) | Beam | 40MPa | Concrete Rectangular | 250 | 325 | 812.5 | 6962.5 | 0.57 | 1383.98 | G300E | 3376496.02 | 26.49 | G300E | 935746.23 | 7.34
242 | Story11 | B21 | 40 MPa RC Beam (32.5 cm x 25 cm) | Beam | 40MPa | Concrete Rectangular | 250 | 325 | 812.5 | 4562.5 | 0.37 | 906.92 | G300E | 1788174.11 | 14.03 | G300E | 963585.82 | 7.56
243 | Story11 | B22 | 40 MPa RC Beam (32.5 cm x 25 cm) | Beam | 40MPa | Concrete Rectangular | 250 | 325 | 812.5 | 6962.5 | 0.57 | 1383.98 | G300E | 3695188.64 | 28.99 | G300E | 935746.23 | 7.34
244 | Story11 | B23 | 40 MPa RC Beam (32.5 cm x 25 cm) | Beam | 40MPa | Concrete Rectangular | 250 | 325 | 812.5 | 4562.5 | 0.37 | 906.92 | G300E | 1440446.43 | 11.3 | G300E | 963585.82 | 7.56
245 | Story11 | B24 | 40 MPa RC Beam (32.5 cm x 25 cm) | Beam | 40MPa | Concrete Rectangular | 250 | 325 | 812.5 | 6962.5 | 0.57 | 1383.98 | G300E | 3695188.64 | 28.99 | G300E | 935746.23 | 7.34
246 | Story11 | B25 | 40 MPa RC Beam (32.5 cm x 25 cm) | Beam | 40MPa | Concrete Rectangular | 250 | 325 | 812.5 | 4562.5 | 0.37 | 906.92 | G300E | 1788174.11 | 14.03 | G300E | 963585.82 | 7.56
247 | Story11 | B26 | 40 MPa RC Beam (32.5 cm x 25 cm) | Beam | 40MPa | Concrete Rectangular | 250 | 325 | 812.5 | 6962.5 | 0.57 | 1383.98 | G300E | 3376496.02 | 26.49 | G300E | 935746.23 | 7.34
248 | Story11 | B27 | 40 MPa RC Beam (32.5 cm x 25 cm) | Beam | 40MPa | Concrete Rectangular | 250 | 325 | 812.5 | 4562.5 | 0.37 | 906.92 | G300E | 1911361.61 | 15 | G300E | 963585.82 | 7.56
249 | Story11 | B28 | 40 MPa RC Beam (32.5 cm x 25 cm) | Beam | 40MPa | Concrete Rectangular | 250 | 325 | 812.5 | 6962.5 | 0.57 | 1383.98 | G300E | 3352443.75 | 26.3 | G300E | 935746.23 | 7.34
250 | Story11 | B29 | 40 MPa RC Beam (32.5 cm x 25 cm) | Beam | 40MPa | Concrete Rectangular | 250 | 325 | 812.5 | 4562.5 | 0.37 | 906.92 | G300E | 2085062.5 | 16.36 | G300E | 963585.82 | 7.56
251 | Story11 | B3 | 40 MPa RC Beam (32.5 cm x 25 cm) | Beam | 40MPa | Concrete Rectangular | 250 | 325 | 812.5 | 6962.5 | 0.57 | 1383.98 | G300E | 3939509.09 | 30.91 | G300E | 939404.79 | 7.37
252 | Story11 | B30 | 40 MPa RC Beam (32.5 cm x 25 cm) | Beam | 40MPa | Concrete Rectangular | 250 | 325 | 812.5 | 6962.5 | 0.57 | 1383.98 | G300E | 3278071.59 | 25.72 | G300E | 1445961.71 | 11.35
253 | Story11 | B31 | 40 MPa RC Beam (32.5 cm x 25 cm) | Beam | 40MPa | Concrete Rectangular | 250 | 325 | 812.5 | 6962.5 | 0.57 | 1383.98 | G300E | 3221105.68 | 25.27 | G300E | 2315324.78 | 18.17
254 | Story11 | B32 | 40 MPa RC Beam (32.5 cm x 25 cm) | Beam | 40MPa | Concrete Rectangular | 250 | 325 | 812.5 | 4562.5 | 0.37 | 906.92 | G300E | 2033571.43 | 15.96 | G300E | 963585.82 | 7.56
255 | Story11 | B33 | 40 MPa RC Beam (32.5 cm x 25 cm) | Beam | 40MPa | Concrete Rectangular | 250 | 325 | 812.5 | 6962.5 | 0.57 | 1383.98 | G300E | 3442639.77 | 27.01 | G300E | 965745.98 | 7.58
256 | Story11 | B34 | 40 MPa RC Beam (32.5 cm x 25 cm) | Beam | 40MPa | Concrete Rectangular | 250 | 325 | 812.5 | 4562.5 | 0.37 | 906.92 | G300E | 1908428.57 | 14.97 | G300E | 963585.82 | 7.56
257 | Story11 | B35 | 40 MPa RC Beam (32.5 cm x 25 cm) | Beam | 40MPa | Concrete Rectangular | 250 | 325 | 812.5 | 6962.5 | 0.57 | 1383.98 | G300E | 3476186.36 | 27.28 | G300E | 965745.98 | 7.58
258 | Story11 | B36 | 40 MPa RC Beam (32.5 cm x 25 cm) | Beam | 40MPa | Concrete Rectangular | 250 | 325 | 812.5 | 4562.5 | 0.37 | 906.92 | G300E | 1946558.04 | 15.27 | G300E | 963585.82 | 7.56
259 | Story11 | B37 | 40 MPa RC Beam (32.5 cm x 25 cm) | Beam | 40MPa | Concrete Rectangular | 250 | 325 | 812.5 | 7200 | 0.58 | 1431.19 | G300E | 4034504.35 | 31.66 | G300E | 1139207.4 | 8.94
260 | Story11 | B38 | 40 MPa RC Beam (32.5 cm x 25 cm) | Beam | 40MPa | Concrete Rectangular | 250 | 325 | 812.5 | 4562.5 | 0.37 | 906.92 | G300E | 1347241.07 | 10.57 | G300E | 963585.82 | 7.56
261 | Story11 | B39 | 40 MPa RC Beam (32.5 cm x 25 cm) | Beam | 40MPa | Concrete Rectangular | 250 | 325 | 812.5 | 7200 | 0.58 | 1431.19 | G300E | 3953113.04 | 31.02 | G300E | 1139207.4 | 8.94
262 | Story11 | B4 | 40 MPa RC Beam (32.5 cm x 25 cm) | Beam | 40MPa | Concrete Rectangular | 250 | 325 | 812.5 | 4562.5 | 0.37 | 906.92 | G300E | 1529089.29 | 12 | G300E | 1504242.07 | 11.8
263 | Story11 | B40 | 40 MPa RC Beam (32.5 cm x 25 cm) | Beam | 40MPa | Concrete Rectangular | 250 | 325 | 812.5 | 4562.5 | 0.37 | 906.92 | G300E | 1946883.93 | 15.28 | G300E | 963585.82 | 7.56
264 | Story11 | B41 | 40 MPa RC Beam (32.5 cm x 25 cm) | Beam | 40MPa | Concrete Rectangular | 250 | 325 | 812.5 | 6962.5 | 0.57 | 1383.98 | G300E | 3388838.64 | 26.59 | G300E | 965745.98 | 7.58
265 | Story11 | B42 | 40 MPa RC Beam (32.5 cm x 25 cm) | Beam | 40MPa | Concrete Rectangular | 250 | 325 | 812.5 | 4562.5 | 0.37 | 906.92 | G300E | 1908102.68 | 14.97 | G300E | 963585.82 | 7.56
266 | Story11 | B43 | 40 MPa RC Beam (32.5 cm x 25 cm) | Beam | 40MPa | Concrete Rectangular | 250 | 325 | 812.5 | 6962.5 | 0.57 | 1383.98 | G300E | 3434727.84 | 26.95 | G300E | 965745.98 | 7.58
267 | Story11 | B44 | 40 MPa RC Beam (32.5 cm x 25 cm) | Beam | 40MPa | Concrete Rectangular | 250 | 325 | 812.5 | 4562.5 | 0.37 | 906.92 | G300E | 2033571.43 | 15.96 | G300E | 963585.82 | 7.56
268 | Story11 | B45 | 40 MPa RC Beam (32.5 cm x 25 cm) | Beam | 40MPa | Concrete Rectangular | 250 | 325 | 812.5 | 6962.5 | 0.57 | 1383.98 | G300E | 3206547.73 | 25.16 | G300E | 2315324.78 | 18.17
269 | Story11 | B46 | 40 MPa RC Beam (32.5 cm x 25 cm) | Beam | 40MPa | Concrete Rectangular | 250 | 325 | 812.5 | 6962.5 | 0.57 | 1383.98 | G300E | 3130593.18 | 24.56 | G300E | 2189366.83 | 17.18
270 | Story11 | B47 | 40 MPa RC Beam (32.5 cm x 25 cm) | Beam | 40MPa | Concrete Rectangular | 250 | 325 | 812.5 | 4562.5 | 0.37 | 906.92 | G300E | 1994464.29 | 15.65 | G300E | 963585.82 | 7.56
271 | Story11 | B48 | 40 MPa RC Beam (32.5 cm x 25 cm) | Beam | 40MPa | Concrete Rectangular | 250 | 325 | 812.5 | 6962.5 | 0.57 | 1383.98 | G300E | 3281869.32 | 25.75 | G300E | 935746.23 | 7.34
272 | Story11 | B49 | 40 MPa RC Beam (32.5 cm x 25 cm) | Beam | 40MPa | Concrete Rectangular | 250 | 325 | 812.5 | 4562.5 | 0.37 | 906.92 | G300E | 2058339.29 | 16.15 | G300E | 963585.82 | 7.56
273 | Story11 | B5 | 40 MPa RC Beam (32.5 cm x 25 cm) | Beam | 40MPa | Concrete Rectangular | 250 | 325 | 812.5 | 6962.5 | 0.57 | 1383.98 | G300E | 3955649.43 | 31.04 | G300E | 938434.87 | 7.36
274 | Story11 | B50 | 40 MPa RC Beam (32.5 cm x 25 cm) | Beam | 40MPa | Concrete Rectangular | 250 | 325 | 812.5 | 6962.5 | 0.57 | 1383.98 | G300E | 2762846.59 | 21.68 | G300E | 1943409.87 | 15.25
275 | Story11 | B51 | 40 MPa RC Beam (32.5 cm x 25 cm) | Beam | 40MPa | Concrete Rectangular | 250 | 325 | 812.5 | 4800 | 0.39 | 954.13 | G300E | 2537280 | 19.91 | G300E | 1103855.76 | 8.66
276 | Story11 | B55 | 40 MPa RC Beam (32.5 cm x 25 cm) | Beam | 40MPa | Concrete Rectangular | 250 | 325 | 812.5 | 4562.5 | 0.37 | 906.92 | G300E | 2414779.17 | 18.95 | G300E | 1049237.9 | 8.23
277 | Story11 | B56 | 40 MPa RC Beam (32.5 cm x 25 cm) | Beam | 40MPa | Concrete Rectangular | 250 | 325 | 812.5 | 6962.5 | 0.57 | 1383.98 | G300E | 2762530.11 | 21.68 | G300E | 1943409.87 | 15.25
278 | Story11 | B57 | 40 MPa RC Beam (32.5 cm x 25 cm) | Beam | 40MPa | Concrete Rectangular | 250 | 325 | 812.5 | 4562.5 | 0.37 | 906.92 | G300E | 2056709.82 | 16.14 | G300E | 963585.82 | 7.56
279 | Story11 | B58 | 40 MPa RC Beam (32.5 cm x 25 cm) | Beam | 40MPa | Concrete Rectangular | 250 | 325 | 812.5 | 6962.5 | 0.57 | 1383.98 | G300E | 3282818.75 | 25.76 | G300E | 935746.23 | 7.34
280 | Story11 | B59 | 40 MPa RC Beam (32.5 cm x 25 cm) | Beam | 40MPa | Concrete Rectangular | 250 | 325 | 812.5 | 4562.5 | 0.37 | 906.92 | G300E | 1994790.18 | 15.65 | G300E | 963585.82 | 7.56
281 | Story11 | B6 | 40 MPa RC Beam (32.5 cm x 25 cm) | Beam | 40MPa | Concrete Rectangular | 250 | 325 | 812.5 | 4562.5 | 0.37 | 906.92 | G300E | 1604696.43 | 12.59 | G300E | 1315876 | 10.32
282 | Story11 | B60 | 40 MPa RC Beam (32.5 cm x 25 cm) | Beam | 40MPa | Concrete Rectangular | 250 | 325 | 812.5 | 6962.5 | 0.57 | 1383.98 | G300E | 3115402.27 | 24.44 | G300E | 2189366.83 | 17.18
283 | Story11 | B61 | 40 MPa RC Beam (32.5 cm x 25 cm) | Beam | 40MPa | Concrete Rectangular | 250 | 325 | 812.5 | 6962.5 | 0.57 | 1383.98 | G300E | 3221105.68 | 25.27 | G300E | 2189366.83 | 17.18
284 | Story11 | B62 | 40 MPa RC Beam (32.5 cm x 25 cm) | Beam | 40MPa | Concrete Rectangular | 250 | 325 | 812.5 | 4562.5 | 0.37 | 906.92 | G300E | 2224870.54 | 17.46 | G300E | 963585.82 | 7.56
285 | Story11 | B63 | 40 MPa RC Beam (32.5 cm x 25 cm) | Beam | 40MPa | Concrete Rectangular | 250 | 325 | 812.5 | 6962.5 | 0.57 | 1383.98 | G300E | 3442639.77 | 27.01 | G300E | 1217661.89 | 9.55
286 | Story11 | B64 | 40 MPa RC Beam (32.5 cm x 25 cm) | Beam | 40MPa | Concrete Rectangular | 250 | 325 | 812.5 | 4562.5 | 0.37 | 906.92 | G300E | 2198799.11 | 17.25 | G300E | 963585.82 | 7.56
287 | Story11 | B65 | 40 MPa RC Beam (32.5 cm x 25 cm) | Beam | 40MPa | Concrete Rectangular | 250 | 325 | 812.5 | 6962.5 | 0.57 | 1383.98 | G300E | 3476502.84 | 27.28 | G300E | 1217661.89 | 9.55
288 | Story11 | B66 | 40 MPa RC Beam (32.5 cm x 25 cm) | Beam | 40MPa | Concrete Rectangular | 250 | 325 | 812.5 | 4800 | 0.39 | 954.13 | G300E | 2719360 | 21.34 | G300E | 1103855.76 | 8.66
289 | Story11 | B67 | 40 MPa RC Beam (32.5 cm x 25 cm) | Beam | 40MPa | Concrete Rectangular | 250 | 325 | 812.5 | 6962.5 | 0.57 | 1383.98 | G300E | 3901421.74 | 30.61 | G300E | 1101629.38 | 8.64
290 | Story11 | B69 | 40 MPa RC Beam (32.5 cm x 25 cm) | Beam | 40MPa | Concrete Rectangular | 250 | 325 | 812.5 | 6962.5 | 0.57 | 1383.98 | G300E | 3826953.26 | 30.03 | G300E | 1101629.38 | 8.64
291 | Story11 | B7 | 40 MPa RC Beam (32.5 cm x 25 cm) | Beam | 40MPa | Concrete Rectangular | 250 | 325 | 812.5 | 6962.5 | 0.57 | 1383.98 | G300E | 4083189.77 | 32.04 | G300E | 965745.98 | 7.58
292 | Story11 | B70 | 40 MPa RC Beam (32.5 cm x 25 cm) | Beam | 40MPa | Concrete Rectangular | 250 | 325 | 812.5 | 4562.5 | 0.37 | 906.92 | G300E | 2608837.5 | 20.47 | G300E | 1141463.44 | 8.96
293 | Story11 | B71 | 40 MPa RC Beam (32.5 cm x 25 cm) | Beam | 40MPa | Concrete Rectangular | 250 | 325 | 812.5 | 6962.5 | 0.57 | 1383.98 | G300E | 3393902.27 | 26.63 | G300E | 1343619.85 | 10.54
294 | Story11 | B72 | 40 MPa RC Beam (32.5 cm x 25 cm) | Beam | 40MPa | Concrete Rectangular | 250 | 325 | 812.5 | 4562.5 | 0.37 | 906.92 | G300E | 2196191.96 | 17.23 | G300E | 963585.82 | 7.56
295 | Story11 | B73 | 40 MPa RC Beam (32.5 cm x 25 cm) | Beam | 40MPa | Concrete Rectangular | 250 | 325 | 812.5 | 6962.5 | 0.57 | 1383.98 | G300E | 3401761.46 | 26.69 | G300E | 1748496.9 | 13.72
296 | Story11 | B74 | 40 MPa RC Beam (32.5 cm x 25 cm) | Beam | 40MPa | Concrete Rectangular | 250 | 325 | 812.5 | 4562.5 | 0.37 | 906.92 | G300E | 2221285.71 | 17.43 | G300E | 963585.82 | 7.56
297 | Story11 | B75 | 40 MPa RC Beam (32.5 cm x 25 cm) | Beam | 40MPa | Concrete Rectangular | 250 | 325 | 812.5 | 6962.5 | 0.57 | 1383.98 | G300E | 3176482.39 | 24.92 | G300E | 2189366.83 | 17.18
298 | Story11 | B76 | 40 MPa RC Beam (32.5 cm x 25 cm) | Beam | 40MPa | Concrete Rectangular | 250 | 325 | 812.5 | 6962.5 | 0.57 | 1383.98 | G300E | 3290097.73 | 25.82 | G300E | 2006759.44 | 15.75
299 | Story11 | B77 | 40 MPa RC Beam (32.5 cm x 25 cm) | Beam | 40MPa | Concrete Rectangular | 250 | 325 | 812.5 | 4562.5 | 0.37 | 906.92 | G300E | 2388142.86 | 18.74 | G300E | 963585.82 | 7.56
300 | Story11 | B78 | 40 MPa RC Beam (32.5 cm x 25 cm) | Beam | 40MPa | Concrete Rectangular | 250 | 325 | 812.5 | 6962.5 | 0.57 | 1383.98 | G300E | 3352443.75 | 26.3 | G300E | 1439578.05 | 11.3
301 | Story11 | B79 | 40 MPa RC Beam (32.5 cm x 25 cm) | Beam | 40MPa | Concrete Rectangular | 250 | 325 | 812.5 | 4562.5 | 0.37 | 906.92 | G300E | 2252571.43 | 17.67 | G300E | 963585.82 | 7.56
302 | Story11 | B8 | 40 MPa RC Beam (32.5 cm x 25 cm) | Beam | 40MPa | Concrete Rectangular | 250 | 325 | 812.5 | 4562.5 | 0.37 | 906.92 | G300E | 1605022.32 | 12.59 | G300E | 998782.25 | 7.84
303 | Story11 | B80 | 40 MPa RC Beam (32.5 cm x 25 cm) | Beam | 40MPa | Concrete Rectangular | 250 | 325 | 812.5 | 6962.5 | 0.57 | 1383.98 | G300E | 3376496.02 | 26.49 | G300E | 1439578.05 | 11.3
304 | Story11 | B81 | 40 MPa RC Beam (32.5 cm x 25 cm) | Beam | 40MPa | Concrete Rectangular | 250 | 325 | 812.5 | 4562.5 | 0.37 | 906.92 | G300E | 2375107.14 | 18.64 | G300E | 963585.82 | 7.56
305 | Story11 | B82 | 40 MPa RC Beam (32.5 cm x 25 cm) | Beam | 40MPa | Concrete Rectangular | 250 | 325 | 812.5 | 6962.5 | 0.57 | 1383.98 | G300E | 3695188.64 | 28.99 | G300E | 1565536.01 | 12.28
306 | Story11 | B83 | 40 MPa RC Beam (32.5 cm x 25 cm) | Beam | 40MPa | Concrete Rectangular | 250 | 325 | 812.5 | 4562.5 | 0.37 | 906.92 | G300E | 2150892.86 | 16.88 | G300E | 963585.82 | 7.56
307 | Story11 | B84 | 40 MPa RC Beam (32.5 cm x 25 cm) | Beam | 40MPa | Concrete Rectangular | 250 | 325 | 812.5 | 6962.5 | 0.57 | 1383.98 | G300E | 3694872.16 | 28.99 | G300E | 1565536.01 | 12.28
308 | Story11 | B85 | 40 MPa RC Beam (32.5 cm x 25 cm) | Beam | 40MPa | Concrete Rectangular | 250 | 325 | 812.5 | 4562.5 | 0.37 | 906.92 | G300E | 2373803.57 | 18.63 | G300E | 963585.82 | 7.56
309 | Story11 | B86 | 40 MPa RC Beam (32.5 cm x 25 cm) | Beam | 40MPa | Concrete Rectangular | 250 | 325 | 812.5 | 6962.5 | 0.57 | 1383.98 | G300E | 3373647.73 | 26.47 | G300E | 1439578.05 | 11.3
310 | Story11 | B87 | 40 MPa RC Beam (32.5 cm x 25 cm) | Beam | 40MPa | Concrete Rectangular | 250 | 325 | 812.5 | 4562.5 | 0.37 | 906.92 | G300E | 2255830.36 | 17.7 | G300E | 963585.82 | 7.56
311 | Story11 | B88 | 40 MPa RC Beam (32.5 cm x 25 cm) | Beam | 40MPa | Concrete Rectangular | 250 | 325 | 812.5 | 6962.5 | 0.57 | 1383.98 | G300E | 3358773.3 | 26.35 | G300E | 1439578.05 | 11.3
312 | Story11 | B89 | 40 MPa RC Beam (32.5 cm x 25 cm) | Beam | 40MPa | Concrete Rectangular | 250 | 325 | 812.5 | 4562.5 | 0.37 | 906.92 | G300E | 2269977.94 | 17.81 | G300E | 1228278.88 | 9.64
313 | Story11 | B9 | 40 MPa RC Beam (32.5 cm x 25 cm) | Beam | 40MPa | Concrete Rectangular | 250 | 325 | 812.5 | 6962.5 | 0.57 | 1383.98 | G300E | 4003437.5 | 31.41 | G300E | 965745.98 | 7.58
314 | Story11 | B90 | 40 MPa RC Beam (32.5 cm x 25 cm) | Beam | 40MPa | Concrete Rectangular | 250 | 325 | 812.5 | 6962.5 | 0.57 | 1383.98 | G300E | 3264577 | 25.62 | G300E | 1989468.37 | 15.61
315 | Story11 | B91 | 40 MPa RC Beam (32.5 cm x 25 cm) | Beam | 40MPa | Concrete Rectangular | 250 | 325 | 812.5 | 6962.5 | 0.57 | 1383.98 | G300E | 3595181.82 | 28.21 | G300E | 2518186.71 | 19.76
316 | Story11 | B92 | 40 MPa RC Beam (32.5 cm x 25 cm) | Beam | 40MPa | Concrete Rectangular | 250 | 325 | 812.5 | 4562.5 | 0.37 | 906.92 | G300E | 2517848.21 | 19.76 | G300E | 963586.88 | 7.56
317 | Story11 | B93 | 40 MPa RC Beam (32.5 cm x 25 cm) | Beam | 40MPa | Concrete Rectangular | 250 | 325 | 812.5 | 6962.5 | 0.57 | 1383.98 | G300E | 3939509.09 | 30.91 | G300E | 1569187.36 | 12.31
318 | Story11 | B94 | 40 MPa RC Beam (32.5 cm x 25 cm) | Beam | 40MPa | Concrete Rectangular | 250 | 325 | 812.5 | 4562.5 | 0.37 | 906.92 | G300E | 2667107.14 | 20.93 | G300E | 963585.82 | 7.56
319 | Story11 | B95 | 40 MPa RC Beam (32.5 cm x 25 cm) | Beam | 40MPa | Concrete Rectangular | 250 | 325 | 812.5 | 6962.5 | 0.57 | 1383.98 | G300E | 3955649.43 | 31.04 | G300E | 1694178.48 | 13.29
320 | Story11 | B96 | 40 MPa RC Beam (32.5 cm x 25 cm) | Beam | 40MPa | Concrete Rectangular | 250 | 325 | 812.5 | 4562.5 | 0.37 | 906.92 | G300E | 2390424.11 | 18.76 | G300E | 963585.82 | 7.56
321 | Story11 | B97 | 40 MPa RC Beam (32.5 cm x 25 cm) | Beam | 40MPa | Concrete Rectangular | 250 | 325 | 812.5 | 6962.5 | 0.57 | 1383.98 | G300E | 4083189.77 | 32.04 | G300E | 1721493.71 | 13.51
322 | Story11 | B98 | 40 MPa RC Beam (32.5 cm x 25 cm) | Beam | 40MPa | Concrete Rectangular | 250 | 325 | 812.5 | 4562.5 | 0.37 | 906.92 | G300E | 2353598.21 | 18.47 | G300E | 963585.82 | 7.56
323 | Story11 | B99 | 40 MPa RC Beam (32.5 cm x 25 cm) | Beam | 40MPa | Concrete Rectangular | 250 | 325 | 812.5 | 6962.5 | 0.57 | 1383.98 | G300E | 4003437.5 | 31.41 | G300E | 1721493.71 | 13.51
324 | Story12 | B1 | 40 MPa RC Beam (32.5 cm x 25 cm) | Beam | 40MPa | Concrete Rectangular | 250 | 325 | 812.5 | 6962.5 | 0.57 | 1383.98 | G300E | 3529038.07 | 27.69 | G300E | 2063408.87 | 16.19
325 | Story12 | B10 | 40 MPa RC Beam (32.5 cm x 25 cm) | Beam | 40MPa | Concrete Rectangular | 250 | 325 | 812.5 | 4562.5 | 0.37 | 906.92 | G300E | 1528111.61 | 11.99 | G300E | 1430916.18 | 11.23
326 | Story12 | B100 | 40 MPa RC Beam (32.5 cm x 25 cm) | Beam | 40MPa | Concrete Rectangular | 250 | 325 | 812.5 | 4562.5 | 0.37 | 906.92 | G300E | 2353598.21 | 18.47 | G300E | 963585.82 | 7.56
327 | Story12 | B101 | 40 MPa RC Beam (32.5 cm x 25 cm) | Beam | 40MPa | Concrete Rectangular | 250 | 325 | 812.5 | 6962.5 | 0.57 | 1383.98 | G300E | 3937610.23 | 30.9 | G300E | 1441334.82 | 11.31
328 | Story12 | B102 | 40 MPa RC Beam (32.5 cm x 25 cm) | Beam | 40MPa | Concrete Rectangular | 250 | 325 | 812.5 | 4562.5 | 0.37 | 906.92 | G300E | 2305366.07 | 18.09 | G300E | 963585.82 | 7.56
329 | Story12 | B103 | 40 MPa RC Beam (32.5 cm x 25 cm) | Beam | 40MPa | Concrete Rectangular | 250 | 325 | 812.5 | 6962.5 | 0.57 | 1383.98 | G300E | 3926217.05 | 30.81 | G300E | 1442472.39 | 11.32
330 | Story12 | B104 | 40 MPa RC Beam (32.5 cm x 25 cm) | Beam | 40MPa | Concrete Rectangular | 250 | 325 | 812.5 | 4562.5 | 0.37 | 906.92 | G300E | 2480696.43 | 19.46 | G300E | 963585.82 | 7.56
331 | Story12 | B105 | 40 MPa RC Beam (32.5 cm x 25 cm) | Beam | 40MPa | Concrete Rectangular | 250 | 325 | 812.5 | 6962.5 | 0.57 | 1383.98 | G300E | 3522075.57 | 27.64 | G300E | 2632751.49 | 20.66
332 | Story12 | B106 | 40 MPa RC Beam (32.5 cm x 25 cm) | Beam | 40MPa | Concrete Rectangular | 250 | 325 | 812.5 | 4562.5 | 0.37 | 906.92 | G300E | 2485910.71 | 19.51 | G300E | 2120112.03 | 16.64
333 | Story12 | B107 | 40 MPa RC Beam (32.5 cm x 25 cm) | Beam | 40MPa | Concrete Rectangular | 250 | 325 | 812.5 | 4562.5 | 0.37 | 906.92 | G300E | 2403785.71 | 18.86 | G300E | 2144947.43 | 16.83
334 | Story12 | B108 | 40 MPa RC Beam (32.5 cm x 25 cm) | Beam | 40MPa | Concrete Rectangular | 250 | 325 | 812.5 | 4562.5 | 0.37 | 906.92 | G300E | 2413888.39 | 18.94 | G300E | 2079442.97 | 16.32
335 | Story12 | B109 | 40 MPa RC Beam (32.5 cm x 25 cm) | Beam | 40MPa | Concrete Rectangular | 250 | 325 | 812.5 | 4562.5 | 0.37 | 906.92 | G300E | 2411281.25 | 18.92 | G300E | 2012960.82 | 15.79
336 | Story12 | B11 | 40 MPa RC Beam (32.5 cm x 25 cm) | Beam | 40MPa | Concrete Rectangular | 250 | 325 | 812.5 | 6962.5 | 0.57 | 1383.98 | G300E | 3937610.23 | 30.9 | G300E | 937505.06 | 7.36
337 | Story12 | B110 | 40 MPa RC Beam (32.5 cm x 25 cm) | Beam | 40MPa | Concrete Rectangular | 250 | 325 | 812.5 | 4562.5 | 0.37 | 906.92 | G300E | 2413888.39 | 18.94 | G300E | 2079442.97 | 16.32
338 | Story12 | B111 | 40 MPa RC Beam (32.5 cm x 25 cm) | Beam | 40MPa | Concrete Rectangular | 250 | 325 | 812.5 | 4562.5 | 0.37 | 906.92 | G300E | 2404437.5 | 18.87 | G300E | 2144947.43 | 16.83
339 | Story12 | B112 | 40 MPa RC Beam (32.5 cm x 25 cm) | Beam | 40MPa | Concrete Rectangular | 250 | 325 | 812.5 | 4562.5 | 0.37 | 906.92 | G300E | 2485910.71 | 19.51 | G300E | 2120112.03 | 16.64
340 | Story12 | B12 | 40 MPa RC Beam (32.5 cm x 25 cm) | Beam | 40MPa | Concrete Rectangular | 250 | 325 | 812.5 | 4562.5 | 0.37 | 906.92 | G300E | 1532348.21 | 12.02 | G300E | 1496420.65 | 11.74
341 | Story12 | B13 | 40 MPa RC Beam (32.5 cm x 25 cm) | Beam | 40MPa | Concrete Rectangular | 250 | 325 | 812.5 | 6962.5 | 0.57 | 1383.98 | G300E | 3925900.57 | 30.8 | G300E | 938632.35 | 7.36
342 | Story12 | B14 | 40 MPa RC Beam (32.5 cm x 25 cm) | Beam | 40MPa | Concrete Rectangular | 250 | 325 | 812.5 | 4562.5 | 0.37 | 906.92 | G300E | 1407857.14 | 11.05 | G300E | 1570398.32 | 12.32
343 | Story12 | B15 | 40 MPa RC Beam (32.5 cm x 25 cm) | Beam | 40MPa | Concrete Rectangular | 250 | 325 | 812.5 | 6962.5 | 0.57 | 1383.98 | G300E | 3518277.84 | 27.61 | G300E | 2063408.87 | 16.19
344 | Story12 | B16 | 40 MPa RC Beam (32.5 cm x 25 cm) | Beam | 40MPa | Concrete Rectangular | 250 | 325 | 812.5 | 6962.5 | 0.57 | 1383.98 | G300E | 3306554.55 | 25.94 | G300E | 1071885.58 | 8.41
345 | Story12 | B17 | 40 MPa RC Beam (32.5 cm x 25 cm) | Beam | 40MPa | Concrete Rectangular | 250 | 325 | 812.5 | 4562.5 | 0.37 | 906.92 | G300E | 2097120.54 | 16.45 | G300E | 963585.82 | 7.56
346 | Story12 | B18 | 40 MPa RC Beam (32.5 cm x 25 cm) | Beam | 40MPa | Concrete Rectangular | 250 | 325 | 812.5 | 6962.5 | 0.57 | 1383.98 | G300E | 3352760.23 | 26.31 | G300E | 935746.23 | 7.34
347 | Story12 | B19 | 40 MPa RC Beam (32.5 cm x 25 cm) | Beam | 40MPa | Concrete Rectangular | 250 | 325 | 812.5 | 4562.5 | 0.37 | 906.92 | G300E | 1928308.04 | 15.13 | G300E | 963585.82 | 7.56
348 | Story12 | B2 | 40 MPa RC Beam (32.5 cm x 25 cm) | Beam | 40MPa | Concrete Rectangular | 250 | 325 | 812.5 | 4562.5 | 0.37 | 906.92 | G300E | 1491937.5 | 11.71 | G300E | 1570398.32 | 12.32
349 | Story12 | B20 | 40 MPa RC Beam (32.5 cm x 25 cm) | Beam | 40MPa | Concrete Rectangular | 250 | 325 | 812.5 | 6962.5 | 0.57 | 1383.98 | G300E | 3358140.34 | 26.35 | G300E | 935746.23 | 7.34
350 | Story12 | B21 | 40 MPa RC Beam (32.5 cm x 25 cm) | Beam | 40MPa | Concrete Rectangular | 250 | 325 | 812.5 | 4562.5 | 0.37 | 906.92 | G300E | 1808705.36 | 14.19 | G300E | 963585.82 | 7.56
351 | Story12 | B22 | 40 MPa RC Beam (32.5 cm x 25 cm) | Beam | 40MPa | Concrete Rectangular | 250 | 325 | 812.5 | 6962.5 | 0.57 | 1383.98 | G300E | 3721772.73 | 29.2 | G300E | 935746.23 | 7.34
352 | Story12 | B23 | 40 MPa RC Beam (32.5 cm x 25 cm) | Beam | 40MPa | Concrete Rectangular | 250 | 325 | 812.5 | 4562.5 | 0.37 | 906.92 | G300E | 1435232.14 | 11.26 | G300E | 963585.82 | 7.56
353 | Story12 | B24 | 40 MPa RC Beam (32.5 cm x 25 cm) | Beam | 40MPa | Concrete Rectangular | 250 | 325 | 812.5 | 6962.5 | 0.57 | 1383.98 | G300E | 3721772.73 | 29.2 | G300E | 935746.23 | 7.34
354 | Story12 | B25 | 40 MPa RC Beam (32.5 cm x 25 cm) | Beam | 40MPa | Concrete Rectangular | 250 | 325 | 812.5 | 4562.5 | 0.37 | 906.92 | G300E | 1808705.36 | 14.19 | G300E | 963585.82 | 7.56
355 | Story12 | B26 | 40 MPa RC Beam (32.5 cm x 25 cm) | Beam | 40MPa | Concrete Rectangular | 250 | 325 | 812.5 | 6962.5 | 0.57 | 1383.98 | G300E | 3358140.34 | 26.35 | G300E | 935746.23 | 7.34
356 | Story12 | B27 | 40 MPa RC Beam (32.5 cm x 25 cm) | Beam | 40MPa | Concrete Rectangular | 250 | 325 | 812.5 | 4562.5 | 0.37 | 906.92 | G300E | 1928308.04 | 15.13 | G300E | 963585.82 | 7.56
357 | Story12 | B28 | 40 MPa RC Beam (32.5 cm x 25 cm) | Beam | 40MPa | Concrete Rectangular | 250 | 325 | 812.5 | 6962.5 | 0.57 | 1383.98 | G300E | 3353076.7 | 26.31 | G300E | 935746.23 | 7.34
358 | Story12 | B29 | 40 MPa RC Beam (32.5 cm x 25 cm) | Beam | 40MPa | Concrete Rectangular | 250 | 325 | 812.5 | 4562.5 | 0.37 | 906.92 | G300E | 2097120.54 | 16.45 | G300E | 963585.82 | 7.56
359 | Story12 | B3 | 40 MPa RC Beam (32.5 cm x 25 cm) | Beam | 40MPa | Concrete Rectangular | 250 | 325 | 812.5 | 6962.5 | 0.57 | 1383.98 | G300E | 3930647.73 | 30.84 | G300E | 938637.49 | 7.36
360 | Story12 | B30 | 40 MPa RC Beam (32.5 cm x 25 cm) | Beam | 40MPa | Concrete Rectangular | 250 | 325 | 812.5 | 6962.5 | 0.57 | 1383.98 | G300E | 3297060.23 | 25.87 | G300E | 1071885.58 | 8.41
361 | Story12 | B31 | 40 MPa RC Beam (32.5 cm x 25 cm) | Beam | 40MPa | Concrete Rectangular | 250 | 325 | 812.5 | 6962.5 | 0.57 | 1383.98 | G300E | 3226485.8 | 25.32 | G300E | 2441282.74 | 19.16
362 | Story12 | B32 | 40 MPa RC Beam (32.5 cm x 25 cm) | Beam | 40MPa | Concrete Rectangular | 250 | 325 | 812.5 | 4562.5 | 0.37 | 906.92 | G300E | 2038785.71 | 16 | G300E | 963585.82 | 7.56
363 | Story12 | B33 | 40 MPa RC Beam (32.5 cm x 25 cm) | Beam | 40MPa | Concrete Rectangular | 250 | 325 | 812.5 | 6962.5 | 0.57 | 1383.98 | G300E | 3446437.5 | 27.04 | G300E | 965745.98 | 7.58
364 | Story12 | B34 | 40 MPa RC Beam (32.5 cm x 25 cm) | Beam | 40MPa | Concrete Rectangular | 250 | 325 | 812.5 | 4562.5 | 0.37 | 906.92 | G300E | 1904517.86 | 14.94 | G300E | 963585.82 | 7.56
365 | Story12 | B35 | 40 MPa RC Beam (32.5 cm x 25 cm) | Beam | 40MPa | Concrete Rectangular | 250 | 325 | 812.5 | 6962.5 | 0.57 | 1383.98 | G300E | 3468274.43 | 27.21 | G300E | 965745.98 | 7.58
366 | Story12 | B36 | 40 MPa RC Beam (32.5 cm x 25 cm) | Beam | 40MPa | Concrete Rectangular | 250 | 325 | 812.5 | 4562.5 | 0.37 | 906.92 | G300E | 1950468.75 | 15.3 | G300E | 963585.82 | 7.56
367 | Story12 | B37 | 40 MPa RC Beam (32.5 cm x 25 cm) | Beam | 40MPa | Concrete Rectangular | 250 | 325 | 812.5 | 7200 | 0.58 | 1431.19 | G300E | 3961565.22 | 31.08 | G300E | 1139207.4 | 8.94
368 | Story12 | B38 | 40 MPa RC Beam (32.5 cm x 25 cm) | Beam | 40MPa | Concrete Rectangular | 250 | 325 | 812.5 | 4562.5 | 0.37 | 906.92 | G300E | 1339419.64 | 10.51 | G300E | 963585.82 | 7.56
369 | Story12 | B39 | 40 MPa RC Beam (32.5 cm x 25 cm) | Beam | 40MPa | Concrete Rectangular | 250 | 325 | 812.5 | 7200 | 0.58 | 1431.19 | G300E | 3959686.96 | 31.07 | G300E | 1139207.4 | 8.94
370 | Story12 | B4 | 40 MPa RC Beam (32.5 cm x 25 cm) | Beam | 40MPa | Concrete Rectangular | 250 | 325 | 812.5 | 4562.5 | 0.37 | 906.92 | G300E | 1530718.75 | 12.01 | G300E | 1496420.65 | 11.74
371 | Story12 | B40 | 40 MPa RC Beam (32.5 cm x 25 cm) | Beam | 40MPa | Concrete Rectangular | 250 | 325 | 812.5 | 4562.5 | 0.37 | 906.92 | G300E | 1950468.75 | 15.3 | G300E | 963585.82 | 7.56
372 | Story12 | B41 | 40 MPa RC Beam (32.5 cm x 25 cm) | Beam | 40MPa | Concrete Rectangular | 250 | 325 | 812.5 | 6962.5 | 0.57 | 1383.98 | G300E | 3301807.39 | 25.91 | G300E | 965745.98 | 7.58
373 | Story12 | B42 | 40 MPa RC Beam (32.5 cm x 25 cm) | Beam | 40MPa | Concrete Rectangular | 250 | 325 | 812.5 | 4562.5 | 0.37 | 906.92 | G300E | 1904517.86 | 14.94 | G300E | 963585.82 | 7.56
374 | Story12 | B43 | 40 MPa RC Beam (32.5 cm x 25 cm) | Beam | 40MPa | Concrete Rectangular | 250 | 325 | 812.5 | 6962.5 | 0.57 | 1383.98 | G300E | 3442639.77 | 27.01 | G300E | 965745.98 | 7.58
375 | Story12 | B44 | 40 MPa RC Beam (32.5 cm x 25 cm) | Beam | 40MPa | Concrete Rectangular | 250 | 325 | 812.5 | 4562.5 | 0.37 | 906.92 | G300E | 2038785.71 | 16 | G300E | 963585.82 | 7.56
376 | Story12 | B45 | 40 MPa RC Beam (32.5 cm x 25 cm) | Beam | 40MPa | Concrete Rectangular | 250 | 325 | 812.5 | 6962.5 | 0.57 | 1383.98 | G300E | 3215092.61 | 25.23 | G300E | 2441282.74 | 19.16
377 | Story12 | B46 | 40 MPa RC Beam (32.5 cm x 25 cm) | Beam | 40MPa | Concrete Rectangular | 250 | 325 | 812.5 | 6962.5 | 0.57 | 1383.98 | G300E | 3116668.18 | 24.45 | G300E | 2189366.83 | 17.18
378 | Story12 | B47 | 40 MPa RC Beam (32.5 cm x 25 cm) | Beam | 40MPa | Concrete Rectangular | 250 | 325 | 812.5 | 4562.5 | 0.37 | 906.92 | G300E | 2065183.04 | 16.2 | G300E | 963585.82 | 7.56
379 | Story12 | B48 | 40 MPa RC Beam (32.5 cm x 25 cm) | Beam | 40MPa | Concrete Rectangular | 250 | 325 | 812.5 | 6962.5 | 0.57 | 1383.98 | G300E | 3282502.27 | 25.76 | G300E | 935746.23 | 7.34
380 | Story12 | B49 | 40 MPa RC Beam (32.5 cm x 25 cm) | Beam | 40MPa | Concrete Rectangular | 250 | 325 | 812.5 | 4562.5 | 0.37 | 906.92 | G300E | 2038133.93 | 15.99 | G300E | 963585.82 | 7.56
381 | Story12 | B5 | 40 MPa RC Beam (32.5 cm x 25 cm) | Beam | 40MPa | Concrete Rectangular | 250 | 325 | 812.5 | 6962.5 | 0.57 | 1383.98 | G300E | 3938243.18 | 30.9 | G300E | 937508.14 | 7.36
382 | Story12 | B50 | 40 MPa RC Beam (32.5 cm x 25 cm) | Beam | 40MPa | Concrete Rectangular | 250 | 325 | 812.5 | 6962.5 | 0.57 | 1383.98 | G300E | 2781835.23 | 21.83 | G300E | 1943409.87 | 15.25
383 | Story12 | B51 | 40 MPa RC Beam (32.5 cm x 25 cm) | Beam | 40MPa | Concrete Rectangular | 250 | 325 | 812.5 | 4800 | 0.39 | 954.13 | G300E | 2304640 | 18.08 | G300E | 1103855.76 | 8.66
384 | Story12 | B55 | 40 MPa RC Beam (32.5 cm x 25 cm) | Beam | 40MPa | Concrete Rectangular | 250 | 325 | 812.5 | 4562.5 | 0.37 | 906.92 | G300E | 2193345.83 | 17.21 | G300E | 1049237.9 | 8.23
385 | Story12 | B56 | 40 MPa RC Beam (32.5 cm x 25 cm) | Beam | 40MPa | Concrete Rectangular | 250 | 325 | 812.5 | 6962.5 | 0.57 | 1383.98 | G300E | 2779619.89 | 21.81 | G300E | 1943409.87 | 15.25
386 | Story12 | B57 | 40 MPa RC Beam (32.5 cm x 25 cm) | Beam | 40MPa | Concrete Rectangular | 250 | 325 | 812.5 | 4562.5 | 0.37 | 906.92 | G300E | 2036178.57 | 15.98 | G300E | 963585.82 | 7.56
387 | Story12 | B58 | 40 MPa RC Beam (32.5 cm x 25 cm) | Beam | 40MPa | Concrete Rectangular | 250 | 325 | 812.5 | 6962.5 | 0.57 | 1383.98 | G300E | 3282818.75 | 25.76 | G300E | 935746.23 | 7.34
388 | Story12 | B59 | 40 MPa RC Beam (32.5 cm x 25 cm) | Beam | 40MPa | Concrete Rectangular | 250 | 325 | 812.5 | 4562.5 | 0.37 | 906.92 | G300E | 2065183.04 | 16.2 | G300E | 963585.82 | 7.56
389 | Story12 | B6 | 40 MPa RC Beam (32.5 cm x 25 cm) | Beam | 40MPa | Concrete Rectangular | 250 | 325 | 812.5 | 4562.5 | 0.37 | 906.92 | G300E | 1440120.54 | 11.3 | G300E | 1430916.18 | 11.23
390 | Story12 | B60 | 40 MPa RC Beam (32.5 cm x 25 cm) | Beam | 40MPa | Concrete Rectangular | 250 | 325 | 812.5 | 6962.5 | 0.57 | 1383.98 | G300E | 3105275 | 24.37 | G300E | 2189366.83 | 17.18
391 | Story12 | B61 | 40 MPa RC Beam (32.5 cm x 25 cm) | Beam | 40MPa | Concrete Rectangular | 250 | 325 | 812.5 | 6962.5 | 0.57 | 1383.98 | G300E | 3226485.8 | 25.32 | G300E | 2315324.78 | 18.17
392 | Story12 | B62 | 40 MPa RC Beam (32.5 cm x 25 cm) | Beam | 40MPa | Concrete Rectangular | 250 | 325 | 812.5 | 4562.5 | 0.37 | 906.92 | G300E | 2203361.61 | 17.29 | G300E | 963585.82 | 7.56
393 | Story12 | B63 | 40 MPa RC Beam (32.5 cm x 25 cm) | Beam | 40MPa | Concrete Rectangular | 250 | 325 | 812.5 | 6962.5 | 0.57 | 1383.98 | G300E | 3446437.5 | 27.04 | G300E | 1217661.89 | 9.55
394 | Story12 | B64 | 40 MPa RC Beam (32.5 cm x 25 cm) | Beam | 40MPa | Concrete Rectangular | 250 | 325 | 812.5 | 4562.5 | 0.37 | 906.92 | G300E | 2174683.04 | 17.06 | G300E | 963585.82 | 7.56
395 | Story12 | B65 | 40 MPa RC Beam (32.5 cm x 25 cm) | Beam | 40MPa | Concrete Rectangular | 250 | 325 | 812.5 | 6962.5 | 0.57 | 1383.98 | G300E | 3468274.43 | 27.21 | G300E | 1091703.94 | 8.57
396 | Story12 | B66 | 40 MPa RC Beam (32.5 cm x 25 cm) | Beam | 40MPa | Concrete Rectangular | 250 | 325 | 812.5 | 4800 | 0.39 | 954.13 | G300E | 2461760 | 19.32 | G300E | 1103855.76 | 8.66
397 | Story12 | B67 | 40 MPa RC Beam (32.5 cm x 25 cm) | Beam | 40MPa | Concrete Rectangular | 250 | 325 | 812.5 | 6962.5 | 0.57 | 1383.98 | G300E | 3831191.3 | 30.06 | G300E | 1101629.38 | 8.64
398 | Story12 | B69 | 40 MPa RC Beam (32.5 cm x 25 cm) | Beam | 40MPa | Concrete Rectangular | 250 | 325 | 812.5 | 6962.5 | 0.57 | 1383.98 | G300E | 3833915.76 | 30.08 | G300E | 1101629.38 | 8.64
399 | Story12 | B7 | 40 MPa RC Beam (32.5 cm x 25 cm) | Beam | 40MPa | Concrete Rectangular | 250 | 325 | 812.5 | 6962.5 | 0.57 | 1383.98 | G300E | 3930331.25 | 30.84 | G300E | 965745.98 | 7.58
400 | Story12 | B70 | 40 MPa RC Beam (32.5 cm x 25 cm) | Beam | 40MPa | Concrete Rectangular | 250 | 325 | 812.5 | 4562.5 | 0.37 | 906.92 | G300E | 2355770.83 | 18.48 | G300E | 1141463.44 | 8.96
401 | Story12 | B71 | 40 MPa RC Beam (32.5 cm x 25 cm) | Beam | 40MPa | Concrete Rectangular | 250 | 325 | 812.5 | 6962.5 | 0.57 | 1383.98 | G300E | 3305921.59 | 25.94 | G300E | 1091703.94 | 8.57
402 | Story12 | B72 | 40 MPa RC Beam (32.5 cm x 25 cm) | Beam | 40MPa | Concrete Rectangular | 250 | 325 | 812.5 | 4562.5 | 0.37 | 906.92 | G300E | 2172727.68 | 17.05 | G300E | 963585.82 | 7.56
403 | Story12 | B73 | 40 MPa RC Beam (32.5 cm x 25 cm) | Beam | 40MPa | Concrete Rectangular | 250 | 325 | 812.5 | 6962.5 | 0.57 | 1383.98 | G300E | 3404372.4 | 26.71 | G300E | 1720997.13 | 13.5
404 | Story12 | B74 | 40 MPa RC Beam (32.5 cm x 25 cm) | Beam | 40MPa | Concrete Rectangular | 250 | 325 | 812.5 | 4562.5 | 0.37 | 906.92 | G300E | 2200428.57 | 17.27 | G300E | 963585.82 | 7.56
405 | Story12 | B75 | 40 MPa RC Beam (32.5 cm x 25 cm) | Beam | 40MPa | Concrete Rectangular | 250 | 325 | 812.5 | 6962.5 | 0.57 | 1383.98 | G300E | 3185027.27 | 24.99 | G300E | 2315324.78 | 18.17
406 | Story12 | B76 | 40 MPa RC Beam (32.5 cm x 25 cm) | Beam | 40MPa | Concrete Rectangular | 250 | 325 | 812.5 | 6962.5 | 0.57 | 1383.98 | G300E | 3306554.55 | 25.94 | G300E | 1993467.4 | 15.64
407 | Story12 | B77 | 40 MPa RC Beam (32.5 cm x 25 cm) | Beam | 40MPa | Concrete Rectangular | 250 | 325 | 812.5 | 4562.5 | 0.37 | 906.92 | G300E | 2362071.43 | 18.53 | G300E | 963585.82 | 7.56
408 | Story12 | B78 | 40 MPa RC Beam (32.5 cm x 25 cm) | Beam | 40MPa | Concrete Rectangular | 250 | 325 | 812.5 | 6962.5 | 0.57 | 1383.98 | G300E | 3353076.7 | 26.31 | G300E | 935746.23 | 7.34
409 | Story12 | B79 | 40 MPa RC Beam (32.5 cm x 25 cm) | Beam | 40MPa | Concrete Rectangular | 250 | 325 | 812.5 | 4562.5 | 0.37 | 906.92 | G300E | 2220308.04 | 17.42 | G300E | 963585.82 | 7.56
410 | Story12 | B8 | 40 MPa RC Beam (32.5 cm x 25 cm) | Beam | 40MPa | Concrete Rectangular | 250 | 325 | 812.5 | 4562.5 | 0.37 | 906.92 | G300E | 1604370.54 | 12.59 | G300E | 975317.97 | 7.65
411 | Story12 | B80 | 40 MPa RC Beam (32.5 cm x 25 cm) | Beam | 40MPa | Concrete Rectangular | 250 | 325 | 812.5 | 6962.5 | 0.57 | 1383.98 | G300E | 3358140.34 | 26.35 | G300E | 1439578.05 | 11.3
412 | Story12 | B81 | 40 MPa RC Beam (32.5 cm x 25 cm) | Beam | 40MPa | Concrete Rectangular | 250 | 325 | 812.5 | 4562.5 | 0.37 | 906.92 | G300E | 2264303.57 | 17.77 | G300E | 963585.82 | 7.56
413 | Story12 | B82 | 40 MPa RC Beam (32.5 cm x 25 cm) | Beam | 40MPa | Concrete Rectangular | 250 | 325 | 812.5 | 6962.5 | 0.57 | 1383.98 | G300E | 3721772.73 | 29.2 | G300E | 1313620.1 | 10.31
414 | Story12 | B83 | 40 MPa RC Beam (32.5 cm x 25 cm) | Beam | 40MPa | Concrete Rectangular | 250 | 325 | 812.5 | 4562.5 | 0.37 | 906.92 | G300E | 2103964.29 | 16.51 | G300E | 963585.82 | 7.56
415 | Story12 | B84 | 40 MPa RC Beam (32.5 cm x 25 cm) | Beam | 40MPa | Concrete Rectangular | 250 | 325 | 812.5 | 6962.5 | 0.57 | 1383.98 | G300E | 3721139.77 | 29.2 | G300E | 1313620.1 | 10.31
416 | Story12 | B85 | 40 MPa RC Beam (32.5 cm x 25 cm) | Beam | 40MPa | Concrete Rectangular | 250 | 325 | 812.5 | 4562.5 | 0.37 | 906.92 | G300E | 2263325.89 | 17.76 | G300E | 963585.82 | 7.56
417 | Story12 | B86 | 40 MPa RC Beam (32.5 cm x 25 cm) | Beam | 40MPa | Concrete Rectangular | 250 | 325 | 812.5 | 6962.5 | 0.57 | 1383.98 | G300E | 3355608.52 | 26.33 | G300E | 1439578.05 | 11.3
418 | Story12 | B87 | 40 MPa RC Beam (32.5 cm x 25 cm) | Beam | 40MPa | Concrete Rectangular | 250 | 325 | 812.5 | 4562.5 | 0.37 | 906.92 | G300E | 2225196.43 | 17.46 | G300E | 963585.82 | 7.56
419 | Story12 | B88 | 40 MPa RC Beam (32.5 cm x 25 cm) | Beam | 40MPa | Concrete Rectangular | 250 | 325 | 812.5 | 6962.5 | 0.57 | 1383.98 | G300E | 3359089.77 | 26.36 | G300E | 1061704.19 | 8.33
420 | Story12 | B89 | 40 MPa RC Beam (32.5 cm x 25 cm) | Beam | 40MPa | Concrete Rectangular | 250 | 325 | 812.5 | 4562.5 | 0.37 | 906.92 | G300E | 2245018.38 | 17.62 | G300E | 1229851.53 | 9.65
421 | Story12 | B9 | 40 MPa RC Beam (32.5 cm x 25 cm) | Beam | 40MPa | Concrete Rectangular | 250 | 325 | 812.5 | 6962.5 | 0.57 | 1383.98 | G300E | 3930331.25 | 30.84 | G300E | 965745.98 | 7.58
422 | Story12 | B90 | 40 MPa RC Beam (32.5 cm x 25 cm) | Beam | 40MPa | Concrete Rectangular | 250 | 325 | 812.5 | 6962.5 | 0.57 | 1383.98 | G300E | 3281844 | 25.75 | G300E | 1980277.87 | 15.54
423 | Story12 | B91 | 40 MPa RC Beam (32.5 cm x 25 cm) | Beam | 40MPa | Concrete Rectangular | 250 | 325 | 812.5 | 6962.5 | 0.57 | 1383.98 | G300E | 3528721.59 | 27.69 | G300E | 2632751.49 | 20.66
424 | Story12 | B92 | 40 MPa RC Beam (32.5 cm x 25 cm) | Beam | 40MPa | Concrete Rectangular | 250 | 325 | 812.5 | 4562.5 | 0.37 | 906.92 | G300E | 2479066.96 | 19.45 | G300E | 963585.82 | 7.56
425 | Story12 | B93 | 40 MPa RC Beam (32.5 cm x 25 cm) | Beam | 40MPa | Concrete Rectangular | 250 | 325 | 812.5 | 6962.5 | 0.57 | 1383.98 | G300E | 3930964.2 | 30.84 | G300E | 1442463.14 | 11.32
426 | Story12 | B94 | 40 MPa RC Beam (32.5 cm x 25 cm) | Beam | 40MPa | Concrete Rectangular | 250 | 325 | 812.5 | 4562.5 | 0.37 | 906.92 | G300E | 2307321.43 | 18.1 | G300E | 963585.82 | 7.56
427 | Story12 | B95 | 40 MPa RC Beam (32.5 cm x 25 cm) | Beam | 40MPa | Concrete Rectangular | 250 | 325 | 812.5 | 6962.5 | 0.57 | 1383.98 | G300E | 3938243.18 | 30.9 | G300E | 1441335.85 | 11.31
428 | Story12 | B96 | 40 MPa RC Beam (32.5 cm x 25 cm) | Beam | 40MPa | Concrete Rectangular | 250 | 325 | 812.5 | 4562.5 | 0.37 | 906.92 | G300E | 2353924.11 | 18.47 | G300E | 963585.82 | 7.56
429 | Story12 | B97 | 40 MPa RC Beam (32.5 cm x 25 cm) | Beam | 40MPa | Concrete Rectangular | 250 | 325 | 812.5 | 6962.5 | 0.57 | 1383.98 | G300E | 3930331.25 | 30.84 | G300E | 1469577.8 | 11.53
430 | Story12 | B98 | 40 MPa RC Beam (32.5 cm x 25 cm) | Beam | 40MPa | Concrete Rectangular | 250 | 325 | 812.5 | 4562.5 | 0.37 | 906.92 | G300E | 2307973.21 | 18.11 | G300E | 963585.82 | 7.56
431 | Story12 | B99 | 40 MPa RC Beam (32.5 cm x 25 cm) | Beam | 40MPa | Concrete Rectangular | 250 | 325 | 812.5 | 6962.5 | 0.57 | 1383.98 | G300E | 3930331.25 | 30.84 | G300E | 1469577.8 | 11.53
432 | Story13 | B1 | 40 MPa RC Beam (35 cm x 25 cm) | Beam | 40MPa | Concrete Rectangular | 250 | 350 | 875 | 6975 | 0.61 | 1493.12 | G300E | 2942498.86 | 23.09 | G300E | 1957626.17 | 15.36
433 | Story13 | B10 | 40 MPa RC Beam (35 cm x 25 cm) | Beam | 40MPa | Concrete Rectangular | 250 | 350 | 875 | 4575 | 0.4 | 979.36 | G300E | 1221525 | 9.58 | G300E | 1124552.48 | 8.82
434 | Story13 | B100 | 40 MPa RC Beam (35 cm x 25 cm) | Beam | 40MPa | Concrete Rectangular | 250 | 350 | 875 | 4575 | 0.4 | 979.36 | G300E | 1785557.14 | 14.01 | G300E | 200158.54 | 1.57
435 | Story13 | B101 | 40 MPa RC Beam (35 cm x 25 cm) | Beam | 40MPa | Concrete Rectangular | 250 | 350 | 875 | 6975 | 0.61 | 1493.12 | G300E | 2345502.27 | 18.4 | G300E | 993147.11 | 7.79
436 | Story13 | B102 | 40 MPa RC Beam (35 cm x 25 cm) | Beam | 40MPa | Concrete Rectangular | 250 | 350 | 875 | 4575 | 0.4 | 979.36 | G300E | 1649287.5 | 12.94 | G300E | 1023658.54 | 8.03
437 | Story13 | B103 | 40 MPa RC Beam (35 cm x 25 cm) | Beam | 40MPa | Concrete Rectangular | 250 | 350 | 875 | 6975 | 0.61 | 1493.12 | G300E | 2522096.59 | 19.79 | G300E | 993147.11 | 7.79
438 | Story13 | B104 | 40 MPa RC Beam (35 cm x 25 cm) | Beam | 40MPa | Concrete Rectangular | 250 | 350 | 875 | 4575 | 0.4 | 979.36 | G300E | 1635889.29 | 12.84 | G300E | 200158.54 | 1.57
439 | Story13 | B105 | 40 MPa RC Beam (35 cm x 25 cm) | Beam | 40MPa | Concrete Rectangular | 250 | 350 | 875 | 6975 | 0.61 | 1493.12 | G300E | 2943450 | 23.1 | G300E | 1957626.17 | 15.36
440 | Story13 | B106 | 40 MPa RC Beam (35 cm x 25 cm) | Beam | 40MPa | Concrete Rectangular | 250 | 350 | 875 | 4575 | 0.4 | 979.36 | G300E | 1308776.79 | 10.27 | G300E | 1326561.28 | 10.41
441 | Story13 | B107 | 40 MPa RC Beam (35 cm x 25 cm) | Beam | 40MPa | Concrete Rectangular | 250 | 350 | 875 | 4575 | 0.4 | 979.36 | G300E | 1221525 | 9.58 | G300E | 1234380.1 | 9.69
442 | Story13 | B108 | 40 MPa RC Beam (35 cm x 25 cm) | Beam | 40MPa | Concrete Rectangular | 250 | 350 | 875 | 4575 | 0.4 | 979.36 | G300E | 1308776.79 | 10.27 | G300E | 1124552.48 | 8.82
443 | Story13 | B109 | 40 MPa RC Beam (35 cm x 25 cm) | Beam | 40MPa | Concrete Rectangular | 250 | 350 | 875 | 4575 | 0.4 | 979.36 | G300E | 1221525 | 9.58 | G300E | 890219.51 | 6.98
444 | Story13 | B11 | 40 MPa RC Beam (35 cm x 25 cm) | Beam | 40MPa | Concrete Rectangular | 250 | 350 | 875 | 6975 | 0.61 | 1493.12 | G300E | 2955497.73 | 23.19 | G300E | 593669.83 | 4.66
445 | Story13 | B110 | 40 MPa RC Beam (35 cm x 25 cm) | Beam | 40MPa | Concrete Rectangular | 250 | 350 | 875 | 4575 | 0.4 | 979.36 | G300E | 1308776.79 | 10.27 | G300E | 1124552.48 | 8.82
446 | Story13 | B111 | 40 MPa RC Beam (35 cm x 25 cm) | Beam | 40MPa | Concrete Rectangular | 250 | 350 | 875 | 4575 | 0.4 | 979.36 | G300E | 1221525 | 9.58 | G300E | 1234380.1 | 9.69
447 | Story13 | B112 | 40 MPa RC Beam (35 cm x 25 cm) | Beam | 40MPa | Concrete Rectangular | 250 | 350 | 875 | 4575 | 0.4 | 979.36 | G300E | 1308776.79 | 10.27 | G300E | 1326561.28 | 10.41
448 | Story13 | B12 | 40 MPa RC Beam (35 cm x 25 cm) | Beam | 40MPa | Concrete Rectangular | 250 | 350 | 875 | 4575 | 0.4 | 979.36 | G300E | 1221525 | 9.58 | G300E | 1234380.1 | 9.69
449 | Story13 | B13 | 40 MPa RC Beam (35 cm x 25 cm) | Beam | 40MPa | Concrete Rectangular | 250 | 350 | 875 | 6975 | 0.61 | 1493.12 | G300E | 2968179.55 | 23.29 | G300E | 593669.83 | 4.66
450 | Story13 | B14 | 40 MPa RC Beam (35 cm x 25 cm) | Beam | 40MPa | Concrete Rectangular | 250 | 350 | 875 | 4575 | 0.4 | 979.36 | G300E | 1221525 | 9.58 | G300E | 1326561.28 | 10.41
451 | Story13 | B15 | 40 MPa RC Beam (35 cm x 25 cm) | Beam | 40MPa | Concrete Rectangular | 250 | 350 | 875 | 6975 | 0.61 | 1493.12 | G300E | 2942498.86 | 23.09 | G300E | 1957626.17 | 15.36
452 | Story13 | B16 | 40 MPa RC Beam (35 cm x 25 cm) | Beam | 40MPa | Concrete Rectangular | 250 | 350 | 875 | 6975 | 0.61 | 1493.12 | G300E | 2706617.05 | 21.24 | G300E | 1066438.19 | 8.37
453 | Story13 | B17 | 40 MPa RC Beam (35 cm x 25 cm) | Beam | 40MPa | Concrete Rectangular | 250 | 350 | 875 | 4575 | 0.4 | 979.36 | G300E | 1461712.5 | 11.47 | G300E | 200158.54 | 1.57
454 | Story13 | B18 | 40 MPa RC Beam (35 cm x 25 cm) | Beam | 40MPa | Concrete Rectangular | 250 | 350 | 875 | 6975 | 0.61 | 1493.12 | G300E | 2810607.95 | 22.05 | G300E | 993147.11 | 7.79
455 | Story13 | B19 | 40 MPa RC Beam (35 cm x 25 cm) | Beam | 40MPa | Concrete Rectangular | 250 | 350 | 875 | 4575 | 0.4 | 979.36 | G300E | 1647980.36 | 12.93 | G300E | 1023658.54 | 8.03
456 | Story13 | B2 | 40 MPa RC Beam (35 cm x 25 cm) | Beam | 40MPa | Concrete Rectangular | 250 | 350 | 875 | 4575 | 0.4 | 979.36 | G300E | 1221525 | 9.58 | G300E | 1326561.28 | 10.41
457 | Story13 | B20 | 40 MPa RC Beam (35 cm x 25 cm) | Beam | 40MPa | Concrete Rectangular | 250 | 350 | 875 | 6975 | 0.61 | 1493.12 | G300E | 2815680.68 | 22.09 | G300E | 993147.11 | 7.79
458 | Story13 | B21 | 40 MPa RC Beam (35 cm x 25 cm) | Beam | 40MPa | Concrete Rectangular | 250 | 350 | 875 | 4575 | 0.4 | 979.36 | G300E | 1523801.79 | 11.96 | G300E | 200158.54 | 1.57
459 | Story13 | B22 | 40 MPa RC Beam (35 cm x 25 cm) | Beam | 40MPa | Concrete Rectangular | 250 | 350 | 875 | 6975 | 0.61 | 1493.12 | G300E | 2998298.86 | 23.53 | G300E | 993147.11 | 7.79
460 | Story13 | B23 | 40 MPa RC Beam (35 cm x 25 cm) | Beam | 40MPa | Concrete Rectangular | 250 | 350 | 875 | 4575 | 0.4 | 979.36 | G300E | 1284267.86 | 10.08 | G300E | 200158.54 | 1.57
461 | Story13 | B24 | 40 MPa RC Beam (35 cm x 25 cm) | Beam | 40MPa | Concrete Rectangular | 250 | 350 | 875 | 6975 | 0.61 | 1493.12 | G300E | 2998298.86 | 23.53 | G300E | 993147.11 | 7.79
462 | Story13 | B25 | 40 MPa RC Beam (35 cm x 25 cm) | Beam | 40MPa | Concrete Rectangular | 250 | 350 | 875 | 4575 | 0.4 | 979.36 | G300E | 1523801.79 | 11.96 | G300E | 200158.54 | 1.57
463 | Story13 | B26 | 40 MPa RC Beam (35 cm x 25 cm) | Beam | 40MPa | Concrete Rectangular | 250 | 350 | 875 | 6975 | 0.61 | 1493.12 | G300E | 2815680.68 | 22.09 | G300E | 993147.11 | 7.79
464 | Story13 | B27 | 40 MPa RC Beam (35 cm x 25 cm) | Beam | 40MPa | Concrete Rectangular | 250 | 350 | 875 | 4575 | 0.4 | 979.36 | G300E | 1647980.36 | 12.93 | G300E | 1023658.54 | 8.03
465 | Story13 | B28 | 40 MPa RC Beam (35 cm x 25 cm) | Beam | 40MPa | Concrete Rectangular | 250 | 350 | 875 | 6975 | 0.61 | 1493.12 | G300E | 2810607.95 | 22.05 | G300E | 993147.11 | 7.79
466 | Story13 | B29 | 40 MPa RC Beam (35 cm x 25 cm) | Beam | 40MPa | Concrete Rectangular | 250 | 350 | 875 | 4575 | 0.4 | 979.36 | G300E | 1461712.5 | 11.47 | G300E | 200158.54 | 1.57
467 | Story13 | B3 | 40 MPa RC Beam (35 cm x 25 cm) | Beam | 40MPa | Concrete Rectangular | 250 | 350 | 875 | 6975 | 0.61 | 1493.12 | G300E | 2968179.55 | 23.29 | G300E | 593669.83 | 4.66
468 | Story13 | B30 | 40 MPa RC Beam (35 cm x 25 cm) | Beam | 40MPa | Concrete Rectangular | 250 | 350 | 875 | 6975 | 0.61 | 1493.12 | G300E | 2706617.05 | 21.24 | G300E | 1066438.19 | 8.37
469 | Story13 | B31 | 40 MPa RC Beam (35 cm x 25 cm) | Beam | 40MPa | Concrete Rectangular | 250 | 350 | 875 | 6975 | 0.61 | 1493.12 | G300E | 2636550 | 20.69 | G300E | 1792101.65 | 14.06
470 | Story13 | B32 | 40 MPa RC Beam (35 cm x 25 cm) | Beam | 40MPa | Concrete Rectangular | 250 | 350 | 875 | 4575 | 0.4 | 979.36 | G300E | 1604191.07 | 12.59 | G300E | 611908.54 | 4.8
471 | Story13 | B33 | 40 MPa RC Beam (35 cm x 25 cm) | Beam | 40MPa | Concrete Rectangular | 250 | 350 | 875 | 6975 | 0.61 | 1493.12 | G300E | 2761465.91 | 21.67 | G300E | 593669.83 | 4.66
472 | Story13 | B34 | 40 MPa RC Beam (35 cm x 25 cm) | Beam | 40MPa | Concrete Rectangular | 250 | 350 | 875 | 4575 | 0.4 | 979.36 | G300E | 1630007.14 | 12.79 | G300E | 1023658.54 | 8.03
473 | Story13 | B35 | 40 MPa RC Beam (35 cm x 25 cm) | Beam | 40MPa | Concrete Rectangular | 250 | 350 | 875 | 6975 | 0.61 | 1493.12 | G300E | 2732931.82 | 21.44 | G300E | 993147.11 | 7.79
474 | Story13 | B36 | 40 MPa RC Beam (35 cm x 25 cm) | Beam | 40MPa | Concrete Rectangular | 250 | 350 | 875 | 4575 | 0.4 | 979.36 | G300E | 1781308.93 | 13.98 | G300E | 956939.02 | 7.51
475 | Story13 | B37 | 40 MPa RC Beam (35 cm x 25 cm) | Beam | 40MPa | Concrete Rectangular | 250 | 350 | 875 | 7200 | 0.63 | 1541.28 | G300E | 3103513.04 | 24.35 | G300E | 1144046.03 | 8.98
476 | Story13 | B38 | 40 MPa RC Beam (35 cm x 25 cm) | Beam | 40MPa | Concrete Rectangular | 250 | 350 | 875 | 4575 | 0.4 | 979.36 | G300E | 1256164.29 | 9.86 | G300E | 1023658.54 | 8.03
477 | Story13 | B39 | 40 MPa RC Beam (35 cm x 25 cm) | Beam | 40MPa | Concrete Rectangular | 250 | 350 | 875 | 7200 | 0.63 | 1541.28 | G300E | 3106017.39 | 24.37 | G300E | 1144046.03 | 8.98
478 | Story13 | B4 | 40 MPa RC Beam (35 cm x 25 cm) | Beam | 40MPa | Concrete Rectangular | 250 | 350 | 875 | 4575 | 0.4 | 979.36 | G300E | 1221525 | 9.58 | G300E | 1234380.1 | 9.69
479 | Story13 | B40 | 40 MPa RC Beam (35 cm x 25 cm) | Beam | 40MPa | Concrete Rectangular | 250 | 350 | 875 | 4575 | 0.4 | 979.36 | G300E | 1781308.93 | 13.98 | G300E | 956939.02 | 7.51
480 | Story13 | B41 | 40 MPa RC Beam (35 cm x 25 cm) | Beam | 40MPa | Concrete Rectangular | 250 | 350 | 875 | 6975 | 0.61 | 1493.12 | G300E | 2732931.82 | 21.44 | G300E | 993147.11 | 7.79
481 | Story13 | B42 | 40 MPa RC Beam (35 cm x 25 cm) | Beam | 40MPa | Concrete Rectangular | 250 | 350 | 875 | 4575 | 0.4 | 979.36 | G300E | 1630333.93 | 12.79 | G300E | 1023658.54 | 8.03
482 | Story13 | B43 | 40 MPa RC Beam (35 cm x 25 cm) | Beam | 40MPa | Concrete Rectangular | 250 | 350 | 875 | 6975 | 0.61 | 1493.12 | G300E | 2761465.91 | 21.67 | G300E | 593669.83 | 4.66
483 | Story13 | B44 | 40 MPa RC Beam (35 cm x 25 cm) | Beam | 40MPa | Concrete Rectangular | 250 | 350 | 875 | 4575 | 0.4 | 979.36 | G300E | 1604191.07 | 12.59 | G300E | 611908.54 | 4.8
484 | Story13 | B45 | 40 MPa RC Beam (35 cm x 25 cm) | Beam | 40MPa | Concrete Rectangular | 250 | 350 | 875 | 6975 | 0.61 | 1493.12 | G300E | 2636550 | 20.69 | G300E | 1792101.65 | 14.06
485 | Story13 | B46 | 40 MPa RC Beam (35 cm x 25 cm) | Beam | 40MPa | Concrete Rectangular | 250 | 350 | 875 | 6975 | 0.61 | 1493.12 | G300E | 2569336.36 | 20.16 | G300E | 2058419.83 | 16.15
486 | Story13 | B47 | 40 MPa RC Beam (35 cm x 25 cm) | Beam | 40MPa | Concrete Rectangular | 250 | 350 | 875 | 4575 | 0.4 | 979.36 | G300E | 1581642.86 | 12.41 | G300E | 611908.54 | 4.8
487 | Story13 | B48 | 40 MPa RC Beam (35 cm x 25 cm) | Beam | 40MPa | Concrete Rectangular | 250 | 350 | 875 | 6975 | 0.61 | 1493.12 | G300E | 2732297.73 | 21.44 | G300E | 993147.11 | 7.79
488 | Story13 | B49 | 40 MPa RC Beam (35 cm x 25 cm) | Beam | 40MPa | Concrete Rectangular | 250 | 350 | 875 | 4575 | 0.4 | 979.36 | G300E | 1539160.71 | 12.08 | G300E | 1023658.54 | 8.03
489 | Story13 | B5 | 40 MPa RC Beam (35 cm x 25 cm) | Beam | 40MPa | Concrete Rectangular | 250 | 350 | 875 | 6975 | 0.61 | 1493.12 | G300E | 2955497.73 | 23.19 | G300E | 593669.83 | 4.66
490 | Story13 | B50 | 40 MPa RC Beam (35 cm x 25 cm) | Beam | 40MPa | Concrete Rectangular | 250 | 350 | 875 | 6975 | 0.61 | 1493.12 | G300E | 2359135.23 | 18.51 | G300E | 1525783.47 | 11.97
491 | Story13 | B51 | 40 MPa RC Beam (35 cm x 25 cm) | Beam | 40MPa | Concrete Rectangular | 250 | 350 | 875 | 4800 | 0.42 | 1027.52 | G300E | 1880000 | 14.75 | G300E | 1169469.28 | 9.18
492 | Story13 | B55 | 40 MPa RC Beam (35 cm x 25 cm) | Beam | 40MPa | Concrete Rectangular | 250 | 350 | 875 | 4575 | 0.4 | 979.36 | G300E | 1794010 | 14.08 | G300E | 1114650.41 | 8.75
493 | Story13 | B56 | 40 MPa RC Beam (35 cm x 25 cm) | Beam | 40MPa | Concrete Rectangular | 250 | 350 | 875 | 6975 | 0.61 | 1493.12 | G300E | 2357232.95 | 18.5 | G300E | 1658942.56 | 13.02
494 | Story13 | B57 | 40 MPa RC Beam (35 cm x 25 cm) | Beam | 40MPa | Concrete Rectangular | 250 | 350 | 875 | 4575 | 0.4 | 979.36 | G300E | 1538180.36 | 12.07 | G300E | 1023658.54 | 8.03
495 | Story13 | B58 | 40 MPa RC Beam (35 cm x 25 cm) | Beam | 40MPa | Concrete Rectangular | 250 | 350 | 875 | 6975 | 0.61 | 1493.12 | G300E | 2732297.73 | 21.44 | G300E | 993147.11 | 7.79
496 | Story13 | B59 | 40 MPa RC Beam (35 cm x 25 cm) | Beam | 40MPa | Concrete Rectangular | 250 | 350 | 875 | 4575 | 0.4 | 979.36 | G300E | 1581642.86 | 12.41 | G300E | 611908.54 | 4.8
497 | Story13 | B6 | 40 MPa RC Beam (35 cm x 25 cm) | Beam | 40MPa | Concrete Rectangular | 250 | 350 | 875 | 4575 | 0.4 | 979.36 | G300E | 1221525 | 9.58 | G300E | 1124552.48 | 8.82
498 | Story13 | B60 | 40 MPa RC Beam (35 cm x 25 cm) | Beam | 40MPa | Concrete Rectangular | 250 | 350 | 875 | 6975 | 0.61 | 1493.12 | G300E | 2569019.32 | 20.16 | G300E | 2058419.83 | 16.15
499 | Story13 | B61 | 40 MPa RC Beam (35 cm x 25 cm) | Beam | 40MPa | Concrete Rectangular | 250 | 350 | 875 | 6975 | 0.61 | 1493.12 | G300E | 2636550 | 20.69 | G300E | 1792101.65 | 14.06
500 | Story13 | B62 | 40 MPa RC Beam (35 cm x 25 cm) | Beam | 40MPa | Concrete Rectangular | 250 | 350 | 875 | 4575 | 0.4 | 979.36 | G300E | 1581642.86 | 12.41 | G300E | 611908.54 | 4.8
501 | Story13 | B63 | 40 MPa RC Beam (35 cm x 25 cm) | Beam | 40MPa | Concrete Rectangular | 250 | 350 | 875 | 6975 | 0.61 | 1493.12 | G300E | 2761465.91 | 21.67 | G300E | 593669.83 | 4.66
502 | Story13 | B64 | 40 MPa RC Beam (35 cm x 25 cm) | Beam | 40MPa | Concrete Rectangular | 250 | 350 | 875 | 4575 | 0.4 | 979.36 | G300E | 1539160.71 | 12.08 | G300E | 1023658.54 | 8.03
503 | Story13 | B65 | 40 MPa RC Beam (35 cm x 25 cm) | Beam | 40MPa | Concrete Rectangular | 250 | 350 | 875 | 6975 | 0.61 | 1493.12 | G300E | 2732931.82 | 21.44 | G300E | 993147.11 | 7.79
504 | Story13 | B66 | 40 MPa RC Beam (35 cm x 25 cm) | Beam | 40MPa | Concrete Rectangular | 250 | 350 | 875 | 4800 | 0.42 | 1027.52 | G300E | 1880000 | 14.75 | G300E | 1169469.28 | 9.18
505 | Story13 | B67 | 40 MPa RC Beam (35 cm x 25 cm) | Beam | 40MPa | Concrete Rectangular | 250 | 350 | 875 | 6975 | 0.61 | 1493.12 | G300E | 3006528.26 | 23.59 | G300E | 1108294.6 | 8.7
506 | Story13 | B69 | 40 MPa RC Beam (35 cm x 25 cm) | Beam | 40MPa | Concrete Rectangular | 250 | 350 | 875 | 6975 | 0.61 | 1493.12 | G300E | 3012593.48 | 23.64 | G300E | 1108294.6 | 8.7
507 | Story13 | B7 | 40 MPa RC Beam (35 cm x 25 cm) | Beam | 40MPa | Concrete Rectangular | 250 | 350 | 875 | 6975 | 0.61 | 1493.12 | G300E | 3215792.05 | 25.23 | G300E | 593669.83 | 4.66
508 | Story13 | B70 | 40 MPa RC Beam (35 cm x 25 cm) | Beam | 40MPa | Concrete Rectangular | 250 | 350 | 875 | 4575 | 0.4 | 979.36 | G300E | 1780895 | 13.97 | G300E | 955414.64 | 7.5
509 | Story13 | B71 | 40 MPa RC Beam (35 cm x 25 cm) | Beam | 40MPa | Concrete Rectangular | 250 | 350 | 875 | 6975 | 0.61 | 1493.12 | G300E | 2738955.68 | 21.49 | G300E | 993147.11 | 7.79
510 | Story13 | B72 | 40 MPa RC Beam (35 cm x 25 cm) | Beam | 40MPa | Concrete Rectangular | 250 | 350 | 875 | 4575 | 0.4 | 979.36 | G300E | 1541121.43 | 12.09 | G300E | 1023658.54 | 8.03
511 | Story13 | B73 | 40 MPa RC Beam (35 cm x 25 cm) | Beam | 40MPa | Concrete Rectangular | 250 | 350 | 875 | 6975 | 0.61 | 1493.12 | G300E | 2892881.25 | 22.7 | G300E | 544197.35 | 4.27
512 | Story13 | B74 | 40 MPa RC Beam (35 cm x 25 cm) | Beam | 40MPa | Concrete Rectangular | 250 | 350 | 875 | 4575 | 0.4 | 979.36 | G300E | 1580008.93 | 12.4 | G300E | 611908.54 | 4.8
513 | Story13 | B75 | 40 MPa RC Beam (35 cm x 25 cm) | Beam | 40MPa | Concrete Rectangular | 250 | 350 | 875 | 6975 | 0.61 | 1493.12 | G300E | 2618161.36 | 20.54 | G300E | 1824467.08 | 14.32
514 | Story13 | B76 | 40 MPa RC Beam (35 cm x 25 cm) | Beam | 40MPa | Concrete Rectangular | 250 | 350 | 875 | 6975 | 0.61 | 1493.12 | G300E | 2706617.05 | 21.24 | G300E | 1066438.19 | 8.37
515 | Story13 | B77 | 40 MPa RC Beam (35 cm x 25 cm) | Beam | 40MPa | Concrete Rectangular | 250 | 350 | 875 | 4575 | 0.4 | 979.36 | G300E | 1778694.64 | 13.96 | G300E | 611908.54 | 4.8
516 | Story13 | B78 | 40 MPa RC Beam (35 cm x 25 cm) | Beam | 40MPa | Concrete Rectangular | 250 | 350 | 875 | 6975 | 0.61 | 1493.12 | G300E | 2810607.95 | 22.05 | G300E | 993147.11 | 7.79
517 | Story13 | B79 | 40 MPa RC Beam (35 cm x 25 cm) | Beam | 40MPa | Concrete Rectangular | 250 | 350 | 875 | 4575 | 0.4 | 979.36 | G300E | 1630007.14 | 12.79 | G300E | 1023658.54 | 8.03
518 | Story13 | B8 | 40 MPa RC Beam (35 cm x 25 cm) | Beam | 40MPa | Concrete Rectangular | 250 | 350 | 875 | 4575 | 0.4 | 979.36 | G300E | 1221525 | 9.58 | G300E | 890219.51 | 6.98
519 | Story13 | B80 | 40 MPa RC Beam (35 cm x 25 cm) | Beam | 40MPa | Concrete Rectangular | 250 | 350 | 875 | 6975 | 0.61 | 1493.12 | G300E | 2815680.68 | 22.09 | G300E | 993147.11 | 7.79
520 | Story13 | B81 | 40 MPa RC Beam (35 cm x 25 cm) | Beam | 40MPa | Concrete Rectangular | 250 | 350 | 875 | 4575 | 0.4 | 979.36 | G300E | 1781308.93 | 13.98 | G300E | 1023658.54 | 8.03
521 | Story13 | B82 | 40 MPa RC Beam (35 cm x 25 cm) | Beam | 40MPa | Concrete Rectangular | 250 | 350 | 875 | 6975 | 0.61 | 1493.12 | G300E | 2998298.86 | 23.53 | G300E | 993147.11 | 7.79
522 | Story13 | B83 | 40 MPa RC Beam (35 cm x 25 cm) | Beam | 40MPa | Concrete Rectangular | 250 | 350 | 875 | 4575 | 0.4 | 979.36 | G300E | 1256164.29 | 9.86 | G300E | 1023658.54 | 8.03
523 | Story13 | B84 | 40 MPa RC Beam (35 cm x 25 cm) | Beam | 40MPa | Concrete Rectangular | 250 | 350 | 875 | 6975 | 0.61 | 1493.12 | G300E | 2997981.82 | 23.52 | G300E | 993147.11 | 7.79
524 | Story13 | B85 | 40 MPa RC Beam (35 cm x 25 cm) | Beam | 40MPa | Concrete Rectangular | 250 | 350 | 875 | 4575 | 0.4 | 979.36 | G300E | 1780982.14 | 13.97 | G300E | 1023658.54 | 8.03
525 | Story13 | B86 | 40 MPa RC Beam (35 cm x 25 cm) | Beam | 40MPa | Concrete Rectangular | 250 | 350 | 875 | 6975 | 0.61 | 1493.12 | G300E | 2814095.45 | 22.08 | G300E | 993147.11 | 7.79
526 | Story13 | B87 | 40 MPa RC Beam (35 cm x 25 cm) | Beam | 40MPa | Concrete Rectangular | 250 | 350 | 875 | 4575 | 0.4 | 979.36 | G300E | 1634582.14 | 12.83 | G300E | 1023658.54 | 8.03
527 | Story13 | B88 | 40 MPa RC Beam (35 cm x 25 cm) | Beam | 40MPa | Concrete Rectangular | 250 | 350 | 875 | 6975 | 0.61 | 1493.12 | G300E | 2815680.68 | 22.09 | G300E | 993147.11 | 7.79
528 | Story13 | B89 | 40 MPa RC Beam (35 cm x 25 cm) | Beam | 40MPa | Concrete Rectangular | 250 | 350 | 875 | 4575 | 0.4 | 979.36 | G300E | 1825963.24 | 14.33 | G300E | 625801.47 | 4.91
529 | Story13 | B9 | 40 MPa RC Beam (35 cm x 25 cm) | Beam | 40MPa | Concrete Rectangular | 250 | 350 | 875 | 6975 | 0.61 | 1493.12 | G300E | 3215792.05 | 25.23 | G300E | 593669.83 | 4.66
530 | Story13 | B90 | 40 MPa RC Beam (35 cm x 25 cm) | Beam | 40MPa | Concrete Rectangular | 250 | 350 | 875 | 6975 | 0.61 | 1493.12 | G300E | 2625390 | 20.6 | G300E | 1429273.76 | 11.21
531 | Story13 | B91 | 40 MPa RC Beam (35 cm x 25 cm) | Beam | 40MPa | Concrete Rectangular | 250 | 350 | 875 | 6975 | 0.61 | 1493.12 | G300E | 2942498.86 | 23.09 | G300E | 1957626.17 | 15.36
532 | Story13 | B92 | 40 MPa RC Beam (35 cm x 25 cm) | Beam | 40MPa | Concrete Rectangular | 250 | 350 | 875 | 4575 | 0.4 | 979.36 | G300E | 1636216.07 | 12.84 | G300E | 200158.54 | 1.57
533 | Story13 | B93 | 40 MPa RC Beam (35 cm x 25 cm) | Beam | 40MPa | Concrete Rectangular | 250 | 350 | 875 | 6975 | 0.61 | 1493.12 | G300E | 2522730.68 | 19.79 | G300E | 993147.11 | 7.79
534 | Story13 | B94 | 40 MPa RC Beam (35 cm x 25 cm) | Beam | 40MPa | Concrete Rectangular | 250 | 350 | 875 | 4575 | 0.4 | 979.36 | G300E | 1649941.07 | 12.95 | G300E | 1023658.54 | 8.03
535 | Story13 | B95 | 40 MPa RC Beam (35 cm x 25 cm) | Beam | 40MPa | Concrete Rectangular | 250 | 350 | 875 | 6975 | 0.61 | 1493.12 | G300E | 2345502.27 | 18.4 | G300E | 993147.11 | 7.79
536 | Story13 | B96 | 40 MPa RC Beam (35 cm x 25 cm) | Beam | 40MPa | Concrete Rectangular | 250 | 350 | 875 | 4575 | 0.4 | 979.36 | G300E | 1785557.14 | 14.01 | G300E | 200158.54 | 1.57
537 | Story13 | B97 | 40 MPa RC Beam (35 cm x 25 cm) | Beam | 40MPa | Concrete Rectangular | 250 | 350 | 875 | 6975 | 0.61 | 1493.12 | G300E | 3215792.05 | 25.23 | G300E | 993147.11 | 7.79
538 | Story13 | B98 | 40 MPa RC Beam (35 cm x 25 cm) | Beam | 40MPa | Concrete Rectangular | 250 | 350 | 875 | 4575 | 0.4 | 979.36 | G300E | 1284267.86 | 10.08 | G300E | 200158.54 | 1.57
539 | Story13 | B99 | 40 MPa RC Beam (35 cm x 25 cm) | Beam | 40MPa | Concrete Rectangular | 250 | 350 | 875 | 6975 | 0.61 | 1493.12 | G300E | 3215792.05 | 25.23 | G300E | 993147.11 | 7.79
540 | Story14 | B1 | 40 MPa RC Beam (35 cm x 25 cm) | Beam | 40MPa | Concrete Rectangular | 250 | 350 | 875 | 6975 | 0.61 | 1493.12 | G300E | 2952644.32 | 23.17 | G300E | 1989991.6 | 15.61
541 | Story14 | B10 | 40 MPa RC Beam (35 cm x 25 cm) | Beam | 40MPa | Concrete Rectangular | 250 | 350 | 875 | 4575 | 0.4 | 979.36 | G300E | 1221525 | 9.58 | G300E | 1280429.27 | 10.05
542 | Story14 | B100 | 40 MPa RC Beam (35 cm x 25 cm) | Beam | 40MPa | Concrete Rectangular | 250 | 350 | 875 | 4575 | 0.4 | 979.36 | G300E | 1798955.36 | 14.12 | G300E | 200158.54 | 1.57
543 | Story14 | B101 | 40 MPa RC Beam (35 cm x 25 cm) | Beam | 40MPa | Concrete Rectangular | 250 | 350 | 875 | 6975 | 0.61 | 1493.12 | G300E | 2429202.27 | 19.06 | G300E | 993147.11 | 7.79
544 | Story14 | B102 | 40 MPa RC Beam (35 cm x 25 cm) | Beam | 40MPa | Concrete Rectangular | 250 | 350 | 875 | 4575 | 0.4 | 979.36 | G300E | 1655169.64 | 12.99 | G300E | 1023658.54 | 8.03
545 | Story14 | B103 | 40 MPa RC Beam (35 cm x 25 cm) | Beam | 40MPa | Concrete Rectangular | 250 | 350 | 875 | 6975 | 0.61 | 1493.12 | G300E | 2521462.5 | 19.78 | G300E | 993147.11 | 7.79
546 | Story14 | B104 | 40 MPa RC Beam (35 cm x 25 cm) | Beam | 40MPa | Concrete Rectangular | 250 | 350 | 875 | 4575 | 0.4 | 979.36 | G300E | 1567917.86 | 12.3 | G300E | 166798.78 | 1.31
547 | Story14 | B105 | 40 MPa RC Beam (35 cm x 25 cm) | Beam | 40MPa | Concrete Rectangular | 250 | 350 | 875 | 6975 | 0.61 | 1493.12 | G300E | 2954229.55 | 23.18 | G300E | 1989991.6 | 15.61
548 | Story14 | B106 | 40 MPa RC Beam (35 cm x 25 cm) | Beam | 40MPa | Concrete Rectangular | 250 | 350 | 875 | 4575 | 0.4 | 979.36 | G300E | 1233289.29 | 9.68 | G300E | 1490280.92 | 11.69
549 | Story14 | B107 | 40 MPa RC Beam (35 cm x 25 cm) | Beam | 40MPa | Concrete Rectangular | 250 | 350 | 875 | 4575 | 0.4 | 979.36 | G300E | 1221525 | 9.58 | G300E | 1250065.81 | 9.81
550 | Story14 | B108 | 40 MPa RC Beam (35 cm x 25 cm) | Beam | 40MPa | Concrete Rectangular | 250 | 350 | 875 | 4575 | 0.4 | 979.36 | G300E | 1221525 | 9.58 | G300E | 1280429.27 | 10.05
551 | Story14 | B109 | 40 MPa RC Beam (35 cm x 25 cm) | Beam | 40MPa | Concrete Rectangular | 250 | 350 | 875 | 4575 | 0.4 | 979.36 | G300E | 1221525 | 9.58 | G300E | 900023.08 | 7.06
552 | Story14 | B11 | 40 MPa RC Beam (35 cm x 25 cm) | Beam | 40MPa | Concrete Rectangular | 250 | 350 | 875 | 6975 | 0.61 | 1493.12 | G300E | 2953912.5 | 23.18 | G300E | 593669.83 | 4.66
553 | Story14 | B110 | 40 MPa RC Beam (35 cm x 25 cm) | Beam | 40MPa | Concrete Rectangular | 250 | 350 | 875 | 4575 | 0.4 | 979.36 | G300E | 1221525 | 9.58 | G300E | 1280429.27 | 10.05
554 | Story14 | B111 | 40 MPa RC Beam (35 cm x 25 cm) | Beam | 40MPa | Concrete Rectangular | 250 | 350 | 875 | 4575 | 0.4 | 979.36 | G300E | 1221525 | 9.58 | G300E | 1250065.81 | 9.81
555 | Story14 | B112 | 40 MPa RC Beam (35 cm x 25 cm) | Beam | 40MPa | Concrete Rectangular | 250 | 350 | 875 | 4575 | 0.4 | 979.36 | G300E | 1233289.29 | 9.68 | G300E | 1490280.92 | 11.69
556 | Story14 | B12 | 40 MPa RC Beam (35 cm x 25 cm) | Beam | 40MPa | Concrete Rectangular | 250 | 350 | 875 | 4575 | 0.4 | 979.36 | G300E | 1221525 | 9.58 | G300E | 1250065.81 | 9.81
557 | Story14 | B13 | 40 MPa RC Beam (35 cm x 25 cm) | Beam | 40MPa | Concrete Rectangular | 250 | 350 | 875 | 6975 | 0.61 | 1493.12 | G300E | 3048075 | 23.92 | G300E | 593669.83 | 4.66
558 | Story14 | B14 | 40 MPa RC Beam (35 cm x 25 cm) | Beam | 40MPa | Concrete Rectangular | 250 | 350 | 875 | 4575 | 0.4 | 979.36 | G300E | 1233289.29 | 9.68 | G300E | 1490280.92 | 11.69
559 | Story14 | B15 | 40 MPa RC Beam (35 cm x 25 cm) | Beam | 40MPa | Concrete Rectangular | 250 | 350 | 875 | 6975 | 0.61 | 1493.12 | G300E | 2952644.32 | 23.17 | G300E | 1989991.6 | 15.61
560 | Story14 | B16 | 40 MPa RC Beam (35 cm x 25 cm) | Beam | 40MPa | Concrete Rectangular | 250 | 350 | 875 | 6975 | 0.61 | 1493.12 | G300E | 2723737.5 | 21.37 | G300E | 1093070 | 8.58
561 | Story14 | B17 | 40 MPa RC Beam (35 cm x 25 cm) | Beam | 40MPa | Concrete Rectangular | 250 | 350 | 875 | 4575 | 0.4 | 979.36 | G300E | 1481646.43 | 11.63 | G300E | 166798.78 | 1.31
562 | Story14 | B18 | 40 MPa RC Beam (35 cm x 25 cm) | Beam | 40MPa | Concrete Rectangular | 250 | 350 | 875 | 6975 | 0.61 | 1493.12 | G300E | 2808388.64 | 22.04 | G300E | 993147.11 | 7.79
563 | Story14 | B19 | 40 MPa RC Beam (35 cm x 25 cm) | Beam | 40MPa | Concrete Rectangular | 250 | 350 | 875 | 4575 | 0.4 | 979.36 | G300E | 1657130.36 | 13 | G300E | 1023658.54 | 8.03
564 | Story14 | B2 | 40 MPa RC Beam (35 cm x 25 cm) | Beam | 40MPa | Concrete Rectangular | 250 | 350 | 875 | 4575 | 0.4 | 979.36 | G300E | 1233289.29 | 9.68 | G300E | 1490280.92 | 11.69
565 | Story14 | B20 | 40 MPa RC Beam (35 cm x 25 cm) | Beam | 40MPa | Concrete Rectangular | 250 | 350 | 875 | 6975 | 0.61 | 1493.12 | G300E | 2814095.45 | 22.08 | G300E | 993147.11 | 7.79
566 | Story14 | B21 | 40 MPa RC Beam (35 cm x 25 cm) | Beam | 40MPa | Concrete Rectangular | 250 | 350 | 875 | 4575 | 0.4 | 979.36 | G300E | 1449948.21 | 11.38 | G300E | 166798.78 | 1.31
567 | Story14 | B22 | 40 MPa RC Beam (35 cm x 25 cm) | Beam | 40MPa | Concrete Rectangular | 250 | 350 | 875 | 6975 | 0.61 | 1493.12 | G300E | 3030003.41 | 23.77 | G300E | 993147.11 | 7.79
568 | Story14 | B23 | 40 MPa RC Beam (35 cm x 25 cm) | Beam | 40MPa | Concrete Rectangular | 250 | 350 | 875 | 4575 | 0.4 | 979.36 | G300E | 1277732.14 | 10.03 | G300E | 200158.54 | 1.57
569 | Story14 | B24 | 40 MPa RC Beam (35 cm x 25 cm) | Beam | 40MPa | Concrete Rectangular | 250 | 350 | 875 | 6975 | 0.61 | 1493.12 | G300E | 2945352.27 | 23.11 | G300E | 993147.11 | 7.79
570 | Story14 | B25 | 40 MPa RC Beam (35 cm x 25 cm) | Beam | 40MPa | Concrete Rectangular | 250 | 350 | 875 | 4575 | 0.4 | 979.36 | G300E | 1449948.21 | 11.38 | G300E | 166798.78 | 1.31
571 | Story14 | B26 | 40 MPa RC Beam (35 cm x 25 cm) | Beam | 40MPa | Concrete Rectangular | 250 | 350 | 875 | 6975 | 0.61 | 1493.12 | G300E | 2814095.45 | 22.08 | G300E | 993147.11 | 7.79
572 | Story14 | B27 | 40 MPa RC Beam (35 cm x 25 cm) | Beam | 40MPa | Concrete Rectangular | 250 | 350 | 875 | 4575 | 0.4 | 979.36 | G300E | 1657130.36 | 13 | G300E | 1023658.54 | 8.03
573 | Story14 | B28 | 40 MPa RC Beam (35 cm x 25 cm) | Beam | 40MPa | Concrete Rectangular | 250 | 350 | 875 | 6975 | 0.61 | 1493.12 | G300E | 2808388.64 | 22.04 | G300E | 993147.11 | 7.79
574 | Story14 | B29 | 40 MPa RC Beam (35 cm x 25 cm) | Beam | 40MPa | Concrete Rectangular | 250 | 350 | 875 | 4575 | 0.4 | 979.36 | G300E | 1481646.43 | 11.63 | G300E | 166798.78 | 1.31
575 | Story14 | B3 | 40 MPa RC Beam (35 cm x 25 cm) | Beam | 40MPa | Concrete Rectangular | 250 | 350 | 875 | 6975 | 0.61 | 1493.12 | G300E | 3132726.14 | 24.58 | G300E | 593669.83 | 4.66
576 | Story14 | B30 | 40 MPa RC Beam (35 cm x 25 cm) | Beam | 40MPa | Concrete Rectangular | 250 | 350 | 875 | 6975 | 0.61 | 1493.12 | G300E | 2723737.5 | 21.37 | G300E | 1093070 | 8.58
577 | Story14 | B31 | 40 MPa RC Beam (35 cm x 25 cm) | Beam | 40MPa | Concrete Rectangular | 250 | 350 | 875 | 6975 | 0.61 | 1493.12 | G300E | 2633062.5 | 20.66 | G300E | 1925260.74 | 15.11
578 | Story14 | B32 | 40 MPa RC Beam (35 cm x 25 cm) | Beam | 40MPa | Concrete Rectangular | 250 | 350 | 875 | 4575 | 0.4 | 979.36 | G300E | 1447333.93 | 11.36 | G300E | 1023658.54 | 8.03
579 | Story14 | B33 | 40 MPa RC Beam (35 cm x 25 cm) | Beam | 40MPa | Concrete Rectangular | 250 | 350 | 875 | 6975 | 0.61 | 1493.12 | G300E | 2753539.77 | 21.61 | G300E | 593669.83 | 4.66
580 | Story14 | B34 | 40 MPa RC Beam (35 cm x 25 cm) | Beam | 40MPa | Concrete Rectangular | 250 | 350 | 875 | 4575 | 0.4 | 979.36 | G300E | 1637196.43 | 12.85 | G300E | 1023658.54 | 8.03
581 | Story14 | B35 | 40 MPa RC Beam (35 cm x 25 cm) | Beam | 40MPa | Concrete Rectangular | 250 | 350 | 875 | 6975 | 0.61 | 1493.12 | G300E | 2740223.86 | 21.5 | G300E | 993147.11 | 7.79
582 | Story14 | B36 | 40 MPa RC Beam (35 cm x 25 cm) | Beam | 40MPa | Concrete Rectangular | 250 | 350 | 875 | 4575 | 0.4 | 979.36 | G300E | 1798301.79 | 14.11 | G300E | 923579.27 | 7.25
583 | Story14 | B37 | 40 MPa RC Beam (35 cm x 25 cm) | Beam | 40MPa | Concrete Rectangular | 250 | 350 | 875 | 7200 | 0.63 | 1541.28 | G300E | 3105078.26 | 24.36 | G300E | 1144046.03 | 8.98
584 | Story14 | B38 | 40 MPa RC Beam (35 cm x 25 cm) | Beam | 40MPa | Concrete Rectangular | 250 | 350 | 875 | 4575 | 0.4 | 979.36 | G300E | 1256164.29 | 9.86 | G300E | 1023658.54 | 8.03
585 | Story14 | B39 | 40 MPa RC Beam (35 cm x 25 cm) | Beam | 40MPa | Concrete Rectangular | 250 | 350 | 875 | 7200 | 0.63 | 1541.28 | G300E | 3105078.26 | 24.36 | G300E | 1144046.03 | 8.98
586 | Story14 | B4 | 40 MPa RC Beam (35 cm x 25 cm) | Beam | 40MPa | Concrete Rectangular | 250 | 350 | 875 | 4575 | 0.4 | 979.36 | G300E | 1221525 | 9.58 | G300E | 1250065.81 | 9.81
587 | Story14 | B40 | 40 MPa RC Beam (35 cm x 25 cm) | Beam | 40MPa | Concrete Rectangular | 250 | 350 | 875 | 4575 | 0.4 | 979.36 | G300E | 1798301.79 | 14.11 | G300E | 923579.27 | 7.25
588 | Story14 | B41 | 40 MPa RC Beam (35 cm x 25 cm) | Beam | 40MPa | Concrete Rectangular | 250 | 350 | 875 | 6975 | 0.61 | 1493.12 | G300E | 2739906.82 | 21.5 | G300E | 993147.11 | 7.79
589 | Story14 | B42 | 40 MPa RC Beam (35 cm x 25 cm) | Beam | 40MPa | Concrete Rectangular | 250 | 350 | 875 | 4575 | 0.4 | 979.36 | G300E | 1637196.43 | 12.85 | G300E | 1023658.54 | 8.03
590 | Story14 | B43 | 40 MPa RC Beam (35 cm x 25 cm) | Beam | 40MPa | Concrete Rectangular | 250 | 350 | 875 | 6975 | 0.61 | 1493.12 | G300E | 2753539.77 | 21.61 | G300E | 593669.83 | 4.66
591 | Story14 | B44 | 40 MPa RC Beam (35 cm x 25 cm) | Beam | 40MPa | Concrete Rectangular | 250 | 350 | 875 | 4575 | 0.4 | 979.36 | G300E | 1447333.93 | 11.36 | G300E | 1023658.54 | 8.03
592 | Story14 | B45 | 40 MPa RC Beam (35 cm x 25 cm) | Beam | 40MPa | Concrete Rectangular | 250 | 350 | 875 | 6975 | 0.61 | 1493.12 | G300E | 2633062.5 | 20.66 | G300E | 1925260.74 | 15.11
593 | Story14 | B46 | 40 MPa RC Beam (35 cm x 25 cm) | Beam | 40MPa | Concrete Rectangular | 250 | 350 | 875 | 6975 | 0.61 | 1493.12 | G300E | 2551581.82 | 20.02 | G300E | 2058419.83 | 16.15
594 | Story14 | B47 | 40 MPa RC Beam (35 cm x 25 cm) | Beam | 40MPa | Concrete Rectangular | 250 | 350 | 875 | 4575 | 0.4 | 979.36 | G300E | 1681639.29 | 13.19 | G300E | 611908.54 | 4.8
595 | Story14 | B48 | 40 MPa RC Beam (35 cm x 25 cm) | Beam | 40MPa | Concrete Rectangular | 250 | 350 | 875 | 6975 | 0.61 | 1493.12 | G300E | 2699325 | 21.18 | G300E | 993147.11 | 7.79
596 | Story14 | B49 | 40 MPa RC Beam (35 cm x 25 cm) | Beam | 40MPa | Concrete Rectangular | 250 | 350 | 875 | 4575 | 0.4 | 979.36 | G300E | 1543735.71 | 12.11 | G300E | 1023658.54 | 8.03
597 | Story14 | B5 | 40 MPa RC Beam (35 cm x 25 cm) | Beam | 40MPa | Concrete Rectangular | 250 | 350 | 875 | 6975 | 0.61 | 1493.12 | G300E | 2953912.5 | 23.18 | G300E | 593669.83 | 4.66
598 | Story14 | B50 | 40 MPa RC Beam (35 cm x 25 cm) | Beam | 40MPa | Concrete Rectangular | 250 | 350 | 875 | 6975 | 0.61 | 1493.12 | G300E | 2365159.09 | 18.56 | G300E | 1525783.47 | 11.97
599 | Story14 | B51 | 40 MPa RC Beam (35 cm x 25 cm) | Beam | 40MPa | Concrete Rectangular | 250 | 350 | 875 | 4800 | 0.42 | 1027.52 | G300E | 1701760 | 13.35 | G300E | 1169469.28 | 9.18
600 | Story14 | B55 | 40 MPa RC Beam (35 cm x 25 cm) | Beam | 40MPa | Concrete Rectangular | 250 | 350 | 875 | 4575 | 0.4 | 979.36 | G300E | 1624430 | 12.75 | G300E | 1114650.41 | 8.75
601 | Story14 | B56 | 40 MPa RC Beam (35 cm x 25 cm) | Beam | 40MPa | Concrete Rectangular | 250 | 350 | 875 | 6975 | 0.61 | 1493.12 | G300E | 2362622.73 | 18.54 | G300E | 1525783.47 | 11.97
602 | Story14 | B57 | 40 MPa RC Beam (35 cm x 25 cm) | Beam | 40MPa | Concrete Rectangular | 250 | 350 | 875 | 4575 | 0.4 | 979.36 | G300E | 1543082.14 | 12.11 | G300E | 1023658.54 | 8.03
603 | Story14 | B58 | 40 MPa RC Beam (35 cm x 25 cm) | Beam | 40MPa | Concrete Rectangular | 250 | 350 | 875 | 6975 | 0.61 | 1493.12 | G300E | 2699642.05 | 21.18 | G300E | 993147.11 | 7.79
604 | Story14 | B59 | 40 MPa RC Beam (35 cm x 25 cm) | Beam | 40MPa | Concrete Rectangular | 250 | 350 | 875 | 4575 | 0.4 | 979.36 | G300E | 1681966.07 | 13.2 | G300E | 611908.54 | 4.8
605 | Story14 | B6 | 40 MPa RC Beam (35 cm x 25 cm) | Beam | 40MPa | Concrete Rectangular | 250 | 350 | 875 | 4575 | 0.4 | 979.36 | G300E | 1221525 | 9.58 | G300E | 1280429.27 | 10.05
606 | Story14 | B60 | 40 MPa RC Beam (35 cm x 25 cm) | Beam | 40MPa | Concrete Rectangular | 250 | 350 | 875 | 6975 | 0.61 | 1493.12 | G300E | 2551264.77 | 20.02 | G300E | 2058419.83 | 16.15
607 | Story14 | B61 | 40 MPa RC Beam (35 cm x 25 cm) | Beam | 40MPa | Concrete Rectangular | 250 | 350 | 875 | 6975 | 0.61 | 1493.12 | G300E | 2633062.5 | 20.66 | G300E | 1925260.74 | 15.11
608 | Story14 | B62 | 40 MPa RC Beam (35 cm x 25 cm) | Beam | 40MPa | Concrete Rectangular | 250 | 350 | 875 | 4575 | 0.4 | 979.36 | G300E | 1681639.29 | 13.19 | G300E | 611908.54 | 4.8
609 | Story14 | B63 | 40 MPa RC Beam (35 cm x 25 cm) | Beam | 40MPa | Concrete Rectangular | 250 | 350 | 875 | 6975 | 0.61 | 1493.12 | G300E | 2753539.77 | 21.61 | G300E | 593669.83 | 4.66
610 | Story14 | B64 | 40 MPa RC Beam (35 cm x 25 cm) | Beam | 40MPa | Concrete Rectangular | 250 | 350 | 875 | 4575 | 0.4 | 979.36 | G300E | 1543735.71 | 12.11 | G300E | 1023658.54 | 8.03
611 | Story14 | B65 | 40 MPa RC Beam (35 cm x 25 cm) | Beam | 40MPa | Concrete Rectangular | 250 | 350 | 875 | 6975 | 0.61 | 1493.12 | G300E | 2740223.86 | 21.5 | G300E | 993147.11 | 7.79
612 | Story14 | B66 | 40 MPa RC Beam (35 cm x 25 cm) | Beam | 40MPa | Concrete Rectangular | 250 | 350 | 875 | 4800 | 0.42 | 1027.52 | G300E | 1701760 | 13.35 | G300E | 1169469.28 | 9.18
613 | Story14 | B67 | 40 MPa RC Beam (35 cm x 25 cm) | Beam | 40MPa | Concrete Rectangular | 250 | 350 | 875 | 6975 | 0.61 | 1493.12 | G300E | 3008044.57 | 23.6 | G300E | 1108294.6 | 8.7
614 | Story14 | B69 | 40 MPa RC Beam (35 cm x 25 cm) | Beam | 40MPa | Concrete Rectangular | 250 | 350 | 875 | 6975 | 0.61 | 1493.12 | G300E | 3012593.48 | 23.64 | G300E | 1108294.6 | 8.7
615 | Story14 | B7 | 40 MPa RC Beam (35 cm x 25 cm) | Beam | 40MPa | Concrete Rectangular | 250 | 350 | 875 | 6975 | 0.61 | 1493.12 | G300E | 3153334.09 | 24.74 | G300E | 593669.83 | 4.66
616 | Story14 | B70 | 40 MPa RC Beam (35 cm x 25 cm) | Beam | 40MPa | Concrete Rectangular | 250 | 350 | 875 | 4575 | 0.4 | 979.36 | G300E | 1691835 | 13.27 | G300E | 955414.64 | 7.5
617 | Story14 | B71 | 40 MPa RC Beam (35 cm x 25 cm) | Beam | 40MPa | Concrete Rectangular | 250 | 350 | 875 | 6975 | 0.61 | 1493.12 | G300E | 2744979.55 | 21.54 | G300E | 993147.11 | 7.79
618 | Story14 | B72 | 40 MPa RC Beam (35 cm x 25 cm) | Beam | 40MPa | Concrete Rectangular | 250 | 350 | 875 | 4575 | 0.4 | 979.36 | G300E | 1545696.43 | 12.13 | G300E | 1023658.54 | 8.03
619 | Story14 | B73 | 40 MPa RC Beam (35 cm x 25 cm) | Beam | 40MPa | Concrete Rectangular | 250 | 350 | 875 | 6975 | 0.61 | 1493.12 | G300E | 2885615.63 | 22.64 | G300E | 544197.35 | 4.27
620 | Story14 | B74 | 40 MPa RC Beam (35 cm x 25 cm) | Beam | 40MPa | Concrete Rectangular | 250 | 350 | 875 | 4575 | 0.4 | 979.36 | G300E | 1679678.57 | 13.18 | G300E | 611908.54 | 4.8
621 | Story14 | B75 | 40 MPa RC Beam (35 cm x 25 cm) | Beam | 40MPa | Concrete Rectangular | 250 | 350 | 875 | 6975 | 0.61 | 1493.12 | G300E | 2613722.73 | 20.51 | G300E | 1824467.08 | 14.32
622 | Story14 | B76 | 40 MPa RC Beam (35 cm x 25 cm) | Beam | 40MPa | Concrete Rectangular | 250 | 350 | 875 | 6975 | 0.61 | 1493.12 | G300E | 2723737.5 | 21.37 | G300E | 1093070 | 8.58
623 | Story14 | B77 | 40 MPa RC Beam (35 cm x 25 cm) | Beam | 40MPa | Concrete Rectangular | 250 | 350 | 875 | 4575 | 0.4 | 979.36 | G300E | 1447333.93 | 11.36 | G300E | 1023658.54 | 8.03
624 | Story14 | B78 | 40 MPa RC Beam (35 cm x 25 cm) | Beam | 40MPa | Concrete Rectangular | 250 | 350 | 875 | 6975 | 0.61 | 1493.12 | G300E | 2808388.64 | 22.04 | G300E | 993147.11 | 7.79
625 | Story14 | B79 | 40 MPa RC Beam (35 cm x 25 cm) | Beam | 40MPa | Concrete Rectangular | 250 | 350 | 875 | 4575 | 0.4 | 979.36 | G300E | 1637196.43 | 12.85 | G300E | 1023658.54 | 8.03
626 | Story14 | B8 | 40 MPa RC Beam (35 cm x 25 cm) | Beam | 40MPa | Concrete Rectangular | 250 | 350 | 875 | 4575 | 0.4 | 979.36 | G300E | 1221525 | 9.58 | G300E | 900023.08 | 7.06
627 | Story14 | B80 | 40 MPa RC Beam (35 cm x 25 cm) | Beam | 40MPa | Concrete Rectangular | 250 | 350 | 875 | 6975 | 0.61 | 1493.12 | G300E | 2814095.45 | 22.08 | G300E | 993147.11 | 7.79
628 | Story14 | B81 | 40 MPa RC Beam (35 cm x 25 cm) | Beam | 40MPa | Concrete Rectangular | 250 | 350 | 875 | 4575 | 0.4 | 979.36 | G300E | 1798301.79 | 14.11 | G300E | 956939.02 | 7.51
629 | Story14 | B82 | 40 MPa RC Beam (35 cm x 25 cm) | Beam | 40MPa | Concrete Rectangular | 250 | 350 | 875 | 6975 | 0.61 | 1493.12 | G300E | 3030003.41 | 23.77 | G300E | 993147.11 | 7.79
630 | Story14 | B83 | 40 MPa RC Beam (35 cm x 25 cm) | Beam | 40MPa | Concrete Rectangular | 250 | 350 | 875 | 4575 | 0.4 | 979.36 | G300E | 1256164.29 | 9.86 | G300E | 1023658.54 | 8.03
631 | Story14 | B84 | 40 MPa RC Beam (35 cm x 25 cm) | Beam | 40MPa | Concrete Rectangular | 250 | 350 | 875 | 6975 | 0.61 | 1493.12 | G300E | 2944718.18 | 23.11 | G300E | 993147.11 | 7.79
632 | Story14 | B85 | 40 MPa RC Beam (35 cm x 25 cm) | Beam | 40MPa | Concrete Rectangular | 250 | 350 | 875 | 4575 | 0.4 | 979.36 | G300E | 1796994.64 | 14.1 | G300E | 956939.02 | 7.51
633 | Story14 | B86 | 40 MPa RC Beam (35 cm x 25 cm) | Beam | 40MPa | Concrete Rectangular | 250 | 350 | 875 | 6975 | 0.61 | 1493.12 | G300E | 2812510.23 | 22.07 | G300E | 993147.11 | 7.79
634 | Story14 | B87 | 40 MPa RC Beam (35 cm x 25 cm) | Beam | 40MPa | Concrete Rectangular | 250 | 350 | 875 | 4575 | 0.4 | 979.36 | G300E | 1643078.57 | 12.89 | G300E | 1023658.54 | 8.03
635 | Story14 | B88 | 40 MPa RC Beam (35 cm x 25 cm) | Beam | 40MPa | Concrete Rectangular | 250 | 350 | 875 | 6975 | 0.61 | 1493.12 | G300E | 2813461.36 | 22.08 | G300E | 993147.11 | 7.79
636 | Story14 | B89 | 40 MPa RC Beam (35 cm x 25 cm) | Beam | 40MPa | Concrete Rectangular | 250 | 350 | 875 | 4575 | 0.4 | 979.36 | G300E | 1402102.94 | 11 | G300E | 629606.79 | 4.94
637 | Story14 | B9 | 40 MPa RC Beam (35 cm x 25 cm) | Beam | 40MPa | Concrete Rectangular | 250 | 350 | 875 | 6975 | 0.61 | 1493.12 | G300E | 3153334.09 | 24.74 | G300E | 593669.83 | 4.66
638 | Story14 | B90 | 40 MPa RC Beam (35 cm x 25 cm) | Beam | 40MPa | Concrete Rectangular | 250 | 350 | 875 | 6975 | 0.61 | 1493.12 | G300E | 2643246 | 20.74 | G300E | 1446571.76 | 11.35
639 | Story14 | B91 | 40 MPa RC Beam (35 cm x 25 cm) | Beam | 40MPa | Concrete Rectangular | 250 | 350 | 875 | 6975 | 0.61 | 1493.12 | G300E | 2952644.32 | 23.17 | G300E | 1989991.6 | 15.61
640 | Story14 | B92 | 40 MPa RC Beam (35 cm x 25 cm) | Beam | 40MPa | Concrete Rectangular | 250 | 350 | 875 | 4575 | 0.4 | 979.36 | G300E | 1568898.21 | 12.31 | G300E | 166798.78 | 1.31
641 | Story14 | B93 | 40 MPa RC Beam (35 cm x 25 cm) | Beam | 40MPa | Concrete Rectangular | 250 | 350 | 875 | 6975 | 0.61 | 1493.12 | G300E | 2521462.5 | 19.78 | G300E | 993147.11 | 7.79
642 | Story14 | B94 | 40 MPa RC Beam (35 cm x 25 cm) | Beam | 40MPa | Concrete Rectangular | 250 | 350 | 875 | 4575 | 0.4 | 979.36 | G300E | 1657130.36 | 13 | G300E | 1023658.54 | 8.03
643 | Story14 | B95 | 40 MPa RC Beam (35 cm x 25 cm) | Beam | 40MPa | Concrete Rectangular | 250 | 350 | 875 | 6975 | 0.61 | 1493.12 | G300E | 2429202.27 | 19.06 | G300E | 993147.11 | 7.79
644 | Story14 | B96 | 40 MPa RC Beam (35 cm x 25 cm) | Beam | 40MPa | Concrete Rectangular | 250 | 350 | 875 | 4575 | 0.4 | 979.36 | G300E | 1798955.36 | 14.12 | G300E | 200158.54 | 1.57
645 | Story14 | B97 | 40 MPa RC Beam (35 cm x 25 cm) | Beam | 40MPa | Concrete Rectangular | 250 | 350 | 875 | 6975 | 0.61 | 1493.12 | G300E | 3153334.09 | 24.74 | G300E | 993147.11 | 7.79
646 | Story14 | B98 | 40 MPa RC Beam (35 cm x 25 cm) | Beam | 40MPa | Concrete Rectangular | 250 | 350 | 875 | 4575 | 0.4 | 979.36 | G300E | 1277732.14 | 10.03 | G300E | 200158.54 | 1.57
647 | Story14 | B99 | 40 MPa RC Beam (35 cm x 25 cm) | Beam | 40MPa | Concrete Rectangular | 250 | 350 | 875 | 6975 | 0.61 | 1493.12 | G300E | 3153334.09 | 24.74 | G300E | 993147.11 | 7.79
648 | Story15 | B1 | 40 MPa RC Beam (32.5 cm x 25 cm) | Beam | 40MPa | Concrete Rectangular | 250 | 325 | 812.5 | 6987.5 | 0.57 | 1388.95 | G300E | 3263162.5 | 25.6 | G300E | 2040710.41 | 16.01
649 | Story15 | B10 | 40 MPa RC Beam (32.5 cm x 25 cm) | Beam | 40MPa | Concrete Rectangular | 250 | 325 | 812.5 | 4587.5 | 0.37 | 911.89 | G300E | 1514858.04 | 11.89 | G300E | 1230489.07 | 9.65
650 | Story15 | B100 | 40 MPa RC Beam (32.5 cm x 25 cm) | Beam | 40MPa | Concrete Rectangular | 250 | 325 | 812.5 | 4587.5 | 0.37 | 911.89 | G300E | 2035211.61 | 15.97 | G300E | 968865.75 | 7.6
651 | Story15 | B101 | 40 MPa RC Beam (32.5 cm x 25 cm) | Beam | 40MPa | Concrete Rectangular | 250 | 325 | 812.5 | 6987.5 | 0.57 | 1388.95 | G300E | 3213932.39 | 25.22 | G300E | 1444747.09 | 11.34
652 | Story15 | B102 | 40 MPa RC Beam (32.5 cm x 25 cm) | Beam | 40MPa | Concrete Rectangular | 250 | 325 | 812.5 | 4587.5 | 0.37 | 911.89 | G300E | 2074860.71 | 16.28 | G300E | 968865.75 | 7.6
653 | Story15 | B103 | 40 MPa RC Beam (32.5 cm x 25 cm) | Beam | 40MPa | Concrete Rectangular | 250 | 325 | 812.5 | 6987.5 | 0.57 | 1388.95 | G300E | 3533134.09 | 27.72 | G300E | 1318336.87 | 10.34
654 | Story15 | B104 | 40 MPa RC Beam (32.5 cm x 25 cm) | Beam | 40MPa | Concrete Rectangular | 250 | 325 | 812.5 | 4587.5 | 0.37 | 911.89 | G300E | 1894965.18 | 14.87 | G300E | 968865.75 | 7.6
655 | Story15 | B105 | 40 MPa RC Beam (32.5 cm x 25 cm) | Beam | 40MPa | Concrete Rectangular | 250 | 325 | 812.5 | 6987.5 | 0.57 | 1388.95 | G300E | 3264115.34 | 25.61 | G300E | 2566360.98 | 20.14
656 | Story15 | B106 | 40 MPa RC Beam (32.5 cm x 25 cm) | Beam | 40MPa | Concrete Rectangular | 250 | 325 | 812.5 | 4587.5 | 0.37 | 911.89 | G300E | 2264586.61 | 17.77 | G300E | 2087888.07 | 16.38
657 | Story15 | B107 | 40 MPa RC Beam (32.5 cm x 25 cm) | Beam | 40MPa | Concrete Rectangular | 250 | 325 | 812.5 | 4587.5 | 0.37 | 911.89 | G300E | 2239355.36 | 17.57 | G300E | 1499705.03 | 11.77
658 | Story15 | B108 | 40 MPa RC Beam (32.5 cm x 25 cm) | Beam | 40MPa | Concrete Rectangular | 250 | 325 | 812.5 | 4587.5 | 0.37 | 911.89 | G300E | 2239683.04 | 17.57 | G300E | 1944692.53 | 15.26
659 | Story15 | B109 | 40 MPa RC Beam (32.5 cm x 25 cm) | Beam | 40MPa | Concrete Rectangular | 250 | 325 | 812.5 | 4587.5 | 0.37 | 911.89 | G300E | 2234440.18 | 17.53 | G300E | 1490530.03 | 11.7
660 | Story15 | B11 | 40 MPa RC Beam (32.5 cm x 25 cm) | Beam | 40MPa | Concrete Rectangular | 250 | 325 | 812.5 | 6987.5 | 0.57 | 1388.95 | G300E | 3213297.16 | 25.21 | G300E | 939106.18 | 7.37
661 | Story15 | B110 | 40 MPa RC Beam (32.5 cm x 25 cm) | Beam | 40MPa | Concrete Rectangular | 250 | 325 | 812.5 | 4587.5 | 0.37 | 911.89 | G300E | 2239355.36 | 17.57 | G300E | 1814276.46 | 14.24
662 | Story15 | B111 | 40 MPa RC Beam (32.5 cm x 25 cm) | Beam | 40MPa | Concrete Rectangular | 250 | 325 | 812.5 | 4587.5 | 0.37 | 911.89 | G300E | 2239027.68 | 17.57 | G300E | 1499705.03 | 11.77
663 | Story15 | B112 | 40 MPa RC Beam (32.5 cm x 25 cm) | Beam | 40MPa | Concrete Rectangular | 250 | 325 | 812.5 | 4587.5 | 0.37 | 911.89 | G300E | 2264586.61 | 17.77 | G300E | 2087888.07 | 16.38
664 | Story15 | B12 | 40 MPa RC Beam (32.5 cm x 25 cm) | Beam | 40MPa | Concrete Rectangular | 250 | 325 | 812.5 | 4587.5 | 0.37 | 911.89 | G300E | 1433921.43 | 11.25 | G300E | 1207811.34 | 9.48
665 | Story15 | B13 | 40 MPa RC Beam (32.5 cm x 25 cm) | Beam | 40MPa | Concrete Rectangular | 250 | 325 | 812.5 | 6987.5 | 0.57 | 1388.95 | G300E | 3212979.55 | 25.21 | G300E | 939106.18 | 7.37
666 | Story15 | B14 | 40 MPa RC Beam (32.5 cm x 25 cm) | Beam | 40MPa | Concrete Rectangular | 250 | 325 | 812.5 | 4587.5 | 0.37 | 911.89 | G300E | 1363142.86 | 10.7 | G300E | 1566223.78 | 12.29
667 | Story15 | B15 | 40 MPa RC Beam (32.5 cm x 25 cm) | Beam | 40MPa | Concrete Rectangular | 250 | 325 | 812.5 | 6987.5 | 0.57 | 1388.95 | G300E | 3261892.05 | 25.59 | G300E | 2040710.41 | 16.01
668 | Story15 | B16 | 40 MPa RC Beam (32.5 cm x 25 cm) | Beam | 40MPa | Concrete Rectangular | 250 | 325 | 812.5 | 6987.5 | 0.57 | 1388.95 | G300E | 3063065.91 | 24.03 | G300E | 1402372.83 | 11
669 | Story15 | B17 | 40 MPa RC Beam (32.5 cm x 25 cm) | Beam | 40MPa | Concrete Rectangular | 250 | 325 | 812.5 | 4587.5 | 0.37 | 911.89 | G300E | 1606935.71 | 12.61 | G300E | 968865.75 | 7.6
670 | Story15 | B18 | 40 MPa RC Beam (32.5 cm x 25 cm) | Beam | 40MPa | Concrete Rectangular | 250 | 325 | 812.5 | 6987.5 | 0.57 | 1388.95 | G300E | 2988744.32 | 23.45 | G300E | 939106.18 | 7.37
671 | Story15 | B19 | 40 MPa RC Beam (32.5 cm x 25 cm) | Beam | 40MPa | Concrete Rectangular | 250 | 325 | 812.5 | 4587.5 | 0.37 | 911.89 | G300E | 1798300 | 14.11 | G300E | 968865.75 | 7.6
672 | Story15 | B2 | 40 MPa RC Beam (32.5 cm x 25 cm) | Beam | 40MPa | Concrete Rectangular | 250 | 325 | 812.5 | 4587.5 | 0.37 | 911.89 | G300E | 1365436.61 | 10.71 | G300E | 1566223.78 | 12.29
673 | Story15 | B20 | 40 MPa RC Beam (32.5 cm x 25 cm) | Beam | 40MPa | Concrete Rectangular | 250 | 325 | 812.5 | 6987.5 | 0.57 | 1388.95 | G300E | 2985250.57 | 23.42 | G300E | 939106.18 | 7.37
674 | Story15 | B21 | 40 MPa RC Beam (32.5 cm x 25 cm) | Beam | 40MPa | Concrete Rectangular | 250 | 325 | 812.5 | 4587.5 | 0.37 | 911.89 | G300E | 1689510.71 | 13.26 | G300E | 968865.75 | 7.6
675 | Story15 | B22 | 40 MPa RC Beam (32.5 cm x 25 cm) | Beam | 40MPa | Concrete Rectangular | 250 | 325 | 812.5 | 6987.5 | 0.57 | 1388.95 | G300E | 3359081.82 | 26.36 | G300E | 939106.18 | 7.37
676 | Story15 | B23 | 40 MPa RC Beam (32.5 cm x 25 cm) | Beam | 40MPa | Concrete Rectangular | 250 | 325 | 812.5 | 4587.5 | 0.37 | 911.89 | G300E | 1320872.32 | 10.36 | G300E | 968865.75 | 7.6
677 | Story15 | B24 | 40 MPa RC Beam (32.5 cm x 25 cm) | Beam | 40MPa | Concrete Rectangular | 250 | 325 | 812.5 | 6987.5 | 0.57 | 1388.95 | G300E | 3359081.82 | 26.36 | G300E | 939106.18 | 7.37
678 | Story15 | B25 | 40 MPa RC Beam (32.5 cm x 25 cm) | Beam | 40MPa | Concrete Rectangular | 250 | 325 | 812.5 | 4587.5 | 0.37 | 911.89 | G300E | 1689510.71 | 13.26 | G300E | 577617.53 | 4.53
679 | Story15 | B26 | 40 MPa RC Beam (32.5 cm x 25 cm) | Beam | 40MPa | Concrete Rectangular | 250 | 325 | 812.5 | 6987.5 | 0.57 | 1388.95 | G300E | 2985250.57 | 23.42 | G300E | 939106.18 | 7.37
680 | Story15 | B27 | 40 MPa RC Beam (32.5 cm x 25 cm) | Beam | 40MPa | Concrete Rectangular | 250 | 325 | 812.5 | 4587.5 | 0.37 | 911.89 | G300E | 1798300 | 14.11 | G300E | 968865.75 | 7.6
681 | Story15 | B28 | 40 MPa RC Beam (32.5 cm x 25 cm) | Beam | 40MPa | Concrete Rectangular | 250 | 325 | 812.5 | 6987.5 | 0.57 | 1388.95 | G300E | 2988744.32 | 23.45 | G300E | 939106.18 | 7.37
682 | Story15 | B29 | 40 MPa RC Beam (32.5 cm x 25 cm) | Beam | 40MPa | Concrete Rectangular | 250 | 325 | 812.5 | 4587.5 | 0.37 | 911.89 | G300E | 1606935.71 | 12.61 | G300E | 968865.75 | 7.6
683 | Story15 | B3 | 40 MPa RC Beam (32.5 cm x 25 cm) | Beam | 40MPa | Concrete Rectangular | 250 | 325 | 812.5 | 6987.5 | 0.57 | 1388.95 | G300E | 3533451.7 | 27.72 | G300E | 939106.18 | 7.37
684 | Story15 | B30 | 40 MPa RC Beam (32.5 cm x 25 cm) | Beam | 40MPa | Concrete Rectangular | 250 | 325 | 812.5 | 6987.5 | 0.57 | 1388.95 | G300E | 3061795.45 | 24.02 | G300E | 1023142.15 | 8.03
685 | Story15 | B31 | 40 MPa RC Beam (32.5 cm x 25 cm) | Beam | 40MPa | Concrete Rectangular | 250 | 325 | 812.5 | 6987.5 | 0.57 | 1388.95 | G300E | 2968099.43 | 23.29 | G300E | 2389833.62 | 18.75
686 | Story15 | B32 | 40 MPa RC Beam (32.5 cm x 25 cm) | Beam | 40MPa | Concrete Rectangular | 250 | 325 | 812.5 | 4587.5 | 0.37 | 911.89 | G300E | 1904140.18 | 14.94 | G300E | 968865.75 | 7.6
687 | Story15 | B33 | 40 MPa RC Beam (32.5 cm x 25 cm) | Beam | 40MPa | Concrete Rectangular | 250 | 325 | 812.5 | 6987.5 | 0.57 | 1388.95 | G300E | 3085298.86 | 24.21 | G300E | 939106.18 | 7.37
688 | Story15 | B34 | 40 MPa RC Beam (32.5 cm x 25 cm) | Beam | 40MPa | Concrete Rectangular | 250 | 325 | 812.5 | 4587.5 | 0.37 | 911.89 | G300E | 1767825.89 | 13.87 | G300E | 968865.75 | 7.6
689 | Story15 | B35 | 40 MPa RC Beam (32.5 cm x 25 cm) | Beam | 40MPa | Concrete Rectangular | 250 | 325 | 812.5 | 6987.5 | 0.57 | 1388.95 | G300E | 2965876.14 | 23.27 | G300E | 939106.18 | 7.37
690 | Story15 | B36 | 40 MPa RC Beam (32.5 cm x 25 cm) | Beam | 40MPa | Concrete Rectangular | 250 | 325 | 812.5 | 4587.5 | 0.37 | 911.89 | G300E | 1831723.21 | 14.37 | G300E | 937804.19 | 7.36
691 | Story15 | B37 | 40 MPa RC Beam (32.5 cm x 25 cm) | Beam | 40MPa | Concrete Rectangular | 250 | 325 | 812.5 | 7200 | 0.58 | 1431.19 | G300E | 3408730.43 | 26.75 | G300E | 1079858.9 | 8.47
692 | Story15 | B38 | 40 MPa RC Beam (32.5 cm x 25 cm) | Beam | 40MPa | Concrete Rectangular | 250 | 325 | 812.5 | 4587.5 | 0.37 | 911.89 | G300E | 1257630.36 | 9.87 | G300E | 968865.75 | 7.6
693 | Story15 | B39 | 40 MPa RC Beam (32.5 cm x 25 cm) | Beam | 40MPa | Concrete Rectangular | 250 | 325 | 812.5 | 7200 | 0.58 | 1431.19 | G300E | 3409982.61 | 26.76 | G300E | 1079858.9 | 8.47
694 | Story15 | B4 | 40 MPa RC Beam (32.5 cm x 25 cm) | Beam | 40MPa | Concrete Rectangular | 250 | 325 | 812.5 | 4587.5 | 0.37 | 911.89 | G300E | 1350035.71 | 10.59 | G300E | 1207811.34 | 9.48
695 | Story15 | B40 | 40 MPa RC Beam (32.5 cm x 25 cm) | Beam | 40MPa | Concrete Rectangular | 250 | 325 | 812.5 | 4587.5 | 0.37 | 911.89 | G300E | 1831723.21 | 14.37 | G300E | 937804.19 | 7.36
696 | Story15 | B41 | 40 MPa RC Beam (32.5 cm x 25 cm) | Beam | 40MPa | Concrete Rectangular | 250 | 325 | 812.5 | 6987.5 | 0.57 | 1388.95 | G300E | 2879485.23 | 22.59 | G300E | 939106.18 | 7.37
697 | Story15 | B42 | 40 MPa RC Beam (32.5 cm x 25 cm) | Beam | 40MPa | Concrete Rectangular | 250 | 325 | 812.5 | 4587.5 | 0.37 | 911.89 | G300E | 1767825.89 | 13.87 | G300E | 968865.75 | 7.6
698 | Story15 | B43 | 40 MPa RC Beam (32.5 cm x 25 cm) | Beam | 40MPa | Concrete Rectangular | 250 | 325 | 812.5 | 6987.5 | 0.57 | 1388.95 | G300E | 3001766.48 | 23.55 | G300E | 939106.18 | 7.37
699 | Story15 | B44 | 40 MPa RC Beam (32.5 cm x 25 cm) | Beam | 40MPa | Concrete Rectangular | 250 | 325 | 812.5 | 4587.5 | 0.37 | 911.89 | G300E | 1904140.18 | 14.94 | G300E | 968865.75 | 7.6
700 | Story15 | B45 | 40 MPa RC Beam (32.5 cm x 25 cm) | Beam | 40MPa | Concrete Rectangular | 250 | 325 | 812.5 | 6987.5 | 0.57 | 1388.95 | G300E | 2966193.75 | 23.27 | G300E | 2389833.62 | 18.75
701 | Story15 | B46 | 40 MPa RC Beam (32.5 cm x 25 cm) | Beam | 40MPa | Concrete Rectangular | 250 | 325 | 812.5 | 6987.5 | 0.57 | 1388.95 | G300E | 2841689.2 | 22.3 | G300E | 2010602.94 | 15.78
702 | Story15 | B47 | 40 MPa RC Beam (32.5 cm x 25 cm) | Beam | 40MPa | Concrete Rectangular | 250 | 325 | 812.5 | 4587.5 | 0.37 | 911.89 | G300E | 1801576.79 | 14.14 | G300E | 968865.75 | 7.6
703 | Story15 | B48 | 40 MPa RC Beam (32.5 cm x 25 cm) | Beam | 40MPa | Concrete Rectangular | 250 | 325 | 812.5 | 6987.5 | 0.57 | 1388.95 | G300E | 2891554.55 | 22.69 | G300E | 939106.18 | 7.37
704 | Story15 | B49 | 40 MPa RC Beam (32.5 cm x 25 cm) | Beam | 40MPa | Concrete Rectangular | 250 | 325 | 812.5 | 4587.5 | 0.37 | 911.89 | G300E | 1682301.79 | 13.2 | G300E | 968865.75 | 7.6
705 | Story15 | B5 | 40 MPa RC Beam (32.5 cm x 25 cm) | Beam | 40MPa | Concrete Rectangular | 250 | 325 | 812.5 | 6987.5 | 0.57 | 1388.95 | G300E | 3453413.07 | 27.1 | G300E | 939106.18 | 7.37
706 | Story15 | B50 | 40 MPa RC Beam (32.5 cm x 25 cm) | Beam | 40MPa | Concrete Rectangular | 250 | 325 | 812.5 | 6987.5 | 0.57 | 1388.95 | G300E | 2539638.64 | 19.93 | G300E | 1697567.55 | 13.32
707 | Story15 | B51 | 40 MPa RC Beam (32.5 cm x 25 cm) | Beam | 40MPa | Concrete Rectangular | 250 | 325 | 812.5 | 4800 | 0.39 | 954.13 | G300E | 2025920 | 15.9 | G300E | 1103855.76 | 8.66
708 | Story15 | B55 | 40 MPa RC Beam (32.5 cm x 25 cm) | Beam | 40MPa | Concrete Rectangular | 250 | 325 | 812.5 | 4587.5 | 0.37 | 911.89 | G300E | 1938371.67 | 15.21 | G300E | 1054987.15 | 8.28
709 | Story15 | B56 | 40 MPa RC Beam (32.5 cm x 25 cm) | Beam | 40MPa | Concrete Rectangular | 250 | 325 | 812.5 | 6987.5 | 0.57 | 1388.95 | G300E | 2538368.18 | 19.92 | G300E | 1823977.77 | 14.31
710 | Story15 | B57 | 40 MPa RC Beam (32.5 cm x 25 cm) | Beam | 40MPa | Concrete Rectangular | 250 | 325 | 812.5 | 4587.5 | 0.37 | 911.89 | G300E | 1680991.07 | 13.19 | G300E | 968865.75 | 7.6
711 | Story15 | B58 | 40 MPa RC Beam (32.5 cm x 25 cm) | Beam | 40MPa | Concrete Rectangular | 250 | 325 | 812.5 | 6987.5 | 0.57 | 1388.95 | G300E | 2893460.23 | 22.7 | G300E | 939106.18 | 7.37
712 | Story15 | B59 | 40 MPa RC Beam (32.5 cm x 25 cm) | Beam | 40MPa | Concrete Rectangular | 250 | 325 | 812.5 | 4587.5 | 0.37 | 911.89 | G300E | 1801576.79 | 14.14 | G300E | 968865.75 | 7.6
713 | Story15 | B6 | 40 MPa RC Beam (32.5 cm x 25 cm) | Beam | 40MPa | Concrete Rectangular | 250 | 325 | 812.5 | 4587.5 | 0.37 | 911.89 | G300E | 1344465.18 | 10.55 | G300E | 1230489.07 | 9.65
714 | Story15 | B60 | 40 MPa RC Beam (32.5 cm x 25 cm) | Beam | 40MPa | Concrete Rectangular | 250 | 325 | 812.5 | 6987.5 | 0.57 | 1388.95 | G300E | 2839465.91 | 22.28 | G300E | 2010602.94 | 15.78
715 | Story15 | B61 | 40 MPa RC Beam (32.5 cm x 25 cm) | Beam | 40MPa | Concrete Rectangular | 250 | 325 | 812.5 | 6987.5 | 0.57 | 1388.95 | G300E | 2967781.82 | 23.29 | G300E | 2010602.94 | 15.78
716 | Story15 | B62 | 40 MPa RC Beam (32.5 cm x 25 cm) | Beam | 40MPa | Concrete Rectangular | 250 | 325 | 812.5 | 4587.5 | 0.37 | 911.89 | G300E | 1921507.14 | 15.08 | G300E | 968865.75 | 7.6
717 | Story15 | B63 | 40 MPa RC Beam (32.5 cm x 25 cm) | Beam | 40MPa | Concrete Rectangular | 250 | 325 | 812.5 | 6987.5 | 0.57 | 1388.95 | G300E | 3085298.86 | 24.21 | G300E | 939106.18 | 7.37
718 | Story15 | B64 | 40 MPa RC Beam (32.5 cm x 25 cm) | Beam | 40MPa | Concrete Rectangular | 250 | 325 | 812.5 | 4587.5 | 0.37 | 911.89 | G300E | 1879891.96 | 14.75 | G300E | 968865.75 | 7.6
719 | Story15 | B65 | 40 MPa RC Beam (32.5 cm x 25 cm) | Beam | 40MPa | Concrete Rectangular | 250 | 325 | 812.5 | 6987.5 | 0.57 | 1388.95 | G300E | 2965876.14 | 23.27 | G300E | 939106.18 | 7.37
720 | Story15 | B66 | 40 MPa RC Beam (32.5 cm x 25 cm) | Beam | 40MPa | Concrete Rectangular | 250 | 325 | 812.5 | 4800 | 0.39 | 954.13 | G300E | 2076480 | 16.29 | G300E | 1103855.76 | 8.66
721 | Story15 | B67 | 40 MPa RC Beam (32.5 cm x 25 cm) | Beam | 40MPa | Concrete Rectangular | 250 | 325 | 812.5 | 6987.5 | 0.57 | 1388.95 | G300E | 3308429.35 | 25.96 | G300E | 1047988.06 | 8.22
722 | Story15 | B69 | 40 MPa RC Beam (32.5 cm x 25 cm) | Beam | 40MPa | Concrete Rectangular | 250 | 325 | 812.5 | 6987.5 | 0.57 | 1388.95 | G300E | 3313897.83 | 26 | G300E | 1047988.06 | 8.22
723 | Story15 | B7 | 40 MPa RC Beam (32.5 cm x 25 cm) | Beam | 40MPa | Concrete Rectangular | 250 | 325 | 812.5 | 6987.5 | 0.57 | 1388.95 | G300E | 3515347.73 | 27.58 | G300E | 939106.18 | 7.37
724 | Story15 | B70 | 40 MPa RC Beam (32.5 cm x 25 cm) | Beam | 40MPa | Concrete Rectangular | 250 | 325 | 812.5 | 4587.5 | 0.37 | 911.89 | G300E | 2124012.5 | 16.67 | G300E | 904274.7 | 7.1
725 | Story15 | B71 | 40 MPa RC Beam (32.5 cm x 25 cm) | Beam | 40MPa | Concrete Rectangular | 250 | 325 | 812.5 | 6987.5 | 0.57 | 1388.95 | G300E | 2884249.43 | 22.63 | G300E | 939106.18 | 7.37
726 | Story15 | B72 | 40 MPa RC Beam (32.5 cm x 25 cm) | Beam | 40MPa | Concrete Rectangular | 250 | 325 | 812.5 | 4587.5 | 0.37 | 911.89 | G300E | 1877270.54 | 14.73 | G300E | 968865.75 | 7.6
727 | Story15 | B73 | 40 MPa RC Beam (32.5 cm x 25 cm) | Beam | 40MPa | Concrete Rectangular | 250 | 325 | 812.5 | 6987.5 | 0.57 | 1388.95 | G300E | 3046550 | 23.9 | G300E | 1440227.54 | 11.3
728 | Story15 | B74 | 40 MPa RC Beam (32.5 cm x 25 cm) | Beam | 40MPa | Concrete Rectangular | 250 | 325 | 812.5 | 4587.5 | 0.37 | 911.89 | G300E | 1920196.43 | 15.07 | G300E | 968865.75 | 7.6
729 | Story15 | B75 | 40 MPa RC Beam (32.5 cm x 25 cm) | Beam | 40MPa | Concrete Rectangular | 250 | 325 | 812.5 | 6987.5 | 0.57 | 1388.95 | G300E | 2859793.18 | 22.44 | G300E | 2010602.94 | 15.78
730 | Story15 | B76 | 40 MPa RC Beam (32.5 cm x 25 cm) | Beam | 40MPa | Concrete Rectangular | 250 | 325 | 812.5 | 6987.5 | 0.57 | 1388.95 | G300E | 3063065.91 | 24.03 | G300E | 1786367.71 | 14.02
731 | Story15 | B77 | 40 MPa RC Beam (32.5 cm x 25 cm) | Beam | 40MPa | Concrete Rectangular | 250 | 325 | 812.5 | 4587.5 | 0.37 | 911.89 | G300E | 1921179.46 | 15.07 | G300E | 968865.75 | 7.6
732 | Story15 | B78 | 40 MPa RC Beam (32.5 cm x 25 cm) | Beam | 40MPa | Concrete Rectangular | 250 | 325 | 812.5 | 6987.5 | 0.57 | 1388.95 | G300E | 2988744.32 | 23.45 | G300E | 939106.18 | 7.37
733 | Story15 | B79 | 40 MPa RC Beam (32.5 cm x 25 cm) | Beam | 40MPa | Concrete Rectangular | 250 | 325 | 812.5 | 4587.5 | 0.37 | 911.89 | G300E | 2011946.43 | 15.79 | G300E | 968865.75 | 7.6
734 | Story15 | B8 | 40 MPa RC Beam (32.5 cm x 25 cm) | Beam | 40MPa | Concrete Rectangular | 250 | 325 | 812.5 | 4587.5 | 0.37 | 911.89 | G300E | 1426057.14 | 11.19 | G300E | 906742.64 | 7.11
735 | Story15 | B80 | 40 MPa RC Beam (32.5 cm x 25 cm) | Beam | 40MPa | Concrete Rectangular | 250 | 325 | 812.5 | 6987.5 | 0.57 | 1388.95 | G300E | 2985250.57 | 23.42 | G300E | 1065516.41 | 8.36
736 | Story15 | B81 | 40 MPa RC Beam (32.5 cm x 25 cm) | Beam | 40MPa | Concrete Rectangular | 250 | 325 | 812.5 | 4587.5 | 0.37 | 911.89 | G300E | 1961156.25 | 15.39 | G300E | 968865.75 | 7.6
737 | Story15 | B82 | 40 MPa RC Beam (32.5 cm x 25 cm) | Beam | 40MPa | Concrete Rectangular | 250 | 325 | 812.5 | 6987.5 | 0.57 | 1388.95 | G300E | 3359081.82 | 26.36 | G300E | 939106.18 | 7.37
738 | Story15 | B83 | 40 MPa RC Beam (32.5 cm x 25 cm) | Beam | 40MPa | Concrete Rectangular | 250 | 325 | 812.5 | 4587.5 | 0.37 | 911.89 | G300E | 1639703.57 | 12.87 | G300E | 968865.75 | 7.6
739 | Story15 | B84 | 40 MPa RC Beam (32.5 cm x 25 cm) | Beam | 40MPa | Concrete Rectangular | 250 | 325 | 812.5 | 6987.5 | 0.57 | 1388.95 | G300E | 3358128.98 | 26.35 | G300E | 939106.18 | 7.37
740 | Story15 | B85 | 40 MPa RC Beam (32.5 cm x 25 cm) | Beam | 40MPa | Concrete Rectangular | 250 | 325 | 812.5 | 4587.5 | 0.37 | 911.89 | G300E | 1960500.89 | 15.38 | G300E | 968865.75 | 7.6
741 | Story15 | B86 | 40 MPa RC Beam (32.5 cm x 25 cm) | Beam | 40MPa | Concrete Rectangular | 250 | 325 | 812.5 | 6987.5 | 0.57 | 1388.95 | G300E | 2984297.73 | 23.42 | G300E | 1065516.41 | 8.36
742 | Story15 | B87 | 40 MPa RC Beam (32.5 cm x 25 cm) | Beam | 40MPa | Concrete Rectangular | 250 | 325 | 812.5 | 4587.5 | 0.37 | 911.89 | G300E | 2017844.64 | 15.83 | G300E | 968865.75 | 7.6
743 | Story15 | B88 | 40 MPa RC Beam (32.5 cm x 25 cm) | Beam | 40MPa | Concrete Rectangular | 250 | 325 | 812.5 | 6987.5 | 0.57 | 1388.95 | G300E | 2993826.14 | 23.49 | G300E | 939106.18 | 7.37
744 | Story15 | B89 | 40 MPa RC Beam (32.5 cm x 25 cm) | Beam | 40MPa | Concrete Rectangular | 250 | 325 | 812.5 | 4587.5 | 0.37 | 911.89 | G300E | 1825555.15 | 14.32 | G300E | 1236717.61 | 9.7
745 | Story15 | B9 | 40 MPa RC Beam (32.5 cm x 25 cm) | Beam | 40MPa | Concrete Rectangular | 250 | 325 | 812.5 | 6987.5 | 0.57 | 1388.95 | G300E | 3515347.73 | 27.58 | G300E | 939106.18 | 7.37
746 | Story15 | B90 | 40 MPa RC Beam (32.5 cm x 25 cm) | Beam | 40MPa | Concrete Rectangular | 250 | 325 | 812.5 | 6987.5 | 0.57 | 1388.95 | G300E | 3029221 | 23.77 | G300E | 1921821.74 | 15.08
747 | Story15 | B91 | 40 MPa RC Beam (32.5 cm x 25 cm) | Beam | 40MPa | Concrete Rectangular | 250 | 325 | 812.5 | 6987.5 | 0.57 | 1388.95 | G300E | 3263162.5 | 25.6 | G300E | 2566360.98 | 20.14
748 | Story15 | B92 | 40 MPa RC Beam (32.5 cm x 25 cm) | Beam | 40MPa | Concrete Rectangular | 250 | 325 | 812.5 | 4587.5 | 0.37 | 911.89 | G300E | 1976884.82 | 15.51 | G300E | 968865.75 | 7.6
749 | Story15 | B93 | 40 MPa RC Beam (32.5 cm x 25 cm) | Beam | 40MPa | Concrete Rectangular | 250 | 325 | 812.5 | 6987.5 | 0.57 | 1388.95 | G300E | 3533134.09 | 27.72 | G300E | 1318336.87 | 10.34
750 | Story15 | B94 | 40 MPa RC Beam (32.5 cm x 25 cm) | Beam | 40MPa | Concrete Rectangular | 250 | 325 | 812.5 | 4587.5 | 0.37 | 911.89 | G300E | 2076499.11 | 16.29 | G300E | 968865.75 | 7.6
751 | Story15 | B95 | 40 MPa RC Beam (32.5 cm x 25 cm) | Beam | 40MPa | Concrete Rectangular | 250 | 325 | 812.5 | 6987.5 | 0.57 | 1388.95 | G300E | 3453730.68 | 27.1 | G300E | 1444747.09 | 11.34
752 | Story15 | B96 | 40 MPa RC Beam (32.5 cm x 25 cm) | Beam | 40MPa | Concrete Rectangular | 250 | 325 | 812.5 | 4587.5 | 0.37 | 911.89 | G300E | 2035539.29 | 15.97 | G300E | 968865.75 | 7.6
753 | Story15 | B97 | 40 MPa RC Beam (32.5 cm x 25 cm) | Beam | 40MPa | Concrete Rectangular | 250 | 325 | 812.5 | 6987.5 | 0.57 | 1388.95 | G300E | 3515665.34 | 27.59 | G300E | 1318336.87 | 10.34
754 | Story15 | B98 | 40 MPa RC Beam (32.5 cm x 25 cm) | Beam | 40MPa | Concrete Rectangular | 250 | 325 | 812.5 | 4587.5 | 0.37 | 911.89 | G300E | 2099108.93 | 16.47 | G300E | 968865.75 | 7.6
755 | Story15 | B99 | 40 MPa RC Beam (32.5 cm x 25 cm) | Beam | 40MPa | Concrete Rectangular | 250 | 325 | 812.5 | 6987.5 | 0.57 | 1388.95 | G300E | 3515665.34 | 27.59 | G300E | 1318336.87 | 10.34
756 | Story16 | B1 | 40 MPa RC Beam (32.5 cm x 25 cm) | Beam | 40MPa | Concrete Rectangular | 250 | 325 | 812.5 | 6987.5 | 0.57 | 1388.95 | G300E | 3273961.36 | 25.69 | G300E | 2040710.41 | 16.01
757 | Story16 | B10 | 40 MPa RC Beam (32.5 cm x 25 cm) | Beam | 40MPa | Concrete Rectangular | 250 | 325 | 812.5 | 4587.5 | 0.37 | 911.89 | G300E | 1426057.14 | 11.19 | G300E | 1228523 | 9.64
758 | Story16 | B100 | 40 MPa RC Beam (32.5 cm x 25 cm) | Beam | 40MPa | Concrete Rectangular | 250 | 325 | 812.5 | 4587.5 | 0.37 | 911.89 | G300E | 2015550.89 | 15.81 | G300E | 968865.75 | 7.6
759 | Story16 | B101 | 40 MPa RC Beam (32.5 cm x 25 cm) | Beam | 40MPa | Concrete Rectangular | 250 | 325 | 812.5 | 6987.5 | 0.57 | 1388.95 | G300E | 3219331.82 | 25.26 | G300E | 1444747.09 | 11.34
760 | Story16 | B102 | 40 MPa RC Beam (32.5 cm x 25 cm) | Beam | 40MPa | Concrete Rectangular | 250 | 325 | 812.5 | 4587.5 | 0.37 | 911.89 | G300E | 2054544.64 | 16.12 | G300E | 968865.75 | 7.6
761 | Story16 | B103 | 40 MPa RC Beam (32.5 cm x 25 cm) | Beam | 40MPa | Concrete Rectangular | 250 | 325 | 812.5 | 6987.5 | 0.57 | 1388.95 | G300E | 3445472.73 | 27.03 | G300E | 1318336.87 | 10.34
762 | Story16 | B104 | 40 MPa RC Beam (32.5 cm x 25 cm) | Beam | 40MPa | Concrete Rectangular | 250 | 325 | 812.5 | 4587.5 | 0.37 | 911.89 | G300E | 1884151.79 | 14.78 | G300E | 968865.75 | 7.6
763 | Story16 | B105 | 40 MPa RC Beam (32.5 cm x 25 cm) | Beam | 40MPa | Concrete Rectangular | 250 | 325 | 812.5 | 6987.5 | 0.57 | 1388.95 | G300E | 3275867.05 | 25.7 | G300E | 2549209.84 | 20
764 | Story16 | B106 | 40 MPa RC Beam (32.5 cm x 25 cm) | Beam | 40MPa | Concrete Rectangular | 250 | 325 | 812.5 | 4587.5 | 0.37 | 911.89 | G300E | 2144328.57 | 16.83 | G300E | 1957472 | 15.36
765 | Story16 | B107 | 40 MPa RC Beam (32.5 cm x 25 cm) | Beam | 40MPa | Concrete Rectangular | 250 | 325 | 812.5 | 4587.5 | 0.37 | 911.89 | G300E | 2203966.07 | 17.29 | G300E | 1366339.85 | 10.72
766 | Story16 | B108 | 40 MPa RC Beam (32.5 cm x 25 cm) | Beam | 40MPa | Concrete Rectangular | 250 | 325 | 812.5 | 4587.5 | 0.37 | 911.89 | G300E | 2202000 | 17.28 | G300E | 1942726.46 | 15.24
767 | Story16 | B109 | 40 MPa RC Beam (32.5 cm x 25 cm) | Beam | 40MPa | Concrete Rectangular | 250 | 325 | 812.5 | 4587.5 | 0.37 | 911.89 | G300E | 2195446.43 | 17.23 | G300E | 968865.75 | 7.6
768 | Story16 | B11 | 40 MPa RC Beam (32.5 cm x 25 cm) | Beam | 40MPa | Concrete Rectangular | 250 | 325 | 812.5 | 6987.5 | 0.57 | 1388.95 | G300E | 3218696.59 | 25.26 | G300E | 939106.18 | 7.37
769 | Story16 | B110 | 40 MPa RC Beam (32.5 cm x 25 cm) | Beam | 40MPa | Concrete Rectangular | 250 | 325 | 812.5 | 4587.5 | 0.37 | 911.89 | G300E | 2201344.64 | 17.27 | G300E | 1942726.46 | 15.24
770 | Story16 | B111 | 40 MPa RC Beam (32.5 cm x 25 cm) | Beam | 40MPa | Concrete Rectangular | 250 | 325 | 812.5 | 4587.5 | 0.37 | 911.89 | G300E | 2203966.07 | 17.29 | G300E | 1366339.85 | 10.72
771 | Story16 | B112 | 40 MPa RC Beam (32.5 cm x 25 cm) | Beam | 40MPa | Concrete Rectangular | 250 | 325 | 812.5 | 4587.5 | 0.37 | 911.89 | G300E | 2144328.57 | 16.83 | G300E | 1957472 | 15.36
772 | Story16 | B12 | 40 MPa RC Beam (32.5 cm x 25 cm) | Beam | 40MPa | Concrete Rectangular | 250 | 325 | 812.5 | 4587.5 | 0.37 | 911.89 | G300E | 1346758.93 | 10.57 | G300E | 1204862.23 | 9.45
773 | Story16 | B13 | 40 MPa RC Beam (32.5 cm x 25 cm) | Beam | 40MPa | Concrete Rectangular | 250 | 325 | 812.5 | 6987.5 | 0.57 | 1388.95 | G300E | 3205992.05 | 25.16 | G300E | 1318336.87 | 10.34
774 | Story16 | B14 | 40 MPa RC Beam (32.5 cm x 25 cm) | Beam | 40MPa | Concrete Rectangular | 250 | 325 | 812.5 | 4587.5 | 0.37 | 911.89 | G300E | 1359538.39 | 10.67 | G300E | 1566223.78 | 12.29
775 | Story16 | B15 | 40 MPa RC Beam (32.5 cm x 25 cm) | Beam | 40MPa | Concrete Rectangular | 250 | 325 | 812.5 | 6987.5 | 0.57 | 1388.95 | G300E | 3193605.11 | 25.06 | G300E | 2040710.41 | 16.01
776 | Story16 | B16 | 40 MPa RC Beam (32.5 cm x 25 cm) | Beam | 40MPa | Concrete Rectangular | 250 | 325 | 812.5 | 6987.5 | 0.57 | 1388.95 | G300E | 3076723.3 | 24.14 | G300E | 1395702.94 | 10.95
777 | Story16 | B17 | 40 MPa RC Beam (32.5 cm x 25 cm) | Beam | 40MPa | Concrete Rectangular | 250 | 325 | 812.5 | 4587.5 | 0.37 | 911.89 | G300E | 1606608.04 | 12.61 | G300E | 968865.75 | 7.6
778 | Story16 | B18 | 40 MPa RC Beam (32.5 cm x 25 cm) | Beam | 40MPa | Concrete Rectangular | 250 | 325 | 812.5 | 6987.5 | 0.57 | 1388.95 | G300E | 2978898.3 | 23.37 | G300E | 939106.18 | 7.37
779 | Story16 | B19 | 40 MPa RC Beam (32.5 cm x 25 cm) | Beam | 40MPa | Concrete Rectangular | 250 | 325 | 812.5 | 4587.5 | 0.37 | 911.89 | G300E | 1792074.11 | 14.06 | G300E | 968865.75 | 7.6
780 | Story16 | B2 | 40 MPa RC Beam (32.5 cm x 25 cm) | Beam | 40MPa | Concrete Rectangular | 250 | 325 | 812.5 | 4587.5 | 0.37 | 911.89 | G300E | 1361504.46 | 10.68 | G300E | 1566223.78 | 12.29
781 | Story16 | B20 | 40 MPa RC Beam (32.5 cm x 25 cm) | Beam | 40MPa | Concrete Rectangular | 250 | 325 | 812.5 | 6987.5 | 0.57 | 1388.95 | G300E | 2990967.61 | 23.47 | G300E | 939106.18 | 7.37
782 | Story16 | B21 | 40 MPa RC Beam (32.5 cm x 25 cm) | Beam | 40MPa | Concrete Rectangular | 250 | 325 | 812.5 | 4587.5 | 0.37 | 911.89 | G300E | 1685906.25 | 13.23 | G300E | 968865.75 | 7.6
783 | Story16 | B22 | 40 MPa RC Beam (32.5 cm x 25 cm) | Beam | 40MPa | Concrete Rectangular | 250 | 325 | 812.5 | 6987.5 | 0.57 | 1388.95 | G300E | 3359399.43 | 26.36 | G300E | 939106.18 | 7.37
784 | Story16 | B23 | 40 MPa RC Beam (32.5 cm x 25 cm) | Beam | 40MPa | Concrete Rectangular | 250 | 325 | 812.5 | 4587.5 | 0.37 | 911.89 | G300E | 1326115.18 | 10.41 | G300E | 968865.75 | 7.6
785 | Story16 | B24 | 40 MPa RC Beam (32.5 cm x 25 cm) | Beam | 40MPa | Concrete Rectangular | 250 | 325 | 812.5 | 6987.5 | 0.57 | 1388.95 | G300E | 3359399.43 | 26.36 | G300E | 939106.18 | 7.37
786 | Story16 | B25 | 40 MPa RC Beam (32.5 cm x 25 cm) | Beam | 40MPa | Concrete Rectangular | 250 | 325 | 812.5 | 4587.5 | 0.37 | 911.89 | G300E | 1685906.25 | 13.23 | G300E | 968865.75 | 7.6
787 | Story16 | B26 | 40 MPa RC Beam (32.5 cm x 25 cm) | Beam | 40MPa | Concrete Rectangular | 250 | 325 | 812.5 | 6987.5 | 0.57 | 1388.95 | G300E | 2991285.23 | 23.47 | G300E | 939106.18 | 7.37
788 | Story16 | B27 | 40 MPa RC Beam (32.5 cm x 25 cm) | Beam | 40MPa | Concrete Rectangular | 250 | 325 | 812.5 | 4587.5 | 0.37 | 911.89 | G300E | 1792074.11 | 14.06 | G300E | 968865.75 | 7.6
789 | Story16 | B28 | 40 MPa RC Beam (32.5 cm x 25 cm) | Beam | 40MPa | Concrete Rectangular | 250 | 325 | 812.5 | 6987.5 | 0.57 | 1388.95 | G300E | 2978898.3 | 23.37 | G300E | 939106.18 | 7.37
790 | Story16 | B29 | 40 MPa RC Beam (32.5 cm x 25 cm) | Beam | 40MPa | Concrete Rectangular | 250 | 325 | 812.5 | 4587.5 | 0.37 | 911.89 | G300E | 1606608.04 | 12.61 | G300E | 968865.75 | 7.6
791 | Story16 | B3 | 40 MPa RC Beam (32.5 cm x 25 cm) | Beam | 40MPa | Concrete Rectangular | 250 | 325 | 812.5 | 6987.5 | 0.57 | 1388.95 | G300E | 3446107.95 | 27.04 | G300E | 1318336.87 | 10.34
792 | Story16 | B30 | 40 MPa RC Beam (32.5 cm x 25 cm) | Beam | 40MPa | Concrete Rectangular | 250 | 325 | 812.5 | 6987.5 | 0.57 | 1388.95 | G300E | 3077040.91 | 24.14 | G300E | 1016472.26 | 7.98
793 | Story16 | B31 | 40 MPa RC Beam (32.5 cm x 25 cm) | Beam | 40MPa | Concrete Rectangular | 250 | 325 | 812.5 | 6987.5 | 0.57 | 1388.95 | G300E | 2967146.59 | 23.28 | G300E | 2389833.62 | 18.75
794 | Story16 | B32 | 40 MPa RC Beam (32.5 cm x 25 cm) | Beam | 40MPa | Concrete Rectangular | 250 | 325 | 812.5 | 4587.5 | 0.37 | 911.89 | G300E | 1907744.64 | 14.97 | G300E | 968865.75 | 7.6
795 | Story16 | B33 | 40 MPa RC Beam (32.5 cm x 25 cm) | Beam | 40MPa | Concrete Rectangular | 250 | 325 | 812.5 | 6987.5 | 0.57 | 1388.95 | G300E | 2997002.27 | 23.52 | G300E | 939106.18 | 7.37
796 | Story16 | B34 | 40 MPa RC Beam (32.5 cm x 25 cm) | Beam | 40MPa | Concrete Rectangular | 250 | 325 | 812.5 | 4587.5 | 0.37 | 911.89 | G300E | 1764221.43 | 13.84 | G300E | 968865.75 | 7.6
797 | Story16 | B35 | 40 MPa RC Beam (32.5 cm x 25 cm) | Beam | 40MPa | Concrete Rectangular | 250 | 325 | 812.5 | 6987.5 | 0.57 | 1388.95 | G300E | 2959841.48 | 23.22 | G300E | 939106.18 | 7.37
798 | Story16 | B36 | 40 MPa RC Beam (32.5 cm x 25 cm) | Beam | 40MPa | Concrete Rectangular | 250 | 325 | 812.5 | 4587.5 | 0.37 | 911.89 | G300E | 1825169.64 | 14.32 | G300E | 937804.19 | 7.36
799 | Story16 | B37 | 40 MPa RC Beam (32.5 cm x 25 cm) | Beam | 40MPa | Concrete Rectangular | 250 | 325 | 812.5 | 7200 | 0.58 | 1431.19 | G300E | 3420939.13 | 26.84 | G300E | 1079858.9 | 8.47
800 | Story16 | B38 | 40 MPa RC Beam (32.5 cm x 25 cm) | Beam | 40MPa | Concrete Rectangular | 250 | 325 | 812.5 | 4587.5 | 0.37 | 911.89 | G300E | 1260907.14 | 9.89 | G300E | 968865.75 | 7.6
801 | Story16 | B39 | 40 MPa RC Beam (32.5 cm x 25 cm) | Beam | 40MPa | Concrete Rectangular | 250 | 325 | 812.5 | 7200 | 0.58 | 1431.19 | G300E | 3423130.43 | 26.86 | G300E | 1079858.9 | 8.47
802 | Story16 | B4 | 40 MPa RC Beam (32.5 cm x 25 cm) | Beam | 40MPa | Concrete Rectangular | 250 | 325 | 812.5 | 4587.5 | 0.37 | 911.89 | G300E | 1345448.21 | 10.56 | G300E | 1204862.23 | 9.45
803 | Story16 | B40 | 40 MPa RC Beam (32.5 cm x 25 cm) | Beam | 40MPa | Concrete Rectangular | 250 | 325 | 812.5 | 4587.5 | 0.37 | 911.89 | G300E | 1825169.64 | 14.32 | G300E | 937804.19 | 7.36
804 | Story16 | B41 | 40 MPa RC Beam (32.5 cm x 25 cm) | Beam | 40MPa | Concrete Rectangular | 250 | 325 | 812.5 | 6987.5 | 0.57 | 1388.95 | G300E | 2875991.48 | 22.57 | G300E | 939106.18 | 7.37
805 | Story16 | B42 | 40 MPa RC Beam (32.5 cm x 25 cm) | Beam | 40MPa | Concrete Rectangular | 250 | 325 | 812.5 | 4587.5 | 0.37 | 911.89 | G300E | 1764221.43 | 13.84 | G300E | 968865.75 | 7.6
806 | Story16 | B43 | 40 MPa RC Beam (32.5 cm x 25 cm) | Beam | 40MPa | Concrete Rectangular | 250 | 325 | 812.5 | 6987.5 | 0.57 | 1388.95 | G300E | 2996684.66 | 23.51 | G300E | 939106.18 | 7.37
807 | Story16 | B44 | 40 MPa RC Beam (32.5 cm x 25 cm) | Beam | 40MPa | Concrete Rectangular | 250 | 325 | 812.5 | 4587.5 | 0.37 | 911.89 | G300E | 1907744.64 | 14.97 | G300E | 968865.75 | 7.6
808 | Story16 | B45 | 40 MPa RC Beam (32.5 cm x 25 cm) | Beam | 40MPa | Concrete Rectangular | 250 | 325 | 812.5 | 6987.5 | 0.57 | 1388.95 | G300E | 2966511.36 | 23.28 | G300E | 2389833.62 | 18.75
809 | Story16 | B46 | 40 MPa RC Beam (32.5 cm x 25 cm) | Beam | 40MPa | Concrete Rectangular | 250 | 325 | 812.5 | 6987.5 | 0.57 | 1388.95 | G300E | 2840736.36 | 22.29 | G300E | 2010602.94 | 15.78
810 | Story16 | B47 | 40 MPa RC Beam (32.5 cm x 25 cm) | Beam | 40MPa | Concrete Rectangular | 250 | 325 | 812.5 | 4587.5 | 0.37 | 911.89 | G300E | 1798955.36 | 14.12 | G300E | 968865.75 | 7.6
811 | Story16 | B48 | 40 MPa RC Beam (32.5 cm x 25 cm) | Beam | 40MPa | Concrete Rectangular | 250 | 325 | 812.5 | 6987.5 | 0.57 | 1388.95 | G300E | 2884567.05 | 22.63 | G300E | 939106.18 | 7.37
812 | Story16 | B49 | 40 MPa RC Beam (32.5 cm x 25 cm) | Beam | 40MPa | Concrete Rectangular | 250 | 325 | 812.5 | 4587.5 | 0.37 | 911.89 | G300E | 1685578.57 | 13.23 | G300E | 968865.75 | 7.6
813 | Story16 | B5 | 40 MPa RC Beam (32.5 cm x 25 cm) | Beam | 40MPa | Concrete Rectangular | 250 | 325 | 812.5 | 6987.5 | 0.57 | 1388.95 | G300E | 3378773.86 | 26.51 | G300E | 939106.18 | 7.37
814 | Story16 | B50 | 40 MPa RC Beam (32.5 cm x 25 cm) | Beam | 40MPa | Concrete Rectangular | 250 | 325 | 812.5 | 6987.5 | 0.57 | 1388.95 | G300E | 2535827.27 | 19.9 | G300E | 1697567.55 | 13.32
815 | Story16 | B51 | 40 MPa RC Beam (32.5 cm x 25 cm) | Beam | 40MPa | Concrete Rectangular | 250 | 325 | 812.5 | 4800 | 0.39 | 954.13 | G300E | 2051840 | 16.1 | G300E | 1103855.76 | 8.66
816 | Story16 | B55 | 40 MPa RC Beam (32.5 cm x 25 cm) | Beam | 40MPa | Concrete Rectangular | 250 | 325 | 812.5 | 4587.5 | 0.37 | 911.89 | G300E | 1964061.67 | 15.41 | G300E | 1054987.15 | 8.28
817 | Story16 | B56 | 40 MPa RC Beam (32.5 cm x 25 cm) | Beam | 40MPa | Concrete Rectangular | 250 | 325 | 812.5 | 6987.5 | 0.57 | 1388.95 | G300E | 2535827.27 | 19.9 | G300E | 1697567.55 | 13.32
818 | Story16 | B57 | 40 MPa RC Beam (32.5 cm x 25 cm) | Beam | 40MPa | Concrete Rectangular | 250 | 325 | 812.5 | 4587.5 | 0.37 | 911.89 | G300E | 1683940.18 | 13.21 | G300E | 968865.75 | 7.6
819 | Story16 | B58 | 40 MPa RC Beam (32.5 cm x 25 cm) | Beam | 40MPa | Concrete Rectangular | 250 | 325 | 812.5 | 6987.5 | 0.57 | 1388.95 | G300E | 2885202.27 | 22.64 | G300E | 939106.18 | 7.37
820 | Story16 | B59 | 40 MPa RC Beam (32.5 cm x 25 cm) | Beam | 40MPa | Concrete Rectangular | 250 | 325 | 812.5 | 4587.5 | 0.37 | 911.89 | G300E | 1798955.36 | 14.12 | G300E | 968865.75 | 7.6
821 | Story16 | B6 | 40 MPa RC Beam (32.5 cm x 25 cm) | Beam | 40MPa | Concrete Rectangular | 250 | 325 | 812.5 | 4587.5 | 0.37 | 911.89 | G300E | 1338894.64 | 10.51 | G300E | 1228523 | 9.64
822 | Story16 | B60 | 40 MPa RC Beam (32.5 cm x 25 cm) | Beam | 40MPa | Concrete Rectangular | 250 | 325 | 812.5 | 6987.5 | 0.57 | 1388.95 | G300E | 2838830.68 | 22.27 | G300E | 2010602.94 | 15.78
823 | Story16 | B61 | 40 MPa RC Beam (32.5 cm x 25 cm) | Beam | 40MPa | Concrete Rectangular | 250 | 325 | 812.5 | 6987.5 | 0.57 | 1388.95 | G300E | 2967146.59 | 23.28 | G300E | 2010602.94 | 15.78
824 | Story16 | B62 | 40 MPa RC Beam (32.5 cm x 25 cm) | Beam | 40MPa | Concrete Rectangular | 250 | 325 | 812.5 | 4587.5 | 0.37 | 911.89 | G300E | 1832378.57 | 14.38 | G300E | 968865.75 | 7.6
825 | Story16 | B63 | 40 MPa RC Beam (32.5 cm x 25 cm) | Beam | 40MPa | Concrete Rectangular | 250 | 325 | 812.5 | 6987.5 | 0.57 | 1388.95 | G300E | 2997002.27 | 23.52 | G300E | 939106.18 | 7.37
826 | Story16 | B64 | 40 MPa RC Beam (32.5 cm x 25 cm) | Beam | 40MPa | Concrete Rectangular | 250 | 325 | 812.5 | 4587.5 | 0.37 | 911.89 | G300E | 1875632.14 | 14.72 | G300E | 968865.75 | 7.6
827 | Story16 | B65 | 40 MPa RC Beam (32.5 cm x 25 cm) | Beam | 40MPa | Concrete Rectangular | 250 | 325 | 812.5 | 6987.5 | 0.57 | 1388.95 | G300E | 2959841.48 | 23.22 | G300E | 939106.18 | 7.37
828 | Story16 | B66 | 40 MPa RC Beam (32.5 cm x 25 cm) | Beam | 40MPa | Concrete Rectangular | 250 | 325 | 812.5 | 4800 | 0.39 | 954.13 | G300E | 2103040 | 16.5 | G300E | 1103855.76 | 8.66
829 | Story16 | B67 | 40 MPa RC Beam (32.5 cm x 25 cm) | Beam | 40MPa | Concrete Rectangular | 250 | 325 | 812.5 | 6987.5 | 0.57 | 1388.95 | G300E | 3319973.91 | 26.05 | G300E | 1047988.06 | 8.22
830 | Story16 | B69 | 40 MPa RC Beam (32.5 cm x 25 cm) | Beam | 40MPa | Concrete Rectangular | 250 | 325 | 812.5 | 6987.5 | 0.57 | 1388.95 | G300E | 3327265.22 | 26.11 | G300E | 1047988.06 | 8.22
831 | Story16 | B7 | 40 MPa RC Beam (32.5 cm x 25 cm) | Beam | 40MPa | Concrete Rectangular | 250 | 325 | 812.5 | 6987.5 | 0.57 | 1388.95 | G300E | 3518523.86 | 27.61 | G300E | 939106.18 | 7.37
832 | Story16 | B70 | 40 MPa RC Beam (32.5 cm x 25 cm) | Beam | 40MPa | Concrete Rectangular | 250 | 325 | 812.5 | 4587.5 | 0.37 | 911.89 | G300E | 2142974.17 | 16.81 | G300E | 904274.7 | 7.1
833 | Story16 | B71 | 40 MPa RC Beam (32.5 cm x 25 cm) | Beam | 40MPa | Concrete Rectangular | 250 | 325 | 812.5 | 6987.5 | 0.57 | 1388.95 | G300E | 2881073.3 | 22.61 | G300E | 939106.18 | 7.37
834 | Story16 | B72 | 40 MPa RC Beam (32.5 cm x 25 cm) | Beam | 40MPa | Concrete Rectangular | 250 | 325 | 812.5 | 4587.5 | 0.37 | 911.89 | G300E | 1873010.71 | 14.7 | G300E | 968865.75 | 7.6
835 | Story16 | B73 | 40 MPa RC Beam (32.5 cm x 25 cm) | Beam | 40MPa | Concrete Rectangular | 250 | 325 | 812.5 | 6987.5 | 0.57 | 1388.95 | G300E | 3039853.65 | 23.85 | G300E | 1556103.59 | 12.21
836 | Story16 | B74 | 40 MPa RC Beam (32.5 cm x 25 cm) | Beam | 40MPa | Concrete Rectangular | 250 | 325 | 812.5 | 4587.5 | 0.37 | 911.89 | G300E | 1831067.86 | 14.37 | G300E | 968865.75 | 7.6
837 | Story16 | B75 | 40 MPa RC Beam (32.5 cm x 25 cm) | Beam | 40MPa | Concrete Rectangular | 250 | 325 | 812.5 | 6987.5 | 0.57 | 1388.95 | G300E | 2866145.45 | 22.49 | G300E | 2010602.94 | 15.78
838 | Story16 | B76 | 40 MPa RC Beam (32.5 cm x 25 cm) | Beam | 40MPa | Concrete Rectangular | 250 | 325 | 812.5 | 6987.5 | 0.57 | 1388.95 | G300E | 3077040.91 | 24.14 | G300E | 1775886.46 | 13.93
839 | Story16 | B77 | 40 MPa RC Beam (32.5 cm x 25 cm) | Beam | 40MPa | Concrete Rectangular | 250 | 325 | 812.5 | 4587.5 | 0.37 | 911.89 | G300E | 1916919.64 | 15.04 | G300E | 968865.75 | 7.6
840 | Story16 | B78 | 40 MPa RC Beam (32.5 cm x 25 cm) | Beam | 40MPa | Concrete Rectangular | 250 | 325 | 812.5 | 6987.5 | 0.57 | 1388.95 | G300E | 2978898.3 | 23.37 | G300E | 939106.18 | 7.37
841 | Story16 | B79 | 40 MPa RC Beam (32.5 cm x 25 cm) | Beam | 40MPa | Concrete Rectangular | 250 | 325 | 812.5 | 4587.5 | 0.37 | 911.89 | G300E | 2000805.36 | 15.7 | G300E | 968865.75 | 7.6
842 | Story16 | B8 | 40 MPa RC Beam (32.5 cm x 25 cm) | Beam | 40MPa | Concrete Rectangular | 250 | 325 | 812.5 | 4587.5 | 0.37 | 911.89 | G300E | 1337911.61 | 10.5 | G300E | 906742.64 | 7.11
843 | Story16 | B80 | 40 MPa RC Beam (32.5 cm x 25 cm) | Beam | 40MPa | Concrete Rectangular | 250 | 325 | 812.5 | 6987.5 | 0.57 | 1388.95 | G300E | 2990967.61 | 23.47 | G300E | 939106.18 | 7.37
844 | Story16 | B81 | 40 MPa RC Beam (32.5 cm x 25 cm) | Beam | 40MPa | Concrete Rectangular | 250 | 325 | 812.5 | 4587.5 | 0.37 | 911.89 | G300E | 1860231.25 | 14.6 | G300E | 968865.75 | 7.6
845 | Story16 | B82 | 40 MPa RC Beam (32.5 cm x 25 cm) | Beam | 40MPa | Concrete Rectangular | 250 | 325 | 812.5 | 6987.5 | 0.57 | 1388.95 | G300E | 3359399.43 | 26.36 | G300E | 939106.18 | 7.37
846 | Story16 | B83 | 40 MPa RC Beam (32.5 cm x 25 cm) | Beam | 40MPa | Concrete Rectangular | 250 | 325 | 812.5 | 4587.5 | 0.37 | 911.89 | G300E | 1468000 | 11.52 | G300E | 968865.75 | 7.6
847 | Story16 | B84 | 40 MPa RC Beam (32.5 cm x 25 cm) | Beam | 40MPa | Concrete Rectangular | 250 | 325 | 812.5 | 6987.5 | 0.57 | 1388.95 | G300E | 3358446.59 | 26.35 | G300E | 939106.18 | 7.37
848 | Story16 | B85 | 40 MPa RC Beam (32.5 cm x 25 cm) | Beam | 40MPa | Concrete Rectangular | 250 | 325 | 812.5 | 4587.5 | 0.37 | 911.89 | G300E | 1860231.25 | 14.6 | G300E | 968865.75 | 7.6
849 | Story16 | B86 | 40 MPa RC Beam (32.5 cm x 25 cm) | Beam | 40MPa | Concrete Rectangular | 250 | 325 | 812.5 | 6987.5 | 0.57 | 1388.95 | G300E | 2988744.32 | 23.45 | G300E | 939106.18 | 7.37
850 | Story16 | B87 | 40 MPa RC Beam (32.5 cm x 25 cm) | Beam | 40MPa | Concrete Rectangular | 250 | 325 | 812.5 | 4587.5 | 0.37 | 911.89 | G300E | 2006703.57 | 15.75 | G300E | 968865.75 | 7.6
851 | Story16 | B88 | 40 MPa RC Beam (32.5 cm x 25 cm) | Beam | 40MPa | Concrete Rectangular | 250 | 325 | 812.5 | 6987.5 | 0.57 | 1388.95 | G300E | 2986203.41 | 23.43 | G300E | 939106.18 | 7.37
852 | Story16 | B89 | 40 MPa RC Beam (32.5 cm x 25 cm) | Beam | 40MPa | Concrete Rectangular | 250 | 325 | 812.5 | 4587.5 | 0.37 | 911.89 | G300E | 2048453.68 | 16.07 | G300E | 1238366.41 | 9.72
853 | Story16 | B9 | 40 MPa RC Beam (32.5 cm x 25 cm) | Beam | 40MPa | Concrete Rectangular | 250 | 325 | 812.5 | 6987.5 | 0.57 | 1388.95 | G300E | 3518523.86 | 27.61 | G300E | 939106.18 | 7.37
854 | Story16 | B90 | 40 MPa RC Beam (32.5 cm x 25 cm) | Beam | 40MPa | Concrete Rectangular | 250 | 325 | 812.5 | 6987.5 | 0.57 | 1388.95 | G300E | 3044593.5 | 23.89 | G300E | 1917349.74 | 15.04
855 | Story16 | B91 | 40 MPa RC Beam (32.5 cm x 25 cm) | Beam | 40MPa | Concrete Rectangular | 250 | 325 | 812.5 | 6987.5 | 0.57 | 1388.95 | G300E | 3273643.75 | 25.69 | G300E | 2549209.84 | 20
856 | Story16 | B92 | 40 MPa RC Beam (32.5 cm x 25 cm) | Beam | 40MPa | Concrete Rectangular | 250 | 325 | 812.5 | 4587.5 | 0.37 | 911.89 | G300E | 1800593.75 | 14.13 | G300E | 968865.75 | 7.6
857 | Story16 | B93 | 40 MPa RC Beam (32.5 cm x 25 cm) | Beam | 40MPa | Concrete Rectangular | 250 | 325 | 812.5 | 6987.5 | 0.57 | 1388.95 | G300E | 3446107.95 | 27.04 | G300E | 1318336.87 | 10.34
858 | Story16 | B94 | 40 MPa RC Beam (32.5 cm x 25 cm) | Beam | 40MPa | Concrete Rectangular | 250 | 325 | 812.5 | 4587.5 | 0.37 | 911.89 | G300E | 2056510.71 | 16.14 | G300E | 968865.75 | 7.6
859 | Story16 | B95 | 40 MPa RC Beam (32.5 cm x 25 cm) | Beam | 40MPa | Concrete Rectangular | 250 | 325 | 812.5 | 6987.5 | 0.57 | 1388.95 | G300E | 3378773.86 | 26.51 | G300E | 1444747.09 | 11.34
860 | Story16 | B96 | 40 MPa RC Beam (32.5 cm x 25 cm) | Beam | 40MPa | Concrete Rectangular | 250 | 325 | 812.5 | 4587.5 | 0.37 | 911.89 | G300E | 2015878.57 | 15.82 | G300E | 968865.75 | 7.6
861 | Story16 | B97 | 40 MPa RC Beam (32.5 cm x 25 cm) | Beam | 40MPa | Concrete Rectangular | 250 | 325 | 812.5 | 6987.5 | 0.57 | 1388.95 | G300E | 3518523.86 | 27.61 | G300E | 1318336.87 | 10.34
862 | Story16 | B98 | 40 MPa RC Beam (32.5 cm x 25 cm) | Beam | 40MPa | Concrete Rectangular | 250 | 325 | 812.5 | 4587.5 | 0.37 | 911.89 | G300E | 2082069.64 | 16.34 | G300E | 968865.75 | 7.6
863 | Story16 | B99 | 40 MPa RC Beam (32.5 cm x 25 cm) | Beam | 40MPa | Concrete Rectangular | 250 | 325 | 812.5 | 6987.5 | 0.57 | 1388.95 | G300E | 3518523.86 | 27.61 | G300E | 1318336.87 | 10.34
864 | Story17 | B1 | 40 MPa RC Beam (30 cm x 25 cm) | Beam | 40MPa | Concrete Rectangular | 250 | 300 | 750 | 7012.5 | 0.53 | 1286.7 | G300E | 3920571.88 | 30.76 | G300E | 2544808.49 | 19.97
865 | Story17 | B10 | 40 MPa RC Beam (30 cm x 25 cm) | Beam | 40MPa | Concrete Rectangular | 250 | 300 | 750 | 4612.5 | 0.35 | 846.33 | G300E | 1413731.25 | 11.09 | G300E | 1406812.5 | 11.04
866 | Story17 | B100 | 40 MPa RC Beam (30 cm x 25 cm) | Beam | 40MPa | Concrete Rectangular | 250 | 300 | 750 | 4612.5 | 0.35 | 846.33 | G300E | 2400806.25 | 18.84 | G300E | 968049.59 | 7.6
867 | Story17 | B101 | 40 MPa RC Beam (30 cm x 25 cm) | Beam | 40MPa | Concrete Rectangular | 250 | 300 | 750 | 7012.5 | 0.53 | 1286.7 | G300E | 4230875 | 33.2 | G300E | 1483395.32 | 11.64
868 | Story17 | B102 | 40 MPa RC Beam (30 cm x 25 cm) | Beam | 40MPa | Concrete Rectangular | 250 | 300 | 750 | 4612.5 | 0.35 | 846.33 | G300E | 2538892.97 | 19.92 | G300E | 1018499.39 | 7.99
869 | Story17 | B103 | 40 MPa RC Beam (30 cm x 25 cm) | Beam | 40MPa | Concrete Rectangular | 250 | 300 | 750 | 7012.5 | 0.53 | 1286.7 | G300E | 4401220.31 | 34.53 | G300E | 1484876.71 | 11.65
870 | Story17 | B104 | 40 MPa RC Beam (30 cm x 25 cm) | Beam | 40MPa | Concrete Rectangular | 250 | 300 | 750 | 4612.5 | 0.35 | 846.33 | G300E | 2237062.5 | 17.55 | G300E | 982353.24 | 7.71
871 | Story17 | B105 | 40 MPa RC Beam (30 cm x 25 cm) | Beam | 40MPa | Concrete Rectangular | 250 | 300 | 750 | 7012.5 | 0.53 | 1286.7 | G300E | 3920279.69 | 30.76 | G300E | 2582208.49 | 20.26
872 | Story17 | B106 | 40 MPa RC Beam (30 cm x 25 cm) | Beam | 40MPa | Concrete Rectangular | 250 | 300 | 750 | 4612.5 | 0.35 | 846.33 | G300E | 2414643.75 | 18.95 | G300E | 1881756.15 | 14.76
873 | Story17 | B107 | 40 MPa RC Beam (30 cm x 25 cm) | Beam | 40MPa | Concrete Rectangular | 250 | 300 | 750 | 4612.5 | 0.35 | 846.33 | G300E | 2373707.81 | 18.62 | G300E | 1717003.12 | 13.47
874 | Story17 | B108 | 40 MPa RC Beam (30 cm x 25 cm) | Beam | 40MPa | Concrete Rectangular | 250 | 300 | 750 | 4612.5 | 0.35 | 846.33 | G300E | 2348339.06 | 18.43 | G300E | 1731993.75 | 13.59
875 | Story17 | B109 | 40 MPa RC Beam (30 cm x 25 cm) | Beam | 40MPa | Concrete Rectangular | 250 | 300 | 750 | 4612.5 | 0.35 | 846.33 | G300E | 2322393.75 | 18.22 | G300E | 874068.75 | 6.86
876 | Story17 | B11 | 40 MPa RC Beam (30 cm x 25 cm) | Beam | 40MPa | Concrete Rectangular | 250 | 300 | 750 | 7012.5 | 0.53 | 1286.7 | G300E | 4229706.25 | 33.19 | G300E | 1483398.83 | 11.64
877 | Story17 | B110 | 40 MPa RC Beam (30 cm x 25 cm) | Beam | 40MPa | Concrete Rectangular | 250 | 300 | 750 | 4612.5 | 0.35 | 846.33 | G300E | 2348339.06 | 18.43 | G300E | 1731993.75 | 13.59
878 | Story17 | B111 | 40 MPa RC Beam (30 cm x 25 cm) | Beam | 40MPa | Concrete Rectangular | 250 | 300 | 750 | 4612.5 | 0.35 | 846.33 | G300E | 2373996.09 | 18.63 | G300E | 1717003.12 | 13.47
879 | Story17 | B112 | 40 MPa RC Beam (30 cm x 25 cm) | Beam | 40MPa | Concrete Rectangular | 250 | 300 | 750 | 4612.5 | 0.35 | 846.33 | G300E | 2414932.03 | 18.95 | G300E | 1881756.15 | 14.76
880 | Story17 | B12 | 40 MPa RC Beam (30 cm x 25 cm) | Beam | 40MPa | Concrete Rectangular | 250 | 300 | 750 | 4612.5 | 0.35 | 846.33 | G300E | 1375389.84 | 10.79 | G300E | 1500215.62 | 11.77
881 | Story17 | B13 | 40 MPa RC Beam (30 cm x 25 cm) | Beam | 40MPa | Concrete Rectangular | 250 | 300 | 750 | 7012.5 | 0.53 | 1286.7 | G300E | 4262723.44 | 33.45 | G300E | 1484859.18 | 11.65
882 | Story17 | B14 | 40 MPa RC Beam (30 cm x 25 cm) | Beam | 40MPa | Concrete Rectangular | 250 | 300 | 750 | 4612.5 | 0.35 | 846.33 | G300E | 1501945.31 | 11.78 | G300E | 1422956.25 | 11.17
883 | Story17 | B15 | 40 MPa RC Beam (30 cm x 25 cm) | Beam | 40MPa | Concrete Rectangular | 250 | 300 | 750 | 7012.5 | 0.53 | 1286.7 | G300E | 3846064.06 | 30.18 | G300E | 2544808.49 | 19.97
884 | Story17 | B16 | 40 MPa RC Beam (30 cm x 25 cm) | Beam | 40MPa | Concrete Rectangular | 250 | 300 | 750 | 7012.5 | 0.53 | 1286.7 | G300E | 3669290.62 | 28.79 | G300E | 1328577.15 | 10.42
885 | Story17 | B17 | 40 MPa RC Beam (30 cm x 25 cm) | Beam | 40MPa | Concrete Rectangular | 250 | 300 | 750 | 4612.5 | 0.35 | 846.33 | G300E | 1962618.75 | 15.4 | G300E | 984244.65 | 7.72
886 | Story17 | B18 | 40 MPa RC Beam (30 cm x 25 cm) | Beam | 40MPa | Concrete Rectangular | 250 | 300 | 750 | 7012.5 | 0.53 | 1286.7 | G300E | 3641532.81 | 28.57 | G300E | 981166.79 | 7.7
887 | Story17 | B19 | 40 MPa RC Beam (30 cm x 25 cm) | Beam | 40MPa | Concrete Rectangular | 250 | 300 | 750 | 4612.5 | 0.35 | 846.33 | G300E | 2081390.62 | 16.33 | G300E | 1068949.18 | 8.39
888 | Story17 | B2 | 40 MPa RC Beam (30 cm x 25 cm) | Beam | 40MPa | Concrete Rectangular | 250 | 300 | 750 | 4612.5 | 0.35 | 846.33 | G300E | 1503675 | 11.8 | G300E | 1422956.25 | 11.17
889 | Story17 | B20 | 40 MPa RC Beam (30 cm x 25 cm) | Beam | 40MPa | Concrete Rectangular | 250 | 300 | 750 | 7012.5 | 0.53 | 1286.7 | G300E | 3737078.12 | 29.32 | G300E | 1006733.49 | 7.9
890 | Story17 | B21 | 40 MPa RC Beam (30 cm x 25 cm) | Beam | 40MPa | Concrete Rectangular | 250 | 300 | 750 | 4612.5 | 0.35 | 846.33 | G300E | 2079949.22 | 16.32 | G300E | 968049.59 | 7.6
891 | Story17 | B22 | 40 MPa RC Beam (30 cm x 25 cm) | Beam | 40MPa | Concrete Rectangular | 250 | 300 | 750 | 7012.5 | 0.53 | 1286.7 | G300E | 4301584.38 | 33.75 | G300E | 1032300.19 | 8.1
892 | Story17 | B23 | 40 MPa RC Beam (30 cm x 25 cm) | Beam | 40MPa | Concrete Rectangular | 250 | 300 | 750 | 4612.5 | 0.35 | 846.33 | G300E | 1744101.56 | 13.68 | G300E | 968049.59 | 7.6
893 | Story17 | B24 | 40 MPa RC Beam (30 cm x 25 cm) | Beam | 40MPa | Concrete Rectangular | 250 | 300 | 750 | 7012.5 | 0.53 | 1286.7 | G300E | 4301584.38 | 33.75 | G300E | 1032300.19 | 8.1
894 | Story17 | B25 | 40 MPa RC Beam (30 cm x 25 cm) | Beam | 40MPa | Concrete Rectangular | 250 | 300 | 750 | 4612.5 | 0.35 | 846.33 | G300E | 2079660.94 | 16.32 | G300E | 968049.59 | 7.6
895 | Story17 | B26 | 40 MPa RC Beam (30 cm x 25 cm) | Beam | 40MPa | Concrete Rectangular | 250 | 300 | 750 | 7012.5 | 0.53 | 1286.7 | G300E | 3737078.12 | 29.32 | G300E | 1006733.49 | 7.9
896 | Story17 | B27 | 40 MPa RC Beam (30 cm x 25 cm) | Beam | 40MPa | Concrete Rectangular | 250 | 300 | 750 | 4612.5 | 0.35 | 846.33 | G300E | 2081390.62 | 16.33 | G300E | 1068949.18 | 8.39
897 | Story17 | B28 | 40 MPa RC Beam (30 cm x 25 cm) | Beam | 40MPa | Concrete Rectangular | 250 | 300 | 750 | 7012.5 | 0.53 | 1286.7 | G300E | 3641532.81 | 28.57 | G300E | 981166.79 | 7.7
898 | Story17 | B29 | 40 MPa RC Beam (30 cm x 25 cm) | Beam | 40MPa | Concrete Rectangular | 250 | 300 | 750 | 4612.5 | 0.35 | 846.33 | G300E | 1962907.03 | 15.4 | G300E | 984248.11 | 7.72
899 | Story17 | B3 | 40 MPa RC Beam (30 cm x 25 cm) | Beam | 40MPa | Concrete Rectangular | 250 | 300 | 750 | 7012.5 | 0.53 | 1286.7 | G300E | 4400928.12 | 34.53 | G300E | 1484867.07 | 11.65
900 | Story17 | B30 | 40 MPa RC Beam (30 cm x 25 cm) | Beam | 40MPa | Concrete Rectangular | 250 | 300 | 750 | 7012.5 | 0.53 | 1286.7 | G300E | 3668706.25 | 28.79 | G300E | 998989.65 | 7.84
901 | Story17 | B31 | 40 MPa RC Beam (30 cm x 25 cm) | Beam | 40MPa | Concrete Rectangular | 250 | 300 | 750 | 7012.5 | 0.53 | 1286.7 | G300E | 3506250 | 27.51 | G300E | 1867662.5 | 14.65
902 | Story17 | B32 | 40 MPa RC Beam (30 cm x 25 cm) | Beam | 40MPa | Concrete Rectangular | 250 | 300 | 750 | 4612.5 | 0.35 | 846.33 | G300E | 1904097.66 | 14.94 | G300E | 1303073.63 | 10.22
903 | Story17 | B33 | 40 MPa RC Beam (30 cm x 25 cm) | Beam | 40MPa | Concrete Rectangular | 250 | 300 | 750 | 7012.5 | 0.53 | 1286.7 | G300E | 3841973.44 | 30.15 | G300E | 1614775.1 | 12.67
904 | Story17 | B34 | 40 MPa RC Beam (30 cm x 25 cm) | Beam | 40MPa | Concrete Rectangular | 250 | 300 | 750 | 4612.5 | 0.35 | 846.33 | G300E | 2051697.66 | 16.1 | G300E | 1068949.18 | 8.39
905 | Story17 | B35 | 40 MPa RC Beam (30 cm x 25 cm) | Beam | 40MPa | Concrete Rectangular | 250 | 300 | 750 | 7012.5 | 0.53 | 1286.7 | G300E | 3614651.56 | 28.36 | G300E | 955600.1 | 7.5
906 | Story17 | B36 | 40 MPa RC Beam (30 cm x 25 cm) | Beam | 40MPa | Concrete Rectangular | 250 | 300 | 750 | 4612.5 | 0.35 | 846.33 | G300E | 2098399.22 | 16.46 | G300E | 968049.59 | 7.6
907 | Story17 | B37 | 40 MPa RC Beam (30 cm x 25 cm) | Beam | 40MPa | Concrete Rectangular | 250 | 300 | 750 | 7200 | 0.54 | 1321.1 | G300E | 4501200 | 35.32 | G300E | 1458601.2 | 11.44
908 | Story17 | B38 | 40 MPa RC Beam (30 cm x 25 cm) | Beam | 40MPa | Concrete Rectangular | 250 | 300 | 750 | 4612.5 | 0.35 | 846.33 | G300E | 1601690.62 | 12.57 | G300E | 867150 | 6.8
909 | Story17 | B39 | 40 MPa RC Beam (30 cm x 25 cm) | Beam | 40MPa | Concrete Rectangular | 250 | 300 | 750 | 7200 | 0.54 | 1321.1 | G300E | 4503000 | 35.33 | G300E | 1458601.2 | 11.44
910 | Story17 | B4 | 40 MPa RC Beam (30 cm x 25 cm) | Beam | 40MPa | Concrete Rectangular | 250 | 300 | 750 | 4612.5 | 0.35 | 846.33 | G300E | 1371642.19 | 10.76 | G300E | 1500215.62 | 11.77
911 | Story17 | B40 | 40 MPa RC Beam (30 cm x 25 cm) | Beam | 40MPa | Concrete Rectangular | 250 | 300 | 750 | 4612.5 | 0.35 | 846.33 | G300E | 2098687.5 | 16.47 | G300E | 968049.59 | 7.6
912 | Story17 | B41 | 40 MPa RC Beam (30 cm x 25 cm) | Beam | 40MPa | Concrete Rectangular | 250 | 300 | 750 | 7012.5 | 0.53 | 1286.7 | G300E | 3608515.63 | 28.31 | G300E | 955600.1 | 7.5
913 | Story17 | B42 | 40 MPa RC Beam (30 cm x 25 cm) | Beam | 40MPa | Concrete Rectangular | 250 | 300 | 750 | 4612.5 | 0.35 | 846.33 | G300E | 2051697.66 | 16.1 | G300E | 1068949.18 | 8.39
914 | Story17 | B43 | 40 MPa RC Beam (30 cm x 25 cm) | Beam | 40MPa | Concrete Rectangular | 250 | 300 | 750 | 7012.5 | 0.53 | 1286.7 | G300E | 3770387.5 | 29.58 | G300E | 1614775.1 | 12.67
915 | Story17 | B44 | 40 MPa RC Beam (30 cm x 25 cm) | Beam | 40MPa | Concrete Rectangular | 250 | 300 | 750 | 4612.5 | 0.35 | 846.33 | G300E | 1904097.66 | 14.94 | G300E | 1303075.36 | 10.22
916 | Story17 | B45 | 40 MPa RC Beam (30 cm x 25 cm) | Beam | 40MPa | Concrete Rectangular | 250 | 300 | 750 | 7012.5 | 0.53 | 1286.7 | G300E | 3502451.56 | 27.48 | G300E | 1867662.5 | 14.65
917 | Story17 | B46 | 40 MPa RC Beam (30 cm x 25 cm) | Beam | 40MPa | Concrete Rectangular | 250 | 300 | 750 | 7012.5 | 0.53 | 1286.7 | G300E | 3318081.25 | 26.03 | G300E | 1867662.5 | 14.65
918 | Story17 | B47 | 40 MPa RC Beam (30 cm x 25 cm) | Beam | 40MPa | Concrete Rectangular | 250 | 300 | 750 | 4612.5 | 0.35 | 846.33 | G300E | 2190937.5 | 17.19 | G300E | 1043724.28 | 8.19
919 | Story17 | B48 | 40 MPa RC Beam (30 cm x 25 cm) | Beam | 40MPa | Concrete Rectangular | 250 | 300 | 750 | 7012.5 | 0.53 | 1286.7 | G300E | 3587770.31 | 28.15 | G300E | 981166.79 | 7.7
920 | Story17 | B49 | 40 MPa RC Beam (30 cm x 25 cm) | Beam | 40MPa | Concrete Rectangular | 250 | 300 | 750 | 4612.5 | 0.35 | 846.33 | G300E | 2178253.12 | 17.09 | G300E | 1043724.28 | 8.19
921 | Story17 | B5 | 40 MPa RC Beam (30 cm x 25 cm) | Beam | 40MPa | Concrete Rectangular | 250 | 300 | 750 | 7012.5 | 0.53 | 1286.7 | G300E | 4437451.56 | 34.82 | G300E | 1483403.21 | 11.64
922 | Story17 | B50 | 40 MPa RC Beam (30 cm x 25 cm) | Beam | 40MPa | Concrete Rectangular | 250 | 300 | 750 | 7012.5 | 0.53 | 1286.7 | G300E | 3108290.62 | 24.39 | G300E | 1757800 | 13.79
923 | Story17 | B51 | 40 MPa RC Beam (30 cm x 25 cm) | Beam | 40MPa | Concrete Rectangular | 250 | 300 | 750 | 4800 | 0.36 | 880.73 | G300E | 2443200 | 19.17 | G300E | 954900.6 | 7.49
924 | Story17 | B55 | 40 MPa RC Beam (30 cm x 25 cm) | Beam | 40MPa | Concrete Rectangular | 250 | 300 | 750 | 4612.5 | 0.35 | 846.33 | G300E | 2351798.44 | 18.45 | G300E | 917599.8 | 7.2
925 | Story17 | B56 | 40 MPa RC Beam (30 cm x 25 cm) | Beam | 40MPa | Concrete Rectangular | 250 | 300 | 750 | 7012.5 | 0.53 | 1286.7 | G300E | 3108875 | 24.39 | G300E | 1757800 | 13.79
926 | Story17 | B57 | 40 MPa RC Beam (30 cm x 25 cm) | Beam | 40MPa | Concrete Rectangular | 250 | 300 | 750 | 4612.5 | 0.35 | 846.33 | G300E | 2177388.28 | 17.08 | G300E | 1043724.28 | 8.19
927 | Story17 | B58 | 40 MPa RC Beam (30 cm x 25 cm) | Beam | 40MPa | Concrete Rectangular | 250 | 300 | 750 | 7012.5 | 0.53 | 1286.7 | G300E | 3588939.06 | 28.16 | G300E | 981166.79 | 7.7
928 | Story17 | B59 | 40 MPa RC Beam (30 cm x 25 cm) | Beam | 40MPa | Concrete Rectangular | 250 | 300 | 750 | 4612.5 | 0.35 | 846.33 | G300E | 2190649.22 | 17.19 | G300E | 1043724.28 | 8.19
929 | Story17 | B6 | 40 MPa RC Beam (30 cm x 25 cm) | Beam | 40MPa | Concrete Rectangular | 250 | 300 | 750 | 4612.5 | 0.35 | 846.33 | G300E | 1407965.62 | 11.05 | G300E | 1406812.5 | 11.04
930 | Story17 | B60 | 40 MPa RC Beam (30 cm x 25 cm) | Beam | 40MPa | Concrete Rectangular | 250 | 300 | 750 | 7012.5 | 0.53 | 1286.7 | G300E | 3315159.38 | 26.01 | G300E | 1867662.5 | 14.65
931 | Story17 | B61 | 40 MPa RC Beam (30 cm x 25 cm) | Beam | 40MPa | Concrete Rectangular | 250 | 300 | 750 | 7012.5 | 0.53 | 1286.7 | G300E | 3506542.19 | 27.51 | G300E | 1867662.5 | 14.65
932 | Story17 | B62 | 40 MPa RC Beam (30 cm x 25 cm) | Beam | 40MPa | Concrete Rectangular | 250 | 300 | 750 | 4612.5 | 0.35 | 846.33 | G300E | 2383221.09 | 18.7 | G300E | 1018499.39 | 7.99
933 | Story17 | B63 | 40 MPa RC Beam (30 cm x 25 cm) | Beam | 40MPa | Concrete Rectangular | 250 | 300 | 750 | 7012.5 | 0.53 | 1286.7 | G300E | 3842265.62 | 30.15 | G300E | 1834500.1 | 14.39
934 | Story17 | B64 | 40 MPa RC Beam (30 cm x 25 cm) | Beam | 40MPa | Concrete Rectangular | 250 | 300 | 750 | 4612.5 | 0.35 | 846.33 | G300E | 2218035.94 | 17.4 | G300E | 1043724.28 | 8.19
935 | Story17 | B65 | 40 MPa RC Beam (30 cm x 25 cm) | Beam | 40MPa | Concrete Rectangular | 250 | 300 | 750 | 7012.5 | 0.53 | 1286.7 | G300E | 3615235.94 | 28.37 | G300E | 955600.1 | 7.5
936 | Story17 | B66 | 40 MPa RC Beam (30 cm x 25 cm) | Beam | 40MPa | Concrete Rectangular | 250 | 300 | 750 | 4800 | 0.36 | 880.73 | G300E | 2657400 | 20.85 | G300E | 954900.6 | 7.49
937 | Story17 | B67 | 40 MPa RC Beam (30 cm x 25 cm) | Beam | 40MPa | Concrete Rectangular | 250 | 300 | 750 | 7012.5 | 0.53 | 1286.7 | G300E | 4383981.25 | 34.4 | G300E | 1420616.79 | 11.15
938 | Story17 | B69 | 40 MPa RC Beam (30 cm x 25 cm) | Beam | 40MPa | Concrete Rectangular | 250 | 300 | 750 | 7012.5 | 0.53 | 1286.7 | G300E | 4393331.25 | 34.47 | G300E | 1420616.79 | 11.15
939 | Story17 | B7 | 40 MPa RC Beam (30 cm x 25 cm) | Beam | 40MPa | Concrete Rectangular | 250 | 300 | 750 | 7012.5 | 0.53 | 1286.7 | G300E | 4504946.88 | 35.35 | G300E | 1498307.4 | 11.76
940 | Story17 | B70 | 40 MPa RC Beam (30 cm x 25 cm) | Beam | 40MPa | Concrete Rectangular | 250 | 300 | 750 | 4612.5 | 0.35 | 846.33 | G300E | 2557785 | 20.07 | G300E | 1158353.73 | 9.09
941 | Story17 | B71 | 40 MPa RC Beam (30 cm x 25 cm) | Beam | 40MPa | Concrete Rectangular | 250 | 300 | 750 | 7012.5 | 0.53 | 1286.7 | G300E | 3610560.94 | 28.33 | G300E | 955600.1 | 7.5
942 | Story17 | B72 | 40 MPa RC Beam (30 cm x 25 cm) | Beam | 40MPa | Concrete Rectangular | 250 | 300 | 750 | 4612.5 | 0.35 | 846.33 | G300E | 2215729.69 | 17.39 | G300E | 1043724.28 | 8.19
943 | Story17 | B73 | 40 MPa RC Beam (30 cm x 25 cm) | Beam | 40MPa | Concrete Rectangular | 250 | 300 | 750 | 7012.5 | 0.53 | 1286.7 | G300E | 3760745.31 | 29.51 | G300E | 2028658.4 | 15.92
944 | Story17 | B74 | 40 MPa RC Beam (30 cm x 25 cm) | Beam | 40MPa | Concrete Rectangular | 250 | 300 | 750 | 4612.5 | 0.35 | 846.33 | G300E | 2380338.28 | 18.68 | G300E | 1018499.39 | 7.99
945 | Story17 | B75 | 40 MPa RC Beam (30 cm x 25 cm) | Beam | 40MPa | Concrete Rectangular | 250 | 300 | 750 | 7012.5 | 0.53 | 1286.7 | G300E | 3406906.25 | 26.73 | G300E | 1867662.5 | 14.65
946 | Story17 | B76 | 40 MPa RC Beam (30 cm x 25 cm) | Beam | 40MPa | Concrete Rectangular | 250 | 300 | 750 | 7012.5 | 0.53 | 1286.7 | G300E | 3669290.62 | 28.79 | G300E | 1768027.15 | 13.87
947 | Story17 | B77 | 40 MPa RC Beam (30 cm x 25 cm) | Beam | 40MPa | Concrete Rectangular | 250 | 300 | 750 | 4612.5 | 0.35 | 846.33 | G300E | 2072453.91 | 16.26 | G300E | 1301462.42 | 10.21
948 | Story17 | B78 | 40 MPa RC Beam (30 cm x 25 cm) | Beam | 40MPa | Concrete Rectangular | 250 | 300 | 750 | 7012.5 | 0.53 | 1286.7 | G300E | 3641532.81 | 28.57 | G300E | 981166.79 | 7.7
949 | Story17 | B79 | 40 MPa RC Beam (30 cm x 25 cm) | Beam | 40MPa | Concrete Rectangular | 250 | 300 | 750 | 4612.5 | 0.35 | 846.33 | G300E | 2457885.94 | 19.29 | G300E | 1018499.39 | 7.99
950 | Story17 | B8 | 40 MPa RC Beam (30 cm x 25 cm) | Beam | 40MPa | Concrete Rectangular | 250 | 300 | 750 | 4612.5 | 0.35 | 846.33 | G300E | 1457261.72 | 11.43 | G300E | 874068.75 | 6.86
951 | Story17 | B80 | 40 MPa RC Beam (30 cm x 25 cm) | Beam | 40MPa | Concrete Rectangular | 250 | 300 | 750 | 7012.5 | 0.53 | 1286.7 | G300E | 3737078.12 | 29.32 | G300E | 1336320.99 | 10.49
952 | Story17 | B81 | 40 MPa RC Beam (30 cm x 25 cm) | Beam | 40MPa | Concrete Rectangular | 250 | 300 | 750 | 4612.5 | 0.35 | 846.33 | G300E | 2296736.72 | 18.02 | G300E | 968049.59 | 7.6
953 | Story17 | B82 | 40 MPa RC Beam (30 cm x 25 cm) | Beam | 40MPa | Concrete Rectangular | 250 | 300 | 750 | 7012.5 | 0.53 | 1286.7 | G300E | 4301876.56 | 33.75 | G300E | 1252025.19 | 9.82
954 | Story17 | B83 | 40 MPa RC Beam (30 cm x 25 cm) | Beam | 40MPa | Concrete Rectangular | 250 | 300 | 750 | 4612.5 | 0.35 | 846.33 | G300E | 1926295.31 | 15.11 | G300E | 867150 | 6.8
955 | Story17 | B84 | 40 MPa RC Beam (30 cm x 25 cm) | Beam | 40MPa | Concrete Rectangular | 250 | 300 | 750 | 7012.5 | 0.53 | 1286.7 | G300E | 4301000 | 33.75 | G300E | 1252025.19 | 9.82
956 | Story17 | B85 | 40 MPa RC Beam (30 cm x 25 cm) | Beam | 40MPa | Concrete Rectangular | 250 | 300 | 750 | 4612.5 | 0.35 | 846.33 | G300E | 2296160.16 | 18.02 | G300E | 968049.59 | 7.6
957 | Story17 | B86 | 40 MPa RC Beam (30 cm x 25 cm) | Beam | 40MPa | Concrete Rectangular | 250 | 300 | 750 | 7012.5 | 0.53 | 1286.7 | G300E | 3734156.25 | 29.3 | G300E | 1336320.99 | 10.49
958 | Story17 | B87 | 40 MPa RC Beam (30 cm x 25 cm) | Beam | 40MPa | Concrete Rectangular | 250 | 300 | 750 | 4612.5 | 0.35 | 846.33 | G300E | 2464228.12 | 19.34 | G300E | 1018499.39 | 7.99
959 | Story17 | B88 | 40 MPa RC Beam (30 cm x 25 cm) | Beam | 40MPa | Concrete Rectangular | 250 | 300 | 750 | 7012.5 | 0.53 | 1286.7 | G300E | 3652343.75 | 28.66 | G300E | 1006733.49 | 7.9
960 | Story17 | B89 | 40 MPa RC Beam (30 cm x 25 cm) | Beam | 40MPa | Concrete Rectangular | 250 | 300 | 750 | 4612.5 | 0.35 | 846.33 | G300E | 2119036.76 | 16.63 | G300E | 1216925.64 | 9.55
961 | Story17 | B9 | 40 MPa RC Beam (30 cm x 25 cm) | Beam | 40MPa | Concrete Rectangular | 250 | 300 | 750 | 7012.5 | 0.53 | 1286.7 | G300E | 4504946.88 | 35.35 | G300E | 1498306.53 | 11.76
962 | Story17 | B90 | 40 MPa RC Beam (30 cm x 25 cm) | Beam | 40MPa | Concrete Rectangular | 250 | 300 | 750 | 7012.5 | 0.53 | 1286.7 | G300E | 3703161 | 29.06 | G300E | 1618064.53 | 12.7
963 | Story17 | B91 | 40 MPa RC Beam (30 cm x 25 cm) | Beam | 40MPa | Concrete Rectangular | 250 | 300 | 750 | 7012.5 | 0.53 | 1286.7 | G300E | 3920864.06 | 30.76 | G300E | 2582208.49 | 20.26
964 | Story17 | B92 | 40 MPa RC Beam (30 cm x 25 cm) | Beam | 40MPa | Concrete Rectangular | 250 | 300 | 750 | 4612.5 | 0.35 | 846.33 | G300E | 2305385.16 | 18.09 | G300E | 980893.39 | 7.7
965 | Story17 | B93 | 40 MPa RC Beam (30 cm x 25 cm) | Beam | 40MPa | Concrete Rectangular | 250 | 300 | 750 | 7012.5 | 0.53 | 1286.7 | G300E | 4401512.5 | 34.54 | G300E | 1484854.8 | 11.65
966 | Story17 | B94 | 40 MPa RC Beam (30 cm x 25 cm) | Beam | 40MPa | Concrete Rectangular | 250 | 300 | 750 | 4612.5 | 0.35 | 846.33 | G300E | 2540334.38 | 19.93 | G300E | 1018499.39 | 7.99
967 | Story17 | B95 | 40 MPa RC Beam (30 cm x 25 cm) | Beam | 40MPa | Concrete Rectangular | 250 | 300 | 750 | 7012.5 | 0.53 | 1286.7 | G300E | 4437451.56 | 34.82 | G300E | 1483395.32 | 11.64
968 | Story17 | B96 | 40 MPa RC Beam (30 cm x 25 cm) | Beam | 40MPa | Concrete Rectangular | 250 | 300 | 750 | 4612.5 | 0.35 | 846.33 | G300E | 2400517.97 | 18.84 | G300E | 968049.59 | 7.6
969 | Story17 | B97 | 40 MPa RC Beam (30 cm x 25 cm) | Beam | 40MPa | Concrete Rectangular | 250 | 300 | 750 | 7012.5 | 0.53 | 1286.7 | G300E | 4504946.88 | 35.35 | G300E | 1498305.65 | 11.76
970 | Story17 | B98 | 40 MPa RC Beam (30 cm x 25 cm) | Beam | 40MPa | Concrete Rectangular | 250 | 300 | 750 | 4612.5 | 0.35 | 846.33 | G300E | 2422715.62 | 19.01 | G300E | 968049.59 | 7.6
971 | Story17 | B99 | 40 MPa RC Beam (30 cm x 25 cm) | Beam | 40MPa | Concrete Rectangular | 250 | 300 | 750 | 7012.5 | 0.53 | 1286.7 | G300E | 4504946.88 | 35.35 | G300E | 1498305.65 | 11.76
972 | Story18 | B1 | 40 MPa RC Beam (30 cm x 25 cm) | Beam | 40MPa | Concrete Rectangular | 250 | 300 | 750 | 7012.5 | 0.53 | 1286.7 | G300E | 3934304.69 | 30.87 | G300E | 2544808.49 | 19.97
973 | Story18 | B10 | 40 MPa RC Beam (30 cm x 25 cm) | Beam | 40MPa | Concrete Rectangular | 250 | 300 | 750 | 4612.5 | 0.35 | 846.33 | G300E | 1412578.12 | 11.08 | G300E | 1397587.5 | 10.97
974 | Story18 | B100 | 40 MPa RC Beam (30 cm x 25 cm) | Beam | 40MPa | Concrete Rectangular | 250 | 300 | 750 | 4612.5 | 0.35 | 846.33 | G300E | 2364771.09 | 18.55 | G300E | 968049.59 | 7.6
975 | Story18 | B101 | 40 MPa RC Beam (30 cm x 25 cm) | Beam | 40MPa | Concrete Rectangular | 250 | 300 | 750 | 7012.5 | 0.53 | 1286.7 | G300E | 4226784.38 | 33.16 | G300E | 1482429.35 | 11.63
976 | Story18 | B102 | 40 MPa RC Beam (30 cm x 25 cm) | Beam | 40MPa | Concrete Rectangular | 250 | 300 | 750 | 4612.5 | 0.35 | 846.33 | G300E | 2509776.56 | 19.69 | G300E | 1018499.39 | 7.99
977 | Story18 | B103 | 40 MPa RC Beam (30 cm x 25 cm) | Beam | 40MPa | Concrete Rectangular | 250 | 300 | 750 | 7012.5 | 0.53 | 1286.7 | G300E | 4248698.44 | 33.34 | G300E | 1483619.72 | 11.64
978 | Story18 | B104 | 40 MPa RC Beam (30 cm x 25 cm) | Beam | 40MPa | Concrete Rectangular | 250 | 300 | 750 | 4612.5 | 0.35 | 846.33 | G300E | 2155190.62 | 16.91 | G300E | 982739.83 | 7.71
979 | Story18 | B105 | 40 MPa RC Beam (30 cm x 25 cm) | Beam | 40MPa | Concrete Rectangular | 250 | 300 | 750 | 7012.5 | 0.53 | 1286.7 | G300E | 3862718.75 | 30.31 | G300E | 2558833.49 | 20.08
980 | Story18 | B106 | 40 MPa RC Beam (30 cm x 25 cm) | Beam | 40MPa | Concrete Rectangular | 250 | 300 | 750 | 4612.5 | 0.35 | 846.33 | G300E | 2289817.97 | 17.97 | G300E | 1873684.27 | 14.7
981 | Story18 | B107 | 40 MPa RC Beam (30 cm x 25 cm) | Beam | 40MPa | Concrete Rectangular | 250 | 300 | 750 | 4612.5 | 0.35 | 846.33 | G300E | 2198432.81 | 17.25 | G300E | 1601690.62 | 12.57
982 | Story18 | B108 | 40 MPa RC Beam (30 cm x 25 cm) | Beam | 40MPa | Concrete Rectangular | 250 | 300 | 750 | 4612.5 | 0.35 | 846.33 | G300E | 2169316.41 | 17.02 | G300E | 1722768.75 | 13.52
983 | Story18 | B109 | 40 MPa RC Beam (30 cm x 25 cm) | Beam | 40MPa | Concrete Rectangular | 250 | 300 | 750 | 4612.5 | 0.35 | 846.33 | G300E | 2276845.31 | 17.86 | G300E | 867150 | 6.8
984 | Story18 | B11 | 40 MPa RC Beam (30 cm x 25 cm) | Beam | 40MPa | Concrete Rectangular | 250 | 300 | 750 | 7012.5 | 0.53 | 1286.7 | G300E | 4225907.81 | 33.16 | G300E | 1482431.98 | 11.63
985 | Story18 | B110 | 40 MPa RC Beam (30 cm x 25 cm) | Beam | 40MPa | Concrete Rectangular | 250 | 300 | 750 | 4612.5 | 0.35 | 846.33 | G300E | 2169028.12 | 17.02 | G300E | 1722768.75 | 13.52
986 | Story18 | B111 | 40 MPa RC Beam (30 cm x 25 cm) | Beam | 40MPa | Concrete Rectangular | 250 | 300 | 750 | 4612.5 | 0.35 | 846.33 | G300E | 2198432.81 | 17.25 | G300E | 1601690.62 | 12.57
987 | Story18 | B112 | 40 MPa RC Beam (30 cm x 25 cm) | Beam | 40MPa | Concrete Rectangular | 250 | 300 | 750 | 4612.5 | 0.35 | 846.33 | G300E | 2289529.69 | 17.96 | G300E | 1873684.27 | 14.7
988 | Story18 | B12 | 40 MPa RC Beam (30 cm x 25 cm) | Beam | 40MPa | Concrete Rectangular | 250 | 300 | 750 | 4612.5 | 0.35 | 846.33 | G300E | 1377119.53 | 10.81 | G300E | 1493296.88 | 11.72
989 | Story18 | B13 | 40 MPa RC Beam (30 cm x 25 cm) | Beam | 40MPa | Concrete Rectangular | 250 | 300 | 750 | 7012.5 | 0.53 | 1286.7 | G300E | 4180326.56 | 32.8 | G300E | 1483603.07 | 11.64
990 | Story18 | B14 | 40 MPa RC Beam (30 cm x 25 cm) | Beam | 40MPa | Concrete Rectangular | 250 | 300 | 750 | 4612.5 | 0.35 | 846.33 | G300E | 1503675 | 11.8 | G300E | 1414884.38 | 11.1
991 | Story18 | B15 | 40 MPa RC Beam (30 cm x 25 cm) | Beam | 40MPa | Concrete Rectangular | 250 | 300 | 750 | 7012.5 | 0.53 | 1286.7 | G300E | 3859504.69 | 30.28 | G300E | 2544808.49 | 19.97
992 | Story18 | B16 | 40 MPa RC Beam (30 cm x 25 cm) | Beam | 40MPa | Concrete Rectangular | 250 | 300 | 750 | 7012.5 | 0.53 | 1286.7 | G300E | 3690035.94 | 28.95 | G300E | 1323902.15 | 10.39
993 | Story18 | B17 | 40 MPa RC Beam (30 cm x 25 cm) | Beam | 40MPa | Concrete Rectangular | 250 | 300 | 750 | 4612.5 | 0.35 | 846.33 | G300E | 1970978.91 | 15.47 | G300E | 984132.22 | 7.72
994 | Story18 | B18 | 40 MPa RC Beam (30 cm x 25 cm) | Beam | 40MPa | Concrete Rectangular | 250 | 300 | 750 | 7012.5 | 0.53 | 1286.7 | G300E | 3631598.44 | 28.49 | G300E | 981166.79 | 7.7
995 | Story18 | B19 | 40 MPa RC Beam (30 cm x 25 cm) | Beam | 40MPa | Concrete Rectangular | 250 | 300 | 750 | 4612.5 | 0.35 | 846.33 | G300E | 2078796.09 | 16.31 | G300E | 1068949.18 | 8.39
996 | Story18 | B2 | 40 MPa RC Beam (30 cm x 25 cm) | Beam | 40MPa | Concrete Rectangular | 250 | 300 | 750 | 4612.5 | 0.35 | 846.33 | G300E | 1503386.72 | 11.8 | G300E | 1414884.38 | 11.1
997 | Story18 | B20 | 40 MPa RC Beam (30 cm x 25 cm) | Beam | 40MPa | Concrete Rectangular | 250 | 300 | 750 | 7012.5 | 0.53 | 1286.7 | G300E | 3736493.75 | 29.32 | G300E | 1006733.49 | 7.9
998 | Story18 | B21 | 40 MPa RC Beam (30 cm x 25 cm) | Beam | 40MPa | Concrete Rectangular | 250 | 300 | 750 | 4612.5 | 0.35 | 846.33 | G300E | 2082543.75 | 16.34 | G300E | 968049.59 | 7.6
999 | Story18 | B22 | 40 MPa RC Beam (30 cm x 25 cm) | Beam | 40MPa | Concrete Rectangular | 250 | 300 | 750 | 7012.5 | 0.53 | 1286.7 | G300E | 4314732.81 | 33.85 | G300E | 1032300.19 | 8.1
1000 | Story18 | B23 | 40 MPa RC Beam (30 cm x 25 cm) | Beam | 40MPa | Concrete Rectangular | 250 | 300 | 750 | 4612.5 | 0.35 | 846.33 | G300E | 1750443.75 | 13.73 | G300E | 968049.59 | 7.6
1001 | Story18 | B24 | 40 MPa RC Beam (30 cm x 25 cm) | Beam | 40MPa | Concrete Rectangular | 250 | 300 | 750 | 7012.5 | 0.53 | 1286.7 | G300E | 4314732.81 | 33.85 | G300E | 1032300.19 | 8.1
1002 | Story18 | B25 | 40 MPa RC Beam (30 cm x 25 cm) | Beam | 40MPa | Concrete Rectangular | 250 | 300 | 750 | 4612.5 | 0.35 | 846.33 | G300E | 2082543.75 | 16.34 | G300E | 968049.59 | 7.6
1003 | Story18 | B26 | 40 MPa RC Beam (30 cm x 25 cm) | Beam | 40MPa | Concrete Rectangular | 250 | 300 | 750 | 7012.5 | 0.53 | 1286.7 | G300E | 3736493.75 | 29.32 | G300E | 1006733.49 | 7.9
1004 | Story18 | B27 | 40 MPa RC Beam (30 cm x 25 cm) | Beam | 40MPa | Concrete Rectangular | 250 | 300 | 750 | 4612.5 | 0.35 | 846.33 | G300E | 2078796.09 | 16.31 | G300E | 1068949.18 | 8.39
1005 | Story18 | B28 | 40 MPa RC Beam (30 cm x 25 cm) | Beam | 40MPa | Concrete Rectangular | 250 | 300 | 750 | 7012.5 | 0.53 | 1286.7 | G300E | 3631598.44 | 28.49 | G300E | 981166.79 | 7.7
1006 | Story18 | B29 | 40 MPa RC Beam (30 cm x 25 cm) | Beam | 40MPa | Concrete Rectangular | 250 | 300 | 750 | 4612.5 | 0.35 | 846.33 | G300E | 1970978.91 | 15.47 | G300E | 984136.55 | 7.72
1007 | Story18 | B3 | 40 MPa RC Beam (30 cm x 25 cm) | Beam | 40MPa | Concrete Rectangular | 250 | 300 | 750 | 7012.5 | 0.53 | 1286.7 | G300E | 4388071.88 | 34.43 | G300E | 1483610.96 | 11.64
1008 | Story18 | B30 | 40 MPa RC Beam (30 cm x 25 cm) | Beam | 40MPa | Concrete Rectangular | 250 | 300 | 750 | 7012.5 | 0.53 | 1286.7 | G300E | 3621079.69 | 28.41 | G300E | 994314.65 | 7.8
1009 | Story18 | B31 | 40 MPa RC Beam (30 cm x 25 cm) | Beam | 40MPa | Concrete Rectangular | 250 | 300 | 750 | 7012.5 | 0.53 | 1286.7 | G300E | 3513262.5 | 27.57 | G300E | 1867662.5 | 14.65
1010 | Story18 | B32 | 40 MPa RC Beam (30 cm x 25 cm) | Beam | 40MPa | Concrete Rectangular | 250 | 300 | 750 | 4612.5 | 0.35 | 846.33 | G300E | 1914475.78 | 15.02 | G300E | 1302802.93 | 10.22
1011 | Story18 | B33 | 40 MPa RC Beam (30 cm x 25 cm) | Beam | 40MPa | Concrete Rectangular | 250 | 300 | 750 | 7012.5 | 0.53 | 1286.7 | G300E | 3764543.75 | 29.54 | G300E | 1614775.1 | 12.67
1012 | Story18 | B34 | 40 MPa RC Beam (30 cm x 25 cm) | Beam | 40MPa | Concrete Rectangular | 250 | 300 | 750 | 4612.5 | 0.35 | 846.33 | G300E | 2051985.94 | 16.1 | G300E | 1068949.18 | 8.39
1013 | Story18 | B35 | 40 MPa RC Beam (30 cm x 25 cm) | Beam | 40MPa | Concrete Rectangular | 250 | 300 | 750 | 7012.5 | 0.53 | 1286.7 | G300E | 3601210.94 | 28.26 | G300E | 955600.1 | 7.5
1014 | Story18 | B36 | 40 MPa RC Beam (30 cm x 25 cm) | Beam | 40MPa | Concrete Rectangular | 250 | 300 | 750 | 4612.5 | 0.35 | 846.33 | G300E | 2095516.41 | 16.44 | G300E | 968049.59 | 7.6
1015 | Story18 | B37 | 40 MPa RC Beam (30 cm x 25 cm) | Beam | 40MPa | Concrete Rectangular | 250 | 300 | 750 | 7200 | 0.54 | 1321.1 | G300E | 4524900 | 35.5 | G300E | 1458601.2 | 11.44
1016 | Story18 | B38 | 40 MPa RC Beam (30 cm x 25 cm) | Beam | 40MPa | Concrete Rectangular | 250 | 300 | 750 | 4612.5 | 0.35 | 846.33 | G300E | 1605150 | 12.59 | G300E | 867150 | 6.8
1017 | Story18 | B39 | 40 MPa RC Beam (30 cm x 25 cm) | Beam | 40MPa | Concrete Rectangular | 250 | 300 | 750 | 7200 | 0.54 | 1321.1 | G300E | 4525800 | 35.51 | G300E | 1458601.2 | 11.44
1018 | Story18 | B4 | 40 MPa RC Beam (30 cm x 25 cm) | Beam | 40MPa | Concrete Rectangular | 250 | 300 | 750 | 4612.5 | 0.35 | 846.33 | G300E | 1376831.25 | 10.8 | G300E | 1493296.88 | 11.72
1019 | Story18 | B40 | 40 MPa RC Beam (30 cm x 25 cm) | Beam | 40MPa | Concrete Rectangular | 250 | 300 | 750 | 4612.5 | 0.35 | 846.33 | G300E | 2095516.41 | 16.44 | G300E | 968049.59 | 7.6
1020 | Story18 | B41 | 40 MPa RC Beam (30 cm x 25 cm) | Beam | 40MPa | Concrete Rectangular | 250 | 300 | 750 | 7012.5 | 0.53 | 1286.7 | G300E | 3596535.94 | 28.22 | G300E | 955600.1 | 7.5
1021 | Story18 | B42 | 40 MPa RC Beam (30 cm x 25 cm) | Beam | 40MPa | Concrete Rectangular | 250 | 300 | 750 | 4612.5 | 0.35 | 846.33 | G300E | 2051985.94 | 16.1 | G300E | 1068949.18 | 8.39
1022 | Story18 | B43 | 40 MPa RC Beam (30 cm x 25 cm) | Beam | 40MPa | Concrete Rectangular | 250 | 300 | 750 | 7012.5 | 0.53 | 1286.7 | G300E | 3764251.56 | 29.54 | G300E | 1614775.1 | 12.67
1023 | Story18 | B44 | 40 MPa RC Beam (30 cm x 25 cm) | Beam | 40MPa | Concrete Rectangular | 250 | 300 | 750 | 4612.5 | 0.35 | 846.33 | G300E | 1914475.78 | 15.02 | G300E | 1302802.93 | 10.22
1024 | Story18 | B45 | 40 MPa RC Beam (30 cm x 25 cm) | Beam | 40MPa | Concrete Rectangular | 250 | 300 | 750 | 7012.5 | 0.53 | 1286.7 | G300E | 3443137.5 | 27.02 | G300E | 1867662.5 | 14.65
1025 | Story18 | B46 | 40 MPa RC Beam (30 cm x 25 cm) | Beam | 40MPa | Concrete Rectangular | 250 | 300 | 750 | 7012.5 | 0.53 | 1286.7 | G300E | 3318665.62 | 26.04 | G300E | 1757800 | 13.79
1026 | Story18 | B47 | 40 MPa RC Beam (30 cm x 25 cm) | Beam | 40MPa | Concrete Rectangular | 250 | 300 | 750 | 4612.5 | 0.35 | 846.33 | G300E | 2185171.88 | 17.15 | G300E | 1043724.28 | 8.19
1027 | Story18 | B48 | 40 MPa RC Beam (30 cm x 25 cm) | Beam | 40MPa | Concrete Rectangular | 250 | 300 | 750 | 7012.5 | 0.53 | 1286.7 | G300E | 3585432.81 | 28.13 | G300E | 981166.79 | 7.7
1028 | Story18 | B49 | 40 MPa RC Beam (30 cm x 25 cm) | Beam | 40MPa | Concrete Rectangular | 250 | 300 | 750 | 4612.5 | 0.35 | 846.33 | G300E | 2180271.09 | 17.11 | G300E | 1043724.28 | 8.19
1029 | Story18 | B5 | 40 MPa RC Beam (30 cm x 25 cm) | Beam | 40MPa | Concrete Rectangular | 250 | 300 | 750 | 7012.5 | 0.53 | 1286.7 | G300E | 4225907.81 | 33.16 | G300E | 1482437.24 | 11.63
1030 | Story18 | B50 | 40 MPa RC Beam (30 cm x 25 cm) | Beam | 40MPa | Concrete Rectangular | 250 | 300 | 750 | 7012.5 | 0.53 | 1286.7 | G300E | 3100693.75 | 24.33 | G300E | 1757800 | 13.79
1031 | Story18 | B51 | 40 MPa RC Beam (30 cm x 25 cm) | Beam | 40MPa | Concrete Rectangular | 250 | 300 | 750 | 4800 | 0.36 | 880.73 | G300E | 2528100 | 19.84 | G300E | 954900.6 | 7.49
1032 | Story18 | B55 | 40 MPa RC Beam (30 cm x 25 cm) | Beam | 40MPa | Concrete Rectangular | 250 | 300 | 750 | 4612.5 | 0.35 | 846.33 | G300E | 2364771.09 | 18.55 | G300E | 917599.8 | 7.2
1033 | Story18 | B56 | 40 MPa RC Beam (30 cm x 25 cm) | Beam | 40MPa | Concrete Rectangular | 250 | 300 | 750 | 7012.5 | 0.53 | 1286.7 | G300E | 3100985.94 | 24.33 | G300E | 1757800 | 13.79
1034 | Story18 | B57 | 40 MPa RC Beam (30 cm x 25 cm) | Beam | 40MPa | Concrete Rectangular | 250 | 300 | 750 | 4612.5 | 0.35 | 846.33 | G300E | 2179117.97 | 17.1 | G300E | 1043724.28 | 8.19
1035 | Story18 | B58 | 40 MPa RC Beam (30 cm x 25 cm) | Beam | 40MPa | Concrete Rectangular | 250 | 300 | 750 | 7012.5 | 0.53 | 1286.7 | G300E | 3587185.94 | 28.15 | G300E | 981166.79 | 7.7
1036 | Story18 | B59 | 40 MPa RC Beam (30 cm x 25 cm) | Beam | 40MPa | Concrete Rectangular | 250 | 300 | 750 | 4612.5 | 0.35 | 846.33 | G300E | 2185460.16 | 17.15 | G300E | 1043724.28 | 8.19
1037 | Story18 | B6 | 40 MPa RC Beam (30 cm x 25 cm) | Beam | 40MPa | Concrete Rectangular | 250 | 300 | 750 | 4612.5 | 0.35 | 846.33 | G300E | 1410560.16 | 11.07 | G300E | 1397587.5 | 10.97
1038 | Story18 | B60 | 40 MPa RC Beam (30 cm x 25 cm) | Beam | 40MPa | Concrete Rectangular | 250 | 300 | 750 | 7012.5 | 0.53 | 1286.7 | G300E | 3317789.06 | 26.03 | G300E | 1757800 | 13.79
1039 | Story18 | B61 | 40 MPa RC Beam (30 cm x 25 cm) | Beam | 40MPa | Concrete Rectangular | 250 | 300 | 750 | 7012.5 | 0.53 | 1286.7 | G300E | 3513846.88 | 27.57 | G300E | 1867662.5 | 14.65
1040 | Story18 | B62 | 40 MPa RC Beam (30 cm x 25 cm) | Beam | 40MPa | Concrete Rectangular | 250 | 300 | 750 | 4612.5 | 0.35 | 846.33 | G300E | 2232738.28 | 17.52 | G300E | 1043724.28 | 8.19
1041 | Story18 | B63 | 40 MPa RC Beam (30 cm x 25 cm) | Beam | 40MPa | Concrete Rectangular | 250 | 300 | 750 | 7012.5 | 0.53 | 1286.7 | G300E | 3764543.75 | 29.54 | G300E | 1834500.1 | 14.39
1042 | Story18 | B64 | 40 MPa RC Beam (30 cm x 25 cm) | Beam | 40MPa | Concrete Rectangular | 250 | 300 | 750 | 4612.5 | 0.35 | 846.33 | G300E | 2209675.78 | 17.34 | G300E | 1043724.28 | 8.19
1043 | Story18 | B65 | 40 MPa RC Beam (30 cm x 25 cm) | Beam | 40MPa | Concrete Rectangular | 250 | 300 | 750 | 7012.5 | 0.53 | 1286.7 | G300E | 3601210.94 | 28.26 | G300E | 955600.1 | 7.5
1044 | Story18 | B66 | 40 MPa RC Beam (30 cm x 25 cm) | Beam | 40MPa | Concrete Rectangular | 250 | 300 | 750 | 4800 | 0.36 | 880.73 | G300E | 2587800 | 20.3 | G300E | 954900.6 | 7.49
1045 | Story18 | B67 | 40 MPa RC Beam (30 cm x 25 cm) | Beam | 40MPa | Concrete Rectangular | 250 | 300 | 750 | 7012.5 | 0.53 | 1286.7 | G300E | 4407064.06 | 34.58 | G300E | 1420616.79 | 11.15
1046 | Story18 | B69 | 40 MPa RC Beam (30 cm x 25 cm) | Beam | 40MPa | Concrete Rectangular | 250 | 300 | 750 | 7012.5 | 0.53 | 1286.7 | G300E | 4414660.94 | 34.64 | G300E | 1420616.79 | 11.15
1047 | Story18 | B7 | 40 MPa RC Beam (30 cm x 25 cm) | Beam | 40MPa | Concrete Rectangular | 250 | 300 | 750 | 7012.5 | 0.53 | 1286.7 | G300E | 4507868.75 | 35.37 | G300E | 1497876.14 | 11.75
1048 | Story18 | B70 | 40 MPa RC Beam (30 cm x 25 cm) | Beam | 40MPa | Concrete Rectangular | 250 | 300 | 750 | 4612.5 | 0.35 | 846.33 | G300E | 2559630 | 20.08 | G300E | 1163888.73 | 9.13
1049 | Story18 | B71 | 40 MPa RC Beam (30 cm x 25 cm) | Beam | 40MPa | Concrete Rectangular | 250 | 300 | 750 | 7012.5 | 0.53 | 1286.7 | G300E | 3597704.69 | 28.23 | G300E | 955600.1 | 7.5
1050 | Story18 | B72 | 40 MPa RC Beam (30 cm x 25 cm) | Beam | 40MPa | Concrete Rectangular | 250 | 300 | 750 | 4612.5 | 0.35 | 846.33 | G300E | 2208810.94 | 17.33 | G300E | 1043724.28 | 8.19
1051 | Story18 | B73 | 40 MPa RC Beam (30 cm x 25 cm) | Beam | 40MPa | Concrete Rectangular | 250 | 300 | 750 | 7012.5 | 0.53 | 1286.7 | G300E | 3755193.75 | 29.46 | G300E | 2028658.4 | 15.92
1052 | Story18 | B74 | 40 MPa RC Beam (30 cm x 25 cm) | Beam | 40MPa | Concrete Rectangular | 250 | 300 | 750 | 4612.5 | 0.35 | 846.33 | G300E | 2298466.41 | 18.03 | G300E | 1043724.28 | 8.19
1053 | Story18 | B75 | 40 MPa RC Beam (30 cm x 25 cm) | Beam | 40MPa | Concrete Rectangular | 250 | 300 | 750 | 7012.5 | 0.53 | 1286.7 | G300E | 3417717.19 | 26.82 | G300E | 1867662.5 | 14.65
1054 | Story18 | B76 | 40 MPa RC Beam (30 cm x 25 cm) | Beam | 40MPa | Concrete Rectangular | 250 | 300 | 750 | 7012.5 | 0.53 | 1286.7 | G300E | 3690328.12 | 28.96 | G300E | 1763352.15 | 13.84
1055 | Story18 | B77 | 40 MPa RC Beam (30 cm x 25 cm) | Beam | 40MPa | Concrete Rectangular | 250 | 300 | 750 | 4612.5 | 0.35 | 846.33 | G300E | 2071300.78 | 16.25 | G300E | 1301846.41 | 10.21
1056 | Story18 | B78 | 40 MPa RC Beam (30 cm x 25 cm) | Beam | 40MPa | Concrete Rectangular | 250 | 300 | 750 | 7012.5 | 0.53 | 1286.7 | G300E | 3631306.25 | 28.49 | G300E | 981166.79 | 7.7
1057 | Story18 | B79 | 40 MPa RC Beam (30 cm x 25 cm) | Beam | 40MPa | Concrete Rectangular | 250 | 300 | 750 | 4612.5 | 0.35 | 846.33 | G300E | 2369671.88 | 18.59 | G300E | 1018499.39 | 7.99
1058 | Story18 | B8 | 40 MPa RC Beam (30 cm x 25 cm) | Beam | 40MPa | Concrete Rectangular | 250 | 300 | 750 | 4612.5 | 0.35 | 846.33 | G300E | 1453225.78 | 11.4 | G300E | 867150 | 6.8
1059 | Story18 | B80 | 40 MPa RC Beam (30 cm x 25 cm) | Beam | 40MPa | Concrete Rectangular | 250 | 300 | 750 | 7012.5 | 0.53 | 1286.7 | G300E | 3736493.75 | 29.32 | G300E | 1226458.49 | 9.62
1060 | Story18 | B81 | 40 MPa RC Beam (30 cm x 25 cm) | Beam | 40MPa | Concrete Rectangular | 250 | 300 | 750 | 4612.5 | 0.35 | 846.33 | G300E | 2275403.91 | 17.85 | G300E | 968049.59 | 7.6
1061 | Story18 | B82 | 40 MPa RC Beam (30 cm x 25 cm) | Beam | 40MPa | Concrete Rectangular | 250 | 300 | 750 | 7012.5 | 0.53 | 1286.7 | G300E | 4314440.62 | 33.85 | G300E | 1032300.19 | 8.1
1062 | Story18 | B83 | 40 MPa RC Beam (30 cm x 25 cm) | Beam | 40MPa | Concrete Rectangular | 250 | 300 | 750 | 4612.5 | 0.35 | 846.33 | G300E | 1909575 | 14.98 | G300E | 867150 | 6.8
1063 | Story18 | B84 | 40 MPa RC Beam (30 cm x 25 cm) | Beam | 40MPa | Concrete Rectangular | 250 | 300 | 750 | 7012.5 | 0.53 | 1286.7 | G300E | 4313856.25 | 33.85 | G300E | 1032300.19 | 8.1
1064 | Story18 | B85 | 40 MPa RC Beam (30 cm x 25 cm) | Beam | 40MPa | Concrete Rectangular | 250 | 300 | 750 | 4612.5 | 0.35 | 846.33 | G300E | 2274539.06 | 17.85 | G300E | 968049.59 | 7.6
1065 | Story18 | B86 | 40 MPa RC Beam (30 cm x 25 cm) | Beam | 40MPa | Concrete Rectangular | 250 | 300 | 750 | 7012.5 | 0.53 | 1286.7 | G300E | 3732987.5 | 29.29 | G300E | 1226458.49 | 9.62
1066 | Story18 | B87 | 40 MPa RC Beam (30 cm x 25 cm) | Beam | 40MPa | Concrete Rectangular | 250 | 300 | 750 | 4612.5 | 0.35 | 846.33 | G300E | 2375725.78 | 18.64 | G300E | 1018499.39 | 7.99
1067 | Story18 | B88 | 40 MPa RC Beam (30 cm x 25 cm) | Beam | 40MPa | Concrete Rectangular | 250 | 300 | 750 | 7012.5 | 0.53 | 1286.7 | G300E | 3642117.19 | 28.58 | G300E | 1006733.49 | 7.9
1068 | Story18 | B89 | 40 MPa RC Beam (30 cm x 25 cm) | Beam | 40MPa | Concrete Rectangular | 250 | 300 | 750 | 4612.5 | 0.35 | 846.33 | G300E | 2118222.79 | 16.62 | G300E | 1318969.34 | 10.35
1069 | Story18 | B9 | 40 MPa RC Beam (30 cm x 25 cm) | Beam | 40MPa | Concrete Rectangular | 250 | 300 | 750 | 7012.5 | 0.53 | 1286.7 | G300E | 4508160.94 | 35.37 | G300E | 1497875.26 | 11.75
1070 | Story18 | B90 | 40 MPa RC Beam (30 cm x 25 cm) | Beam | 40MPa | Concrete Rectangular | 250 | 300 | 750 | 7012.5 | 0.53 | 1286.7 | G300E | 3723918 | 29.22 | G300E | 1614418.03 | 12.67
1071 | Story18 | B91 | 40 MPa RC Beam (30 cm x 25 cm) | Beam | 40MPa | Concrete Rectangular | 250 | 300 | 750 | 7012.5 | 0.53 | 1286.7 | G300E | 3934304.69 | 30.87 | G300E | 2558833.49 | 20.08
1072 | Story18 | B92 | 40 MPa RC Beam (30 cm x 25 cm) | Beam | 40MPa | Concrete Rectangular | 250 | 300 | 750 | 4612.5 | 0.35 | 846.33 | G300E | 2155190.62 | 16.91 | G300E | 981273.05 | 7.7
1073 | Story18 | B93 | 40 MPa RC Beam (30 cm x 25 cm) | Beam | 40MPa | Concrete Rectangular | 250 | 300 | 750 | 7012.5 | 0.53 | 1286.7 | G300E | 4388071.88 | 34.43 | G300E | 1483598.69 | 11.64
1074 | Story18 | B94 | 40 MPa RC Beam (30 cm x 25 cm) | Beam | 40MPa | Concrete Rectangular | 250 | 300 | 750 | 4612.5 | 0.35 | 846.33 | G300E | 2511506.25 | 19.71 | G300E | 1018499.39 | 7.99
1075 | Story18 | B95 | 40 MPa RC Beam (30 cm x 25 cm) | Beam | 40MPa | Concrete Rectangular | 250 | 300 | 750 | 7012.5 | 0.53 | 1286.7 | G300E | 4225907.81 | 33.16 | G300E | 1482428.48 | 11.63
1076 | Story18 | B96 | 40 MPa RC Beam (30 cm x 25 cm) | Beam | 40MPa | Concrete Rectangular | 250 | 300 | 750 | 4612.5 | 0.35 | 846.33 | G300E | 2365059.38 | 18.56 | G300E | 968049.59 | 7.6
1077 | Story18 | B97 | 40 MPa RC Beam (30 cm x 25 cm) | Beam | 40MPa | Concrete Rectangular | 250 | 300 | 750 | 7012.5 | 0.53 | 1286.7 | G300E | 4508453.13 | 35.37 | G300E | 1497874.38 | 11.75
1078 | Story18 | B98 | 40 MPa RC Beam (30 cm x 25 cm) | Beam | 40MPa | Concrete Rectangular | 250 | 300 | 750 | 4612.5 | 0.35 | 846.33 | G300E | 2260413.28 | 17.74 | G300E | 968049.59 | 7.6
1079 | Story18 | B99 | 40 MPa RC Beam (30 cm x 25 cm) | Beam | 40MPa | Concrete Rectangular | 250 | 300 | 750 | 7012.5 | 0.53 | 1286.7 | G300E | 4508453.13 | 35.37 | G300E | 1497874.38 | 11.75
1080 | Story19 | B1 | 40 MPa RC Beam (30 cm x 25 cm) | Beam | 40MPa | Concrete Rectangular | 250 | 300 | 750 | 7025 | 0.53 | 1288.99 | G300E | 3909997.92 | 30.68 | G300E | 2659403.03 | 20.87
1081 | Story19 | B10 | 40 MPa RC Beam (30 cm x 25 cm) | Beam | 40MPa | Concrete Rectangular | 250 | 300 | 750 | 4625 | 0.35 | 848.62 | G300E | 1423343.75 | 11.17 | G300E | 1378250 | 10.81
1082 | Story19 | B100 | 40 MPa RC Beam (30 cm x 25 cm) | Beam | 40MPa | Concrete Rectangular | 250 | 300 | 750 | 4625 | 0.35 | 848.62 | G300E | 2302093.75 | 18.06 | G300E | 970673.03 | 7.62
1083 | Story19 | B101 | 40 MPa RC Beam (30 cm x 25 cm) | Beam | 40MPa | Concrete Rectangular | 250 | 300 | 750 | 7025 | 0.53 | 1288.99 | G300E | 4251588.54 | 33.36 | G300E | 1482319.78 | 11.63
1084 | Story19 | B102 | 40 MPa RC Beam (30 cm x 25 cm) | Beam | 40MPa | Concrete Rectangular | 250 | 300 | 750 | 4625 | 0.35 | 848.62 | G300E | 2428125 | 19.05 | G300E | 1021259.55 | 8.01
1085 | Story19 | B103 | 40 MPa RC Beam (30 cm x 25 cm) | Beam | 40MPa | Concrete Rectangular | 250 | 300 | 750 | 7025 | 0.53 | 1288.99 | G300E | 4203584.38 | 32.98 | G300E | 1483326.12 | 11.64
1086 | Story19 | B104 | 40 MPa RC Beam (30 cm x 25 cm) | Beam | 40MPa | Concrete Rectangular | 250 | 300 | 750 | 4625 | 0.35 | 848.62 | G300E | 2079804.69 | 16.32 | G300E | 984562.77 | 7.73
1087 | Story19 | B105 | 40 MPa RC Beam (30 cm x 25 cm) | Beam | 40MPa | Concrete Rectangular | 250 | 300 | 750 | 7025 | 0.53 | 1288.99 | G300E | 3908534.38 | 30.67 | G300E | 2659403.03 | 20.87
1088 | Story19 | B106 | 40 MPa RC Beam (30 cm x 25 cm) | Beam | 40MPa | Concrete Rectangular | 250 | 300 | 750 | 4625 | 0.35 | 848.62 | G300E | 2255265.62 | 17.7 | G300E | 1831500 | 14.37
1089 | Story19 | B107 | 40 MPa RC Beam (30 cm x 25 cm) | Beam | 40MPa | Concrete Rectangular | 250 | 300 | 750 | 4625 | 0.35 | 848.62 | G300E | 2176351.56 | 17.08 | G300E | 1370156.25 | 10.75
1090 | Story19 | B108 | 40 MPa RC Beam (30 cm x 25 cm) | Beam | 40MPa | Concrete Rectangular | 250 | 300 | 750 | 4625 | 0.35 | 848.62 | G300E | 2137906.25 | 16.77 | G300E | 1704312.5 | 13.37
1091 | Story19 | B109 | 40 MPa RC Beam (30 cm x 25 cm) | Beam | 40MPa | Concrete Rectangular | 250 | 300 | 750 | 4625 | 0.35 | 848.62 | G300E | 2108710.94 | 16.55 | G300E | 869500 | 6.82
1092 | Story19 | B11 | 40 MPa RC Beam (30 cm x 25 cm) | Beam | 40MPa | Concrete Rectangular | 250 | 300 | 750 | 7025 | 0.53 | 1288.99 | G300E | 4251588.54 | 33.36 | G300E | 1482320.66 | 11.63
1093 | Story19 | B110 | 40 MPa RC Beam (30 cm x 25 cm) | Beam | 40MPa | Concrete Rectangular | 250 | 300 | 750 | 4625 | 0.35 | 848.62 | G300E | 2138195.31 | 16.78 | G300E | 1704312.5 | 13.37
1094 | Story19 | B111 | 40 MPa RC Beam (30 cm x 25 cm) | Beam | 40MPa | Concrete Rectangular | 250 | 300 | 750 | 4625 | 0.35 | 848.62 | G300E | 2176351.56 | 17.08 | G300E | 1370156.25 | 10.75
1095 | Story19 | B112 | 40 MPa RC Beam (30 cm x 25 cm) | Beam | 40MPa | Concrete Rectangular | 250 | 300 | 750 | 4625 | 0.35 | 848.62 | G300E | 2255554.69 | 17.7 | G300E | 1832656.25 | 14.38
1096 | Story19 | B12 | 40 MPa RC Beam (30 cm x 25 cm) | Beam | 40MPa | Concrete Rectangular | 250 | 300 | 750 | 4625 | 0.35 | 848.62 | G300E | 1398195.31 | 10.97 | G300E | 1370156.25 | 10.75
1097 | Story19 | B13 | 40 MPa RC Beam (30 cm x 25 cm) | Beam | 40MPa | Concrete Rectangular | 250 | 300 | 750 | 7025 | 0.53 | 1288.99 | G300E | 4203877.08 | 32.99 | G300E | 1483309.43 | 11.64
1098 | Story19 | B14 | 40 MPa RC Beam (30 cm x 25 cm) | Beam | 40MPa | Concrete Rectangular | 250 | 300 | 750 | 4625 | 0.35 | 848.62 | G300E | 1520757.81 | 11.93 | G300E | 1614125 | 12.67
1099 | Story19 | B15 | 40 MPa RC Beam (30 cm x 25 cm) | Beam | 40MPa | Concrete Rectangular | 250 | 300 | 750 | 7025 | 0.53 | 1288.99 | G300E | 3905900 | 30.65 | G300E | 2659403.03 | 20.87
1100 | Story19 | B16 | 40 MPa RC Beam (30 cm x 25 cm) | Beam | 40MPa | Concrete Rectangular | 250 | 300 | 750 | 7025 | 0.53 | 1288.99 | G300E | 3741983.33 | 29.36 | G300E | 1331970.15 | 10.45
1101 | Story19 | B17 | 40 MPa RC Beam (30 cm x 25 cm) | Beam | 40MPa | Concrete Rectangular | 250 | 300 | 750 | 4625 | 0.35 | 848.62 | G300E | 1987015.62 | 15.59 | G300E | 984735.34 | 7.73
1102 | Story19 | B18 | 40 MPa RC Beam (30 cm x 25 cm) | Beam | 40MPa | Concrete Rectangular | 250 | 300 | 750 | 7025 | 0.53 | 1288.99 | G300E | 3655634.38 | 28.68 | G300E | 982915.75 | 7.71
1103 | Story19 | B19 | 40 MPa RC Beam (30 cm x 25 cm) | Beam | 40MPa | Concrete Rectangular | 250 | 300 | 750 | 4625 | 0.35 | 848.62 | G300E | 2101195.31 | 16.49 | G300E | 1071846.06 | 8.41
1104 | Story19 | B2 | 40 MPa RC Beam (30 cm x 25 cm) | Beam | 40MPa | Concrete Rectangular | 250 | 300 | 750 | 4625 | 0.35 | 848.62 | G300E | 1520757.81 | 11.93 | G300E | 1615281.25 | 12.67
1105 | Story19 | B20 | 40 MPa RC Beam (30 cm x 25 cm) | Beam | 40MPa | Concrete Rectangular | 250 | 300 | 750 | 7025 | 0.53 | 1288.99 | G300E | 3759838.54 | 29.5 | G300E | 1008528.03 | 7.91
1106 | Story19 | B21 | 40 MPa RC Beam (30 cm x 25 cm) | Beam | 40MPa | Concrete Rectangular | 250 | 300 | 750 | 4625 | 0.35 | 848.62 | G300E | 2111890.62 | 16.57 | G300E | 970673.03 | 7.62
1107 | Story19 | B22 | 40 MPa RC Beam (30 cm x 25 cm) | Beam | 40MPa | Concrete Rectangular | 250 | 300 | 750 | 7025 | 0.53 | 1288.99 | G300E | 4366622.92 | 34.26 | G300E | 1034140.3 | 8.11
1108 | Story19 | B23 | 40 MPa RC Beam (30 cm x 25 cm) | Beam | 40MPa | Concrete Rectangular | 250 | 300 | 750 | 4625 | 0.35 | 848.62 | G300E | 1783515.62 | 13.99 | G300E | 970673.03 | 7.62
1109 | Story19 | B24 | 40 MPa RC Beam (30 cm x 25 cm) | Beam | 40MPa | Concrete Rectangular | 250 | 300 | 750 | 7025 | 0.53 | 1288.99 | G300E | 4366622.92 | 34.26 | G300E | 1034140.3 | 8.11
1110 | Story19 | B25 | 40 MPa RC Beam (30 cm x 25 cm) | Beam | 40MPa | Concrete Rectangular | 250 | 300 | 750 | 4625 | 0.35 | 848.62 | G300E | 2111890.62 | 16.57 | G300E | 970673.03 | 7.62
1111 | Story19 | B26 | 40 MPa RC Beam (30 cm x 25 cm) | Beam | 40MPa | Concrete Rectangular | 250 | 300 | 750 | 7025 | 0.53 | 1288.99 | G300E | 3760131.25 | 29.5 | G300E | 1008528.03 | 7.91
1112 | Story19 | B27 | 40 MPa RC Beam (30 cm x 25 cm) | Beam | 40MPa | Concrete Rectangular | 250 | 300 | 750 | 4625 | 0.35 | 848.62 | G300E | 2101195.31 | 16.49 | G300E | 1071846.06 | 8.41
1113 | Story19 | B28 | 40 MPa RC Beam (30 cm x 25 cm) | Beam | 40MPa | Concrete Rectangular | 250 | 300 | 750 | 7025 | 0.53 | 1288.99 | G300E | 3655634.38 | 28.68 | G300E | 982915.75 | 7.71
1114 | Story19 | B29 | 40 MPa RC Beam (30 cm x 25 cm) | Beam | 40MPa | Concrete Rectangular | 250 | 300 | 750 | 4625 | 0.35 | 848.62 | G300E | 1987015.62 | 15.59 | G300E | 984739.68 | 7.73
1115 | Story19 | B3 | 40 MPa RC Beam (30 cm x 25 cm) | Beam | 40MPa | Concrete Rectangular | 250 | 300 | 750 | 7025 | 0.53 | 1288.99 | G300E | 4203877.08 | 32.99 | G300E | 1483316.46 | 11.64
1116 | Story19 | B30 | 40 MPa RC Beam (30 cm x 25 cm) | Beam | 40MPa | Concrete Rectangular | 250 | 300 | 750 | 7025 | 0.53 | 1288.99 | G300E | 3602946.88 | 28.27 | G300E | 1001795.15 | 7.86
1117 | Story19 | B31 | 40 MPa RC Beam (30 cm x 25 cm) | Beam | 40MPa | Concrete Rectangular | 250 | 300 | 750 | 7025 | 0.53 | 1288.99 | G300E | 3481180.21 | 27.31 | G300E | 1981050 | 15.54
1118 | Story19 | B32 | 40 MPa RC Beam (30 cm x 25 cm) | Beam | 40MPa | Concrete Rectangular | 250 | 300 | 750 | 4625 | 0.35 | 848.62 | G300E | 1929492.19 | 15.14 | G300E | 1304362.45 | 10.23
1119 | Story19 | B33 | 40 MPa RC Beam (30 cm x 25 cm) | Beam | 40MPa | Concrete Rectangular | 250 | 300 | 750 | 7025 | 0.53 | 1288.99 | G300E | 3800232.29 | 29.82 | G300E | 1727711.82 | 13.56
1120 | Story19 | B34 | 40 MPa RC Beam (30 cm x 25 cm) | Beam | 40MPa | Concrete Rectangular | 250 | 300 | 750 | 4625 | 0.35 | 848.62 | G300E | 2067953.12 | 16.23 | G300E | 1046552.8 | 8.21
1121 | Story19 | B35 | 40 MPa RC Beam (30 cm x 25 cm) | Beam | 40MPa | Concrete Rectangular | 250 | 300 | 750 | 7025 | 0.53 | 1288.99 | G300E | 3613777.08 | 28.36 | G300E | 957303.48 | 7.51
1122 | Story19 | B36 | 40 MPa RC Beam (30 cm x 25 cm) | Beam | 40MPa | Concrete Rectangular | 250 | 300 | 750 | 4625 | 0.35 | 848.62 | G300E | 2113335.94 | 16.58 | G300E | 970673.03 | 7.62
1123 | Story19 | B37 | 40 MPa RC Beam (30 cm x 25 cm) | Beam | 40MPa | Concrete Rectangular | 250 | 300 | 750 | 7200 | 0.54 | 1321.1 | G300E | 4492800 | 35.25 | G300E | 1458601.2 | 11.44
1124 | Story19 | B38 | 40 MPa RC Beam (30 cm x 25 cm) | Beam | 40MPa | Concrete Rectangular | 250 | 300 | 750 | 4625 | 0.35 | 848.62 | G300E | 1628000 | 12.77 | G300E | 869500 | 6.82
1125 | Story19 | B39 | 40 MPa RC Beam (30 cm x 25 cm) | Beam | 40MPa | Concrete Rectangular | 250 | 300 | 750 | 7200 | 0.54 | 1321.1 | G300E | 4494600 | 35.27 | G300E | 1458601.2 | 11.44
1126 | Story19 | B4 | 40 MPa RC Beam (30 cm x 25 cm) | Beam | 40MPa | Concrete Rectangular | 250 | 300 | 750 | 4625 | 0.35 | 848.62 | G300E | 1397906.25 | 10.97 | G300E | 1370156.25 | 10.75
1127 | Story19 | B40 | 40 MPa RC Beam (30 cm x 25 cm) | Beam | 40MPa | Concrete Rectangular | 250 | 300 | 750 | 4625 | 0.35 | 848.62 | G300E | 2113046.88 | 16.58 | G300E | 970673.03 | 7.62
1128 | Story19 | B41 | 40 MPa RC Beam (30 cm x 25 cm) | Beam | 40MPa | Concrete Rectangular | 250 | 300 | 750 | 7025 | 0.53 | 1288.99 | G300E | 3612313.54 | 28.34 | G300E | 957303.48 | 7.51
1129 | Story19 | B42 | 40 MPa RC Beam (30 cm x 25 cm) | Beam | 40MPa | Concrete Rectangular | 250 | 300 | 750 | 4625 | 0.35 | 848.62 | G300E | 2067953.12 | 16.23 | G300E | 1046552.8 | 8.21
1130 | Story19 | B43 | 40 MPa RC Beam (30 cm x 25 cm) | Beam | 40MPa | Concrete Rectangular | 250 | 300 | 750 | 7025 | 0.53 | 1288.99 | G300E | 3730860.42 | 29.27 | G300E | 1727711.82 | 13.56
1131 | Story19 | B44 | 40 MPa RC Beam (30 cm x 25 cm) | Beam | 40MPa | Concrete Rectangular | 250 | 300 | 750 | 4625 | 0.35 | 848.62 | G300E | 1929492.19 | 15.14 | G300E | 1304363.31 | 10.23
1132 | Story19 | B45 | 40 MPa RC Beam (30 cm x 25 cm) | Beam | 40MPa | Concrete Rectangular | 250 | 300 | 750 | 7025 | 0.53 | 1288.99 | G300E | 3482058.33 | 27.32 | G300E | 1981050 | 15.54
1133 | Story19 | B46 | 40 MPa RC Beam (30 cm x 25 cm) | Beam | 40MPa | Concrete Rectangular | 250 | 300 | 750 | 7025 | 0.53 | 1288.99 | G300E | 3342436.46 | 26.23 | G300E | 1760933.33 | 13.82
1134 | Story19 | B47 | 40 MPa RC Beam (30 cm x 25 cm) | Beam | 40MPa | Concrete Rectangular | 250 | 300 | 750 | 4625 | 0.35 | 848.62 | G300E | 2194851.56 | 17.22 | G300E | 1046552.8 | 8.21
1135 | Story19 | B48 | 40 MPa RC Beam (30 cm x 25 cm) | Beam | 40MPa | Concrete Rectangular | 250 | 300 | 750 | 7025 | 0.53 | 1288.99 | G300E | 3627534.38 | 28.46 | G300E | 982915.75 | 7.71
1136 | Story19 | B49 | 40 MPa RC Beam (30 cm x 25 cm) | Beam | 40MPa | Concrete Rectangular | 250 | 300 | 750 | 4625 | 0.35 | 848.62 | G300E | 2135015.62 | 16.75 | G300E | 1046552.8 | 8.21
1137 | Story19 | B5 | 40 MPa RC Beam (30 cm x 25 cm) | Beam | 40MPa | Concrete Rectangular | 250 | 300 | 750 | 7025 | 0.53 | 1288.99 | G300E | 4251588.54 | 33.36 | G300E | 1482322.42 | 11.63
1138 | Story19 | B50 | 40 MPa RC Beam (30 cm x 25 cm) | Beam | 40MPa | Concrete Rectangular | 250 | 300 | 750 | 7025 | 0.53 | 1288.99 | G300E | 3122027.08 | 24.5 | G300E | 1760933.33 | 13.82
1139 | Story19 | B51 | 40 MPa RC Beam (30 cm x 25 cm) | Beam | 40MPa | Concrete Rectangular | 250 | 300 | 750 | 4800 | 0.36 | 880.73 | G300E | 2532900 | 19.87 | G300E | 954900.6 | 7.49
1140 | Story19 | B55 | 40 MPa RC Beam (30 cm x 25 cm) | Beam | 40MPa | Concrete Rectangular | 250 | 300 | 750 | 4625 | 0.35 | 848.62 | G300E | 2443734.38 | 19.17 | G300E | 920086.52 | 7.22
1141 | Story19 | B56 | 40 MPa RC Beam (30 cm x 25 cm) | Beam | 40MPa | Concrete Rectangular | 250 | 300 | 750 | 7025 | 0.53 | 1288.99 | G300E | 3124076.04 | 24.51 | G300E | 1760933.33 | 13.82
1142 | Story19 | B57 | 40 MPa RC Beam (30 cm x 25 cm) | Beam | 40MPa | Concrete Rectangular | 250 | 300 | 750 | 4625 | 0.35 | 848.62 | G300E | 2133281.25 | 16.74 | G300E | 1046552.8 | 8.21
1143 | Story19 | B58 | 40 MPa RC Beam (30 cm x 25 cm) | Beam | 40MPa | Concrete Rectangular | 250 | 300 | 750 | 7025 | 0.53 | 1288.99 | G300E | 3629876.04 | 28.48 | G300E | 982915.75 | 7.71
1144 | Story19 | B59 | 40 MPa RC Beam (30 cm x 25 cm) | Beam | 40MPa | Concrete Rectangular | 250 | 300 | 750 | 4625 | 0.35 | 848.62 | G300E | 2194851.56 | 17.22 | G300E | 1046552.8 | 8.21
1145 | Story19 | B6 | 40 MPa RC Beam (30 cm x 25 cm) | Beam | 40MPa | Concrete Rectangular | 250 | 300 | 750 | 4625 | 0.35 | 848.62 | G300E | 1423343.75 | 11.17 | G300E | 1378250 | 10.81
1146 | Story19 | B60 | 40 MPa RC Beam (30 cm x 25 cm) | Beam | 40MPa | Concrete Rectangular | 250 | 300 | 750 | 7025 | 0.53 | 1288.99 | G300E | 3340387.5 | 26.21 | G300E | 1760933.33 | 13.82
1147 | Story19 | B61 | 40 MPa RC Beam (30 cm x 25 cm) | Beam | 40MPa | Concrete Rectangular | 250 | 300 | 750 | 7025 | 0.53 | 1288.99 | G300E | 3481180.21 | 27.31 | G300E | 1981050 | 15.54
1148 | Story19 | B62 | 40 MPa RC Beam (30 cm x 25 cm) | Beam | 40MPa | Concrete Rectangular | 250 | 300 | 750 | 4625 | 0.35 | 848.62 | G300E | 2229250 | 17.49 | G300E | 1046552.8 | 8.21
1149 | Story19 | B63 | 40 MPa RC Beam (30 cm x 25 cm) | Beam | 40MPa | Concrete Rectangular | 250 | 300 | 750 | 7025 | 0.53 | 1288.99 | G300E | 3800232.29 | 29.82 | G300E | 1837770.15 | 14.42
1150 | Story19 | B64 | 40 MPa RC Beam (30 cm x 25 cm) | Beam | 40MPa | Concrete Rectangular | 250 | 300 | 750 | 4625 | 0.35 | 848.62 | G300E | 2218843.75 | 17.41 | G300E | 1046552.8 | 8.21
1151 | Story19 | B65 | 40 MPa RC Beam (30 cm x 25 cm) | Beam | 40MPa | Concrete Rectangular | 250 | 300 | 750 | 7025 | 0.53 | 1288.99 | G300E | 3613777.08 | 28.36 | G300E | 957303.48 | 7.51
1152 | Story19 | B66 | 40 MPa RC Beam (30 cm x 25 cm) | Beam | 40MPa | Concrete Rectangular | 250 | 300 | 750 | 4800 | 0.36 | 880.73 | G300E | 2580000 | 20.24 | G300E | 954900.6 | 7.49
1153 | Story19 | B67 | 40 MPa RC Beam (30 cm x 25 cm) | Beam | 40MPa | Concrete Rectangular | 250 | 300 | 750 | 7025 | 0.53 | 1288.99 | G300E | 4383892.71 | 34.4 | G300E | 1423149.09 | 11.17
1154 | Story19 | B69 | 40 MPa RC Beam (30 cm x 25 cm) | Beam | 40MPa | Concrete Rectangular | 250 | 300 | 750 | 7025 | 0.53 | 1288.99 | G300E | 4390332.29 | 34.45 | G300E | 1423149.09 | 11.17
1155 | Story19 | B7 | 40 MPa RC Beam (30 cm x 25 cm) | Beam | 40MPa | Concrete Rectangular | 250 | 300 | 750 | 7025 | 0.53 | 1288.99 | G300E | 4551321.88 | 35.71 | G300E | 1499985.9 | 11.77
1156 | Story19 | B70 | 40 MPa RC Beam (30 cm x 25 cm) | Beam | 40MPa | Concrete Rectangular | 250 | 300 | 750 | 4625 | 0.35 | 848.62 | G300E | 2417950 | 18.97 | G300E | 1145613.42 | 8.99
1157 | Story19 | B71 | 40 MPa RC Beam (30 cm x 25 cm) | Beam | 40MPa | Concrete Rectangular | 250 | 300 | 750 | 7025 | 0.53 | 1288.99 | G300E | 3612313.54 | 28.34 | G300E | 957303.48 | 7.51
1158 | Story19 | B72 | 40 MPa RC Beam (30 cm x 25 cm) | Beam | 40MPa | Concrete Rectangular | 250 | 300 | 750 | 4625 | 0.35 | 848.62 | G300E | 2217687.5 | 17.4 | G300E | 1046552.8 | 8.21
1159 | Story19 | B73 | 40 MPa RC Beam (30 cm x 25 cm) | Beam | 40MPa | Concrete Rectangular | 250 | 300 | 750 | 7025 | 0.53 | 1288.99 | G300E | 3789987.5 | 29.74 | G300E | 2032274.54 | 15.95
1160 | Story19 | B74 | 40 MPa RC Beam (30 cm x 25 cm) | Beam | 40MPa | Concrete Rectangular | 250 | 300 | 750 | 4625 | 0.35 | 848.62 | G300E | 2226070.31 | 17.47 | G300E | 1046552.8 | 8.21
1161 | Story19 | B75 | 40 MPa RC Beam (30 cm x 25 cm) | Beam | 40MPa | Concrete Rectangular | 250 | 300 | 750 | 7025 | 0.53 | 1288.99 | G300E | 3455714.58 | 27.11 | G300E | 1870991.67 | 14.68
1162 | Story19 | B76 | 40 MPa RC Beam (30 cm x 25 cm) | Beam | 40MPa | Concrete Rectangular | 250 | 300 | 750 | 7025 | 0.53 | 1288.99 | G300E | 3741690.62 | 29.36 | G300E | 1772203.48 | 13.91
1163 | Story19 | B77 | 40 MPa RC Beam (30 cm x 25 cm) | Beam | 40MPa | Concrete Rectangular | 250 | 300 | 750 | 4625 | 0.35 | 848.62 | G300E | 2005226.56 | 15.73 | G300E | 1304369.38 | 10.23
1164 | Story19 | B78 | 40 MPa RC Beam (30 cm x 25 cm) | Beam | 40MPa | Concrete Rectangular | 250 | 300 | 750 | 7025 | 0.53 | 1288.99 | G300E | 3655634.38 | 28.68 | G300E | 982915.75 | 7.71
1165 | Story19 | B79 | 40 MPa RC Beam (30 cm x 25 cm) | Beam | 40MPa | Concrete Rectangular | 250 | 300 | 750 | 4625 | 0.35 | 848.62 | G300E | 2360484.38 | 18.52 | G300E | 995966.29 | 7.81
1166 | Story19 | B8 | 40 MPa RC Beam (30 cm x 25 cm) | Beam | 40MPa | Concrete Rectangular | 250 | 300 | 750 | 4625 | 0.35 | 848.62 | G300E | 1463812.5 | 11.49 | G300E | 869500 | 6.82
1167 | Story19 | B80 | 40 MPa RC Beam (30 cm x 25 cm) | Beam | 40MPa | Concrete Rectangular | 250 | 300 | 750 | 7025 | 0.53 | 1288.99 | G300E | 3760131.25 | 29.5 | G300E | 1228644.69 | 9.64
1168 | Story19 | B81 | 40 MPa RC Beam (30 cm x 25 cm) | Beam | 40MPa | Concrete Rectangular | 250 | 300 | 750 | 4625 | 0.35 | 848.62 | G300E | 2211906.25 | 17.36 | G300E | 970673.03 | 7.62
1169 | Story19 | B82 | 40 MPa RC Beam (30 cm x 25 cm) | Beam | 40MPa | Concrete Rectangular | 250 | 300 | 750 | 7025 | 0.53 | 1288.99 | G300E | 4366330.21 | 34.26 | G300E | 1034140.3 | 8.11
1170 | Story19 | B83 | 40 MPa RC Beam (30 cm x 25 cm) | Beam | 40MPa | Concrete Rectangular | 250 | 300 | 750 | 4625 | 0.35 | 848.62 | G300E | 1769062.5 | 13.88 | G300E | 869500 | 6.82
1171 | Story19 | B84 | 40 MPa RC Beam (30 cm x 25 cm) | Beam | 40MPa | Concrete Rectangular | 250 | 300 | 750 | 7025 | 0.53 | 1288.99 | G300E | 4365744.79 | 34.26 | G300E | 1034140.3 | 8.11
1172 | Story19 | B85 | 40 MPa RC Beam (30 cm x 25 cm) | Beam | 40MPa | Concrete Rectangular | 250 | 300 | 750 | 4625 | 0.35 | 848.62 | G300E | 2210750 | 17.35 | G300E | 970673.03 | 7.62
1173 | Story19 | B86 | 40 MPa RC Beam (30 cm x 25 cm) | Beam | 40MPa | Concrete Rectangular | 250 | 300 | 750 | 7025 | 0.53 | 1288.99 | G300E | 3755740.62 | 29.47 | G300E | 1228644.69 | 9.64
1174 | Story19 | B87 | 40 MPa RC Beam (30 cm x 25 cm) | Beam | 40MPa | Concrete Rectangular | 250 | 300 | 750 | 4625 | 0.35 | 848.62 | G300E | 2366265.62 | 18.57 | G300E | 1021259.55 | 8.01
1175 | Story19 | B88 | 40 MPa RC Beam (30 cm x 25 cm) | Beam | 40MPa | Concrete Rectangular | 250 | 300 | 750 | 7025 | 0.53 | 1288.99 | G300E | 3667928.12 | 28.78 | G300E | 1008528.03 | 7.91
1176 | Story19 | B89 | 40 MPa RC Beam (30 cm x 25 cm) | Beam | 40MPa | Concrete Rectangular | 250 | 300 | 750 | 4625 | 0.35 | 848.62 | G300E | 1990926.47 | 15.62 | G300E | 1320461.71 | 10.36
1177 | Story19 | B9 | 40 MPa RC Beam (30 cm x 25 cm) | Beam | 40MPa | Concrete Rectangular | 250 | 300 | 750 | 7025 | 0.53 | 1288.99 | G300E | 4551321.88 | 35.71 | G300E | 1499985.9 | 11.77
1178 | Story19 | B90 | 40 MPa RC Beam (30 cm x 25 cm) | Beam | 40MPa | Concrete Rectangular | 250 | 300 | 750 | 7025 | 0.53 | 1288.99 | G300E | 3769615 | 29.58 | G300E | 1607179.78 | 12.61
1179 | Story19 | B91 | 40 MPa RC Beam (30 cm x 25 cm) | Beam | 40MPa | Concrete Rectangular | 250 | 300 | 750 | 7025 | 0.53 | 1288.99 | G300E | 3909997.92 | 30.68 | G300E | 2659403.03 | 20.87
1180 | Story19 | B92 | 40 MPa RC Beam (30 cm x 25 cm) | Beam | 40MPa | Concrete Rectangular | 250 | 300 | 750 | 4625 | 0.35 | 848.62 | G300E | 2080093.75 | 16.32 | G300E | 983097.23 | 7.71
1181 | Story19 | B93 | 40 MPa RC Beam (30 cm x 25 cm) | Beam | 40MPa | Concrete Rectangular | 250 | 300 | 750 | 7025 | 0.53 | 1288.99 | G300E | 4203877.08 | 32.99 | G300E | 1483305.92 | 11.64
1182 | Story19 | B94 | 40 MPa RC Beam (30 cm x 25 cm) | Beam | 40MPa | Concrete Rectangular | 250 | 300 | 750 | 4625 | 0.35 | 848.62 | G300E | 2430148.44 | 19.07 | G300E | 1021259.55 | 8.01
1183 | Story19 | B95 | 40 MPa RC Beam (30 cm x 25 cm) | Beam | 40MPa | Concrete Rectangular | 250 | 300 | 750 | 7025 | 0.53 | 1288.99 | G300E | 4251588.54 | 33.36 | G300E | 1482318.91 | 11.63
1184 | Story19 | B96 | 40 MPa RC Beam (30 cm x 25 cm) | Beam | 40MPa | Concrete Rectangular | 250 | 300 | 750 | 4625 | 0.35 | 848.62 | G300E | 2302671.88 | 18.07 | G300E | 970673.03 | 7.62
1185 | Story19 | B97 | 40 MPa RC Beam (30 cm x 25 cm) | Beam | 40MPa | Concrete Rectangular | 250 | 300 | 750 | 7025 | 0.53 | 1288.99 | G300E | 4551614.58 | 35.71 | G300E | 1499985.9 | 11.77
1186 | Story19 | B98 | 40 MPa RC Beam (30 cm x 25 cm) | Beam | 40MPa | Concrete Rectangular | 250 | 300 | 750 | 4625 | 0.35 | 848.62 | G300E | 2113625 | 16.58 | G300E | 970673.03 | 7.62
1187 | Story19 | B99 | 40 MPa RC Beam (30 cm x 25 cm) | Beam | 40MPa | Concrete Rectangular | 250 | 300 | 750 | 7025 | 0.53 | 1288.99 | G300E | 4551907.29 | 35.72 | G300E | 1499985.9 | 11.77
1188 | Story2 | B1 | 40 MPa RC Beam (25 cm x 25 cm) | Beam | 40MPa | Concrete Rectangular | 250 | 250 | 625 | 6887.5 | 0.43 | 1053.13 | G300E | 2927813.64 | 22.97 | G300E | 775418.23 | 6.08
1189 | Story2 | B10 | 40 MPa RC Beam (25 cm x 25 cm) | Beam | 40MPa | Concrete Rectangular | 250 | 250 | 625 | 4487.5 | 0.28 | 686.16 | G300E | 1101360.71 | 8.64 | G300E | 792364.29 | 6.22
1190 | Story2 | B100 | 40 MPa RC Beam (25 cm x 25 cm) | Beam | 40MPa | Concrete Rectangular | 250 | 250 | 625 | 4487.5 | 0.28 | 686.16 | G300E | 1682812.5 | 13.2 | G300E | 366960.5 | 2.88
1191 | Story2 | B101 | 40 MPa RC Beam (25 cm x 25 cm) | Beam | 40MPa | Concrete Rectangular | 250 | 250 | 625 | 6887.5 | 0.43 | 1053.13 | G300E | 3068068.18 | 24.07 | G300E | 705552.37 | 5.54
1192 | Story2 | B102 | 40 MPa RC Beam (25 cm x 25 cm) | Beam | 40MPa | Concrete Rectangular | 250 | 250 | 625 | 4487.5 | 0.28 | 686.16 | G300E | 1701083.04 | 13.35 | G300E | 366960.5 | 2.88
1193 | Story2 | B103 | 40 MPa RC Beam (25 cm x 25 cm) | Beam | 40MPa | Concrete Rectangular | 250 | 250 | 625 | 6887.5 | 0.43 | 1053.13 | G300E | 3108453.98 | 24.39 | G300E | 701795.55 | 5.51
1194 | Story2 | B104 | 40 MPa RC Beam (25 cm x 25 cm) | Beam | 40MPa | Concrete Rectangular | 250 | 250 | 625 | 4487.5 | 0.28 | 686.16 | G300E | 1858786.61 | 14.58 | G300E | 390333.17 | 3.06
1195 | Story2 | B105 | 40 MPa RC Beam (25 cm x 25 cm) | Beam | 40MPa | Concrete Rectangular | 250 | 250 | 625 | 6887.5 | 0.43 | 1053.13 | G300E | 2928439.77 | 22.98 | G300E | 919116.53 | 7.21
1196 | Story2 | B106 | 40 MPa RC Beam (25 cm x 25 cm) | Beam | 40MPa | Concrete Rectangular | 250 | 250 | 625 | 4487.5 | 0.28 | 686.16 | G300E | 1729610.71 | 13.57 | G300E | 801980.36 | 6.29
1197 | Story2 | B107 | 40 MPa RC Beam (25 cm x 25 cm) | Beam | 40MPa | Concrete Rectangular | 250 | 250 | 625 | 4487.5 | 0.28 | 686.16 | G300E | 1676401.79 | 13.15 | G300E | 801980.36 | 6.29
1198 | Story2 | B108 | 40 MPa RC Beam (25 cm x 25 cm) | Beam | 40MPa | Concrete Rectangular | 250 | 250 | 625 | 4487.5 | 0.28 | 686.16 | G300E | 1678325 | 13.17 | G300E | 792364.29 | 6.22
1199 | Story2 | B109 | 40 MPa RC Beam (25 cm x 25 cm) | Beam | 40MPa | Concrete Rectangular | 250 | 250 | 625 | 4487.5 | 0.28 | 686.16 | G300E | 1677683.93 | 13.16 | G300E | 786594.64 | 6.17
1200 | Story2 | B11 | 40 MPa RC Beam (25 cm x 25 cm) | Beam | 40MPa | Concrete Rectangular | 250 | 250 | 625 | 6887.5 | 0.43 | 1053.13 | G300E | 3068068.18 | 24.07 | G300E | 404067.71 | 3.17
1201 | Story2 | B110 | 40 MPa RC Beam (25 cm x 25 cm) | Beam | 40MPa | Concrete Rectangular | 250 | 250 | 625 | 4487.5 | 0.28 | 686.16 | G300E | 1678004.46 | 13.17 | G300E | 792364.29 | 6.22
1202 | Story2 | B111 | 40 MPa RC Beam (25 cm x 25 cm) | Beam | 40MPa | Concrete Rectangular | 250 | 250 | 625 | 4487.5 | 0.28 | 686.16 | G300E | 1677042.86 | 13.16 | G300E | 801980.36 | 6.29
1203 | Story2 | B112 | 40 MPa RC Beam (25 cm x 25 cm) | Beam | 40MPa | Concrete Rectangular | 250 | 250 | 625 | 4487.5 | 0.28 | 686.16 | G300E | 1729610.71 | 13.57 | G300E | 801980.36 | 6.29
1204 | Story2 | B12 | 40 MPa RC Beam (25 cm x 25 cm) | Beam | 40MPa | Concrete Rectangular | 250 | 250 | 625 | 4487.5 | 0.28 | 686.16 | G300E | 1100719.64 | 8.64 | G300E | 801980.36 | 6.29
1205 | Story2 | B13 | 40 MPa RC Beam (25 cm x 25 cm) | Beam | 40MPa | Concrete Rectangular | 250 | 250 | 625 | 6887.5 | 0.43 | 1053.13 | G300E | 3108453.98 | 24.39 | G300E | 404067.71 | 3.17
1206 | Story2 | B14 | 40 MPa RC Beam (25 cm x 25 cm) | Beam | 40MPa | Concrete Rectangular | 250 | 250 | 625 | 4487.5 | 0.28 | 686.16 | G300E | 1150723.21 | 9.03 | G300E | 801980.36 | 6.29
1207 | Story2 | B15 | 40 MPa RC Beam (25 cm x 25 cm) | Beam | 40MPa | Concrete Rectangular | 250 | 250 | 625 | 6887.5 | 0.43 | 1053.13 | G300E | 2927813.64 | 22.97 | G300E | 775418.23 | 6.08
1208 | Story2 | B16 | 40 MPa RC Beam (25 cm x 25 cm) | Beam | 40MPa | Concrete Rectangular | 250 | 250 | 625 | 6887.5 | 0.43 | 1053.13 | G300E | 2565593.75 | 20.13 | G300E | 625510.23 | 4.91
1209 | Story2 | B17 | 40 MPa RC Beam (25 cm x 25 cm) | Beam | 40MPa | Concrete Rectangular | 250 | 250 | 625 | 4487.5 | 0.28 | 686.16 | G300E | 1620949.11 | 12.72 | G300E | 366960.5 | 2.88
1210 | Story2 | B18 | 40 MPa RC Beam (25 cm x 25 cm) | Beam | 40MPa | Concrete Rectangular | 250 | 250 | 625 | 6887.5 | 0.43 | 1053.13 | G300E | 2607857.95 | 20.46 | G300E | 0 | 0
1211 | Story2 | B19 | 40 MPa RC Beam (25 cm x 25 cm) | Beam | 40MPa | Concrete Rectangular | 250 | 250 | 625 | 4487.5 | 0.28 | 686.16 | G300E | 1457155.36 | 11.43 | G300E | 213476.79 | 1.68
1212 | Story2 | B2 | 40 MPa RC Beam (25 cm x 25 cm) | Beam | 40MPa | Concrete Rectangular | 250 | 250 | 625 | 4487.5 | 0.28 | 686.16 | G300E | 1150402.68 | 9.03 | G300E | 801980.36 | 6.29
1213 | Story2 | B20 | 40 MPa RC Beam (25 cm x 25 cm) | Beam | 40MPa | Concrete Rectangular | 250 | 250 | 625 | 6887.5 | 0.43 | 1053.13 | G300E | 2569037.5 | 20.16 | G300E | 0 | 0
1214 | Story2 | B21 | 40 MPa RC Beam (25 cm x 25 cm) | Beam | 40MPa | Concrete Rectangular | 250 | 250 | 625 | 4487.5 | 0.28 | 686.16 | G300E | 1435038.39 | 11.26 | G300E | 106738.39 | 0.84
1215 | Story2 | B22 | 40 MPa RC Beam (25 cm x 25 cm) | Beam | 40MPa | Concrete Rectangular | 250 | 250 | 625 | 6887.5 | 0.43 | 1053.13 | G300E | 2609110.23 | 20.47 | G300E | 0 | 0
1216 | Story2 | B23 | 40 MPa RC Beam (25 cm x 25 cm) | Beam | 40MPa | Concrete Rectangular | 250 | 250 | 625 | 4487.5 | 0.28 | 686.16 | G300E | 1418050 | 11.13 | G300E | 0 | 0
1217 | Story2 | B24 | 40 MPa RC Beam (25 cm x 25 cm) | Beam | 40MPa | Concrete Rectangular | 250 | 250 | 625 | 6887.5 | 0.43 | 1053.13 | G300E | 2543992.05 | 19.96 | G300E | 0 | 0
1218 | Story2 | B25 | 40 MPa RC Beam (25 cm x 25 cm) | Beam | 40MPa | Concrete Rectangular | 250 | 250 | 625 | 4487.5 | 0.28 | 686.16 | G300E | 1435038.39 | 11.26 | G300E | 0 | 0
1219 | Story2 | B26 | 40 MPa RC Beam (25 cm x 25 cm) | Beam | 40MPa | Concrete Rectangular | 250 | 250 | 625 | 6887.5 | 0.43 | 1053.13 | G300E | 2569037.5 | 20.16 | G300E | 0 | 0
1220 | Story2 | B27 | 40 MPa RC Beam (25 cm x 25 cm) | Beam | 40MPa | Concrete Rectangular | 250 | 250 | 625 | 4487.5 | 0.28 | 686.16 | G300E | 1457155.36 | 11.43 | G300E | 106738.39 | 0.84
1221 | Story2 | B28 | 40 MPa RC Beam (25 cm x 25 cm) | Beam | 40MPa | Concrete Rectangular | 250 | 250 | 625 | 6887.5 | 0.43 | 1053.13 | G300E | 2607857.95 | 20.46 | G300E | 0 | 0
1222 | Story2 | B29 | 40 MPa RC Beam (25 cm x 25 cm) | Beam | 40MPa | Concrete Rectangular | 250 | 250 | 625 | 4487.5 | 0.28 | 686.16 | G300E | 1620949.11 | 12.72 | G300E | 366960.5 | 2.88
1223 | Story2 | B3 | 40 MPa RC Beam (25 cm x 25 cm) | Beam | 40MPa | Concrete Rectangular | 250 | 250 | 625 | 6887.5 | 0.43 | 1053.13 | G300E | 3108453.98 | 24.39 | G300E | 508319.41 | 3.99
1224 | Story2 | B30 | 40 MPa RC Beam (25 cm x 25 cm) | Beam | 40MPa | Concrete Rectangular | 250 | 250 | 625 | 6887.5 | 0.43 | 1053.13 | G300E | 2565593.75 | 20.13 | G300E | 625510.23 | 4.91
1225 | Story2 | B31 | 40 MPa RC Beam (25 cm x 25 cm) | Beam | 40MPa | Concrete Rectangular | 250 | 250 | 625 | 6887.5 | 0.43 | 1053.13 | G300E | 2585003.98 | 20.28 | G300E | 729761.93 | 5.73
1226 | Story2 | B32 | 40 MPa RC Beam (25 cm x 25 cm) | Beam | 40MPa | Concrete Rectangular | 250 | 250 | 625 | 4487.5 | 0.28 | 686.16 | G300E | 1579600 | 12.39 | G300E | 366960.5 | 2.88
1227 | Story2 | B33 | 40 MPa RC Beam (25 cm x 25 cm) | Beam | 40MPa | Concrete Rectangular | 250 | 250 | 625 | 6887.5 | 0.43 | 1053.13 | G300E | 2651374.43 | 20.8 | G300E | 208503.41 | 1.64
1228 | Story2 | B34 | 40 MPa RC Beam (25 cm x 25 cm) | Beam | 40MPa | Concrete Rectangular | 250 | 250 | 625 | 4487.5 | 0.28 | 686.16 | G300E | 1424781.25 | 11.18 | G300E | 0 | 0
1229 | Story2 | B35 | 40 MPa RC Beam (25 cm x 25 cm) | Beam | 40MPa | Concrete Rectangular | 250 | 250 | 625 | 6887.5 | 0.43 | 1053.13 | G300E | 2649809.09 | 20.79 | G300E | 335583.26 | 2.63
1230 | Story2 | B36 | 40 MPa RC Beam (25 cm x 25 cm) | Beam | 40MPa | Concrete Rectangular | 250 | 250 | 625 | 4487.5 | 0.28 | 686.16 | G300E | 1404908.04 | 11.02 | G300E | 0 | 0
1231 | Story2 | B37 | 40 MPa RC Beam (25 cm x 25 cm) | Beam | 40MPa | Concrete Rectangular | 250 | 250 | 625 | 7200 | 0.45 | 1100.92 | G300E | 2903478.26 | 22.78 | G300E | 416973.91 | 3.27
1232 | Story2 | B38 | 40 MPa RC Beam (25 cm x 25 cm) | Beam | 40MPa | Concrete Rectangular | 250 | 250 | 625 | 4487.5 | 0.28 | 686.16 | G300E | 1347532.14 | 10.57 | G300E | 0 | 0
1233 | Story2 | B39 | 40 MPa RC Beam (25 cm x 25 cm) | Beam | 40MPa | Concrete Rectangular | 250 | 250 | 625 | 7200 | 0.45 | 1100.92 | G300E | 2904104.35 | 22.79 | G300E | 416973.91 | 3.27
1234 | Story2 | B4 | 40 MPa RC Beam (25 cm x 25 cm) | Beam | 40MPa | Concrete Rectangular | 250 | 250 | 625 | 4487.5 | 0.28 | 686.16 | G300E | 1100399.11 | 8.63 | G300E | 801980.36 | 6.29
1235 | Story2 | B40 | 40 MPa RC Beam (25 cm x 25 cm) | Beam | 40MPa | Concrete Rectangular | 250 | 250 | 625 | 4487.5 | 0.28 | 686.16 | G300E | 1404908.04 | 11.02 | G300E | 0 | 0
1236 | Story2 | B41 | 40 MPa RC Beam (25 cm x 25 cm) | Beam | 40MPa | Concrete Rectangular | 250 | 250 | 625 | 6887.5 | 0.43 | 1053.13 | G300E | 2650122.16 | 20.79 | G300E | 335583.26 | 2.63
1237 | Story2 | B42 | 40 MPa RC Beam (25 cm x 25 cm) | Beam | 40MPa | Concrete Rectangular | 250 | 250 | 625 | 4487.5 | 0.28 | 686.16 | G300E | 1424781.25 | 11.18 | G300E | 0 | 0
1238 | Story2 | B43 | 40 MPa RC Beam (25 cm x 25 cm) | Beam | 40MPa | Concrete Rectangular | 250 | 250 | 625 | 6887.5 | 0.43 | 1053.13 | G300E | 2651374.43 | 20.8 | G300E | 208503.41 | 1.64
1239 | Story2 | B44 | 40 MPa RC Beam (25 cm x 25 cm) | Beam | 40MPa | Concrete Rectangular | 250 | 250 | 625 | 4487.5 | 0.28 | 686.16 | G300E | 1579600 | 12.39 | G300E | 366960.5 | 2.88
1240 | Story2 | B45 | 40 MPa RC Beam (25 cm x 25 cm) | Beam | 40MPa | Concrete Rectangular | 250 | 250 | 625 | 6887.5 | 0.43 | 1053.13 | G300E | 2585317.05 | 20.29 | G300E | 729761.93 | 5.73
1241 | Story2 | B46 | 40 MPa RC Beam (25 cm x 25 cm) | Beam | 40MPa | Concrete Rectangular | 250 | 250 | 625 | 6887.5 | 0.43 | 1053.13 | G300E | 2511432.95 | 19.71 | G300E | 729761.93 | 5.73
1242 | Story2 | B47 | 40 MPa RC Beam (25 cm x 25 cm) | Beam | 40MPa | Concrete Rectangular | 250 | 250 | 625 | 4487.5 | 0.28 | 686.16 | G300E | 1582484.82 | 12.42 | G300E | 450326.23 | 3.53
1243 | Story2 | B48 | 40 MPa RC Beam (25 cm x 25 cm) | Beam | 40MPa | Concrete Rectangular | 250 | 250 | 625 | 6887.5 | 0.43 | 1053.13 | G300E | 2632277.27 | 20.65 | G300E | 312755.11 | 2.45
1244 | Story2 | B49 | 40 MPa RC Beam (25 cm x 25 cm) | Beam | 40MPa | Concrete Rectangular | 250 | 250 | 625 | 4487.5 | 0.28 | 686.16 | G300E | 1455873.21 | 11.42 | G300E | 106738.39 | 0.84
1245 | Story2 | B5 | 40 MPa RC Beam (25 cm x 25 cm) | Beam | 40MPa | Concrete Rectangular | 250 | 250 | 625 | 6887.5 | 0.43 | 1053.13 | G300E | 3068068.18 | 24.07 | G300E | 404067.71 | 3.17
1246 | Story2 | B50 | 40 MPa RC Beam (25 cm x 25 cm) | Beam | 40MPa | Concrete Rectangular | 250 | 250 | 625 | 6887.5 | 0.43 | 1053.13 | G300E | 2200243.18 | 17.26 | G300E | 625510.23 | 4.91
1247 | Story2 | B51 | 40 MPa RC Beam (25 cm x 25 cm) | Beam | 40MPa | Concrete Rectangular | 250 | 250 | 625 | 4800 | 0.3 | 733.94 | G300E | 1650560 | 12.95 | G300E | 745920 | 5.85
1248 | Story2 | B55 | 40 MPa RC Beam (25 cm x 25 cm) | Beam | 40MPa | Concrete Rectangular | 250 | 250 | 625 | 4487.5 | 0.28 | 686.16 | G300E | 1546691.67 | 12.14 | G300E | 697357.5 | 5.47
1249 | Story2 | B56 | 40 MPa RC Beam (25 cm x 25 cm) | Beam | 40MPa | Concrete Rectangular | 250 | 250 | 625 | 6887.5 | 0.43 | 1053.13 | G300E | 2197112.5 | 17.24 | G300E | 625510.23 | 4.91
1250 | Story2 | B57 | 40 MPa RC Beam (25 cm x 25 cm) | Beam | 40MPa | Concrete Rectangular | 250 | 250 | 625 | 4487.5 | 0.28 | 686.16 | G300E | 1453950 | 11.41 | G300E | 106738.39 | 0.84
1251 | Story2 | B58 | 40 MPa RC Beam (25 cm x 25 cm) | Beam | 40MPa | Concrete Rectangular | 250 | 250 | 625 | 6887.5 | 0.43 | 1053.13 | G300E | 2632277.27 | 20.65 | G300E | 312755.11 | 2.45
1252 | Story2 | B59 | 40 MPa RC Beam (25 cm x 25 cm) | Beam | 40MPa | Concrete Rectangular | 250 | 250 | 625 | 4487.5 | 0.28 | 686.16 | G300E | 1582484.82 | 12.42 | G300E | 450326.23 | 3.53
1253 | Story2 | B6 | 40 MPa RC Beam (25 cm x 25 cm) | Beam | 40MPa | Concrete Rectangular | 250 | 250 | 625 | 4487.5 | 0.28 | 686.16 | G300E | 1100719.64 | 8.64 | G300E | 792364.29 | 6.22
1254 | Story2 | B60 | 40 MPa RC Beam (25 cm x 25 cm) | Beam | 40MPa | Concrete Rectangular | 250 | 250 | 625 | 6887.5 | 0.43 | 1053.13 | G300E | 2511119.89 | 19.7 | G300E | 729761.93 | 5.73
1255 | Story2 | B61 | 40 MPa RC Beam (25 cm x 25 cm) | Beam | 40MPa | Concrete Rectangular | 250 | 250 | 625 | 6887.5 | 0.43 | 1053.13 | G300E | 2518946.59 | 19.76 | G300E | 729761.93 | 5.73
1256 | Story2 | B62 | 40 MPa RC Beam (25 cm x 25 cm) | Beam | 40MPa | Concrete Rectangular | 250 | 250 | 625 | 4487.5 | 0.28 | 686.16 | G300E | 1599152.68 | 12.55 | G300E | 557064.63 | 4.37
1257 | Story2 | B63 | 40 MPa RC Beam (25 cm x 25 cm) | Beam | 40MPa | Concrete Rectangular | 250 | 250 | 625 | 6887.5 | 0.43 | 1053.13 | G300E | 2651374.43 | 20.8 | G300E | 625510.23 | 4.91
1258 | Story2 | B64 | 40 MPa RC Beam (25 cm x 25 cm) | Beam | 40MPa | Concrete Rectangular | 250 | 250 | 625 | 4487.5 | 0.28 | 686.16 | G300E | 1482157.14 | 11.63 | G300E | 320215.18 | 2.51
1259 | Story2 | B65 | 40 MPa RC Beam (25 cm x 25 cm) | Beam | 40MPa | Concrete Rectangular | 250 | 250 | 625 | 6887.5 | 0.43 | 1053.13 | G300E | 2649496.02 | 20.79 | G300E | 648338.38 | 5.09
1260 | Story2 | B66 | 40 MPa RC Beam (25 cm x 25 cm) | Beam | 40MPa | Concrete Rectangular | 250 | 250 | 625 | 4800 | 0.3 | 733.94 | G300E | 1760320 | 13.81 | G300E | 745920 | 5.85
1261 | Story2 | B67 | 40 MPa RC Beam (25 cm x 25 cm) | Beam | 40MPa | Concrete Rectangular | 250 | 250 | 625 | 6887.5 | 0.43 | 1053.13 | G300E | 2777459.24 | 21.79 | G300E | 698033.15 | 5.48
1262 | Story2 | B69 | 40 MPa RC Beam (25 cm x 25 cm) | Beam | 40MPa | Concrete Rectangular | 250 | 250 | 625 | 6887.5 | 0.43 | 1053.13 | G300E | 2783747.83 | 21.84 | G300E | 698033.15 | 5.48
1263 | Story2 | B7 | 40 MPa RC Beam (25 cm x 25 cm) | Beam | 40MPa | Concrete Rectangular | 250 | 250 | 625 | 6887.5 | 0.43 | 1053.13 | G300E | 3077773.3 | 24.15 | G300E | 404067.71 | 3.17
1264 | Story2 | B70 | 40 MPa RC Beam (25 cm x 25 cm) | Beam | 40MPa | Concrete Rectangular | 250 | 250 | 625 | 4487.5 | 0.28 | 686.16 | G300E | 1757005.83 | 13.79 | G300E | 597735 | 4.69
1265 | Story2 | B71 | 40 MPa RC Beam (25 cm x 25 cm) | Beam | 40MPa | Concrete Rectangular | 250 | 250 | 625 | 6887.5 | 0.43 | 1053.13 | G300E | 2586256.25 | 20.29 | G300E | 671166.53 | 5.27
1266 | Story2 | B72 | 40 MPa RC Beam (25 cm x 25 cm) | Beam | 40MPa | Concrete Rectangular | 250 | 250 | 625 | 4487.5 | 0.28 | 686.16 | G300E | 1480233.93 | 11.61 | G300E | 213476.79 | 1.68
1267 | Story2 | B73 | 40 MPa RC Beam (25 cm x 25 cm) | Beam | 40MPa | Concrete Rectangular | 250 | 250 | 625 | 6887.5 | 0.43 | 1053.13 | G300E | 2691003.65 | 21.11 | G300E | 615235.98 | 4.83
1268 | Story2 | B74 | 40 MPa RC Beam (25 cm x 25 cm) | Beam | 40MPa | Concrete Rectangular | 250 | 250 | 625 | 4487.5 | 0.28 | 686.16 | G300E | 1598511.61 | 12.54 | G300E | 557064.63 | 4.37
1269 | Story2 | B75 | 40 MPa RC Beam (25 cm x 25 cm) | Beam | 40MPa | Concrete Rectangular | 250 | 250 | 625 | 6887.5 | 0.43 | 1053.13 | G300E | 2513624.43 | 19.72 | G300E | 729761.93 | 5.73
1270 | Story2 | B76 | 40 MPa RC Beam (25 cm x 25 cm) | Beam | 40MPa | Concrete Rectangular | 250 | 250 | 625 | 6887.5 | 0.43 | 1053.13 | G300E | 2500475.57 | 19.62 | G300E | 729761.93 | 5.73
1271 | Story2 | B77 | 40 MPa RC Beam (25 cm x 25 cm) | Beam | 40MPa | Concrete Rectangular | 250 | 250 | 625 | 4487.5 | 0.28 | 686.16 | G300E | 1699800.89 | 13.34 | G300E | 580437.29 | 4.55
1272 | Story2 | B78 | 40 MPa RC Beam (25 cm x 25 cm) | Beam | 40MPa | Concrete Rectangular | 250 | 250 | 625 | 6887.5 | 0.43 | 1053.13 | G300E | 2608171.02 | 20.46 | G300E | 611422.16 | 4.8
1273 | Story2 | B79 | 40 MPa RC Beam (25 cm x 25 cm) | Beam | 40MPa | Concrete Rectangular | 250 | 250 | 625 | 4487.5 | 0.28 | 686.16 | G300E | 1623192.86 | 12.74 | G300E | 320215.18 | 2.51
1274 | Story2 | B8 | 40 MPa RC Beam (25 cm x 25 cm) | Beam | 40MPa | Concrete Rectangular | 250 | 250 | 625 | 4487.5 | 0.28 | 686.16 | G300E | 1101040.18 | 8.64 | G300E | 786594.64 | 6.17
1275 | Story2 | B80 | 40 MPa RC Beam (25 cm x 25 cm) | Beam | 40MPa | Concrete Rectangular | 250 | 250 | 625 | 6887.5 | 0.43 | 1053.13 | G300E | 2569037.5 | 20.16 | G300E | 616118.18 | 4.83
1276 | Story2 | B81 | 40 MPa RC Beam (25 cm x 25 cm) | Beam | 40MPa | Concrete Rectangular | 250 | 250 | 625 | 4487.5 | 0.28 | 686.16 | G300E | 1605242.86 | 12.6 | G300E | 0 | 0
1277 | Story2 | B82 | 40 MPa RC Beam (25 cm x 25 cm) | Beam | 40MPa | Concrete Rectangular | 250 | 250 | 625 | 6887.5 | 0.43 | 1053.13 | G300E | 2609110.23 | 20.47 | G300E | 617057.39 | 4.84
1278 | Story2 | B83 | 40 MPa RC Beam (25 cm x 25 cm) | Beam | 40MPa | Concrete Rectangular | 250 | 250 | 625 | 4487.5 | 0.28 | 686.16 | G300E | 1546584.82 | 12.14 | G300E | 0 | 0
1279 | Story2 | B84 | 40 MPa RC Beam (25 cm x 25 cm) | Beam | 40MPa | Concrete Rectangular | 250 | 250 | 625 | 6887.5 | 0.43 | 1053.13 | G300E | 2543992.05 | 19.96 | G300E | 617057.39 | 4.84
1280 | Story2 | B85 | 40 MPa RC Beam (25 cm x 25 cm) | Beam | 40MPa | Concrete Rectangular | 250 | 250 | 625 | 4487.5 | 0.28 | 686.16 | G300E | 1604601.79 | 12.59 | G300E | 0 | 0
1281 | Story2 | B86 | 40 MPa RC Beam (25 cm x 25 cm) | Beam | 40MPa | Concrete Rectangular | 250 | 250 | 625 | 6887.5 | 0.43 | 1053.13 | G300E | 2567159.09 | 20.14 | G300E | 616118.18 | 4.83
1282 | Story2 | B87 | 40 MPa RC Beam (25 cm x 25 cm) | Beam | 40MPa | Concrete Rectangular | 250 | 250 | 625 | 4487.5 | 0.28 | 686.16 | G300E | 1624795.54 | 12.75 | G300E | 320215.18 | 2.51
1283 | Story2 | B88 | 40 MPa RC Beam (25 cm x 25 cm) | Beam | 40MPa | Concrete Rectangular | 250 | 250 | 625 | 6887.5 | 0.43 | 1053.13 | G300E | 2610988.64 | 20.49 | G300E | 611422.16 | 4.8
1284 | Story2 | B89 | 40 MPa RC Beam (25 cm x 25 cm) | Beam | 40MPa | Concrete Rectangular | 250 | 250 | 625 | 4487.5 | 0.28 | 686.16 | G300E | 1630810.29 | 12.8 | G300E | 529897.86 | 4.16
1285 | Story2 | B9 | 40 MPa RC Beam (25 cm x 25 cm) | Beam | 40MPa | Concrete Rectangular | 250 | 250 | 625 | 6887.5 | 0.43 | 1053.13 | G300E | 3077773.3 | 24.15 | G300E | 404067.71 | 3.17
1286 | Story2 | B90 | 40 MPa RC Beam (25 cm x 25 cm) | Beam | 40MPa | Concrete Rectangular | 250 | 250 | 625 | 6887.5 | 0.43 | 1053.13 | G300E | 2566282.5 | 20.14 | G300E | 709412.5 | 5.57
1287 | Story2 | B91 | 40 MPa RC Beam (25 cm x 25 cm) | Beam | 40MPa | Concrete Rectangular | 250 | 250 | 625 | 6887.5 | 0.43 | 1053.13 | G300E | 2927813.64 | 22.97 | G300E | 919116.53 | 7.21
1288 | Story2 | B92 | 40 MPa RC Beam (25 cm x 25 cm) | Beam | 40MPa | Concrete Rectangular | 250 | 250 | 625 | 4487.5 | 0.28 | 686.16 | G300E | 1858145.54 | 14.58 | G300E | 390333.17 | 3.06
1289 | Story2 | B93 | 40 MPa RC Beam (25 cm x 25 cm) | Beam | 40MPa | Concrete Rectangular | 250 | 250 | 625 | 6887.5 | 0.43 | 1053.13 | G300E | 3108453.98 | 24.39 | G300E | 706804.64 | 5.55
1290 | Story2 | B94 | 40 MPa RC Beam (25 cm x 25 cm) | Beam | 40MPa | Concrete Rectangular | 250 | 250 | 625 | 4487.5 | 0.28 | 686.16 | G300E | 1702365.18 | 13.36 | G300E | 366960.5 | 2.88
1291 | Story2 | B95 | 40 MPa RC Beam (25 cm x 25 cm) | Beam | 40MPa | Concrete Rectangular | 250 | 250 | 625 | 6887.5 | 0.43 | 1053.13 | G300E | 3068068.18 | 24.07 | G300E | 705552.37 | 5.54
1292 | Story2 | B96 | 40 MPa RC Beam (25 cm x 25 cm) | Beam | 40MPa | Concrete Rectangular | 250 | 250 | 625 | 4487.5 | 0.28 | 686.16 | G300E | 1682491.96 | 13.2 | G300E | 366960.5 | 2.88
1293 | Story2 | B97 | 40 MPa RC Beam (25 cm x 25 cm) | Beam | 40MPa | Concrete Rectangular | 250 | 250 | 625 | 6887.5 | 0.43 | 1053.13 | G300E | 3077773.3 | 24.15 | G300E | 705552.37 | 5.54
1294 | Story2 | B98 | 40 MPa RC Beam (25 cm x 25 cm) | Beam | 40MPa | Concrete Rectangular | 250 | 250 | 625 | 4487.5 | 0.28 | 686.16 | G300E | 1663580.36 | 13.05 | G300E | 46745.33 | 0.37
1295 | Story2 | B99 | 40 MPa RC Beam (25 cm x 25 cm) | Beam | 40MPa | Concrete Rectangular | 250 | 250 | 625 | 6887.5 | 0.43 | 1053.13 | G300E | 3077773.3 | 24.15 | G300E | 705552.37 | 5.54
1296 | Story20 | B1 | 40 MPa RC Beam (30 cm x 25 cm) | Beam | 40MPa | Concrete Rectangular | 250 | 300 | 750 | 7025 | 0.53 | 1288.99 | G300E | 3926975 | 30.81 | G300E | 2769461.36 | 21.73
1297 | Story20 | B10 | 40 MPa RC Beam (30 cm x 25 cm) | Beam | 40MPa | Concrete Rectangular | 250 | 300 | 750 | 4625 | 0.35 | 848.62 | G300E | 1360328.12 | 10.67 | G300E | 1351656.25 | 10.61
1298 | Story20 | B100 | 40 MPa RC Beam (30 cm x 25 cm) | Beam | 40MPa | Concrete Rectangular | 250 | 300 | 750 | 4625 | 0.35 | 848.62 | G300E | 2293710.94 | 18 | G300E | 970673.03 | 7.62
1299 | Story20 | B101 | 40 MPa RC Beam (30 cm x 25 cm) | Beam | 40MPa | Concrete Rectangular | 250 | 300 | 750 | 7025 | 0.53 | 1288.99 | G300E | 4230220.83 | 33.19 | G300E | 1480953.42 | 11.62
1300 | Story20 | B102 | 40 MPa RC Beam (30 cm x 25 cm) | Beam | 40MPa | Concrete Rectangular | 250 | 300 | 750 | 4625 | 0.35 | 848.62 | G300E | 2322039.06 | 18.22 | G300E | 1021259.55 | 8.01
1301 | Story20 | B103 | 40 MPa RC Beam (30 cm x 25 cm) | Beam | 40MPa | Concrete Rectangular | 250 | 300 | 750 | 7025 | 0.53 | 1288.99 | G300E | 4190119.79 | 32.88 | G300E | 1481385.46 | 11.62
1302 | Story20 | B104 | 40 MPa RC Beam (30 cm x 25 cm) | Beam | 40MPa | Concrete Rectangular | 250 | 300 | 750 | 4625 | 0.35 | 848.62 | G300E | 2060726.56 | 16.17 | G300E | 1309789.3 | 10.28
1303 | Story20 | B105 | 40 MPa RC Beam (30 cm x 25 cm) | Beam | 40MPa | Concrete Rectangular | 250 | 300 | 750 | 7025 | 0.53 | 1288.99 | G300E | 3929609.38 | 30.83 | G300E | 2769461.36 | 21.73
1304 | Story20 | B106 | 40 MPa RC Beam (30 cm x 25 cm) | Beam | 40MPa | Concrete Rectangular | 250 | 300 | 750 | 4625 | 0.35 | 848.62 | G300E | 2204101.56 | 17.29 | G300E | 1816468.75 | 14.25
1305 | Story20 | B107 | 40 MPa RC Beam (30 cm x 25 cm) | Beam | 40MPa | Concrete Rectangular | 250 | 300 | 750 | 4625 | 0.35 | 848.62 | G300E | 2138195.31 | 16.78 | G300E | 1242968.75 | 9.75
1306 | Story20 | B108 | 40 MPa RC Beam (30 cm x 25 cm) | Beam | 40MPa | Concrete Rectangular | 250 | 300 | 750 | 4625 | 0.35 | 848.62 | G300E | 2094546.88 | 16.43 | G300E | 1569031.25 | 12.31
1307 | Story20 | B109 | 40 MPa RC Beam (30 cm x 25 cm) | Beam | 40MPa | Concrete Rectangular | 250 | 300 | 750 | 4625 | 0.35 | 848.62 | G300E | 2062171.88 | 16.18 | G300E | 869500 | 6.82
1308 | Story20 | B11 | 40 MPa RC Beam (30 cm x 25 cm) | Beam | 40MPa | Concrete Rectangular | 250 | 300 | 750 | 7025 | 0.53 | 1288.99 | G300E | 4229342.71 | 33.18 | G300E | 1480954.3 | 11.62
1309 | Story20 | B110 | 40 MPa RC Beam (30 cm x 25 cm) | Beam | 40MPa | Concrete Rectangular | 250 | 300 | 750 | 4625 | 0.35 | 848.62 | G300E | 2094546.88 | 16.43 | G300E | 1569031.25 | 12.31
1310 | Story20 | B111 | 40 MPa RC Beam (30 cm x 25 cm) | Beam | 40MPa | Concrete Rectangular | 250 | 300 | 750 | 4625 | 0.35 | 848.62 | G300E | 2138195.31 | 16.78 | G300E | 1242968.75 | 9.75
1311 | Story20 | B112 | 40 MPa RC Beam (30 cm x 25 cm) | Beam | 40MPa | Concrete Rectangular | 250 | 300 | 750 | 4625 | 0.35 | 848.62 | G300E | 2204390.62 | 17.3 | G300E | 1816468.75 | 14.25
1312 | Story20 | B12 | 40 MPa RC Beam (30 cm x 25 cm) | Beam | 40MPa | Concrete Rectangular | 250 | 300 | 750 | 4625 | 0.35 | 848.62 | G300E | 1408601.56 | 11.05 | G300E | 1242968.75 | 9.75
1313 | Story20 | B13 | 40 MPa RC Beam (30 cm x 25 cm) | Beam | 40MPa | Concrete Rectangular | 250 | 300 | 750 | 7025 | 0.53 | 1288.99 | G300E | 4190412.5 | 32.88 | G300E | 1481377.56 | 11.62
1314 | Story20 | B14 | 40 MPa RC Beam (30 cm x 25 cm) | Beam | 40MPa | Concrete Rectangular | 250 | 300 | 750 | 4625 | 0.35 | 848.62 | G300E | 1526828.12 | 11.98 | G300E | 1707781.25 | 13.4
1315 | Story20 | B15 | 40 MPa RC Beam (30 cm x 25 cm) | Beam | 40MPa | Concrete Rectangular | 250 | 300 | 750 | 7025 | 0.53 | 1288.99 | G300E | 3927267.71 | 30.81 | G300E | 2769461.36 | 21.73
1316 | Story20 | B16 | 40 MPa RC Beam (30 cm x 25 cm) | Beam | 40MPa | Concrete Rectangular | 250 | 300 | 750 | 7025 | 0.53 | 1288.99 | G300E | 3697198.96 | 29.01 | G300E | 1309724.32 | 10.28
1317 | Story20 | B17 | 40 MPa RC Beam (30 cm x 25 cm) | Beam | 40MPa | Concrete Rectangular | 250 | 300 | 750 | 4625 | 0.35 | 848.62 | G300E | 1986726.56 | 15.59 | G300E | 982454.64 | 7.71
1318 | Story20 | B18 | 40 MPa RC Beam (30 cm x 25 cm) | Beam | 40MPa | Concrete Rectangular | 250 | 300 | 750 | 7025 | 0.53 | 1288.99 | G300E | 3650072.92 | 28.64 | G300E | 982915.75 | 7.71
1319 | Story20 | B19 | 40 MPa RC Beam (30 cm x 25 cm) | Beam | 40MPa | Concrete Rectangular | 250 | 300 | 750 | 4625 | 0.35 | 848.62 | G300E | 2101484.38 | 16.49 | G300E | 1071846.06 | 8.41
1320 | Story20 | B2 | 40 MPa RC Beam (30 cm x 25 cm) | Beam | 40MPa | Concrete Rectangular | 250 | 300 | 750 | 4625 | 0.35 | 848.62 | G300E | 1527117.19 | 11.98 | G300E | 1707781.25 | 13.4
1321 | Story20 | B20 | 40 MPa RC Beam (30 cm x 25 cm) | Beam | 40MPa | Concrete Rectangular | 250 | 300 | 750 | 7025 | 0.53 | 1288.99 | G300E | 3810769.79 | 29.9 | G300E | 1008528.03 | 7.91
1322 | Story20 | B21 | 40 MPa RC Beam (30 cm x 25 cm) | Beam | 40MPa | Concrete Rectangular | 250 | 300 | 750 | 4625 | 0.35 | 848.62 | G300E | 2120562.5 | 16.64 | G300E | 970673.03 | 7.62
1323 | Story20 | B22 | 40 MPa RC Beam (30 cm x 25 cm) | Beam | 40MPa | Concrete Rectangular | 250 | 300 | 750 | 7025 | 0.53 | 1288.99 | G300E | 4374818.75 | 34.33 | G300E | 1034140.3 | 8.11
1324 | Story20 | B23 | 40 MPa RC Beam (30 cm x 25 cm) | Beam | 40MPa | Concrete Rectangular | 250 | 300 | 750 | 4625 | 0.35 | 848.62 | G300E | 1796234.38 | 14.09 | G300E | 970673.03 | 7.62
1325 | Story20 | B24 | 40 MPa RC Beam (30 cm x 25 cm) | Beam | 40MPa | Concrete Rectangular | 250 | 300 | 750 | 7025 | 0.53 | 1288.99 | G300E | 4374818.75 | 34.33 | G300E | 1034140.3 | 8.11
1326 | Story20 | B25 | 40 MPa RC Beam (30 cm x 25 cm) | Beam | 40MPa | Concrete Rectangular | 250 | 300 | 750 | 4625 | 0.35 | 848.62 | G300E | 2120562.5 | 16.64 | G300E | 970673.03 | 7.62
1327 | Story20 | B26 | 40 MPa RC Beam (30 cm x 25 cm) | Beam | 40MPa | Concrete Rectangular | 250 | 300 | 750 | 7025 | 0.53 | 1288.99 | G300E | 3810477.08 | 29.9 | G300E | 1008528.03 | 7.91
1328 | Story20 | B27 | 40 MPa RC Beam (30 cm x 25 cm) | Beam | 40MPa | Concrete Rectangular | 250 | 300 | 750 | 4625 | 0.35 | 848.62 | G300E | 2101484.38 | 16.49 | G300E | 1071846.06 | 8.41
1329 | Story20 | B28 | 40 MPa RC Beam (30 cm x 25 cm) | Beam | 40MPa | Concrete Rectangular | 250 | 300 | 750 | 7025 | 0.53 | 1288.99 | G300E | 3650072.92 | 28.64 | G300E | 982915.75 | 7.71
1330 | Story20 | B29 | 40 MPa RC Beam (30 cm x 25 cm) | Beam | 40MPa | Concrete Rectangular | 250 | 300 | 750 | 4625 | 0.35 | 848.62 | G300E | 1986726.56 | 15.59 | G300E | 982458.11 | 7.71
1331 | Story20 | B3 | 40 MPa RC Beam (30 cm x 25 cm) | Beam | 40MPa | Concrete Rectangular | 250 | 300 | 750 | 7025 | 0.53 | 1288.99 | G300E | 4190412.5 | 32.88 | G300E | 1481380.19 | 11.62
1332 | Story20 | B30 | 40 MPa RC Beam (30 cm x 25 cm) | Beam | 40MPa | Concrete Rectangular | 250 | 300 | 750 | 7025 | 0.53 | 1288.99 | G300E | 3627827.08 | 28.47 | G300E | 1199665.98 | 9.41
1333 | Story20 | B31 | 40 MPa RC Beam (30 cm x 25 cm) | Beam | 40MPa | Concrete Rectangular | 250 | 300 | 750 | 7025 | 0.53 | 1288.99 | G300E | 3494059.38 | 27.42 | G300E | 1981050 | 15.54
1334 | Story20 | B32 | 40 MPa RC Beam (30 cm x 25 cm) | Beam | 40MPa | Concrete Rectangular | 250 | 300 | 750 | 4625 | 0.35 | 848.62 | G300E | 1928046.88 | 15.13 | G300E | 1410779.65 | 11.07
1335 | Story20 | B33 | 40 MPa RC Beam (30 cm x 25 cm) | Beam | 40MPa | Concrete Rectangular | 250 | 300 | 750 | 7025 | 0.53 | 1288.99 | G300E | 3739348.96 | 29.34 | G300E | 2057886.82 | 16.15
1336 | Story20 | B34 | 40 MPa RC Beam (30 cm x 25 cm) | Beam | 40MPa | Concrete Rectangular | 250 | 300 | 750 | 4625 | 0.35 | 848.62 | G300E | 2061304.69 | 16.17 | G300E | 1046552.8 | 8.21
1337 | Story20 | B35 | 40 MPa RC Beam (30 cm x 25 cm) | Beam | 40MPa | Concrete Rectangular | 250 | 300 | 750 | 7025 | 0.53 | 1288.99 | G300E | 3600019.79 | 28.25 | G300E | 957303.48 | 7.51
1338 | Story20 | B36 | 40 MPa RC Beam (30 cm x 25 cm) | Beam | 40MPa | Concrete Rectangular | 250 | 300 | 750 | 4625 | 0.35 | 848.62 | G300E | 2113625 | 16.58 | G300E | 970673.03 | 7.62
1339 | Story20 | B37 | 40 MPa RC Beam (30 cm x 25 cm) | Beam | 40MPa | Concrete Rectangular | 250 | 300 | 750 | 7200 | 0.54 | 1321.1 | G300E | 4510800 | 35.39 | G300E | 1458601.2 | 11.44
1340 | Story20 | B38 | 40 MPa RC Beam (30 cm x 25 cm) | Beam | 40MPa | Concrete Rectangular | 250 | 300 | 750 | 4625 | 0.35 | 848.62 | G300E | 1637250 | 12.85 | G300E | 869500 | 6.82
1341 | Story20 | B39 | 40 MPa RC Beam (30 cm x 25 cm) | Beam | 40MPa | Concrete Rectangular | 250 | 300 | 750 | 7200 | 0.54 | 1321.1 | G300E | 4512000 | 35.4 | G300E | 1458601.2 | 11.44
1342 | Story20 | B4 | 40 MPa RC Beam (30 cm x 25 cm) | Beam | 40MPa | Concrete Rectangular | 250 | 300 | 750 | 4625 | 0.35 | 848.62 | G300E | 1408601.56 | 11.05 | G300E | 1242968.75 | 9.75
1343 | Story20 | B40 | 40 MPa RC Beam (30 cm x 25 cm) | Beam | 40MPa | Concrete Rectangular | 250 | 300 | 750 | 4625 | 0.35 | 848.62 | G300E | 2113625 | 16.58 | G300E | 970673.03 | 7.62
1344 | Story20 | B41 | 40 MPa RC Beam (30 cm x 25 cm) | Beam | 40MPa | Concrete Rectangular | 250 | 300 | 750 | 7025 | 0.53 | 1288.99 | G300E | 3598848.96 | 28.24 | G300E | 957303.48 | 7.51
1345 | Story20 | B42 | 40 MPa RC Beam (30 cm x 25 cm) | Beam | 40MPa | Concrete Rectangular | 250 | 300 | 750 | 4625 | 0.35 | 848.62 | G300E | 2061304.69 | 16.17 | G300E | 1046552.8 | 8.21
1346 | Story20 | B43 | 40 MPa RC Beam (30 cm x 25 cm) | Beam | 40MPa | Concrete Rectangular | 250 | 300 | 750 | 7025 | 0.53 | 1288.99 | G300E | 3740227.08 | 29.35 | G300E | 2057886.82 | 16.15
1347 | Story20 | B44 | 40 MPa RC Beam (30 cm x 25 cm) | Beam | 40MPa | Concrete Rectangular | 250 | 300 | 750 | 4625 | 0.35 | 848.62 | G300E | 1928046.88 | 15.13 | G300E | 1410780.52 | 11.07
1348 | Story20 | B45 | 40 MPa RC Beam (30 cm x 25 cm) | Beam | 40MPa | Concrete Rectangular | 250 | 300 | 750 | 7025 | 0.53 | 1288.99 | G300E | 3494059.38 | 27.42 | G300E | 1981050 | 15.54
1349 | Story20 | B46 | 40 MPa RC Beam (30 cm x 25 cm) | Beam | 40MPa | Concrete Rectangular | 250 | 300 | 750 | 7025 | 0.53 | 1288.99 | G300E | 3340094.79 | 26.21 | G300E | 1760933.33 | 13.82
1350 | Story20 | B47 | 40 MPa RC Beam (30 cm x 25 cm) | Beam | 40MPa | Concrete Rectangular | 250 | 300 | 750 | 4625 | 0.35 | 848.62 | G300E | 2178375 | 17.09 | G300E | 1046552.8 | 8.21
1351 | Story20 | B48 | 40 MPa RC Beam (30 cm x 25 cm) | Beam | 40MPa | Concrete Rectangular | 250 | 300 | 750 | 7025 | 0.53 | 1288.99 | G300E | 3644218.75 | 28.59 | G300E | 982915.75 | 7.71
1352 | Story20 | B49 | 40 MPa RC Beam (30 cm x 25 cm) | Beam | 40MPa | Concrete Rectangular | 250 | 300 | 750 | 4625 | 0.35 | 848.62 | G300E | 2128945.31 | 16.7 | G300E | 1046552.8 | 8.21
1353 | Story20 | B5 | 40 MPa RC Beam (30 cm x 25 cm) | Beam | 40MPa | Concrete Rectangular | 250 | 300 | 750 | 7025 | 0.53 | 1288.99 | G300E | 4229342.71 | 33.18 | G300E | 1480956.06 | 11.62
1354 | Story20 | B50 | 40 MPa RC Beam (30 cm x 25 cm) | Beam | 40MPa | Concrete Rectangular | 250 | 300 | 750 | 7025 | 0.53 | 1288.99 | G300E | 3136077.08 | 24.61 | G300E | 1760933.33 | 13.82
1355 | Story20 | B51 | 40 MPa RC Beam (30 cm x 25 cm) | Beam | 40MPa | Concrete Rectangular | 250 | 300 | 750 | 4800 | 0.36 | 880.73 | G300E | 2448000 | 19.21 | G300E | 956100.6 | 7.5
1356 | Story20 | B55 | 40 MPa RC Beam (30 cm x 25 cm) | Beam | 40MPa | Concrete Rectangular | 250 | 300 | 750 | 4625 | 0.35 | 848.62 | G300E | 2362796.88 | 18.54 | G300E | 920086.52 | 7.22
1357 | Story20 | B56 | 40 MPa RC Beam (30 cm x 25 cm) | Beam | 40MPa | Concrete Rectangular | 250 | 300 | 750 | 7025 | 0.53 | 1288.99 | G300E | 3137833.33 | 24.62 | G300E | 1760933.33 | 13.82
1358 | Story20 | B57 | 40 MPa RC Beam (30 cm x 25 cm) | Beam | 40MPa | Concrete Rectangular | 250 | 300 | 750 | 4625 | 0.35 | 848.62 | G300E | 2127210.94 | 16.69 | G300E | 1046552.8 | 8.21
1359 | Story20 | B58 | 40 MPa RC Beam (30 cm x 25 cm) | Beam | 40MPa | Concrete Rectangular | 250 | 300 | 750 | 7025 | 0.53 | 1288.99 | G300E | 3646853.12 | 28.61 | G300E | 982915.75 | 7.71
1360 | Story20 | B59 | 40 MPa RC Beam (30 cm x 25 cm) | Beam | 40MPa | Concrete Rectangular | 250 | 300 | 750 | 4625 | 0.35 | 848.62 | G300E | 2178375 | 17.09 | G300E | 1046552.8 | 8.21
1361 | Story20 | B6 | 40 MPa RC Beam (30 cm x 25 cm) | Beam | 40MPa | Concrete Rectangular | 250 | 300 | 750 | 4625 | 0.35 | 848.62 | G300E | 1360328.12 | 10.67 | G300E | 1351656.25 | 10.61
1362 | Story20 | B60 | 40 MPa RC Beam (30 cm x 25 cm) | Beam | 40MPa | Concrete Rectangular | 250 | 300 | 750 | 7025 | 0.53 | 1288.99 | G300E | 3337753.12 | 26.19 | G300E | 1760933.33 | 13.82
1363 | Story20 | B61 | 40 MPa RC Beam (30 cm x 25 cm) | Beam | 40MPa | Concrete Rectangular | 250 | 300 | 750 | 7025 | 0.53 | 1288.99 | G300E | 3494059.38 | 27.42 | G300E | 1981050 | 15.54
1364 | Story20 | B62 | 40 MPa RC Beam (30 cm x 25 cm) | Beam | 40MPa | Concrete Rectangular | 250 | 300 | 750 | 4625 | 0.35 | 848.62 | G300E | 2198898.44 | 17.25 | G300E | 1046552.8 | 8.21
1365 | Story20 | B63 | 40 MPa RC Beam (30 cm x 25 cm) | Beam | 40MPa | Concrete Rectangular | 250 | 300 | 750 | 7025 | 0.53 | 1288.99 | G300E | 3739348.96 | 29.34 | G300E | 2057886.82 | 16.15
1366 | Story20 | B64 | 40 MPa RC Beam (30 cm x 25 cm) | Beam | 40MPa | Concrete Rectangular | 250 | 300 | 750 | 4625 | 0.35 | 848.62 | G300E | 2135015.62 | 16.75 | G300E | 1046552.8 | 8.21
1367 | Story20 | B65 | 40 MPa RC Beam (30 cm x 25 cm) | Beam | 40MPa | Concrete Rectangular | 250 | 300 | 750 | 7025 | 0.53 | 1288.99 | G300E | 3600019.79 | 28.25 | G300E | 957303.48 | 7.51
1368 | Story20 | B66 | 40 MPa RC Beam (30 cm x 25 cm) | Beam | 40MPa | Concrete Rectangular | 250 | 300 | 750 | 4800 | 0.36 | 880.73 | G300E | 2554200 | 20.04 | G300E | 956100.6 | 7.5
1369 | Story20 | B67 | 40 MPa RC Beam (30 cm x 25 cm) | Beam | 40MPa | Concrete Rectangular | 250 | 300 | 750 | 7025 | 0.53 | 1288.99 | G300E | 4401162.5 | 34.53 | G300E | 1423149.09 | 11.17
1370 | Story20 | B69 | 40 MPa RC Beam (30 cm x 25 cm) | Beam | 40MPa | Concrete Rectangular | 250 | 300 | 750 | 7025 | 0.53 | 1288.99 | G300E | 4408480.21 | 34.59 | G300E | 1423149.09 | 11.17
1371 | Story20 | B7 | 40 MPa RC Beam (30 cm x 25 cm) | Beam | 40MPa | Concrete Rectangular | 250 | 300 | 750 | 7025 | 0.53 | 1288.99 | G300E | 4551321.88 | 35.71 | G300E | 1499985.9 | 11.77
1372 | Story20 | B70 | 40 MPa RC Beam (30 cm x 25 cm) | Beam | 40MPa | Concrete Rectangular | 250 | 300 | 750 | 4625 | 0.35 | 848.62 | G300E | 2393283.33 | 18.78 | G300E | 1122333.95 | 8.81
1373 | Story20 | B71 | 40 MPa RC Beam (30 cm x 25 cm) | Beam | 40MPa | Concrete Rectangular | 250 | 300 | 750 | 7025 | 0.53 | 1288.99 | G300E | 3600312.5 | 28.25 | G300E | 957303.48 | 7.51
1374 | Story20 | B72 | 40 MPa RC Beam (30 cm x 25 cm) | Beam | 40MPa | Concrete Rectangular | 250 | 300 | 750 | 4625 | 0.35 | 848.62 | G300E | 2134726.56 | 16.75 | G300E | 1046552.8 | 8.21
1375 | Story20 | B73 | 40 MPa RC Beam (30 cm x 25 cm) | Beam | 40MPa | Concrete Rectangular | 250 | 300 | 750 | 7025 | 0.53 | 1288.99 | G300E | 3797597.92 | 29.8 | G300E | 2142332.88 | 16.81
1376 | Story20 | B74 | 40 MPa RC Beam (30 cm x 25 cm) | Beam | 40MPa | Concrete Rectangular | 250 | 300 | 750 | 4625 | 0.35 | 848.62 | G300E | 2196585.94 | 17.24 | G300E | 1071846.06 | 8.41
1377 | Story20 | B75 | 40 MPa RC Beam (30 cm x 25 cm) | Beam | 40MPa | Concrete Rectangular | 250 | 300 | 750 | 7025 | 0.53 | 1288.99 | G300E | 3468886.46 | 27.22 | G300E | 1981050 | 15.54
1378 | Story20 | B76 | 40 MPa RC Beam (30 cm x 25 cm) | Beam | 40MPa | Concrete Rectangular | 250 | 300 | 750 | 7025 | 0.53 | 1288.99 | G300E | 3697198.96 | 29.01 | G300E | 1749957.65 | 13.73
1379 | Story20 | B77 | 40 MPa RC Beam (30 cm x 25 cm) | Beam | 40MPa | Concrete Rectangular | 250 | 300 | 750 | 4625 | 0.35 | 848.62 | G300E | 1996843.75 | 15.67 | G300E | 1410784.85 | 11.07
1380 | Story20 | B78 | 40 MPa RC Beam (30 cm x 25 cm) | Beam | 40MPa | Concrete Rectangular | 250 | 300 | 750 | 7025 | 0.53 | 1288.99 | G300E | 3650072.92 | 28.64 | G300E | 982915.75 | 7.71
1381 | Story20 | B79 | 40 MPa RC Beam (30 cm x 25 cm) | Beam | 40MPa | Concrete Rectangular | 250 | 300 | 750 | 4625 | 0.35 | 848.62 | G300E | 2255265.62 | 17.7 | G300E | 995966.29 | 7.81
1382 | Story20 | B8 | 40 MPa RC Beam (30 cm x 25 cm) | Beam | 40MPa | Concrete Rectangular | 250 | 300 | 750 | 4625 | 0.35 | 848.62 | G300E | 1329687.5 | 10.43 | G300E | 869500 | 6.82
1383 | Story20 | B80 | 40 MPa RC Beam (30 cm x 25 cm) | Beam | 40MPa | Concrete Rectangular | 250 | 300 | 750 | 7025 | 0.53 | 1288.99 | G300E | 3810477.08 | 29.9 | G300E | 1008528.03 | 7.91
1384 | Story20 | B81 | 40 MPa RC Beam (30 cm x 25 cm) | Beam | 40MPa | Concrete Rectangular | 250 | 300 | 750 | 4625 | 0.35 | 848.62 | G300E | 2197453.12 | 17.24 | G300E | 970673.03 | 7.62
1385 | Story20 | B82 | 40 MPa RC Beam (30 cm x 25 cm) | Beam | 40MPa | Concrete Rectangular | 250 | 300 | 750 | 7025 | 0.53 | 1288.99 | G300E | 4374526.04 | 34.32 | G300E | 1034140.3 | 8.11
1386 | Story20 | B83 | 40 MPa RC Beam (30 cm x 25 cm) | Beam | 40MPa | Concrete Rectangular | 250 | 300 | 750 | 4625 | 0.35 | 848.62 | G300E | 1773976.56 | 13.92 | G300E | 869500 | 6.82
1387 | Story20 | B84 | 40 MPa RC Beam (30 cm x 25 cm) | Beam | 40MPa | Concrete Rectangular | 250 | 300 | 750 | 7025 | 0.53 | 1288.99 | G300E | 4373355.21 | 34.31 | G300E | 1034140.3 | 8.11
1388 | Story20 | B85 | 40 MPa RC Beam (30 cm x 25 cm) | Beam | 40MPa | Concrete Rectangular | 250 | 300 | 750 | 4625 | 0.35 | 848.62 | G300E | 2196296.88 | 17.23 | G300E | 970673.03 | 7.62
1389 | Story20 | B86 | 40 MPa RC Beam (30 cm x 25 cm) | Beam | 40MPa | Concrete Rectangular | 250 | 300 | 750 | 7025 | 0.53 | 1288.99 | G300E | 3806671.88 | 29.87 | G300E | 1008528.03 | 7.91
1390 | Story20 | B87 | 40 MPa RC Beam (30 cm x 25 cm) | Beam | 40MPa | Concrete Rectangular | 250 | 300 | 750 | 4625 | 0.35 | 848.62 | G300E | 2261625 | 17.75 | G300E | 995966.29 | 7.81
1391 | Story20 | B88 | 40 MPa RC Beam (30 cm x 25 cm) | Beam | 40MPa | Concrete Rectangular | 250 | 300 | 750 | 7025 | 0.53 | 1288.99 | G300E | 3662659.38 | 28.74 | G300E | 1008528.03 | 7.91
1392 | Story20 | B89 | 40 MPa RC Beam (30 cm x 25 cm) | Beam | 40MPa | Concrete Rectangular | 250 | 300 | 750 | 4625 | 0.35 | 848.62 | G300E | 1976235.29 | 15.51 | G300E | 1420734.16 | 11.15
1393 | Story20 | B9 | 40 MPa RC Beam (30 cm x 25 cm) | Beam | 40MPa | Concrete Rectangular | 250 | 300 | 750 | 7025 | 0.53 | 1288.99 | G300E | 4551321.88 | 35.71 | G300E | 1499985.9 | 11.77
1394 | Story20 | B90 | 40 MPa RC Beam (30 cm x 25 cm) | Beam | 40MPa | Concrete Rectangular | 250 | 300 | 750 | 7025 | 0.53 | 1288.99 | G300E | 3793500 | 29.77 | G300E | 1594815.78 | 12.51
1395 | Story20 | B91 | 40 MPa RC Beam (30 cm x 25 cm) | Beam | 40MPa | Concrete Rectangular | 250 | 300 | 750 | 7025 | 0.53 | 1288.99 | G300E | 3927267.71 | 30.81 | G300E | 2769461.36 | 21.73
1396 | Story20 | B92 | 40 MPa RC Beam (30 cm x 25 cm) | Beam | 40MPa | Concrete Rectangular | 250 | 300 | 750 | 4625 | 0.35 | 848.62 | G300E | 2059281.25 | 16.16 | G300E | 982413.02 | 7.71
1397 | Story20 | B93 | 40 MPa RC Beam (30 cm x 25 cm) | Beam | 40MPa | Concrete Rectangular | 250 | 300 | 750 | 7025 | 0.53 | 1288.99 | G300E | 4190412.5 | 32.88 | G300E | 1481375.8 | 11.62
1398 | Story20 | B94 | 40 MPa RC Beam (30 cm x 25 cm) | Beam | 40MPa | Concrete Rectangular | 250 | 300 | 750 | 4625 | 0.35 | 848.62 | G300E | 2324929.69 | 18.24 | G300E | 1021259.55 | 8.01
1399 | Story20 | B95 | 40 MPa RC Beam (30 cm x 25 cm) | Beam | 40MPa | Concrete Rectangular | 250 | 300 | 750 | 7025 | 0.53 | 1288.99 | G300E | 4229635.42 | 33.19 | G300E | 1480952.54 | 11.62
1400 | Story20 | B96 | 40 MPa RC Beam (30 cm x 25 cm) | Beam | 40MPa | Concrete Rectangular | 250 | 300 | 750 | 4625 | 0.35 | 848.62 | G300E | 2294000 | 18 | G300E | 970673.03 | 7.62
1401 | Story20 | B97 | 40 MPa RC Beam (30 cm x 25 cm) | Beam | 40MPa | Concrete Rectangular | 250 | 300 | 750 | 7025 | 0.53 | 1288.99 | G300E | 4551321.88 | 35.71 | G300E | 1499985.9 | 11.77
1402 | Story20 | B98 | 40 MPa RC Beam (30 cm x 25 cm) | Beam | 40MPa | Concrete Rectangular | 250 | 300 | 750 | 4625 | 0.35 | 848.62 | G300E | 1944812.5 | 15.26 | G300E | 970673.03 | 7.62
1403 | Story20 | B99 | 40 MPa RC Beam (30 cm x 25 cm) | Beam | 40MPa | Concrete Rectangular | 250 | 300 | 750 | 7025 | 0.53 | 1288.99 | G300E | 4551321.88 | 35.71 | G300E | 1499985.9 | 11.77
1404 | Story21 | B1 | 40 MPa RC Beam (30 cm x 25 cm) | Beam | 40MPa | Concrete Rectangular | 250 | 300 | 750 | 7037.5 | 0.53 | 1291.28 | G300E | 4060344.27 | 31.86 | G300E | 2774389.23 | 21.77
1405 | Story21 | B10 | 40 MPa RC Beam (30 cm x 25 cm) | Beam | 40MPa | Concrete Rectangular | 250 | 300 | 750 | 4637.5 | 0.35 | 850.92 | G300E | 1377337.5 | 10.81 | G300E | 1322846.88 | 10.38
1406 | Story21 | B100 | 40 MPa RC Beam (30 cm x 25 cm) | Beam | 40MPa | Concrete Rectangular | 250 | 300 | 750 | 4637.5 | 0.35 | 850.92 | G300E | 2315271.88 | 18.17 | G300E | 973296.47 | 7.64
1407 | Story21 | B101 | 40 MPa RC Beam (30 cm x 25 cm) | Beam | 40MPa | Concrete Rectangular | 250 | 300 | 750 | 7037.5 | 0.53 | 1291.28 | G300E | 4233349.48 | 33.22 | G300E | 2032690.97 | 15.95
1408 | Story21 | B102 | 40 MPa RC Beam (30 cm x 25 cm) | Beam | 40MPa | Concrete Rectangular | 250 | 300 | 750 | 4637.5 | 0.35 | 850.92 | G300E | 2305127.34 | 18.09 | G300E | 1049381.33 | 8.23
1409 | Story21 | B103 | 40 MPa RC Beam (30 cm x 25 cm) | Beam | 40MPa | Concrete Rectangular | 250 | 300 | 750 | 7037.5 | 0.53 | 1291.28 | G300E | 4211943.75 | 33.05 | G300E | 1482004.25 | 11.63
1410 | Story21 | B104 | 40 MPa RC Beam (30 cm x 25 cm) | Beam | 40MPa | Concrete Rectangular | 250 | 300 | 750 | 4637.5 | 0.35 | 850.92 | G300E | 2062817.97 | 16.19 | G300E | 873598.34 | 6.85
1411 | Story21 | B105 | 40 MPa RC Beam (30 cm x 25 cm) | Beam | 40MPa | Concrete Rectangular | 250 | 300 | 750 | 7037.5 | 0.53 | 1291.28 | G300E | 4061223.96 | 31.87 | G300E | 2774389.23 | 21.77
1412 | Story21 | B106 | 40 MPa RC Beam (30 cm x 25 cm) | Beam | 40MPa | Concrete Rectangular | 250 | 300 | 750 | 4637.5 | 0.35 | 850.92 | G300E | 2172089.06 | 17.04 | G300E | 1809784.38 | 14.2
1413 | Story21 | B107 | 40 MPa RC Beam (30 cm x 25 cm) | Beam | 40MPa | Concrete Rectangular | 250 | 300 | 750 | 4637.5 | 0.35 | 850.92 | G300E | 2112091.41 | 16.57 | G300E | 1103725 | 8.66
1414 | Story21 | B108 | 40 MPa RC Beam (30 cm x 25 cm) | Beam | 40MPa | Concrete Rectangular | 250 | 300 | 750 | 4637.5 | 0.35 | 850.92 | G300E | 2060209.38 | 16.17 | G300E | 1540809.38 | 12.09
1415 | Story21 | B109 | 40 MPa RC Beam (30 cm x 25 cm) | Beam | 40MPa | Concrete Rectangular | 250 | 300 | 750 | 4637.5 | 0.35 | 850.92 | G300E | 2025428.12 | 15.89 | G300E | 871850 | 6.84
1416 | Story21 | B11 | 40 MPa RC Beam (30 cm x 25 cm) | Beam | 40MPa | Concrete Rectangular | 250 | 300 | 750 | 7037.5 | 0.53 | 1291.28 | G300E | 4232469.79 | 33.21 | G300E | 2032690.97 | 15.95
1417 | Story21 | B110 | 40 MPa RC Beam (30 cm x 25 cm) | Beam | 40MPa | Concrete Rectangular | 250 | 300 | 750 | 4637.5 | 0.35 | 850.92 | G300E | 2060209.38 | 16.17 | G300E | 1540809.38 | 12.09
1418 | Story21 | B111 | 40 MPa RC Beam (30 cm x 25 cm) | Beam | 40MPa | Concrete Rectangular | 250 | 300 | 750 | 4637.5 | 0.35 | 850.92 | G300E | 2111511.72 | 16.57 | G300E | 1103725 | 8.66
1419 | Story21 | B112 | 40 MPa RC Beam (30 cm x 25 cm) | Beam | 40MPa | Concrete Rectangular | 250 | 300 | 750 | 4637.5 | 0.35 | 850.92 | G300E | 2172378.91 | 17.05 | G300E | 1809784.38 | 14.2
1420 | Story21 | B12 | 40 MPa RC Beam (30 cm x 25 cm) | Beam | 40MPa | Concrete Rectangular | 250 | 300 | 750 | 4637.5 | 0.35 | 850.92 | G300E | 1432987.5 | 11.24 | G300E | 1103725 | 8.66
1421 | Story21 | B13 | 40 MPa RC Beam (30 cm x 25 cm) | Beam | 40MPa | Concrete Rectangular | 250 | 300 | 750 | 7037.5 | 0.53 | 1291.28 | G300E | 4212823.44 | 33.06 | G300E | 1481995.46 | 11.63
1422 | Story21 | B14 | 40 MPa RC Beam (30 cm x 25 cm) | Beam | 40MPa | Concrete Rectangular | 250 | 300 | 750 | 4637.5 | 0.35 | 850.92 | G300E | 1550084.38 | 12.16 | G300E | 1809784.38 | 14.2
1423 | Story21 | B15 | 40 MPa RC Beam (30 cm x 25 cm) | Beam | 40MPa | Concrete Rectangular | 250 | 300 | 750 | 7037.5 | 0.53 | 1291.28 | G300E | 4060344.27 | 31.86 | G300E | 2774389.23 | 21.77
1424 | Story21 | B16 | 40 MPa RC Beam (30 cm x 25 cm) | Beam | 40MPa | Concrete Rectangular | 250 | 300 | 750 | 7037.5 | 0.53 | 1291.28 | G300E | 3685304.17 | 28.92 | G300E | 1400023.54 | 10.99
1425 | Story21 | B17 | 40 MPa RC Beam (30 cm x 25 cm) | Beam | 40MPa | Concrete Rectangular | 250 | 300 | 750 | 4637.5 | 0.35 | 850.92 | G300E | 1923982.81 | 15.1 | G300E | 545411.16 | 4.28
1426 | Story21 | B18 | 40 MPa RC Beam (30 cm x 25 cm) | Beam | 40MPa | Concrete Rectangular | 250 | 300 | 750 | 7037.5 | 0.53 | 1291.28 | G300E | 3681198.96 | 28.88 | G300E | 984664.71 | 7.73
1427 | Story21 | B19 | 40 MPa RC Beam (30 cm x 25 cm) | Beam | 40MPa | Concrete Rectangular | 250 | 300 | 750 | 4637.5 | 0.35 | 850.92 | G300E | 2123395.31 | 16.66 | G300E | 1074742.94 | 8.43
1428 | Story21 | B2 | 40 MPa RC Beam (30 cm x 25 cm) | Beam | 40MPa | Concrete Rectangular | 250 | 300 | 750 | 4637.5 | 0.35 | 850.92 | G300E | 1550084.38 | 12.16 | G300E | 1809784.38 | 14.2
1429 | Story21 | B20 | 40 MPa RC Beam (30 cm x 25 cm) | Beam | 40MPa | Concrete Rectangular | 250 | 300 | 750 | 7037.5 | 0.53 | 1291.28 | G300E | 3813152.08 | 29.92 | G300E | 984664.71 | 7.73
1430 | Story21 | B21 | 40 MPa RC Beam (30 cm x 25 cm) | Beam | 40MPa | Concrete Rectangular | 250 | 300 | 750 | 4637.5 | 0.35 | 850.92 | G300E | 2090063.28 | 16.4 | G300E | 973296.47 | 7.64
1431 | Story21 | B22 | 40 MPa RC Beam (30 cm x 25 cm) | Beam | 40MPa | Concrete Rectangular | 250 | 300 | 750 | 7037.5 | 0.53 | 1291.28 | G300E | 4354453.12 | 34.17 | G300E | 1035980.41 | 8.13
1432 | Story21 | B23 | 40 MPa RC Beam (30 cm x 25 cm) | Beam | 40MPa | Concrete Rectangular | 250 | 300 | 750 | 4637.5 | 0.35 | 850.92 | G300E | 1836450 | 14.41 | G300E | 973296.47 | 7.64
1433 | Story21 | B24 | 40 MPa RC Beam (30 cm x 25 cm) | Beam | 40MPa | Concrete Rectangular | 250 | 300 | 750 | 7037.5 | 0.53 | 1291.28 | G300E | 4354453.12 | 34.17 | G300E | 1035980.41 | 8.13
1434 | Story21 | B25 | 40 MPa RC Beam (30 cm x 25 cm) | Beam | 40MPa | Concrete Rectangular | 250 | 300 | 750 | 4637.5 | 0.35 | 850.92 | G300E | 2089773.44 | 16.4 | G300E | 973296.47 | 7.64
1435 | Story21 | B26 | 40 MPa RC Beam (30 cm x 25 cm) | Beam | 40MPa | Concrete Rectangular | 250 | 300 | 750 | 7037.5 | 0.53 | 1291.28 | G300E | 3812858.85 | 29.92 | G300E | 984664.71 | 7.73
1436 | Story21 | B27 | 40 MPa RC Beam (30 cm x 25 cm) | Beam | 40MPa | Concrete Rectangular | 250 | 300 | 750 | 4637.5 | 0.35 | 850.92 | G300E | 2123105.47 | 16.66 | G300E | 1074742.94 | 8.43
1437 | Story21 | B28 | 40 MPa RC Beam (30 cm x 25 cm) | Beam | 40MPa | Concrete Rectangular | 250 | 300 | 750 | 7037.5 | 0.53 | 1291.28 | G300E | 3681198.96 | 28.88 | G300E | 984664.71 | 7.73
1438 | Story21 | B29 | 40 MPa RC Beam (30 cm x 25 cm) | Beam | 40MPa | Concrete Rectangular | 250 | 300 | 750 | 4637.5 | 0.35 | 850.92 | G300E | 1923982.81 | 15.1 | G300E | 545414.64 | 4.28
1439 | Story21 | B3 | 40 MPa RC Beam (30 cm x 25 cm) | Beam | 40MPa | Concrete Rectangular | 250 | 300 | 750 | 7037.5 | 0.53 | 1291.28 | G300E | 4212823.44 | 33.06 | G300E | 1481998.1 | 11.63
1440 | Story21 | B30 | 40 MPa RC Beam (30 cm x 25 cm) | Beam | 40MPa | Concrete Rectangular | 250 | 300 | 750 | 7037.5 | 0.53 | 1291.28 | G300E | 3685304.17 | 28.92 | G300E | 1289769.37 | 10.12
1441 | Story21 | B31 | 40 MPa RC Beam (30 cm x 25 cm) | Beam | 40MPa | Concrete Rectangular | 250 | 300 | 750 | 7037.5 | 0.53 | 1291.28 | G300E | 3533118.23 | 27.72 | G300E | 2120487.01 | 16.64
1442 | Story21 | B32 | 40 MPa RC Beam (30 cm x 25 cm) | Beam | 40MPa | Concrete Rectangular | 250 | 300 | 750 | 4637.5 | 0.35 | 850.92 | G300E | 2258462.5 | 17.72 | G300E | 1410447.51 | 11.07
1443 | Story21 | B33 | 40 MPa RC Beam (30 cm x 25 cm) | Beam | 40MPa | Concrete Rectangular | 250 | 300 | 750 | 7037.5 | 0.53 | 1291.28 | G300E | 3792039.58 | 29.75 | G300E | 2171802.7 | 17.04
1444 | Story21 | B34 | 40 MPa RC Beam (30 cm x 25 cm) | Beam | 40MPa | Concrete Rectangular | 250 | 300 | 750 | 4637.5 | 0.35 | 850.92 | G300E | 2072092.97 | 16.26 | G300E | 1049381.33 | 8.23
1445 | Story21 | B35 | 40 MPa RC Beam (30 cm x 25 cm) | Beam | 40MPa | Concrete Rectangular | 250 | 300 | 750 | 7037.5 | 0.53 | 1291.28 | G300E | 3615808.85 | 28.37 | G300E | 933349.02 | 7.32
1446 | Story21 | B36 | 40 MPa RC Beam (30 cm x 25 cm) | Beam | 40MPa | Concrete Rectangular | 250 | 300 | 750 | 4637.5 | 0.35 | 850.92 | G300E | 2136148.44 | 16.76 | G300E | 947934.85 | 7.44
1447 | Story21 | B37 | 40 MPa RC Beam (30 cm x 25 cm) | Beam | 40MPa | Concrete Rectangular | 250 | 300 | 750 | 7200 | 0.54 | 1321.1 | G300E | 4542300 | 35.64 | G300E | 1458601.2 | 11.44
1448 | Story21 | B38 | 40 MPa RC Beam (30 cm x 25 cm) | Beam | 40MPa | Concrete Rectangular | 250 | 300 | 750 | 4637.5 | 0.35 | 850.92 | G300E | 1736453.91 | 13.62 | G300E | 871850 | 6.84
1449 | Story21 | B39 | 40 MPa RC Beam (30 cm x 25 cm) | Beam | 40MPa | Concrete Rectangular | 250 | 300 | 750 | 7200 | 0.54 | 1321.1 | G300E | 4543500 | 35.65 | G300E | 1458601.2 | 11.44
1450 | Story21 | B4 | 40 MPa RC Beam (30 cm x 25 cm) | Beam | 40MPa | Concrete Rectangular | 250 | 300 | 750 | 4637.5 | 0.35 | 850.92 | G300E | 1432987.5 | 11.24 | G300E | 1103725 | 8.66
1451 | Story21 | B40 | 40 MPa RC Beam (30 cm x 25 cm) | Beam | 40MPa | Concrete Rectangular | 250 | 300 | 750 | 4637.5 | 0.35 | 850.92 | G300E | 2136148.44 | 16.76 | G300E | 947934.85 | 7.44
1452 | Story21 | B41 | 40 MPa RC Beam (30 cm x 25 cm) | Beam | 40MPa | Concrete Rectangular | 250 | 300 | 750 | 7037.5 | 0.53 | 1291.28 | G300E | 3614929.17 | 28.36 | G300E | 933349.02 | 7.32
1453 | Story21 | B42 | 40 MPa RC Beam (30 cm x 25 cm) | Beam | 40MPa | Concrete Rectangular | 250 | 300 | 750 | 4637.5 | 0.35 | 850.92 | G300E | 2072092.97 | 16.26 | G300E | 1049381.33 | 8.23
1454 | Story21 | B43 | 40 MPa RC Beam (30 cm x 25 cm) | Beam | 40MPa | Concrete Rectangular | 250 | 300 | 750 | 7037.5 | 0.53 | 1291.28 | G300E | 3792332.81 | 29.76 | G300E | 2171802.7 | 17.04
1455 | Story21 | B44 | 40 MPa RC Beam (30 cm x 25 cm) | Beam | 40MPa | Concrete Rectangular | 250 | 300 | 750 | 4637.5 | 0.35 | 850.92 | G300E | 2258462.5 | 17.72 | G300E | 1410448.38 | 11.07
1456 | Story21 | B45 | 40 MPa RC Beam (30 cm x 25 cm) | Beam | 40MPa | Concrete Rectangular | 250 | 300 | 750 | 7037.5 | 0.53 | 1291.28 | G300E | 3533411.46 | 27.72 | G300E | 2120487.01 | 16.64
1457 | Story21 | B46 | 40 MPa RC Beam (30 cm x 25 cm) | Beam | 40MPa | Concrete Rectangular | 250 | 300 | 750 | 7037.5 | 0.53 | 1291.28 | G300E | 3217896.88 | 25.25 | G300E | 1764066.67 | 13.84
1458 | Story21 | B47 | 40 MPa RC Beam (30 cm x 25 cm) | Beam | 40MPa | Concrete Rectangular | 250 | 300 | 750 | 4637.5 | 0.35 | 850.92 | G300E | 2189769.53 | 17.18 | G300E | 1024019.71 | 8.03
1459 | Story21 | B48 | 40 MPa RC Beam (30 cm x 25 cm) | Beam | 40MPa | Concrete Rectangular | 250 | 300 | 750 | 7037.5 | 0.53 | 1291.28 | G300E | 3708176.04 | 29.1 | G300E | 984664.71 | 7.73
1460 | Story21 | B49 | 40 MPa RC Beam (30 cm x 25 cm) | Beam | 40MPa | Concrete Rectangular | 250 | 300 | 750 | 4637.5 | 0.35 | 850.92 | G300E | 2146003.12 | 16.84 | G300E | 1049381.33 | 8.23
1461 | Story21 | B5 | 40 MPa RC Beam (30 cm x 25 cm) | Beam | 40MPa | Concrete Rectangular | 250 | 300 | 750 | 7037.5 | 0.53 | 1291.28 | G300E | 4232176.56 | 33.21 | G300E | 2032692.73 | 15.95
1462 | Story21 | B50 | 40 MPa RC Beam (30 cm x 25 cm) | Beam | 40MPa | Concrete Rectangular | 250 | 300 | 750 | 7037.5 | 0.53 | 1291.28 | G300E | 3181536.46 | 24.96 | G300E | 1764066.67 | 13.84
1463 | Story21 | B51 | 40 MPa RC Beam (30 cm x 25 cm) | Beam | 40MPa | Concrete Rectangular | 250 | 300 | 750 | 4800 | 0.36 | 880.73 | G300E | 2364900 | 18.56 | G300E | 959700.6 | 7.53
1464 | Story21 | B55 | 40 MPa RC Beam (30 cm x 25 cm) | Beam | 40MPa | Concrete Rectangular | 250 | 300 | 750 | 4637.5 | 0.35 | 850.92 | G300E | 2288896.09 | 17.96 | G300E | 926051.36 | 7.27
1465 | Story21 | B56 | 40 MPa RC Beam (30 cm x 25 cm) | Beam | 40MPa | Concrete Rectangular | 250 | 300 | 750 | 7037.5 | 0.53 | 1291.28 | G300E | 3183882.29 | 24.98 | G300E | 1764066.67 | 13.84
1466 | Story21 | B57 | 40 MPa RC Beam (30 cm x 25 cm) | Beam | 40MPa | Concrete Rectangular | 250 | 300 | 750 | 4637.5 | 0.35 | 850.92 | G300E | 2143394.53 | 16.82 | G300E | 1049381.33 | 8.23
1467 | Story21 | B58 | 40 MPa RC Beam (30 cm x 25 cm) | Beam | 40MPa | Concrete Rectangular | 250 | 300 | 750 | 7037.5 | 0.53 | 1291.28 | G300E | 3710228.65 | 29.11 | G300E | 984664.71 | 7.73
1468 | Story21 | B59 | 40 MPa RC Beam (30 cm x 25 cm) | Beam | 40MPa | Concrete Rectangular | 250 | 300 | 750 | 4637.5 | 0.35 | 850.92 | G300E | 2189769.53 | 17.18 | G300E | 1024019.71 | 8.03
1469 | Story21 | B6 | 40 MPa RC Beam (30 cm x 25 cm) | Beam | 40MPa | Concrete Rectangular | 250 | 300 | 750 | 4637.5 | 0.35 | 850.92 | G300E | 1377337.5 | 10.81 | G300E | 1322846.88 | 10.38
1470 | Story21 | B60 | 40 MPa RC Beam (30 cm x 25 cm) | Beam | 40MPa | Concrete Rectangular | 250 | 300 | 750 | 7037.5 | 0.53 | 1291.28 | G300E | 3215257.81 | 25.23 | G300E | 1764066.67 | 13.84
1471 | Story21 | B61 | 40 MPa RC Beam (30 cm x 25 cm) | Beam | 40MPa | Concrete Rectangular | 250 | 300 | 750 | 7037.5 | 0.53 | 1291.28 | G300E | 3533118.23 | 27.72 | G300E | 2120487.01 | 16.64
1472 | Story21 | B62 | 40 MPa RC Beam (30 cm x 25 cm) | Beam | 40MPa | Concrete Rectangular | 250 | 300 | 750 | 4637.5 | 0.35 | 850.92 | G300E | 2191508.59 | 17.2 | G300E | 1024019.71 | 8.03
1473 | Story21 | B63 | 40 MPa RC Beam (30 cm x 25 cm) | Beam | 40MPa | Concrete Rectangular | 250 | 300 | 750 | 7037.5 | 0.53 | 1291.28 | G300E | 3792039.58 | 29.75 | G300E | 2171802.7 | 17.04
1474 | Story21 | B64 | 40 MPa RC Beam (30 cm x 25 cm) | Beam | 40MPa | Concrete Rectangular | 250 | 300 | 750 | 4637.5 | 0.35 | 850.92 | G300E | 2147162.5 | 16.85 | G300E | 1049381.33 | 8.23
1475 | Story21 | B65 | 40 MPa RC Beam (30 cm x 25 cm) | Beam | 40MPa | Concrete Rectangular | 250 | 300 | 750 | 7037.5 | 0.53 | 1291.28 | G300E | 3616102.08 | 28.37 | G300E | 933349.02 | 7.32
1476 | Story21 | B66 | 40 MPa RC Beam (30 cm x 25 cm) | Beam | 40MPa | Concrete Rectangular | 250 | 300 | 750 | 4800 | 0.36 | 880.73 | G300E | 2457600 | 19.28 | G300E | 959700.6 | 7.53
1477 | Story21 | B67 | 40 MPa RC Beam (30 cm x 25 cm) | Beam | 40MPa | Concrete Rectangular | 250 | 300 | 750 | 7037.5 | 0.53 | 1291.28 | G300E | 4439782.81 | 34.84 | G300E | 1425681.38 | 11.19
1478 | Story21 | B69 | 40 MPa RC Beam (30 cm x 25 cm) | Beam | 40MPa | Concrete Rectangular | 250 | 300 | 750 | 7037.5 | 0.53 | 1291.28 | G300E | 4447993.23 | 34.9 | G300E | 1425681.38 | 11.19
1479 | Story21 | B7 | 40 MPa RC Beam (30 cm x 25 cm) | Beam | 40MPa | Concrete Rectangular | 250 | 300 | 750 | 7037.5 | 0.53 | 1291.28 | G300E | 4590209.38 | 36.02 | G300E | 1612909.08 | 12.66
1480 | Story21 | B70 | 40 MPa RC Beam (30 cm x 25 cm) | Beam | 40MPa | Concrete Rectangular | 250 | 300 | 750 | 4637.5 | 0.35 | 850.92 | G300E | 2303291.67 | 18.07 | G300E | 1127222.28 | 8.84
1481 | Story21 | B71 | 40 MPa RC Beam (30 cm x 25 cm) | Beam | 40MPa | Concrete Rectangular | 250 | 300 | 750 | 7037.5 | 0.53 | 1291.28 | G300E | 3615222.4 | 28.37 | G300E | 959006.87 | 7.52
1482 | Story21 | B72 | 40 MPa RC Beam (30 cm x 25 cm) | Beam | 40MPa | Concrete Rectangular | 250 | 300 | 750 | 4637.5 | 0.35 | 850.92 | G300E | 2146872.66 | 16.85 | G300E | 1024019.71 | 8.03
1483 | Story21 | B73 | 40 MPa RC Beam (30 cm x 25 cm) | Beam | 40MPa | Concrete Rectangular | 250 | 300 | 750 | 7037.5 | 0.53 | 1291.28 | G300E | 3848339.58 | 30.2 | G300E | 2146144.86 | 16.84
1484 | Story21 | B74 | 40 MPa RC Beam (30 cm x 25 cm) | Beam | 40MPa | Concrete Rectangular | 250 | 300 | 750 | 4637.5 | 0.35 | 850.92 | G300E | 2189189.84 | 17.18 | G300E | 1049381.33 | 8.23
1485 | Story21 | B75 | 40 MPa RC Beam (30 cm x 25 cm) | Beam | 40MPa | Concrete Rectangular | 250 | 300 | 750 | 7037.5 | 0.53 | 1291.28 | G300E | 3511126.04 | 27.55 | G300E | 2094829.17 | 16.44
1486 | Story21 | B76 | 40 MPa RC Beam (30 cm x 25 cm) | Beam | 40MPa | Concrete Rectangular | 250 | 300 | 750 | 7037.5 | 0.53 | 1291.28 | G300E | 3685304.17 | 28.92 | G300E | 1730786.04 | 13.58
1487 | Story21 | B77 | 40 MPa RC Beam (30 cm x 25 cm) | Beam | 40MPa | Concrete Rectangular | 250 | 300 | 750 | 4637.5 | 0.35 | 850.92 | G300E | 2327155.47 | 18.26 | G300E | 1410450.12 | 11.07
1488 | Story21 | B78 | 40 MPa RC Beam (30 cm x 25 cm) | Beam | 40MPa | Concrete Rectangular | 250 | 300 | 750 | 7037.5 | 0.53 | 1291.28 | G300E | 3681198.96 | 28.88 | G300E | 984664.71 | 7.73
1489 | Story21 | B79 | 40 MPa RC Beam (30 cm x 25 cm) | Beam | 40MPa | Concrete Rectangular | 250 | 300 | 750 | 4637.5 | 0.35 | 850.92 | G300E | 2165422.66 | 16.99 | G300E | 1024019.71 | 8.03
1490 | Story21 | B8 | 40 MPa RC Beam (30 cm x 25 cm) | Beam | 40MPa | Concrete Rectangular | 250 | 300 | 750 | 4637.5 | 0.35 | 850.92 | G300E | 1343425.78 | 10.54 | G300E | 871850 | 6.84
1491 | Story21 | B80 | 40 MPa RC Beam (30 cm x 25 cm) | Beam | 40MPa | Concrete Rectangular | 250 | 300 | 750 | 7037.5 | 0.53 | 1291.28 | G300E | 3812858.85 | 29.92 | G300E | 984664.71 | 7.73
1492 | Story21 | B81 | 40 MPa RC Beam (30 cm x 25 cm) | Beam | 40MPa | Concrete Rectangular | 250 | 300 | 750 | 4637.5 | 0.35 | 850.92 | G300E | 2208029.69 | 17.33 | G300E | 947934.85 | 7.44
1493 | Story21 | B82 | 40 MPa RC Beam (30 cm x 25 cm) | Beam | 40MPa | Concrete Rectangular | 250 | 300 | 750 | 7037.5 | 0.53 | 1291.28 | G300E | 4354453.12 | 34.17 | G300E | 1035980.41 | 8.13
1494 | Story21 | B83 | 40 MPa RC Beam (30 cm x 25 cm) | Beam | 40MPa | Concrete Rectangular | 250 | 300 | 750 | 4637.5 | 0.35 | 850.92 | G300E | 1805726.56 | 14.17 | G300E | 871850 | 6.84
1495 | Story21 | B84 | 40 MPa RC Beam (30 cm x 25 cm) | Beam | 40MPa | Concrete Rectangular | 250 | 300 | 750 | 7037.5 | 0.53 | 1291.28 | G300E | 4353573.44 | 34.16 | G300E | 1035980.41 | 8.13
1496 | Story21 | B85 | 40 MPa RC Beam (30 cm x 25 cm) | Beam | 40MPa | Concrete Rectangular | 250 | 300 | 750 | 4637.5 | 0.35 | 850.92 | G300E | 2207160.16 | 17.32 | G300E | 947934.85 | 7.44
1497 | Story21 | B86 | 40 MPa RC Beam (30 cm x 25 cm) | Beam | 40MPa | Concrete Rectangular | 250 | 300 | 750 | 7037.5 | 0.53 | 1291.28 | G300E | 3808167.19 | 29.88 | G300E | 984664.71 | 7.73
1498 | Story21 | B87 | 40 MPa RC Beam (30 cm x 25 cm) | Beam | 40MPa | Concrete Rectangular | 250 | 300 | 750 | 4637.5 | 0.35 | 850.92 | G300E | 2171799.22 | 17.04 | G300E | 1024019.71 | 8.03
1499 | Story21 | B88 | 40 MPa RC Beam (30 cm x 25 cm) | Beam | 40MPa | Concrete Rectangular | 250 | 300 | 750 | 7037.5 | 0.53 | 1291.28 | G300E | 3695273.96 | 28.99 | G300E | 984664.71 | 7.73
1500 | Story21 | B89 | 40 MPa RC Beam (30 cm x 25 cm) | Beam | 40MPa | Concrete Rectangular | 250 | 300 | 750 | 4637.5 | 0.35 | 850.92 | G300E | 2371399.26 | 18.61 | G300E | 1422008.36 | 11.16
1501 | Story21 | B9 | 40 MPa RC Beam (30 cm x 25 cm) | Beam | 40MPa | Concrete Rectangular | 250 | 300 | 750 | 7037.5 | 0.53 | 1291.28 | G300E | 4590209.38 | 36.02 | G300E | 1612909.08 | 12.66
1502 | Story21 | B90 | 40 MPa RC Beam (30 cm x 25 cm) | Beam | 40MPa | Concrete Rectangular | 250 | 300 | 750 | 7037.5 | 0.53 | 1291.28 | G300E | 3843882.5 | 30.16 | G300E | 1577385.53 | 12.38
1503 | Story21 | B91 | 40 MPa RC Beam (30 cm x 25 cm) | Beam | 40MPa | Concrete Rectangular | 250 | 300 | 750 | 7037.5 | 0.53 | 1291.28 | G300E | 4060344.27 | 31.86 | G300E | 2774389.23 | 21.77
1504 | Story21 | B92 | 40 MPa RC Beam (30 cm x 25 cm) | Beam | 40MPa | Concrete Rectangular | 250 | 300 | 750 | 4637.5 | 0.35 | 850.92 | G300E | 2061368.75 | 16.17 | G300E | 545420.72 | 4.28
1505 | Story21 | B93 | 40 MPa RC Beam (30 cm x 25 cm) | Beam | 40MPa | Concrete Rectangular | 250 | 300 | 750 | 7037.5 | 0.53 | 1291.28 | G300E | 4212823.44 | 33.06 | G300E | 1481993.7 | 11.63
1506 | Story21 | B94 | 40 MPa RC Beam (30 cm x 25 cm) | Beam | 40MPa | Concrete Rectangular | 250 | 300 | 750 | 4637.5 | 0.35 | 850.92 | G300E | 2307156.25 | 18.1 | G300E | 1074742.94 | 8.43
1507 | Story21 | B95 | 40 MPa RC Beam (30 cm x 25 cm) | Beam | 40MPa | Concrete Rectangular | 250 | 300 | 750 | 7037.5 | 0.53 | 1291.28 | G300E | 4232469.79 | 33.21 | G300E | 2032690.09 | 15.95
1508 | Story21 | B96 | 40 MPa RC Beam (30 cm x 25 cm) | Beam | 40MPa | Concrete Rectangular | 250 | 300 | 750 | 4637.5 | 0.35 | 850.92 | G300E | 2316431.25 | 18.18 | G300E | 973296.47 | 7.64
1509 | Story21 | B97 | 40 MPa RC Beam (30 cm x 25 cm) | Beam | 40MPa | Concrete Rectangular | 250 | 300 | 750 | 7037.5 | 0.53 | 1291.28 | G300E | 4590209.38 | 36.02 | G300E | 1612909.08 | 12.66
1510 | Story21 | B98 | 40 MPa RC Beam (30 cm x 25 cm) | Beam | 40MPa | Concrete Rectangular | 250 | 300 | 750 | 4637.5 | 0.35 | 850.92 | G300E | 1974125.78 | 15.49 | G300E | 973296.47 | 7.64
1511 | Story21 | B99 | 40 MPa RC Beam (30 cm x 25 cm) | Beam | 40MPa | Concrete Rectangular | 250 | 300 | 750 | 7037.5 | 0.53 | 1291.28 | G300E | 4590209.38 | 36.02 | G300E | 1612909.08 | 12.66
1512 | Story22 | B1 | 40 MPa RC Beam (30 cm x 25 cm) | Beam | 40MPa | Concrete Rectangular | 250 | 300 | 750 | 7037.5 | 0.53 | 1291.28 | G300E | 3993194.79 | 31.33 | G300E | 2774389.23 | 21.77
1513 | Story22 | B10 | 40 MPa RC Beam (30 cm x 25 cm) | Beam | 40MPa | Concrete Rectangular | 250 | 300 | 750 | 4637.5 | 0.35 | 850.92 | G300E | 1377047.66 | 10.8 | G300E | 1326325 | 10.41
1514 | Story22 | B100 | 40 MPa RC Beam (30 cm x 25 cm) | Beam | 40MPa | Concrete Rectangular | 250 | 300 | 750 | 4637.5 | 0.35 | 850.92 | G300E | 2328604.69 | 18.27 | G300E | 101446.47 | 0.8
1515 | Story22 | B101 | 40 MPa RC Beam (30 cm x 25 cm) | Beam | 40MPa | Concrete Rectangular | 250 | 300 | 750 | 7037.5 | 0.53 | 1291.28 | G300E | 4224259.38 | 33.15 | G300E | 2364000.64 | 18.55
1516 | Story22 | B102 | 40 MPa RC Beam (30 cm x 25 cm) | Beam | 40MPa | Concrete Rectangular | 250 | 300 | 750 | 4637.5 | 0.35 | 850.92 | G300E | 2223391.41 | 17.45 | G300E | 1074742.94 | 8.43
1517 | Story22 | B103 | 40 MPa RC Beam (30 cm x 25 cm) | Beam | 40MPa | Concrete Rectangular | 250 | 300 | 750 | 7037.5 | 0.53 | 1291.28 | G300E | 4216635.42 | 33.09 | G300E | 1592974.49 | 12.5
1518 | Story22 | B104 | 40 MPa RC Beam (30 cm x 25 cm) | Beam | 40MPa | Concrete Rectangular | 250 | 300 | 750 | 4637.5 | 0.35 | 850.92 | G300E | 2022529.69 | 15.87 | G300E | 985333.39 | 7.73
1519 | Story22 | B105 | 40 MPa RC Beam (30 cm x 25 cm) | Beam | 40MPa | Concrete Rectangular | 250 | 300 | 750 | 7037.5 | 0.53 | 1291.28 | G300E | 3995540.62 | 31.35 | G300E | 2774389.23 | 21.77
1520 | Story22 | B106 | 40 MPa RC Beam (30 cm x 25 cm) | Beam | 40MPa | Concrete Rectangular | 250 | 300 | 750 | 4637.5 | 0.35 | 850.92 | G300E | 1857898.44 | 14.58 | G300E | 1812103.12 | 14.22
1521 | Story22 | B107 | 40 MPa RC Beam (30 cm x 25 cm) | Beam | 40MPa | Concrete Rectangular | 250 | 300 | 750 | 4637.5 | 0.35 | 850.92 | G300E | 1939634.38 | 15.22 | G300E | 1115318.75 | 8.75
1522 | Story22 | B108 | 40 MPa RC Beam (30 cm x 25 cm) | Beam | 40MPa | Concrete Rectangular | 250 | 300 | 750 | 4637.5 | 0.35 | 850.92 | G300E | 1885723.44 | 14.8 | G300E | 1544287.5 | 12.12
1523 | Story22 | B109 | 40 MPa RC Beam (30 cm x 25 cm) | Beam | 40MPa | Concrete Rectangular | 250 | 300 | 750 | 4637.5 | 0.35 | 850.92 | G300E | 1847464.06 | 14.5 | G300E | 871850 | 6.84
1524 | Story22 | B11 | 40 MPa RC Beam (30 cm x 25 cm) | Beam | 40MPa | Concrete Rectangular | 250 | 300 | 750 | 7037.5 | 0.53 | 1291.28 | G300E | 4223379.69 | 33.14 | G300E | 2364001.52 | 18.55
1525 | Story22 | B110 | 40 MPa RC Beam (30 cm x 25 cm) | Beam | 40MPa | Concrete Rectangular | 250 | 300 | 750 | 4637.5 | 0.35 | 850.92 | G300E | 1885723.44 | 14.8 | G300E | 1544287.5 | 12.12
1526 | Story22 | B111 | 40 MPa RC Beam (30 cm x 25 cm) | Beam | 40MPa | Concrete Rectangular | 250 | 300 | 750 | 4637.5 | 0.35 | 850.92 | G300E | 1939054.69 | 15.21 | G300E | 1115318.75 | 8.75
1527 | Story22 | B112 | 40 MPa RC Beam (30 cm x 25 cm) | Beam | 40MPa | Concrete Rectangular | 250 | 300 | 750 | 4637.5 | 0.35 | 850.92 | G300E | 1857608.59 | 14.58 | G300E | 1812103.12 | 14.22
1528 | Story22 | B12 | 40 MPa RC Beam (30 cm x 25 cm) | Beam | 40MPa | Concrete Rectangular | 250 | 300 | 750 | 4637.5 | 0.35 | 850.92 | G300E | 1434146.88 | 11.25 | G300E | 1115318.75 | 8.75
1529 | Story22 | B13 | 40 MPa RC Beam (30 cm x 25 cm) | Beam | 40MPa | Concrete Rectangular | 250 | 300 | 750 | 7037.5 | 0.53 | 1291.28 | G300E | 4216928.65 | 33.09 | G300E | 1592965.69 | 12.5
1530 | Story22 | B14 | 40 MPa RC Beam (30 cm x 25 cm) | Beam | 40MPa | Concrete Rectangular | 250 | 300 | 750 | 4637.5 | 0.35 | 850.92 | G300E | 1550084.38 | 12.16 | G300E | 1812103.12 | 14.22
1531 | Story22 | B15 | 40 MPa RC Beam (30 cm x 25 cm) | Beam | 40MPa | Concrete Rectangular | 250 | 300 | 750 | 7037.5 | 0.53 | 1291.28 | G300E | 3992901.56 | 31.33 | G300E | 2774389.23 | 21.77
1532 | Story22 | B16 | 40 MPa RC Beam (30 cm x 25 cm) | Beam | 40MPa | Concrete Rectangular | 250 | 300 | 750 | 7037.5 | 0.53 | 1291.28 | G300E | 3699379.17 | 29.03 | G300E | 1297979.79 | 10.18
1533 | Story22 | B17 | 40 MPa RC Beam (30 cm x 25 cm) | Beam | 40MPa | Concrete Rectangular | 250 | 300 | 750 | 4637.5 | 0.35 | 850.92 | G300E | 2021080.47 | 15.86 | G300E | 875091.32 | 6.87
1534 | Story22 | B18 | 40 MPa RC Beam (30 cm x 25 cm) | Beam | 40MPa | Concrete Rectangular | 250 | 300 | 750 | 7037.5 | 0.53 | 1291.28 | G300E | 3814911.46 | 29.93 | G300E | 984664.71 | 7.73
1535 | Story22 | B19 | 40 MPa RC Beam (30 cm x 25 cm) | Beam | 40MPa | Concrete Rectangular | 250 | 300 | 750 | 4637.5 | 0.35 | 850.92 | G300E | 2134119.53 | 16.75 | G300E | 1074742.94 | 8.43
1536 | Story22 | B2 | 40 MPa RC Beam (30 cm x 25 cm) | Beam | 40MPa | Concrete Rectangular | 250 | 300 | 750 | 4637.5 | 0.35 | 850.92 | G300E | 1550084.38 | 12.16 | G300E | 1812103.12 | 14.22
1537 | Story22 | B20 | 40 MPa RC Beam (30 cm x 25 cm) | Beam | 40MPa | Concrete Rectangular | 250 | 300 | 750 | 7037.5 | 0.53 | 1291.28 | G300E | 3786468.23 | 29.71 | G300E | 984664.71 | 7.73
1538 | Story22 | B21 | 40 MPa RC Beam (30 cm x 25 cm) | Beam | 40MPa | Concrete Rectangular | 250 | 300 | 750 | 4637.5 | 0.35 | 850.92 | G300E | 2254404.69 | 17.69 | G300E | 101446.47 | 0.8
1539 | Story22 | B22 | 40 MPa RC Beam (30 cm x 25 cm) | Beam | 40MPa | Concrete Rectangular | 250 | 300 | 750 | 7037.5 | 0.53 | 1291.28 | G300E | 4387294.79 | 34.42 | G300E | 1035980.41 | 8.13
1540 | Story22 | B23 | 40 MPa RC Beam (30 cm x 25 cm) | Beam | 40MPa | Concrete Rectangular | 250 | 300 | 750 | 4637.5 | 0.35 | 850.92 | G300E | 1824856.25 | 14.32 | G300E | 973296.47 | 7.64
1541 | Story22 | B24 | 40 MPa RC Beam (30 cm x 25 cm) | Beam | 40MPa | Concrete Rectangular | 250 | 300 | 750 | 7037.5 | 0.53 | 1291.28 | G300E | 4387294.79 | 34.42 | G300E | 1035980.41 | 8.13
1542 | Story22 | B25 | 40 MPa RC Beam (30 cm x 25 cm) | Beam | 40MPa | Concrete Rectangular | 250 | 300 | 750 | 4637.5 | 0.35 | 850.92 | G300E | 2254404.69 | 17.69 | G300E | 101446.47 | 0.8
1543 | Story22 | B26 | 40 MPa RC Beam (30 cm x 25 cm) | Beam | 40MPa | Concrete Rectangular | 250 | 300 | 750 | 7037.5 | 0.53 | 1291.28 | G300E | 3786468.23 | 29.71 | G300E | 984664.71 | 7.73
1544 | Story22 | B27 | 40 MPa RC Beam (30 cm x 25 cm) | Beam | 40MPa | Concrete Rectangular | 250 | 300 | 750 | 4637.5 | 0.35 | 850.92 | G300E | 2133829.69 | 16.74 | G300E | 1074742.94 | 8.43
1545 | Story22 | B28 | 40 MPa RC Beam (30 cm x 25 cm) | Beam | 40MPa | Concrete Rectangular | 250 | 300 | 750 | 7037.5 | 0.53 | 1291.28 | G300E | 3814911.46 | 29.93 | G300E | 984664.71 | 7.73
1546 | Story22 | B29 | 40 MPa RC Beam (30 cm x 25 cm) | Beam | 40MPa | Concrete Rectangular | 250 | 300 | 750 | 4637.5 | 0.35 | 850.92 | G300E | 2021080.47 | 15.86 | G300E | 875096.54 | 6.87
1547 | Story22 | B3 | 40 MPa RC Beam (30 cm x 25 cm) | Beam | 40MPa | Concrete Rectangular | 250 | 300 | 750 | 7037.5 | 0.53 | 1291.28 | G300E | 4216928.65 | 33.09 | G300E | 1592968.33 | 12.5
1548 | Story22 | B30 | 40 MPa RC Beam (30 cm x 25 cm) | Beam | 40MPa | Concrete Rectangular | 250 | 300 | 750 | 7037.5 | 0.53 | 1291.28 | G300E | 3699379.17 | 29.03 | G300E | 1297979.79 | 10.18
1549 | Story22 | B31 | 40 MPa RC Beam (30 cm x 25 cm) | Beam | 40MPa | Concrete Rectangular | 250 | 300 | 750 | 7037.5 | 0.53 | 1291.28 | G300E | 3532825 | 27.72 | G300E | 2120487.01 | 16.64
1550 | Story22 | B32 | 40 MPa RC Beam (30 cm x 25 cm) | Beam | 40MPa | Concrete Rectangular | 250 | 300 | 750 | 4637.5 | 0.35 | 850.92 | G300E | 1885143.75 | 14.79 | G300E | 1413230.88 | 11.09
1551 | Story22 | B33 | 40 MPa RC Beam (30 cm x 25 cm) | Beam | 40MPa | Concrete Rectangular | 250 | 300 | 750 | 7037.5 | 0.53 | 1291.28 | G300E | 3797024.48 | 29.79 | G300E | 2282056.87 | 17.91
1552 | Story22 | B34 | 40 MPa RC Beam (30 cm x 25 cm) | Beam | 40MPa | Concrete Rectangular | 250 | 300 | 750 | 4637.5 | 0.35 | 850.92 | G300E | 2079339.06 | 16.32 | G300E | 1049381.33 | 8.23
1553 | Story22 | B35 | 40 MPa RC Beam (30 cm x 25 cm) | Beam | 40MPa | Concrete Rectangular | 250 | 300 | 750 | 7037.5 | 0.53 | 1291.28 | G300E | 3611703.65 | 28.34 | G300E | 959006.87 | 7.52
1554 | Story22 | B36 | 40 MPa RC Beam (30 cm x 25 cm) | Beam | 40MPa | Concrete Rectangular | 250 | 300 | 750 | 4637.5 | 0.35 | 850.92 | G300E | 2161364.84 | 16.96 | G300E | 973296.47 | 7.64
1555 | Story22 | B37 | 40 MPa RC Beam (30 cm x 25 cm) | Beam | 40MPa | Concrete Rectangular | 250 | 300 | 750 | 7200 | 0.54 | 1321.1 | G300E | 4547400 | 35.68 | G300E | 1458601.2 | 11.44
1556 | Story22 | B38 | 40 MPa RC Beam (30 cm x 25 cm) | Beam | 40MPa | Concrete Rectangular | 250 | 300 | 750 | 4637.5 | 0.35 | 850.92 | G300E | 1802828.12 | 14.15 | G300E | 871850 | 6.84
1557 | Story22 | B39 | 40 MPa RC Beam (30 cm x 25 cm) | Beam | 40MPa | Concrete Rectangular | 250 | 300 | 750 | 7200 | 0.54 | 1321.1 | G300E | 4549500 | 35.7 | G300E | 1458601.2 | 11.44
1558 | Story22 | B4 | 40 MPa RC Beam (30 cm x 25 cm) | Beam | 40MPa | Concrete Rectangular | 250 | 300 | 750 | 4637.5 | 0.35 | 850.92 | G300E | 1433857.03 | 11.25 | G300E | 1115318.75 | 8.75
1559 | Story22 | B40 | 40 MPa RC Beam (30 cm x 25 cm) | Beam | 40MPa | Concrete Rectangular | 250 | 300 | 750 | 4637.5 | 0.35 | 850.92 | G300E | 2161364.84 | 16.96 | G300E | 973296.47 | 7.64
1560 | Story22 | B41 | 40 MPa RC Beam (30 cm x 25 cm) | Beam | 40MPa | Concrete Rectangular | 250 | 300 | 750 | 7037.5 | 0.53 | 1291.28 | G300E | 3611117.19 | 28.33 | G300E | 959006.87 | 7.52
1561 | Story22 | B42 | 40 MPa RC Beam (30 cm x 25 cm) | Beam | 40MPa | Concrete Rectangular | 250 | 300 | 750 | 4637.5 | 0.35 | 850.92 | G300E | 2079339.06 | 16.32 | G300E | 1049381.33 | 8.23
1562 | Story22 | B43 | 40 MPa RC Beam (30 cm x 25 cm) | Beam | 40MPa | Concrete Rectangular | 250 | 300 | 750 | 7037.5 | 0.53 | 1291.28 | G300E | 3796731.25 | 29.79 | G300E | 2282056.87 | 17.91
1563 | Story22 | B44 | 40 MPa RC Beam (30 cm x 25 cm) | Beam | 40MPa | Concrete Rectangular | 250 | 300 | 750 | 4637.5 | 0.35 | 850.92 | G300E | 1885143.75 | 14.79 | G300E | 1413233.49 | 11.09
1564 | Story22 | B45 | 40 MPa RC Beam (30 cm x 25 cm) | Beam | 40MPa | Concrete Rectangular | 250 | 300 | 750 | 7037.5 | 0.53 | 1291.28 | G300E | 3533118.23 | 27.72 | G300E | 2120487.01 | 16.64
1565 | Story22 | B46 | 40 MPa RC Beam (30 cm x 25 cm) | Beam | 40MPa | Concrete Rectangular | 250 | 300 | 750 | 7037.5 | 0.53 | 1291.28 | G300E | 3200303.12 | 25.11 | G300E | 1764066.67 | 13.84
1566 | Story22 | B47 | 40 MPa RC Beam (30 cm x 25 cm) | Beam | 40MPa | Concrete Rectangular | 250 | 300 | 750 | 4637.5 | 0.35 | 850.92 | G300E | 2192667.97 | 17.2 | G300E | 1024019.71 | 8.03
1567 | Story22 | B48 | 40 MPa RC Beam (30 cm x 25 cm) | Beam | 40MPa | Concrete Rectangular | 250 | 300 | 750 | 7037.5 | 0.53 | 1291.28 | G300E | 3708176.04 | 29.1 | G300E | 984664.71 | 7.73
1568 | Story22 | B49 | 40 MPa RC Beam (30 cm x 25 cm) | Beam | 40MPa | Concrete Rectangular | 250 | 300 | 750 | 4637.5 | 0.35 | 850.92 | G300E | 2150350.78 | 16.87 | G300E | 1049381.33 | 8.23
1569 | Story22 | B5 | 40 MPa RC Beam (30 cm x 25 cm) | Beam | 40MPa | Concrete Rectangular | 250 | 300 | 750 | 7037.5 | 0.53 | 1291.28 | G300E | 4223379.69 | 33.14 | G300E | 2364003.28 | 18.55
1570 | Story22 | B50 | 40 MPa RC Beam (30 cm x 25 cm) | Beam | 40MPa | Concrete Rectangular | 250 | 300 | 750 | 7037.5 | 0.53 | 1291.28 | G300E | 3186814.58 | 25 | G300E | 1764066.67 | 13.84
1571 | Story22 | B51 | 40 MPa RC Beam (30 cm x 25 cm) | Beam | 40MPa | Concrete Rectangular | 250 | 300 | 750 | 4800 | 0.36 | 880.73 | G300E | 2344200 | 18.39 | G300E | 959700.6 | 7.53
1572 | Story22 | B55 | 40 MPa RC Beam (30 cm x 25 cm) | Beam | 40MPa | Concrete Rectangular | 250 | 300 | 750 | 4637.5 | 0.35 | 850.92 | G300E | 2269186.72 | 17.8 | G300E | 926051.36 | 7.27
1573 | Story22 | B56 | 40 MPa RC Beam (30 cm x 25 cm) | Beam | 40MPa | Concrete Rectangular | 250 | 300 | 750 | 7037.5 | 0.53 | 1291.28 | G300E | 3188280.73 | 25.02 | G300E | 1764066.67 | 13.84
1574 | Story22 | B57 | 40 MPa RC Beam (30 cm x 25 cm) | Beam | 40MPa | Concrete Rectangular | 250 | 300 | 750 | 4637.5 | 0.35 | 850.92 | G300E | 2148901.56 | 16.86 | G300E | 1049381.33 | 8.23
1575 | Story22 | B58 | 40 MPa RC Beam (30 cm x 25 cm) | Beam | 40MPa | Concrete Rectangular | 250 | 300 | 750 | 7037.5 | 0.53 | 1291.28 | G300E | 3711108.33 | 29.12 | G300E | 984664.71 | 7.73
1576 | Story22 | B59 | 40 MPa RC Beam (30 cm x 25 cm) | Beam | 40MPa | Concrete Rectangular | 250 | 300 | 750 | 4637.5 | 0.35 | 850.92 | G300E | 2192378.12 | 17.2 | G300E | 1024019.71 | 8.03
1577 | Story22 | B6 | 40 MPa RC Beam (30 cm x 25 cm) | Beam | 40MPa | Concrete Rectangular | 250 | 300 | 750 | 4637.5 | 0.35 | 850.92 | G300E | 1377047.66 | 10.8 | G300E | 1326325 | 10.41
1578 | Story22 | B60 | 40 MPa RC Beam (30 cm x 25 cm) | Beam | 40MPa | Concrete Rectangular | 250 | 300 | 750 | 7037.5 | 0.53 | 1291.28 | G300E | 3197077.6 | 25.09 | G300E | 1764066.67 | 13.84
1579 | Story22 | B61 | 40 MPa RC Beam (30 cm x 25 cm) | Beam | 40MPa | Concrete Rectangular | 250 | 300 | 750 | 7037.5 | 0.53 | 1291.28 | G300E | 3532825 | 27.72 | G300E | 2120487.01 | 16.64
1580 | Story22 | B62 | 40 MPa RC Beam (30 cm x 25 cm) | Beam | 40MPa | Concrete Rectangular | 250 | 300 | 750 | 4637.5 | 0.35 | 850.92 | G300E | 2192667.97 | 17.2 | G300E | 1024019.71 | 8.03
1581 | Story22 | B63 | 40 MPa RC Beam (30 cm x 25 cm) | Beam | 40MPa | Concrete Rectangular | 250 | 300 | 750 | 7037.5 | 0.53 | 1291.28 | G300E | 3796731.25 | 29.79 | G300E | 2282056.87 | 17.91
1582 | Story22 | B64 | 40 MPa RC Beam (30 cm x 25 cm) | Beam | 40MPa | Concrete Rectangular | 250 | 300 | 750 | 4637.5 | 0.35 | 850.92 | G300E | 2150350.78 | 16.87 | G300E | 1049381.33 | 8.23
1583 | Story22 | B65 | 40 MPa RC Beam (30 cm x 25 cm) | Beam | 40MPa | Concrete Rectangular | 250 | 300 | 750 | 7037.5 | 0.53 | 1291.28 | G300E | 3611996.88 | 28.34 | G300E | 959006.87 | 7.52
1584 | Story22 | B66 | 40 MPa RC Beam (30 cm x 25 cm) | Beam | 40MPa | Concrete Rectangular | 250 | 300 | 750 | 4800 | 0.36 | 880.73 | G300E | 2354700 | 18.48 | G300E | 959700.6 | 7.53
1585 | Story22 | B67 | 40 MPa RC Beam (30 cm x 25 cm) | Beam | 40MPa | Concrete Rectangular | 250 | 300 | 750 | 7037.5 | 0.53 | 1291.28 | G300E | 4445647.4 | 34.88 | G300E | 1425681.38 | 11.19
1586 | Story22 | B69 | 40 MPa RC Beam (30 cm x 25 cm) | Beam | 40MPa | Concrete Rectangular | 250 | 300 | 750 | 7037.5 | 0.53 | 1291.28 | G300E | 4453271.35 | 34.94 | G300E | 1425681.38 | 11.19
1587 | Story22 | B7 | 40 MPa RC Beam (30 cm x 25 cm) | Beam | 40MPa | Concrete Rectangular | 250 | 300 | 750 | 7037.5 | 0.53 | 1291.28 | G300E | 4608096.35 | 36.16 | G300E | 2164179.92 | 16.98
1588 | Story22 | B70 | 40 MPa RC Beam (30 cm x 25 cm) | Beam | 40MPa | Concrete Rectangular | 250 | 300 | 750 | 4637.5 | 0.35 | 850.92 | G300E | 2275157.5 | 17.85 | G300E | 1127222.28 | 8.84
1589 | Story22 | B71 | 40 MPa RC Beam (30 cm x 25 cm) | Beam | 40MPa | Concrete Rectangular | 250 | 300 | 750 | 7037.5 | 0.53 | 1291.28 | G300E | 3611410.42 | 28.34 | G300E | 959006.87 | 7.52
1590 | Story22 | B72 | 40 MPa RC Beam (30 cm x 25 cm) | Beam | 40MPa | Concrete Rectangular | 250 | 300 | 750 | 4637.5 | 0.35 | 850.92 | G300E | 2150350.78 | 16.87 | G300E | 1024019.71 | 8.03
1591 | Story22 | B73 | 40 MPa RC Beam (30 cm x 25 cm) | Beam | 40MPa | Concrete Rectangular | 250 | 300 | 750 | 7037.5 | 0.53 | 1291.28 | G300E | 3850098.96 | 30.21 | G300E | 2146144.86 | 16.84
1592 | Story22 | B74 | 40 MPa RC Beam (30 cm x 25 cm) | Beam | 40MPa | Concrete Rectangular | 250 | 300 | 750 | 4637.5 | 0.35 | 850.92 | G300E | 2190639.06 | 17.19 | G300E | 1049381.33 | 8.23
1593 | Story22 | B75 | 40 MPa RC Beam (30 cm x 25 cm) | Beam | 40MPa | Concrete Rectangular | 250 | 300 | 750 | 7037.5 | 0.53 | 1291.28 | G300E | 3509073.44 | 27.53 | G300E | 2094829.17 | 16.44
1594 | Story22 | B76 | 40 MPa RC Beam (30 cm x 25 cm) | Beam | 40MPa | Concrete Rectangular | 250 | 300 | 750 | 7037.5 | 0.53 | 1291.28 | G300E | 3699379.17 | 29.03 | G300E | 1409406.87 | 11.06
1595 | Story22 | B77 | 40 MPa RC Beam (30 cm x 25 cm) | Beam | 40MPa | Concrete Rectangular | 250 | 300 | 750 | 4637.5 | 0.35 | 850.92 | G300E | 1953836.72 | 15.33 | G300E | 1413236.1 | 11.09
1596 | Story22 | B78 | 40 MPa RC Beam (30 cm x 25 cm) | Beam | 40MPa | Concrete Rectangular | 250 | 300 | 750 | 7037.5 | 0.53 | 1291.28 | G300E | 3814911.46 | 29.93 | G300E | 984664.71 | 7.73
1597 | Story22 | B79 | 40 MPa RC Beam (30 cm x 25 cm) | Beam | 40MPa | Concrete Rectangular | 250 | 300 | 750 | 4637.5 | 0.35 | 850.92 | G300E | 2158466.41 | 16.94 | G300E | 1024019.71 | 8.03
1598 | Story22 | B8 | 40 MPa RC Beam (30 cm x 25 cm) | Beam | 40MPa | Concrete Rectangular | 250 | 300 | 750 | 4637.5 | 0.35 | 850.92 | G300E | 1339657.81 | 10.51 | G300E | 871850 | 6.84
1599 | Story22 | B80 | 40 MPa RC Beam (30 cm x 25 cm) | Beam | 40MPa | Concrete Rectangular | 250 | 300 | 750 | 7037.5 | 0.53 | 1291.28 | G300E | 3786468.23 | 29.71 | G300E | 984664.71 | 7.73
1600 | Story22 | B81 | 40 MPa RC Beam (30 cm x 25 cm) | Beam | 40MPa | Concrete Rectangular | 250 | 300 | 750 | 4637.5 | 0.35 | 850.92 | G300E | 2161364.84 | 16.96 | G300E | 973296.47 | 7.64
1601 | Story22 | B82 | 40 MPa RC Beam (30 cm x 25 cm) | Beam | 40MPa | Concrete Rectangular | 250 | 300 | 750 | 7037.5 | 0.53 | 1291.28 | G300E | 4387294.79 | 34.42 | G300E | 1035980.41 | 8.13
1602 | Story22 | B83 | 40 MPa RC Beam (30 cm x 25 cm) | Beam | 40MPa | Concrete Rectangular | 250 | 300 | 750 | 4637.5 | 0.35 | 850.92 | G300E | 1803407.81 | 14.15 | G300E | 871850 | 6.84
1603 | Story22 | B84 | 40 MPa RC Beam (30 cm x 25 cm) | Beam | 40MPa | Concrete Rectangular | 250 | 300 | 750 | 7037.5 | 0.53 | 1291.28 | G300E | 4387001.56 | 34.42 | G300E | 1035980.41 | 8.13
1604 | Story22 | B85 | 40 MPa RC Beam (30 cm x 25 cm) | Beam | 40MPa | Concrete Rectangular | 250 | 300 | 750 | 4637.5 | 0.35 | 850.92 | G300E | 2160205.47 | 16.95 | G300E | 973296.47 | 7.64
1605 | Story22 | B86 | 40 MPa RC Beam (30 cm x 25 cm) | Beam | 40MPa | Concrete Rectangular | 250 | 300 | 750 | 7037.5 | 0.53 | 1291.28 | G300E | 3782656.25 | 29.68 | G300E | 984664.71 | 7.73
1606 | Story22 | B87 | 40 MPa RC Beam (30 cm x 25 cm) | Beam | 40MPa | Concrete Rectangular | 250 | 300 | 750 | 4637.5 | 0.35 | 850.92 | G300E | 2164553.12 | 16.98 | G300E | 1049381.33 | 8.23
1607 | Story22 | B88 | 40 MPa RC Beam (30 cm x 25 cm) | Beam | 40MPa | Concrete Rectangular | 250 | 300 | 750 | 7037.5 | 0.53 | 1291.28 | G300E | 3758904.69 | 29.49 | G300E | 1010322.56 | 7.93
1608 | Story22 | B89 | 40 MPa RC Beam (30 cm x 25 cm) | Beam | 40MPa | Concrete Rectangular | 250 | 300 | 750 | 4637.5 | 0.35 | 850.92 | G300E | 1942294.12 | 15.24 | G300E | 1422839.83 | 11.16
1609 | Story22 | B9 | 40 MPa RC Beam (30 cm x 25 cm) | Beam | 40MPa | Concrete Rectangular | 250 | 300 | 750 | 7037.5 | 0.53 | 1291.28 | G300E | 4608096.35 | 36.16 | G300E | 2164179.92 | 16.98
1610 | Story22 | B90 | 40 MPa RC Beam (30 cm x 25 cm) | Beam | 40MPa | Concrete Rectangular | 250 | 300 | 750 | 7037.5 | 0.53 | 1291.28 | G300E | 3791523.5 | 29.75 | G300E | 1484490.53 | 11.65
1611 | Story22 | B91 | 40 MPa RC Beam (30 cm x 25 cm) | Beam | 40MPa | Concrete Rectangular | 250 | 300 | 750 | 7037.5 | 0.53 | 1291.28 | G300E | 3992901.56 | 31.33 | G300E | 2774389.23 | 21.77
1612 | Story22 | B92 | 40 MPa RC Beam (30 cm x 25 cm) | Beam | 40MPa | Concrete Rectangular | 250 | 300 | 750 | 4637.5 | 0.35 | 850.92 | G300E | 2021080.47 | 15.86 | G300E | 875101.76 | 6.87
1613 | Story22 | B93 | 40 MPa RC Beam (30 cm x 25 cm) | Beam | 40MPa | Concrete Rectangular | 250 | 300 | 750 | 7037.5 | 0.53 | 1291.28 | G300E | 4216928.65 | 33.09 | G300E | 1592963.93 | 12.5
1614 | Story22 | B94 | 40 MPa RC Beam (30 cm x 25 cm) | Beam | 40MPa | Concrete Rectangular | 250 | 300 | 750 | 4637.5 | 0.35 | 850.92 | G300E | 2225710.16 | 17.46 | G300E | 1074742.94 | 8.43
1615 | Story22 | B95 | 40 MPa RC Beam (30 cm x 25 cm) | Beam | 40MPa | Concrete Rectangular | 250 | 300 | 750 | 7037.5 | 0.53 | 1291.28 | G300E | 4223379.69 | 33.14 | G300E | 2363999.76 | 18.55
1616 | Story22 | B96 | 40 MPa RC Beam (30 cm x 25 cm) | Beam | 40MPa | Concrete Rectangular | 250 | 300 | 750 | 4637.5 | 0.35 | 850.92 | G300E | 2329184.38 | 18.28 | G300E | 101446.47 | 0.8
1617 | Story22 | B97 | 40 MPa RC Beam (30 cm x 25 cm) | Beam | 40MPa | Concrete Rectangular | 250 | 300 | 750 | 7037.5 | 0.53 | 1291.28 | G300E | 4608096.35 | 36.16 | G300E | 2164179.92 | 16.98
1618 | Story22 | B98 | 40 MPa RC Beam (30 cm x 25 cm) | Beam | 40MPa | Concrete Rectangular | 250 | 300 | 750 | 4637.5 | 0.35 | 850.92 | G300E | 1825435.94 | 14.32 | G300E | 973296.47 | 7.64
1619 | Story22 | B99 | 40 MPa RC Beam (30 cm x 25 cm) | Beam | 40MPa | Concrete Rectangular | 250 | 300 | 750 | 7037.5 | 0.53 | 1291.28 | G300E | 4608096.35 | 36.16 | G300E | 2164179.92 | 16.98
1620 | Story23 | B1 | 40 MPa RC Beam (30 cm x 25 cm) | Beam | 40MPa | Concrete Rectangular | 250 | 300 | 750 | 7037.5 | 0.53 | 1291.28 | G300E | 3921940.1 | 30.77 | G300E | 2774389.23 | 21.77
1621 | Story23 | B10 | 40 MPa RC Beam (30 cm x 25 cm) | Beam | 40MPa | Concrete Rectangular | 250 | 300 | 750 | 4637.5 | 0.35 | 850.92 | G300E | 1375018.75 | 10.79 | G300E | 1438784.38 | 11.29
1622 | Story23 | B100 | 40 MPa RC Beam (30 cm x 25 cm) | Beam | 40MPa | Concrete Rectangular | 250 | 300 | 750 | 4637.5 | 0.35 | 850.92 | G300E | 2285997.66 | 17.94 | G300E | 537371.47 | 4.22
1623 | Story23 | B101 | 40 MPa RC Beam (30 cm x 25 cm) | Beam | 40MPa | Concrete Rectangular | 250 | 300 | 750 | 7037.5 | 0.53 | 1291.28 | G300E | 4215755.73 | 33.08 | G300E | 2695571.57 | 21.15
1624 | Story23 | B102 | 40 MPa RC Beam (30 cm x 25 cm) | Beam | 40MPa | Concrete Rectangular | 250 | 300 | 750 | 4637.5 | 0.35 | 850.92 | G300E | 2148032.03 | 16.85 | G300E | 1074742.94 | 8.43
1625 | Story23 | B103 | 40 MPa RC Beam (30 cm x 25 cm) | Beam | 40MPa | Concrete Rectangular | 250 | 300 | 750 | 7037.5 | 0.53 | 1291.28 | G300E | 4228951.04 | 33.18 | G300E | 1704303.63 | 13.37
1626 | Story23 | B104 | 40 MPa RC Beam (30 cm x 25 cm) | Beam | 40MPa | Concrete Rectangular | 250 | 300 | 750 | 4637.5 | 0.35 | 850.92 | G300E | 2049485.16 | 16.08 | G300E | 988516.75 | 7.76
1627 | Story23 | B105 | 40 MPa RC Beam (30 cm x 25 cm) | Beam | 40MPa | Concrete Rectangular | 250 | 300 | 750 | 7037.5 | 0.53 | 1291.28 | G300E | 3924285.94 | 30.79 | G300E | 2774389.23 | 21.77
1628 | Story23 | B106 | 40 MPa RC Beam (30 cm x 25 cm) | Beam | 40MPa | Concrete Rectangular | 250 | 300 | 750 | 4637.5 | 0.35 | 850.92 | G300E | 1673847.66 | 13.13 | G300E | 1816740.62 | 14.25
1629 | Story23 | B107 | 40 MPa RC Beam (30 cm x 25 cm) | Beam | 40MPa | Concrete Rectangular | 250 | 300 | 750 | 4637.5 | 0.35 | 850.92 | G300E | 1761090.62 | 13.82 | G300E | 1240531.25 | 9.73
1630 | Story23 | B108 | 40 MPa RC Beam (30 cm x 25 cm) | Beam | 40MPa | Concrete Rectangular | 250 | 300 | 750 | 4637.5 | 0.35 | 850.92 | G300E | 1843985.94 | 14.47 | G300E | 1547765.62 | 12.14
1631 | Story23 | B109 | 40 MPa RC Beam (30 cm x 25 cm) | Beam | 40MPa | Concrete Rectangular | 250 | 300 | 750 | 4637.5 | 0.35 | 850.92 | G300E | 1802538.28 | 14.14 | G300E | 871850 | 6.84
1632 | Story23 | B11 | 40 MPa RC Beam (30 cm x 25 cm) | Beam | 40MPa | Concrete Rectangular | 250 | 300 | 750 | 7037.5 | 0.53 | 1291.28 | G300E | 4215169.27 | 33.07 | G300E | 2695571.57 | 21.15
1633 | Story23 | B110 | 40 MPa RC Beam (30 cm x 25 cm) | Beam | 40MPa | Concrete Rectangular | 250 | 300 | 750 | 4637.5 | 0.35 | 850.92 | G300E | 1843985.94 | 14.47 | G300E | 1547765.62 | 12.14
1634 | Story23 | B111 | 40 MPa RC Beam (30 cm x 25 cm) | Beam | 40MPa | Concrete Rectangular | 250 | 300 | 750 | 4637.5 | 0.35 | 850.92 | G300E | 1760800.78 | 13.82 | G300E | 1240531.25 | 9.73
1635 | Story23 | B112 | 40 MPa RC Beam (30 cm x 25 cm) | Beam | 40MPa | Concrete Rectangular | 250 | 300 | 750 | 4637.5 | 0.35 | 850.92 | G300E | 1674137.5 | 13.14 | G300E | 1816740.62 | 14.25
1636 | Story23 | B12 | 40 MPa RC Beam (30 cm x 25 cm) | Beam | 40MPa | Concrete Rectangular | 250 | 300 | 750 | 4637.5 | 0.35 | 850.92 | G300E | 1432697.66 | 11.24 | G300E | 1240531.25 | 9.73
1637 | Story23 | B13 | 40 MPa RC Beam (30 cm x 25 cm) | Beam | 40MPa | Concrete Rectangular | 250 | 300 | 750 | 7037.5 | 0.53 | 1291.28 | G300E | 4228951.04 | 33.18 | G300E | 1814548.12 | 14.24
1638 | Story23 | B14 | 40 MPa RC Beam (30 cm x 25 cm) | Beam | 40MPa | Concrete Rectangular | 250 | 300 | 750 | 4637.5 | 0.35 | 850.92 | G300E | 1479072.66 | 11.61 | G300E | 1816740.62 | 14.25
1639 | Story23 | B15 | 40 MPa RC Beam (30 cm x 25 cm) | Beam | 40MPa | Concrete Rectangular | 250 | 300 | 750 | 7037.5 | 0.53 | 1291.28 | G300E | 3922233.33 | 30.78 | G300E | 2774389.23 | 21.77
1640 | Story23 | B16 | 40 MPa RC Beam (30 cm x 25 cm) | Beam | 40MPa | Concrete Rectangular | 250 | 300 | 750 | 7037.5 | 0.53 | 1291.28 | G300E | 3711108.33 | 29.12 | G300E | 995367.29 | 7.81
1641 | Story23 | B17 | 40 MPa RC Beam (30 cm x 25 cm) | Beam | 40MPa | Concrete Rectangular | 250 | 300 | 750 | 4637.5 | 0.35 | 850.92 | G300E | 2048035.94 | 16.07 | G300E | 878253.81 | 6.89
1642 | Story23 | B18 | 40 MPa RC Beam (30 cm x 25 cm) | Beam | 40MPa | Concrete Rectangular | 250 | 300 | 750 | 7037.5 | 0.53 | 1291.28 | G300E | 3809340.1 | 29.89 | G300E | 984664.71 | 7.73
1643 | Story23 | B19 | 40 MPa RC Beam (30 cm x 25 cm) | Beam | 40MPa | Concrete Rectangular | 250 | 300 | 750 | 4637.5 | 0.35 | 850.92 | G300E | 2142814.84 | 16.81 | G300E | 1074742.94 | 8.43
1644 | Story23 | B2 | 40 MPa RC Beam (30 cm x 25 cm) | Beam | 40MPa | Concrete Rectangular | 250 | 300 | 750 | 4637.5 | 0.35 | 850.92 | G300E | 1479362.5 | 11.61 | G300E | 1816740.62 | 14.25
1645 | Story23 | B20 | 40 MPa RC Beam (30 cm x 25 cm) | Beam | 40MPa | Concrete Rectangular | 250 | 300 | 750 | 7037.5 | 0.53 | 1291.28 | G300E | 3751280.73 | 29.43 | G300E | 984664.71 | 7.73
1646 | Story23 | B21 | 40 MPa RC Beam (30 cm x 25 cm) | Beam | 40MPa | Concrete Rectangular | 250 | 300 | 750 | 4637.5 | 0.35 | 850.92 | G300E | 2286287.5 | 17.94 | G300E | 537371.47 | 4.22
1647 | Story23 | B22 | 40 MPa RC Beam (30 cm x 25 cm) | Beam | 40MPa | Concrete Rectangular | 250 | 300 | 750 | 7037.5 | 0.53 | 1291.28 | G300E | 4488752.08 | 35.22 | G300E | 1035980.41 | 8.13
1648 | Story23 | B23 | 40 MPa RC Beam (30 cm x 25 cm) | Beam | 40MPa | Concrete Rectangular | 250 | 300 | 750 | 4637.5 | 0.35 | 850.92 | G300E | 1813262.5 | 14.23 | G300E | 973296.47 | 7.64
1649 | Story23 | B24 | 40 MPa RC Beam (30 cm x 25 cm) | Beam | 40MPa | Concrete Rectangular | 250 | 300 | 750 | 7037.5 | 0.53 | 1291.28 | G300E | 4488752.08 | 35.22 | G300E | 1035980.41 | 8.13
1650 | Story23 | B25 | 40 MPa RC Beam (30 cm x 25 cm) | Beam | 40MPa | Concrete Rectangular | 250 | 300 | 750 | 4637.5 | 0.35 | 850.92 | G300E | 2286287.5 | 17.94 | G300E | 537371.47 | 4.22
1651 | Story23 | B26 | 40 MPa RC Beam (30 cm x 25 cm) | Beam | 40MPa | Concrete Rectangular | 250 | 300 | 750 | 7037.5 | 0.53 | 1291.28 | G300E | 3751280.73 | 29.43 | G300E | 984664.71 | 7.73
1652 | Story23 | B27 | 40 MPa RC Beam (30 cm x 25 cm) | Beam | 40MPa | Concrete Rectangular | 250 | 300 | 750 | 4637.5 | 0.35 | 850.92 | G300E | 2142814.84 | 16.81 | G300E | 1074742.94 | 8.43
1653 | Story23 | B28 | 40 MPa RC Beam (30 cm x 25 cm) | Beam | 40MPa | Concrete Rectangular | 250 | 300 | 750 | 7037.5 | 0.53 | 1291.28 | G300E | 3809340.1 | 29.89 | G300E | 984664.71 | 7.73
1654 | Story23 | B29 | 40 MPa RC Beam (30 cm x 25 cm) | Beam | 40MPa | Concrete Rectangular | 250 | 300 | 750 | 4637.5 | 0.35 | 850.92 | G300E | 2048035.94 | 16.07 | G300E | 878259.89 | 6.89
1655 | Story23 | B3 | 40 MPa RC Beam (30 cm x 25 cm) | Beam | 40MPa | Concrete Rectangular | 250 | 300 | 750 | 7037.5 | 0.53 | 1291.28 | G300E | 4229244.27 | 33.18 | G300E | 1814551.64 | 14.24
1656 | Story23 | B30 | 40 MPa RC Beam (30 cm x 25 cm) | Beam | 40MPa | Concrete Rectangular | 250 | 300 | 750 | 7037.5 | 0.53 | 1291.28 | G300E | 3710815.1 | 29.12 | G300E | 995367.29 | 7.81
1657 | Story23 | B31 | 40 MPa RC Beam (30 cm x 25 cm) | Beam | 40MPa | Concrete Rectangular | 250 | 300 | 750 | 7037.5 | 0.53 | 1291.28 | G300E | 3529013.02 | 27.69 | G300E | 2230741.18 | 17.5
1658 | Story23 | B32 | 40 MPa RC Beam (30 cm x 25 cm) | Beam | 40MPa | Concrete Rectangular | 250 | 300 | 750 | 4637.5 | 0.35 | 850.92 | G300E | 1908331.25 | 14.97 | G300E | 1416038.6 | 11.11
1659 | Story23 | B33 | 40 MPa RC Beam (30 cm x 25 cm) | Beam | 40MPa | Concrete Rectangular | 250 | 300 | 750 | 7037.5 | 0.53 | 1291.28 | G300E | 3807580.73 | 29.88 | G300E | 2392311.04 | 18.77
1660 | Story23 | B34 | 40 MPa RC Beam (30 cm x 25 cm) | Beam | 40MPa | Concrete Rectangular | 250 | 300 | 750 | 4637.5 | 0.35 | 850.92 | G300E | 2083976.56 | 16.35 | G300E | 1049381.33 | 8.23
1661 | Story23 | B35 | 40 MPa RC Beam (30 cm x 25 cm) | Beam | 40MPa | Concrete Rectangular | 250 | 300 | 750 | 7037.5 | 0.53 | 1291.28 | G300E | 3615515.62 | 28.37 | G300E | 959006.87 | 7.52
1662 | Story23 | B36 | 40 MPa RC Beam (30 cm x 25 cm) | Beam | 40MPa | Concrete Rectangular | 250 | 300 | 750 | 4637.5 | 0.35 | 850.92 | G300E | 1972676.56 | 15.48 | G300E | 973296.47 | 7.64
1663 | Story23 | B37 | 40 MPa RC Beam (30 cm x 25 cm) | Beam | 40MPa | Concrete Rectangular | 250 | 300 | 750 | 7200 | 0.54 | 1321.1 | G300E | 4400100 | 34.52 | G300E | 1484851.5 | 11.65
1664 | Story23 | B38 | 40 MPa RC Beam (30 cm x 25 cm) | Beam | 40MPa | Concrete Rectangular | 250 | 300 | 750 | 4637.5 | 0.35 | 850.92 | G300E | 1801958.59 | 14.14 | G300E | 871850 | 6.84
1665 | Story23 | B39 | 40 MPa RC Beam (30 cm x 25 cm) | Beam | 40MPa | Concrete Rectangular | 250 | 300 | 750 | 7200 | 0.54 | 1321.1 | G300E | 4401900 | 34.54 | G300E | 1484851.5 | 11.65
1666 | Story23 | B4 | 40 MPa RC Beam (30 cm x 25 cm) | Beam | 40MPa | Concrete Rectangular | 250 | 300 | 750 | 4637.5 | 0.35 | 850.92 | G300E | 1432987.5 | 11.24 | G300E | 1240531.25 | 9.73
1667 | Story23 | B40 | 40 MPa RC Beam (30 cm x 25 cm) | Beam | 40MPa | Concrete Rectangular | 250 | 300 | 750 | 4637.5 | 0.35 | 850.92 | G300E | 1972676.56 | 15.48 | G300E | 973296.47 | 7.64
1668 | Story23 | B41 | 40 MPa RC Beam (30 cm x 25 cm) | Beam | 40MPa | Concrete Rectangular | 250 | 300 | 750 | 7037.5 | 0.53 | 1291.28 | G300E | 3614049.48 | 28.36 | G300E | 959006.87 | 7.52
1669 | Story23 | B42 | 40 MPa RC Beam (30 cm x 25 cm) | Beam | 40MPa | Concrete Rectangular | 250 | 300 | 750 | 4637.5 | 0.35 | 850.92 | G300E | 2083976.56 | 16.35 | G300E | 1049381.33 | 8.23
1670 | Story23 | B43 | 40 MPa RC Beam (30 cm x 25 cm) | Beam | 40MPa | Concrete Rectangular | 250 | 300 | 750 | 7037.5 | 0.53 | 1291.28 | G300E | 3807580.73 | 29.88 | G300E | 2392311.04 | 18.77
1671 | Story23 | B44 | 40 MPa RC Beam (30 cm x 25 cm) | Beam | 40MPa | Concrete Rectangular | 250 | 300 | 750 | 4637.5 | 0.35 | 850.92 | G300E | 1908331.25 | 14.97 | G300E | 1416042.08 | 11.11
1672 | Story23 | B45 | 40 MPa RC Beam (30 cm x 25 cm) | Beam | 40MPa | Concrete Rectangular | 250 | 300 | 750 | 7037.5 | 0.53 | 1291.28 | G300E | 3529306.25 | 27.69 | G300E | 2230741.18 | 17.5
1673 | Story23 | B46 | 40 MPa RC Beam (30 cm x 25 cm) | Beam | 40MPa | Concrete Rectangular | 250 | 300 | 750 | 7037.5 | 0.53 | 1291.28 | G300E | 3177724.48 | 24.93 | G300E | 1764066.67 | 13.84
1674 | Story23 | B47 | 40 MPa RC Beam (30 cm x 25 cm) | Beam | 40MPa | Concrete Rectangular | 250 | 300 | 750 | 4637.5 | 0.35 | 850.92 | G300E | 2127453.12 | 16.69 | G300E | 1158362.58 | 9.09
1675 | Story23 | B48 | 40 MPa RC Beam (30 cm x 25 cm) | Beam | 40MPa | Concrete Rectangular | 250 | 300 | 750 | 7037.5 | 0.53 | 1291.28 | G300E | 3711694.79 | 29.12 | G300E | 984664.71 | 7.73
1676 | Story23 | B49 | 40 MPa RC Beam (30 cm x 25 cm) | Beam | 40MPa | Concrete Rectangular | 250 | 300 | 750 | 4637.5 | 0.35 | 850.92 | G300E | 2151510.16 | 16.88 | G300E | 1049381.33 | 8.23
1677 | Story23 | B5 | 40 MPa RC Beam (30 cm x 25 cm) | Beam | 40MPa | Concrete Rectangular | 250 | 300 | 750 | 7037.5 | 0.53 | 1291.28 | G300E | 4215169.27 | 33.07 | G300E | 2695574.21 | 21.15
1678 | Story23 | B50 | 40 MPa RC Beam (30 cm x 25 cm) | Beam | 40MPa | Concrete Rectangular | 250 | 300 | 750 | 7037.5 | 0.53 | 1291.28 | G300E | 3203235.42 | 25.13 | G300E | 1764066.67 | 13.84
1679 | Story23 | B51 | 40 MPa RC Beam (30 cm x 25 cm) | Beam | 40MPa | Concrete Rectangular | 250 | 300 | 750 | 4800 | 0.36 | 880.73 | G300E | 2239500 | 17.57 | G300E | 956100.6 | 7.5
1680 | Story23 | B55 | 40 MPa RC Beam (30 cm x 25 cm) | Beam | 40MPa | Concrete Rectangular | 250 | 300 | 750 | 4637.5 | 0.35 | 850.92 | G300E | 2167741.41 | 17.01 | G300E | 922573.24 | 7.24
1681 | Story23 | B56 | 40 MPa RC Beam (30 cm x 25 cm) | Beam | 40MPa | Concrete Rectangular | 250 | 300 | 750 | 7037.5 | 0.53 | 1291.28 | G300E | 3207047.4 | 25.16 | G300E | 1764066.67 | 13.84
1682 | Story23 | B57 | 40 MPa RC Beam (30 cm x 25 cm) | Beam | 40MPa | Concrete Rectangular | 250 | 300 | 750 | 4637.5 | 0.35 | 850.92 | G300E | 2150060.94 | 16.87 | G300E | 1049381.33 | 8.23
1683 | Story23 | B58 | 40 MPa RC Beam (30 cm x 25 cm) | Beam | 40MPa | Concrete Rectangular | 250 | 300 | 750 | 7037.5 | 0.53 | 1291.28 | G300E | 3713454.17 | 29.14 | G300E | 984664.71 | 7.73
1684 | Story23 | B59 | 40 MPa RC Beam (30 cm x 25 cm) | Beam | 40MPa | Concrete Rectangular | 250 | 300 | 750 | 4637.5 | 0.35 | 850.92 | G300E | 2127163.28 | 16.69 | G300E | 1158362.58 | 9.09
1685 | Story23 | B6 | 40 MPa RC Beam (30 cm x 25 cm) | Beam | 40MPa | Concrete Rectangular | 250 | 300 | 750 | 4637.5 | 0.35 | 850.92 | G300E | 1375018.75 | 10.79 | G300E | 1438784.38 | 11.29
1686 | Story23 | B60 | 40 MPa RC Beam (30 cm x 25 cm) | Beam | 40MPa | Concrete Rectangular | 250 | 300 | 750 | 7037.5 | 0.53 | 1291.28 | G300E | 3175085.42 | 24.91 | G300E | 1764066.67 | 13.84
1687 | Story23 | B61 | 40 MPa RC Beam (30 cm x 25 cm) | Beam | 40MPa | Concrete Rectangular | 250 | 300 | 750 | 7037.5 | 0.53 | 1291.28 | G300E | 3529013.02 | 27.69 | G300E | 2230741.18 | 17.5
1688 | Story23 | B62 | 40 MPa RC Beam (30 cm x 25 cm) | Beam | 40MPa | Concrete Rectangular | 250 | 300 | 750 | 4637.5 | 0.35 | 850.92 | G300E | 2196146.09 | 17.23 | G300E | 1158362.58 | 9.09
1689 | Story23 | B63 | 40 MPa RC Beam (30 cm x 25 cm) | Beam | 40MPa | Concrete Rectangular | 250 | 300 | 750 | 7037.5 | 0.53 | 1291.28 | G300E | 3807580.73 | 29.88 | G300E | 2392311.04 | 18.77
1690 | Story23 | B64 | 40 MPa RC Beam (30 cm x 25 cm) | Beam | 40MPa | Concrete Rectangular | 250 | 300 | 750 | 4637.5 | 0.35 | 850.92 | G300E | 2151800 | 16.88 | G300E | 1049381.33 | 8.23
1691 | Story23 | B65 | 40 MPa RC Beam (30 cm x 25 cm) | Beam | 40MPa | Concrete Rectangular | 250 | 300 | 750 | 7037.5 | 0.53 | 1291.28 | G300E | 3615515.62 | 28.37 | G300E | 959006.87 | 7.52
1692 | Story23 | B66 | 40 MPa RC Beam (30 cm x 25 cm) | Beam | 40MPa | Concrete Rectangular | 250 | 300 | 750 | 4800 | 0.36 | 880.73 | G300E | 2318400 | 18.19 | G300E | 956100.6 | 7.5
1693 | Story23 | B67 | 40 MPa RC Beam (30 cm x 25 cm) | Beam | 40MPa | Concrete Rectangular | 250 | 300 | 750 | 7037.5 | 0.53 | 1291.28 | G300E | 4300792.19 | 33.75 | G300E | 1451339.23 | 11.39
1694 | Story23 | B69 | 40 MPa RC Beam (30 cm x 25 cm) | Beam | 40MPa | Concrete Rectangular | 250 | 300 | 750 | 7037.5 | 0.53 | 1291.28 | G300E | 4379084.38 | 34.36 | G300E | 1451339.23 | 11.39
1695 | Story23 | B7 | 40 MPa RC Beam (30 cm x 25 cm) | Beam | 40MPa | Concrete Rectangular | 250 | 300 | 750 | 7037.5 | 0.53 | 1291.28 | G300E | 4627742.71 | 36.31 | G300E | 2384688.25 | 18.71
1696 | Story23 | B70 | 40 MPa RC Beam (30 cm x 25 cm) | Beam | 40MPa | Concrete Rectangular | 250 | 300 | 750 | 4637.5 | 0.35 | 850.92 | G300E | 2174678.33 | 17.06 | G300E | 1123512.28 | 8.82
1697 | Story23 | B71 | 40 MPa RC Beam (30 cm x 25 cm) | Beam | 40MPa | Concrete Rectangular | 250 | 300 | 750 | 7037.5 | 0.53 | 1291.28 | G300E | 3614929.17 | 28.36 | G300E | 959006.87 | 7.52
1698 | Story23 | B72 | 40 MPa RC Beam (30 cm x 25 cm) | Beam | 40MPa | Concrete Rectangular | 250 | 300 | 750 | 4637.5 | 0.35 | 850.92 | G300E | 2151220.31 | 16.88 | G300E | 1024019.71 | 8.03
1699 | Story23 | B73 | 40 MPa RC Beam (30 cm x 25 cm) | Beam | 40MPa | Concrete Rectangular | 250 | 300 | 750 | 7037.5 | 0.53 | 1291.28 | G300E | 3857429.69 | 30.27 | G300E | 2256399.02 | 17.7
1700 | Story23 | B74 | 40 MPa RC Beam (30 cm x 25 cm) | Beam | 40MPa | Concrete Rectangular | 250 | 300 | 750 | 4637.5 | 0.35 | 850.92 | G300E | 2194407.03 | 17.22 | G300E | 722437.58 | 5.67
1701 | Story23 | B75 | 40 MPa RC Beam (30 cm x 25 cm) | Beam | 40MPa | Concrete Rectangular | 250 | 300 | 750 | 7037.5 | 0.53 | 1291.28 | G300E | 3503795.31 | 27.49 | G300E | 2205083.33 | 17.3
1702 | Story23 | B76 | 40 MPa RC Beam (30 cm x 25 cm) | Beam | 40MPa | Concrete Rectangular | 250 | 300 | 750 | 7037.5 | 0.53 | 1291.28 | G300E | 3710815.1 | 29.12 | G300E | 1436383.95 | 11.27
1703 | Story23 | B77 | 40 MPa RC Beam (30 cm x 25 cm) | Beam | 40MPa | Concrete Rectangular | 250 | 300 | 750 | 4637.5 | 0.35 | 850.92 | G300E | 1977024.22 | 15.51 | G300E | 1416044.68 | 11.11
1704 | Story23 | B78 | 40 MPa RC Beam (30 cm x 25 cm) | Beam | 40MPa | Concrete Rectangular | 250 | 300 | 750 | 7037.5 | 0.53 | 1291.28 | G300E | 3809340.1 | 29.89 | G300E | 984664.71 | 7.73
1705 | Story23 | B79 | 40 MPa RC Beam (30 cm x 25 cm) | Beam | 40MPa | Concrete Rectangular | 250 | 300 | 750 | 4637.5 | 0.35 | 850.92 | G300E | 2155857.81 | 16.92 | G300E | 1049381.33 | 8.23
1706 | Story23 | B8 | 40 MPa RC Beam (30 cm x 25 cm) | Beam | 40MPa | Concrete Rectangular | 250 | 300 | 750 | 4637.5 | 0.35 | 850.92 | G300E | 1335020.31 | 10.48 | G300E | 871850 | 6.84
1707 | Story23 | B80 | 40 MPa RC Beam (30 cm x 25 cm) | Beam | 40MPa | Concrete Rectangular | 250 | 300 | 750 | 7037.5 | 0.53 | 1291.28 | G300E | 3751280.73 | 29.43 | G300E | 984664.71 | 7.73
1708 | Story23 | B81 | 40 MPa RC Beam (30 cm x 25 cm) | Beam | 40MPa | Concrete Rectangular | 250 | 300 | 750 | 4637.5 | 0.35 | 850.92 | G300E | 1972676.56 | 15.48 | G300E | 973296.47 | 7.64
1709 | Story23 | B82 | 40 MPa RC Beam (30 cm x 25 cm) | Beam | 40MPa | Concrete Rectangular | 250 | 300 | 750 | 7037.5 | 0.53 | 1291.28 | G300E | 4488752.08 | 35.22 | G300E | 1035980.41 | 8.13
1710 | Story23 | B83 | 40 MPa RC Beam (30 cm x 25 cm) | Beam | 40MPa | Concrete Rectangular | 250 | 300 | 750 | 4637.5 | 0.35 | 850.92 | G300E | 1801958.59 | 14.14 | G300E | 871850 | 6.84
1711 | Story23 | B84 | 40 MPa RC Beam (30 cm x 25 cm) | Beam | 40MPa | Concrete Rectangular | 250 | 300 | 750 | 7037.5 | 0.53 | 1291.28 | G300E | 4488165.62 | 35.22 | G300E | 1035980.41 | 8.13
1712 | Story23 | B85 | 40 MPa RC Beam (30 cm x 25 cm) | Beam | 40MPa | Concrete Rectangular | 250 | 300 | 750 | 4637.5 | 0.35 | 850.92 | G300E | 1971227.34 | 15.47 | G300E | 973296.47 | 7.64
1713 | Story23 | B86 | 40 MPa RC Beam (30 cm x 25 cm) | Beam | 40MPa | Concrete Rectangular | 250 | 300 | 750 | 7037.5 | 0.53 | 1291.28 | G300E | 3747175.52 | 29.4 | G300E | 984664.71 | 7.73
1714 | Story23 | B87 | 40 MPa RC Beam (30 cm x 25 cm) | Beam | 40MPa | Concrete Rectangular | 250 | 300 | 750 | 4637.5 | 0.35 | 850.92 | G300E | 2161364.84 | 16.96 | G300E | 1049381.33 | 8.23
1715 | Story23 | B88 | 40 MPa RC Beam (30 cm x 25 cm) | Beam | 40MPa | Concrete Rectangular | 250 | 300 | 750 | 7037.5 | 0.53 | 1291.28 | G300E | 3824001.56 | 30 | G300E | 1010322.56 | 7.93
1716 | Story23 | B89 | 40 MPa RC Beam (30 cm x 25 cm) | Beam | 40MPa | Concrete Rectangular | 250 | 300 | 750 | 4637.5 | 0.35 | 850.92 | G300E | 1895646.32 | 14.87 | G300E | 1425723.81 | 11.19
1717 | Story23 | B9 | 40 MPa RC Beam (30 cm x 25 cm) | Beam | 40MPa | Concrete Rectangular | 250 | 300 | 750 | 7037.5 | 0.53 | 1291.28 | G300E | 4627742.71 | 36.31 | G300E | 2384688.25 | 18.71
1718 | Story23 | B90 | 40 MPa RC Beam (30 cm x 25 cm) | Beam | 40MPa | Concrete Rectangular | 250 | 300 | 750 | 7037.5 | 0.53 | 1291.28 | G300E | 3803065 | 29.84 | G300E | 1498847.03 | 11.76
1719 | Story23 | B91 | 40 MPa RC Beam (30 cm x 25 cm) | Beam | 40MPa | Concrete Rectangular | 250 | 300 | 750 | 7037.5 | 0.53 | 1291.28 | G300E | 3922233.33 | 30.78 | G300E | 2774389.23 | 21.77
1720 | Story23 | B92 | 40 MPa RC Beam (30 cm x 25 cm) | Beam | 40MPa | Concrete Rectangular | 250 | 300 | 750 | 4637.5 | 0.35 | 850.92 | G300E | 2048035.94 | 16.07 | G300E | 878264.24 | 6.89
1721 | Story23 | B93 | 40 MPa RC Beam (30 cm x 25 cm) | Beam | 40MPa | Concrete Rectangular | 250 | 300 | 750 | 7037.5 | 0.53 | 1291.28 | G300E | 4228951.04 | 33.18 | G300E | 1814547.24 | 14.24
1722 | Story23 | B94 | 40 MPa RC Beam (30 cm x 25 cm) | Beam | 40MPa | Concrete Rectangular | 250 | 300 | 750 | 4637.5 | 0.35 | 850.92 | G300E | 2150060.94 | 16.87 | G300E | 1074742.94 | 8.43
1723 | Story23 | B95 | 40 MPa RC Beam (30 cm x 25 cm) | Beam | 40MPa | Concrete Rectangular | 250 | 300 | 750 | 7037.5 | 0.53 | 1291.28 | G300E | 4215169.27 | 33.07 | G300E | 2695570.69 | 21.15
1724 | Story23 | B96 | 40 MPa RC Beam (30 cm x 25 cm) | Beam | 40MPa | Concrete Rectangular | 250 | 300 | 750 | 4637.5 | 0.35 | 850.92 | G300E | 2286287.5 | 17.94 | G300E | 537371.47 | 4.22
1725 | Story23 | B97 | 40 MPa RC Beam (30 cm x 25 cm) | Beam | 40MPa | Concrete Rectangular | 250 | 300 | 750 | 7037.5 | 0.53 | 1291.28 | G300E | 4627742.71 | 36.31 | G300E | 2384688.25 | 18.71
1726 | Story23 | B98 | 40 MPa RC Beam (30 cm x 25 cm) | Beam | 40MPa | Concrete Rectangular | 250 | 300 | 750 | 4637.5 | 0.35 | 850.92 | G300E | 1813262.5 | 14.23 | G300E | 973296.47 | 7.64
1727 | Story23 | B99 | 40 MPa RC Beam (30 cm x 25 cm) | Beam | 40MPa | Concrete Rectangular | 250 | 300 | 750 | 7037.5 | 0.53 | 1291.28 | G300E | 4627742.71 | 36.31 | G300E | 2384688.25 | 18.71
1728 | Story24 | B1 | 40 MPa RC Beam (30 cm x 25 cm) | Beam | 40MPa | Concrete Rectangular | 250 | 300 | 750 | 7037.5 | 0.53 | 1291.28 | G300E | 3980879.17 | 31.24 | G300E | 2774389.23 | 21.77
1729 | Story24 | B10 | 40 MPa RC Beam (30 cm x 25 cm) | Beam | 40MPa | Concrete Rectangular | 250 | 300 | 750 | 4637.5 | 0.35 | 850.92 | G300E | 1396467.19 | 10.96 | G300E | 1634718.75 | 12.83
1730 | Story24 | B100 | 40 MPa RC Beam (30 cm x 25 cm) | Beam | 40MPa | Concrete Rectangular | 250 | 300 | 750 | 4637.5 | 0.35 | 850.92 | G300E | 2035572.66 | 15.97 | G300E | 537371.47 | 4.22
1731 | Story24 | B101 | 40 MPa RC Beam (30 cm x 25 cm) | Beam | 40MPa | Concrete Rectangular | 250 | 300 | 750 | 7037.5 | 0.53 | 1291.28 | G300E | 4122802.08 | 32.35 | G300E | 2800662.85 | 21.98
1732 | Story24 | B102 | 40 MPa RC Beam (30 cm x 25 cm) | Beam | 40MPa | Concrete Rectangular | 250 | 300 | 750 | 4637.5 | 0.35 | 850.92 | G300E | 2155857.81 | 16.92 | G300E | 1074742.94 | 8.43
1733 | Story24 | B103 | 40 MPa RC Beam (30 cm x 25 cm) | Beam | 40MPa | Concrete Rectangular | 250 | 300 | 750 | 7037.5 | 0.53 | 1291.28 | G300E | 4189951.56 | 32.88 | G300E | 2030283.27 | 15.93
1734 | Story24 | B104 | 40 MPa RC Beam (30 cm x 25 cm) | Beam | 40MPa | Concrete Rectangular | 250 | 300 | 750 | 4637.5 | 0.35 | 850.92 | G300E | 1951228.12 | 15.31 | G300E | 978844.08 | 7.68
1735 | Story24 | B105 | 40 MPa RC Beam (30 cm x 25 cm) | Beam | 40MPa | Concrete Rectangular | 250 | 300 | 750 | 7037.5 | 0.53 | 1291.28 | G300E | 3981758.85 | 31.24 | G300E | 2774389.23 | 21.77
1736 | Story24 | B106 | 40 MPa RC Beam (30 cm x 25 cm) | Beam | 40MPa | Concrete Rectangular | 250 | 300 | 750 | 4637.5 | 0.35 | 850.92 | G300E | 1600227.34 | 12.56 | G300E | 1786596.88 | 14.02
1737 | Story24 | B107 | 40 MPa RC Beam (30 cm x 25 cm) | Beam | 40MPa | Concrete Rectangular | 250 | 300 | 750 | 4637.5 | 0.35 | 850.92 | G300E | 1470667.19 | 11.54 | G300E | 939093.75 | 7.37
1738 | Story24 | B108 | 40 MPa RC Beam (30 cm x 25 cm) | Beam | 40MPa | Concrete Rectangular | 250 | 300 | 750 | 4637.5 | 0.35 | 850.92 | G300E | 1409220.31 | 11.06 | G300E | 1634718.75 | 12.83
1739 | Story24 | B109 | 40 MPa RC Beam (30 cm x 25 cm) | Beam | 40MPa | Concrete Rectangular | 250 | 300 | 750 | 4637.5 | 0.35 | 850.92 | G300E | 1359946.88 | 10.67 | G300E | 871850 | 6.84
1740 | Story24 | B11 | 40 MPa RC Beam (30 cm x 25 cm) | Beam | 40MPa | Concrete Rectangular | 250 | 300 | 750 | 7037.5 | 0.53 | 1291.28 | G300E | 4122215.62 | 32.34 | G300E | 2800662.85 | 21.98
1741 | Story24 | B110 | 40 MPa RC Beam (30 cm x 25 cm) | Beam | 40MPa | Concrete Rectangular | 250 | 300 | 750 | 4637.5 | 0.35 | 850.92 | G300E | 1409220.31 | 11.06 | G300E | 1634718.75 | 12.83
1742 | Story24 | B111 | 40 MPa RC Beam (30 cm x 25 cm) | Beam | 40MPa | Concrete Rectangular | 250 | 300 | 750 | 4637.5 | 0.35 | 850.92 | G300E | 1470667.19 | 11.54 | G300E | 939093.75 | 7.37
1743 | Story24 | B112 | 40 MPa RC Beam (30 cm x 25 cm) | Beam | 40MPa | Concrete Rectangular | 250 | 300 | 750 | 4637.5 | 0.35 | 850.92 | G300E | 1600517.19 | 12.56 | G300E | 1786596.88 | 14.02
1744 | Story24 | B12 | 40 MPa RC Beam (30 cm x 25 cm) | Beam | 40MPa | Concrete Rectangular | 250 | 300 | 750 | 4637.5 | 0.35 | 850.92 | G300E | 1464000.78 | 11.49 | G300E | 939093.75 | 7.37
1745 | Story24 | B13 | 40 MPa RC Beam (30 cm x 25 cm) | Beam | 40MPa | Concrete Rectangular | 250 | 300 | 750 | 7037.5 | 0.53 | 1291.28 | G300E | 4190831.25 | 32.88 | G300E | 2030272.71 | 15.93
1746 | Story24 | B14 | 40 MPa RC Beam (30 cm x 25 cm) | Beam | 40MPa | Concrete Rectangular | 250 | 300 | 750 | 4637.5 | 0.35 | 850.92 | G300E | 1576750 | 12.37 | G300E | 1786596.88 | 14.02
1747 | Story24 | B15 | 40 MPa RC Beam (30 cm x 25 cm) | Beam | 40MPa | Concrete Rectangular | 250 | 300 | 750 | 7037.5 | 0.53 | 1291.28 | G300E | 3980879.17 | 31.24 | G300E | 2774389.23 | 21.77
1748 | Story24 | B16 | 40 MPa RC Beam (30 cm x 25 cm) | Beam | 40MPa | Concrete Rectangular | 250 | 300 | 750 | 7037.5 | 0.53 | 1291.28 | G300E | 3747761.98 | 29.41 | G300E | 1425681.38 | 11.19
1749 | Story24 | B17 | 40 MPa RC Beam (30 cm x 25 cm) | Beam | 40MPa | Concrete Rectangular | 250 | 300 | 750 | 4637.5 | 0.35 | 850.92 | G300E | 1949489.06 | 15.3 | G300E | 868937.65 | 6.82
1750 | Story24 | B18 | 40 MPa RC Beam (30 cm x 25 cm) | Beam | 40MPa | Concrete Rectangular | 250 | 300 | 750 | 7037.5 | 0.53 | 1291.28 | G300E | 3699379.17 | 29.03 | G300E | 1010322.56 | 7.93
1751 | Story24 | B19 | 40 MPa RC Beam (30 cm x 25 cm) | Beam | 40MPa | Concrete Rectangular | 250 | 300 | 750 | 4637.5 | 0.35 | 850.92 | G300E | 2158756.25 | 16.94 | G300E | 1074742.94 | 8.43
1752 | Story24 | B2 | 40 MPa RC Beam (30 cm x 25 cm) | Beam | 40MPa | Concrete Rectangular | 250 | 300 | 750 | 4637.5 | 0.35 | 850.92 | G300E | 1576750 | 12.37 | G300E | 1786596.88 | 14.02
1753 | Story24 | B20 | 40 MPa RC Beam (30 cm x 25 cm) | Beam | 40MPa | Concrete Rectangular | 250 | 300 | 750 | 7037.5 | 0.53 | 1291.28 | G300E | 3551884.9 | 27.87 | G300E | 984664.71 | 7.73
1754 | Story24 | B21 | 40 MPa RC Beam (30 cm x 25 cm) | Beam | 40MPa | Concrete Rectangular | 250 | 300 | 750 | 4637.5 | 0.35 | 850.92 | G300E | 2035862.5 | 15.97 | G300E | 537371.47 | 4.22
1755 | Story24 | B22 | 40 MPa RC Beam (30 cm x 25 cm) | Beam | 40MPa | Concrete Rectangular | 250 | 300 | 750 | 7037.5 | 0.53 | 1291.28 | G300E | 4419256.77 | 34.68 | G300E | 1035980.41 | 8.13
1756 | Story24 | B23 | 40 MPa RC Beam (30 cm x 25 cm) | Beam | 40MPa | Concrete Rectangular | 250 | 300 | 750 | 4637.5 | 0.35 | 850.92 | G300E | 1863985.16 | 14.63 | G300E | 973296.47 | 7.64
1757 | Story24 | B24 | 40 MPa RC Beam (30 cm x 25 cm) | Beam | 40MPa | Concrete Rectangular | 250 | 300 | 750 | 7037.5 | 0.53 | 1291.28 | G300E | 4419256.77 | 34.68 | G300E | 1035980.41 | 8.13
1758 | Story24 | B25 | 40 MPa RC Beam (30 cm x 25 cm) | Beam | 40MPa | Concrete Rectangular | 250 | 300 | 750 | 4637.5 | 0.35 | 850.92 | G300E | 2035862.5 | 15.97 | G300E | 537371.47 | 4.22
1759 | Story24 | B26 | 40 MPa RC Beam (30 cm x 25 cm) | Beam | 40MPa | Concrete Rectangular | 250 | 300 | 750 | 7037.5 | 0.53 | 1291.28 | G300E | 3552178.12 | 27.87 | G300E | 984664.71 | 7.73
1760 | Story24 | B27 | 40 MPa RC Beam (30 cm x 25 cm) | Beam | 40MPa | Concrete Rectangular | 250 | 300 | 750 | 4637.5 | 0.35 | 850.92 | G300E | 2158756.25 | 16.94 | G300E | 1074742.94 | 8.43
1761 | Story24 | B28 | 40 MPa RC Beam (30 cm x 25 cm) | Beam | 40MPa | Concrete Rectangular | 250 | 300 | 750 | 7037.5 | 0.53 | 1291.28 | G300E | 3699379.17 | 29.03 | G300E | 1010322.56 | 7.93
1762 | Story24 | B29 | 40 MPa RC Beam (30 cm x 25 cm) | Beam | 40MPa | Concrete Rectangular | 250 | 300 | 750 | 4637.5 | 0.35 | 850.92 | G300E | 1949489.06 | 15.3 | G300E | 868942.87 | 6.82
1763 | Story24 | B3 | 40 MPa RC Beam (30 cm x 25 cm) | Beam | 40MPa | Concrete Rectangular | 250 | 300 | 750 | 7037.5 | 0.53 | 1291.28 | G300E | 4190538.02 | 32.88 | G300E | 2030275.35 | 15.93
1764 | Story24 | B30 | 40 MPa RC Beam (30 cm x 25 cm) | Beam | 40MPa | Concrete Rectangular | 250 | 300 | 750 | 7037.5 | 0.53 | 1291.28 | G300E | 3747468.75 | 29.4 | G300E | 1425681.38 | 11.19
1765 | Story24 | B31 | 40 MPa RC Beam (30 cm x 25 cm) | Beam | 40MPa | Concrete Rectangular | 250 | 300 | 750 | 7037.5 | 0.53 | 1291.28 | G300E | 3485615.1 | 27.35 | G300E | 2256399.02 | 17.7
1766 | Story24 | B32 | 40 MPa RC Beam (30 cm x 25 cm) | Beam | 40MPa | Concrete Rectangular | 250 | 300 | 750 | 4637.5 | 0.35 | 850.92 | G300E | 1870651.56 | 14.68 | G300E | 973296.47 | 7.64
1767 | Story24 | B33 | 40 MPa RC Beam (30 cm x 25 cm) | Beam | 40MPa | Concrete Rectangular | 250 | 300 | 750 | 7037.5 | 0.53 | 1291.28 | G300E | 3849219.27 | 30.2 | G300E | 2171802.7 | 17.04
1768 | Story24 | B34 | 40 MPa RC Beam (30 cm x 25 cm) | Beam | 40MPa | Concrete Rectangular | 250 | 300 | 750 | 4637.5 | 0.35 | 850.92 | G300E | 2070353.91 | 16.24 | G300E | 1049381.33 | 8.23
1769 | Story24 | B35 | 40 MPa RC Beam (30 cm x 25 cm) | Beam | 40MPa | Concrete Rectangular | 250 | 300 | 750 | 7037.5 | 0.53 | 1291.28 | G300E | 3600560.94 | 28.25 | G300E | 1400023.54 | 10.99
1770 | Story24 | B36 | 40 MPa RC Beam (30 cm x 25 cm) | Beam | 40MPa | Concrete Rectangular | 250 | 300 | 750 | 4637.5 | 0.35 | 850.92 | G300E | 1982821.09 | 15.56 | G300E | 973296.47 | 7.64
1771 | Story24 | B37 | 40 MPa RC Beam (30 cm x 25 cm) | Beam | 40MPa | Concrete Rectangular | 250 | 300 | 750 | 7200 | 0.54 | 1321.1 | G300E | 4399500 | 34.52 | G300E | 1484851.5 | 11.65
1772 | Story24 | B38 | 40 MPa RC Beam (30 cm x 25 cm) | Beam | 40MPa | Concrete Rectangular | 250 | 300 | 750 | 4637.5 | 0.35 | 850.92 | G300E | 1843406.25 | 14.46 | G300E | 922573.24 | 7.24
1773 | Story24 | B39 | 40 MPa RC Beam (30 cm x 25 cm) | Beam | 40MPa | Concrete Rectangular | 250 | 300 | 750 | 7200 | 0.54 | 1321.1 | G300E | 4399200 | 34.52 | G300E | 1484851.5 | 11.65
1774 | Story24 | B4 | 40 MPa RC Beam (30 cm x 25 cm) | Beam | 40MPa | Concrete Rectangular | 250 | 300 | 750 | 4637.5 | 0.35 | 850.92 | G300E | 1464000.78 | 11.49 | G300E | 939093.75 | 7.37
1775 | Story24 | B40 | 40 MPa RC Beam (30 cm x 25 cm) | Beam | 40MPa | Concrete Rectangular | 250 | 300 | 750 | 4637.5 | 0.35 | 850.92 | G300E | 1982821.09 | 15.56 | G300E | 973296.47 | 7.64
1776 | Story24 | B41 | 40 MPa RC Beam (30 cm x 25 cm) | Beam | 40MPa | Concrete Rectangular | 250 | 300 | 750 | 7037.5 | 0.53 | 1291.28 | G300E | 3599681.25 | 28.24 | G300E | 1400023.54 | 10.99
1777 | Story24 | B42 | 40 MPa RC Beam (30 cm x 25 cm) | Beam | 40MPa | Concrete Rectangular | 250 | 300 | 750 | 4637.5 | 0.35 | 850.92 | G300E | 2070353.91 | 16.24 | G300E | 1049381.33 | 8.23
1778 | Story24 | B43 | 40 MPa RC Beam (30 cm x 25 cm) | Beam | 40MPa | Concrete Rectangular | 250 | 300 | 750 | 7037.5 | 0.53 | 1291.28 | G300E | 3849512.5 | 30.2 | G300E | 2171802.7 | 17.04
1779 | Story24 | B44 | 40 MPa RC Beam (30 cm x 25 cm) | Beam | 40MPa | Concrete Rectangular | 250 | 300 | 750 | 4637.5 | 0.35 | 850.92 | G300E | 1870651.56 | 14.68 | G300E | 973296.47 | 7.64
1780 | Story24 | B45 | 40 MPa RC Beam (30 cm x 25 cm) | Beam | 40MPa | Concrete Rectangular | 250 | 300 | 750 | 7037.5 | 0.53 | 1291.28 | G300E | 3486201.56 | 27.35 | G300E | 2256399.02 | 17.7
1781 | Story24 | B46 | 40 MPa RC Beam (30 cm x 25 cm) | Beam | 40MPa | Concrete Rectangular | 250 | 300 | 750 | 7037.5 | 0.53 | 1291.28 | G300E | 3161596.88 | 24.81 | G300E | 1764066.67 | 13.84
1782 | Story24 | B47 | 40 MPa RC Beam (30 cm x 25 cm) | Beam | 40MPa | Concrete Rectangular | 250 | 300 | 750 | 4637.5 | 0.35 | 850.92 | G300E | 2112091.41 | 16.57 | G300E | 1049381.33 | 8.23
1783 | Story24 | B48 | 40 MPa RC Beam (30 cm x 25 cm) | Beam | 40MPa | Concrete Rectangular | 250 | 300 | 750 | 7037.5 | 0.53 | 1291.28 | G300E | 3790280.21 | 29.74 | G300E | 984664.71 | 7.73
1784 | Story24 | B49 | 40 MPa RC Beam (30 cm x 25 cm) | Beam | 40MPa | Concrete Rectangular | 250 | 300 | 750 | 4637.5 | 0.35 | 850.92 | G300E | 2136728.12 | 16.77 | G300E | 1024019.71 | 8.03
1785 | Story24 | B5 | 40 MPa RC Beam (30 cm x 25 cm) | Beam | 40MPa | Concrete Rectangular | 250 | 300 | 750 | 7037.5 | 0.53 | 1291.28 | G300E | 4122215.62 | 32.34 | G300E | 2800663.73 | 21.98
1786 | Story24 | B50 | 40 MPa RC Beam (30 cm x 25 cm) | Beam | 40MPa | Concrete Rectangular | 250 | 300 | 750 | 7037.5 | 0.53 | 1291.28 | G300E | 3300880.73 | 25.9 | G300E | 882033.33 | 6.92
1787 | Story24 | B51 | 40 MPa RC Beam (30 cm x 25 cm) | Beam | 40MPa | Concrete Rectangular | 250 | 300 | 750 | 4800 | 0.36 | 880.73 | G300E | 2139000 | 16.78 | G300E | 1406100.6 | 11.03
1788 | Story24 | B55 | 40 MPa RC Beam (30 cm x 25 cm) | Beam | 40MPa | Concrete Rectangular | 250 | 300 | 750 | 4637.5 | 0.35 | 850.92 | G300E | 2001081.25 | 15.7 | G300E | 1358498.24 | 10.66
1789 | Story24 | B56 | 40 MPa RC Beam (30 cm x 25 cm) | Beam | 40MPa | Concrete Rectangular | 250 | 300 | 750 | 7037.5 | 0.53 | 1291.28 | G300E | 3303813.02 | 25.92 | G300E | 907691.18 | 7.12
1790 | Story24 | B57 | 40 MPa RC Beam (30 cm x 25 cm) | Beam | 40MPa | Concrete Rectangular | 250 | 300 | 750 | 4637.5 | 0.35 | 850.92 | G300E | 2135568.75 | 16.76 | G300E | 1024019.71 | 8.03
1791 | Story24 | B58 | 40 MPa RC Beam (30 cm x 25 cm) | Beam | 40MPa | Concrete Rectangular | 250 | 300 | 750 | 7037.5 | 0.53 | 1291.28 | G300E | 3863294.27 | 30.31 | G300E | 984664.71 | 7.73
1792 | Story24 | B59 | 40 MPa RC Beam (30 cm x 25 cm) | Beam | 40MPa | Concrete Rectangular | 250 | 300 | 750 | 4637.5 | 0.35 | 850.92 | G300E | 2112091.41 | 16.57 | G300E | 1049381.33 | 8.23
1793 | Story24 | B6 | 40 MPa RC Beam (30 cm x 25 cm) | Beam | 40MPa | Concrete Rectangular | 250 | 300 | 750 | 4637.5 | 0.35 | 850.92 | G300E | 1396467.19 | 10.96 | G300E | 1634718.75 | 12.83
1794 | Story24 | B60 | 40 MPa RC Beam (30 cm x 25 cm) | Beam | 40MPa | Concrete Rectangular | 250 | 300 | 750 | 7037.5 | 0.53 | 1291.28 | G300E | 3158078.12 | 24.78 | G300E | 1764066.67 | 13.84
1795 | Story24 | B61 | 40 MPa RC Beam (30 cm x 25 cm) | Beam | 40MPa | Concrete Rectangular | 250 | 300 | 750 | 7037.5 | 0.53 | 1291.28 | G300E | 3485615.1 | 27.35 | G300E | 2256399.02 | 17.7
1796 | Story24 | B62 | 40 MPa RC Beam (30 cm x 25 cm) | Beam | 40MPa | Concrete Rectangular | 250 | 300 | 750 | 4637.5 | 0.35 | 850.92 | G300E | 2112091.41 | 16.57 | G300E | 1049381.33 | 8.23
1797 | Story24 | B63 | 40 MPa RC Beam (30 cm x 25 cm) | Beam | 40MPa | Concrete Rectangular | 250 | 300 | 750 | 7037.5 | 0.53 | 1291.28 | G300E | 3849219.27 | 30.2 | G300E | 2612819.37 | 20.5
1798 | Story24 | B64 | 40 MPa RC Beam (30 cm x 25 cm) | Beam | 40MPa | Concrete Rectangular | 250 | 300 | 750 | 4637.5 | 0.35 | 850.92 | G300E | 2136728.12 | 16.77 | G300E | 1024019.71 | 8.03
1799 | Story24 | B65 | 40 MPa RC Beam (30 cm x 25 cm) | Beam | 40MPa | Concrete Rectangular | 250 | 300 | 750 | 7037.5 | 0.53 | 1291.28 | G300E | 3600267.71 | 28.25 | G300E | 1400023.54 | 10.99
1800 | Story24 | B66 | 40 MPa RC Beam (30 cm x 25 cm) | Beam | 40MPa | Concrete Rectangular | 250 | 300 | 750 | 4800 | 0.36 | 880.73 | G300E | 2139300 | 16.79 | G300E | 1406100.6 | 11.03
1801 | Story24 | B67 | 40 MPa RC Beam (30 cm x 25 cm) | Beam | 40MPa | Concrete Rectangular | 250 | 300 | 750 | 7037.5 | 0.53 | 1291.28 | G300E | 4300792.19 | 33.75 | G300E | 1451339.23 | 11.39
1802 | Story24 | B69 | 40 MPa RC Beam (30 cm x 25 cm) | Beam | 40MPa | Concrete Rectangular | 250 | 300 | 750 | 7037.5 | 0.53 | 1291.28 | G300E | 4307536.46 | 33.8 | G300E | 1451339.23 | 11.39
1803 | Story24 | B7 | 40 MPa RC Beam (30 cm x 25 cm) | Beam | 40MPa | Concrete Rectangular | 250 | 300 | 750 | 7037.5 | 0.53 | 1291.28 | G300E | 4611908.33 | 36.19 | G300E | 2741108.6 | 21.51
1804 | Story24 | B70 | 40 MPa RC Beam (30 cm x 25 cm) | Beam | 40MPa | Concrete Rectangular | 250 | 300 | 750 | 4637.5 | 0.35 | 850.92 | G300E | 2081310 | 16.33 | G300E | 1147782.18 | 9.01
1805 | Story24 | B71 | 40 MPa RC Beam (30 cm x 25 cm) | Beam | 40MPa | Concrete Rectangular | 250 | 300 | 750 | 7037.5 | 0.53 | 1291.28 | G300E | 3597921.88 | 28.23 | G300E | 959006.87 | 7.52
1806 | Story24 | B72 | 40 MPa RC Beam (30 cm x 25 cm) | Beam | 40MPa | Concrete Rectangular | 250 | 300 | 750 | 4637.5 | 0.35 | 850.92 | G300E | 2138177.34 | 16.78 | G300E | 1024019.71 | 8.03
1807 | Story24 | B73 | 40 MPa RC Beam (30 cm x 25 cm) | Beam | 40MPa | Concrete Rectangular | 250 | 300 | 750 | 7037.5 | 0.53 | 1291.28 | G300E | 3896135.94 | 30.57 | G300E | 2587161.52 | 20.3
1808 | Story24 | B74 | 40 MPa RC Beam (30 cm x 25 cm) | Beam | 40MPa | Concrete Rectangular | 250 | 300 | 750 | 4637.5 | 0.35 | 850.92 | G300E | 2110352.34 | 16.56 | G300E | 1049381.33 | 8.23
1809 | Story24 | B75 | 40 MPa RC Beam (30 cm x 25 cm) | Beam | 40MPa | Concrete Rectangular | 250 | 300 | 750 | 7037.5 | 0.53 | 1291.28 | G300E | 3465968.75 | 27.2 | G300E | 2230741.18 | 17.5
1810 | Story24 | B76 | 40 MPa RC Beam (30 cm x 25 cm) | Beam | 40MPa | Concrete Rectangular | 250 | 300 | 750 | 7037.5 | 0.53 | 1291.28 | G300E | 3747468.75 | 29.4 | G300E | 1425681.38 | 11.19
1811 | Story24 | B77 | 40 MPa RC Beam (30 cm x 25 cm) | Beam | 40MPa | Concrete Rectangular | 250 | 300 | 750 | 4637.5 | 0.35 | 850.92 | G300E | 1870361.72 | 14.68 | G300E | 973296.47 | 7.64
1812 | Story24 | B78 | 40 MPa RC Beam (30 cm x 25 cm) | Beam | 40MPa | Concrete Rectangular | 250 | 300 | 750 | 7037.5 | 0.53 | 1291.28 | G300E | 3699379.17 | 29.03 | G300E | 1010322.56 | 7.93
1813 | Story24 | B79 | 40 MPa RC Beam (30 cm x 25 cm) | Beam | 40MPa | Concrete Rectangular | 250 | 300 | 750 | 4637.5 | 0.35 | 850.92 | G300E | 2070064.06 | 16.24 | G300E | 1049381.33 | 8.23
1814 | Story24 | B8 | 40 MPa RC Beam (30 cm x 25 cm) | Beam | 40MPa | Concrete Rectangular | 250 | 300 | 750 | 4637.5 | 0.35 | 850.92 | G300E | 1348353.12 | 10.58 | G300E | 871850 | 6.84
1815 | Story24 | B80 | 40 MPa RC Beam (30 cm x 25 cm) | Beam | 40MPa | Concrete Rectangular | 250 | 300 | 750 | 7037.5 | 0.53 | 1291.28 | G300E | 3552178.12 | 27.87 | G300E | 984664.71 | 7.73
1816 | Story24 | B81 | 40 MPa RC Beam (30 cm x 25 cm) | Beam | 40MPa | Concrete Rectangular | 250 | 300 | 750 | 4637.5 | 0.35 | 850.92 | G300E | 1982821.09 | 15.56 | G300E | 973296.47 | 7.64
1817 | Story24 | B82 | 40 MPa RC Beam (30 cm x 25 cm) | Beam | 40MPa | Concrete Rectangular | 250 | 300 | 750 | 7037.5 | 0.53 | 1291.28 | G300E | 4419256.77 | 34.68 | G300E | 1035980.41 | 8.13
1818 | Story24 | B83 | 40 MPa RC Beam (30 cm x 25 cm) | Beam | 40MPa | Concrete Rectangular | 250 | 300 | 750 | 4637.5 | 0.35 | 850.92 | G300E | 1843406.25 | 14.46 | G300E | 922573.24 | 7.24
1819 | Story24 | B84 | 40 MPa RC Beam (30 cm x 25 cm) | Beam | 40MPa | Concrete Rectangular | 250 | 300 | 750 | 7037.5 | 0.53 | 1291.28 | G300E | 4418377.08 | 34.67 | G300E | 1035980.41 | 8.13
1820 | Story24 | B85 | 40 MPa RC Beam (30 cm x 25 cm) | Beam | 40MPa | Concrete Rectangular | 250 | 300 | 750 | 4637.5 | 0.35 | 850.92 | G300E | 1981661.72 | 15.55 | G300E | 973296.47 | 7.64
1821 | Story24 | B86 | 40 MPa RC Beam (30 cm x 25 cm) | Beam | 40MPa | Concrete Rectangular | 250 | 300 | 750 | 7037.5 | 0.53 | 1291.28 | G300E | 3547486.46 | 27.83 | G300E | 984664.71 | 7.73
1822 | Story24 | B87 | 40 MPa RC Beam (30 cm x 25 cm) | Beam | 40MPa | Concrete Rectangular | 250 | 300 | 750 | 4637.5 | 0.35 | 850.92 | G300E | 2075281.25 | 16.28 | G300E | 1049381.33 | 8.23
1823 | Story24 | B88 | 40 MPa RC Beam (30 cm x 25 cm) | Beam | 40MPa | Concrete Rectangular | 250 | 300 | 750 | 7037.5 | 0.53 | 1291.28 | G300E | 3714627.08 | 29.15 | G300E | 1010322.56 | 7.93
1824 | Story24 | B89 | 40 MPa RC Beam (30 cm x 25 cm) | Beam | 40MPa | Concrete Rectangular | 250 | 300 | 750 | 4637.5 | 0.35 | 850.92 | G300E | 1809716.18 | 14.2 | G300E | 1108633.38 | 8.7
1825 | Story24 | B9 | 40 MPa RC Beam (30 cm x 25 cm) | Beam | 40MPa | Concrete Rectangular | 250 | 300 | 750 | 7037.5 | 0.53 | 1291.28 | G300E | 4611908.33 | 36.19 | G300E | 2741108.6 | 21.51
1826 | Story24 | B90 | 40 MPa RC Beam (30 cm x 25 cm) | Beam | 40MPa | Concrete Rectangular | 250 | 300 | 750 | 7037.5 | 0.53 | 1291.28 | G300E | 3771818.5 | 29.6 | G300E | 1561058.53 | 12.25
1827 | Story24 | B91 | 40 MPa RC Beam (30 cm x 25 cm) | Beam | 40MPa | Concrete Rectangular | 250 | 300 | 750 | 7037.5 | 0.53 | 1291.28 | G300E | 3980879.17 | 31.24 | G300E | 2774389.23 | 21.77
1828 | Story24 | B92 | 40 MPa RC Beam (30 cm x 25 cm) | Beam | 40MPa | Concrete Rectangular | 250 | 300 | 750 | 4637.5 | 0.35 | 850.92 | G300E | 1949489.06 | 15.3 | G300E | 868946.35 | 6.82
1829 | Story24 | B93 | 40 MPa RC Beam (30 cm x 25 cm) | Beam | 40MPa | Concrete Rectangular | 250 | 300 | 750 | 7037.5 | 0.53 | 1291.28 | G300E | 4190831.25 | 32.88 | G300E | 2030271.83 | 15.93
1830 | Story24 | B94 | 40 MPa RC Beam (30 cm x 25 cm) | Beam | 40MPa | Concrete Rectangular | 250 | 300 | 750 | 4637.5 | 0.35 | 850.92 | G300E | 2158756.25 | 16.94 | G300E | 1074742.94 | 8.43
1831 | Story24 | B95 | 40 MPa RC Beam (30 cm x 25 cm) | Beam | 40MPa | Concrete Rectangular | 250 | 300 | 750 | 7037.5 | 0.53 | 1291.28 | G300E | 4122215.62 | 32.34 | G300E | 2800661.97 | 21.98
1832 | Story24 | B96 | 40 MPa RC Beam (30 cm x 25 cm) | Beam | 40MPa | Concrete Rectangular | 250 | 300 | 750 | 4637.5 | 0.35 | 850.92 | G300E | 2035862.5 | 15.97 | G300E | 537371.47 | 4.22
1833 | Story24 | B97 | 40 MPa RC Beam (30 cm x 25 cm) | Beam | 40MPa | Concrete Rectangular | 250 | 300 | 750 | 7037.5 | 0.53 | 1291.28 | G300E | 4611908.33 | 36.19 | G300E | 2741108.6 | 21.51
1834 | Story24 | B98 | 40 MPa RC Beam (30 cm x 25 cm) | Beam | 40MPa | Concrete Rectangular | 250 | 300 | 750 | 4637.5 | 0.35 | 850.92 | G300E | 1863985.16 | 14.63 | G300E | 973296.47 | 7.64
1835 | Story24 | B99 | 40 MPa RC Beam (30 cm x 25 cm) | Beam | 40MPa | Concrete Rectangular | 250 | 300 | 750 | 7037.5 | 0.53 | 1291.28 | G300E | 4612494.79 | 36.19 | G300E | 2741108.6 | 21.51
1836 | Story25 | B1 | 40 MPa RC Beam (42.5 cm x 25 cm) | Beam | 40MPa | Concrete Rectangular | 250 | 425 | 1062.5 | 7050 | 0.75 | 1832.57 | G300E | 2985968.75 | 23.43 | G300E | 3611256.09 | 28.34
1837 | Story25 | B10 | 40 MPa RC Beam (42.5 cm x 25 cm) | Beam | 40MPa | Concrete Rectangular | 250 | 425 | 1062.5 | 4650 | 0.49 | 1208.72 | G300E | 1637381.25 | 12.85 | G300E | 1839028.21 | 14.43
1838 | Story25 | B100 | 40 MPa RC Beam (42.5 cm x 25 cm) | Beam | 40MPa | Concrete Rectangular | 250 | 425 | 1062.5 | 4650 | 0.49 | 1208.72 | G300E | 1821346.88 | 14.29 | G300E | 709078.21 | 5.56
1839 | Story25 | B101 | 40 MPa RC Beam (42.5 cm x 25 cm) | Beam | 40MPa | Concrete Rectangular | 250 | 425 | 1062.5 | 7050 | 0.75 | 1832.57 | G300E | 3249462.5 | 25.5 | G300E | 2718267.91 | 21.33
1840 | Story25 | B102 | 40 MPa RC Beam (42.5 cm x 25 cm) | Beam | 40MPa | Concrete Rectangular | 250 | 425 | 1062.5 | 4650 | 0.49 | 1208.72 | G300E | 1515318.75 | 11.89 | G300E | 1418156.42 | 11.13
1841 | Story25 | B103 | 40 MPa RC Beam (42.5 cm x 25 cm) | Beam | 40MPa | Concrete Rectangular | 250 | 425 | 1062.5 | 7050 | 0.75 | 1832.57 | G300E | 3290881.25 | 25.82 | G300E | 2289980.41 | 17.97
1842 | Story25 | B104 | 40 MPa RC Beam (42.5 cm x 25 cm) | Beam | 40MPa | Concrete Rectangular | 250 | 425 | 1062.5 | 4650 | 0.49 | 1208.72 | G300E | 1861162.5 | 14.6 | G300E | 710696.26 | 5.58
1843 | Story25 | B105 | 40 MPa RC Beam (42.5 cm x 25 cm) | Beam | 40MPa | Concrete Rectangular | 250 | 425 | 1062.5 | 7050 | 0.75 | 1832.57 | G300E | 2988318.75 | 23.45 | G300E | 3611256.09 | 28.34
1844 | Story25 | B106 | 40 MPa RC Beam (42.5 cm x 25 cm) | Beam | 40MPa | Concrete Rectangular | 250 | 425 | 1062.5 | 4650 | 0.49 | 1208.72 | G300E | 1637381.25 | 12.85 | G300E | 1948268.12 | 15.29
1845 | Story25 | B107 | 40 MPa RC Beam (42.5 cm x 25 cm) | Beam | 40MPa | Concrete Rectangular | 250 | 425 | 1062.5 | 4650 | 0.49 | 1208.72 | G300E | 1637381.25 | 12.85 | G300E | 2007579.01 | 15.75
1846 | Story25 | B108 | 40 MPa RC Beam (42.5 cm x 25 cm) | Beam | 40MPa | Concrete Rectangular | 250 | 425 | 1062.5 | 4650 | 0.49 | 1208.72 | G300E | 1637381.25 | 12.85 | G300E | 1839028.21 | 14.43
1847 | Story25 | B109 | 40 MPa RC Beam (42.5 cm x 25 cm) | Beam | 40MPa | Concrete Rectangular | 250 | 425 | 1062.5 | 4650 | 0.49 | 1208.72 | G300E | 1637381.25 | 12.85 | G300E | 1202001.6 | 9.43
1848 | Story25 | B11 | 40 MPa RC Beam (42.5 cm x 25 cm) | Beam | 40MPa | Concrete Rectangular | 250 | 425 | 1062.5 | 7050 | 0.75 | 1832.57 | G300E | 3249462.5 | 25.5 | G300E | 2718267.91 | 21.33
1849 | Story25 | B110 | 40 MPa RC Beam (42.5 cm x 25 cm) | Beam | 40MPa | Concrete Rectangular | 250 | 425 | 1062.5 | 4650 | 0.49 | 1208.72 | G300E | 1637381.25 | 12.85 | G300E | 1839028.21 | 14.43
1850 | Story25 | B111 | 40 MPa RC Beam (42.5 cm x 25 cm) | Beam | 40MPa | Concrete Rectangular | 250 | 425 | 1062.5 | 4650 | 0.49 | 1208.72 | G300E | 1637381.25 | 12.85 | G300E | 2007579.01 | 15.75
1851 | Story25 | B112 | 40 MPa RC Beam (42.5 cm x 25 cm) | Beam | 40MPa | Concrete Rectangular | 250 | 425 | 1062.5 | 4650 | 0.49 | 1208.72 | G300E | 1637381.25 | 12.85 | G300E | 1948268.12 | 15.29
1852 | Story25 | B12 | 40 MPa RC Beam (42.5 cm x 25 cm) | Beam | 40MPa | Concrete Rectangular | 250 | 425 | 1062.5 | 4650 | 0.49 | 1208.72 | G300E | 1637381.25 | 12.85 | G300E | 2007579.01 | 15.75
1853 | Story25 | B13 | 40 MPa RC Beam (42.5 cm x 25 cm) | Beam | 40MPa | Concrete Rectangular | 250 | 425 | 1062.5 | 7050 | 0.75 | 1832.57 | G300E | 3290881.25 | 25.82 | G300E | 2289980.41 | 17.97
1854 | Story25 | B14 | 40 MPa RC Beam (42.5 cm x 25 cm) | Beam | 40MPa | Concrete Rectangular | 250 | 425 | 1062.5 | 4650 | 0.49 | 1208.72 | G300E | 1637381.25 | 12.85 | G300E | 1948268.12 | 15.29
1855 | Story25 | B15 | 40 MPa RC Beam (42.5 cm x 25 cm) | Beam | 40MPa | Concrete Rectangular | 250 | 425 | 1062.5 | 7050 | 0.75 | 1832.57 | G300E | 2985968.75 | 23.43 | G300E | 3611256.09 | 28.34
1856 | Story25 | B16 | 40 MPa RC Beam (42.5 cm x 25 cm) | Beam | 40MPa | Concrete Rectangular | 250 | 425 | 1062.5 | 7050 | 0.75 | 1832.57 | G300E | 2923106.25 | 22.94 | G300E | 2145431.77 | 16.83
1857 | Story25 | B17 | 40 MPa RC Beam (42.5 cm x 25 cm) | Beam | 40MPa | Concrete Rectangular | 250 | 425 | 1062.5 | 4650 | 0.49 | 1208.72 | G300E | 1861162.5 | 14.6 | G300E | 1274606.56 | 10
1858 | Story25 | B18 | 40 MPa RC Beam (42.5 cm x 25 cm) | Beam | 40MPa | Concrete Rectangular | 250 | 425 | 1062.5 | 7050 | 0.75 | 1832.57 | G300E | 2656968.75 | 20.85 | G300E | 1433405.41 | 11.25
1859 | Story25 | B19 | 40 MPa RC Beam (42.5 cm x 25 cm) | Beam | 40MPa | Concrete Rectangular | 250 | 425 | 1062.5 | 4650 | 0.49 | 1208.72 | G300E | 1516190.62 | 11.9 | G300E | 1418156.42 | 11.13
1860 | Story25 | B2 | 40 MPa RC Beam (42.5 cm x 25 cm) | Beam | 40MPa | Concrete Rectangular | 250 | 425 | 1062.5 | 4650 | 0.49 | 1208.72 | G300E | 1637381.25 | 12.85 | G300E | 1948268.12 | 15.29
1861 | Story25 | B20 | 40 MPa RC Beam (42.5 cm x 25 cm) | Beam | 40MPa | Concrete Rectangular | 250 | 425 | 1062.5 | 7050 | 0.75 | 1832.57 | G300E | 2624656.25 | 20.59 | G300E | 1433405.41 | 11.25
1862 | Story25 | B21 | 40 MPa RC Beam (42.5 cm x 25 cm) | Beam | 40MPa | Concrete Rectangular | 250 | 425 | 1062.5 | 4650 | 0.49 | 1208.72 | G300E | 1821637.5 | 14.29 | G300E | 709078.21 | 5.56
1863 | Story25 | B22 | 40 MPa RC Beam (42.5 cm x 25 cm) | Beam | 40MPa | Concrete Rectangular | 250 | 425 | 1062.5 | 7050 | 0.75 | 1832.57 | G300E | 3356387.5 | 26.34 | G300E | 1433405.41 | 11.25
1864 | Story25 | B23 | 40 MPa RC Beam (42.5 cm x 25 cm) | Beam | 40MPa | Concrete Rectangular | 250 | 425 | 1062.5 | 4650 | 0.49 | 1208.72 | G300E | 1662375 | 13.04 | G300E | 288206.42 | 2.26
1865 | Story25 | B24 | 40 MPa RC Beam (42.5 cm x 25 cm) | Beam | 40MPa | Concrete Rectangular | 250 | 425 | 1062.5 | 7050 | 0.75 | 1832.57 | G300E | 3356387.5 | 26.34 | G300E | 1433405.41 | 11.25
1866 | Story25 | B25 | 40 MPa RC Beam (42.5 cm x 25 cm) | Beam | 40MPa | Concrete Rectangular | 250 | 425 | 1062.5 | 4650 | 0.49 | 1208.72 | G300E | 1821637.5 | 14.29 | G300E | 709078.21 | 5.56
1867 | Story25 | B26 | 40 MPa RC Beam (42.5 cm x 25 cm) | Beam | 40MPa | Concrete Rectangular | 250 | 425 | 1062.5 | 7050 | 0.75 | 1832.57 | G300E | 2624656.25 | 20.59 | G300E | 1433405.41 | 11.25
1868 | Story25 | B27 | 40 MPa RC Beam (42.5 cm x 25 cm) | Beam | 40MPa | Concrete Rectangular | 250 | 425 | 1062.5 | 4650 | 0.49 | 1208.72 | G300E | 1516190.62 | 11.9 | G300E | 1418156.42 | 11.13
1869 | Story25 | B28 | 40 MPa RC Beam (42.5 cm x 25 cm) | Beam | 40MPa | Concrete Rectangular | 250 | 425 | 1062.5 | 7050 | 0.75 | 1832.57 | G300E | 2656968.75 | 20.85 | G300E | 1433405.41 | 11.25
1870 | Story25 | B29 | 40 MPa RC Beam (42.5 cm x 25 cm) | Beam | 40MPa | Concrete Rectangular | 250 | 425 | 1062.5 | 4650 | 0.49 | 1208.72 | G300E | 1861162.5 | 14.6 | G300E | 1274606.56 | 10
1871 | Story25 | B3 | 40 MPa RC Beam (42.5 cm x 25 cm) | Beam | 40MPa | Concrete Rectangular | 250 | 425 | 1062.5 | 7050 | 0.75 | 1832.57 | G300E | 3290881.25 | 25.82 | G300E | 2289980.41 | 17.97
1872 | Story25 | B30 | 40 MPa RC Beam (42.5 cm x 25 cm) | Beam | 40MPa | Concrete Rectangular | 250 | 425 | 1062.5 | 7050 | 0.75 | 1832.57 | G300E | 2923106.25 | 22.94 | G300E | 2145431.77 | 16.83
1873 | Story25 | B31 | 40 MPa RC Beam (42.5 cm x 25 cm) | Beam | 40MPa | Concrete Rectangular | 250 | 425 | 1062.5 | 7050 | 0.75 | 1832.57 | G300E | 2760662.5 | 21.66 | G300E | 3574842.91 | 28.05
1874 | Story25 | B32 | 40 MPa RC Beam (42.5 cm x 25 cm) | Beam | 40MPa | Concrete Rectangular | 250 | 425 | 1062.5 | 4650 | 0.49 | 1208.72 | G300E | 1832971.88 | 14.38 | G300E | 1274053.21 | 10
1875 | Story25 | B33 | 40 MPa RC Beam (42.5 cm x 25 cm) | Beam | 40MPa | Concrete Rectangular | 250 | 425 | 1062.5 | 7050 | 0.75 | 1832.57 | G300E | 3055000 | 23.97 | G300E | 2004455.41 | 15.73
1876 | Story25 | B34 | 40 MPa RC Beam (42.5 cm x 25 cm) | Beam | 40MPa | Concrete Rectangular | 250 | 425 | 1062.5 | 4650 | 0.49 | 1208.72 | G300E | 1503984.38 | 11.8 | G300E | 1418156.42 | 11.13
1877 | Story25 | B35 | 40 MPa RC Beam (42.5 cm x 25 cm) | Beam | 40MPa | Concrete Rectangular | 250 | 425 | 1062.5 | 7050 | 0.75 | 1832.57 | G300E | 3024743.75 | 23.73 | G300E | 2289980.41 | 17.97
1878 | Story25 | B36 | 40 MPa RC Beam (42.5 cm x 25 cm) | Beam | 40MPa | Concrete Rectangular | 250 | 425 | 1062.5 | 4650 | 0.49 | 1208.72 | G300E | 1825415.62 | 14.32 | G300E | 709078.21 | 5.56
1879 | Story25 | B37 | 40 MPa RC Beam (42.5 cm x 25 cm) | Beam | 40MPa | Concrete Rectangular | 250 | 425 | 1062.5 | 7200 | 0.76 | 1871.56 | G300E | 3216900 | 25.24 | G300E | 1463903.4 | 11.49
1880 | Story25 | B38 | 40 MPa RC Beam (42.5 cm x 25 cm) | Beam | 40MPa | Concrete Rectangular | 250 | 425 | 1062.5 | 4650 | 0.49 | 1208.72 | G300E | 1829775 | 14.36 | G300E | 288206.42 | 2.26
1881 | Story25 | B39 | 40 MPa RC Beam (42.5 cm x 25 cm) | Beam | 40MPa | Concrete Rectangular | 250 | 425 | 1062.5 | 7200 | 0.76 | 1871.56 | G300E | 3219600 | 25.26 | G300E | 1463903.4 | 11.49
1882 | Story25 | B4 | 40 MPa RC Beam (42.5 cm x 25 cm) | Beam | 40MPa | Concrete Rectangular | 250 | 425 | 1062.5 | 4650 | 0.49 | 1208.72 | G300E | 1637381.25 | 12.85 | G300E | 2007579.01 | 15.75
1883 | Story25 | B40 | 40 MPa RC Beam (42.5 cm x 25 cm) | Beam | 40MPa | Concrete Rectangular | 250 | 425 | 1062.5 | 4650 | 0.49 | 1208.72 | G300E | 1825415.62 | 14.32 | G300E | 709078.21 | 5.56
1884 | Story25 | B41 | 40 MPa RC Beam (42.5 cm x 25 cm) | Beam | 40MPa | Concrete Rectangular | 250 | 425 | 1062.5 | 7050 | 0.75 | 1832.57 | G300E | 3024450 | 23.73 | G300E | 2289980.41 | 17.97
1885 | Story25 | B42 | 40 MPa RC Beam (42.5 cm x 25 cm) | Beam | 40MPa | Concrete Rectangular | 250 | 425 | 1062.5 | 4650 | 0.49 | 1208.72 | G300E | 1503984.38 | 11.8 | G300E | 1418156.42 | 11.13
1886 | Story25 | B43 | 40 MPa RC Beam (42.5 cm x 25 cm) | Beam | 40MPa | Concrete Rectangular | 250 | 425 | 1062.5 | 7050 | 0.75 | 1832.57 | G300E | 3055000 | 23.97 | G300E | 2004455.41 | 15.73
1887 | Story25 | B44 | 40 MPa RC Beam (42.5 cm x 25 cm) | Beam | 40MPa | Concrete Rectangular | 250 | 425 | 1062.5 | 4650 | 0.49 | 1208.72 | G300E | 1832971.88 | 14.38 | G300E | 1274053.21 | 10
1888 | Story25 | B45 | 40 MPa RC Beam (42.5 cm x 25 cm) | Beam | 40MPa | Concrete Rectangular | 250 | 425 | 1062.5 | 7050 | 0.75 | 1832.57 | G300E | 2760662.5 | 21.66 | G300E | 3574842.91 | 28.05
1889 | Story25 | B46 | 40 MPa RC Beam (42.5 cm x 25 cm) | Beam | 40MPa | Concrete Rectangular | 250 | 425 | 1062.5 | 7050 | 0.75 | 1832.57 | G300E | 2698387.5 | 21.17 | G300E | 2575505.41 | 20.21
1890 | Story25 | B47 | 40 MPa RC Beam (42.5 cm x 25 cm) | Beam | 40MPa | Concrete Rectangular | 250 | 425 | 1062.5 | 4650 | 0.49 | 1208.72 | G300E | 1735321.88 | 13.62 | G300E | 1418156.42 | 11.13
1891 | Story25 | B48 | 40 MPa RC Beam (42.5 cm x 25 cm) | Beam | 40MPa | Concrete Rectangular | 250 | 425 | 1062.5 | 7050 | 0.75 | 1832.57 | G300E | 2812950 | 22.07 | G300E | 291305.41 | 2.29
1892 | Story25 | B49 | 40 MPa RC Beam (42.5 cm x 25 cm) | Beam | 40MPa | Concrete Rectangular | 250 | 425 | 1062.5 | 4650 | 0.49 | 1208.72 | G300E | 1741715.62 | 13.67 | G300E | 1418156.42 | 11.13
1893 | Story25 | B5 | 40 MPa RC Beam (42.5 cm x 25 cm) | Beam | 40MPa | Concrete Rectangular | 250 | 425 | 1062.5 | 7050 | 0.75 | 1832.57 | G300E | 3249462.5 | 25.5 | G300E | 2718267.91 | 21.33
1894 | Story25 | B50 | 40 MPa RC Beam (42.5 cm x 25 cm) | Beam | 40MPa | Concrete Rectangular | 250 | 425 | 1062.5 | 7050 | 0.75 | 1832.57 | G300E | 2637875 | 20.7 | G300E | 1433405.41 | 11.25
1895 | Story25 | B51 | 40 MPa RC Beam (42.5 cm x 25 cm) | Beam | 40MPa | Concrete Rectangular | 250 | 425 | 1062.5 | 4800 | 0.51 | 1247.71 | G300E | 1866000 | 14.64 | G300E | 1463903.4 | 11.49
1896 | Story25 | B55 | 40 MPa RC Beam (42.5 cm x 25 cm) | Beam | 40MPa | Concrete Rectangular | 250 | 425 | 1062.5 | 4650 | 0.49 | 1208.72 | G300E | 1718465.62 | 13.48 | G300E | 1418156.42 | 11.13
1897 | Story25 | B56 | 40 MPa RC Beam (42.5 cm x 25 cm) | Beam | 40MPa | Concrete Rectangular | 250 | 425 | 1062.5 | 7050 | 0.75 | 1832.57 | G300E | 2636993.75 | 20.69 | G300E | 1433405.41 | 11.25
1898 | Story25 | B57 | 40 MPa RC Beam (42.5 cm x 25 cm) | Beam | 40MPa | Concrete Rectangular | 250 | 425 | 1062.5 | 4650 | 0.49 | 1208.72 | G300E | 1740553.12 | 13.66 | G300E | 1418156.42 | 11.13
1899 | Story25 | B58 | 40 MPa RC Beam (42.5 cm x 25 cm) | Beam | 40MPa | Concrete Rectangular | 250 | 425 | 1062.5 | 7050 | 0.75 | 1832.57 | G300E | 2813243.75 | 22.07 | G300E | 291305.41 | 2.29
1900 | Story25 | B59 | 40 MPa RC Beam (42.5 cm x 25 cm) | Beam | 40MPa | Concrete Rectangular | 250 | 425 | 1062.5 | 4650 | 0.49 | 1208.72 | G300E | 1735321.88 | 13.62 | G300E | 1418156.42 | 11.13
1901 | Story25 | B6 | 40 MPa RC Beam (42.5 cm x 25 cm) | Beam | 40MPa | Concrete Rectangular | 250 | 425 | 1062.5 | 4650 | 0.49 | 1208.72 | G300E | 1637381.25 | 12.85 | G300E | 1839028.21 | 14.43
1902 | Story25 | B60 | 40 MPa RC Beam (42.5 cm x 25 cm) | Beam | 40MPa | Concrete Rectangular | 250 | 425 | 1062.5 | 7050 | 0.75 | 1832.57 | G300E | 2698093.75 | 21.17 | G300E | 2575505.41 | 20.21
1903 | Story25 | B61 | 40 MPa RC Beam (42.5 cm x 25 cm) | Beam | 40MPa | Concrete Rectangular | 250 | 425 | 1062.5 | 7050 | 0.75 | 1832.57 | G300E | 2760662.5 | 21.66 | G300E | 3574842.91 | 28.05
1904 | Story25 | B62 | 40 MPa RC Beam (42.5 cm x 25 cm) | Beam | 40MPa | Concrete Rectangular | 250 | 425 | 1062.5 | 4650 | 0.49 | 1208.72 | G300E | 1735321.88 | 13.62 | G300E | 1418156.42 | 11.13
1905 | Story25 | B63 | 40 MPa RC Beam (42.5 cm x 25 cm) | Beam | 40MPa | Concrete Rectangular | 250 | 425 | 1062.5 | 7050 | 0.75 | 1832.57 | G300E | 3055000 | 23.97 | G300E | 2004455.41 | 15.73
1906 | Story25 | B64 | 40 MPa RC Beam (42.5 cm x 25 cm) | Beam | 40MPa | Concrete Rectangular | 250 | 425 | 1062.5 | 4650 | 0.49 | 1208.72 | G300E | 1741715.62 | 13.67 | G300E | 1418156.42 | 11.13
1907 | Story25 | B65 | 40 MPa RC Beam (42.5 cm x 25 cm) | Beam | 40MPa | Concrete Rectangular | 250 | 425 | 1062.5 | 7050 | 0.75 | 1832.57 | G300E | 3024743.75 | 23.73 | G300E | 2289980.41 | 17.97
1908 | Story25 | B66 | 40 MPa RC Beam (42.5 cm x 25 cm) | Beam | 40MPa | Concrete Rectangular | 250 | 425 | 1062.5 | 4800 | 0.51 | 1247.71 | G300E | 1866000 | 14.64 | G300E | 1463903.4 | 11.49
1909 | Story25 | B67 | 40 MPa RC Beam (42.5 cm x 25 cm) | Beam | 40MPa | Concrete Rectangular | 250 | 425 | 1062.5 | 7050 | 0.75 | 1832.57 | G300E | 3150175 | 24.72 | G300E | 1433405.41 | 11.25
1910 | Story25 | B69 | 40 MPa RC Beam (42.5 cm x 25 cm) | Beam | 40MPa | Concrete Rectangular | 250 | 425 | 1062.5 | 7050 | 0.75 | 1832.57 | G300E | 3156343.75 | 24.77 | G300E | 1433405.41 | 11.25
1911 | Story25 | B7 | 40 MPa RC Beam (42.5 cm x 25 cm) | Beam | 40MPa | Concrete Rectangular | 250 | 425 | 1062.5 | 7050 | 0.75 | 1832.57 | G300E | 3353156.25 | 26.31 | G300E | 2004455.41 | 15.73
1912 | Story25 | B70 | 40 MPa RC Beam (42.5 cm x 25 cm) | Beam | 40MPa | Concrete Rectangular | 250 | 425 | 1062.5 | 4650 | 0.49 | 1208.72 | G300E | 1826210 | 14.33 | G300E | 1134525.14 | 8.9
1913 | Story25 | B71 | 40 MPa RC Beam (42.5 cm x 25 cm) | Beam | 40MPa | Concrete Rectangular | 250 | 425 | 1062.5 | 7050 | 0.75 | 1832.57 | G300E | 3029150 | 23.77 | G300E | 1718930.41 | 13.49
1914 | Story25 | B72 | 40 MPa RC Beam (42.5 cm x 25 cm) | Beam | 40MPa | Concrete Rectangular | 250 | 425 | 1062.5 | 4650 | 0.49 | 1208.72 | G300E | 1740262.5 | 13.65 | G300E | 1418156.42 | 11.13
1915 | Story25 | B73 | 40 MPa RC Beam (42.5 cm x 25 cm) | Beam | 40MPa | Concrete Rectangular | 250 | 425 | 1062.5 | 7050 | 0.75 | 1832.57 | G300E | 3208925 | 25.18 | G300E | 2432742.91 | 19.09
1916 | Story25 | B74 | 40 MPa RC Beam (42.5 cm x 25 cm) | Beam | 40MPa | Concrete Rectangular | 250 | 425 | 1062.5 | 4650 | 0.49 | 1208.72 | G300E | 1734159.38 | 13.61 | G300E | 1418156.42 | 11.13
1917 | Story25 | B75 | 40 MPa RC Beam (42.5 cm x 25 cm) | Beam | 40MPa | Concrete Rectangular | 250 | 425 | 1062.5 | 7050 | 0.75 | 1832.57 | G300E | 2742156.25 | 21.52 | G300E | 3611256.09 | 28.34
1918 | Story25 | B76 | 40 MPa RC Beam (42.5 cm x 25 cm) | Beam | 40MPa | Concrete Rectangular | 250 | 425 | 1062.5 | 7050 | 0.75 | 1832.57 | G300E | 2923106.25 | 22.94 | G300E | 2145431.77 | 16.83
1919 | Story25 | B77 | 40 MPa RC Beam (42.5 cm x 25 cm) | Beam | 40MPa | Concrete Rectangular | 250 | 425 | 1062.5 | 4650 | 0.49 | 1208.72 | G300E | 1832971.88 | 14.38 | G300E | 1274053.21 | 10
1920 | Story25 | B78 | 40 MPa RC Beam (42.5 cm x 25 cm) | Beam | 40MPa | Concrete Rectangular | 250 | 425 | 1062.5 | 7050 | 0.75 | 1832.57 | G300E | 2656968.75 | 20.85 | G300E | 1433405.41 | 11.25
1921 | Story25 | B79 | 40 MPa RC Beam (42.5 cm x 25 cm) | Beam | 40MPa | Concrete Rectangular | 250 | 425 | 1062.5 | 4650 | 0.49 | 1208.72 | G300E | 1503984.38 | 11.8 | G300E | 1418156.42 | 11.13
1922 | Story25 | B8 | 40 MPa RC Beam (42.5 cm x 25 cm) | Beam | 40MPa | Concrete Rectangular | 250 | 425 | 1062.5 | 4650 | 0.49 | 1208.72 | G300E | 1637381.25 | 12.85 | G300E | 1202001.6 | 9.43
1923 | Story25 | B80 | 40 MPa RC Beam (42.5 cm x 25 cm) | Beam | 40MPa | Concrete Rectangular | 250 | 425 | 1062.5 | 7050 | 0.75 | 1832.57 | G300E | 2624656.25 | 20.59 | G300E | 1433405.41 | 11.25
1924 | Story25 | B81 | 40 MPa RC Beam (42.5 cm x 25 cm) | Beam | 40MPa | Concrete Rectangular | 250 | 425 | 1062.5 | 4650 | 0.49 | 1208.72 | G300E | 1825415.62 | 14.32 | G300E | 709078.21 | 5.56
1925 | Story25 | B82 | 40 MPa RC Beam (42.5 cm x 25 cm) | Beam | 40MPa | Concrete Rectangular | 250 | 425 | 1062.5 | 7050 | 0.75 | 1832.57 | G300E | 3356387.5 | 26.34 | G300E | 1433405.41 | 11.25
1926 | Story25 | B83 | 40 MPa RC Beam (42.5 cm x 25 cm) | Beam | 40MPa | Concrete Rectangular | 250 | 425 | 1062.5 | 4650 | 0.49 | 1208.72 | G300E | 1647843.75 | 12.93 | G300E | 288206.42 | 2.26
1927 | Story25 | B84 | 40 MPa RC Beam (42.5 cm x 25 cm) | Beam | 40MPa | Concrete Rectangular | 250 | 425 | 1062.5 | 7050 | 0.75 | 1832.57 | G300E | 3448037.5 | 27.05 | G300E | 1433405.41 | 11.25
1928 | Story25 | B85 | 40 MPa RC Beam (42.5 cm x 25 cm) | Beam | 40MPa | Concrete Rectangular | 250 | 425 | 1062.5 | 4650 | 0.49 | 1208.72 | G300E | 1824834.38 | 14.32 | G300E | 709078.21 | 5.56
1929 | Story25 | B86 | 40 MPa RC Beam (42.5 cm x 25 cm) | Beam | 40MPa | Concrete Rectangular | 250 | 425 | 1062.5 | 7050 | 0.75 | 1832.57 | G300E | 2622893.75 | 20.58 | G300E | 1433405.41 | 11.25
1930 | Story25 | B87 | 40 MPa RC Beam (42.5 cm x 25 cm) | Beam | 40MPa | Concrete Rectangular | 250 | 425 | 1062.5 | 4650 | 0.49 | 1208.72 | G300E | 1503693.75 | 11.8 | G300E | 1418156.42 | 11.13
1931 | Story25 | B88 | 40 MPa RC Beam (42.5 cm x 25 cm) | Beam | 40MPa | Concrete Rectangular | 250 | 425 | 1062.5 | 7050 | 0.75 | 1832.57 | G300E | 2663137.5 | 20.9 | G300E | 1433405.41 | 11.25
1932 | Story25 | B89 | 40 MPa RC Beam (42.5 cm x 25 cm) | Beam | 40MPa | Concrete Rectangular | 250 | 425 | 1062.5 | 4650 | 0.49 | 1208.72 | G300E | 1849332.35 | 14.51 | G300E | 1615208.2 | 12.67
1933 | Story25 | B9 | 40 MPa RC Beam (42.5 cm x 25 cm) | Beam | 40MPa | Concrete Rectangular | 250 | 425 | 1062.5 | 7050 | 0.75 | 1832.57 | G300E | 3353156.25 | 26.31 | G300E | 2004455.41 | 15.73
1934 | Story25 | B90 | 40 MPa RC Beam (42.5 cm x 25 cm) | Beam | 40MPa | Concrete Rectangular | 250 | 425 | 1062.5 | 7050 | 0.75 | 1832.57 | G300E | 2825922 | 22.17 | G300E | 2797044.5 | 21.95
1935 | Story25 | B91 | 40 MPa RC Beam (42.5 cm x 25 cm) | Beam | 40MPa | Concrete Rectangular | 250 | 425 | 1062.5 | 7050 | 0.75 | 1832.57 | G300E | 2985968.75 | 23.43 | G300E | 3611256.09 | 28.34
1936 | Story25 | B92 | 40 MPa RC Beam (42.5 cm x 25 cm) | Beam | 40MPa | Concrete Rectangular | 250 | 425 | 1062.5 | 4650 | 0.49 | 1208.72 | G300E | 1861162.5 | 14.6 | G300E | 1274606.56 | 10
1937 | Story25 | B93 | 40 MPa RC Beam (42.5 cm x 25 cm) | Beam | 40MPa | Concrete Rectangular | 250 | 425 | 1062.5 | 7050 | 0.75 | 1832.57 | G300E | 3290881.25 | 25.82 | G300E | 2289980.41 | 17.97
1938 | Story25 | B94 | 40 MPa RC Beam (42.5 cm x 25 cm) | Beam | 40MPa | Concrete Rectangular | 250 | 425 | 1062.5 | 4650 | 0.49 | 1208.72 | G300E | 1516190.62 | 11.9 | G300E | 1418156.42 | 11.13
1939 | Story25 | B95 | 40 MPa RC Beam (42.5 cm x 25 cm) | Beam | 40MPa | Concrete Rectangular | 250 | 425 | 1062.5 | 7050 | 0.75 | 1832.57 | G300E | 3249462.5 | 25.5 | G300E | 2718267.91 | 21.33
1940 | Story25 | B96 | 40 MPa RC Beam (42.5 cm x 25 cm) | Beam | 40MPa | Concrete Rectangular | 250 | 425 | 1062.5 | 4650 | 0.49 | 1208.72 | G300E | 1821346.88 | 14.29 | G300E | 709078.21 | 5.56
1941 | Story25 | B97 | 40 MPa RC Beam (42.5 cm x 25 cm) | Beam | 40MPa | Concrete Rectangular | 250 | 425 | 1062.5 | 7050 | 0.75 | 1832.57 | G300E | 3353156.25 | 26.31 | G300E | 2004455.41 | 15.73
1942 | Story25 | B98 | 40 MPa RC Beam (42.5 cm x 25 cm) | Beam | 40MPa | Concrete Rectangular | 250 | 425 | 1062.5 | 4650 | 0.49 | 1208.72 | G300E | 1662375 | 13.04 | G300E | 288206.42 | 2.26
1943 | Story25 | B99 | 40 MPa RC Beam (42.5 cm x 25 cm) | Beam | 40MPa | Concrete Rectangular | 250 | 425 | 1062.5 | 7050 | 0.75 | 1832.57 | G300E | 3353156.25 | 26.31 | G300E | 2004455.41 | 15.73
1944 | Story26 | B1 | 40 MPa RC Beam (42.5 cm x 25 cm) | Beam | 40MPa | Concrete Rectangular | 250 | 425 | 1062.5 | 7050 | 0.75 | 1832.57 | G300E | 2983031.25 | 23.41 | G300E | 3611256.09 | 28.34
1945 | Story26 | B10 | 40 MPa RC Beam (42.5 cm x 25 cm) | Beam | 40MPa | Concrete Rectangular | 250 | 425 | 1062.5 | 4650 | 0.49 | 1208.72 | G300E | 1637381.25 | 12.85 | G300E | 1839028.21 | 14.43
1946 | Story26 | B100 | 40 MPa RC Beam (42.5 cm x 25 cm) | Beam | 40MPa | Concrete Rectangular | 250 | 425 | 1062.5 | 4650 | 0.49 | 1208.72 | G300E | 1903303.12 | 14.93 | G300E | 745104.01 | 5.85
1947 | Story26 | B101 | 40 MPa RC Beam (42.5 cm x 25 cm) | Beam | 40MPa | Concrete Rectangular | 250 | 425 | 1062.5 | 7050 | 0.75 | 1832.57 | G300E | 3232131.25 | 25.36 | G300E | 3146555.41 | 24.69
1948 | Story26 | B102 | 40 MPa RC Beam (42.5 cm x 25 cm) | Beam | 40MPa | Concrete Rectangular | 250 | 425 | 1062.5 | 4650 | 0.49 | 1208.72 | G300E | 1603087.5 | 12.58 | G300E | 1418156.42 | 11.13
1949 | Story26 | B103 | 40 MPa RC Beam (42.5 cm x 25 cm) | Beam | 40MPa | Concrete Rectangular | 250 | 425 | 1062.5 | 7050 | 0.75 | 1832.57 | G300E | 3291468.75 | 25.83 | G300E | 2718267.91 | 21.33
1950 | Story26 | B104 | 40 MPa RC Beam (42.5 cm x 25 cm) | Beam | 40MPa | Concrete Rectangular | 250 | 425 | 1062.5 | 4650 | 0.49 | 1208.72 | G300E | 1825996.88 | 14.33 | G300E | 1418156.42 | 11.13
1951 | Story26 | B105 | 40 MPa RC Beam (42.5 cm x 25 cm) | Beam | 40MPa | Concrete Rectangular | 250 | 425 | 1062.5 | 7050 | 0.75 | 1832.57 | G300E | 2983325 | 23.41 | G300E | 3611256.09 | 28.34
1952 | Story26 | B106 | 40 MPa RC Beam (42.5 cm x 25 cm) | Beam | 40MPa | Concrete Rectangular | 250 | 425 | 1062.5 | 4650 | 0.49 | 1208.72 | G300E | 1637381.25 | 12.85 | G300E | 1947105.62 | 15.28
1953 | Story26 | B107 | 40 MPa RC Beam (42.5 cm x 25 cm) | Beam | 40MPa | Concrete Rectangular | 250 | 425 | 1062.5 | 4650 | 0.49 | 1208.72 | G300E | 1637381.25 | 12.85 | G300E | 1880273.56 | 14.75
1954 | Story26 | B108 | 40 MPa RC Beam (42.5 cm x 25 cm) | Beam | 40MPa | Concrete Rectangular | 250 | 425 | 1062.5 | 4650 | 0.49 | 1208.72 | G300E | 1637381.25 | 12.85 | G300E | 1839028.21 | 14.43
1955 | Story26 | B109 | 40 MPa RC Beam (42.5 cm x 25 cm) | Beam | 40MPa | Concrete Rectangular | 250 | 425 | 1062.5 | 4650 | 0.49 | 1208.72 | G300E | 1637381.25 | 12.85 | G300E | 1202001.6 | 9.43
1956 | Story26 | B11 | 40 MPa RC Beam (42.5 cm x 25 cm) | Beam | 40MPa | Concrete Rectangular | 250 | 425 | 1062.5 | 7050 | 0.75 | 1832.57 | G300E | 3231543.75 | 25.36 | G300E | 3146555.41 | 24.69
1957 | Story26 | B110 | 40 MPa RC Beam (42.5 cm x 25 cm) | Beam | 40MPa | Concrete Rectangular | 250 | 425 | 1062.5 | 4650 | 0.49 | 1208.72 | G300E | 1637381.25 | 12.85 | G300E | 1839028.21 | 14.43
1958 | Story26 | B111 | 40 MPa RC Beam (42.5 cm x 25 cm) | Beam | 40MPa | Concrete Rectangular | 250 | 425 | 1062.5 | 4650 | 0.49 | 1208.72 | G300E | 1637381.25 | 12.85 | G300E | 1880273.56 | 14.75
1959 | Story26 | B112 | 40 MPa RC Beam (42.5 cm x 25 cm) | Beam | 40MPa | Concrete Rectangular | 250 | 425 | 1062.5 | 4650 | 0.49 | 1208.72 | G300E | 1637381.25 | 12.85 | G300E | 1947105.62 | 15.28
1960 | Story26 | B12 | 40 MPa RC Beam (42.5 cm x 25 cm) | Beam | 40MPa | Concrete Rectangular | 250 | 425 | 1062.5 | 4650 | 0.49 | 1208.72 | G300E | 1637381.25 | 12.85 | G300E | 1880273.56 | 14.75
1961 | Story26 | B13 | 40 MPa RC Beam (42.5 cm x 25 cm) | Beam | 40MPa | Concrete Rectangular | 250 | 425 | 1062.5 | 7050 | 0.75 | 1832.57 | G300E | 3291468.75 | 25.83 | G300E | 2718267.91 | 21.33
1962 | Story26 | B14 | 40 MPa RC Beam (42.5 cm x 25 cm) | Beam | 40MPa | Concrete Rectangular | 250 | 425 | 1062.5 | 4650 | 0.49 | 1208.72 | G300E | 1637381.25 | 12.85 | G300E | 1947105.62 | 15.28
1963 | Story26 | B15 | 40 MPa RC Beam (42.5 cm x 25 cm) | Beam | 40MPa | Concrete Rectangular | 250 | 425 | 1062.5 | 7050 | 0.75 | 1832.57 | G300E | 2983031.25 | 23.41 | G300E | 3611256.09 | 28.34
1964 | Story26 | B16 | 40 MPa RC Beam (42.5 cm x 25 cm) | Beam | 40MPa | Concrete Rectangular | 250 | 425 | 1062.5 | 7050 | 0.75 | 1832.57 | G300E | 2941906.25 | 23.08 | G300E | 1530906.77 | 12.01
1965 | Story26 | B17 | 40 MPa RC Beam (42.5 cm x 25 cm) | Beam | 40MPa | Concrete Rectangular | 250 | 425 | 1062.5 | 4650 | 0.49 | 1208.72 | G300E | 1825996.88 | 14.33 | G300E | 1418156.42 | 11.13
1966 | Story26 | B18 | 40 MPa RC Beam (42.5 cm x 25 cm) | Beam | 40MPa | Concrete Rectangular | 250 | 425 | 1062.5 | 7050 | 0.75 | 1832.57 | G300E | 2644337.5 | 20.75 | G300E | 1433405.41 | 11.25
1967 | Story26 | B19 | 40 MPa RC Beam (42.5 cm x 25 cm) | Beam | 40MPa | Concrete Rectangular | 250 | 425 | 1062.5 | 4650 | 0.49 | 1208.72 | G300E | 1603087.5 | 12.58 | G300E | 1418156.42 | 11.13
1968 | Story26 | B2 | 40 MPa RC Beam (42.5 cm x 25 cm) | Beam | 40MPa | Concrete Rectangular | 250 | 425 | 1062.5 | 4650 | 0.49 | 1208.72 | G300E | 1637381.25 | 12.85 | G300E | 1947105.62 | 15.28
1969 | Story26 | B20 | 40 MPa RC Beam (42.5 cm x 25 cm) | Beam | 40MPa | Concrete Rectangular | 250 | 425 | 1062.5 | 7050 | 0.75 | 1832.57 | G300E | 2592050 | 20.34 | G300E | 1433405.41 | 11.25
1970 | Story26 | B21 | 40 MPa RC Beam (42.5 cm x 25 cm) | Beam | 40MPa | Concrete Rectangular | 250 | 425 | 1062.5 | 4650 | 0.49 | 1208.72 | G300E | 1903593.75 | 14.94 | G300E | 745104.01 | 5.85
1971 | Story26 | B22 | 40 MPa RC Beam (42.5 cm x 25 cm) | Beam | 40MPa | Concrete Rectangular | 250 | 425 | 1062.5 | 7050 | 0.75 | 1832.57 | G300E | 3357268.75 | 26.34 | G300E | 1433405.41 | 11.25
1972 | Story26 | B23 | 40 MPa RC Beam (42.5 cm x 25 cm) | Beam | 40MPa | Concrete Rectangular | 250 | 425 | 1062.5 | 4650 | 0.49 | 1208.72 | G300E | 1672837.5 | 13.13 | G300E | 288206.42 | 2.26
1973 | Story26 | B24 | 40 MPa RC Beam (42.5 cm x 25 cm) | Beam | 40MPa | Concrete Rectangular | 250 | 425 | 1062.5 | 7050 | 0.75 | 1832.57 | G300E | 3357268.75 | 26.34 | G300E | 1433405.41 | 11.25
1974 | Story26 | B25 | 40 MPa RC Beam (42.5 cm x 25 cm) | Beam | 40MPa | Concrete Rectangular | 250 | 425 | 1062.5 | 4650 | 0.49 | 1208.72 | G300E | 1903593.75 | 14.94 | G300E | 745104.01 | 5.85
1975 | Story26 | B26 | 40 MPa RC Beam (42.5 cm x 25 cm) | Beam | 40MPa | Concrete Rectangular | 250 | 425 | 1062.5 | 7050 | 0.75 | 1832.57 | G300E | 2592050 | 20.34 | G300E | 1433405.41 | 11.25
1976 | Story26 | B27 | 40 MPa RC Beam (42.5 cm x 25 cm) | Beam | 40MPa | Concrete Rectangular | 250 | 425 | 1062.5 | 4650 | 0.49 | 1208.72 | G300E | 1603087.5 | 12.58 | G300E | 1418156.42 | 11.13
1977 | Story26 | B28 | 40 MPa RC Beam (42.5 cm x 25 cm) | Beam | 40MPa | Concrete Rectangular | 250 | 425 | 1062.5 | 7050 | 0.75 | 1832.57 | G300E | 2644337.5 | 20.75 | G300E | 1433405.41 | 11.25
1978 | Story26 | B29 | 40 MPa RC Beam (42.5 cm x 25 cm) | Beam | 40MPa | Concrete Rectangular | 250 | 425 | 1062.5 | 4650 | 0.49 | 1208.72 | G300E | 1825996.88 | 14.33 | G300E | 1418156.42 | 11.13
1979 | Story26 | B3 | 40 MPa RC Beam (42.5 cm x 25 cm) | Beam | 40MPa | Concrete Rectangular | 250 | 425 | 1062.5 | 7050 | 0.75 | 1832.57 | G300E | 3291468.75 | 25.83 | G300E | 2718267.91 | 21.33
1980 | Story26 | B30 | 40 MPa RC Beam (42.5 cm x 25 cm) | Beam | 40MPa | Concrete Rectangular | 250 | 425 | 1062.5 | 7050 | 0.75 | 1832.57 | G300E | 2941906.25 | 23.08 | G300E | 1530906.77 | 12.01
1981 | Story26 | B31 | 40 MPa RC Beam (42.5 cm x 25 cm) | Beam | 40MPa | Concrete Rectangular | 250 | 425 | 1062.5 | 7050 | 0.75 | 1832.57 | G300E | 2751556.25 | 21.59 | G300E | 3717605.41 | 29.17
1982 | Story26 | B32 | 40 MPa RC Beam (42.5 cm x 25 cm) | Beam | 40MPa | Concrete Rectangular | 250 | 425 | 1062.5 | 4650 | 0.49 | 1208.72 | G300E | 1949221.88 | 15.29 | G300E | 1418156.42 | 11.13
1983 | Story26 | B33 | 40 MPa RC Beam (42.5 cm x 25 cm) | Beam | 40MPa | Concrete Rectangular | 250 | 425 | 1062.5 | 7050 | 0.75 | 1832.57 | G300E | 3066162.5 | 24.06 | G300E | 2289980.41 | 17.97
1984 | Story26 | B34 | 40 MPa RC Beam (42.5 cm x 25 cm) | Beam | 40MPa | Concrete Rectangular | 250 | 425 | 1062.5 | 4650 | 0.49 | 1208.72 | G300E | 1587975 | 12.46 | G300E | 1418156.42 | 11.13
1985 | Story26 | B35 | 40 MPa RC Beam (42.5 cm x 25 cm) | Beam | 40MPa | Concrete Rectangular | 250 | 425 | 1062.5 | 7050 | 0.75 | 1832.57 | G300E | 3027975 | 23.76 | G300E | 2432742.91 | 19.09
1986 | Story26 | B36 | 40 MPa RC Beam (42.5 cm x 25 cm) | Beam | 40MPa | Concrete Rectangular | 250 | 425 | 1062.5 | 4650 | 0.49 | 1208.72 | G300E | 1722825 | 13.52 | G300E | 1274053.21 | 10
1987 | Story26 | B37 | 40 MPa RC Beam (42.5 cm x 25 cm) | Beam | 40MPa | Concrete Rectangular | 250 | 425 | 1062.5 | 7200 | 0.76 | 1871.56 | G300E | 3198300 | 25.1 | G300E | 1463903.4 | 11.49
1988 | Story26 | B38 | 40 MPa RC Beam (42.5 cm x 25 cm) | Beam | 40MPa | Concrete Rectangular | 250 | 425 | 1062.5 | 4650 | 0.49 | 1208.72 | G300E | 1841400 | 14.45 | G300E | 288206.42 | 2.26
1989 | Story26 | B39 | 40 MPa RC Beam (42.5 cm x 25 cm) | Beam | 40MPa | Concrete Rectangular | 250 | 425 | 1062.5 | 7200 | 0.76 | 1871.56 | G300E | 3196500 | 25.08 | G300E | 1463903.4 | 11.49
1990 | Story26 | B4 | 40 MPa RC Beam (42.5 cm x 25 cm) | Beam | 40MPa | Concrete Rectangular | 250 | 425 | 1062.5 | 4650 | 0.49 | 1208.72 | G300E | 1637381.25 | 12.85 | G300E | 1880273.56 | 14.75
1991 | Story26 | B40 | 40 MPa RC Beam (42.5 cm x 25 cm) | Beam | 40MPa | Concrete Rectangular | 250 | 425 | 1062.5 | 4650 | 0.49 | 1208.72 | G300E | 1722825 | 13.52 | G300E | 1274053.21 | 10
1992 | Story26 | B41 | 40 MPa RC Beam (42.5 cm x 25 cm) | Beam | 40MPa | Concrete Rectangular | 250 | 425 | 1062.5 | 7050 | 0.75 | 1832.57 | G300E | 3027975 | 23.76 | G300E | 2432742.91 | 19.09
1993 | Story26 | B42 | 40 MPa RC Beam (42.5 cm x 25 cm) | Beam | 40MPa | Concrete Rectangular | 250 | 425 | 1062.5 | 4650 | 0.49 | 1208.72 | G300E | 1587975 | 12.46 | G300E | 1418156.42 | 11.13
1994 | Story26 | B43 | 40 MPa RC Beam (42.5 cm x 25 cm) | Beam | 40MPa | Concrete Rectangular | 250 | 425 | 1062.5 | 7050 | 0.75 | 1832.57 | G300E | 3066162.5 | 24.06 | G300E | 2289980.41 | 17.97
1995 | Story26 | B44 | 40 MPa RC Beam (42.5 cm x 25 cm) | Beam | 40MPa | Concrete Rectangular | 250 | 425 | 1062.5 | 4650 | 0.49 | 1208.72 | G300E | 1949221.88 | 15.29 | G300E | 1418156.42 | 11.13
1996 | Story26 | B45 | 40 MPa RC Beam (42.5 cm x 25 cm) | Beam | 40MPa | Concrete Rectangular | 250 | 425 | 1062.5 | 7050 | 0.75 | 1832.57 | G300E | 2751556.25 | 21.59 | G300E | 3717605.41 | 29.17
1997 | Story26 | B46 | 40 MPa RC Beam (42.5 cm x 25 cm) | Beam | 40MPa | Concrete Rectangular | 250 | 425 | 1062.5 | 7050 | 0.75 | 1832.57 | G300E | 2694862.5 | 21.14 | G300E | 2575505.41 | 20.21
1998 | Story26 | B47 | 40 MPa RC Beam (42.5 cm x 25 cm) | Beam | 40MPa | Concrete Rectangular | 250 | 425 | 1062.5 | 4650 | 0.49 | 1208.72 | G300E | 1731834.38 | 13.59 | G300E | 1418156.42 | 11.13
1999 | Story26 | B48 | 40 MPa RC Beam (42.5 cm x 25 cm) | Beam | 40MPa | Concrete Rectangular | 250 | 425 | 1062.5 | 7050 | 0.75 | 1832.57 | G300E | 2825287.5 | 22.17 | G300E | 291305.41 | 2.29
2000 | Story26 | B49 | 40 MPa RC Beam (42.5 cm x 25 cm) | Beam | 40MPa | Concrete Rectangular | 250 | 425 | 1062.5 | 4650 | 0.49 | 1208.72 | G300E | 1737065.62 | 13.63 | G300E | 1418156.42 | 11.13
2001 | Story26 | B5 | 40 MPa RC Beam (42.5 cm x 25 cm) | Beam | 40MPa | Concrete Rectangular | 250 | 425 | 1062.5 | 7050 | 0.75 | 1832.57 | G300E | 3231543.75 | 25.36 | G300E | 3146555.41 | 24.69
2002 | Story26 | B50 | 40 MPa RC Beam (42.5 cm x 25 cm) | Beam | 40MPa | Concrete Rectangular | 250 | 425 | 1062.5 | 7050 | 0.75 | 1832.57 | G300E | 2831162.5 | 22.21 | G300E | 1433405.41 | 11.25
2003 | Story26 | B51 | 40 MPa RC Beam (42.5 cm x 25 cm) | Beam | 40MPa | Concrete Rectangular | 250 | 425 | 1062.5 | 4800 | 0.51 | 1247.71 | G300E | 1756800 | 13.78 | G300E | 1463903.4 | 11.49
2004 | Story26 | B55 | 40 MPa RC Beam (42.5 cm x 25 cm) | Beam | 40MPa | Concrete Rectangular | 250 | 425 | 1062.5 | 4650 | 0.49 | 1208.72 | G300E | 1701900 | 13.35 | G300E | 1418156.42 | 11.13
2005 | Story26 | B56 | 40 MPa RC Beam (42.5 cm x 25 cm) | Beam | 40MPa | Concrete Rectangular | 250 | 425 | 1062.5 | 7050 | 0.75 | 1832.57 | G300E | 2831162.5 | 22.21 | G300E | 1433405.41 | 11.25
2006 | Story26 | B57 | 40 MPa RC Beam (42.5 cm x 25 cm) | Beam | 40MPa | Concrete Rectangular | 250 | 425 | 1062.5 | 4650 | 0.49 | 1208.72 | G300E | 1737065.62 | 13.63 | G300E | 1418156.42 | 11.13
2007 | Story26 | B58 | 40 MPa RC Beam (42.5 cm x 25 cm) | Beam | 40MPa | Concrete Rectangular | 250 | 425 | 1062.5 | 7050 | 0.75 | 1832.57 | G300E | 2824700 | 22.16 | G300E | 291305.41 | 2.29
2008 | Story26 | B59 | 40 MPa RC Beam (42.5 cm x 25 cm) | Beam | 40MPa | Concrete Rectangular | 250 | 425 | 1062.5 | 4650 | 0.49 | 1208.72 | G300E | 1731834.38 | 13.59 | G300E | 1418156.42 | 11.13
2009 | Story26 | B6 | 40 MPa RC Beam (42.5 cm x 25 cm) | Beam | 40MPa | Concrete Rectangular | 250 | 425 | 1062.5 | 4650 | 0.49 | 1208.72 | G300E | 1637381.25 | 12.85 | G300E | 1839028.21 | 14.43
2010 | Story26 | B60 | 40 MPa RC Beam (42.5 cm x 25 cm) | Beam | 40MPa | Concrete Rectangular | 250 | 425 | 1062.5 | 7050 | 0.75 | 1832.57 | G300E | 2694862.5 | 21.14 | G300E | 2575505.41 | 20.21
2011 | Story26 | B61 | 40 MPa RC Beam (42.5 cm x 25 cm) | Beam | 40MPa | Concrete Rectangular | 250 | 425 | 1062.5 | 7050 | 0.75 | 1832.57 | G300E | 2751556.25 | 21.59 | G300E | 3717605.41 | 29.17
2012 | Story26 | B62 | 40 MPa RC Beam (42.5 cm x 25 cm) | Beam | 40MPa | Concrete Rectangular | 250 | 425 | 1062.5 | 4650 | 0.49 | 1208.72 | G300E | 1731834.38 | 13.59 | G300E | 1418156.42 | 11.13
2013 | Story26 | B63 | 40 MPa RC Beam (42.5 cm x 25 cm) | Beam | 40MPa | Concrete Rectangular | 250 | 425 | 1062.5 | 7050 | 0.75 | 1832.57 | G300E | 3066162.5 | 24.06 | G300E | 2289980.41 | 17.97
2014 | Story26 | B64 | 40 MPa RC Beam (42.5 cm x 25 cm) | Beam | 40MPa | Concrete Rectangular | 250 | 425 | 1062.5 | 4650 | 0.49 | 1208.72 | G300E | 1737065.62 | 13.63 | G300E | 1418156.42 | 11.13
2015 | Story26 | B65 | 40 MPa RC Beam (42.5 cm x 25 cm) | Beam | 40MPa | Concrete Rectangular | 250 | 425 | 1062.5 | 7050 | 0.75 | 1832.57 | G300E | 3027975 | 23.76 | G300E | 2432742.91 | 19.09
2016 | Story26 | B66 | 40 MPa RC Beam (42.5 cm x 25 cm) | Beam | 40MPa | Concrete Rectangular | 250 | 425 | 1062.5 | 4800 | 0.51 | 1247.71 | G300E | 1756800 | 13.78 | G300E | 1463903.4 | 11.49
2017 | Story26 | B67 | 40 MPa RC Beam (42.5 cm x 25 cm) | Beam | 40MPa | Concrete Rectangular | 250 | 425 | 1062.5 | 7050 | 0.75 | 1832.57 | G300E | 3131668.75 | 24.57 | G300E | 1433405.41 | 11.25
2018 | Story26 | B69 | 40 MPa RC Beam (42.5 cm x 25 cm) | Beam | 40MPa | Concrete Rectangular | 250 | 425 | 1062.5 | 7050 | 0.75 | 1832.57 | G300E | 3129612.5 | 24.56 | G300E | 1433405.41 | 11.25
2019 | Story26 | B7 | 40 MPa RC Beam (42.5 cm x 25 cm) | Beam | 40MPa | Concrete Rectangular | 250 | 425 | 1062.5 | 7050 | 0.75 | 1832.57 | G300E | 3343462.5 | 26.23 | G300E | 2004455.41 | 15.73
2020 | Story26 | B70 | 40 MPa RC Beam (42.5 cm x 25 cm) | Beam | 40MPa | Concrete Rectangular | 250 | 425 | 1062.5 | 4650 | 0.49 | 1208.72 | G300E | 1701900 | 13.35 | G300E | 1418156.42 | 11.13
2021 | Story26 | B71 | 40 MPa RC Beam (42.5 cm x 25 cm) | Beam | 40MPa | Concrete Rectangular | 250 | 425 | 1062.5 | 7050 | 0.75 | 1832.57 | G300E | 3027975 | 23.76 | G300E | 2432742.91 | 19.09
2022 | Story26 | B72 | 40 MPa RC Beam (42.5 cm x 25 cm) | Beam | 40MPa | Concrete Rectangular | 250 | 425 | 1062.5 | 4650 | 0.49 | 1208.72 | G300E | 1737065.62 | 13.63 | G300E | 1418156.42 | 11.13
2023 | Story26 | B73 | 40 MPa RC Beam (42.5 cm x 25 cm) | Beam | 40MPa | Concrete Rectangular | 250 | 425 | 1062.5 | 7050 | 0.75 | 1832.57 | G300E | 3066162.5 | 24.06 | G300E | 2289980.41 | 17.97
2024 | Story26 | B74 | 40 MPa RC Beam (42.5 cm x 25 cm) | Beam | 40MPa | Concrete Rectangular | 250 | 425 | 1062.5 | 4650 | 0.49 | 1208.72 | G300E | 1731834.38 | 13.59 | G300E | 1418156.42 | 11.13
2025 | Story26 | B75 | 40 MPa RC Beam (42.5 cm x 25 cm) | Beam | 40MPa | Concrete Rectangular | 250 | 425 | 1062.5 | 7050 | 0.75 | 1832.57 | G300E | 2751556.25 | 21.59 | G300E | 3717605.41 | 29.17
2026 | Story26 | B76 | 40 MPa RC Beam (42.5 cm x 25 cm) | Beam | 40MPa | Concrete Rectangular | 250 | 425 | 1062.5 | 7050 | 0.75 | 1832.57 | G300E | 2941906.25 | 23.08 | G300E | 1529731.77 | 12
2027 | Story26 | B77 | 40 MPa RC Beam (42.5 cm x 25 cm) | Beam | 40MPa | Concrete Rectangular | 250 | 425 | 1062.5 | 4650 | 0.49 | 1208.72 | G300E | 1949221.88 | 15.29 | G300E | 1418156.42 | 11.13
2028 | Story26 | B78 | 40 MPa RC Beam (42.5 cm x 25 cm) | Beam | 40MPa | Concrete Rectangular | 250 | 425 | 1062.5 | 7050 | 0.75 | 1832.57 | G300E | 2644337.5 | 20.75 | G300E | 1433405.41 | 11.25
2029 | Story26 | B79 | 40 MPa RC Beam (42.5 cm x 25 cm) | Beam | 40MPa | Concrete Rectangular | 250 | 425 | 1062.5 | 4650 | 0.49 | 1208.72 | G300E | 1587975 | 12.46 | G300E | 1418156.42 | 11.13
2030 | Story26 | B8 | 40 MPa RC Beam (42.5 cm x 25 cm) | Beam | 40MPa | Concrete Rectangular | 250 | 425 | 1062.5 | 4650 | 0.49 | 1208.72 | G300E | 1637381.25 | 12.85 | G300E | 1202001.6 | 9.43
2031 | Story26 | B80 | 40 MPa RC Beam (42.5 cm x 25 cm) | Beam | 40MPa | Concrete Rectangular | 250 | 425 | 1062.5 | 7050 | 0.75 | 1832.57 | G300E | 2592050 | 20.34 | G300E | 1433405.41 | 11.25
2032 | Story26 | B81 | 40 MPa RC Beam (42.5 cm x 25 cm) | Beam | 40MPa | Concrete Rectangular | 250 | 425 | 1062.5 | 4650 | 0.49 | 1208.72 | G300E | 1722825 | 13.52 | G300E | 1274053.21 | 10
2033 | Story26 | B82 | 40 MPa RC Beam (42.5 cm x 25 cm) | Beam | 40MPa | Concrete Rectangular | 250 | 425 | 1062.5 | 7050 | 0.75 | 1832.57 | G300E | 3357562.5 | 26.34 | G300E | 1433405.41 | 11.25
2034 | Story26 | B83 | 40 MPa RC Beam (42.5 cm x 25 cm) | Beam | 40MPa | Concrete Rectangular | 250 | 425 | 1062.5 | 4650 | 0.49 | 1208.72 | G300E | 1841400 | 14.45 | G300E | 288206.42 | 2.26
2035 | Story26 | B84 | 40 MPa RC Beam (42.5 cm x 25 cm) | Beam | 40MPa | Concrete Rectangular | 250 | 425 | 1062.5 | 7050 | 0.75 | 1832.57 | G300E | 3357268.75 | 26.34 | G300E | 1433405.41 | 11.25
2036 | Story26 | B85 | 40 MPa RC Beam (42.5 cm x 25 cm) | Beam | 40MPa | Concrete Rectangular | 250 | 425 | 1062.5 | 4650 | 0.49 | 1208.72 | G300E | 1722534.38 | 13.52 | G300E | 1274053.21 | 10
2037 | Story26 | B86 | 40 MPa RC Beam (42.5 cm x 25 cm) | Beam | 40MPa | Concrete Rectangular | 250 | 425 | 1062.5 | 7050 | 0.75 | 1832.57 | G300E | 2592343.75 | 20.34 | G300E | 1433405.41 | 11.25
2038 | Story26 | B87 | 40 MPa RC Beam (42.5 cm x 25 cm) | Beam | 40MPa | Concrete Rectangular | 250 | 425 | 1062.5 | 4650 | 0.49 | 1208.72 | G300E | 1587975 | 12.46 | G300E | 1418156.42 | 11.13
2039 | Story26 | B88 | 40 MPa RC Beam (42.5 cm x 25 cm) | Beam | 40MPa | Concrete Rectangular | 250 | 425 | 1062.5 | 7050 | 0.75 | 1832.57 | G300E | 2644337.5 | 20.75 | G300E | 1433405.41 | 11.25
2040 | Story26 | B89 | 40 MPa RC Beam (42.5 cm x 25 cm) | Beam | 40MPa | Concrete Rectangular | 250 | 425 | 1062.5 | 4650 | 0.49 | 1208.72 | G300E | 1949512.5 | 15.3 | G300E | 1418156.42 | 11.13
2041 | Story26 | B9 | 40 MPa RC Beam (42.5 cm x 25 cm) | Beam | 40MPa | Concrete Rectangular | 250 | 425 | 1062.5 | 7050 | 0.75 | 1832.57 | G300E | 3343462.5 | 26.23 | G300E | 2004455.41 | 15.73
2042 | Story26 | B90 | 40 MPa RC Beam (42.5 cm x 25 cm) | Beam | 40MPa | Concrete Rectangular | 250 | 425 | 1062.5 | 7050 | 0.75 | 1832.57 | G300E | 2941318.75 | 23.08 | G300E | 2101956.77 | 16.49
2043 | Story26 | B91 | 40 MPa RC Beam (42.5 cm x 25 cm) | Beam | 40MPa | Concrete Rectangular | 250 | 425 | 1062.5 | 7050 | 0.75 | 1832.57 | G300E | 2983325 | 23.41 | G300E | 3611256.09 | 28.34
2044 | Story26 | B92 | 40 MPa RC Beam (42.5 cm x 25 cm) | Beam | 40MPa | Concrete Rectangular | 250 | 425 | 1062.5 | 4650 | 0.49 | 1208.72 | G300E | 1825996.88 | 14.33 | G300E | 1418156.42 | 11.13
2045 | Story26 | B93 | 40 MPa RC Beam (42.5 cm x 25 cm) | Beam | 40MPa | Concrete Rectangular | 250 | 425 | 1062.5 | 7050 | 0.75 | 1832.57 | G300E | 3291468.75 | 25.83 | G300E | 2718267.91 | 21.33
2046 | Story26 | B94 | 40 MPa RC Beam (42.5 cm x 25 cm) | Beam | 40MPa | Concrete Rectangular | 250 | 425 | 1062.5 | 4650 | 0.49 | 1208.72 | G300E | 1603087.5 | 12.58 | G300E | 1418156.42 | 11.13
2047 | Story26 | B95 | 40 MPa RC Beam (42.5 cm x 25 cm) | Beam | 40MPa | Concrete Rectangular | 250 | 425 | 1062.5 | 7050 | 0.75 | 1832.57 | G300E | 3231543.75 | 25.36 | G300E | 3146555.41 | 24.69
2048 | Story26 | B96 | 40 MPa RC Beam (42.5 cm x 25 cm) | Beam | 40MPa | Concrete Rectangular | 250 | 425 | 1062.5 | 4650 | 0.49 | 1208.72 | G300E | 1903593.75 | 14.94 | G300E | 745104.01 | 5.85
2049 | Story26 | B97 | 40 MPa RC Beam (42.5 cm x 25 cm) | Beam | 40MPa | Concrete Rectangular | 250 | 425 | 1062.5 | 7050 | 0.75 | 1832.57 | G300E | 3343462.5 | 26.23 | G300E | 2004455.41 | 15.73
2050 | Story26 | B98 | 40 MPa RC Beam (42.5 cm x 25 cm) | Beam | 40MPa | Concrete Rectangular | 250 | 425 | 1062.5 | 4650 | 0.49 | 1208.72 | G300E | 1673128.12 | 13.13 | G300E | 288206.42 | 2.26
2051 | Story26 | B99 | 40 MPa RC Beam (42.5 cm x 25 cm) | Beam | 40MPa | Concrete Rectangular | 250 | 425 | 1062.5 | 7050 | 0.75 | 1832.57 | G300E | 3343462.5 | 26.23 | G300E | 2004455.41 | 15.73
2052 | Story3 | B1 | 40 MPa RC Beam (27.5 cm x 25 cm) | Beam | 40MPa | Concrete Rectangular | 250 | 275 | 687.5 | 6900 | 0.47 | 1160.55 | G300E | 3101550 | 24.34 | G300E | 1604694.89 | 12.59
2053 | Story3 | B10 | 40 MPa RC Beam (27.5 cm x 25 cm) | Beam | 40MPa | Concrete Rectangular | 250 | 275 | 687.5 | 4500 | 0.31 | 756.88 | G300E | 1252607.14 | 9.83 | G300E | 814821.43 | 6.39
2054 | Story3 | B100 | 40 MPa RC Beam (27.5 cm x 25 cm) | Beam | 40MPa | Concrete Rectangular | 250 | 275 | 687.5 | 4500 | 0.31 | 756.88 | G300E | 1856571.43 | 14.57 | G300E | 785840.46 | 6.17
2055 | Story3 | B101 | 40 MPa RC Beam (27.5 cm x 25 cm) | Beam | 40MPa | Concrete Rectangular | 250 | 275 | 687.5 | 6900 | 0.47 | 1160.55 | G300E | 3301336.36 | 25.9 | G300E | 766789.79 | 6.02
2056 | Story3 | B102 | 40 MPa RC Beam (27.5 cm x 25 cm) | Beam | 40MPa | Concrete Rectangular | 250 | 275 | 687.5 | 4500 | 0.31 | 756.88 | G300E | 1892250 | 14.85 | G300E | 785840.46 | 6.17
2057 | Story3 | B103 | 40 MPa RC Beam (27.5 cm x 25 cm) | Beam | 40MPa | Concrete Rectangular | 250 | 275 | 687.5 | 6900 | 0.47 | 1160.55 | G300E | 3325800 | 26.1 | G300E | 766789.79 | 6.02
2058 | Story3 | B104 | 40 MPa RC Beam (27.5 cm x 25 cm) | Beam | 40MPa | Concrete Rectangular | 250 | 275 | 687.5 | 4500 | 0.31 | 756.88 | G300E | 2031107.14 | 15.94 | G300E | 785840.46 | 6.17
2059 | Story3 | B105 | 40 MPa RC Beam (27.5 cm x 25 cm) | Beam | 40MPa | Concrete Rectangular | 250 | 275 | 687.5 | 6900 | 0.47 | 1160.55 | G300E | 3101550 | 24.34 | G300E | 1663031.26 | 13.05
2060 | Story3 | B106 | 40 MPa RC Beam (27.5 cm x 25 cm) | Beam | 40MPa | Concrete Rectangular | 250 | 275 | 687.5 | 4500 | 0.31 | 756.88 | G300E | 2058107.14 | 16.15 | G300E | 1275750 | 10.01
2061 | Story3 | B107 | 40 MPa RC Beam (27.5 cm x 25 cm) | Beam | 40MPa | Concrete Rectangular | 250 | 275 | 687.5 | 4500 | 0.31 | 756.88 | G300E | 2020500 | 15.85 | G300E | 1283464.29 | 10.07
2062 | Story3 | B108 | 40 MPa RC Beam (27.5 cm x 25 cm) | Beam | 40MPa | Concrete Rectangular | 250 | 275 | 687.5 | 4500 | 0.31 | 756.88 | G300E | 2021464.29 | 15.86 | G300E | 1611321.43 | 12.64
2063 | Story3 | B109 | 40 MPa RC Beam (27.5 cm x 25 cm) | Beam | 40MPa | Concrete Rectangular | 250 | 275 | 687.5 | 4500 | 0.31 | 756.88 | G300E | 2020821.43 | 15.86 | G300E | 1486928.57 | 11.67
2064 | Story3 | B11 | 40 MPa RC Beam (27.5 cm x 25 cm) | Beam | 40MPa | Concrete Rectangular | 250 | 275 | 687.5 | 6900 | 0.47 | 1160.55 | G300E | 3301336.36 | 25.9 | G300E | 766789.79 | 6.02
2065 | Story3 | B110 | 40 MPa RC Beam (27.5 cm x 25 cm) | Beam | 40MPa | Concrete Rectangular | 250 | 275 | 687.5 | 4500 | 0.31 | 756.88 | G300E | 2022107.14 | 15.87 | G300E | 1611321.43 | 12.64
2066 | Story3 | B111 | 40 MPa RC Beam (27.5 cm x 25 cm) | Beam | 40MPa | Concrete Rectangular | 250 | 275 | 687.5 | 4500 | 0.31 | 756.88 | G300E | 2020500 | 15.85 | G300E | 1283464.29 | 10.07
2067 | Story3 | B112 | 40 MPa RC Beam (27.5 cm x 25 cm) | Beam | 40MPa | Concrete Rectangular | 250 | 275 | 687.5 | 4500 | 0.31 | 756.88 | G300E | 2057785.71 | 16.15 | G300E | 1275750 | 10.01
2068 | Story3 | B12 | 40 MPa RC Beam (27.5 cm x 25 cm) | Beam | 40MPa | Concrete Rectangular | 250 | 275 | 687.5 | 4500 | 0.31 | 756.88 | G300E | 1251964.29 | 9.82 | G300E | 828321.43 | 6.5
2069 | Story3 | B13 | 40 MPa RC Beam (27.5 cm x 25 cm) | Beam | 40MPa | Concrete Rectangular | 250 | 275 | 687.5 | 6900 | 0.47 | 1160.55 | G300E | 3326113.64 | 26.1 | G300E | 766789.79 | 6.02
2070 | Story3 | B14 | 40 MPa RC Beam (27.5 cm x 25 cm) | Beam | 40MPa | Concrete Rectangular | 250 | 275 | 687.5 | 4500 | 0.31 | 756.88 | G300E | 1229785.71 | 9.65 | G300E | 820607.14 | 6.44
2071 | Story3 | B15 | 40 MPa RC Beam (27.5 cm x 25 cm) | Beam | 40MPa | Concrete Rectangular | 250 | 275 | 687.5 | 6900 | 0.47 | 1160.55 | G300E | 3101550 | 24.34 | G300E | 1604694.89 | 12.59
2072 | Story3 | B16 | 40 MPa RC Beam (27.5 cm x 25 cm) | Beam | 40MPa | Concrete Rectangular | 250 | 275 | 687.5 | 6900 | 0.47 | 1160.55 | G300E | 2771290.91 | 21.74 | G300E | 1554381.82 | 12.2
2073 | Story3 | B17 | 40 MPa RC Beam (27.5 cm x 25 cm) | Beam | 40MPa | Concrete Rectangular | 250 | 275 | 687.5 | 4500 | 0.31 | 756.88 | G300E | 1721571.43 | 13.51 | G300E | 760058.92 | 5.96
2074 | Story3 | B18 | 40 MPa RC Beam (27.5 cm x 25 cm) | Beam | 40MPa | Concrete Rectangular | 250 | 275 | 687.5 | 6900 | 0.47 | 1160.55 | G300E | 2851581.82 | 22.37 | G300E | 716476.71 | 5.62
2075 | Story3 | B19 | 40 MPa RC Beam (27.5 cm x 25 cm) | Beam | 40MPa | Concrete Rectangular | 250 | 275 | 687.5 | 4500 | 0.31 | 756.88 | G300E | 1573714.29 | 12.35 | G300E | 734277.38 | 5.76
2076 | Story3 | B2 | 40 MPa RC Beam (27.5 cm x 25 cm) | Beam | 40MPa | Concrete Rectangular | 250 | 275 | 687.5 | 4500 | 0.31 | 756.88 | G300E | 1229464.29 | 9.65 | G300E | 820607.14 | 6.44
2077 | Story3 | B20 | 40 MPa RC Beam (27.5 cm x 25 cm) | Beam | 40MPa | Concrete Rectangular | 250 | 275 | 687.5 | 6900 | 0.47 | 1160.55 | G300E | 2828686.36 | 22.19 | G300E | 691320.17 | 5.42
2078 | Story3 | B21 | 40 MPa RC Beam (27.5 cm x 25 cm) | Beam | 40MPa | Concrete Rectangular | 250 | 275 | 687.5 | 4500 | 0.31 | 756.88 | G300E | 1461535.71 | 11.47 | G300E | 708495.83 | 5.56
2079 | Story3 | B22 | 40 MPa RC Beam (27.5 cm x 25 cm) | Beam | 40MPa | Concrete Rectangular | 250 | 275 | 687.5 | 6900 | 0.47 | 1160.55 | G300E | 2890786.36 | 22.68 | G300E | 716476.71 | 5.62
2080 | Story3 | B23 | 40 MPa RC Beam (27.5 cm x 25 cm) | Beam | 40MPa | Concrete Rectangular | 250 | 275 | 687.5 | 4500 | 0.31 | 756.88 | G300E | 1504285.71 | 11.8 | G300E | 682714.29 | 5.36
2081 | Story3 | B24 | 40 MPa RC Beam (27.5 cm x 25 cm) | Beam | 40MPa | Concrete Rectangular | 250 | 275 | 687.5 | 6900 | 0.47 | 1160.55 | G300E | 2890786.36 | 22.68 | G300E | 716476.71 | 5.62
2082 | Story3 | B25 | 40 MPa RC Beam (27.5 cm x 25 cm) | Beam | 40MPa | Concrete Rectangular | 250 | 275 | 687.5 | 4500 | 0.31 | 756.88 | G300E | 1461535.71 | 11.47 | G300E | 708495.83 | 5.56
2083 | Story3 | B26 | 40 MPa RC Beam (27.5 cm x 25 cm) | Beam | 40MPa | Concrete Rectangular | 250 | 275 | 687.5 | 6900 | 0.47 | 1160.55 | G300E | 2828686.36 | 22.19 | G300E | 691320.17 | 5.42
2084 | Story3 | B27 | 40 MPa RC Beam (27.5 cm x 25 cm) | Beam | 40MPa | Concrete Rectangular | 250 | 275 | 687.5 | 4500 | 0.31 | 756.88 | G300E | 1573714.29 | 12.35 | G300E | 734277.38 | 5.76
2085 | Story3 | B28 | 40 MPa RC Beam (27.5 cm x 25 cm) | Beam | 40MPa | Concrete Rectangular | 250 | 275 | 687.5 | 6900 | 0.47 | 1160.55 | G300E | 2851581.82 | 22.37 | G300E | 716476.71 | 5.62
2086 | Story3 | B29 | 40 MPa RC Beam (27.5 cm x 25 cm) | Beam | 40MPa | Concrete Rectangular | 250 | 275 | 687.5 | 4500 | 0.31 | 756.88 | G300E | 1721571.43 | 13.51 | G300E | 760058.92 | 5.96
2087 | Story3 | B3 | 40 MPa RC Beam (27.5 cm x 25 cm) | Beam | 40MPa | Concrete Rectangular | 250 | 275 | 687.5 | 6900 | 0.47 | 1160.55 | G300E | 3326113.64 | 26.1 | G300E | 766789.79 | 6.02
2088 | Story3 | B30 | 40 MPa RC Beam (27.5 cm x 25 cm) | Beam | 40MPa | Concrete Rectangular | 250 | 275 | 687.5 | 6900 | 0.47 | 1160.55 | G300E | 2770977.27 | 21.74 | G300E | 1554381.82 | 12.2
2089 | Story3 | B31 | 40 MPa RC Beam (27.5 cm x 25 cm) | Beam | 40MPa | Concrete Rectangular | 250 | 275 | 687.5 | 6900 | 0.47 | 1160.55 | G300E | 2778818.18 | 21.8 | G300E | 1554381.82 | 12.2
2090 | Story3 | B32 | 40 MPa RC Beam (27.5 cm x 25 cm) | Beam | 40MPa | Concrete Rectangular | 250 | 275 | 687.5 | 4500 | 0.31 | 756.88 | G300E | 1684928.57 | 13.22 | G300E | 734277.38 | 5.76
2091 | Story3 | B33 | 40 MPa RC Beam (27.5 cm x 25 cm) | Beam | 40MPa | Concrete Rectangular | 250 | 275 | 687.5 | 6900 | 0.47 | 1160.55 | G300E | 2883259.09 | 22.62 | G300E | 691320.17 | 5.42
2092 | Story3 | B34 | 40 MPa RC Beam (27.5 cm x 25 cm) | Beam | 40MPa | Concrete Rectangular | 250 | 275 | 687.5 | 4500 | 0.31 | 756.88 | G300E | 1545750 | 12.13 | G300E | 708495.83 | 5.56
2093 | Story3 | B35 | 40 MPa RC Beam (27.5 cm x 25 cm) | Beam | 40MPa | Concrete Rectangular | 250 | 275 | 687.5 | 6900 | 0.47 | 1160.55 | G300E | 2880750 | 22.6 | G300E | 716476.71 | 5.62
2094 | Story3 | B36 | 40 MPa RC Beam (27.5 cm x 25 cm) | Beam | 40MPa | Concrete Rectangular | 250 | 275 | 687.5 | 4500 | 0.31 | 756.88 | G300E | 1429714.29 | 11.22 | G300E | 708495.83 | 5.56
2095 | Story3 | B37 | 40 MPa RC Beam (27.5 cm x 25 cm) | Beam | 40MPa | Concrete Rectangular | 250 | 275 | 687.5 | 7200 | 0.5 | 1211.01 | G300E | 3254400 | 25.54 | G300E | 775721.74 | 6.09
2096 | Story3 | B38 | 40 MPa RC Beam (27.5 cm x 25 cm) | Beam | 40MPa | Concrete Rectangular | 250 | 275 | 687.5 | 4500 | 0.31 | 756.88 | G300E | 1424571.43 | 11.18 | G300E | 682714.29 | 5.36
2097 | Story3 | B39 | 40 MPa RC Beam (27.5 cm x 25 cm) | Beam | 40MPa | Concrete Rectangular | 250 | 275 | 687.5 | 7200 | 0.5 | 1211.01 | G300E | 3254400 | 25.54 | G300E | 775721.74 | 6.09
2098 | Story3 | B4 | 40 MPa RC Beam (27.5 cm x 25 cm) | Beam | 40MPa | Concrete Rectangular | 250 | 275 | 687.5 | 4500 | 0.31 | 756.88 | G300E | 1251964.29 | 9.82 | G300E | 828321.43 | 6.5
2099 | Story3 | B40 | 40 MPa RC Beam (27.5 cm x 25 cm) | Beam | 40MPa | Concrete Rectangular | 250 | 275 | 687.5 | 4500 | 0.31 | 756.88 | G300E | 1429714.29 | 11.22 | G300E | 708495.83 | 5.56
2100 | Story3 | B41 | 40 MPa RC Beam (27.5 cm x 25 cm) | Beam | 40MPa | Concrete Rectangular | 250 | 275 | 687.5 | 6900 | 0.47 | 1160.55 | G300E | 2881063.64 | 22.61 | G300E | 716476.71 | 5.62
2101 | Story3 | B42 | 40 MPa RC Beam (27.5 cm x 25 cm) | Beam | 40MPa | Concrete Rectangular | 250 | 275 | 687.5 | 4500 | 0.31 | 756.88 | G300E | 1545750 | 12.13 | G300E | 708495.83 | 5.56
2102 | Story3 | B43 | 40 MPa RC Beam (27.5 cm x 25 cm) | Beam | 40MPa | Concrete Rectangular | 250 | 275 | 687.5 | 6900 | 0.47 | 1160.55 | G300E | 2883572.73 | 22.63 | G300E | 691320.17 | 5.42
2103 | Story3 | B44 | 40 MPa RC Beam (27.5 cm x 25 cm) | Beam | 40MPa | Concrete Rectangular | 250 | 275 | 687.5 | 4500 | 0.31 | 756.88 | G300E | 1684928.57 | 13.22 | G300E | 734277.38 | 5.76
2104 | Story3 | B45 | 40 MPa RC Beam (27.5 cm x 25 cm) | Beam | 40MPa | Concrete Rectangular | 250 | 275 | 687.5 | 6900 | 0.47 | 1160.55 | G300E | 2779445.45 | 21.81 | G300E | 1554381.82 | 12.2
2105 | Story3 | B46 | 40 MPa RC Beam (27.5 cm x 25 cm) | Beam | 40MPa | Concrete Rectangular | 250 | 275 | 687.5 | 6900 | 0.47 | 1160.55 | G300E | 2765331.82 | 21.7 | G300E | 1554381.82 | 12.2
2106 | Story3 | B47 | 40 MPa RC Beam (27.5 cm x 25 cm) | Beam | 40MPa | Concrete Rectangular | 250 | 275 | 687.5 | 4500 | 0.31 | 756.88 | G300E | 1696500 | 13.31 | G300E | 760058.92 | 5.96
2107 | Story3 | B48 | 40 MPa RC Beam (27.5 cm x 25 cm) | Beam | 40MPa | Concrete Rectangular | 250 | 275 | 687.5 | 6900 | 0.47 | 1160.55 | G300E | 2860677.27 | 22.45 | G300E | 716476.71 | 5.62
2108 | Story3 | B49 | 40 MPa RC Beam (27.5 cm x 25 cm) | Beam | 40MPa | Concrete Rectangular | 250 | 275 | 687.5 | 4500 | 0.31 | 756.88 | G300E | 1598464.29 | 12.54 | G300E | 708495.83 | 5.56
2109 | Story3 | B5 | 40 MPa RC Beam (27.5 cm x 25 cm) | Beam | 40MPa | Concrete Rectangular | 250 | 275 | 687.5 | 6900 | 0.47 | 1160.55 | G300E | 3301336.36 | 25.9 | G300E | 766789.79 | 6.02
2110 | Story3 | B50 | 40 MPa RC Beam (27.5 cm x 25 cm) | Beam | 40MPa | Concrete Rectangular | 250 | 275 | 687.5 | 6900 | 0.47 | 1160.55 | G300E | 2386772.73 | 18.73 | G300E | 1110272.73 | 8.71
2111 | Story3 | B51 | 40 MPa RC Beam (27.5 cm x 25 cm) | Beam | 40MPa | Concrete Rectangular | 250 | 275 | 687.5 | 4800 | 0.33 | 807.34 | G300E | 1982080 | 15.55 | G300E | 792960 | 6.22
2112 | Story3 | B55 | 40 MPa RC Beam (27.5 cm x 25 cm) | Beam | 40MPa | Concrete Rectangular | 250 | 275 | 687.5 | 4500 | 0.31 | 756.88 | G300E | 1860900 | 14.6 | G300E | 743400 | 5.83
2113 | Story3 | B56 | 40 MPa RC Beam (27.5 cm x 25 cm) | Beam | 40MPa | Concrete Rectangular | 250 | 275 | 687.5 | 6900 | 0.47 | 1160.55 | G300E | 2383322.73 | 18.7 | G300E | 1221300 | 9.58
2114 | Story3 | B57 | 40 MPa RC Beam (27.5 cm x 25 cm) | Beam | 40MPa | Concrete Rectangular | 250 | 275 | 687.5 | 4500 | 0.31 | 756.88 | G300E | 1597500 | 12.53 | G300E | 708495.83 | 5.56
2115 | Story3 | B58 | 40 MPa RC Beam (27.5 cm x 25 cm) | Beam | 40MPa | Concrete Rectangular | 250 | 275 | 687.5 | 6900 | 0.47 | 1160.55 | G300E | 2861618.18 | 22.45 | G300E | 716476.71 | 5.62
2116 | Story3 | B59 | 40 MPa RC Beam (27.5 cm x 25 cm) | Beam | 40MPa | Concrete Rectangular | 250 | 275 | 687.5 | 4500 | 0.31 | 756.88 | G300E | 1696500 | 13.31 | G300E | 760058.92 | 5.96
2117 | Story3 | B6 | 40 MPa RC Beam (27.5 cm x 25 cm) | Beam | 40MPa | Concrete Rectangular | 250 | 275 | 687.5 | 4500 | 0.31 | 756.88 | G300E | 1251321.43 | 9.82 | G300E | 814821.43 | 6.39
2118 | Story3 | B60 | 40 MPa RC Beam (27.5 cm x 25 cm) | Beam | 40MPa | Concrete Rectangular | 250 | 275 | 687.5 | 6900 | 0.47 | 1160.55 | G300E | 2764704.55 | 21.69 | G300E | 1554381.82 | 12.2
2119 | Story3 | B61 | 40 MPa RC Beam (27.5 cm x 25 cm) | Beam | 40MPa | Concrete Rectangular | 250 | 275 | 687.5 | 6900 | 0.47 | 1160.55 | G300E | 2777563.64 | 21.79 | G300E | 1665409.09 | 13.07
2120 | Story3 | B62 | 40 MPa RC Beam (27.5 cm x 25 cm) | Beam | 40MPa | Concrete Rectangular | 250 | 275 | 687.5 | 4500 | 0.31 | 756.88 | G300E | 1808357.14 | 14.19 | G300E | 760058.92 | 5.96
2121 | Story3 | B63 | 40 MPa RC Beam (27.5 cm x 25 cm) | Beam | 40MPa | Concrete Rectangular | 250 | 275 | 687.5 | 6900 | 0.47 | 1160.55 | G300E | 2883259.09 | 22.62 | G300E | 691320.17 | 5.42
2122 | Story3 | B64 | 40 MPa RC Beam (27.5 cm x 25 cm) | Beam | 40MPa | Concrete Rectangular | 250 | 275 | 687.5 | 4500 | 0.31 | 756.88 | G300E | 1783285.71 | 13.99 | G300E | 708495.83 | 5.56
2123 | Story3 | B65 | 40 MPa RC Beam (27.5 cm x 25 cm) | Beam | 40MPa | Concrete Rectangular | 250 | 275 | 687.5 | 6900 | 0.47 | 1160.55 | G300E | 2881063.64 | 22.61 | G300E | 716476.71 | 5.62
2124 | Story3 | B66 | 40 MPa RC Beam (27.5 cm x 25 cm) | Beam | 40MPa | Concrete Rectangular | 250 | 275 | 687.5 | 4800 | 0.33 | 807.34 | G300E | 2113920 | 16.59 | G300E | 792960 | 6.22
2125 | Story3 | B67 | 40 MPa RC Beam (27.5 cm x 25 cm) | Beam | 40MPa | Concrete Rectangular | 250 | 275 | 687.5 | 6900 | 0.47 | 1160.55 | G300E | 3118800 | 24.47 | G300E | 743400 | 5.83
2126 | Story3 | B69 | 40 MPa RC Beam (27.5 cm x 25 cm) | Beam | 40MPa | Concrete Rectangular | 250 | 275 | 687.5 | 6900 | 0.47 | 1160.55 | G300E | 3124800 | 24.52 | G300E | 743400 | 5.83
2127 | Story3 | B7 | 40 MPa RC Beam (27.5 cm x 25 cm) | Beam | 40MPa | Concrete Rectangular | 250 | 275 | 687.5 | 6900 | 0.47 | 1160.55 | G300E | 3319213.64 | 26.04 | G300E | 791946.32 | 6.21
2128 | Story3 | B70 | 40 MPa RC Beam (27.5 cm x 25 cm) | Beam | 40MPa | Concrete Rectangular | 250 | 275 | 687.5 | 4500 | 0.31 | 756.88 | G300E | 1971300 | 15.47 | G300E | 791525.55 | 6.21
2129 | Story3 | B71 | 40 MPa RC Beam (27.5 cm x 25 cm) | Beam | 40MPa | Concrete Rectangular | 250 | 275 | 687.5 | 6900 | 0.47 | 1160.55 | G300E | 2880750 | 22.6 | G300E | 716476.71 | 5.62
2130 | Story3 | B72 | 40 MPa RC Beam (27.5 cm x 25 cm) | Beam | 40MPa | Concrete Rectangular | 250 | 275 | 687.5 | 4500 | 0.31 | 756.88 | G300E | 1782642.86 | 13.99 | G300E | 708495.83 | 5.56
2131 | Story3 | B73 | 40 MPa RC Beam (27.5 cm x 25 cm) | Beam | 40MPa | Concrete Rectangular | 250 | 275 | 687.5 | 6900 | 0.47 | 1160.55 | G300E | 2990000 | 23.46 | G300E | 656770.32 | 5.15
2132 | Story3 | B74 | 40 MPa RC Beam (27.5 cm x 25 cm) | Beam | 40MPa | Concrete Rectangular | 250 | 275 | 687.5 | 4500 | 0.31 | 756.88 | G300E | 1808035.71 | 14.19 | G300E | 760058.92 | 5.96
2133 | Story3 | B75 | 40 MPa RC Beam (27.5 cm x 25 cm) | Beam | 40MPa | Concrete Rectangular | 250 | 275 | 687.5 | 6900 | 0.47 | 1160.55 | G300E | 2769722.73 | 21.73 | G300E | 1665409.09 | 13.07
2134 | Story3 | B76 | 40 MPa RC Beam (27.5 cm x 25 cm) | Beam | 40MPa | Concrete Rectangular | 250 | 275 | 687.5 | 6900 | 0.47 | 1160.55 | G300E | 2770663.64 | 21.74 | G300E | 1665409.09 | 13.07
2135 | Story3 | B77 | 40 MPa RC Beam (27.5 cm x 25 cm) | Beam | 40MPa | Concrete Rectangular | 250 | 275 | 687.5 | 4500 | 0.31 | 756.88 | G300E | 1931142.86 | 15.15 | G300E | 760058.92 | 5.96
2136 | Story3 | B78 | 40 MPa RC Beam (27.5 cm x 25 cm) | Beam | 40MPa | Concrete Rectangular | 250 | 275 | 687.5 | 6900 | 0.47 | 1160.55 | G300E | 2851581.82 | 22.37 | G300E | 716476.71 | 5.62
2137 | Story3 | B79 | 40 MPa RC Beam (27.5 cm x 25 cm) | Beam | 40MPa | Concrete Rectangular | 250 | 275 | 687.5 | 4500 | 0.31 | 756.88 | G300E | 1800642.86 | 14.13 | G300E | 785840.46 | 6.17
2138 | Story3 | B8 | 40 MPa RC Beam (27.5 cm x 25 cm) | Beam | 40MPa | Concrete Rectangular | 250 | 275 | 687.5 | 4500 | 0.31 | 756.88 | G300E | 1251642.86 | 9.82 | G300E | 804214.29 | 6.31
2139 | Story3 | B80 | 40 MPa RC Beam (27.5 cm x 25 cm) | Beam | 40MPa | Concrete Rectangular | 250 | 275 | 687.5 | 6900 | 0.47 | 1160.55 | G300E | 2828686.36 | 22.19 | G300E | 691320.17 | 5.42
2140 | Story3 | B81 | 40 MPa RC Beam (27.5 cm x 25 cm) | Beam | 40MPa | Concrete Rectangular | 250 | 275 | 687.5 | 4500 | 0.31 | 756.88 | G300E | 1762392.86 | 13.83 | G300E | 760058.92 | 5.96
2141 | Story3 | B82 | 40 MPa RC Beam (27.5 cm x 25 cm) | Beam | 40MPa | Concrete Rectangular | 250 | 275 | 687.5 | 6900 | 0.47 | 1160.55 | G300E | 2890786.36 | 22.68 | G300E | 716476.71 | 5.62
2142 | Story3 | B83 | 40 MPa RC Beam (27.5 cm x 25 cm) | Beam | 40MPa | Concrete Rectangular | 250 | 275 | 687.5 | 4500 | 0.31 | 756.88 | G300E | 1671428.57 | 13.11 | G300E | 734277.38 | 5.76
2143 | Story3 | B84 | 40 MPa RC Beam (27.5 cm x 25 cm) | Beam | 40MPa | Concrete Rectangular | 250 | 275 | 687.5 | 6900 | 0.47 | 1160.55 | G300E | 2890786.36 | 22.68 | G300E | 716476.71 | 5.62
2144 | Story3 | B85 | 40 MPa RC Beam (27.5 cm x 25 cm) | Beam | 40MPa | Concrete Rectangular | 250 | 275 | 687.5 | 4500 | 0.31 | 756.88 | G300E | 1762714.29 | 13.83 | G300E | 760058.92 | 5.96
2145 | Story3 | B86 | 40 MPa RC Beam (27.5 cm x 25 cm) | Beam | 40MPa | Concrete Rectangular | 250 | 275 | 687.5 | 6900 | 0.47 | 1160.55 | G300E | 2826490.91 | 22.18 | G300E | 691320.17 | 5.42
2146 | Story3 | B87 | 40 MPa RC Beam (27.5 cm x 25 cm) | Beam | 40MPa | Concrete Rectangular | 250 | 275 | 687.5 | 4500 | 0.31 | 756.88 | G300E | 1801928.57 | 14.14 | G300E | 785840.46 | 6.17
2147 | Story3 | B88 | 40 MPa RC Beam (27.5 cm x 25 cm) | Beam | 40MPa | Concrete Rectangular | 250 | 275 | 687.5 | 6900 | 0.47 | 1160.55 | G300E | 2855031.82 | 22.4 | G300E | 716476.71 | 5.62
2148 | Story3 | B89 | 40 MPa RC Beam (27.5 cm x 25 cm) | Beam | 40MPa | Concrete Rectangular | 250 | 275 | 687.5 | 4500 | 0.31 | 756.88 | G300E | 1904029.41 | 14.94 | G300E | 569795.49 | 4.47
2149 | Story3 | B9 | 40 MPa RC Beam (27.5 cm x 25 cm) | Beam | 40MPa | Concrete Rectangular | 250 | 275 | 687.5 | 6900 | 0.47 | 1160.55 | G300E | 3319213.64 | 26.04 | G300E | 791946.32 | 6.21
2150 | Story3 | B90 | 40 MPa RC Beam (27.5 cm x 25 cm) | Beam | 40MPa | Concrete Rectangular | 250 | 275 | 687.5 | 6900 | 0.47 | 1160.55 | G300E | 2770764 | 21.74 | G300E | 1840368 | 14.44
2151 | Story3 | B91 | 40 MPa RC Beam (27.5 cm x 25 cm) | Beam | 40MPa | Concrete Rectangular | 250 | 275 | 687.5 | 6900 | 0.47 | 1160.55 | G300E | 3101550 | 24.34 | G300E | 1663031.26 | 13.05
2152 | Story3 | B92 | 40 MPa RC Beam (27.5 cm x 25 cm) | Beam | 40MPa | Concrete Rectangular | 250 | 275 | 687.5 | 4500 | 0.31 | 756.88 | G300E | 2030142.86 | 15.93 | G300E | 785840.46 | 6.17
2153 | Story3 | B93 | 40 MPa RC Beam (27.5 cm x 25 cm) | Beam | 40MPa | Concrete Rectangular | 250 | 275 | 687.5 | 6900 | 0.47 | 1160.55 | G300E | 3326427.27 | 26.1 | G300E | 766789.79 | 6.02
2154 | Story3 | B94 | 40 MPa RC Beam (27.5 cm x 25 cm) | Beam | 40MPa | Concrete Rectangular | 250 | 275 | 687.5 | 4500 | 0.31 | 756.88 | G300E | 1893535.71 | 14.86 | G300E | 785840.46 | 6.17
2155 | Story3 | B95 | 40 MPa RC Beam (27.5 cm x 25 cm) | Beam | 40MPa | Concrete Rectangular | 250 | 275 | 687.5 | 6900 | 0.47 | 1160.55 | G300E | 3301336.36 | 25.9 | G300E | 766789.79 | 6.02
2156 | Story3 | B96 | 40 MPa RC Beam (27.5 cm x 25 cm) | Beam | 40MPa | Concrete Rectangular | 250 | 275 | 687.5 | 4500 | 0.31 | 756.88 | G300E | 1856892.86 | 14.57 | G300E | 785840.46 | 6.17
2157 | Story3 | B97 | 40 MPa RC Beam (27.5 cm x 25 cm) | Beam | 40MPa | Concrete Rectangular | 250 | 275 | 687.5 | 6900 | 0.47 | 1160.55 | G300E | 3319213.64 | 26.04 | G300E | 791946.32 | 6.21
2158 | Story3 | B98 | 40 MPa RC Beam (27.5 cm x 25 cm) | Beam | 40MPa | Concrete Rectangular | 250 | 275 | 687.5 | 4500 | 0.31 | 756.88 | G300E | 1823785.71 | 14.31 | G300E | 785840.46 | 6.17
2159 | Story3 | B99 | 40 MPa RC Beam (27.5 cm x 25 cm) | Beam | 40MPa | Concrete Rectangular | 250 | 275 | 687.5 | 6900 | 0.47 | 1160.55 | G300E | 3319213.64 | 26.04 | G300E | 791946.32 | 6.21
2160 | Story4 | B1 | 40 MPa RC Beam (27.5 cm x 25 cm) | Beam | 40MPa | Concrete Rectangular | 250 | 275 | 687.5 | 6900 | 0.47 | 1160.55 | G300E | 3106881.82 | 24.38 | G300E | 1715722.17 | 13.46
2161 | Story4 | B10 | 40 MPa RC Beam (27.5 cm x 25 cm) | Beam | 40MPa | Concrete Rectangular | 250 | 275 | 687.5 | 4500 | 0.31 | 756.88 | G300E | 1250678.57 | 9.81 | G300E | 823500 | 6.46
2162 | Story4 | B100 | 40 MPa RC Beam (27.5 cm x 25 cm) | Beam | 40MPa | Concrete Rectangular | 250 | 275 | 687.5 | 4500 | 0.31 | 756.88 | G300E | 1956535.71 | 15.35 | G300E | 785840.46 | 6.17
2163 | Story4 | B101 | 40 MPa RC Beam (27.5 cm x 25 cm) | Beam | 40MPa | Concrete Rectangular | 250 | 275 | 687.5 | 6900 | 0.47 | 1160.55 | G300E | 3305100 | 25.93 | G300E | 766789.79 | 6.02
2164 | Story4 | B102 | 40 MPa RC Beam (27.5 cm x 25 cm) | Beam | 40MPa | Concrete Rectangular | 250 | 275 | 687.5 | 4500 | 0.31 | 756.88 | G300E | 1934678.57 | 15.18 | G300E | 785840.46 | 6.17
2165 | Story4 | B103 | 40 MPa RC Beam (27.5 cm x 25 cm) | Beam | 40MPa | Concrete Rectangular | 250 | 275 | 687.5 | 6900 | 0.47 | 1160.55 | G300E | 3319527.27 | 26.05 | G300E | 766789.79 | 6.02
2166 | Story4 | B104 | 40 MPa RC Beam (27.5 cm x 25 cm) | Beam | 40MPa | Concrete Rectangular | 250 | 275 | 687.5 | 4500 | 0.31 | 756.88 | G300E | 2062928.57 | 16.19 | G300E | 785840.46 | 6.17
2167 | Story4 | B105 | 40 MPa RC Beam (27.5 cm x 25 cm) | Beam | 40MPa | Concrete Rectangular | 250 | 275 | 687.5 | 6900 | 0.47 | 1160.55 | G300E | 3107509.09 | 24.38 | G300E | 1690317.62 | 13.26
2168 | Story4 | B106 | 40 MPa RC Beam (27.5 cm x 25 cm) | Beam | 40MPa | Concrete Rectangular | 250 | 275 | 687.5 | 4500 | 0.31 | 756.88 | G300E | 2103107.14 | 16.5 | G300E | 1397250 | 10.96
2169 | Story4 | B107 | 40 MPa RC Beam (27.5 cm x 25 cm) | Beam | 40MPa | Concrete Rectangular | 250 | 275 | 687.5 | 4500 | 0.31 | 756.88 | G300E | 2070321.43 | 16.24 | G300E | 1523571.43 | 11.95
2170 | Story4 | B108 | 40 MPa RC Beam (27.5 cm x 25 cm) | Beam | 40MPa | Concrete Rectangular | 250 | 275 | 687.5 | 4500 | 0.31 | 756.88 | G300E | 2071928.57 | 16.26 | G300E | 1620000 | 12.71
2171 | Story4 | B109 | 40 MPa RC Beam (27.5 cm x 25 cm) | Beam | 40MPa | Concrete Rectangular | 250 | 275 | 687.5 | 4500 | 0.31 | 756.88 | G300E | 2070964.29 | 16.25 | G300E | 1720285.71 | 13.5
2172 | Story4 | B11 | 40 MPa RC Beam (27.5 cm x 25 cm) | Beam | 40MPa | Concrete Rectangular | 250 | 275 | 687.5 | 6900 | 0.47 | 1160.55 | G300E | 3305100 | 25.93 | G300E | 766789.79 | 6.02
2173 | Story4 | B110 | 40 MPa RC Beam (27.5 cm x 25 cm) | Beam | 40MPa | Concrete Rectangular | 250 | 275 | 687.5 | 4500 | 0.31 | 756.88 | G300E | 2071928.57 | 16.26 | G300E | 1620000 | 12.71
2174 | Story4 | B111 | 40 MPa RC Beam (27.5 cm x 25 cm) | Beam | 40MPa | Concrete Rectangular | 250 | 275 | 687.5 | 4500 | 0.31 | 756.88 | G300E | 2070321.43 | 16.24 | G300E | 1523571.43 | 11.95
2175 | Story4 | B112 | 40 MPa RC Beam (27.5 cm x 25 cm) | Beam | 40MPa | Concrete Rectangular | 250 | 275 | 687.5 | 4500 | 0.31 | 756.88 | G300E | 2103107.14 | 16.5 | G300E | 1398214.29 | 10.97
2176 | Story4 | B12 | 40 MPa RC Beam (27.5 cm x 25 cm) | Beam | 40MPa | Concrete Rectangular | 250 | 275 | 687.5 | 4500 | 0.31 | 756.88 | G300E | 1251000 | 9.82 | G300E | 840857.14 | 6.6
2177 | Story4 | B13 | 40 MPa RC Beam (27.5 cm x 25 cm) | Beam | 40MPa | Concrete Rectangular | 250 | 275 | 687.5 | 6900 | 0.47 | 1160.55 | G300E | 3320154.55 | 26.05 | G300E | 766789.79 | 6.02
2178 | Story4 | B14 | 40 MPa RC Beam (27.5 cm x 25 cm) | Beam | 40MPa | Concrete Rectangular | 250 | 275 | 687.5 | 4500 | 0.31 | 756.88 | G300E | 1228178.57 | 9.64 | G300E | 829285.71 | 6.51
2179 | Story4 | B15 | 40 MPa RC Beam (27.5 cm x 25 cm) | Beam | 40MPa | Concrete Rectangular | 250 | 275 | 687.5 | 6900 | 0.47 | 1160.55 | G300E | 3106568.18 | 24.38 | G300E | 1715722.17 | 13.46
2180 | Story4 | B16 | 40 MPa RC Beam (27.5 cm x 25 cm) | Beam | 40MPa | Concrete Rectangular | 250 | 275 | 687.5 | 6900 | 0.47 | 1160.55 | G300E | 2784463.64 | 21.85 | G300E | 1554381.82 | 12.2
2181 | Story4 | B17 | 40 MPa RC Beam (27.5 cm x 25 cm) | Beam | 40MPa | Concrete Rectangular | 250 | 275 | 687.5 | 4500 | 0.31 | 756.88 | G300E | 1656642.86 | 13 | G300E | 760058.92 | 5.96
2182 | Story4 | B18 | 40 MPa RC Beam (27.5 cm x 25 cm) | Beam | 40MPa | Concrete Rectangular | 250 | 275 | 687.5 | 6900 | 0.47 | 1160.55 | G300E | 2847190.91 | 22.34 | G300E | 716476.71 | 5.62
2183 | Story4 | B19 | 40 MPa RC Beam (27.5 cm x 25 cm) | Beam | 40MPa | Concrete Rectangular | 250 | 275 | 687.5 | 4500 | 0.31 | 756.88 | G300E | 1585285.71 | 12.44 | G300E | 734277.38 | 5.76
2184 | Story4 | B2 | 40 MPa RC Beam (27.5 cm x 25 cm) | Beam | 40MPa | Concrete Rectangular | 250 | 275 | 687.5 | 4500 | 0.31 | 756.88 | G300E | 1227857.14 | 9.63 | G300E | 829285.71 | 6.51
2185 | Story4 | B20 | 40 MPa RC Beam (27.5 cm x 25 cm) | Beam | 40MPa | Concrete Rectangular | 250 | 275 | 687.5 | 6900 | 0.47 | 1160.55 | G300E | 2836840.91 | 22.26 | G300E | 691320.17 | 5.42
2186 | Story4 | B21 | 40 MPa RC Beam (27.5 cm x 25 cm) | Beam | 40MPa | Concrete Rectangular | 250 | 275 | 687.5 | 4500 | 0.31 | 756.88 | G300E | 1458000 | 11.44 | G300E | 734277.38 | 5.76
2187 | Story4 | B22 | 40 MPa RC Beam (27.5 cm x 25 cm) | Beam | 40MPa | Concrete Rectangular | 250 | 275 | 687.5 | 6900 | 0.47 | 1160.55 | G300E | 2917759.09 | 22.89 | G300E | 741633.25 | 5.82
2188 | Story4 | B23 | 40 MPa RC Beam (27.5 cm x 25 cm) | Beam | 40MPa | Concrete Rectangular | 250 | 275 | 687.5 | 4500 | 0.31 | 756.88 | G300E | 1490142.86 | 11.69 | G300E | 682714.29 | 5.36
2189 | Story4 | B24 | 40 MPa RC Beam (27.5 cm x 25 cm) | Beam | 40MPa | Concrete Rectangular | 250 | 275 | 687.5 | 6900 | 0.47 | 1160.55 | G300E | 2917759.09 | 22.89 | G300E | 741633.25 | 5.82
2190 | Story4 | B25 | 40 MPa RC Beam (27.5 cm x 25 cm) | Beam | 40MPa | Concrete Rectangular | 250 | 275 | 687.5 | 4500 | 0.31 | 756.88 | G300E | 1458000 | 11.44 | G300E | 734277.38 | 5.76
2191 | Story4 | B26 | 40 MPa RC Beam (27.5 cm x 25 cm) | Beam | 40MPa | Concrete Rectangular | 250 | 275 | 687.5 | 6900 | 0.47 | 1160.55 | G300E | 2836840.91 | 22.26 | G300E | 691320.17 | 5.42
2192 | Story4 | B27 | 40 MPa RC Beam (27.5 cm x 25 cm) | Beam | 40MPa | Concrete Rectangular | 250 | 275 | 687.5 | 4500 | 0.31 | 756.88 | G300E | 1585285.71 | 12.44 | G300E | 734277.38 | 5.76
2193 | Story4 | B28 | 40 MPa RC Beam (27.5 cm x 25 cm) | Beam | 40MPa | Concrete Rectangular | 250 | 275 | 687.5 | 6900 | 0.47 | 1160.55 | G300E | 2847190.91 | 22.34 | G300E | 716476.71 | 5.62
2194 | Story4 | B29 | 40 MPa RC Beam (27.5 cm x 25 cm) | Beam | 40MPa | Concrete Rectangular | 250 | 275 | 687.5 | 4500 | 0.31 | 756.88 | G300E | 1656642.86 | 13 | G300E | 760058.92 | 5.96
2195 | Story4 | B3 | 40 MPa RC Beam (27.5 cm x 25 cm) | Beam | 40MPa | Concrete Rectangular | 250 | 275 | 687.5 | 6900 | 0.47 | 1160.55 | G300E | 3319840.91 | 26.05 | G300E | 766789.79 | 6.02
2196 | Story4 | B30 | 40 MPa RC Beam (27.5 cm x 25 cm) | Beam | 40MPa | Concrete Rectangular | 250 | 275 | 687.5 | 6900 | 0.47 | 1160.55 | G300E | 2780700 | 21.82 | G300E | 1554381.82 | 12.2
2197 | Story4 | B31 | 40 MPa RC Beam (27.5 cm x 25 cm) | Beam | 40MPa | Concrete Rectangular | 250 | 275 | 687.5 | 6900 | 0.47 | 1160.55 | G300E | 2784777.27 | 21.85 | G300E | 1554381.82 | 12.2
2198 | Story4 | B32 | 40 MPa RC Beam (27.5 cm x 25 cm) | Beam | 40MPa | Concrete Rectangular | 250 | 275 | 687.5 | 4500 | 0.31 | 756.88 | G300E | 1701321.43 | 13.35 | G300E | 760058.92 | 5.96
2199 | Story4 | B33 | 40 MPa RC Beam (27.5 cm x 25 cm) | Beam | 40MPa | Concrete Rectangular | 250 | 275 | 687.5 | 6900 | 0.47 | 1160.55 | G300E | 2870400 | 22.52 | G300E | 691320.17 | 5.42
2200 | Story4 | B34 | 40 MPa RC Beam (27.5 cm x 25 cm) | Beam | 40MPa | Concrete Rectangular | 250 | 275 | 687.5 | 4500 | 0.31 | 756.88 | G300E | 1562142.86 | 12.26 | G300E | 734277.38 | 5.76
2201 | Story4 | B35 | 40 MPa RC Beam (27.5 cm x 25 cm) | Beam | 40MPa | Concrete Rectangular | 250 | 275 | 687.5 | 6900 | 0.47 | 1160.55 | G300E | 2866322.73 | 22.49 | G300E | 716476.71 | 5.62
2202 | Story4 | B36 | 40 MPa RC Beam (27.5 cm x 25 cm) | Beam | 40MPa | Concrete Rectangular | 250 | 275 | 687.5 | 4500 | 0.31 | 756.88 | G300E | 1436142.86 | 11.27 | G300E | 734277.38 | 5.76
2203 | Story4 | B37 | 40 MPa RC Beam (27.5 cm x 25 cm) | Beam | 40MPa | Concrete Rectangular | 250 | 275 | 687.5 | 7200 | 0.5 | 1211.01 | G300E | 3276000 | 25.7 | G300E | 800830.72 | 6.28
2204 | Story4 | B38 | 40 MPa RC Beam (27.5 cm x 25 cm) | Beam | 40MPa | Concrete Rectangular | 250 | 275 | 687.5 | 4500 | 0.31 | 756.88 | G300E | 1404642.86 | 11.02 | G300E | 682714.29 | 5.36
2205 | Story4 | B39 | 40 MPa RC Beam (27.5 cm x 25 cm) | Beam | 40MPa | Concrete Rectangular | 250 | 275 | 687.5 | 7200 | 0.5 | 1211.01 | G300E | 3275686.96 | 25.7 | G300E | 800830.72 | 6.28
2206 | Story4 | B4 | 40 MPa RC Beam (27.5 cm x 25 cm) | Beam | 40MPa | Concrete Rectangular | 250 | 275 | 687.5 | 4500 | 0.31 | 756.88 | G300E | 1250357.14 | 9.81 | G300E | 840857.14 | 6.6
2207 | Story4 | B40 | 40 MPa RC Beam (27.5 cm x 25 cm) | Beam | 40MPa | Concrete Rectangular | 250 | 275 | 687.5 | 4500 | 0.31 | 756.88 | G300E | 1436142.86 | 11.27 | G300E | 734277.38 | 5.76
2208 | Story4 | B41 | 40 MPa RC Beam (27.5 cm x 25 cm) | Beam | 40MPa | Concrete Rectangular | 250 | 275 | 687.5 | 6900 | 0.47 | 1160.55 | G300E | 2866322.73 | 22.49 | G300E | 716476.71 | 5.62
2209 | Story4 | B42 | 40 MPa RC Beam (27.5 cm x 25 cm) | Beam | 40MPa | Concrete Rectangular | 250 | 275 | 687.5 | 4500 | 0.31 | 756.88 | G300E | 1562142.86 | 12.26 | G300E | 734277.38 | 5.76
2210 | Story4 | B43 | 40 MPa RC Beam (27.5 cm x 25 cm) | Beam | 40MPa | Concrete Rectangular | 250 | 275 | 687.5 | 6900 | 0.47 | 1160.55 | G300E | 2870400 | 22.52 | G300E | 691320.17 | 5.42
2211 | Story4 | B44 | 40 MPa RC Beam (27.5 cm x 25 cm) | Beam | 40MPa | Concrete Rectangular | 250 | 275 | 687.5 | 4500 | 0.31 | 756.88 | G300E | 1701321.43 | 13.35 | G300E | 760058.92 | 5.96
2212 | Story4 | B45 | 40 MPa RC Beam (27.5 cm x 25 cm) | Beam | 40MPa | Concrete Rectangular | 250 | 275 | 687.5 | 6900 | 0.47 | 1160.55 | G300E | 2781327.27 | 21.82 | G300E | 1554381.82 | 12.2
2213 | Story4 | B46 | 40 MPa RC Beam (27.5 cm x 25 cm) | Beam | 40MPa | Concrete Rectangular | 250 | 275 | 687.5 | 6900 | 0.47 | 1160.55 | G300E | 2765645.45 | 21.7 | G300E | 1554381.82 | 12.2
2214 | Story4 | B47 | 40 MPa RC Beam (27.5 cm x 25 cm) | Beam | 40MPa | Concrete Rectangular | 250 | 275 | 687.5 | 4500 | 0.31 | 756.88 | G300E | 1723500 | 13.52 | G300E | 760058.92 | 5.96
2215 | Story4 | B48 | 40 MPa RC Beam (27.5 cm x 25 cm) | Beam | 40MPa | Concrete Rectangular | 250 | 275 | 687.5 | 6900 | 0.47 | 1160.55 | G300E | 2844054.55 | 22.32 | G300E | 716476.71 | 5.62
2216 | Story4 | B49 | 40 MPa RC Beam (27.5 cm x 25 cm) | Beam | 40MPa | Concrete Rectangular | 250 | 275 | 687.5 | 4500 | 0.31 | 756.88 | G300E | 1711285.71 | 13.43 | G300E | 708495.83 | 5.56
2217 | Story4 | B5 | 40 MPa RC Beam (27.5 cm x 25 cm) | Beam | 40MPa | Concrete Rectangular | 250 | 275 | 687.5 | 6900 | 0.47 | 1160.55 | G300E | 3305100 | 25.93 | G300E | 766789.79 | 6.02
2218 | Story4 | B50 | 40 MPa RC Beam (27.5 cm x 25 cm) | Beam | 40MPa | Concrete Rectangular | 250 | 275 | 687.5 | 6900 | 0.47 | 1160.55 | G300E | 2351645.45 | 18.45 | G300E | 1443354.55 | 11.33
2219 | Story4 | B51 | 40 MPa RC Beam (27.5 cm x 25 cm) | Beam | 40MPa | Concrete Rectangular | 250 | 275 | 687.5 | 4800 | 0.33 | 807.34 | G300E | 2049280 | 16.08 | G300E | 792960 | 6.22
2220 | Story4 | B55 | 40 MPa RC Beam (27.5 cm x 25 cm) | Beam | 40MPa | Concrete Rectangular | 250 | 275 | 687.5 | 4500 | 0.31 | 756.88 | G300E | 1923900 | 15.1 | G300E | 743400 | 5.83
2221 | Story4 | B56 | 40 MPa RC Beam (27.5 cm x 25 cm) | Beam | 40MPa | Concrete Rectangular | 250 | 275 | 687.5 | 6900 | 0.47 | 1160.55 | G300E | 2349450 | 18.43 | G300E | 1443354.55 | 11.33
2222 | Story4 | B57 | 40 MPa RC Beam (27.5 cm x 25 cm) | Beam | 40MPa | Concrete Rectangular | 250 | 275 | 687.5 | 4500 | 0.31 | 756.88 | G300E | 1709678.57 | 13.41 | G300E | 708495.83 | 5.56
2223 | Story4 | B58 | 40 MPa RC Beam (27.5 cm x 25 cm) | Beam | 40MPa | Concrete Rectangular | 250 | 275 | 687.5 | 6900 | 0.47 | 1160.55 | G300E | 2843427.27 | 22.31 | G300E | 716476.71 | 5.62
2224 | Story4 | B59 | 40 MPa RC Beam (27.5 cm x 25 cm) | Beam | 40MPa | Concrete Rectangular | 250 | 275 | 687.5 | 4500 | 0.31 | 756.88 | G300E | 1723821.43 | 13.53 | G300E | 760058.92 | 5.96
2225 | Story4 | B6 | 40 MPa RC Beam (27.5 cm x 25 cm) | Beam | 40MPa | Concrete Rectangular | 250 | 275 | 687.5 | 4500 | 0.31 | 756.88 | G300E | 1249714.29 | 9.81 | G300E | 823500 | 6.46
2226 | Story4 | B60 | 40 MPa RC Beam (27.5 cm x 25 cm) | Beam | 40MPa | Concrete Rectangular | 250 | 275 | 687.5 | 6900 | 0.47 | 1160.55 | G300E | 2762195.45 | 21.67 | G300E | 1554381.82 | 12.2
2227 | Story4 | B61 | 40 MPa RC Beam (27.5 cm x 25 cm) | Beam | 40MPa | Concrete Rectangular | 250 | 275 | 687.5 | 6900 | 0.47 | 1160.55 | G300E | 2784463.64 | 21.85 | G300E | 1665409.09 | 13.07
2228 | Story4 | B62 | 40 MPa RC Beam (27.5 cm x 25 cm) | Beam | 40MPa | Concrete Rectangular | 250 | 275 | 687.5 | 4500 | 0.31 | 756.88 | G300E | 1909928.57 | 14.99 | G300E | 760058.92 | 5.96
2229 | Story4 | B63 | 40 MPa RC Beam (27.5 cm x 25 cm) | Beam | 40MPa | Concrete Rectangular | 250 | 275 | 687.5 | 6900 | 0.47 | 1160.55 | G300E | 2870400 | 22.52 | G300E | 691320.17 | 5.42
2230 | Story4 | B64 | 40 MPa RC Beam (27.5 cm x 25 cm) | Beam | 40MPa | Concrete Rectangular | 250 | 275 | 687.5 | 4500 | 0.31 | 756.88 | G300E | 1829250 | 14.35 | G300E | 760058.92 | 5.96
2231 | Story4 | B65 | 40 MPa RC Beam (27.5 cm x 25 cm) | Beam | 40MPa | Concrete Rectangular | 250 | 275 | 687.5 | 6900 | 0.47 | 1160.55 | G300E | 2866322.73 | 22.49 | G300E | 716476.71 | 5.62
2232 | Story4 | B66 | 40 MPa RC Beam (27.5 cm x 25 cm) | Beam | 40MPa | Concrete Rectangular | 250 | 275 | 687.5 | 4800 | 0.33 | 807.34 | G300E | 2192000 | 17.2 | G300E | 818626.96 | 6.42
2233 | Story4 | B67 | 40 MPa RC Beam (27.5 cm x 25 cm) | Beam | 40MPa | Concrete Rectangular | 250 | 275 | 687.5 | 6900 | 0.47 | 1160.55 | G300E | 3139500 | 24.63 | G300E | 873662.78 | 6.86
2234 | Story4 | B69 | 40 MPa RC Beam (27.5 cm x 25 cm) | Beam | 40MPa | Concrete Rectangular | 250 | 275 | 687.5 | 6900 | 0.47 | 1160.55 | G300E | 3145500 | 24.68 | G300E | 873662.78 | 6.86
2235 | Story4 | B7 | 40 MPa RC Beam (27.5 cm x 25 cm) | Beam | 40MPa | Concrete Rectangular | 250 | 275 | 687.5 | 6900 | 0.47 | 1160.55 | G300E | 3328622.73 | 26.12 | G300E | 791946.32 | 6.21
2236 | Story4 | B70 | 40 MPa RC Beam (27.5 cm x 25 cm) | Beam | 40MPa | Concrete Rectangular | 250 | 275 | 687.5 | 4500 | 0.31 | 756.88 | G300E | 2104500 | 16.51 | G300E | 791525.55 | 6.21
2237 | Story4 | B71 | 40 MPa RC Beam (27.5 cm x 25 cm) | Beam | 40MPa | Concrete Rectangular | 250 | 275 | 687.5 | 6900 | 0.47 | 1160.55 | G300E | 2866950 | 22.5 | G300E | 716476.71 | 5.62
2238 | Story4 | B72 | 40 MPa RC Beam (27.5 cm x 25 cm) | Beam | 40MPa | Concrete Rectangular | 250 | 275 | 687.5 | 4500 | 0.31 | 756.88 | G300E | 1827964.29 | 14.34 | G300E | 760058.92 | 5.96
2239 | Story4 | B73 | 40 MPa RC Beam (27.5 cm x 25 cm) | Beam | 40MPa | Concrete Rectangular | 250 | 275 | 687.5 | 6900 | 0.47 | 1160.55 | G300E | 2977062.5 | 23.36 | G300E | 860320.32 | 6.75
2240 | Story4 | B74 | 40 MPa RC Beam (27.5 cm x 25 cm) | Beam | 40MPa | Concrete Rectangular | 250 | 275 | 687.5 | 4500 | 0.31 | 756.88 | G300E | 1908000 | 14.97 | G300E | 760058.92 | 5.96
2241 | Story4 | B75 | 40 MPa RC Beam (27.5 cm x 25 cm) | Beam | 40MPa | Concrete Rectangular | 250 | 275 | 687.5 | 6900 | 0.47 | 1160.55 | G300E | 2770350 | 21.74 | G300E | 1665409.09 | 13.07
2242 | Story4 | B76 | 40 MPa RC Beam (27.5 cm x 25 cm) | Beam | 40MPa | Concrete Rectangular | 250 | 275 | 687.5 | 6900 | 0.47 | 1160.55 | G300E | 2784463.64 | 21.85 | G300E | 1702104.55 | 13.36
2243 | Story4 | B77 | 40 MPa RC Beam (27.5 cm x 25 cm) | Beam | 40MPa | Concrete Rectangular | 250 | 275 | 687.5 | 4500 | 0.31 | 756.88 | G300E | 1966178.57 | 15.43 | G300E | 760058.92 | 5.96
2244 | Story4 | B78 | 40 MPa RC Beam (27.5 cm x 25 cm) | Beam | 40MPa | Concrete Rectangular | 250 | 275 | 687.5 | 6900 | 0.47 | 1160.55 | G300E | 2847190.91 | 22.34 | G300E | 716476.71 | 5.62
2245 | Story4 | B79 | 40 MPa RC Beam (27.5 cm x 25 cm) | Beam | 40MPa | Concrete Rectangular | 250 | 275 | 687.5 | 4500 | 0.31 | 756.88 | G300E | 1849500 | 14.51 | G300E | 785840.46 | 6.17
2246 | Story4 | B8 | 40 MPa RC Beam (27.5 cm x 25 cm) | Beam | 40MPa | Concrete Rectangular | 250 | 275 | 687.5 | 4500 | 0.31 | 756.88 | G300E | 1250035.71 | 9.81 | G300E | 810000 | 6.36
2247 | Story4 | B80 | 40 MPa RC Beam (27.5 cm x 25 cm) | Beam | 40MPa | Concrete Rectangular | 250 | 275 | 687.5 | 6900 | 0.47 | 1160.55 | G300E | 2836840.91 | 22.26 | G300E | 691320.17 | 5.42
2248 | Story4 | B81 | 40 MPa RC Beam (27.5 cm x 25 cm) | Beam | 40MPa | Concrete Rectangular | 250 | 275 | 687.5 | 4500 | 0.31 | 756.88 | G300E | 1789071.43 | 14.04 | G300E | 760058.92 | 5.96
2249 | Story4 | B82 | 40 MPa RC Beam (27.5 cm x 25 cm) | Beam | 40MPa | Concrete Rectangular | 250 | 275 | 687.5 | 6900 | 0.47 | 1160.55 | G300E | 2917759.09 | 22.89 | G300E | 741633.25 | 5.82
2250 | Story4 | B83 | 40 MPa RC Beam (27.5 cm x 25 cm) | Beam | 40MPa | Concrete Rectangular | 250 | 275 | 687.5 | 4500 | 0.31 | 756.88 | G300E | 1680428.57 | 13.19 | G300E | 785840.46 | 6.17
2251 | Story4 | B84 | 40 MPa RC Beam (27.5 cm x 25 cm) | Beam | 40MPa | Concrete Rectangular | 250 | 275 | 687.5 | 6900 | 0.47 | 1160.55 | G300E | 2917759.09 | 22.89 | G300E | 741633.25 | 5.82
2252 | Story4 | B85 | 40 MPa RC Beam (27.5 cm x 25 cm) | Beam | 40MPa | Concrete Rectangular | 250 | 275 | 687.5 | 4500 | 0.31 | 756.88 | G300E | 1788750 | 14.04 | G300E | 760058.92 | 5.96
2253 | Story4 | B86 | 40 MPa RC Beam (27.5 cm x 25 cm) | Beam | 40MPa | Concrete Rectangular | 250 | 275 | 687.5 | 6900 | 0.47 | 1160.55 | G300E | 2834959.09 | 22.24 | G300E | 691320.17 | 5.42
2254 | Story4 | B87 | 40 MPa RC Beam (27.5 cm x 25 cm) | Beam | 40MPa | Concrete Rectangular | 250 | 275 | 687.5 | 4500 | 0.31 | 756.88 | G300E | 1850785.71 | 14.52 | G300E | 785840.46 | 6.17
2255 | Story4 | B88 | 40 MPa RC Beam (27.5 cm x 25 cm) | Beam | 40MPa | Concrete Rectangular | 250 | 275 | 687.5 | 6900 | 0.47 | 1160.55 | G300E | 2850640.91 | 22.37 | G300E | 691320.17 | 5.42
2256 | Story4 | B89 | 40 MPa RC Beam (27.5 cm x 25 cm) | Beam | 40MPa | Concrete Rectangular | 250 | 275 | 687.5 | 4500 | 0.31 | 756.88 | G300E | 1933941.18 | 15.17 | G300E | 573809.36 | 4.5
2257 | Story4 | B9 | 40 MPa RC Beam (27.5 cm x 25 cm) | Beam | 40MPa | Concrete Rectangular | 250 | 275 | 687.5 | 6900 | 0.47 | 1160.55 | G300E | 3328622.73 | 26.12 | G300E | 791946.32 | 6.21
2258 | Story4 | B90 | 40 MPa RC Beam (27.5 cm x 25 cm) | Beam | 40MPa | Concrete Rectangular | 250 | 275 | 687.5 | 6900 | 0.47 | 1160.55 | G300E | 2780700 | 21.82 | G300E | 1863828 | 14.62
2259 | Story4 | B91 | 40 MPa RC Beam (27.5 cm x 25 cm) | Beam | 40MPa | Concrete Rectangular | 250 | 275 | 687.5 | 6900 | 0.47 | 1160.55 | G300E | 3106881.82 | 24.38 | G300E | 1690317.62 | 13.26
2260 | Story4 | B92 | 40 MPa RC Beam (27.5 cm x 25 cm) | Beam | 40MPa | Concrete Rectangular | 250 | 275 | 687.5 | 4500 | 0.31 | 756.88 | G300E | 2062928.57 | 16.19 | G300E | 785840.46 | 6.17
2261 | Story4 | B93 | 40 MPa RC Beam (27.5 cm x 25 cm) | Beam | 40MPa | Concrete Rectangular | 250 | 275 | 687.5 | 6900 | 0.47 | 1160.55 | G300E | 3320154.55 | 26.05 | G300E | 766789.79 | 6.02
2262 | Story4 | B94 | 40 MPa RC Beam (27.5 cm x 25 cm) | Beam | 40MPa | Concrete Rectangular | 250 | 275 | 687.5 | 4500 | 0.31 | 756.88 | G300E | 1935642.86 | 15.19 | G300E | 785840.46 | 6.17
2263 | Story4 | B95 | 40 MPa RC Beam (27.5 cm x 25 cm) | Beam | 40MPa | Concrete Rectangular | 250 | 275 | 687.5 | 6900 | 0.47 | 1160.55 | G300E | 3305100 | 25.93 | G300E | 766789.79 | 6.02
2264 | Story4 | B96 | 40 MPa RC Beam (27.5 cm x 25 cm) | Beam | 40MPa | Concrete Rectangular | 250 | 275 | 687.5 | 4500 | 0.31 | 756.88 | G300E | 1956535.71 | 15.35 | G300E | 785840.46 | 6.17
2265 | Story4 | B97 | 40 MPa RC Beam (27.5 cm x 25 cm) | Beam | 40MPa | Concrete Rectangular | 250 | 275 | 687.5 | 6900 | 0.47 | 1160.55 | G300E | 3328622.73 | 26.12 | G300E | 791946.32 | 6.21
2266 | Story4 | B98 | 40 MPa RC Beam (27.5 cm x 25 cm) | Beam | 40MPa | Concrete Rectangular | 250 | 275 | 687.5 | 4500 | 0.31 | 756.88 | G300E | 1840500 | 14.44 | G300E | 785840.46 | 6.17
2267 | Story4 | B99 | 40 MPa RC Beam (27.5 cm x 25 cm) | Beam | 40MPa | Concrete Rectangular | 250 | 275 | 687.5 | 6900 | 0.47 | 1160.55 | G300E | 3328622.73 | 26.12 | G300E | 791946.32 | 6.21
2268 | Story5 | B1 | 40 MPa RC Beam (30 cm x 25 cm) | Beam | 40MPa | Concrete Rectangular | 250 | 300 | 750 | 6912.5 | 0.52 | 1268.35 | G300E | 3266784.66 | 25.63 | G300E | 1827100.06 | 14.34
2269 | Story5 | B10 | 40 MPa RC Beam (30 cm x 25 cm) | Beam | 40MPa | Concrete Rectangular | 250 | 300 | 750 | 4512.5 | 0.34 | 827.98 | G300E | 1414668.75 | 11.1 | G300E | 844159.82 | 6.62
2270 | Story5 | B100 | 40 MPa RC Beam (30 cm x 25 cm) | Beam | 40MPa | Concrete Rectangular | 250 | 300 | 750 | 4512.5 | 0.34 | 827.98 | G300E | 2354880.36 | 18.48 | G300E | 839970.93 | 6.59
2271 | Story5 | B101 | 40 MPa RC Beam (30 cm x 25 cm) | Beam | 40MPa | Concrete Rectangular | 250 | 300 | 750 | 6912.5 | 0.52 | 1268.35 | G300E | 3517834.09 | 27.6 | G300E | 1200734.24 | 9.42
2272 | Story5 | B102 | 40 MPa RC Beam (30 cm x 25 cm) | Beam | 40MPa | Concrete Rectangular | 250 | 300 | 750 | 4512.5 | 0.34 | 827.98 | G300E | 2412575.89 | 18.93 | G300E | 839970.93 | 6.59
2273 | Story5 | B103 | 40 MPa RC Beam (30 cm x 25 cm) | Beam | 40MPa | Concrete Rectangular | 250 | 300 | 750 | 6912.5 | 0.52 | 1268.35 | G300E | 3664253.41 | 28.75 | G300E | 964452.42 | 7.57
2274 | Story5 | B104 | 40 MPa RC Beam (30 cm x 25 cm) | Beam | 40MPa | Concrete Rectangular | 250 | 300 | 750 | 4512.5 | 0.34 | 827.98 | G300E | 2376153.57 | 18.64 | G300E | 868174.38 | 6.81
2275 | Story5 | B105 | 40 MPa RC Beam (30 cm x 25 cm) | Beam | 40MPa | Concrete Rectangular | 250 | 300 | 750 | 6912.5 | 0.52 | 1268.35 | G300E | 3261443.18 | 25.59 | G300E | 1798507.45 | 14.11
2276 | Story5 | B106 | 40 MPa RC Beam (30 cm x 25 cm) | Beam | 40MPa | Concrete Rectangular | 250 | 300 | 750 | 4512.5 | 0.34 | 827.98 | G300E | 2330061.61 | 18.28 | G300E | 1480261.48 | 11.61
2277 | Story5 | B107 | 40 MPa RC Beam (30 cm x 25 cm) | Beam | 40MPa | Concrete Rectangular | 250 | 300 | 750 | 4512.5 | 0.34 | 827.98 | G300E | 2300085.71 | 18.05 | G300E | 1593557.14 | 12.5
2278 | Story5 | B108 | 40 MPa RC Beam (30 cm x 25 cm) | Beam | 40MPa | Concrete Rectangular | 250 | 300 | 750 | 4512.5 | 0.34 | 827.98 | G300E | 2302664.29 | 18.07 | G300E | 1813702.68 | 14.23
2279 | Story5 | B109 | 40 MPa RC Beam (30 cm x 25 cm) | Beam | 40MPa | Concrete Rectangular | 250 | 300 | 750 | 4512.5 | 0.34 | 827.98 | G300E | 2301697.32 | 18.06 | G300E | 1793396.43 | 14.07
2280 | Story5 | B11 | 40 MPa RC Beam (30 cm x 25 cm) | Beam | 40MPa | Concrete Rectangular | 250 | 300 | 750 | 6912.5 | 0.52 | 1268.35 | G300E | 3517834.09 | 27.6 | G300E | 846311.51 | 6.64
2281 | Story5 | B110 | 40 MPa RC Beam (30 cm x 25 cm) | Beam | 40MPa | Concrete Rectangular | 250 | 300 | 750 | 4512.5 | 0.34 | 827.98 | G300E | 2302341.96 | 18.07 | G300E | 1813702.68 | 14.23
2282 | Story5 | B111 | 40 MPa RC Beam (30 cm x 25 cm) | Beam | 40MPa | Concrete Rectangular | 250 | 300 | 750 | 4512.5 | 0.34 | 827.98 | G300E | 2300408.04 | 18.05 | G300E | 1593557.14 | 12.5
2283 | Story5 | B112 | 40 MPa RC Beam (30 cm x 25 cm) | Beam | 40MPa | Concrete Rectangular | 250 | 300 | 750 | 4512.5 | 0.34 | 827.98 | G300E | 2329416.96 | 18.28 | G300E | 1480261.48 | 11.61
2284 | Story5 | B12 | 40 MPa RC Beam (30 cm x 25 cm) | Beam | 40MPa | Concrete Rectangular | 250 | 300 | 750 | 4512.5 | 0.34 | 827.98 | G300E | 1415313.39 | 11.11 | G300E | 866400 | 6.8
2285 | Story5 | B13 | 40 MPa RC Beam (30 cm x 25 cm) | Beam | 40MPa | Concrete Rectangular | 250 | 300 | 750 | 6912.5 | 0.52 | 1268.35 | G300E | 3516263.07 | 27.59 | G300E | 846311.51 | 6.64
2286 | Story5 | B14 | 40 MPa RC Beam (30 cm x 25 cm) | Beam | 40MPa | Concrete Rectangular | 250 | 300 | 750 | 4512.5 | 0.34 | 827.98 | G300E | 1305079.46 | 10.24 | G300E | 967286.61 | 7.59
2287 | Story5 | B15 | 40 MPa RC Beam (30 cm x 25 cm) | Beam | 40MPa | Concrete Rectangular | 250 | 300 | 750 | 6912.5 | 0.52 | 1268.35 | G300E | 3260186.36 | 25.58 | G300E | 1708959.15 | 13.41
2288 | Story5 | B16 | 40 MPa RC Beam (30 cm x 25 cm) | Beam | 40MPa | Concrete Rectangular | 250 | 300 | 750 | 6912.5 | 0.52 | 1268.35 | G300E | 2984628.98 | 23.42 | G300E | 1653972.73 | 12.98
2289 | Story5 | B17 | 40 MPa RC Beam (30 cm x 25 cm) | Beam | 40MPa | Concrete Rectangular | 250 | 300 | 750 | 4512.5 | 0.34 | 827.98 | G300E | 1745370.54 | 13.69 | G300E | 811767.48 | 6.37
2290 | Story5 | B18 | 40 MPa RC Beam (30 cm x 25 cm) | Beam | 40MPa | Concrete Rectangular | 250 | 300 | 750 | 6912.5 | 0.52 | 1268.35 | G300E | 3077319.32 | 24.15 | G300E | 818818.3 | 6.42
2291 | Story5 | B19 | 40 MPa RC Beam (30 cm x 25 cm) | Beam | 40MPa | Concrete Rectangular | 250 | 300 | 750 | 4512.5 | 0.34 | 827.98 | G300E | 1690253.57 | 13.26 | G300E | 839970.93 | 6.59
2292 | Story5 | B2 | 40 MPa RC Beam (30 cm x 25 cm) | Beam | 40MPa | Concrete Rectangular | 250 | 300 | 750 | 4512.5 | 0.34 | 827.98 | G300E | 1304757.14 | 10.24 | G300E | 967286.61 | 7.59
2293 | Story5 | B20 | 40 MPa RC Beam (30 cm x 25 cm) | Beam | 40MPa | Concrete Rectangular | 250 | 300 | 750 | 6912.5 | 0.52 | 1268.35 | G300E | 3084231.82 | 24.2 | G300E | 818818.3 | 6.42
2294 | Story5 | B21 | 40 MPa RC Beam (30 cm x 25 cm) | Beam | 40MPa | Concrete Rectangular | 250 | 300 | 750 | 4512.5 | 0.34 | 827.98 | G300E | 1539084.82 | 12.08 | G300E | 783564.04 | 6.15
2295 | Story5 | B22 | 40 MPa RC Beam (30 cm x 25 cm) | Beam | 40MPa | Concrete Rectangular | 250 | 300 | 750 | 6912.5 | 0.52 | 1268.35 | G300E | 3197031.25 | 25.09 | G300E | 818818.3 | 6.42
2296 | Story5 | B23 | 40 MPa RC Beam (30 cm x 25 cm) | Beam | 40MPa | Concrete Rectangular | 250 | 300 | 750 | 4512.5 | 0.34 | 827.98 | G300E | 1561325 | 12.25 | G300E | 783564.04 | 6.15
2297 | Story5 | B24 | 40 MPa RC Beam (30 cm x 25 cm) | Beam | 40MPa | Concrete Rectangular | 250 | 300 | 750 | 6912.5 | 0.52 | 1268.35 | G300E | 3197031.25 | 25.09 | G300E | 818818.3 | 6.42
2298 | Story5 | B25 | 40 MPa RC Beam (30 cm x 25 cm) | Beam | 40MPa | Concrete Rectangular | 250 | 300 | 750 | 4512.5 | 0.34 | 827.98 | G300E | 1539084.82 | 12.08 | G300E | 783564.04 | 6.15
2299 | Story5 | B26 | 40 MPa RC Beam (30 cm x 25 cm) | Beam | 40MPa | Concrete Rectangular | 250 | 300 | 750 | 6912.5 | 0.52 | 1268.35 | G300E | 3084231.82 | 24.2 | G300E | 818818.3 | 6.42
2300 | Story5 | B27 | 40 MPa RC Beam (30 cm x 25 cm) | Beam | 40MPa | Concrete Rectangular | 250 | 300 | 750 | 4512.5 | 0.34 | 827.98 | G300E | 1690253.57 | 13.26 | G300E | 839970.93 | 6.59
2301 | Story5 | B28 | 40 MPa RC Beam (30 cm x 25 cm) | Beam | 40MPa | Concrete Rectangular | 250 | 300 | 750 | 6912.5 | 0.52 | 1268.35 | G300E | 3077005.11 | 24.14 | G300E | 818818.3 | 6.42
2302 | Story5 | B29 | 40 MPa RC Beam (30 cm x 25 cm) | Beam | 40MPa | Concrete Rectangular | 250 | 300 | 750 | 4512.5 | 0.34 | 827.98 | G300E | 1745370.54 | 13.69 | G300E | 811767.48 | 6.37
2303 | Story5 | B3 | 40 MPa RC Beam (30 cm x 25 cm) | Beam | 40MPa | Concrete Rectangular | 250 | 300 | 750 | 6912.5 | 0.52 | 1268.35 | G300E | 3665196.02 | 28.76 | G300E | 846311.51 | 6.64
2304 | Story5 | B30 | 40 MPa RC Beam (30 cm x 25 cm) | Beam | 40MPa | Concrete Rectangular | 250 | 300 | 750 | 6912.5 | 0.52 | 1268.35 | G300E | 2972689.2 | 23.32 | G300E | 1653972.73 | 12.98
2305 | Story5 | B31 | 40 MPa RC Beam (30 cm x 25 cm) | Beam | 40MPa | Concrete Rectangular | 250 | 300 | 750 | 6912.5 | 0.52 | 1268.35 | G300E | 2973631.82 | 23.33 | G300E | 1772113.64 | 13.9
2306 | Story5 | B32 | 40 MPa RC Beam (30 cm x 25 cm) | Beam | 40MPa | Concrete Rectangular | 250 | 300 | 750 | 4512.5 | 0.34 | 827.98 | G300E | 1813702.68 | 14.23 | G300E | 811767.48 | 6.37
2307 | Story5 | B33 | 40 MPa RC Beam (30 cm x 25 cm) | Beam | 40MPa | Concrete Rectangular | 250 | 300 | 750 | 6912.5 | 0.52 | 1268.35 | G300E | 3166867.61 | 24.85 | G300E | 791325.09 | 6.21
2308 | Story5 | B34 | 40 MPa RC Beam (30 cm x 25 cm) | Beam | 40MPa | Concrete Rectangular | 250 | 300 | 750 | 4512.5 | 0.34 | 827.98 | G300E | 1692832.14 | 13.28 | G300E | 811767.48 | 6.37
2309 | Story5 | B35 | 40 MPa RC Beam (30 cm x 25 cm) | Beam | 40MPa | Concrete Rectangular | 250 | 300 | 750 | 6912.5 | 0.52 | 1268.35 | G300E | 3159326.7 | 24.79 | G300E | 763831.88 | 5.99
2310 | Story5 | B36 | 40 MPa RC Beam (30 cm x 25 cm) | Beam | 40MPa | Concrete Rectangular | 250 | 300 | 750 | 4512.5 | 0.34 | 827.98 | G300E | 1684451.79 | 13.22 | G300E | 783564.04 | 6.15
2311 | Story5 | B37 | 40 MPa RC Beam (30 cm x 25 cm) | Beam | 40MPa | Concrete Rectangular | 250 | 300 | 750 | 7200 | 0.54 | 1321.1 | G300E | 3563373.91 | 27.96 | G300E | 1086730.75 | 8.53
2312 | Story5 | B38 | 40 MPa RC Beam (30 cm x 25 cm) | Beam | 40MPa | Concrete Rectangular | 250 | 300 | 750 | 4512.5 | 0.34 | 827.98 | G300E | 1490736.61 | 11.7 | G300E | 727157.14 | 5.71
2313 | Story5 | B39 | 40 MPa RC Beam (30 cm x 25 cm) | Beam | 40MPa | Concrete Rectangular | 250 | 300 | 750 | 7200 | 0.54 | 1321.1 | G300E | 3560869.57 | 27.94 | G300E | 1086730.75 | 8.53
2314 | Story5 | B4 | 40 MPa RC Beam (30 cm x 25 cm) | Beam | 40MPa | Concrete Rectangular | 250 | 300 | 750 | 4512.5 | 0.34 | 827.98 | G300E | 1414668.75 | 11.1 | G300E | 866400 | 6.8
2315 | Story5 | B40 | 40 MPa RC Beam (30 cm x 25 cm) | Beam | 40MPa | Concrete Rectangular | 250 | 300 | 750 | 4512.5 | 0.34 | 827.98 | G300E | 1684451.79 | 13.22 | G300E | 783564.04 | 6.15
2316 | Story5 | B41 | 40 MPa RC Beam (30 cm x 25 cm) | Beam | 40MPa | Concrete Rectangular | 250 | 300 | 750 | 6912.5 | 0.52 | 1268.35 | G300E | 3083917.61 | 24.2 | G300E | 763831.88 | 5.99
2317 | Story5 | B42 | 40 MPa RC Beam (30 cm x 25 cm) | Beam | 40MPa | Concrete Rectangular | 250 | 300 | 750 | 4512.5 | 0.34 | 827.98 | G300E | 1692832.14 | 13.28 | G300E | 811767.48 | 6.37
2318 | Story5 | B43 | 40 MPa RC Beam (30 cm x 25 cm) | Beam | 40MPa | Concrete Rectangular | 250 | 300 | 750 | 6912.5 | 0.52 | 1268.35 | G300E | 3091458.52 | 24.26 | G300E | 791325.09 | 6.21
2319 | Story5 | B44 | 40 MPa RC Beam (30 cm x 25 cm) | Beam | 40MPa | Concrete Rectangular | 250 | 300 | 750 | 4512.5 | 0.34 | 827.98 | G300E | 1814025 | 14.23 | G300E | 811767.48 | 6.37
2320 | Story5 | B45 | 40 MPa RC Beam (30 cm x 25 cm) | Beam | 40MPa | Concrete Rectangular | 250 | 300 | 750 | 6912.5 | 0.52 | 1268.35 | G300E | 2961063.64 | 23.23 | G300E | 1653972.73 | 12.98
2321 | Story5 | B46 | 40 MPa RC Beam (30 cm x 25 cm) | Beam | 40MPa | Concrete Rectangular | 250 | 300 | 750 | 6912.5 | 0.52 | 1268.35 | G300E | 2947552.84 | 23.13 | G300E | 1653972.73 | 12.98
2322 | Story5 | B47 | 40 MPa RC Beam (30 cm x 25 cm) | Beam | 40MPa | Concrete Rectangular | 250 | 300 | 750 | 4512.5 | 0.34 | 827.98 | G300E | 1921035.71 | 15.07 | G300E | 839970.93 | 6.59
2323 | Story5 | B48 | 40 MPa RC Beam (30 cm x 25 cm) | Beam | 40MPa | Concrete Rectangular | 250 | 300 | 750 | 6912.5 | 0.52 | 1268.35 | G300E | 3062237.5 | 24.03 | G300E | 763831.88 | 5.99
2324 | Story5 | B49 | 40 MPa RC Beam (30 cm x 25 cm) | Beam | 40MPa | Concrete Rectangular | 250 | 300 | 750 | 4512.5 | 0.34 | 827.98 | G300E | 1936507.14 | 15.19 | G300E | 811767.48 | 6.37
2325 | Story5 | B5 | 40 MPa RC Beam (30 cm x 25 cm) | Beam | 40MPa | Concrete Rectangular | 250 | 300 | 750 | 6912.5 | 0.52 | 1268.35 | G300E | 3666767.05 | 28.77 | G300E | 846311.51 | 6.64
2326 | Story5 | B50 | 40 MPa RC Beam (30 cm x 25 cm) | Beam | 40MPa | Concrete Rectangular | 250 | 300 | 750 | 6912.5 | 0.52 | 1268.35 | G300E | 2531860.23 | 19.87 | G300E | 1653972.73 | 12.98
2327 | Story5 | B51 | 40 MPa RC Beam (30 cm x 25 cm) | Beam | 40MPa | Concrete Rectangular | 250 | 300 | 750 | 4800 | 0.36 | 880.73 | G300E | 2351040 | 18.45 | G300E | 990560.32 | 7.77
2328 | Story5 | B55 | 40 MPa RC Beam (30 cm x 25 cm) | Beam | 40MPa | Concrete Rectangular | 250 | 300 | 750 | 4512.5 | 0.34 | 827.98 | G300E | 2213832.5 | 17.37 | G300E | 931229.88 | 7.31
2329 | Story5 | B56 | 40 MPa RC Beam (30 cm x 25 cm) | Beam | 40MPa | Concrete Rectangular | 250 | 300 | 750 | 6912.5 | 0.52 | 1268.35 | G300E | 2529660.8 | 19.85 | G300E | 1653972.73 | 12.98
2330 | Story5 | B57 | 40 MPa RC Beam (30 cm x 25 cm) | Beam | 40MPa | Concrete Rectangular | 250 | 300 | 750 | 4512.5 | 0.34 | 827.98 | G300E | 1935217.86 | 15.18 | G300E | 811767.48 | 6.37
2331 | Story5 | B58 | 40 MPa RC Beam (30 cm x 25 cm) | Beam | 40MPa | Concrete Rectangular | 250 | 300 | 750 | 6912.5 | 0.52 | 1268.35 | G300E | 3061609.09 | 24.02 | G300E | 763831.88 | 5.99
2332 | Story5 | B59 | 40 MPa RC Beam (30 cm x 25 cm) | Beam | 40MPa | Concrete Rectangular | 250 | 300 | 750 | 4512.5 | 0.34 | 827.98 | G300E | 1921035.71 | 15.07 | G300E | 839970.93 | 6.59
2333 | Story5 | B6 | 40 MPa RC Beam (30 cm x 25 cm) | Beam | 40MPa | Concrete Rectangular | 250 | 300 | 750 | 4512.5 | 0.34 | 827.98 | G300E | 1412734.82 | 11.08 | G300E | 844159.82 | 6.62
2334 | Story5 | B60 | 40 MPa RC Beam (30 cm x 25 cm) | Beam | 40MPa | Concrete Rectangular | 250 | 300 | 750 | 6912.5 | 0.52 | 1268.35 | G300E | 2933727.84 | 23.02 | G300E | 1653972.73 | 12.98
2335 | Story5 | B61 | 40 MPa RC Beam (30 cm x 25 cm) | Beam | 40MPa | Concrete Rectangular | 250 | 300 | 750 | 6912.5 | 0.52 | 1268.35 | G300E | 2973631.82 | 23.33 | G300E | 1772113.64 | 13.9
2336 | Story5 | B62 | 40 MPa RC Beam (30 cm x 25 cm) | Beam | 40MPa | Concrete Rectangular | 250 | 300 | 750 | 4512.5 | 0.34 | 827.98 | G300E | 2059956.25 | 16.16 | G300E | 839970.93 | 6.59
2337 | Story5 | B63 | 40 MPa RC Beam (30 cm x 25 cm) | Beam | 40MPa | Concrete Rectangular | 250 | 300 | 750 | 6912.5 | 0.52 | 1268.35 | G300E | 3166867.61 | 24.85 | G300E | 791325.09 | 6.21
2338 | Story5 | B64 | 40 MPa RC Beam (30 cm x 25 cm) | Beam | 40MPa | Concrete Rectangular | 250 | 300 | 750 | 4512.5 | 0.34 | 827.98 | G300E | 1998070.54 | 15.68 | G300E | 839970.93 | 6.59
2339 | Story5 | B65 | 40 MPa RC Beam (30 cm x 25 cm) | Beam | 40MPa | Concrete Rectangular | 250 | 300 | 750 | 6912.5 | 0.52 | 1268.35 | G300E | 3159326.7 | 24.79 | G300E | 1000113.7 | 7.85
2340 | Story5 | B66 | 40 MPa RC Beam (30 cm x 25 cm) | Beam | 40MPa | Concrete Rectangular | 250 | 300 | 750 | 4800 | 0.36 | 880.73 | G300E | 2448960 | 19.22 | G300E | 926240.96 | 7.27
2341 | Story5 | B67 | 40 MPa RC Beam (30 cm x 25 cm) | Beam | 40MPa | Concrete Rectangular | 250 | 300 | 750 | 6912.5 | 0.52 | 1268.35 | G300E | 3421086.41 | 26.84 | G300E | 1043336.99 | 8.19
2342 | Story5 | B69 | 40 MPa RC Beam (30 cm x 25 cm) | Beam | 40MPa | Concrete Rectangular | 250 | 300 | 750 | 6912.5 | 0.52 | 1268.35 | G300E | 3423190.22 | 26.86 | G300E | 1043336.99 | 8.19
2343 | Story5 | B7 | 40 MPa RC Beam (30 cm x 25 cm) | Beam | 40MPa | Concrete Rectangular | 250 | 300 | 750 | 6912.5 | 0.52 | 1268.35 | G300E | 3555852.84 | 27.9 | G300E | 846311.51 | 6.64
2344 | Story5 | B70 | 40 MPa RC Beam (30 cm x 25 cm) | Beam | 40MPa | Concrete Rectangular | 250 | 300 | 750 | 4512.5 | 0.34 | 827.98 | G300E | 2348906.67 | 18.43 | G300E | 983876.32 | 7.72
2345 | Story5 | B71 | 40 MPa RC Beam (30 cm x 25 cm) | Beam | 40MPa | Concrete Rectangular | 250 | 300 | 750 | 6912.5 | 0.52 | 1268.35 | G300E | 3085802.84 | 24.21 | G300E | 1236395.51 | 9.7
2346 | Story5 | B72 | 40 MPa RC Beam (30 cm x 25 cm) | Beam | 40MPa | Concrete Rectangular | 250 | 300 | 750 | 4512.5 | 0.34 | 827.98 | G300E | 1996781.25 | 15.67 | G300E | 839970.93 | 6.59
2347 | Story5 | B73 | 40 MPa RC Beam (30 cm x 25 cm) | Beam | 40MPa | Concrete Rectangular | 250 | 300 | 750 | 6912.5 | 0.52 | 1268.35 | G300E | 3206535.94 | 25.16 | G300E | 1075470.94 | 8.44
2348 | Story5 | B74 | 40 MPa RC Beam (30 cm x 25 cm) | Beam | 40MPa | Concrete Rectangular | 250 | 300 | 750 | 4512.5 | 0.34 | 827.98 | G300E | 2056088.39 | 16.13 | G300E | 839970.93 | 6.59
2349 | Story5 | B75 | 40 MPa RC Beam (30 cm x 25 cm) | Beam | 40MPa | Concrete Rectangular | 250 | 300 | 750 | 6912.5 | 0.52 | 1268.35 | G300E | 2946610.23 | 23.12 | G300E | 1772113.64 | 13.9
2350 | Story5 | B76 | 40 MPa RC Beam (30 cm x 25 cm) | Beam | 40MPa | Concrete Rectangular | 250 | 300 | 750 | 6912.5 | 0.52 | 1268.35 | G300E | 2984628.98 | 23.42 | G300E | 1819244.32 | 14.27
2351 | Story5 | B77 | 40 MPa RC Beam (30 cm x 25 cm) | Beam | 40MPa | Concrete Rectangular | 250 | 300 | 750 | 4512.5 | 0.34 | 827.98 | G300E | 2116684.82 | 16.61 | G300E | 868174.38 | 6.81
2352 | Story5 | B78 | 40 MPa RC Beam (30 cm x 25 cm) | Beam | 40MPa | Concrete Rectangular | 250 | 300 | 750 | 6912.5 | 0.52 | 1268.35 | G300E | 3077005.11 | 24.14 | G300E | 818818.3 | 6.42
2353 | Story5 | B79 | 40 MPa RC Beam (30 cm x 25 cm) | Beam | 40MPa | Concrete Rectangular | 250 | 300 | 750 | 4512.5 | 0.34 | 827.98 | G300E | 2021922.32 | 15.86 | G300E | 839970.93 | 6.59
2354 | Story5 | B8 | 40 MPa RC Beam (30 cm x 25 cm) | Beam | 40MPa | Concrete Rectangular | 250 | 300 | 750 | 4512.5 | 0.34 | 827.98 | G300E | 1489447.32 | 11.69 | G300E | 823853.57 | 6.46
2355 | Story5 | B80 | 40 MPa RC Beam (30 cm x 25 cm) | Beam | 40MPa | Concrete Rectangular | 250 | 300 | 750 | 6912.5 | 0.52 | 1268.35 | G300E | 3084231.82 | 24.2 | G300E | 936959.21 | 7.35
2356 | Story5 | B81 | 40 MPa RC Beam (30 cm x 25 cm) | Beam | 40MPa | Concrete Rectangular | 250 | 300 | 750 | 4512.5 | 0.34 | 827.98 | G300E | 2091221.43 | 16.41 | G300E | 839970.93 | 6.59
2357 | Story5 | B82 | 40 MPa RC Beam (30 cm x 25 cm) | Beam | 40MPa | Concrete Rectangular | 250 | 300 | 750 | 6912.5 | 0.52 | 1268.35 | G300E | 3197031.25 | 25.09 | G300E | 818818.3 | 6.42
2358 | Story5 | B83 | 40 MPa RC Beam (30 cm x 25 cm) | Beam | 40MPa | Concrete Rectangular | 250 | 300 | 750 | 4512.5 | 0.34 | 827.98 | G300E | 2111205.36 | 16.57 | G300E | 839970.93 | 6.59
2359 | Story5 | B84 | 40 MPa RC Beam (30 cm x 25 cm) | Beam | 40MPa | Concrete Rectangular | 250 | 300 | 750 | 6912.5 | 0.52 | 1268.35 | G300E | 3197031.25 | 25.09 | G300E | 818818.3 | 6.42
2360 | Story5 | B85 | 40 MPa RC Beam (30 cm x 25 cm) | Beam | 40MPa | Concrete Rectangular | 250 | 300 | 750 | 4512.5 | 0.34 | 827.98 | G300E | 2090899.11 | 16.41 | G300E | 839970.93 | 6.59
2361 | Story5 | B86 | 40 MPa RC Beam (30 cm x 25 cm) | Beam | 40MPa | Concrete Rectangular | 250 | 300 | 750 | 6912.5 | 0.52 | 1268.35 | G300E | 3082975 | 24.19 | G300E | 936959.21 | 7.35
2362 | Story5 | B87 | 40 MPa RC Beam (30 cm x 25 cm) | Beam | 40MPa | Concrete Rectangular | 250 | 300 | 750 | 4512.5 | 0.34 | 827.98 | G300E | 2023856.25 | 15.88 | G300E | 839970.93 | 6.59
2363 | Story5 | B88 | 40 MPa RC Beam (30 cm x 25 cm) | Beam | 40MPa | Concrete Rectangular | 250 | 300 | 750 | 6912.5 | 0.52 | 1268.35 | G300E | 3081403.98 | 24.18 | G300E | 791325.09 | 6.21
2364 | Story5 | B89 | 40 MPa RC Beam (30 cm x 25 cm) | Beam | 40MPa | Concrete Rectangular | 250 | 300 | 750 | 4512.5 | 0.34 | 827.98 | G300E | 2238996.32 | 17.57 | G300E | 616508.63 | 4.84
2365 | Story5 | B9 | 40 MPa RC Beam (30 cm x 25 cm) | Beam | 40MPa | Concrete Rectangular | 250 | 300 | 750 | 6912.5 | 0.52 | 1268.35 | G300E | 3555852.84 | 27.9 | G300E | 846311.51 | 6.64
2366 | Story5 | B90 | 40 MPa RC Beam (30 cm x 25 cm) | Beam | 40MPa | Concrete Rectangular | 250 | 300 | 750 | 6912.5 | 0.52 | 1268.35 | G300E | 2971545.5 | 23.32 | G300E | 1980293 | 15.54
2367 | Story5 | B91 | 40 MPa RC Beam (30 cm x 25 cm) | Beam | 40MPa | Concrete Rectangular | 250 | 300 | 750 | 6912.5 | 0.52 | 1268.35 | G300E | 3266784.66 | 25.63 | G300E | 1798507.45 | 14.11
2368 | Story5 | B92 | 40 MPa RC Beam (30 cm x 25 cm) | Beam | 40MPa | Concrete Rectangular | 250 | 300 | 750 | 4512.5 | 0.34 | 827.98 | G300E | 2375831.25 | 18.64 | G300E | 868174.38 | 6.81
2369 | Story5 | B93 | 40 MPa RC Beam (30 cm x 25 cm) | Beam | 40MPa | Concrete Rectangular | 250 | 300 | 750 | 6912.5 | 0.52 | 1268.35 | G300E | 3665196.02 | 28.76 | G300E | 964452.42 | 7.57
2370 | Story5 | B94 | 40 MPa RC Beam (30 cm x 25 cm) | Beam | 40MPa | Concrete Rectangular | 250 | 300 | 750 | 4512.5 | 0.34 | 827.98 | G300E | 2413542.86 | 18.94 | G300E | 839970.93 | 6.59
2371 | Story5 | B95 | 40 MPa RC Beam (30 cm x 25 cm) | Beam | 40MPa | Concrete Rectangular | 250 | 300 | 750 | 6912.5 | 0.52 | 1268.35 | G300E | 3666767.05 | 28.77 | G300E | 1200734.24 | 9.42
2372 | Story5 | B96 | 40 MPa RC Beam (30 cm x 25 cm) | Beam | 40MPa | Concrete Rectangular | 250 | 300 | 750 | 4512.5 | 0.34 | 827.98 | G300E | 2354880.36 | 18.48 | G300E | 839970.93 | 6.59
2373 | Story5 | B97 | 40 MPa RC Beam (30 cm x 25 cm) | Beam | 40MPa | Concrete Rectangular | 250 | 300 | 750 | 6912.5 | 0.52 | 1268.35 | G300E | 3555852.84 | 27.9 | G300E | 1082593.33 | 8.49
2374 | Story5 | B98 | 40 MPa RC Beam (30 cm x 25 cm) | Beam | 40MPa | Concrete Rectangular | 250 | 300 | 750 | 4512.5 | 0.34 | 827.98 | G300E | 2284291.96 | 17.92 | G300E | 839970.93 | 6.59
2375 | Story5 | B99 | 40 MPa RC Beam (30 cm x 25 cm) | Beam | 40MPa | Concrete Rectangular | 250 | 300 | 750 | 6912.5 | 0.52 | 1268.35 | G300E | 3555852.84 | 27.9 | G300E | 1082593.33 | 8.49
2376 | Story6 | B1 | 40 MPa RC Beam (30 cm x 25 cm) | Beam | 40MPa | Concrete Rectangular | 250 | 300 | 750 | 6912.5 | 0.52 | 1268.35 | G300E | 3276210.8 | 25.71 | G300E | 1827100.06 | 14.34
2377 | Story6 | B10 | 40 MPa RC Beam (30 cm x 25 cm) | Beam | 40MPa | Concrete Rectangular | 250 | 300 | 750 | 4512.5 | 0.34 | 827.98 | G300E | 1490736.61 | 11.7 | G300E | 849961.61 | 6.67
2378 | Story6 | B100 | 40 MPa RC Beam (30 cm x 25 cm) | Beam | 40MPa | Concrete Rectangular | 250 | 300 | 750 | 4512.5 | 0.34 | 827.98 | G300E | 2382922.32 | 18.7 | G300E | 839970.93 | 6.59
2379 | Story6 | B101 | 40 MPa RC Beam (30 cm x 25 cm) | Beam | 40MPa | Concrete Rectangular | 250 | 300 | 750 | 6912.5 | 0.52 | 1268.35 | G300E | 3519405.11 | 27.61 | G300E | 1318875.15 | 10.35
2380 | Story6 | B102 | 40 MPa RC Beam (30 cm x 25 cm) | Beam | 40MPa | Concrete Rectangular | 250 | 300 | 750 | 4512.5 | 0.34 | 827.98 | G300E | 2445452.68 | 19.19 | G300E | 839970.93 | 6.59
2381 | Story6 | B103 | 40 MPa RC Beam (30 cm x 25 cm) | Beam | 40MPa | Concrete Rectangular | 250 | 300 | 750 | 6912.5 | 0.52 | 1268.35 | G300E | 3658911.93 | 28.71 | G300E | 1082593.33 | 8.49
2382 | Story6 | B104 | 40 MPa RC Beam (30 cm x 25 cm) | Beam | 40MPa | Concrete Rectangular | 250 | 300 | 750 | 4512.5 | 0.34 | 827.98 | G300E | 2406451.79 | 18.88 | G300E | 868174.38 | 6.81
2383 | Story6 | B105 | 40 MPa RC Beam (30 cm x 25 cm) | Beam | 40MPa | Concrete Rectangular | 250 | 300 | 750 | 6912.5 | 0.52 | 1268.35 | G300E | 3267413.07 | 25.64 | G300E | 1815474.49 | 14.24
2384 | Story6 | B106 | 40 MPa RC Beam (30 cm x 25 cm) | Beam | 40MPa | Concrete Rectangular | 250 | 300 | 750 | 4512.5 | 0.34 | 827.98 | G300E | 2371318.75 | 18.61 | G300E | 1849641.84 | 14.51
2385 | Story6 | B107 | 40 MPa RC Beam (30 cm x 25 cm) | Beam | 40MPa | Concrete Rectangular | 250 | 300 | 750 | 4512.5 | 0.34 | 827.98 | G300E | 2342954.46 | 18.38 | G300E | 1724419.64 | 13.53
2386 | Story6 | B108 | 40 MPa RC Beam (30 cm x 25 cm) | Beam | 40MPa | Concrete Rectangular | 250 | 300 | 750 | 4512.5 | 0.34 | 827.98 | G300E | 2344566.07 | 18.4 | G300E | 1819504.46 | 14.28
2387 | Story6 | B109 | 40 MPa RC Beam (30 cm x 25 cm) | Beam | 40MPa | Concrete Rectangular | 250 | 300 | 750 | 4512.5 | 0.34 | 827.98 | G300E | 2343921.43 | 18.39 | G300E | 1797264.29 | 14.1
2388 | Story6 | B11 | 40 MPa RC Beam (30 cm x 25 cm) | Beam | 40MPa | Concrete Rectangular | 250 | 300 | 750 | 6912.5 | 0.52 | 1268.35 | G300E | 3519090.91 | 27.61 | G300E | 846311.51 | 6.64
2389 | Story6 | B110 | 40 MPa RC Beam (30 cm x 25 cm) | Beam | 40MPa | Concrete Rectangular | 250 | 300 | 750 | 4512.5 | 0.34 | 827.98 | G300E | 2345210.71 | 18.4 | G300E | 1819504.46 | 14.28
2390 | Story6 | B111 | 40 MPa RC Beam (30 cm x 25 cm) | Beam | 40MPa | Concrete Rectangular | 250 | 300 | 750 | 4512.5 | 0.34 | 827.98 | G300E | 2342309.82 | 18.38 | G300E | 1725386.61 | 13.54
2391 | Story6 | B112 | 40 MPa RC Beam (30 cm x 25 cm) | Beam | 40MPa | Concrete Rectangular | 250 | 300 | 750 | 4512.5 | 0.34 | 827.98 | G300E | 2371318.75 | 18.61 | G300E | 1849641.84 | 14.51
2392 | Story6 | B12 | 40 MPa RC Beam (30 cm x 25 cm) | Beam | 40MPa | Concrete Rectangular | 250 | 300 | 750 | 4512.5 | 0.34 | 827.98 | G300E | 1414991.07 | 11.1 | G300E | 877036.61 | 6.88
2393 | Story6 | B13 | 40 MPa RC Beam (30 cm x 25 cm) | Beam | 40MPa | Concrete Rectangular | 250 | 300 | 750 | 6912.5 | 0.52 | 1268.35 | G300E | 3510921.59 | 27.55 | G300E | 846311.51 | 6.64
2394 | Story6 | B14 | 40 MPa RC Beam (30 cm x 25 cm) | Beam | 40MPa | Concrete Rectangular | 250 | 300 | 750 | 4512.5 | 0.34 | 827.98 | G300E | 1304757.14 | 10.24 | G300E | 1094281.25 | 8.59
2395 | Story6 | B15 | 40 MPa RC Beam (30 cm x 25 cm) | Beam | 40MPa | Concrete Rectangular | 250 | 300 | 750 | 6912.5 | 0.52 | 1268.35 | G300E | 3266470.45 | 25.63 | G300E | 1590818.24 | 12.48
2396 | Story6 | B16 | 40 MPa RC Beam (30 cm x 25 cm) | Beam | 40MPa | Concrete Rectangular | 250 | 300 | 750 | 6912.5 | 0.52 | 1268.35 | G300E | 3004423.86 | 23.57 | G300E | 1653972.73 | 12.98
2397 | Story6 | B17 | 40 MPa RC Beam (30 cm x 25 cm) | Beam | 40MPa | Concrete Rectangular | 250 | 300 | 750 | 4512.5 | 0.34 | 827.98 | G300E | 1767933.04 | 13.87 | G300E | 811767.48 | 6.37
2398 | Story6 | B18 | 40 MPa RC Beam (30 cm x 25 cm) | Beam | 40MPa | Concrete Rectangular | 250 | 300 | 750 | 6912.5 | 0.52 | 1268.35 | G300E | 3071663.64 | 24.1 | G300E | 818818.3 | 6.42
2399 | Story6 | B19 | 40 MPa RC Beam (30 cm x 25 cm) | Beam | 40MPa | Concrete Rectangular | 250 | 300 | 750 | 4512.5 | 0.34 | 827.98 | G300E | 1703468.75 | 13.37 | G300E | 839970.93 | 6.59
2400 | Story6 | B2 | 40 MPa RC Beam (30 cm x 25 cm) | Beam | 40MPa | Concrete Rectangular | 250 | 300 | 750 | 4512.5 | 0.34 | 827.98 | G300E | 1304434.82 | 10.24 | G300E | 1094281.25 | 8.59
2401 | Story6 | B20 | 40 MPa RC Beam (30 cm x 25 cm) | Beam | 40MPa | Concrete Rectangular | 250 | 300 | 750 | 6912.5 | 0.52 | 1268.35 | G300E | 3089573.3 | 24.24 | G300E | 818818.3 | 6.42
2402 | Story6 | B21 | 40 MPa RC Beam (30 cm x 25 cm) | Beam | 40MPa | Concrete Rectangular | 250 | 300 | 750 | 4512.5 | 0.34 | 827.98 | G300E | 1546175.89 | 12.13 | G300E | 783564.04 | 6.15
2403 | Story6 | B22 | 40 MPa RC Beam (30 cm x 25 cm) | Beam | 40MPa | Concrete Rectangular | 250 | 300 | 750 | 6912.5 | 0.52 | 1268.35 | G300E | 3225309.66 | 25.31 | G300E | 818818.3 | 6.42
2404 | Story6 | B23 | 40 MPa RC Beam (30 cm x 25 cm) | Beam | 40MPa | Concrete Rectangular | 250 | 300 | 750 | 4512.5 | 0.34 | 827.98 | G300E | 1546498.21 | 12.13 | G300E | 783564.04 | 6.15
2405 | Story6 | B24 | 40 MPa RC Beam (30 cm x 25 cm) | Beam | 40MPa | Concrete Rectangular | 250 | 300 | 750 | 6912.5 | 0.52 | 1268.35 | G300E | 3225309.66 | 25.31 | G300E | 818818.3 | 6.42
2406 | Story6 | B25 | 40 MPa RC Beam (30 cm x 25 cm) | Beam | 40MPa | Concrete Rectangular | 250 | 300 | 750 | 4512.5 | 0.34 | 827.98 | G300E | 1546175.89 | 12.13 | G300E | 783564.04 | 6.15
2407 | Story6 | B26 | 40 MPa RC Beam (30 cm x 25 cm) | Beam | 40MPa | Concrete Rectangular | 250 | 300 | 750 | 6912.5 | 0.52 | 1268.35 | G300E | 3089573.3 | 24.24 | G300E | 818818.3 | 6.42
2408 | Story6 | B27 | 40 MPa RC Beam (30 cm x 25 cm) | Beam | 40MPa | Concrete Rectangular | 250 | 300 | 750 | 4512.5 | 0.34 | 827.98 | G300E | 1703468.75 | 13.37 | G300E | 839970.93 | 6.59
2409 | Story6 | B28 | 40 MPa RC Beam (30 cm x 25 cm) | Beam | 40MPa | Concrete Rectangular | 250 | 300 | 750 | 6912.5 | 0.52 | 1268.35 | G300E | 3071663.64 | 24.1 | G300E | 818818.3 | 6.42
2410 | Story6 | B29 | 40 MPa RC Beam (30 cm x 25 cm) | Beam | 40MPa | Concrete Rectangular | 250 | 300 | 750 | 4512.5 | 0.34 | 827.98 | G300E | 1768255.36 | 13.87 | G300E | 811767.48 | 6.37
2411 | Story6 | B3 | 40 MPa RC Beam (30 cm x 25 cm) | Beam | 40MPa | Concrete Rectangular | 250 | 300 | 750 | 6912.5 | 0.52 | 1268.35 | G300E | 3661425.57 | 28.73 | G300E | 846311.51 | 6.64
2412 | Story6 | B30 | 40 MPa RC Beam (30 cm x 25 cm) | Beam | 40MPa | Concrete Rectangular | 250 | 300 | 750 | 6912.5 | 0.52 | 1268.35 | G300E | 2984000.57 | 23.41 | G300E | 1535831.82 | 12.05
2413 | Story6 | B31 | 40 MPa RC Beam (30 cm x 25 cm) | Beam | 40MPa | Concrete Rectangular | 250 | 300 | 750 | 6912.5 | 0.52 | 1268.35 | G300E | 2986514.2 | 23.43 | G300E | 1772113.64 | 13.9
2414 | Story6 | B32 | 40 MPa RC Beam (30 cm x 25 cm) | Beam | 40MPa | Concrete Rectangular | 250 | 300 | 750 | 4512.5 | 0.34 | 827.98 | G300E | 1837232.14 | 14.42 | G300E | 811767.48 | 6.37
2415 | Story6 | B33 | 40 MPa RC Beam (30 cm x 25 cm) | Beam | 40MPa | Concrete Rectangular | 250 | 300 | 750 | 6912.5 | 0.52 | 1268.35 | G300E | 3158069.89 | 24.78 | G300E | 763831.88 | 5.99
2416 | Story6 | B34 | 40 MPa RC Beam (30 cm x 25 cm) | Beam | 40MPa | Concrete Rectangular | 250 | 300 | 750 | 4512.5 | 0.34 | 827.98 | G300E | 1721196.43 | 13.51 | G300E | 839970.93 | 6.59
2417 | Story6 | B35 | 40 MPa RC Beam (30 cm x 25 cm) | Beam | 40MPa | Concrete Rectangular | 250 | 300 | 750 | 6912.5 | 0.52 | 1268.35 | G300E | 3147386.93 | 24.7 | G300E | 763831.88 | 5.99
2418 | Story6 | B36 | 40 MPa RC Beam (30 cm x 25 cm) | Beam | 40MPa | Concrete Rectangular | 250 | 300 | 750 | 4512.5 | 0.34 | 827.98 | G300E | 1703146.43 | 13.36 | G300E | 783564.04 | 6.15
2419 | Story6 | B37 | 40 MPa RC Beam (30 cm x 25 cm) | Beam | 40MPa | Concrete Rectangular | 250 | 300 | 750 | 7200 | 0.54 | 1321.1 | G300E | 3588730.43 | 28.16 | G300E | 1086730.75 | 8.53
2420 | Story6 | B38 | 40 MPa RC Beam (30 cm x 25 cm) | Beam | 40MPa | Concrete Rectangular | 250 | 300 | 750 | 4512.5 | 0.34 | 827.98 | G300E | 1485901.79 | 11.66 | G300E | 727157.14 | 5.71
2421 | Story6 | B39 | 40 MPa RC Beam (30 cm x 25 cm) | Beam | 40MPa | Concrete Rectangular | 250 | 300 | 750 | 7200 | 0.54 | 1321.1 | G300E | 3585913.04 | 28.14 | G300E | 1086730.75 | 8.53
2422 | Story6 | B4 | 40 MPa RC Beam (30 cm x 25 cm) | Beam | 40MPa | Concrete Rectangular | 250 | 300 | 750 | 4512.5 | 0.34 | 827.98 | G300E | 1414668.75 | 11.1 | G300E | 877036.61 | 6.88
2423 | Story6 | B40 | 40 MPa RC Beam (30 cm x 25 cm) | Beam | 40MPa | Concrete Rectangular | 250 | 300 | 750 | 4512.5 | 0.34 | 827.98 | G300E | 1703146.43 | 13.36 | G300E | 783564.04 | 6.15
2424 | Story6 | B41 | 40 MPa RC Beam (30 cm x 25 cm) | Beam | 40MPa | Concrete Rectangular | 250 | 300 | 750 | 6912.5 | 0.52 | 1268.35 | G300E | 3142988.07 | 24.66 | G300E | 763831.88 | 5.99
2425 | Story6 | B42 | 40 MPa RC Beam (30 cm x 25 cm) | Beam | 40MPa | Concrete Rectangular | 250 | 300 | 750 | 4512.5 | 0.34 | 827.98 | G300E | 1721196.43 | 13.51 | G300E | 811767.48 | 6.37
2426 | Story6 | B43 | 40 MPa RC Beam (30 cm x 25 cm) | Beam | 40MPa | Concrete Rectangular | 250 | 300 | 750 | 6912.5 | 0.52 | 1268.35 | G300E | 3079832.95 | 24.17 | G300E | 763831.88 | 5.99
2427 | Story6 | B44 | 40 MPa RC Beam (30 cm x 25 cm) | Beam | 40MPa | Concrete Rectangular | 250 | 300 | 750 | 4512.5 | 0.34 | 827.98 | G300E | 1837232.14 | 14.42 | G300E | 811767.48 | 6.37
2428 | Story6 | B45 | 40 MPa RC Beam (30 cm x 25 cm) | Beam | 40MPa | Concrete Rectangular | 250 | 300 | 750 | 6912.5 | 0.52 | 1268.35 | G300E | 2965148.3 | 23.27 | G300E | 1653972.73 | 12.98
2429 | Story6 | B46 | 40 MPa RC Beam (30 cm x 25 cm) | Beam | 40MPa | Concrete Rectangular | 250 | 300 | 750 | 6912.5 | 0.52 | 1268.35 | G300E | 2952265.91 | 23.16 | G300E | 1653972.73 | 12.98
2430 | Story6 | B47 | 40 MPa RC Beam (30 cm x 25 cm) | Beam | 40MPa | Concrete Rectangular | 250 | 300 | 750 | 4512.5 | 0.34 | 827.98 | G300E | 1942631.25 | 15.24 | G300E | 839970.93 | 6.59
2431 | Story6 | B48 | 40 MPa RC Beam (30 cm x 25 cm) | Beam | 40MPa | Concrete Rectangular | 250 | 300 | 750 | 6912.5 | 0.52 | 1268.35 | G300E | 3044642.05 | 23.89 | G300E | 763831.88 | 5.99
2432 | Story6 | B49 | 40 MPa RC Beam (30 cm x 25 cm) | Beam | 40MPa | Concrete Rectangular | 250 | 300 | 750 | 4512.5 | 0.34 | 827.98 | G300E | 1970673.21 | 15.46 | G300E | 811767.48 | 6.37
2433 | Story6 | B5 | 40 MPa RC Beam (30 cm x 25 cm) | Beam | 40MPa | Concrete Rectangular | 250 | 300 | 750 | 6912.5 | 0.52 | 1268.35 | G300E | 3668023.86 | 28.78 | G300E | 846311.51 | 6.64
2434 | Story6 | B50 | 40 MPa RC Beam (30 cm x 25 cm) | Beam | 40MPa | Concrete Rectangular | 250 | 300 | 750 | 6912.5 | 0.52 | 1268.35 | G300E | 2500439.77 | 19.62 | G300E | 1669054.55 | 13.1
2435 | Story6 | B51 | 40 MPa RC Beam (30 cm x 25 cm) | Beam | 40MPa | Concrete Rectangular | 250 | 300 | 750 | 4800 | 0.36 | 880.73 | G300E | 2413760 | 18.94 | G300E | 1138880.64 | 8.94
2436 | Story6 | B55 | 40 MPa RC Beam (30 cm x 25 cm) | Beam | 40MPa | Concrete Rectangular | 250 | 300 | 750 | 4512.5 | 0.34 | 827.98 | G300E | 2271893.33 | 17.83 | G300E | 1070666.44 | 8.4
2437 | Story6 | B56 | 40 MPa RC Beam (30 cm x 25 cm) | Beam | 40MPa | Concrete Rectangular | 250 | 300 | 750 | 6912.5 | 0.52 | 1268.35 | G300E | 2497926.14 | 19.6 | G300E | 1664341.48 | 13.06
2438 | Story6 | B57 | 40 MPa RC Beam (30 cm x 25 cm) | Beam | 40MPa | Concrete Rectangular | 250 | 300 | 750 | 4512.5 | 0.34 | 827.98 | G300E | 1969706.25 | 15.46 | G300E | 811767.48 | 6.37
2439 | Story6 | B58 | 40 MPa RC Beam (30 cm x 25 cm) | Beam | 40MPa | Concrete Rectangular | 250 | 300 | 750 | 6912.5 | 0.52 | 1268.35 | G300E | 3044956.25 | 23.89 | G300E | 763831.88 | 5.99
2440 | Story6 | B59 | 40 MPa RC Beam (30 cm x 25 cm) | Beam | 40MPa | Concrete Rectangular | 250 | 300 | 750 | 4512.5 | 0.34 | 827.98 | G300E | 1942631.25 | 15.24 | G300E | 839970.93 | 6.59
2441 | Story6 | B6 | 40 MPa RC Beam (30 cm x 25 cm) | Beam | 40MPa | Concrete Rectangular | 250 | 300 | 750 | 4512.5 | 0.34 | 827.98 | G300E | 1488480.36 | 11.68 | G300E | 849961.61 | 6.67
2442 | Story6 | B60 | 40 MPa RC Beam (30 cm x 25 cm) | Beam | 40MPa | Concrete Rectangular | 250 | 300 | 750 | 6912.5 | 0.52 | 1268.35 | G300E | 2930900 | 23 | G300E | 1653972.73 | 12.98
2443 | Story6 | B61 | 40 MPa RC Beam (30 cm x 25 cm) | Beam | 40MPa | Concrete Rectangular | 250 | 300 | 750 | 6912.5 | 0.52 | 1268.35 | G300E | 2986514.2 | 23.43 | G300E | 1893082.39 | 14.85
2444 | Story6 | B62 | 40 MPa RC Beam (30 cm x 25 cm) | Beam | 40MPa | Concrete Rectangular | 250 | 300 | 750 | 4512.5 | 0.34 | 827.98 | G300E | 2083808.04 | 16.35 | G300E | 839970.93 | 6.59
2445 | Story6 | B63 | 40 MPa RC Beam (30 cm x 25 cm) | Beam | 40MPa | Concrete Rectangular | 250 | 300 | 750 | 6912.5 | 0.52 | 1268.35 | G300E | 3158069.89 | 24.78 | G300E | 763831.88 | 5.99
2446 | Story6 | B64 | 40 MPa RC Beam (30 cm x 25 cm) | Beam | 40MPa | Concrete Rectangular | 250 | 300 | 750 | 4512.5 | 0.34 | 827.98 | G300E | 2034815.18 | 15.97 | G300E | 839970.93 | 6.59
2447 | Story6 | B65 | 40 MPa RC Beam (30 cm x 25 cm) | Beam | 40MPa | Concrete Rectangular | 250 | 300 | 750 | 6912.5 | 0.52 | 1268.35 | G300E | 3147386.93 | 24.7 | G300E | 1000113.7 | 7.85
2448 | Story6 | B66 | 40 MPa RC Beam (30 cm x 25 cm) | Beam | 40MPa | Concrete Rectangular | 250 | 300 | 750 | 4800 | 0.36 | 880.73 | G300E | 2595520 | 20.37 | G300E | 926240.96 | 7.27
2449 | Story6 | B67 | 40 MPa RC Beam (30 cm x 25 cm) | Beam | 40MPa | Concrete Rectangular | 250 | 300 | 750 | 6912.5 | 0.52 | 1268.35 | G300E | 3445430.43 | 27.03 | G300E | 1156341.33 | 9.07
2450 | Story6 | B69 | 40 MPa RC Beam (30 cm x 25 cm) | Beam | 40MPa | Concrete Rectangular | 250 | 300 | 750 | 6912.5 | 0.52 | 1268.35 | G300E | 3447834.78 | 27.05 | G300E | 1182639.19 | 9.28
2451 | Story6 | B7 | 40 MPa RC Beam (30 cm x 25 cm) | Beam | 40MPa | Concrete Rectangular | 250 | 300 | 750 | 6912.5 | 0.52 | 1268.35 | G300E | 3639117.05 | 28.55 | G300E | 846311.51 | 6.64
2452 | Story6 | B70 | 40 MPa RC Beam (30 cm x 25 cm) | Beam | 40MPa | Concrete Rectangular | 250 | 300 | 750 | 4512.5 | 0.34 | 827.98 | G300E | 2480671.67 | 19.46 | G300E | 1096989.65 | 8.61
2453 | Story6 | B71 | 40 MPa RC Beam (30 cm x 25 cm) | Beam | 40MPa | Concrete Rectangular | 250 | 300 | 750 | 6912.5 | 0.52 | 1268.35 | G300E | 3146130.11 | 24.69 | G300E | 1236395.51 | 9.7
2454 | Story6 | B72 | 40 MPa RC Beam (30 cm x 25 cm) | Beam | 40MPa | Concrete Rectangular | 250 | 300 | 750 | 4512.5 | 0.34 | 827.98 | G300E | 2033848.21 | 15.96 | G300E | 839970.93 | 6.59
2455 | Story6 | B73 | 40 MPa RC Beam (30 cm x 25 cm) | Beam | 40MPa | Concrete Rectangular | 250 | 300 | 750 | 6912.5 | 0.52 | 1268.35 | G300E | 3197031.25 | 25.09 | G300E | 1050268.83 | 8.24
2456 | Story6 | B74 | 40 MPa RC Beam (30 cm x 25 cm) | Beam | 40MPa | Concrete Rectangular | 250 | 300 | 750 | 4512.5 | 0.34 | 827.98 | G300E | 2080907.14 | 16.33 | G300E | 839970.93 | 6.59
2457 | Story6 | B75 | 40 MPa RC Beam (30 cm x 25 cm) | Beam | 40MPa | Concrete Rectangular | 250 | 300 | 750 | 6912.5 | 0.52 | 1268.35 | G300E | 2948809.66 | 23.14 | G300E | 1772113.64 | 13.9
2458 | Story6 | B76 | 40 MPa RC Beam (30 cm x 25 cm) | Beam | 40MPa | Concrete Rectangular | 250 | 300 | 750 | 6912.5 | 0.52 | 1268.35 | G300E | 3004423.86 | 23.57 | G300E | 1843752.27 | 14.47
2459 | Story6 | B77 | 40 MPa RC Beam (30 cm x 25 cm) | Beam | 40MPa | Concrete Rectangular | 250 | 300 | 750 | 4512.5 | 0.34 | 827.98 | G300E | 2292672.32 | 17.99 | G300E | 868174.38 | 6.81
2460 | Story6 | B78 | 40 MPa RC Beam (30 cm x 25 cm) | Beam | 40MPa | Concrete Rectangular | 250 | 300 | 750 | 6912.5 | 0.52 | 1268.35 | G300E | 3071663.64 | 24.1 | G300E | 818818.3 | 6.42
2461 | Story6 | B79 | 40 MPa RC Beam (30 cm x 25 cm) | Beam | 40MPa | Concrete Rectangular | 250 | 300 | 750 | 4512.5 | 0.34 | 827.98 | G300E | 2057055.36 | 16.14 | G300E | 839970.93 | 6.59
2462 | Story6 | B8 | 40 MPa RC Beam (30 cm x 25 cm) | Beam | 40MPa | Concrete Rectangular | 250 | 300 | 750 | 4512.5 | 0.34 | 827.98 | G300E | 1489125 | 11.68 | G300E | 827721.43 | 6.49
2463 | Story6 | B80 | 40 MPa RC Beam (30 cm x 25 cm) | Beam | 40MPa | Concrete Rectangular | 250 | 300 | 750 | 6912.5 | 0.52 | 1268.35 | G300E | 3089573.3 | 24.24 | G300E | 1055100.12 | 8.28
2464 | Story6 | B81 | 40 MPa RC Beam (30 cm x 25 cm) | Beam | 40MPa | Concrete Rectangular | 250 | 300 | 750 | 4512.5 | 0.34 | 827.98 | G300E | 2115717.86 | 16.6 | G300E | 839970.93 | 6.59
2465 | Story6 | B82 | 40 MPa RC Beam (30 cm x 25 cm) | Beam | 40MPa | Concrete Rectangular | 250 | 300 | 750 | 6912.5 | 0.52 | 1268.35 | G300E | 3225309.66 | 25.31 | G300E | 936959.21 | 7.35
2466 | Story6 | B83 | 40 MPa RC Beam (30 cm x 25 cm) | Beam | 40MPa | Concrete Rectangular | 250 | 300 | 750 | 4512.5 | 0.34 | 827.98 | G300E | 2109916.07 | 16.56 | G300E | 839970.93 | 6.59
2467 | Story6 | B84 | 40 MPa RC Beam (30 cm x 25 cm) | Beam | 40MPa | Concrete Rectangular | 250 | 300 | 750 | 6912.5 | 0.52 | 1268.35 | G300E | 3224681.25 | 25.3 | G300E | 936959.21 | 7.35
2468 | Story6 | B85 | 40 MPa RC Beam (30 cm x 25 cm) | Beam | 40MPa | Concrete Rectangular | 250 | 300 | 750 | 4512.5 | 0.34 | 827.98 | G300E | 2115395.54 | 16.6 | G300E | 839970.93 | 6.59
2469 | Story6 | B86 | 40 MPa RC Beam (30 cm x 25 cm) | Beam | 40MPa | Concrete Rectangular | 250 | 300 | 750 | 6912.5 | 0.52 | 1268.35 | G300E | 3088316.48 | 24.23 | G300E | 1055100.12 | 8.28
2470 | Story6 | B87 | 40 MPa RC Beam (30 cm x 25 cm) | Beam | 40MPa | Concrete Rectangular | 250 | 300 | 750 | 4512.5 | 0.34 | 827.98 | G300E | 2059633.93 | 16.16 | G300E | 839970.93 | 6.59
2471 | Story6 | B88 | 40 MPa RC Beam (30 cm x 25 cm) | Beam | 40MPa | Concrete Rectangular | 250 | 300 | 750 | 6912.5 | 0.52 | 1268.35 | G300E | 3077005.11 | 24.14 | G300E | 791325.09 | 6.21
2472 | Story6 | B89 | 40 MPa RC Beam (30 cm x 25 cm) | Beam | 40MPa | Concrete Rectangular | 250 | 300 | 750 | 4512.5 | 0.34 | 827.98 | G300E | 2263416.91 | 17.76 | G300E | 620972.82 | 4.87
2473 | Story6 | B9 | 40 MPa RC Beam (30 cm x 25 cm) | Beam | 40MPa | Concrete Rectangular | 250 | 300 | 750 | 6912.5 | 0.52 | 1268.35 | G300E | 3564650.57 | 27.97 | G300E | 846311.51 | 6.64
2474 | Story6 | B90 | 40 MPa RC Beam (30 cm x 25 cm) | Beam | 40MPa | Concrete Rectangular | 250 | 300 | 750 | 6912.5 | 0.52 | 1268.35 | G300E | 2982605.5 | 23.4 | G300E | 1996053.5 | 15.66
2475 | Story6 | B91 | 40 MPa RC Beam (30 cm x 25 cm) | Beam | 40MPa | Concrete Rectangular | 250 | 300 | 750 | 6912.5 | 0.52 | 1268.35 | G300E | 3276525 | 25.71 | G300E | 1933615.4 | 15.17
2476 | Story6 | B92 | 40 MPa RC Beam (30 cm x 25 cm) | Beam | 40MPa | Concrete Rectangular | 250 | 300 | 750 | 4512.5 | 0.34 | 827.98 | G300E | 2406129.46 | 18.88 | G300E | 868174.38 | 6.81
2477 | Story6 | B93 | 40 MPa RC Beam (30 cm x 25 cm) | Beam | 40MPa | Concrete Rectangular | 250 | 300 | 750 | 6912.5 | 0.52 | 1268.35 | G300E | 3661425.57 | 28.73 | G300E | 1082593.33 | 8.49
2478 | Story6 | B94 | 40 MPa RC Beam (30 cm x 25 cm) | Beam | 40MPa | Concrete Rectangular | 250 | 300 | 750 | 4512.5 | 0.34 | 827.98 | G300E | 2446097.32 | 19.19 | G300E | 839970.93 | 6.59
2479 | Story6 | B95 | 40 MPa RC Beam (30 cm x 25 cm) | Beam | 40MPa | Concrete Rectangular | 250 | 300 | 750 | 6912.5 | 0.52 | 1268.35 | G300E | 3668023.86 | 28.78 | G300E | 1318875.15 | 10.35
2480 | Story6 | B96 | 40 MPa RC Beam (30 cm x 25 cm) | Beam | 40MPa | Concrete Rectangular | 250 | 300 | 750 | 4512.5 | 0.34 | 827.98 | G300E | 2382922.32 | 18.7 | G300E | 839970.93 | 6.59
2481 | Story6 | B97 | 40 MPa RC Beam (30 cm x 25 cm) | Beam | 40MPa | Concrete Rectangular | 250 | 300 | 750 | 6912.5 | 0.52 | 1268.35 | G300E | 3639117.05 | 28.55 | G300E | 1200734.24 | 9.42
2482 | Story6 | B98 | 40 MPa RC Beam (30 cm x 25 cm) | Beam | 40MPa | Concrete Rectangular | 250 | 300 | 750 | 4512.5 | 0.34 | 827.98 | G300E | 2289126.79 | 17.96 | G300E | 839970.93 | 6.59
2483 | Story6 | B99 | 40 MPa RC Beam (30 cm x 25 cm) | Beam | 40MPa | Concrete Rectangular | 250 | 300 | 750 | 6912.5 | 0.52 | 1268.35 | G300E | 3564650.57 | 27.97 | G300E | 1200734.24 | 9.42
2484 | Story7 | B1 | 40 MPa RC Beam (32.5 cm x 25 cm) | Beam | 40MPa | Concrete Rectangular | 250 | 325 | 812.5 | 6925 | 0.56 | 1376.53 | G300E | 3501531.82 | 27.47 | G300E | 2052295.36 | 16.1
2485 | Story7 | B10 | 40 MPa RC Beam (32.5 cm x 25 cm) | Beam | 40MPa | Concrete Rectangular | 250 | 325 | 812.5 | 4525 | 0.37 | 899.46 | G300E | 1669725 | 13.1 | G300E | 1179330.23 | 9.25
2486 | Story7 | B100 | 40 MPa RC Beam (32.5 cm x 25 cm) | Beam | 40MPa | Concrete Rectangular | 250 | 325 | 812.5 | 4525 | 0.37 | 899.46 | G300E | 2555978.57 | 20.06 | G300E | 955665.94 | 7.5
2487 | Story7 | B101 | 40 MPa RC Beam (32.5 cm x 25 cm) | Beam | 40MPa | Concrete Rectangular | 250 | 325 | 812.5 | 6925 | 0.56 | 1376.53 | G300E | 3865409.09 | 30.33 | G300E | 1809291.76 | 14.2
2488 | Story7 | B102 | 40 MPa RC Beam (32.5 cm x 25 cm) | Beam | 40MPa | Concrete Rectangular | 250 | 325 | 812.5 | 4525 | 0.37 | 899.46 | G300E | 2625792.86 | 20.6 | G300E | 955665.94 | 7.5
2489 | Story7 | B103 | 40 MPa RC Beam (32.5 cm x 25 cm) | Beam | 40MPa | Concrete Rectangular | 250 | 325 | 812.5 | 6925 | 0.56 | 1376.53 | G300E | 3842115.91 | 30.15 | G300E | 1684569.76 | 13.22
2490 | Story7 | B104 | 40 MPa RC Beam (32.5 cm x 25 cm) | Beam | 40MPa | Concrete Rectangular | 250 | 325 | 812.5 | 4525 | 0.37 | 899.46 | G300E | 2572462.5 | 20.18 | G300E | 956228.98 | 7.5
2491 | Story7 | B105 | 40 MPa RC Beam (32.5 cm x 25 cm) | Beam | 40MPa | Concrete Rectangular | 250 | 325 | 812.5 | 6925 | 0.56 | 1376.53 | G300E | 3401748.86 | 26.69 | G300E | 2153337.41 | 16.9
2492 | Story7 | B106 | 40 MPa RC Beam (32.5 cm x 25 cm) | Beam | 40MPa | Concrete Rectangular | 250 | 325 | 812.5 | 4525 | 0.37 | 899.46 | G300E | 2595733.93 | 20.37 | G300E | 2012442.68 | 15.79
2493 | Story7 | B107 | 40 MPa RC Beam (32.5 cm x 25 cm) | Beam | 40MPa | Concrete Rectangular | 250 | 325 | 812.5 | 4525 | 0.37 | 899.46 | G300E | 2556625 | 20.06 | G300E | 2175019.47 | 17.07
2494 | Story7 | B108 | 40 MPa RC Beam (32.5 cm x 25 cm) | Beam | 40MPa | Concrete Rectangular | 250 | 325 | 812.5 | 4525 | 0.37 | 899.46 | G300E | 2560503.57 | 20.09 | G300E | 2141081.97 | 16.8
2495 | Story7 | B109 | 40 MPa RC Beam (32.5 cm x 25 cm) | Beam | 40MPa | Concrete Rectangular | 250 | 325 | 812.5 | 4525 | 0.37 | 899.46 | G300E | 2559210.71 | 20.08 | G300E | 2110053.4 | 16.56
2496 | Story7 | B11 | 40 MPa RC Beam (32.5 cm x 25 cm) | Beam | 40MPa | Concrete Rectangular | 250 | 325 | 812.5 | 6925 | 0.56 | 1376.53 | G300E | 3865409.09 | 30.33 | G300E | 932335.96 | 7.32
2497 | Story7 | B110 | 40 MPa RC Beam (32.5 cm x 25 cm) | Beam | 40MPa | Concrete Rectangular | 250 | 325 | 812.5 | 4525 | 0.37 | 899.46 | G300E | 2560503.57 | 20.09 | G300E | 2141081.97 | 16.8
2498 | Story7 | B111 | 40 MPa RC Beam (32.5 cm x 25 cm) | Beam | 40MPa | Concrete Rectangular | 250 | 325 | 812.5 | 4525 | 0.37 | 899.46 | G300E | 2556625 | 20.06 | G300E | 2175019.47 | 17.07
2499 | Story7 | B112 | 40 MPa RC Beam (32.5 cm x 25 cm) | Beam | 40MPa | Concrete Rectangular | 250 | 325 | 812.5 | 4525 | 0.37 | 899.46 | G300E | 2596703.57 | 20.37 | G300E | 2012442.68 | 15.79
2500 | Story7 | B12 | 40 MPa RC Beam (32.5 cm x 25 cm) | Beam | 40MPa | Concrete Rectangular | 250 | 325 | 812.5 | 4525 | 0.37 | 899.46 | G300E | 1670694.64 | 13.11 | G300E | 1341907.01 | 10.53
2501 | Story7 | B13 | 40 MPa RC Beam (32.5 cm x 25 cm) | Beam | 40MPa | Concrete Rectangular | 250 | 325 | 812.5 | 6925 | 0.56 | 1376.53 | G300E | 3842430.68 | 30.15 | G300E | 932888.39 | 7.32
2502 | Story7 | B14 | 40 MPa RC Beam (32.5 cm x 25 cm) | Beam | 40MPa | Concrete Rectangular | 250 | 325 | 812.5 | 4525 | 0.37 | 899.46 | G300E | 1377216.07 | 10.81 | G300E | 1436608.8 | 11.27
2503 | Story7 | B15 | 40 MPa RC Beam (32.5 cm x 25 cm) | Beam | 40MPa | Concrete Rectangular | 250 | 325 | 812.5 | 6925 | 0.56 | 1376.53 | G300E | 3400175 | 26.68 | G300E | 1676456.72 | 13.15
2504 | Story7 | B16 | 40 MPa RC Beam (32.5 cm x 25 cm) | Beam | 40MPa | Concrete Rectangular | 250 | 325 | 812.5 | 6925 | 0.56 | 1376.53 | G300E | 3193054.55 | 25.05 | G300E | 2052295.36 | 16.1
2505 | Story7 | B17 | 40 MPa RC Beam (32.5 cm x 25 cm) | Beam | 40MPa | Concrete Rectangular | 250 | 325 | 812.5 | 4525 | 0.37 | 899.46 | G300E | 1943810.71 | 15.25 | G300E | 955665.94 | 7.5
2506 | Story7 | B18 | 40 MPa RC Beam (32.5 cm x 25 cm) | Beam | 40MPa | Concrete Rectangular | 250 | 325 | 812.5 | 6925 | 0.56 | 1376.53 | G300E | 3443298.86 | 27.02 | G300E | 930706.31 | 7.3
2507 | Story7 | B19 | 40 MPa RC Beam (32.5 cm x 25 cm) | Beam | 40MPa | Concrete Rectangular | 250 | 325 | 812.5 | 4525 | 0.37 | 899.46 | G300E | 1796425 | 14.1 | G300E | 955665.94 | 7.5
2508 | Story7 | B2 | 40 MPa RC Beam (32.5 cm x 25 cm) | Beam | 40MPa | Concrete Rectangular | 250 | 325 | 812.5 | 4525 | 0.37 | 899.46 | G300E | 1458342.86 | 11.44 | G300E | 1436608.8 | 11.27
2509 | Story7 | B20 | 40 MPa RC Beam (32.5 cm x 25 cm) | Beam | 40MPa | Concrete Rectangular | 250 | 325 | 812.5 | 6925 | 0.56 | 1376.53 | G300E | 3316760.23 | 26.02 | G300E | 930706.31 | 7.3
2510 | Story7 | B21 | 40 MPa RC Beam (32.5 cm x 25 cm) | Beam | 40MPa | Concrete Rectangular | 250 | 325 | 812.5 | 4525 | 0.37 | 899.46 | G300E | 1706894.64 | 13.39 | G300E | 955665.94 | 7.5
2511 | Story7 | B22 | 40 MPa RC Beam (32.5 cm x 25 cm) | Beam | 40MPa | Concrete Rectangular | 250 | 325 | 812.5 | 6925 | 0.56 | 1376.53 | G300E | 3493032.95 | 27.41 | G300E | 930706.31 | 7.3
2512 | Story7 | B23 | 40 MPa RC Beam (32.5 cm x 25 cm) | Beam | 40MPa | Concrete Rectangular | 250 | 325 | 812.5 | 4525 | 0.37 | 899.46 | G300E | 1610253.57 | 12.63 | G300E | 955665.94 | 7.5
2513 | Story7 | B24 | 40 MPa RC Beam (32.5 cm x 25 cm) | Beam | 40MPa | Concrete Rectangular | 250 | 325 | 812.5 | 6925 | 0.56 | 1376.53 | G300E | 3493032.95 | 27.41 | G300E | 930706.31 | 7.3
2514 | Story7 | B25 | 40 MPa RC Beam (32.5 cm x 25 cm) | Beam | 40MPa | Concrete Rectangular | 250 | 325 | 812.5 | 4525 | 0.37 | 899.46 | G300E | 1706894.64 | 13.39 | G300E | 955665.94 | 7.5
2515 | Story7 | B26 | 40 MPa RC Beam (32.5 cm x 25 cm) | Beam | 40MPa | Concrete Rectangular | 250 | 325 | 812.5 | 6925 | 0.56 | 1376.53 | G300E | 3316760.23 | 26.02 | G300E | 930706.31 | 7.3
2516 | Story7 | B27 | 40 MPa RC Beam (32.5 cm x 25 cm) | Beam | 40MPa | Concrete Rectangular | 250 | 325 | 812.5 | 4525 | 0.37 | 899.46 | G300E | 1796425 | 14.1 | G300E | 955665.94 | 7.5
2517 | Story7 | B28 | 40 MPa RC Beam (32.5 cm x 25 cm) | Beam | 40MPa | Concrete Rectangular | 250 | 325 | 812.5 | 6925 | 0.56 | 1376.53 | G300E | 3284023.86 | 25.77 | G300E | 930706.31 | 7.3
2518 | Story7 | B29 | 40 MPa RC Beam (32.5 cm x 25 cm) | Beam | 40MPa | Concrete Rectangular | 250 | 325 | 812.5 | 4525 | 0.37 | 899.46 | G300E | 1943810.71 | 15.25 | G300E | 955665.94 | 7.5
2519 | Story7 | B3 | 40 MPa RC Beam (32.5 cm x 25 cm) | Beam | 40MPa | Concrete Rectangular | 250 | 325 | 812.5 | 6925 | 0.56 | 1376.53 | G300E | 3848411.36 | 30.2 | G300E | 932892.48 | 7.32
2520 | Story7 | B30 | 40 MPa RC Beam (32.5 cm x 25 cm) | Beam | 40MPa | Concrete Rectangular | 250 | 325 | 812.5 | 6925 | 0.56 | 1376.53 | G300E | 3159688.64 | 24.79 | G300E | 1551177.18 | 12.17
2521 | Story7 | B31 | 40 MPa RC Beam (32.5 cm x 25 cm) | Beam | 40MPa | Concrete Rectangular | 250 | 325 | 812.5 | 6925 | 0.56 | 1376.53 | G300E | 3162521.59 | 24.81 | G300E | 2177574.91 | 17.09
2522 | Story7 | B32 | 40 MPa RC Beam (32.5 cm x 25 cm) | Beam | 40MPa | Concrete Rectangular | 250 | 325 | 812.5 | 4525 | 0.37 | 899.46 | G300E | 1941548.21 | 15.23 | G300E | 955665.94 | 7.5
2523 | Story7 | B33 | 40 MPa RC Beam (32.5 cm x 25 cm) | Beam | 40MPa | Concrete Rectangular | 250 | 325 | 812.5 | 6925 | 0.56 | 1376.53 | G300E | 3371215.91 | 26.45 | G300E | 930706.31 | 7.3
2524 | Story7 | B34 | 40 MPa RC Beam (32.5 cm x 25 cm) | Beam | 40MPa | Concrete Rectangular | 250 | 325 | 812.5 | 4525 | 0.37 | 899.46 | G300E | 1915044.64 | 15.03 | G300E | 955665.94 | 7.5
2525 | Story7 | B35 | 40 MPa RC Beam (32.5 cm x 25 cm) | Beam | 40MPa | Concrete Rectangular | 250 | 325 | 812.5 | 6925 | 0.56 | 1376.53 | G300E | 3358310.23 | 26.35 | G300E | 1055985.85 | 8.29
2526 | Story7 | B36 | 40 MPa RC Beam (32.5 cm x 25 cm) | Beam | 40MPa | Concrete Rectangular | 250 | 325 | 812.5 | 4525 | 0.37 | 899.46 | G300E | 1975485.71 | 15.5 | G300E | 955665.94 | 7.5
2527 | Story7 | B37 | 40 MPa RC Beam (32.5 cm x 25 cm) | Beam | 40MPa | Concrete Rectangular | 250 | 325 | 812.5 | 7200 | 0.58 | 1431.19 | G300E | 3945913.04 | 30.96 | G300E | 1512981.31 | 11.87
2528 | Story7 | B38 | 40 MPa RC Beam (32.5 cm x 25 cm) | Beam | 40MPa | Concrete Rectangular | 250 | 325 | 812.5 | 4525 | 0.37 | 899.46 | G300E | 1731458.93 | 13.59 | G300E | 955665.94 | 7.5
2529 | Story7 | B39 | 40 MPa RC Beam (32.5 cm x 25 cm) | Beam | 40MPa | Concrete Rectangular | 250 | 325 | 812.5 | 7200 | 0.58 | 1431.19 | G300E | 3938400 | 30.9 | G300E | 1512981.31 | 11.87
2530 | Story7 | B4 | 40 MPa RC Beam (32.5 cm x 25 cm) | Beam | 40MPa | Concrete Rectangular | 250 | 325 | 812.5 | 4525 | 0.37 | 899.46 | G300E | 1669725 | 13.1 | G300E | 1341907.01 | 10.53
2531 | Story7 | B40 | 40 MPa RC Beam (32.5 cm x 25 cm) | Beam | 40MPa | Concrete Rectangular | 250 | 325 | 812.5 | 4525 | 0.37 | 899.46 | G300E | 1975162.5 | 15.5 | G300E | 955665.94 | 7.5
2532 | Story7 | B41 | 40 MPa RC Beam (32.5 cm x 25 cm) | Beam | 40MPa | Concrete Rectangular | 250 | 325 | 812.5 | 6925 | 0.56 | 1376.53 | G300E | 3347607.95 | 26.27 | G300E | 1055985.85 | 8.29
2533 | Story7 | B42 | 40 MPa RC Beam (32.5 cm x 25 cm) | Beam | 40MPa | Concrete Rectangular | 250 | 325 | 812.5 | 4525 | 0.37 | 899.46 | G300E | 1915044.64 | 15.03 | G300E | 955665.94 | 7.5
2534 | Story7 | B43 | 40 MPa RC Beam (32.5 cm x 25 cm) | Beam | 40MPa | Concrete Rectangular | 250 | 325 | 812.5 | 6925 | 0.56 | 1376.53 | G300E | 3362402.27 | 26.38 | G300E | 930706.31 | 7.3
2535 | Story7 | B44 | 40 MPa RC Beam (32.5 cm x 25 cm) | Beam | 40MPa | Concrete Rectangular | 250 | 325 | 812.5 | 4525 | 0.37 | 899.46 | G300E | 1941548.21 | 15.23 | G300E | 955665.94 | 7.5
2536 | Story7 | B45 | 40 MPa RC Beam (32.5 cm x 25 cm) | Beam | 40MPa | Concrete Rectangular | 250 | 325 | 812.5 | 6925 | 0.56 | 1376.53 | G300E | 3128526.14 | 24.55 | G300E | 2052295.36 | 16.1
2537 | Story7 | B46 | 40 MPa RC Beam (32.5 cm x 25 cm) | Beam | 40MPa | Concrete Rectangular | 250 | 325 | 812.5 | 6925 | 0.56 | 1376.53 | G300E | 3117823.86 | 24.46 | G300E | 2052295.36 | 16.1
2538 | Story7 | B47 | 40 MPa RC Beam (32.5 cm x 25 cm) | Beam | 40MPa | Concrete Rectangular | 250 | 325 | 812.5 | 4525 | 0.37 | 899.46 | G300E | 2136446.43 | 16.76 | G300E | 955665.94 | 7.5
2539 | Story7 | B48 | 40 MPa RC Beam (32.5 cm x 25 cm) | Beam | 40MPa | Concrete Rectangular | 250 | 325 | 812.5 | 6925 | 0.56 | 1376.53 | G300E | 3405840.91 | 26.72 | G300E | 930706.31 | 7.3
2540 | Story7 | B49 | 40 MPa RC Beam (32.5 cm x 25 cm) | Beam | 40MPa | Concrete Rectangular | 250 | 325 | 812.5 | 4525 | 0.37 | 899.46 | G300E | 2105094.64 | 16.52 | G300E | 955665.94 | 7.5
2541 | Story7 | B5 | 40 MPa RC Beam (32.5 cm x 25 cm) | Beam | 40MPa | Concrete Rectangular | 250 | 325 | 812.5 | 6925 | 0.56 | 1376.53 | G300E | 3866982.95 | 30.34 | G300E | 932339.03 | 7.32
2542 | Story7 | B50 | 40 MPa RC Beam (32.5 cm x 25 cm) | Beam | 40MPa | Concrete Rectangular | 250 | 325 | 812.5 | 6925 | 0.56 | 1376.53 | G300E | 2756779.55 | 21.63 | G300E | 1949940.4 | 15.3
2543 | Story7 | B51 | 40 MPa RC Beam (32.5 cm x 25 cm) | Beam | 40MPa | Concrete Rectangular | 250 | 325 | 812.5 | 4800 | 0.39 | 954.13 | G300E | 2719360 | 21.34 | G300E | 1613295.76 | 12.66
2544 | Story7 | B55 | 40 MPa RC Beam (32.5 cm x 25 cm) | Beam | 40MPa | Concrete Rectangular | 250 | 325 | 812.5 | 4525 | 0.37 | 899.46 | G300E | 2565675 | 20.13 | G300E | 1520867.36 | 11.93
2545 | Story7 | B56 | 40 MPa RC Beam (32.5 cm x 25 cm) | Beam | 40MPa | Concrete Rectangular | 250 | 325 | 812.5 | 6925 | 0.56 | 1376.53 | G300E | 2753631.82 | 21.61 | G300E | 1945218.81 | 15.26
2546 | Story7 | B57 | 40 MPa RC Beam (32.5 cm x 25 cm) | Beam | 40MPa | Concrete Rectangular | 250 | 325 | 812.5 | 4525 | 0.37 | 899.46 | G300E | 2103801.79 | 16.51 | G300E | 955665.94 | 7.5
2547 | Story7 | B58 | 40 MPa RC Beam (32.5 cm x 25 cm) | Beam | 40MPa | Concrete Rectangular | 250 | 325 | 812.5 | 6925 | 0.56 | 1376.53 | G300E | 3247825 | 25.48 | G300E | 930706.31 | 7.3
2548 | Story7 | B59 | 40 MPa RC Beam (32.5 cm x 25 cm) | Beam | 40MPa | Concrete Rectangular | 250 | 325 | 812.5 | 4525 | 0.37 | 899.46 | G300E | 2136446.43 | 16.76 | G300E | 955665.94 | 7.5
2549 | Story7 | B6 | 40 MPa RC Beam (32.5 cm x 25 cm) | Beam | 40MPa | Concrete Rectangular | 250 | 325 | 812.5 | 4525 | 0.37 | 899.46 | G300E | 1666492.86 | 13.08 | G300E | 1179330.23 | 9.25
2550 | Story7 | B60 | 40 MPa RC Beam (32.5 cm x 25 cm) | Beam | 40MPa | Concrete Rectangular | 250 | 325 | 812.5 | 6925 | 0.56 | 1376.53 | G300E | 3083828.41 | 24.2 | G300E | 2052295.36 | 16.1
2551 | Story7 | B61 | 40 MPa RC Beam (32.5 cm x 25 cm) | Beam | 40MPa | Concrete Rectangular | 250 | 325 | 812.5 | 6925 | 0.56 | 1376.53 | G300E | 3162521.59 | 24.81 | G300E | 2302854.45 | 18.07
2552 | Story7 | B62 | 40 MPa RC Beam (32.5 cm x 25 cm) | Beam | 40MPa | Concrete Rectangular | 250 | 325 | 812.5 | 4525 | 0.37 | 899.46 | G300E | 2211108.93 | 17.35 | G300E | 955665.94 | 7.5
2553 | Story7 | B63 | 40 MPa RC Beam (32.5 cm x 25 cm) | Beam | 40MPa | Concrete Rectangular | 250 | 325 | 812.5 | 6925 | 0.56 | 1376.53 | G300E | 3371215.91 | 26.45 | G300E | 1181265.4 | 9.27
2554 | Story7 | B64 | 40 MPa RC Beam (32.5 cm x 25 cm) | Beam | 40MPa | Concrete Rectangular | 250 | 325 | 812.5 | 4525 | 0.37 | 899.46 | G300E | 2260560.71 | 17.74 | G300E | 986304.31 | 7.74
2555 | Story7 | B65 | 40 MPa RC Beam (32.5 cm x 25 cm) | Beam | 40MPa | Concrete Rectangular | 250 | 325 | 812.5 | 6925 | 0.56 | 1376.53 | G300E | 3357995.45 | 26.35 | G300E | 1431824.49 | 11.23
2556 | Story7 | B66 | 40 MPa RC Beam (32.5 cm x 25 cm) | Beam | 40MPa | Concrete Rectangular | 250 | 325 | 812.5 | 4800 | 0.39 | 954.13 | G300E | 3000960 | 23.55 | G300E | 1231215.76 | 9.66
2557 | Story7 | B67 | 40 MPa RC Beam (32.5 cm x 25 cm) | Beam | 40MPa | Concrete Rectangular | 250 | 325 | 812.5 | 6925 | 0.56 | 1376.53 | G300E | 3795201.09 | 29.78 | G300E | 1694859.05 | 13.3
2558 | Story7 | B69 | 40 MPa RC Beam (32.5 cm x 25 cm) | Beam | 40MPa | Concrete Rectangular | 250 | 325 | 812.5 | 6925 | 0.56 | 1376.53 | G300E | 3792190.22 | 29.75 | G300E | 1694859.05 | 13.3
2559 | Story7 | B7 | 40 MPa RC Beam (32.5 cm x 25 cm) | Beam | 40MPa | Concrete Rectangular | 250 | 325 | 812.5 | 6925 | 0.56 | 1376.53 | G300E | 3930881.82 | 30.84 | G300E | 930706.31 | 7.3
2560 | Story7 | B70 | 40 MPa RC Beam (32.5 cm x 25 cm) | Beam | 40MPa | Concrete Rectangular | 250 | 325 | 812.5 | 4525 | 0.37 | 899.46 | G300E | 2818773.33 | 22.12 | G300E | 1640930.69 | 12.88
2561 | Story7 | B71 | 40 MPa RC Beam (32.5 cm x 25 cm) | Beam | 40MPa | Concrete Rectangular | 250 | 325 | 812.5 | 6925 | 0.56 | 1376.53 | G300E | 3351070.45 | 26.29 | G300E | 1932942.67 | 15.17
2562 | Story7 | B72 | 40 MPa RC Beam (32.5 cm x 25 cm) | Beam | 40MPa | Concrete Rectangular | 250 | 325 | 812.5 | 4525 | 0.37 | 899.46 | G300E | 2341041.07 | 18.37 | G300E | 955665.94 | 7.5
2563 | Story7 | B73 | 40 MPa RC Beam (32.5 cm x 25 cm) | Beam | 40MPa | Concrete Rectangular | 250 | 325 | 812.5 | 6925 | 0.56 | 1376.53 | G300E | 3412870.83 | 26.78 | G300E | 1766431.16 | 13.86
2564 | Story7 | B74 | 40 MPa RC Beam (32.5 cm x 25 cm) | Beam | 40MPa | Concrete Rectangular | 250 | 325 | 812.5 | 4525 | 0.37 | 899.46 | G300E | 2288357.14 | 17.96 | G300E | 955665.94 | 7.5
2565 | Story7 | B75 | 40 MPa RC Beam (32.5 cm x 25 cm) | Beam | 40MPa | Concrete Rectangular | 250 | 325 | 812.5 | 6925 | 0.56 | 1376.53 | G300E | 3107436.36 | 24.38 | G300E | 2302854.45 | 18.07
2566 | Story7 | B76 | 40 MPa RC Beam (32.5 cm x 25 cm) | Beam | 40MPa | Concrete Rectangular | 250 | 325 | 812.5 | 6925 | 0.56 | 1376.53 | G300E | 3193054.55 | 25.05 | G300E | 2249343.09 | 17.65
2567 | Story7 | B77 | 40 MPa RC Beam (32.5 cm x 25 cm) | Beam | 40MPa | Concrete Rectangular | 250 | 325 | 812.5 | 4525 | 0.37 | 899.46 | G300E | 2438328.57 | 19.13 | G300E | 955665.94 | 7.5
2568 | Story7 | B78 | 40 MPa RC Beam (32.5 cm x 25 cm) | Beam | 40MPa | Concrete Rectangular | 250 | 325 | 812.5 | 6925 | 0.56 | 1376.53 | G300E | 3443298.86 | 27.02 | G300E | 1557104.03 | 12.22
2569 | Story7 | B79 | 40 MPa RC Beam (32.5 cm x 25 cm) | Beam | 40MPa | Concrete Rectangular | 250 | 325 | 812.5 | 4525 | 0.37 | 899.46 | G300E | 2531737.5 | 19.86 | G300E | 955665.94 | 7.5
2570 | Story7 | B8 | 40 MPa RC Beam (32.5 cm x 25 cm) | Beam | 40MPa | Concrete Rectangular | 250 | 325 | 812.5 | 4525 | 0.37 | 899.46 | G300E | 1666816.07 | 13.08 | G300E | 1019662.37 | 8
2571 | Story7 | B80 | 40 MPa RC Beam (32.5 cm x 25 cm) | Beam | 40MPa | Concrete Rectangular | 250 | 325 | 812.5 | 6925 | 0.56 | 1376.53 | G300E | 3316760.23 | 26.02 | G300E | 1682383.58 | 13.2
2572 | Story7 | B81 | 40 MPa RC Beam (32.5 cm x 25 cm) | Beam | 40MPa | Concrete Rectangular | 250 | 325 | 812.5 | 4525 | 0.37 | 899.46 | G300E | 2433157.14 | 19.09 | G300E | 955665.94 | 7.5
2573 | Story7 | B82 | 40 MPa RC Beam (32.5 cm x 25 cm) | Beam | 40MPa | Concrete Rectangular | 250 | 325 | 812.5 | 6925 | 0.56 | 1376.53 | G300E | 3493347.73 | 27.41 | G300E | 1557104.03 | 12.22
2574 | Story7 | B83 | 40 MPa RC Beam (32.5 cm x 25 cm) | Beam | 40MPa | Concrete Rectangular | 250 | 325 | 812.5 | 4525 | 0.37 | 899.46 | G300E | 2246339.29 | 17.63 | G300E | 955665.94 | 7.5
2575 | Story7 | B84 | 40 MPa RC Beam (32.5 cm x 25 cm) | Beam | 40MPa | Concrete Rectangular | 250 | 325 | 812.5 | 6925 | 0.56 | 1376.53 | G300E | 3493032.95 | 27.41 | G300E | 1557104.03 | 12.22
2576 | Story7 | B85 | 40 MPa RC Beam (32.5 cm x 25 cm) | Beam | 40MPa | Concrete Rectangular | 250 | 325 | 812.5 | 4525 | 0.37 | 899.46 | G300E | 2432510.71 | 19.09 | G300E | 955665.94 | 7.5
2577 | Story7 | B86 | 40 MPa RC Beam (32.5 cm x 25 cm) | Beam | 40MPa | Concrete Rectangular | 250 | 325 | 812.5 | 6925 | 0.56 | 1376.53 | G300E | 3314871.59 | 26.01 | G300E | 1682383.58 | 13.2
2578 | Story7 | B87 | 40 MPa RC Beam (32.5 cm x 25 cm) | Beam | 40MPa | Concrete Rectangular | 250 | 325 | 812.5 | 4525 | 0.37 | 899.46 | G300E | 2534646.43 | 19.89 | G300E | 955665.94 | 7.5
2579 | Story7 | B88 | 40 MPa RC Beam (32.5 cm x 25 cm) | Beam | 40MPa | Concrete Rectangular | 250 | 325 | 812.5 | 6925 | 0.56 | 1376.53 | G300E | 3289060.23 | 25.81 | G300E | 1557104.03 | 12.22
2580 | Story7 | B89 | 40 MPa RC Beam (32.5 cm x 25 cm) | Beam | 40MPa | Concrete Rectangular | 250 | 325 | 812.5 | 4525 | 0.37 | 899.46 | G300E | 2441902.94 | 19.16 | G300E | 783930.23 | 6.15
2581 | Story7 | B9 | 40 MPa RC Beam (32.5 cm x 25 cm) | Beam | 40MPa | Concrete Rectangular | 250 | 325 | 812.5 | 6925 | 0.56 | 1376.53 | G300E | 3930881.82 | 30.84 | G300E | 930706.31 | 7.3
2582 | Story7 | B90 | 40 MPa RC Beam (32.5 cm x 25 cm) | Beam | 40MPa | Concrete Rectangular | 250 | 325 | 812.5 | 6925 | 0.56 | 1376.53 | G300E | 3155861 | 24.76 | G300E | 2311430.1 | 18.14
2583 | Story7 | B91 | 40 MPa RC Beam (32.5 cm x 25 cm) | Beam | 40MPa | Concrete Rectangular | 250 | 325 | 812.5 | 6925 | 0.56 | 1376.53 | G300E | 3501846.59 | 27.48 | G300E | 2278616.95 | 17.88
2584 | Story7 | B92 | 40 MPa RC Beam (32.5 cm x 25 cm) | Beam | 40MPa | Concrete Rectangular | 250 | 325 | 812.5 | 4525 | 0.37 | 899.46 | G300E | 2572139.29 | 20.18 | G300E | 955665.94 | 7.5
2585 | Story7 | B93 | 40 MPa RC Beam (32.5 cm x 25 cm) | Beam | 40MPa | Concrete Rectangular | 250 | 325 | 812.5 | 6925 | 0.56 | 1376.53 | G300E | 3848411.36 | 30.2 | G300E | 1684563.62 | 13.22
2586 | Story7 | B94 | 40 MPa RC Beam (32.5 cm x 25 cm) | Beam | 40MPa | Concrete Rectangular | 250 | 325 | 812.5 | 4525 | 0.37 | 899.46 | G300E | 2627408.93 | 20.62 | G300E | 955665.94 | 7.5
2587 | Story7 | B95 | 40 MPa RC Beam (32.5 cm x 25 cm) | Beam | 40MPa | Concrete Rectangular | 250 | 325 | 812.5 | 6925 | 0.56 | 1376.53 | G300E | 3866982.95 | 30.34 | G300E | 1809291.76 | 14.2
2588 | Story7 | B96 | 40 MPa RC Beam (32.5 cm x 25 cm) | Beam | 40MPa | Concrete Rectangular | 250 | 325 | 812.5 | 4525 | 0.37 | 899.46 | G300E | 2555978.57 | 20.06 | G300E | 955665.94 | 7.5
2589 | Story7 | B97 | 40 MPa RC Beam (32.5 cm x 25 cm) | Beam | 40MPa | Concrete Rectangular | 250 | 325 | 812.5 | 6925 | 0.56 | 1376.53 | G300E | 3930881.82 | 30.84 | G300E | 1807663.13 | 14.18
2590 | Story7 | B98 | 40 MPa RC Beam (32.5 cm x 25 cm) | Beam | 40MPa | Concrete Rectangular | 250 | 325 | 812.5 | 4525 | 0.37 | 899.46 | G300E | 2439621.43 | 19.14 | G300E | 955665.94 | 7.5
2591 | Story7 | B99 | 40 MPa RC Beam (32.5 cm x 25 cm) | Beam | 40MPa | Concrete Rectangular | 250 | 325 | 812.5 | 6925 | 0.56 | 1376.53 | G300E | 3930881.82 | 30.84 | G300E | 1807663.13 | 14.18
2592 | Story8 | B1 | 40 MPa RC Beam (32.5 cm x 25 cm) | Beam | 40MPa | Concrete Rectangular | 250 | 325 | 812.5 | 6925 | 0.56 | 1376.53 | G300E | 3510660.23 | 27.55 | G300E | 1676456.72 | 13.15
2593 | Story8 | B10 | 40 MPa RC Beam (32.5 cm x 25 cm) | Beam | 40MPa | Concrete Rectangular | 250 | 325 | 812.5 | 4525 | 0.37 | 899.46 | G300E | 1669078.57 | 13.1 | G300E | 1307969.51 | 10.26
2594 | Story8 | B100 | 40 MPa RC Beam (32.5 cm x 25 cm) | Beam | 40MPa | Concrete Rectangular | 250 | 325 | 812.5 | 4525 | 0.37 | 899.46 | G300E | 2551453.57 | 20.02 | G300E | 955665.94 | 7.5
2595 | Story8 | B101 | 40 MPa RC Beam (32.5 cm x 25 cm) | Beam | 40MPa | Concrete Rectangular | 250 | 325 | 812.5 | 6925 | 0.56 | 1376.53 | G300E | 3862890.91 | 30.31 | G300E | 1809619.12 | 14.2
2596 | Story8 | B102 | 40 MPa RC Beam (32.5 cm x 25 cm) | Beam | 40MPa | Concrete Rectangular | 250 | 325 | 812.5 | 4525 | 0.37 | 899.46 | G300E | 2623853.57 | 20.59 | G300E | 955665.94 | 7.5
2597 | Story8 | B103 | 40 MPa RC Beam (32.5 cm x 25 cm) | Beam | 40MPa | Concrete Rectangular | 250 | 325 | 812.5 | 6925 | 0.56 | 1376.53 | G300E | 3834876.14 | 30.09 | G300E | 1684925.76 | 13.22
2598 | Story8 | B104 | 40 MPa RC Beam (32.5 cm x 25 cm) | Beam | 40MPa | Concrete Rectangular | 250 | 325 | 812.5 | 4525 | 0.37 | 899.46 | G300E | 2571492.86 | 20.18 | G300E | 956793.07 | 7.51
2599 | Story8 | B105 | 40 MPa RC Beam (32.5 cm x 25 cm) | Beam | 40MPa | Concrete Rectangular | 250 | 325 | 812.5 | 6925 | 0.56 | 1376.53 | G300E | 3409932.95 | 26.76 | G300E | 2279561.27 | 17.89
2600 | Story8 | B106 | 40 MPa RC Beam (32.5 cm x 25 cm) | Beam | 40MPa | Concrete Rectangular | 250 | 325 | 812.5 | 4525 | 0.37 | 899.46 | G300E | 2593794.64 | 20.35 | G300E | 2013412.32 | 15.8
2601 | Story8 | B107 | 40 MPa RC Beam (32.5 cm x 25 cm) | Beam | 40MPa | Concrete Rectangular | 250 | 325 | 812.5 | 4525 | 0.37 | 899.46 | G300E | 2547251.79 | 19.99 | G300E | 2178898.04 | 17.1
2602 | Story8 | B108 | 40 MPa RC Beam (32.5 cm x 25 cm) | Beam | 40MPa | Concrete Rectangular | 250 | 325 | 812.5 | 4525 | 0.37 | 899.46 | G300E | 2552100 | 20.02 | G300E | 2141081.97 | 16.8
2603 | Story8 | B109 | 40 MPa RC Beam (32.5 cm x 25 cm) | Beam | 40MPa | Concrete Rectangular | 250 | 325 | 812.5 | 4525 | 0.37 | 899.46 | G300E | 2549837.5 | 20.01 | G300E | 2104235.54 | 16.51
2604 | Story8 | B11 | 40 MPa RC Beam (32.5 cm x 25 cm) | Beam | 40MPa | Concrete Rectangular | 250 | 325 | 812.5 | 6925 | 0.56 | 1376.53 | G300E | 3862261.36 | 30.3 | G300E | 932663.33 | 7.32
2605 | Story8 | B110 | 40 MPa RC Beam (32.5 cm x 25 cm) | Beam | 40MPa | Concrete Rectangular | 250 | 325 | 812.5 | 4525 | 0.37 | 899.46 | G300E | 2552100 | 20.02 | G300E | 2141081.97 | 16.8
2606 | Story8 | B111 | 40 MPa RC Beam (32.5 cm x 25 cm) | Beam | 40MPa | Concrete Rectangular | 250 | 325 | 812.5 | 4525 | 0.37 | 899.46 | G300E | 2547575 | 19.99 | G300E | 2179867.68 | 17.1
2607 | Story8 | B112 | 40 MPa RC Beam (32.5 cm x 25 cm) | Beam | 40MPa | Concrete Rectangular | 250 | 325 | 812.5 | 4525 | 0.37 | 899.46 | G300E | 2594117.86 | 20.35 | G300E | 2013412.32 | 15.8
2608 | Story8 | B12 | 40 MPa RC Beam (32.5 cm x 25 cm) | Beam | 40MPa | Concrete Rectangular | 250 | 325 | 812.5 | 4525 | 0.37 | 899.46 | G300E | 1670048.21 | 13.1 | G300E | 1346755.23 | 10.57
2609 | Story8 | B13 | 40 MPa RC Beam (32.5 cm x 25 cm) | Beam | 40MPa | Concrete Rectangular | 250 | 325 | 812.5 | 6925 | 0.56 | 1376.53 | G300E | 3835820.45 | 30.1 | G300E | 933245.42 | 7.32
2610 | Story8 | B14 | 40 MPa RC Beam (32.5 cm x 25 cm) | Beam | 40MPa | Concrete Rectangular | 250 | 325 | 812.5 | 4525 | 0.37 | 899.46 | G300E | 1377539.29 | 10.81 | G300E | 1437578.44 | 11.28
2611 | Story8 | B15 | 40 MPa RC Beam (32.5 cm x 25 cm) | Beam | 40MPa | Concrete Rectangular | 250 | 325 | 812.5 | 6925 | 0.56 | 1376.53 | G300E | 3408359.09 | 26.74 | G300E | 1676456.72 | 13.15
2612 | Story8 | B16 | 40 MPa RC Beam (32.5 cm x 25 cm) | Beam | 40MPa | Concrete Rectangular | 250 | 325 | 812.5 | 6925 | 0.56 | 1376.53 | G300E | 3207534.09 | 25.17 | G300E | 2052295.36 | 16.1
2613 | Story8 | B17 | 40 MPa RC Beam (32.5 cm x 25 cm) | Beam | 40MPa | Concrete Rectangular | 250 | 325 | 812.5 | 4525 | 0.37 | 899.46 | G300E | 1956416.07 | 15.35 | G300E | 955665.94 | 7.5
2614 | Story8 | B18 | 40 MPa RC Beam (32.5 cm x 25 cm) | Beam | 40MPa | Concrete Rectangular | 250 | 325 | 812.5 | 6925 | 0.56 | 1376.53 | G300E | 3440151.14 | 26.99 | G300E | 930706.31 | 7.3
2615 | Story8 | B19 | 40 MPa RC Beam (32.5 cm x 25 cm) | Beam | 40MPa | Concrete Rectangular | 250 | 325 | 812.5 | 4525 | 0.37 | 899.46 | G300E | 1809353.57 | 14.2 | G300E | 955665.94 | 7.5
2616 | Story8 | B2 | 40 MPa RC Beam (32.5 cm x 25 cm) | Beam | 40MPa | Concrete Rectangular | 250 | 325 | 812.5 | 4525 | 0.37 | 899.46 | G300E | 1377539.29 | 10.81 | G300E | 1437578.44 | 11.28
2617 | Story8 | B20 | 40 MPa RC Beam (32.5 cm x 25 cm) | Beam | 40MPa | Concrete Rectangular | 250 | 325 | 812.5 | 6925 | 0.56 | 1376.53 | G300E | 3314871.59 | 26.01 | G300E | 930706.31 | 7.3
2618 | Story8 | B21 | 40 MPa RC Beam (32.5 cm x 25 cm) | Beam | 40MPa | Concrete Rectangular | 250 | 325 | 812.5 | 4525 | 0.37 | 899.46 | G300E | 1714975 | 13.46 | G300E | 955665.94 | 7.5
2619 | Story8 | B22 | 40 MPa RC Beam (32.5 cm x 25 cm) | Beam | 40MPa | Concrete Rectangular | 250 | 325 | 812.5 | 6925 | 0.56 | 1376.53 | G300E | 3518214.77 | 27.61 | G300E | 930706.31 | 7.3
2620 | Story8 | B23 | 40 MPa RC Beam (32.5 cm x 25 cm) | Beam | 40MPa | Concrete Rectangular | 250 | 325 | 812.5 | 4525 | 0.37 | 899.46 | G300E | 1598617.86 | 12.54 | G300E | 955665.94 | 7.5
2621 | Story8 | B24 | 40 MPa RC Beam (32.5 cm x 25 cm) | Beam | 40MPa | Concrete Rectangular | 250 | 325 | 812.5 | 6925 | 0.56 | 1376.53 | G300E | 3518214.77 | 27.61 | G300E | 930706.31 | 7.3
2622 | Story8 | B25 | 40 MPa RC Beam (32.5 cm x 25 cm) | Beam | 40MPa | Concrete Rectangular | 250 | 325 | 812.5 | 4525 | 0.37 | 899.46 | G300E | 1714975 | 13.46 | G300E | 955665.94 | 7.5
2623 | Story8 | B26 | 40 MPa RC Beam (32.5 cm x 25 cm) | Beam | 40MPa | Concrete Rectangular | 250 | 325 | 812.5 | 6925 | 0.56 | 1376.53 | G300E | 3315186.36 | 26.01 | G300E | 930706.31 | 7.3
2624 | Story8 | B27 | 40 MPa RC Beam (32.5 cm x 25 cm) | Beam | 40MPa | Concrete Rectangular | 250 | 325 | 812.5 | 4525 | 0.37 | 899.46 | G300E | 1809353.57 | 14.2 | G300E | 955665.94 | 7.5
2625 | Story8 | B28 | 40 MPa RC Beam (32.5 cm x 25 cm) | Beam | 40MPa | Concrete Rectangular | 250 | 325 | 812.5 | 6925 | 0.56 | 1376.53 | G300E | 3280876.14 | 25.74 | G300E | 930706.31 | 7.3
2626 | Story8 | B29 | 40 MPa RC Beam (32.5 cm x 25 cm) | Beam | 40MPa | Concrete Rectangular | 250 | 325 | 812.5 | 4525 | 0.37 | 899.46 | G300E | 1956416.07 | 15.35 | G300E | 955665.94 | 7.5
2627 | Story8 | B3 | 40 MPa RC Beam (32.5 cm x 25 cm) | Beam | 40MPa | Concrete Rectangular | 250 | 325 | 812.5 | 6925 | 0.56 | 1376.53 | G300E | 3842745.45 | 30.15 | G300E | 933249.51 | 7.32
2628 | Story8 | B30 | 40 MPa RC Beam (32.5 cm x 25 cm) | Beam | 40MPa | Concrete Rectangular | 250 | 325 | 812.5 | 6925 | 0.56 | 1376.53 | G300E | 3174482.95 | 24.91 | G300E | 1551177.18 | 12.17
2629 | Story8 | B31 | 40 MPa RC Beam (32.5 cm x 25 cm) | Beam | 40MPa | Concrete Rectangular | 250 | 325 | 812.5 | 6925 | 0.56 | 1376.53 | G300E | 3168187.5 | 24.86 | G300E | 2177574.91 | 17.09
2630 | Story8 | B32 | 40 MPa RC Beam (32.5 cm x 25 cm) | Beam | 40MPa | Concrete Rectangular | 250 | 325 | 812.5 | 4525 | 0.37 | 899.46 | G300E | 1949951.79 | 15.3 | G300E | 955665.94 | 7.5
2631 | Story8 | B33 | 40 MPa RC Beam (32.5 cm x 25 cm) | Beam | 40MPa | Concrete Rectangular | 250 | 325 | 812.5 | 6925 | 0.56 | 1376.53 | G300E | 3369642.05 | 26.44 | G300E | 960544.48 | 7.54
2632 | Story8 | B34 | 40 MPa RC Beam (32.5 cm x 25 cm) | Beam | 40MPa | Concrete Rectangular | 250 | 325 | 812.5 | 4525 | 0.37 | 899.46 | G300E | 1927326.79 | 15.12 | G300E | 955665.94 | 7.5
2633 | Story8 | B35 | 40 MPa RC Beam (32.5 cm x 25 cm) | Beam | 40MPa | Concrete Rectangular | 250 | 325 | 812.5 | 6925 | 0.56 | 1376.53 | G300E | 3348867.05 | 26.28 | G300E | 1055985.85 | 8.29
2634 | Story8 | B36 | 40 MPa RC Beam (32.5 cm x 25 cm) | Beam | 40MPa | Concrete Rectangular | 250 | 325 | 812.5 | 4525 | 0.37 | 899.46 | G300E | 1978394.64 | 15.52 | G300E | 955665.94 | 7.5
2635 | Story8 | B37 | 40 MPa RC Beam (32.5 cm x 25 cm) | Beam | 40MPa | Concrete Rectangular | 250 | 325 | 812.5 | 7200 | 0.58 | 1431.19 | G300E | 4044521.74 | 31.73 | G300E | 1512981.31 | 11.87
2636 | Story8 | B38 | 40 MPa RC Beam (32.5 cm x 25 cm) | Beam | 40MPa | Concrete Rectangular | 250 | 325 | 812.5 | 4525 | 0.37 | 899.46 | G300E | 1552721.43 | 12.18 | G300E | 955665.94 | 7.5
2637 | Story8 | B39 | 40 MPa RC Beam (32.5 cm x 25 cm) | Beam | 40MPa | Concrete Rectangular | 250 | 325 | 812.5 | 7200 | 0.58 | 1431.19 | G300E | 4037321.74 | 31.68 | G300E | 1512981.31 | 11.87
2638 | Story8 | B4 | 40 MPa RC Beam (32.5 cm x 25 cm) | Beam | 40MPa | Concrete Rectangular | 250 | 325 | 812.5 | 4525 | 0.37 | 899.46 | G300E | 1669078.57 | 13.1 | G300E | 1346755.23 | 10.57
2639 | Story8 | B40 | 40 MPa RC Beam (32.5 cm x 25 cm) | Beam | 40MPa | Concrete Rectangular | 250 | 325 | 812.5 | 4525 | 0.37 | 899.46 | G300E | 1978394.64 | 15.52 | G300E | 955665.94 | 7.5
2640 | Story8 | B41 | 40 MPa RC Beam (32.5 cm x 25 cm) | Beam | 40MPa | Concrete Rectangular | 250 | 325 | 812.5 | 6925 | 0.56 | 1376.53 | G300E | 3336905.68 | 26.18 | G300E | 1055985.85 | 8.29
2641 | Story8 | B42 | 40 MPa RC Beam (32.5 cm x 25 cm) | Beam | 40MPa | Concrete Rectangular | 250 | 325 | 812.5 | 4525 | 0.37 | 899.46 | G300E | 1927326.79 | 15.12 | G300E | 955665.94 | 7.5
2642 | Story8 | B43 | 40 MPa RC Beam (32.5 cm x 25 cm) | Beam | 40MPa | Concrete Rectangular | 250 | 325 | 812.5 | 6925 | 0.56 | 1376.53 | G300E | 3357051.14 | 26.34 | G300E | 960544.48 | 7.54
2643 | Story8 | B44 | 40 MPa RC Beam (32.5 cm x 25 cm) | Beam | 40MPa | Concrete Rectangular | 250 | 325 | 812.5 | 4525 | 0.37 | 899.46 | G300E | 1949951.79 | 15.3 | G300E | 955665.94 | 7.5
2644 | Story8 | B45 | 40 MPa RC Beam (32.5 cm x 25 cm) | Beam | 40MPa | Concrete Rectangular | 250 | 325 | 812.5 | 6925 | 0.56 | 1376.53 | G300E | 3133247.73 | 24.58 | G300E | 2052295.36 | 16.1
2645 | Story8 | B46 | 40 MPa RC Beam (32.5 cm x 25 cm) | Beam | 40MPa | Concrete Rectangular | 250 | 325 | 812.5 | 6925 | 0.56 | 1376.53 | G300E | 3114990.91 | 24.44 | G300E | 2177574.91 | 17.09
2646 | Story8 | B47 | 40 MPa RC Beam (32.5 cm x 25 cm) | Beam | 40MPa | Concrete Rectangular | 250 | 325 | 812.5 | 4525 | 0.37 | 899.46 | G300E | 2137416.07 | 16.77 | G300E | 955665.94 | 7.5
2647 | Story8 | B48 | 40 MPa RC Beam (32.5 cm x 25 cm) | Beam | 40MPa | Concrete Rectangular | 250 | 325 | 812.5 | 6925 | 0.56 | 1376.53 | G300E | 3394509.09 | 26.63 | G300E | 930706.31 | 7.3
2648 | Story8 | B49 | 40 MPa RC Beam (32.5 cm x 25 cm) | Beam | 40MPa | Concrete Rectangular | 250 | 325 | 812.5 | 4525 | 0.37 | 899.46 | G300E | 2111235.71 | 16.57 | G300E | 955665.94 | 7.5
2649 | Story8 | B5 | 40 MPa RC Beam (32.5 cm x 25 cm) | Beam | 40MPa | Concrete Rectangular | 250 | 325 | 812.5 | 6925 | 0.56 | 1376.53 | G300E | 3864779.55 | 30.32 | G300E | 932666.4 | 7.32
2650 | Story8 | B50 | 40 MPa RC Beam (32.5 cm x 25 cm) | Beam | 40MPa | Concrete Rectangular | 250 | 325 | 812.5 | 6925 | 0.56 | 1376.53 | G300E | 2737893.18 | 21.48 | G300E | 1949940.4 | 15.3
2651 | Story8 | B51 | 40 MPa RC Beam (32.5 cm x 25 cm) | Beam | 40MPa | Concrete Rectangular | 250 | 325 | 812.5 | 4800 | 0.39 | 954.13 | G300E | 2732480 | 21.44 | G300E | 1613295.76 | 12.66
2652 | Story8 | B55 | 40 MPa RC Beam (32.5 cm x 25 cm) | Beam | 40MPa | Concrete Rectangular | 250 | 325 | 812.5 | 4525 | 0.37 | 899.46 | G300E | 2578646.67 | 20.23 | G300E | 1520867.36 | 11.93
2653 | Story8 | B56 | 40 MPa RC Beam (32.5 cm x 25 cm) | Beam | 40MPa | Concrete Rectangular | 250 | 325 | 812.5 | 6925 | 0.56 | 1376.53 | G300E | 2736948.86 | 21.48 | G300E | 1945218.81 | 15.26
2654 | Story8 | B57 | 40 MPa RC Beam (32.5 cm x 25 cm) | Beam | 40MPa | Concrete Rectangular | 250 | 325 | 812.5 | 4525 | 0.37 | 899.46 | G300E | 2108973.21 | 16.55 | G300E | 955665.94 | 7.5
2655 | Story8 | B58 | 40 MPa RC Beam (32.5 cm x 25 cm) | Beam | 40MPa | Concrete Rectangular | 250 | 325 | 812.5 | 6925 | 0.56 | 1376.53 | G300E | 3236178.41 | 25.39 | G300E | 930706.31 | 7.3
2656 | Story8 | B59 | 40 MPa RC Beam (32.5 cm x 25 cm) | Beam | 40MPa | Concrete Rectangular | 250 | 325 | 812.5 | 4525 | 0.37 | 899.46 | G300E | 2137092.86 | 16.77 | G300E | 955665.94 | 7.5
2657 | Story8 | B6 | 40 MPa RC Beam (32.5 cm x 25 cm) | Beam | 40MPa | Concrete Rectangular | 250 | 325 | 812.5 | 4525 | 0.37 | 899.46 | G300E | 1665523.21 | 13.07 | G300E | 1307969.51 | 10.26
2658 | Story8 | B60 | 40 MPa RC Beam (32.5 cm x 25 cm) | Beam | 40MPa | Concrete Rectangular | 250 | 325 | 812.5 | 6925 | 0.56 | 1376.53 | G300E | 3080365.91 | 24.17 | G300E | 2177574.91 | 17.09
2659 | Story8 | B61 | 40 MPa RC Beam (32.5 cm x 25 cm) | Beam | 40MPa | Concrete Rectangular | 250 | 325 | 812.5 | 6925 | 0.56 | 1376.53 | G300E | 3168187.5 | 24.86 | G300E | 2303798.77 | 18.08
2660 | Story8 | B62 | 40 MPa RC Beam (32.5 cm x 25 cm) | Beam | 40MPa | Concrete Rectangular | 250 | 325 | 812.5 | 4525 | 0.37 | 899.46 | G300E | 2210139.29 | 17.34 | G300E | 955665.94 | 7.5
2661 | Story8 | B63 | 40 MPa RC Beam (32.5 cm x 25 cm) | Beam | 40MPa | Concrete Rectangular | 250 | 325 | 812.5 | 6925 | 0.56 | 1376.53 | G300E | 3369642.05 | 26.44 | G300E | 1211103.57 | 9.5
2662 | Story8 | B64 | 40 MPa RC Beam (32.5 cm x 25 cm) | Beam | 40MPa | Concrete Rectangular | 250 | 325 | 812.5 | 4525 | 0.37 | 899.46 | G300E | 2263146.43 | 17.76 | G300E | 955665.94 | 7.5
2663 | Story8 | B65 | 40 MPa RC Beam (32.5 cm x 25 cm) | Beam | 40MPa | Concrete Rectangular | 250 | 325 | 812.5 | 6925 | 0.56 | 1376.53 | G300E | 3348867.05 | 26.28 | G300E | 1431824.49 | 11.23
2664 | Story8 | B66 | 40 MPa RC Beam (32.5 cm x 25 cm) | Beam | 40MPa | Concrete Rectangular | 250 | 325 | 812.5 | 4800 | 0.39 | 954.13 | G300E | 3009600 | 23.61 | G300E | 1231215.76 | 9.66
2665 | Story8 | B67 | 40 MPa RC Beam (32.5 cm x 25 cm) | Beam | 40MPa | Concrete Rectangular | 250 | 325 | 812.5 | 6925 | 0.56 | 1376.53 | G300E | 3890344.57 | 30.53 | G300E | 1575026.44 | 12.36
2666 | Story8 | B69 | 40 MPa RC Beam (32.5 cm x 25 cm) | Beam | 40MPa | Concrete Rectangular | 250 | 325 | 812.5 | 6925 | 0.56 | 1376.53 | G300E | 3888236.96 | 30.51 | G300E | 1575026.44 | 12.36
2667 | Story8 | B7 | 40 MPa RC Beam (32.5 cm x 25 cm) | Beam | 40MPa | Concrete Rectangular | 250 | 325 | 812.5 | 6925 | 0.56 | 1376.53 | G300E | 3939695.45 | 30.91 | G300E | 960544.48 | 7.54
2668 | Story8 | B70 | 40 MPa RC Beam (32.5 cm x 25 cm) | Beam | 40MPa | Concrete Rectangular | 250 | 325 | 812.5 | 4525 | 0.37 | 899.46 | G300E | 2826616.67 | 22.18 | G300E | 1640930.69 | 12.88
2669 | Story8 | B71 | 40 MPa RC Beam (32.5 cm x 25 cm) | Beam | 40MPa | Concrete Rectangular | 250 | 325 | 812.5 | 6925 | 0.56 | 1376.53 | G300E | 3339423.86 | 26.2 | G300E | 1807663.13 | 14.18
2670 | Story8 | B72 | 40 MPa RC Beam (32.5 cm x 25 cm) | Beam | 40MPa | Concrete Rectangular | 250 | 325 | 812.5 | 4525 | 0.37 | 899.46 | G300E | 2261207.14 | 17.74 | G300E | 955665.94 | 7.5
2671 | Story8 | B73 | 40 MPa RC Beam (32.5 cm x 25 cm) | Beam | 40MPa | Concrete Rectangular | 250 | 325 | 812.5 | 6925 | 0.56 | 1376.53 | G300E | 3406811.46 | 26.73 | G300E | 1766431.16 | 13.86
2672 | Story8 | B74 | 40 MPa RC Beam (32.5 cm x 25 cm) | Beam | 40MPa | Concrete Rectangular | 250 | 325 | 812.5 | 4525 | 0.37 | 899.46 | G300E | 2206260.71 | 17.31 | G300E | 955665.94 | 7.5
2673 | Story8 | B75 | 40 MPa RC Beam (32.5 cm x 25 cm) | Beam | 40MPa | Concrete Rectangular | 250 | 325 | 812.5 | 6925 | 0.56 | 1376.53 | G300E | 3110584.09 | 24.41 | G300E | 2302854.45 | 18.07
2674 | Story8 | B76 | 40 MPa RC Beam (32.5 cm x 25 cm) | Beam | 40MPa | Concrete Rectangular | 250 | 325 | 812.5 | 6925 | 0.56 | 1376.53 | G300E | 3207534.09 | 25.17 | G300E | 2255009 | 17.69
2675 | Story8 | B77 | 40 MPa RC Beam (32.5 cm x 25 cm) | Beam | 40MPa | Concrete Rectangular | 250 | 325 | 812.5 | 4525 | 0.37 | 899.46 | G300E | 2439944.64 | 19.14 | G300E | 955665.94 | 7.5
2676 | Story8 | B78 | 40 MPa RC Beam (32.5 cm x 25 cm) | Beam | 40MPa | Concrete Rectangular | 250 | 325 | 812.5 | 6925 | 0.56 | 1376.53 | G300E | 3440151.14 | 26.99 | G300E | 1557104.03 | 12.22
2677 | Story8 | B79 | 40 MPa RC Beam (32.5 cm x 25 cm) | Beam | 40MPa | Concrete Rectangular | 250 | 325 | 812.5 | 4525 | 0.37 | 899.46 | G300E | 2536908.93 | 19.91 | G300E | 955665.94 | 7.5
2678 | Story8 | B8 | 40 MPa RC Beam (32.5 cm x 25 cm) | Beam | 40MPa | Concrete Rectangular | 250 | 325 | 812.5 | 4525 | 0.37 | 899.46 | G300E | 1666169.64 | 13.07 | G300E | 1013844.51 | 7.96
2679 | Story8 | B80 | 40 MPa RC Beam (32.5 cm x 25 cm) | Beam | 40MPa | Concrete Rectangular | 250 | 325 | 812.5 | 6925 | 0.56 | 1376.53 | G300E | 3315186.36 | 26.01 | G300E | 1682383.58 | 13.2
2680 | Story8 | B81 | 40 MPa RC Beam (32.5 cm x 25 cm) | Beam | 40MPa | Concrete Rectangular | 250 | 325 | 812.5 | 4525 | 0.37 | 899.46 | G300E | 2349767.86 | 18.44 | G300E | 955665.94 | 7.5
2681 | Story8 | B82 | 40 MPa RC Beam (32.5 cm x 25 cm) | Beam | 40MPa | Concrete Rectangular | 250 | 325 | 812.5 | 6925 | 0.56 | 1376.53 | G300E | 3518214.77 | 27.61 | G300E | 1682383.58 | 13.2
2682 | Story8 | B83 | 40 MPa RC Beam (32.5 cm x 25 cm) | Beam | 40MPa | Concrete Rectangular | 250 | 325 | 812.5 | 4525 | 0.37 | 899.46 | G300E | 2222421.43 | 17.44 | G300E | 955665.94 | 7.5
2683 | Story8 | B84 | 40 MPa RC Beam (32.5 cm x 25 cm) | Beam | 40MPa | Concrete Rectangular | 250 | 325 | 812.5 | 6925 | 0.56 | 1376.53 | G300E | 3517900 | 27.6 | G300E | 1682383.58 | 13.2
2684 | Story8 | B85 | 40 MPa RC Beam (32.5 cm x 25 cm) | Beam | 40MPa | Concrete Rectangular | 250 | 325 | 812.5 | 4525 | 0.37 | 899.46 | G300E | 2349121.43 | 18.43 | G300E | 955665.94 | 7.5
2685 | Story8 | B86 | 40 MPa RC Beam (32.5 cm x 25 cm) | Beam | 40MPa | Concrete Rectangular | 250 | 325 | 812.5 | 6925 | 0.56 | 1376.53 | G300E | 3312668.18 | 25.99 | G300E | 1682383.58 | 13.2
2686 | Story8 | B87 | 40 MPa RC Beam (32.5 cm x 25 cm) | Beam | 40MPa | Concrete Rectangular | 250 | 325 | 812.5 | 4525 | 0.37 | 899.46 | G300E | 2540141.07 | 19.93 | G300E | 955665.94 | 7.5
2687 | Story8 | B88 | 40 MPa RC Beam (32.5 cm x 25 cm) | Beam | 40MPa | Concrete Rectangular | 250 | 325 | 812.5 | 6925 | 0.56 | 1376.53 | G300E | 3284968.18 | 25.78 | G300E | 1557104.03 | 12.22
2688 | Story8 | B89 | 40 MPa RC Beam (32.5 cm x 25 cm) | Beam | 40MPa | Concrete Rectangular | 250 | 325 | 812.5 | 4525 | 0.37 | 899.46 | G300E | 2441104.41 | 19.15 | G300E | 784790.98 | 6.16
2689 | Story8 | B9 | 40 MPa RC Beam (32.5 cm x 25 cm) | Beam | 40MPa | Concrete Rectangular | 250 | 325 | 812.5 | 6925 | 0.56 | 1376.53 | G300E | 3940010.23 | 30.91 | G300E | 960544.48 | 7.54
2690 | Story8 | B90 | 40 MPa RC Beam (32.5 cm x 25 cm) | Beam | 40MPa | Concrete Rectangular | 250 | 325 | 812.5 | 6925 | 0.56 | 1376.53 | G300E | 3169157 | 24.87 | G300E | 2315031.1 | 18.16
2691 | Story8 | B91 | 40 MPa RC Beam (32.5 cm x 25 cm) | Beam | 40MPa | Concrete Rectangular | 250 | 325 | 812.5 | 6925 | 0.56 | 1376.53 | G300E | 3510660.23 | 27.55 | G300E | 2280505.59 | 17.89
2692 | Story8 | B92 | 40 MPa RC Beam (32.5 cm x 25 cm) | Beam | 40MPa | Concrete Rectangular | 250 | 325 | 812.5 | 4525 | 0.37 | 899.46 | G300E | 2570200 | 20.17 | G300E | 956195.37 | 7.5
2693 | Story8 | B93 | 40 MPa RC Beam (32.5 cm x 25 cm) | Beam | 40MPa | Concrete Rectangular | 250 | 325 | 812.5 | 6925 | 0.56 | 1376.53 | G300E | 3843060.23 | 30.15 | G300E | 1684919.63 | 13.22
2694 | Story8 | B94 | 40 MPa RC Beam (32.5 cm x 25 cm) | Beam | 40MPa | Concrete Rectangular | 250 | 325 | 812.5 | 4525 | 0.37 | 899.46 | G300E | 2625792.86 | 20.6 | G300E | 955665.94 | 7.5
2695 | Story8 | B95 | 40 MPa RC Beam (32.5 cm x 25 cm) | Beam | 40MPa | Concrete Rectangular | 250 | 325 | 812.5 | 6925 | 0.56 | 1376.53 | G300E | 3865094.32 | 30.33 | G300E | 1809619.12 | 14.2
2696 | Story8 | B96 | 40 MPa RC Beam (32.5 cm x 25 cm) | Beam | 40MPa | Concrete Rectangular | 250 | 325 | 812.5 | 4525 | 0.37 | 899.46 | G300E | 2551130.36 | 20.02 | G300E | 955665.94 | 7.5
2697 | Story8 | B97 | 40 MPa RC Beam (32.5 cm x 25 cm) | Beam | 40MPa | Concrete Rectangular | 250 | 325 | 812.5 | 6925 | 0.56 | 1376.53 | G300E | 3940010.23 | 30.91 | G300E | 1837501.3 | 14.42
2698 | Story8 | B98 | 40 MPa RC Beam (32.5 cm x 25 cm) | Beam | 40MPa | Concrete Rectangular | 250 | 325 | 812.5 | 4525 | 0.37 | 899.46 | G300E | 2412148.21 | 18.93 | G300E | 955665.94 | 7.5
2699 | Story8 | B99 | 40 MPa RC Beam (32.5 cm x 25 cm) | Beam | 40MPa | Concrete Rectangular | 250 | 325 | 812.5 | 6925 | 0.56 | 1376.53 | G300E | 3940010.23 | 30.91 | G300E | 1837501.3 | 14.42
2700 | Story9 | B1 | 40 MPa RC Beam (32.5 cm x 25 cm) | Beam | 40MPa | Concrete Rectangular | 250 | 325 | 812.5 | 6950 | 0.56 | 1381.5 | G300E | 3567561.36 | 27.99 | G300E | 1808240.73 | 14.19
2701 | Story9 | B10 | 40 MPa RC Beam (32.5 cm x 25 cm) | Beam | 40MPa | Concrete Rectangular | 250 | 325 | 812.5 | 4550 | 0.37 | 904.43 | G300E | 1602900 | 12.58 | G300E | 1310320.86 | 10.28
2702 | Story9 | B100 | 40 MPa RC Beam (32.5 cm x 25 cm) | Beam | 40MPa | Concrete Rectangular | 250 | 325 | 812.5 | 4550 | 0.37 | 904.43 | G300E | 2579850 | 20.24 | G300E | 960945.86 | 7.54
2703 | Story9 | B101 | 40 MPa RC Beam (32.5 cm x 25 cm) | Beam | 40MPa | Concrete Rectangular | 250 | 325 | 812.5 | 6950 | 0.56 | 1381.5 | G300E | 3929277.27 | 30.83 | G300E | 1690119.4 | 13.26
2704 | Story9 | B102 | 40 MPa RC Beam (32.5 cm x 25 cm) | Beam | 40MPa | Concrete Rectangular | 250 | 325 | 812.5 | 4550 | 0.37 | 904.43 | G300E | 2662725 | 20.89 | G300E | 960945.86 | 7.54
2705 | Story9 | B103 | 40 MPa RC Beam (32.5 cm x 25 cm) | Beam | 40MPa | Concrete Rectangular | 250 | 325 | 812.5 | 6950 | 0.56 | 1381.5 | G300E | 3902425 | 30.62 | G300E | 1690790.87 | 13.27
2706 | Story9 | B104 | 40 MPa RC Beam (32.5 cm x 25 cm) | Beam | 40MPa | Concrete Rectangular | 250 | 325 | 812.5 | 4550 | 0.37 | 904.43 | G300E | 2610725 | 20.48 | G300E | 961934.51 | 7.55
2707 | Story9 | B105 | 40 MPa RC Beam (32.5 cm x 25 cm) | Beam | 40MPa | Concrete Rectangular | 250 | 325 | 812.5 | 6950 | 0.56 | 1381.5 | G300E | 3469945.45 | 27.23 | G300E | 2282104.37 | 17.91
2708 | Story9 | B106 | 40 MPa RC Beam (32.5 cm x 25 cm) | Beam | 40MPa | Concrete Rectangular | 250 | 325 | 812.5 | 4550 | 0.37 | 904.43 | G300E | 2605200 | 20.44 | G300E | 2150961.15 | 16.88
2709 | Story9 | B107 | 40 MPa RC Beam (32.5 cm x 25 cm) | Beam | 40MPa | Concrete Rectangular | 250 | 325 | 812.5 | 4550 | 0.37 | 904.43 | G300E | 2544425 | 19.96 | G300E | 2162078.51 | 16.96
2710 | Story9 | B108 | 40 MPa RC Beam (32.5 cm x 25 cm) | Beam | 40MPa | Concrete Rectangular | 250 | 325 | 812.5 | 4550 | 0.37 | 904.43 | G300E | 2550600 | 20.01 | G300E | 2117228.51 | 16.61
2711 | Story9 | B109 | 40 MPa RC Beam (32.5 cm x 25 cm) | Beam | 40MPa | Concrete Rectangular | 250 | 325 | 812.5 | 4550 | 0.37 | 904.43 | G300E | 2548000 | 19.99 | G300E | 2075303.51 | 16.28
2712 | Story9 | B11 | 40 MPa RC Beam (32.5 cm x 25 cm) | Beam | 40MPa | Concrete Rectangular | 250 | 325 | 812.5 | 6950 | 0.56 | 1381.5 | G300E | 3929277.27 | 30.83 | G300E | 935730.55 | 7.34
2713 | Story9 | B110 | 40 MPa RC Beam (32.5 cm x 25 cm) | Beam | 40MPa | Concrete Rectangular | 250 | 325 | 812.5 | 4550 | 0.37 | 904.43 | G300E | 2550600 | 20.01 | G300E | 2117228.51 | 16.61
2714 | Story9 | B111 | 40 MPa RC Beam (32.5 cm x 25 cm) | Beam | 40MPa | Concrete Rectangular | 250 | 325 | 812.5 | 4550 | 0.37 | 904.43 | G300E | 2544750 | 19.97 | G300E | 2162078.51 | 16.96
2715 | Story9 | B112 | 40 MPa RC Beam (32.5 cm x 25 cm) | Beam | 40MPa | Concrete Rectangular | 250 | 325 | 812.5 | 4550 | 0.37 | 904.43 | G300E | 2605200 | 20.44 | G300E | 2150961.15 | 16.88
2716 | Story9 | B12 | 40 MPa RC Beam (32.5 cm x 25 cm) | Beam | 40MPa | Concrete Rectangular | 250 | 325 | 812.5 | 4550 | 0.37 | 904.43 | G300E | 1603875 | 12.58 | G300E | 1484520.86 | 11.65
2717 | Story9 | B13 | 40 MPa RC Beam (32.5 cm x 25 cm) | Beam | 40MPa | Concrete Rectangular | 250 | 325 | 812.5 | 6950 | 0.56 | 1381.5 | G300E | 3902740.91 | 30.62 | G300E | 936394.82 | 7.35
2718 | Story9 | B14 | 40 MPa RC Beam (32.5 cm x 25 cm) | Beam | 40MPa | Concrete Rectangular | 250 | 325 | 812.5 | 4550 | 0.37 | 904.43 | G300E | 1396525 | 10.96 | G300E | 1571945.86 | 12.33
2719 | Story9 | B15 | 40 MPa RC Beam (32.5 cm x 25 cm) | Beam | 40MPa | Concrete Rectangular | 250 | 325 | 812.5 | 6950 | 0.56 | 1381.5 | G300E | 3467102.27 | 27.2 | G300E | 1808240.73 | 14.19
2720 | Story9 | B16 | 40 MPa RC Beam (32.5 cm x 25 cm) | Beam | 40MPa | Concrete Rectangular | 250 | 325 | 812.5 | 6950 | 0.56 | 1381.5 | G300E | 3257970.45 | 25.56 | G300E | 1933972.55 | 15.17
2721 | Story9 | B17 | 40 MPa RC Beam (32.5 cm x 25 cm) | Beam | 40MPa | Concrete Rectangular | 250 | 325 | 812.5 | 4550 | 0.37 | 904.43 | G300E | 2013050 | 15.8 | G300E | 960945.86 | 7.54
2722 | Story9 | B18 | 40 MPa RC Beam (32.5 cm x 25 cm) | Beam | 40MPa | Concrete Rectangular | 250 | 325 | 812.5 | 6950 | 0.56 | 1381.5 | G300E | 3331261.36 | 26.14 | G300E | 934066.26 | 7.33
2723 | Story9 | B19 | 40 MPa RC Beam (32.5 cm x 25 cm) | Beam | 40MPa | Concrete Rectangular | 250 | 325 | 812.5 | 4550 | 0.37 | 904.43 | G300E | 1860625 | 14.6 | G300E | 960945.86 | 7.54
2724 | Story9 | B2 | 40 MPa RC Beam (32.5 cm x 25 cm) | Beam | 40MPa | Concrete Rectangular | 250 | 325 | 812.5 | 4550 | 0.37 | 904.43 | G300E | 1397175 | 10.96 | G300E | 1571945.86 | 12.33
2725 | Story9 | B20 | 40 MPa RC Beam (32.5 cm x 25 cm) | Beam | 40MPa | Concrete Rectangular | 250 | 325 | 812.5 | 6950 | 0.56 | 1381.5 | G300E | 3365379.55 | 26.41 | G300E | 934066.26 | 7.33
2726 | Story9 | B21 | 40 MPa RC Beam (32.5 cm x 25 cm) | Beam | 40MPa | Concrete Rectangular | 250 | 325 | 812.5 | 4550 | 0.37 | 904.43 | G300E | 1756625 | 13.78 | G300E | 960945.86 | 7.54
2727 | Story9 | B22 | 40 MPa RC Beam (32.5 cm x 25 cm) | Beam | 40MPa | Concrete Rectangular | 250 | 325 | 812.5 | 6950 | 0.56 | 1381.5 | G300E | 3605470.45 | 28.29 | G300E | 934066.26 | 7.33
2728 | Story9 | B23 | 40 MPa RC Beam (32.5 cm x 25 cm) | Beam | 40MPa | Concrete Rectangular | 250 | 325 | 812.5 | 4550 | 0.37 | 904.43 | G300E | 1614600 | 12.67 | G300E | 960945.86 | 7.54
2729 | Story9 | B24 | 40 MPa RC Beam (32.5 cm x 25 cm) | Beam | 40MPa | Concrete Rectangular | 250 | 325 | 812.5 | 6950 | 0.56 | 1381.5 | G300E | 3606418.18 | 28.3 | G300E | 934066.26 | 7.33
2730 | Story9 | B25 | 40 MPa RC Beam (32.5 cm x 25 cm) | Beam | 40MPa | Concrete Rectangular | 250 | 325 | 812.5 | 4550 | 0.37 | 904.43 | G300E | 1756625 | 13.78 | G300E | 960945.86 | 7.54
2731 | Story9 | B26 | 40 MPa RC Beam (32.5 cm x 25 cm) | Beam | 40MPa | Concrete Rectangular | 250 | 325 | 812.5 | 6950 | 0.56 | 1381.5 | G300E | 3365379.55 | 26.41 | G300E | 934066.26 | 7.33
2732 | Story9 | B27 | 40 MPa RC Beam (32.5 cm x 25 cm) | Beam | 40MPa | Concrete Rectangular | 250 | 325 | 812.5 | 4550 | 0.37 | 904.43 | G300E | 1860625 | 14.6 | G300E | 960945.86 | 7.54
2733 | Story9 | B28 | 40 MPa RC Beam (32.5 cm x 25 cm) | Beam | 40MPa | Concrete Rectangular | 250 | 325 | 812.5 | 6950 | 0.56 | 1381.5 | G300E | 3331261.36 | 26.14 | G300E | 934066.26 | 7.33
2734 | Story9 | B29 | 40 MPa RC Beam (32.5 cm x 25 cm) | Beam | 40MPa | Concrete Rectangular | 250 | 325 | 812.5 | 4550 | 0.37 | 904.43 | G300E | 2013050 | 15.8 | G300E | 960945.86 | 7.54
2735 | Story9 | B3 | 40 MPa RC Beam (32.5 cm x 25 cm) | Beam | 40MPa | Concrete Rectangular | 250 | 325 | 812.5 | 6950 | 0.56 | 1381.5 | G300E | 3909690.91 | 30.68 | G300E | 936398.93 | 7.35
2736 | Story9 | B30 | 40 MPa RC Beam (32.5 cm x 25 cm) | Beam | 40MPa | Concrete Rectangular | 250 | 325 | 812.5 | 6950 | 0.56 | 1381.5 | G300E | 3228590.91 | 25.33 | G300E | 1556777.1 | 12.22
2737 | Story9 | B31 | 40 MPa RC Beam (32.5 cm x 25 cm) | Beam | 40MPa | Concrete Rectangular | 250 | 325 | 812.5 | 6950 | 0.56 | 1381.5 | G300E | 3209320.45 | 25.18 | G300E | 2311168.01 | 18.13
2738 | Story9 | B32 | 40 MPa RC Beam (32.5 cm x 25 cm) | Beam | 40MPa | Concrete Rectangular | 250 | 325 | 812.5 | 4550 | 0.37 | 904.43 | G300E | 1998100 | 15.68 | G300E | 960945.86 | 7.54
2739 | Story9 | B33 | 40 MPa RC Beam (32.5 cm x 25 cm) | Beam | 40MPa | Concrete Rectangular | 250 | 325 | 812.5 | 6950 | 0.56 | 1381.5 | G300E | 3422559.09 | 26.85 | G300E | 964012.15 | 7.56
2740 | Story9 | B34 | 40 MPa RC Beam (32.5 cm x 25 cm) | Beam | 40MPa | Concrete Rectangular | 250 | 325 | 812.5 | 4550 | 0.37 | 904.43 | G300E | 1888575 | 14.82 | G300E | 960945.86 | 7.54
2741 | Story9 | B35 | 40 MPa RC Beam (32.5 cm x 25 cm) | Beam | 40MPa | Concrete Rectangular | 250 | 325 | 812.5 | 6950 | 0.56 | 1381.5 | G300E | 3387177.27 | 26.58 | G300E | 964012.15 | 7.56
2742 | Story9 | B36 | 40 MPa RC Beam (32.5 cm x 25 cm) | Beam | 40MPa | Concrete Rectangular | 250 | 325 | 812.5 | 4550 | 0.37 | 904.43 | G300E | 1927250 | 15.12 | G300E | 960945.86 | 7.54
2743 | Story9 | B37 | 40 MPa RC Beam (32.5 cm x 25 cm) | Beam | 40MPa | Concrete Rectangular | 250 | 325 | 812.5 | 7200 | 0.58 | 1431.19 | G300E | 4083026.09 | 32.04 | G300E | 1139207.4 | 8.94
2744 | Story9 | B38 | 40 MPa RC Beam (32.5 cm x 25 cm) | Beam | 40MPa | Concrete Rectangular | 250 | 325 | 812.5 | 4550 | 0.37 | 904.43 | G300E | 1552850 | 12.18 | G300E | 960945.86 | 7.54
2745 | Story9 | B39 | 40 MPa RC Beam (32.5 cm x 25 cm) | Beam | 40MPa | Concrete Rectangular | 250 | 325 | 812.5 | 7200 | 0.58 | 1431.19 | G300E | 4076452.17 | 31.99 | G300E | 1139207.4 | 8.94
2746 | Story9 | B4 | 40 MPa RC Beam (32.5 cm x 25 cm) | Beam | 40MPa | Concrete Rectangular | 250 | 325 | 812.5 | 4550 | 0.37 | 904.43 | G300E | 1684800 | 13.22 | G300E | 1484520.86 | 11.65
2747 | Story9 | B40 | 40 MPa RC Beam (32.5 cm x 25 cm) | Beam | 40MPa | Concrete Rectangular | 250 | 325 | 812.5 | 4550 | 0.37 | 904.43 | G300E | 1927250 | 15.12 | G300E | 960945.86 | 7.54
2748 | Story9 | B41 | 40 MPa RC Beam (32.5 cm x 25 cm) | Beam | 40MPa | Concrete Rectangular | 250 | 325 | 812.5 | 6950 | 0.56 | 1381.5 | G300E | 3376436.36 | 26.49 | G300E | 964012.15 | 7.56
2749 | Story9 | B42 | 40 MPa RC Beam (32.5 cm x 25 cm) | Beam | 40MPa | Concrete Rectangular | 250 | 325 | 812.5 | 4550 | 0.37 | 904.43 | G300E | 1888575 | 14.82 | G300E | 960945.86 | 7.54
2750 | Story9 | B43 | 40 MPa RC Beam (32.5 cm x 25 cm) | Beam | 40MPa | Concrete Rectangular | 250 | 325 | 812.5 | 6950 | 0.56 | 1381.5 | G300E | 3408975 | 26.75 | G300E | 964012.15 | 7.56
2751 | Story9 | B44 | 40 MPa RC Beam (32.5 cm x 25 cm) | Beam | 40MPa | Concrete Rectangular | 250 | 325 | 812.5 | 4550 | 0.37 | 904.43 | G300E | 1997775 | 15.68 | G300E | 960945.86 | 7.54
2752 | Story9 | B45 | 40 MPa RC Beam (32.5 cm x 25 cm) | Beam | 40MPa | Concrete Rectangular | 250 | 325 | 812.5 | 6950 | 0.56 | 1381.5 | G300E | 3178361.36 | 24.94 | G300E | 2185436.19 | 17.15
2753 | Story9 | B46 | 40 MPa RC Beam (32.5 cm x 25 cm) | Beam | 40MPa | Concrete Rectangular | 250 | 325 | 812.5 | 6950 | 0.56 | 1381.5 | G300E | 3143927.27 | 24.67 | G300E | 2185436.19 | 17.15
2754 | Story9 | B47 | 40 MPa RC Beam (32.5 cm x 25 cm) | Beam | 40MPa | Concrete Rectangular | 250 | 325 | 812.5 | 4550 | 0.37 | 904.43 | G300E | 2172950 | 17.05 | G300E | 960945.86 | 7.54
2755 | Story9 | B48 | 40 MPa RC Beam (32.5 cm x 25 cm) | Beam | 40MPa | Concrete Rectangular | 250 | 325 | 812.5 | 6950 | 0.56 | 1381.5 | G300E | 3438354.55 | 26.98 | G300E | 934066.26 | 7.33
2756 | Story9 | B49 | 40 MPa RC Beam (32.5 cm x 25 cm) | Beam | 40MPa | Concrete Rectangular | 250 | 325 | 812.5 | 4550 | 0.37 | 904.43 | G300E | 2148575 | 16.86 | G300E | 960945.86 | 7.54
2757 | Story9 | B5 | 40 MPa RC Beam (32.5 cm x 25 cm) | Beam | 40MPa | Concrete Rectangular | 250 | 325 | 812.5 | 6950 | 0.56 | 1381.5 | G300E | 3931804.55 | 30.85 | G300E | 935732.6 | 7.34
2758 | Story9 | B50 | 40 MPa RC Beam (32.5 cm x 25 cm) | Beam | 40MPa | Concrete Rectangular | 250 | 325 | 812.5 | 6950 | 0.56 | 1381.5 | G300E | 2761045.45 | 21.66 | G300E | 1948450.35 | 15.29
2759 | Story9 | B51 | 40 MPa RC Beam (32.5 cm x 25 cm) | Beam | 40MPa | Concrete Rectangular | 250 | 325 | 812.5 | 4800 | 0.39 | 954.13 | G300E | 2728320 | 21.41 | G300E | 1613295.76 | 12.66
2760 | Story9 | B55 | 40 MPa RC Beam (32.5 cm x 25 cm) | Beam | 40MPa | Concrete Rectangular | 250 | 325 | 812.5 | 4550 | 0.37 | 904.43 | G300E | 2588950 | 20.31 | G300E | 1529269.94 | 12
2761 | Story9 | B56 | 40 MPa RC Beam (32.5 cm x 25 cm) | Beam | 40MPa | Concrete Rectangular | 250 | 325 | 812.5 | 6950 | 0.56 | 1381.5 | G300E | 2759781.82 | 21.65 | G300E | 1943711.71 | 15.25
2762 | Story9 | B57 | 40 MPa RC Beam (32.5 cm x 25 cm) | Beam | 40MPa | Concrete Rectangular | 250 | 325 | 812.5 | 4550 | 0.37 | 904.43 | G300E | 2146625 | 16.84 | G300E | 960945.86 | 7.54
2763 | Story9 | B58 | 40 MPa RC Beam (32.5 cm x 25 cm) | Beam | 40MPa | Concrete Rectangular | 250 | 325 | 812.5 | 6950 | 0.56 | 1381.5 | G300E | 3279452.27 | 25.73 | G300E | 934066.26 | 7.33
2764 | Story9 | B59 | 40 MPa RC Beam (32.5 cm x 25 cm) | Beam | 40MPa | Concrete Rectangular | 250 | 325 | 812.5 | 4550 | 0.37 | 904.43 | G300E | 2172950 | 17.05 | G300E | 960945.86 | 7.54
2765 | Story9 | B6 | 40 MPa RC Beam (32.5 cm x 25 cm) | Beam | 40MPa | Concrete Rectangular | 250 | 325 | 812.5 | 4550 | 0.37 | 904.43 | G300E | 1598675 | 12.54 | G300E | 1310320.86 | 10.28
2766 | Story9 | B60 | 40 MPa RC Beam (32.5 cm x 25 cm) | Beam | 40MPa | Concrete Rectangular | 250 | 325 | 812.5 | 6950 | 0.56 | 1381.5 | G300E | 3112020.45 | 24.42 | G300E | 2185436.19 | 17.15
2767 | Story9 | B61 | 40 MPa RC Beam (32.5 cm x 25 cm) | Beam | 40MPa | Concrete Rectangular | 250 | 325 | 812.5 | 6950 | 0.56 | 1381.5 | G300E | 3209320.45 | 25.18 | G300E | 2311168.01 | 18.13
2768 | Story9 | B62 | 40 MPa RC Beam (32.5 cm x 25 cm) | Beam | 40MPa | Concrete Rectangular | 250 | 325 | 812.5 | 4550 | 0.37 | 904.43 | G300E | 2245750 | 17.62 | G300E | 960945.86 | 7.54
2769 | Story9 | B63 | 40 MPa RC Beam (32.5 cm x 25 cm) | Beam | 40MPa | Concrete Rectangular | 250 | 325 | 812.5 | 6950 | 0.56 | 1381.5 | G300E | 3422559.09 | 26.85 | G300E | 1215475.79 | 9.54
2770 | Story9 | B64 | 40 MPa RC Beam (32.5 cm x 25 cm) | Beam | 40MPa | Concrete Rectangular | 250 | 325 | 812.5 | 4550 | 0.37 | 904.43 | G300E | 2217475 | 17.4 | G300E | 960945.86 | 7.54
2771 | Story9 | B65 | 40 MPa RC Beam (32.5 cm x 25 cm) | Beam | 40MPa | Concrete Rectangular | 250 | 325 | 812.5 | 6950 | 0.56 | 1381.5 | G300E | 3387493.18 | 26.58 | G300E | 1466939.42 | 11.51
2772 | Story9 | B66 | 40 MPa RC Beam (32.5 cm x 25 cm) | Beam | 40MPa | Concrete Rectangular | 250 | 325 | 812.5 | 4800 | 0.39 | 954.13 | G300E | 2840320 | 22.29 | G300E | 1103855.76 | 8.66
2773 | Story9 | B67 | 40 MPa RC Beam (32.5 cm x 25 cm) | Beam | 40MPa | Concrete Rectangular | 250 | 325 | 812.5 | 6950 | 0.56 | 1381.5 | G300E | 3941556.52 | 30.93 | G300E | 1460447.24 | 11.46
2774 | Story9 | B69 | 40 MPa RC Beam (32.5 cm x 25 cm) | Beam | 40MPa | Concrete Rectangular | 250 | 325 | 812.5 | 6950 | 0.56 | 1381.5 | G300E | 3938836.96 | 30.91 | G300E | 1460447.24 | 11.46
2775 | Story9 | B7 | 40 MPa RC Beam (32.5 cm x 25 cm) | Beam | 40MPa | Concrete Rectangular | 250 | 325 | 812.5 | 6950 | 0.56 | 1381.5 | G300E | 4022154.55 | 31.56 | G300E | 964012.15 | 7.56
2776 | Story9 | B70 | 40 MPa RC Beam (32.5 cm x 25 cm) | Beam | 40MPa | Concrete Rectangular | 250 | 325 | 812.5 | 4550 | 0.37 | 904.43 | G300E | 2828280 | 22.19 | G300E | 1529269.94 | 12
2777 | Story9 | B71 | 40 MPa RC Beam (32.5 cm x 25 cm) | Beam | 40MPa | Concrete Rectangular | 250 | 325 | 812.5 | 6950 | 0.56 | 1381.5 | G300E | 3380543.18 | 26.52 | G300E | 1466939.42 | 11.51
2778 | Story9 | B72 | 40 MPa RC Beam (32.5 cm x 25 cm) | Beam | 40MPa | Concrete Rectangular | 250 | 325 | 812.5 | 4550 | 0.37 | 904.43 | G300E | 2214875 | 17.38 | G300E | 960945.86 | 7.54
2779 | Story9 | B73 | 40 MPa RC Beam (32.5 cm x 25 cm) | Beam | 40MPa | Concrete Rectangular | 250 | 325 | 812.5 | 6950 | 0.56 | 1381.5 | G300E | 3457335.42 | 27.13 | G300E | 1745357.77 | 13.69
2780 | Story9 | B74 | 40 MPa RC Beam (32.5 cm x 25 cm) | Beam | 40MPa | Concrete Rectangular | 250 | 325 | 812.5 | 4550 | 0.37 | 904.43 | G300E | 2241525 | 17.59 | G300E | 960945.86 | 7.54
2781 | Story9 | B75 | 40 MPa RC Beam (32.5 cm x 25 cm) | Beam | 40MPa | Concrete Rectangular | 250 | 325 | 812.5 | 6950 | 0.56 | 1381.5 | G300E | 3153404.55 | 24.74 | G300E | 2185436.19 | 17.15
2782 | Story9 | B76 | 40 MPa RC Beam (32.5 cm x 25 cm) | Beam | 40MPa | Concrete Rectangular | 250 | 325 | 812.5 | 6950 | 0.56 | 1381.5 | G300E | 3257338.64 | 25.56 | G300E | 2134574.82 | 16.75
2783 | Story9 | B77 | 40 MPa RC Beam (32.5 cm x 25 cm) | Beam | 40MPa | Concrete Rectangular | 250 | 325 | 812.5 | 4550 | 0.37 | 904.43 | G300E | 2478125 | 19.44 | G300E | 960945.86 | 7.54
2784 | Story9 | B78 | 40 MPa RC Beam (32.5 cm x 25 cm) | Beam | 40MPa | Concrete Rectangular | 250 | 325 | 812.5 | 6950 | 0.56 | 1381.5 | G300E | 3331261.36 | 26.14 | G300E | 1562725.35 | 12.26
2785 | Story9 | B79 | 40 MPa RC Beam (32.5 cm x 25 cm) | Beam | 40MPa | Concrete Rectangular | 250 | 325 | 812.5 | 4550 | 0.37 | 904.43 | G300E | 2579850 | 20.24 | G300E | 960945.86 | 7.54
2786 | Story9 | B8 | 40 MPa RC Beam (32.5 cm x 25 cm) | Beam | 40MPa | Concrete Rectangular | 250 | 325 | 812.5 | 4550 | 0.37 | 904.43 | G300E | 1681225 | 13.19 | G300E | 1009695.86 | 7.92
2787 | Story9 | B80 | 40 MPa RC Beam (32.5 cm x 25 cm) | Beam | 40MPa | Concrete Rectangular | 250 | 325 | 812.5 | 6950 | 0.56 | 1381.5 | G300E | 3365379.55 | 26.41 | G300E | 1688457.17 | 13.25
2788 | Story9 | B81 | 40 MPa RC Beam (32.5 cm x 25 cm) | Beam | 40MPa | Concrete Rectangular | 250 | 325 | 812.5 | 4550 | 0.37 | 904.43 | G300E | 2377700 | 18.66 | G300E | 960945.86 | 7.54
2789 | Story9 | B82 | 40 MPa RC Beam (32.5 cm x 25 cm) | Beam | 40MPa | Concrete Rectangular | 250 | 325 | 812.5 | 6950 | 0.56 | 1381.5 | G300E | 3605470.45 | 28.29 | G300E | 1562725.35 | 12.26
2790 | Story9 | B83 | 40 MPa RC Beam (32.5 cm x 25 cm) | Beam | 40MPa | Concrete Rectangular | 250 | 325 | 812.5 | 4550 | 0.37 | 904.43 | G300E | 2221700 | 17.43 | G300E | 960945.86 | 7.54
2791 | Story9 | B84 | 40 MPa RC Beam (32.5 cm x 25 cm) | Beam | 40MPa | Concrete Rectangular | 250 | 325 | 812.5 | 6950 | 0.56 | 1381.5 | G300E | 3605470.45 | 28.29 | G300E | 1562725.35 | 12.26
2792 | Story9 | B85 | 40 MPa RC Beam (32.5 cm x 25 cm) | Beam | 40MPa | Concrete Rectangular | 250 | 325 | 812.5 | 4550 | 0.37 | 904.43 | G300E | 2377050 | 18.65 | G300E | 960945.86 | 7.54
2793 | Story9 | B86 | 40 MPa RC Beam (32.5 cm x 25 cm) | Beam | 40MPa | Concrete Rectangular | 250 | 325 | 812.5 | 6950 | 0.56 | 1381.5 | G300E | 3362220.45 | 26.38 | G300E | 1688457.17 | 13.25
2794 | Story9 | B87 | 40 MPa RC Beam (32.5 cm x 25 cm) | Beam | 40MPa | Concrete Rectangular | 250 | 325 | 812.5 | 4550 | 0.37 | 904.43 | G300E | 2502175 | 19.63 | G300E | 960945.86 | 7.54
2795 | Story9 | B88 | 40 MPa RC Beam (32.5 cm x 25 cm) | Beam | 40MPa | Concrete Rectangular | 250 | 325 | 812.5 | 6950 | 0.56 | 1381.5 | G300E | 3336947.73 | 26.18 | G300E | 1562725.35 | 12.26
2796 | Story9 | B89 | 40 MPa RC Beam (32.5 cm x 25 cm) | Beam | 40MPa | Concrete Rectangular | 250 | 325 | 812.5 | 4550 | 0.37 | 904.43 | G300E | 2411767.65 | 18.92 | G300E | 789914.06 | 6.2
2797 | Story9 | B9 | 40 MPa RC Beam (32.5 cm x 25 cm) | Beam | 40MPa | Concrete Rectangular | 250 | 325 | 812.5 | 6950 | 0.56 | 1381.5 | G300E | 4022154.55 | 31.56 | G300E | 964012.15 | 7.56
2798 | Story9 | B90 | 40 MPa RC Beam (32.5 cm x 25 cm) | Beam | 40MPa | Concrete Rectangular | 250 | 325 | 812.5 | 6950 | 0.56 | 1381.5 | G300E | 3218962 | 25.26 | G300E | 2321998.61 | 18.22
2799 | Story9 | B91 | 40 MPa RC Beam (32.5 cm x 25 cm) | Beam | 40MPa | Concrete Rectangular | 250 | 325 | 812.5 | 6950 | 0.56 | 1381.5 | G300E | 3567877.27 | 27.99 | G300E | 2282104.37 | 17.91
2800 | Story9 | B92 | 40 MPa RC Beam (32.5 cm x 25 cm) | Beam | 40MPa | Concrete Rectangular | 250 | 325 | 812.5 | 4550 | 0.37 | 904.43 | G300E | 2608450 | 20.47 | G300E | 961335.62 | 7.54
2801 | Story9 | B93 | 40 MPa RC Beam (32.5 cm x 25 cm) | Beam | 40MPa | Concrete Rectangular | 250 | 325 | 812.5 | 6950 | 0.56 | 1381.5 | G300E | 3909690.91 | 30.68 | G300E | 1690783.68 | 13.27
2802 | Story9 | B94 | 40 MPa RC Beam (32.5 cm x 25 cm) | Beam | 40MPa | Concrete Rectangular | 250 | 325 | 812.5 | 4550 | 0.37 | 904.43 | G300E | 2663375 | 20.9 | G300E | 960945.86 | 7.54
2803 | Story9 | B95 | 40 MPa RC Beam (32.5 cm x 25 cm) | Beam | 40MPa | Concrete Rectangular | 250 | 325 | 812.5 | 6950 | 0.56 | 1381.5 | G300E | 3931804.55 | 30.85 | G300E | 1690119.4 | 13.26
2804 | Story9 | B96 | 40 MPa RC Beam (32.5 cm x 25 cm) | Beam | 40MPa | Concrete Rectangular | 250 | 325 | 812.5 | 4550 | 0.37 | 904.43 | G300E | 2579850 | 20.24 | G300E | 960945.86 | 7.54
2805 | Story9 | B97 | 40 MPa RC Beam (32.5 cm x 25 cm) | Beam | 40MPa | Concrete Rectangular | 250 | 325 | 812.5 | 6950 | 0.56 | 1381.5 | G300E | 4022154.55 | 31.56 | G300E | 1844134.88 | 14.47
2806 | Story9 | B98 | 40 MPa RC Beam (32.5 cm x 25 cm) | Beam | 40MPa | Concrete Rectangular | 250 | 325 | 812.5 | 4550 | 0.37 | 904.43 | G300E | 2414100 | 18.94 | G300E | 960945.86 | 7.54
2807 | Story9 | B99 | 40 MPa RC Beam (32.5 cm x 25 cm) | Beam | 40MPa | Concrete Rectangular | 250 | 325 | 812.5 | 6950 | 0.56 | 1381.5 | G300E | 4022154.55 | 31.56 | G300E | 1844134.88 | 14.47

## Columns
| Story | Label | Section | Structural_Element_Type | Material | Cross_Section_Type | Width_(mm) | Depth_(mm) | Area_(cm^2) | Length_(mm) | Volume_(m^3) | Mass_(kg) | Long._Rebar_Material | Long._Rebar_Volume_(mm^3) | Long._Rebar_Mass_(kg) | Tran._Rebar_Material | Tran._Rebar_Volume_(mm^3) | Tran._Rebar_Mass_(kg)
0 | Story1 | C1 | 40 MPa RC Column (60 cm x 60 cm) | Column | 40MPa | Concrete Rectangular | 600 | 600 | 3600 | 3225 | 1.16 | 2840.37 | G300E | 11610000 | 91.1 | G300E | 0 | 0
1 | Story1 | C10 | 40 MPa RC Column (60 cm x 60 cm) | Column | 40MPa | Concrete Rectangular | 600 | 600 | 3600 | 3225 | 1.16 | 2840.37 | G300E | 77659075 | 609.34 | G300E | 0 | 0
2 | Story1 | C11 | 40 MPa RC Column (60 cm x 60 cm) | Column | 40MPa | Concrete Rectangular | 600 | 600 | 3600 | 3225 | 1.16 | 2840.37 | G300E | 77015150 | 604.29 | G300E | 0 | 0
3 | Story1 | C12 | 40 MPa RC Column (60 cm x 60 cm) | Column | 40MPa | Concrete Rectangular | 600 | 600 | 3600 | 3225 | 1.16 | 2840.37 | G300E | 46816250 | 367.34 | G300E | 0 | 0
4 | Story1 | C13 | 40 MPa RC Column (60 cm x 60 cm) | Column | 40MPa | Concrete Rectangular | 600 | 600 | 3600 | 3225 | 1.16 | 2840.37 | G300E | 46816250 | 367.34 | G300E | 0 | 0
5 | Story1 | C14 | 40 MPa RC Column (60 cm x 60 cm) | Column | 40MPa | Concrete Rectangular | 600 | 600 | 3600 | 3225 | 1.16 | 2840.37 | G300E | 77015150 | 604.29 | G300E | 0 | 0
6 | Story1 | C15 | 40 MPa RC Column (60 cm x 60 cm) | Column | 40MPa | Concrete Rectangular | 600 | 600 | 3600 | 3225 | 1.16 | 2840.37 | G300E | 77659075 | 609.34 | G300E | 0 | 0
7 | Story1 | C16 | 40 MPa RC Column (60 cm x 60 cm) | Column | 40MPa | Concrete Rectangular | 600 | 600 | 3600 | 3225 | 1.16 | 2840.37 | G300E | 11610000 | 91.1 | G300E | 0 | 0
8 | Story1 | C17 | 40 MPa RC Column (60 cm x 60 cm) | Column | 40MPa | Concrete Rectangular | 600 | 600 | 3600 | 3225 | 1.16 | 2840.37 | G300E | 11610000 | 91.1 | G300E | 0 | 0
9 | Story1 | C18 | 40 MPa RC Column (60 cm x 60 cm) | Column | 40MPa | Concrete Rectangular | 600 | 600 | 3600 | 3225 | 1.16 | 2840.37 | G300E | 72012100 | 565.03 | G300E | 0 | 0
10 | Story1 | C19 | 40 MPa RC Column (60 cm x 60 cm) | Column | 40MPa | Concrete Rectangular | 600 | 600 | 3600 | 3225 | 1.16 | 2840.37 | G300E | 68304425 | 535.94 | G300E | 0 | 0
11 | Story1 | C2 | 40 MPa RC Column (60 cm x 60 cm) | Column | 40MPa | Concrete Rectangular | 600 | 600 | 3600 | 3225 | 1.16 | 2840.37 | G300E | 11610000 | 91.1 | G300E | 0 | 0
12 | Story1 | C20 | 40 MPa RC Column (60 cm x 60 cm) | Column | 40MPa | Concrete Rectangular | 600 | 600 | 3600 | 3225 | 1.16 | 2840.37 | G300E | 32735900 | 256.86 | G300E | 0 | 0
13 | Story1 | C21 | 40 MPa RC Column (60 cm x 60 cm) | Column | 40MPa | Concrete Rectangular | 600 | 600 | 3600 | 3225 | 1.16 | 2840.37 | G300E | 32731600 | 256.82 | G300E | 0 | 0
14 | Story1 | C22 | 40 MPa RC Column (60 cm x 60 cm) | Column | 40MPa | Concrete Rectangular | 600 | 600 | 3600 | 3225 | 1.16 | 2840.37 | G300E | 68302275 | 535.92 | G300E | 0 | 0
15 | Story1 | C23 | 40 MPa RC Column (60 cm x 60 cm) | Column | 40MPa | Concrete Rectangular | 600 | 600 | 3600 | 3225 | 1.16 | 2840.37 | G300E | 72013175 | 565.04 | G300E | 0 | 0
16 | Story1 | C24 | 40 MPa RC Column (60 cm x 60 cm) | Column | 40MPa | Concrete Rectangular | 600 | 600 | 3600 | 3225 | 1.16 | 2840.37 | G300E | 11610000 | 91.1 | G300E | 0 | 0
17 | Story1 | C25 | 40 MPa RC Column (60 cm x 60 cm) | Column | 40MPa | Concrete Rectangular | 600 | 600 | 3600 | 3225 | 1.16 | 2840.37 | G300E | 11610000 | 91.1 | G300E | 0 | 0
18 | Story1 | C26 | 40 MPa RC Column (60 cm x 60 cm) | Column | 40MPa | Concrete Rectangular | 600 | 600 | 3600 | 3225 | 1.16 | 2840.37 | G300E | 30631050 | 240.34 | G300E | 0 | 0
19 | Story1 | C27 | 40 MPa RC Column (60 cm x 60 cm) | Column | 40MPa | Concrete Rectangular | 600 | 600 | 3600 | 3225 | 1.16 | 2840.37 | G300E | 13773975 | 108.08 | G300E | 0 | 0
20 | Story1 | C3 | 40 MPa RC Column (60 cm x 60 cm) | Column | 40MPa | Concrete Rectangular | 600 | 600 | 3600 | 3225 | 1.16 | 2840.37 | G300E | 11610000 | 91.1 | G300E | 0 | 0
21 | Story1 | C30 | 40 MPa RC Column (60 cm x 60 cm) | Column | 40MPa | Concrete Rectangular | 600 | 600 | 3600 | 3225 | 1.16 | 2840.37 | G300E | 13722375 | 107.67 | G300E | 0 | 0
22 | Story1 | C31 | 40 MPa RC Column (60 cm x 60 cm) | Column | 40MPa | Concrete Rectangular | 600 | 600 | 3600 | 3225 | 1.16 | 2840.37 | G300E | 30608475 | 240.17 | G300E | 0 | 0
23 | Story1 | C32 | 40 MPa RC Column (60 cm x 60 cm) | Column | 40MPa | Concrete Rectangular | 600 | 600 | 3600 | 3225 | 1.16 | 2840.37 | G300E | 11610000 | 91.1 | G300E | 0 | 0
24 | Story1 | C33 | 40 MPa RC Column (60 cm x 60 cm) | Column | 40MPa | Concrete Rectangular | 600 | 600 | 3600 | 3225 | 1.16 | 2840.37 | G300E | 11610000 | 91.1 | G300E | 0 | 0
25 | Story1 | C34 | 40 MPa RC Column (60 cm x 60 cm) | Column | 40MPa | Concrete Rectangular | 600 | 600 | 3600 | 3225 | 1.16 | 2840.37 | G300E | 30631050 | 240.34 | G300E | 0 | 0
26 | Story1 | C35 | 40 MPa RC Column (60 cm x 60 cm) | Column | 40MPa | Concrete Rectangular | 600 | 600 | 3600 | 3225 | 1.16 | 2840.37 | G300E | 13773975 | 108.08 | G300E | 0 | 0
27 | Story1 | C38 | 40 MPa RC Column (60 cm x 60 cm) | Column | 40MPa | Concrete Rectangular | 600 | 600 | 3600 | 3225 | 1.16 | 2840.37 | G300E | 13919100 | 109.21 | G300E | 0 | 0
28 | Story1 | C39 | 40 MPa RC Column (60 cm x 60 cm) | Column | 40MPa | Concrete Rectangular | 600 | 600 | 3600 | 3225 | 1.16 | 2840.37 | G300E | 30573000 | 239.89 | G300E | 0 | 0
29 | Story1 | C4 | 40 MPa RC Column (60 cm x 60 cm) | Column | 40MPa | Concrete Rectangular | 600 | 600 | 3600 | 3225 | 1.16 | 2840.37 | G300E | 11610000 | 91.1 | G300E | 0 | 0
30 | Story1 | C40 | 40 MPa RC Column (60 cm x 60 cm) | Column | 40MPa | Concrete Rectangular | 600 | 600 | 3600 | 3225 | 1.16 | 2840.37 | G300E | 11610000 | 91.1 | G300E | 0 | 0
31 | Story1 | C41 | 40 MPa RC Column (60 cm x 60 cm) | Column | 40MPa | Concrete Rectangular | 600 | 600 | 3600 | 3225 | 1.16 | 2840.37 | G300E | 11610000 | 91.1 | G300E | 0 | 0
32 | Story1 | C42 | 40 MPa RC Column (60 cm x 60 cm) | Column | 40MPa | Concrete Rectangular | 600 | 600 | 3600 | 3225 | 1.16 | 2840.37 | G300E | 72012100 | 565.03 | G300E | 0 | 0
33 | Story1 | C43 | 40 MPa RC Column (60 cm x 60 cm) | Column | 40MPa | Concrete Rectangular | 600 | 600 | 3600 | 3225 | 1.16 | 2840.37 | G300E | 68304425 | 535.94 | G300E | 0 | 0
34 | Story1 | C44 | 40 MPa RC Column (60 cm x 60 cm) | Column | 40MPa | Concrete Rectangular | 600 | 600 | 3600 | 3225 | 1.16 | 2840.37 | G300E | 32733750 | 256.84 | G300E | 0 | 0
35 | Story1 | C45 | 40 MPa RC Column (60 cm x 60 cm) | Column | 40MPa | Concrete Rectangular | 600 | 600 | 3600 | 3225 | 1.16 | 2840.37 | G300E | 32717625 | 256.71 | G300E | 0 | 0
36 | Story1 | C46 | 40 MPa RC Column (60 cm x 60 cm) | Column | 40MPa | Concrete Rectangular | 600 | 600 | 3600 | 3225 | 1.16 | 2840.37 | G300E | 68172200 | 534.9 | G300E | 0 | 0
37 | Story1 | C47 | 40 MPa RC Column (60 cm x 60 cm) | Column | 40MPa | Concrete Rectangular | 600 | 600 | 3600 | 3225 | 1.16 | 2840.37 | G300E | 71822900 | 563.55 | G300E | 0 | 0
38 | Story1 | C48 | 40 MPa RC Column (60 cm x 60 cm) | Column | 40MPa | Concrete Rectangular | 600 | 600 | 3600 | 3225 | 1.16 | 2840.37 | G300E | 11610000 | 91.1 | G300E | 0 | 0
39 | Story1 | C49 | 40 MPa RC Column (60 cm x 60 cm) | Column | 40MPa | Concrete Rectangular | 600 | 600 | 3600 | 3225 | 1.16 | 2840.37 | G300E | 11610000 | 91.1 | G300E | 0 | 0
40 | Story1 | C5 | 40 MPa RC Column (60 cm x 60 cm) | Column | 40MPa | Concrete Rectangular | 600 | 600 | 3600 | 3225 | 1.16 | 2840.37 | G300E | 11610000 | 91.1 | G300E | 0 | 0
41 | Story1 | C50 | 40 MPa RC Column (60 cm x 60 cm) | Column | 40MPa | Concrete Rectangular | 600 | 600 | 3600 | 3225 | 1.16 | 2840.37 | G300E | 77661225 | 609.36 | G300E | 0 | 0
42 | Story1 | C51 | 40 MPa RC Column (60 cm x 60 cm) | Column | 40MPa | Concrete Rectangular | 600 | 600 | 3600 | 3225 | 1.16 | 2840.37 | G300E | 77017300 | 604.31 | G300E | 0 | 0
43 | Story1 | C52 | 40 MPa RC Column (60 cm x 60 cm) | Column | 40MPa | Concrete Rectangular | 600 | 600 | 3600 | 3225 | 1.16 | 2840.37 | G300E | 46817325 | 367.35 | G300E | 0 | 0
44 | Story1 | C53 | 40 MPa RC Column (60 cm x 60 cm) | Column | 40MPa | Concrete Rectangular | 600 | 600 | 3600 | 3225 | 1.16 | 2840.37 | G300E | 46810875 | 367.3 | G300E | 0 | 0
45 | Story1 | C54 | 40 MPa RC Column (60 cm x 60 cm) | Column | 40MPa | Concrete Rectangular | 600 | 600 | 3600 | 3225 | 1.16 | 2840.37 | G300E | 76979675 | 604.01 | G300E | 0 | 0
46 | Story1 | C55 | 40 MPa RC Column (60 cm x 60 cm) | Column | 40MPa | Concrete Rectangular | 600 | 600 | 3600 | 3225 | 1.16 | 2840.37 | G300E | 77683800 | 609.54 | G300E | 0 | 0
47 | Story1 | C56 | 40 MPa RC Column (60 cm x 60 cm) | Column | 40MPa | Concrete Rectangular | 600 | 600 | 3600 | 3225 | 1.16 | 2840.37 | G300E | 11610000 | 91.1 | G300E | 0 | 0
48 | Story1 | C57 | 40 MPa RC Column (60 cm x 60 cm) | Column | 40MPa | Concrete Rectangular | 600 | 600 | 3600 | 3225 | 1.16 | 2840.37 | G300E | 11610000 | 91.1 | G300E | 0 | 0
49 | Story1 | C58 | 40 MPa RC Column (60 cm x 60 cm) | Column | 40MPa | Concrete Rectangular | 600 | 600 | 3600 | 3225 | 1.16 | 2840.37 | G300E | 11610000 | 91.1 | G300E | 0 | 0
50 | Story1 | C59 | 40 MPa RC Column (60 cm x 60 cm) | Column | 40MPa | Concrete Rectangular | 600 | 600 | 3600 | 3225 | 1.16 | 2840.37 | G300E | 11610000 | 91.1 | G300E | 0 | 0
51 | Story1 | C6 | 40 MPa RC Column (60 cm x 60 cm) | Column | 40MPa | Concrete Rectangular | 600 | 600 | 3600 | 3225 | 1.16 | 2840.37 | G300E | 11610000 | 91.1 | G300E | 0 | 0
52 | Story1 | C60 | 40 MPa RC Column (60 cm x 60 cm) | Column | 40MPa | Concrete Rectangular | 600 | 600 | 3600 | 3225 | 1.16 | 2840.37 | G300E | 11610000 | 91.1 | G300E | 0 | 0
53 | Story1 | C61 | 40 MPa RC Column (60 cm x 60 cm) | Column | 40MPa | Concrete Rectangular | 600 | 600 | 3600 | 3225 | 1.16 | 2840.37 | G300E | 11610000 | 91.1 | G300E | 0 | 0
54 | Story1 | C62 | 40 MPa RC Column (60 cm x 60 cm) | Column | 40MPa | Concrete Rectangular | 600 | 600 | 3600 | 3225 | 1.16 | 2840.37 | G300E | 11610000 | 91.1 | G300E | 0 | 0
55 | Story1 | C63 | 40 MPa RC Column (60 cm x 60 cm) | Column | 40MPa | Concrete Rectangular | 600 | 600 | 3600 | 3225 | 1.16 | 2840.37 | G300E | 11610000 | 91.1 | G300E | 0 | 0
56 | Story1 | C64 | 40 MPa RC Column (60 cm x 60 cm) | Column | 40MPa | Concrete Rectangular | 600 | 600 | 3600 | 3225 | 1.16 | 2840.37 | G300E | 11610000 | 91.1 | G300E | 0 | 0
57 | Story1 | C7 | 40 MPa RC Column (60 cm x 60 cm) | Column | 40MPa | Concrete Rectangular | 600 | 600 | 3600 | 3225 | 1.16 | 2840.37 | G300E | 11610000 | 91.1 | G300E | 0 | 0
58 | Story1 | C8 | 40 MPa RC Column (60 cm x 60 cm) | Column | 40MPa | Concrete Rectangular | 600 | 600 | 3600 | 3225 | 1.16 | 2840.37 | G300E | 11610000 | 91.1 | G300E | 0 | 0
59 | Story1 | C9 | 40 MPa RC Column (60 cm x 60 cm) | Column | 40MPa | Concrete Rectangular | 600 | 600 | 3600 | 3225 | 1.16 | 2840.37 | G300E | 11610000 | 91.1 | G300E | 0 | 0
60 | Story10 | C1 | 40 MPa RC Column (47.5 cm x 47.5 cm) | Column | 40MPa | Concrete Rectangular | 475 | 475 | 2256.3 | 3150 | 0.71 | 1738.76 | G300E | 7106400 | 55.76 | G300E | 0 | 0
61 | Story10 | C10 | 40 MPa RC Column (47.5 cm x 47.5 cm) | Column | 40MPa | Concrete Rectangular | 475 | 475 | 2256.3 | 3150 | 0.71 | 1738.76 | G300E | 46337550 | 363.58 | G300E | 0 | 0
62 | Story10 | C11 | 40 MPa RC Column (47.5 cm x 47.5 cm) | Column | 40MPa | Concrete Rectangular | 475 | 475 | 2256.3 | 3150 | 0.71 | 1738.76 | G300E | 45940650 | 360.47 | G300E | 0 | 0
63 | Story10 | C12 | 40 MPa RC Column (47.5 cm x 47.5 cm) | Column | 40MPa | Concrete Rectangular | 475 | 475 | 2256.3 | 3150 | 0.71 | 1738.76 | G300E | 10572450 | 82.96 | G300E | 0 | 0
64 | Story10 | C13 | 40 MPa RC Column (47.5 cm x 47.5 cm) | Column | 40MPa | Concrete Rectangular | 475 | 475 | 2256.3 | 3150 | 0.71 | 1738.76 | G300E | 10572450 | 82.96 | G300E | 0 | 0
65 | Story10 | C14 | 40 MPa RC Column (47.5 cm x 47.5 cm) | Column | 40MPa | Concrete Rectangular | 475 | 475 | 2256.3 | 3150 | 0.71 | 1738.76 | G300E | 45940650 | 360.47 | G300E | 0 | 0
66 | Story10 | C15 | 40 MPa RC Column (47.5 cm x 47.5 cm) | Column | 40MPa | Concrete Rectangular | 475 | 475 | 2256.3 | 3150 | 0.71 | 1738.76 | G300E | 46337550 | 363.58 | G300E | 0 | 0
67 | Story10 | C16 | 40 MPa RC Column (47.5 cm x 47.5 cm) | Column | 40MPa | Concrete Rectangular | 475 | 475 | 2256.3 | 3150 | 0.71 | 1738.76 | G300E | 7189350 | 56.41 | G300E | 0 | 0
68 | Story10 | C17 | 40 MPa RC Column (47.5 cm x 47.5 cm) | Column | 40MPa | Concrete Rectangular | 475 | 475 | 2256.3 | 3150 | 0.71 | 1738.76 | G300E | 7377300 | 57.89 | G300E | 0 | 0
69 | Story10 | C18 | 40 MPa RC Column (47.5 cm x 47.5 cm) | Column | 40MPa | Concrete Rectangular | 475 | 475 | 2256.3 | 3150 | 0.71 | 1738.76 | G300E | 42454650 | 333.11 | G300E | 0 | 0
70 | Story10 | C19 | 40 MPa RC Column (47.5 cm x 47.5 cm) | Column | 40MPa | Concrete Rectangular | 475 | 475 | 2256.3 | 3150 | 0.71 | 1738.76 | G300E | 39604950 | 310.76 | G300E | 0 | 0
71 | Story10 | C2 | 40 MPa RC Column (47.5 cm x 47.5 cm) | Column | 40MPa | Concrete Rectangular | 475 | 475 | 2256.3 | 3150 | 0.71 | 1738.76 | G300E | 7282800 | 57.14 | G300E | 0 | 0
72 | Story10 | C20 | 40 MPa RC Column (47.5 cm x 47.5 cm) | Column | 40MPa | Concrete Rectangular | 475 | 475 | 2256.3 | 3150 | 0.71 | 1738.76 | G300E | 7106400 | 55.76 | G300E | 0 | 0
73 | Story10 | C21 | 40 MPa RC Column (47.5 cm x 47.5 cm) | Column | 40MPa | Concrete Rectangular | 475 | 475 | 2256.3 | 3150 | 0.71 | 1738.76 | G300E | 7106400 | 55.76 | G300E | 0 | 0
74 | Story10 | C22 | 40 MPa RC Column (47.5 cm x 47.5 cm) | Column | 40MPa | Concrete Rectangular | 475 | 475 | 2256.3 | 3150 | 0.71 | 1738.76 | G300E | 39604950 | 310.76 | G300E | 0 | 0
75 | Story10 | C23 | 40 MPa RC Column (47.5 cm x 47.5 cm) | Column | 40MPa | Concrete Rectangular | 475 | 475 | 2256.3 | 3150 | 0.71 | 1738.76 | G300E | 42454650 | 333.11 | G300E | 0 | 0
76 | Story10 | C24 | 40 MPa RC Column (47.5 cm x 47.5 cm) | Column | 40MPa | Concrete Rectangular | 475 | 475 | 2256.3 | 3150 | 0.71 | 1738.76 | G300E | 7376250 | 57.88 | G300E | 0 | 0
77 | Story10 | C25 | 40 MPa RC Column (47.5 cm x 47.5 cm) | Column | 40MPa | Concrete Rectangular | 475 | 475 | 2256.3 | 3150 | 0.71 | 1738.76 | G300E | 7106400 | 55.76 | G300E | 0 | 0
78 | Story10 | C26 | 40 MPa RC Column (47.5 cm x 47.5 cm) | Column | 40MPa | Concrete Rectangular | 475 | 475 | 2256.3 | 3150 | 0.71 | 1738.76 | G300E | 7106400 | 55.76 | G300E | 0 | 0
79 | Story10 | C27 | 40 MPa RC Column (47.5 cm x 47.5 cm) | Column | 40MPa | Concrete Rectangular | 475 | 475 | 2256.3 | 3150 | 0.71 | 1738.76 | G300E | 7106400 | 55.76 | G300E | 0 | 0
80 | Story10 | C3 | 40 MPa RC Column (47.5 cm x 47.5 cm) | Column | 40MPa | Concrete Rectangular | 475 | 475 | 2256.3 | 3150 | 0.71 | 1738.76 | G300E | 8341200 | 65.45 | G300E | 0 | 0
81 | Story10 | C30 | 40 MPa RC Column (47.5 cm x 47.5 cm) | Column | 40MPa | Concrete Rectangular | 475 | 475 | 2256.3 | 3150 | 0.71 | 1738.76 | G300E | 7106400 | 55.76 | G300E | 0 | 0
82 | Story10 | C31 | 40 MPa RC Column (47.5 cm x 47.5 cm) | Column | 40MPa | Concrete Rectangular | 475 | 475 | 2256.3 | 3150 | 0.71 | 1738.76 | G300E | 7106400 | 55.76 | G300E | 0 | 0
83 | Story10 | C32 | 40 MPa RC Column (47.5 cm x 47.5 cm) | Column | 40MPa | Concrete Rectangular | 475 | 475 | 2256.3 | 3150 | 0.71 | 1738.76 | G300E | 7106400 | 55.76 | G300E | 0 | 0
84 | Story10 | C33 | 40 MPa RC Column (47.5 cm x 47.5 cm) | Column | 40MPa | Concrete Rectangular | 475 | 475 | 2256.3 | 3150 | 0.71 | 1738.76 | G300E | 7106400 | 55.76 | G300E | 0 | 0
85 | Story10 | C34 | 40 MPa RC Column (47.5 cm x 47.5 cm) | Column | 40MPa | Concrete Rectangular | 475 | 475 | 2256.3 | 3150 | 0.71 | 1738.76 | G300E | 7106400 | 55.76 | G300E | 0 | 0
86 | Story10 | C35 | 40 MPa RC Column (47.5 cm x 47.5 cm) | Column | 40MPa | Concrete Rectangular | 475 | 475 | 2256.3 | 3150 | 0.71 | 1738.76 | G300E | 7106400 | 55.76 | G300E | 0 | 0
87 | Story10 | C38 | 40 MPa RC Column (47.5 cm x 47.5 cm) | Column | 40MPa | Concrete Rectangular | 475 | 475 | 2256.3 | 3150 | 0.71 | 1738.76 | G300E | 7106400 | 55.76 | G300E | 0 | 0
88 | Story10 | C39 | 40 MPa RC Column (47.5 cm x 47.5 cm) | Column | 40MPa | Concrete Rectangular | 475 | 475 | 2256.3 | 3150 | 0.71 | 1738.76 | G300E | 7106400 | 55.76 | G300E | 0 | 0
89 | Story10 | C4 | 40 MPa RC Column (47.5 cm x 47.5 cm) | Column | 40MPa | Concrete Rectangular | 475 | 475 | 2256.3 | 3150 | 0.71 | 1738.76 | G300E | 10895850 | 85.49 | G300E | 0 | 0
90 | Story10 | C40 | 40 MPa RC Column (47.5 cm x 47.5 cm) | Column | 40MPa | Concrete Rectangular | 475 | 475 | 2256.3 | 3150 | 0.71 | 1738.76 | G300E | 7106400 | 55.76 | G300E | 0 | 0
91 | Story10 | C41 | 40 MPa RC Column (47.5 cm x 47.5 cm) | Column | 40MPa | Concrete Rectangular | 475 | 475 | 2256.3 | 3150 | 0.71 | 1738.76 | G300E | 7377300 | 57.89 | G300E | 0 | 0
92 | Story10 | C42 | 40 MPa RC Column (47.5 cm x 47.5 cm) | Column | 40MPa | Concrete Rectangular | 475 | 475 | 2256.3 | 3150 | 0.71 | 1738.76 | G300E | 42454650 | 333.11 | G300E | 0 | 0
93 | Story10 | C43 | 40 MPa RC Column (47.5 cm x 47.5 cm) | Column | 40MPa | Concrete Rectangular | 475 | 475 | 2256.3 | 3150 | 0.71 | 1738.76 | G300E | 39604950 | 310.76 | G300E | 0 | 0
94 | Story10 | C44 | 40 MPa RC Column (47.5 cm x 47.5 cm) | Column | 40MPa | Concrete Rectangular | 475 | 475 | 2256.3 | 3150 | 0.71 | 1738.76 | G300E | 7106400 | 55.76 | G300E | 0 | 0
95 | Story10 | C45 | 40 MPa RC Column (47.5 cm x 47.5 cm) | Column | 40MPa | Concrete Rectangular | 475 | 475 | 2256.3 | 3150 | 0.71 | 1738.76 | G300E | 7106400 | 55.76 | G300E | 0 | 0
96 | Story10 | C46 | 40 MPa RC Column (47.5 cm x 47.5 cm) | Column | 40MPa | Concrete Rectangular | 475 | 475 | 2256.3 | 3150 | 0.71 | 1738.76 | G300E | 39541950 | 310.26 | G300E | 0 | 0
97 | Story10 | C47 | 40 MPa RC Column (47.5 cm x 47.5 cm) | Column | 40MPa | Concrete Rectangular | 475 | 475 | 2256.3 | 3150 | 0.71 | 1738.76 | G300E | 42378000 | 332.51 | G300E | 0 | 0
98 | Story10 | C48 | 40 MPa RC Column (47.5 cm x 47.5 cm) | Column | 40MPa | Concrete Rectangular | 475 | 475 | 2256.3 | 3150 | 0.71 | 1738.76 | G300E | 7473900 | 58.64 | G300E | 0 | 0
99 | Story10 | C49 | 40 MPa RC Column (47.5 cm x 47.5 cm) | Column | 40MPa | Concrete Rectangular | 475 | 475 | 2256.3 | 3150 | 0.71 | 1738.76 | G300E | 7190400 | 56.42 | G300E | 0 | 0
100 | Story10 | C5 | 40 MPa RC Column (47.5 cm x 47.5 cm) | Column | 40MPa | Concrete Rectangular | 475 | 475 | 2256.3 | 3150 | 0.71 | 1738.76 | G300E | 10894800 | 85.48 | G300E | 0 | 0
101 | Story10 | C50 | 40 MPa RC Column (47.5 cm x 47.5 cm) | Column | 40MPa | Concrete Rectangular | 475 | 475 | 2256.3 | 3150 | 0.71 | 1738.76 | G300E | 46339650 | 363.6 | G300E | 0 | 0
102 | Story10 | C51 | 40 MPa RC Column (47.5 cm x 47.5 cm) | Column | 40MPa | Concrete Rectangular | 475 | 475 | 2256.3 | 3150 | 0.71 | 1738.76 | G300E | 45940650 | 360.47 | G300E | 0 | 0
103 | Story10 | C52 | 40 MPa RC Column (47.5 cm x 47.5 cm) | Column | 40MPa | Concrete Rectangular | 475 | 475 | 2256.3 | 3150 | 0.71 | 1738.76 | G300E | 10572450 | 82.96 | G300E | 0 | 0
104 | Story10 | C53 | 40 MPa RC Column (47.5 cm x 47.5 cm) | Column | 40MPa | Concrete Rectangular | 475 | 475 | 2256.3 | 3150 | 0.71 | 1738.76 | G300E | 10569300 | 82.93 | G300E | 0 | 0
105 | Story10 | C54 | 40 MPa RC Column (47.5 cm x 47.5 cm) | Column | 40MPa | Concrete Rectangular | 475 | 475 | 2256.3 | 3150 | 0.71 | 1738.76 | G300E | 45915450 | 360.27 | G300E | 0 | 0
106 | Story10 | C55 | 40 MPa RC Column (47.5 cm x 47.5 cm) | Column | 40MPa | Concrete Rectangular | 475 | 475 | 2256.3 | 3150 | 0.71 | 1738.76 | G300E | 46340700 | 363.61 | G300E | 0 | 0
107 | Story10 | C56 | 40 MPa RC Column (47.5 cm x 47.5 cm) | Column | 40MPa | Concrete Rectangular | 475 | 475 | 2256.3 | 3150 | 0.71 | 1738.76 | G300E | 7205100 | 56.53 | G300E | 0 | 0
108 | Story10 | C57 | 40 MPa RC Column (47.5 cm x 47.5 cm) | Column | 40MPa | Concrete Rectangular | 475 | 475 | 2256.3 | 3150 | 0.71 | 1738.76 | G300E | 7106400 | 55.76 | G300E | 0 | 0
109 | Story10 | C58 | 40 MPa RC Column (47.5 cm x 47.5 cm) | Column | 40MPa | Concrete Rectangular | 475 | 475 | 2256.3 | 3150 | 0.71 | 1738.76 | G300E | 7282800 | 57.14 | G300E | 0 | 0
110 | Story10 | C59 | 40 MPa RC Column (47.5 cm x 47.5 cm) | Column | 40MPa | Concrete Rectangular | 475 | 475 | 2256.3 | 3150 | 0.71 | 1738.76 | G300E | 8342250 | 65.46 | G300E | 0 | 0
111 | Story10 | C6 | 40 MPa RC Column (47.5 cm x 47.5 cm) | Column | 40MPa | Concrete Rectangular | 475 | 475 | 2256.3 | 3150 | 0.71 | 1738.76 | G300E | 8341200 | 65.45 | G300E | 0 | 0
112 | Story10 | C60 | 40 MPa RC Column (47.5 cm x 47.5 cm) | Column | 40MPa | Concrete Rectangular | 475 | 475 | 2256.3 | 3150 | 0.71 | 1738.76 | G300E | 10896900 | 85.5 | G300E | 0 | 0
113 | Story10 | C61 | 40 MPa RC Column (47.5 cm x 47.5 cm) | Column | 40MPa | Concrete Rectangular | 475 | 475 | 2256.3 | 3150 | 0.71 | 1738.76 | G300E | 10896900 | 85.5 | G300E | 0 | 0
114 | Story10 | C62 | 40 MPa RC Column (47.5 cm x 47.5 cm) | Column | 40MPa | Concrete Rectangular | 475 | 475 | 2256.3 | 3150 | 0.71 | 1738.76 | G300E | 8343300 | 65.46 | G300E | 0 | 0
115 | Story10 | C63 | 40 MPa RC Column (47.5 cm x 47.5 cm) | Column | 40MPa | Concrete Rectangular | 475 | 475 | 2256.3 | 3150 | 0.71 | 1738.76 | G300E | 7284900 | 57.16 | G300E | 0 | 0
116 | Story10 | C64 | 40 MPa RC Column (47.5 cm x 47.5 cm) | Column | 40MPa | Concrete Rectangular | 475 | 475 | 2256.3 | 3150 | 0.71 | 1738.76 | G300E | 7106400 | 55.76 | G300E | 0 | 0
117 | Story10 | C7 | 40 MPa RC Column (47.5 cm x 47.5 cm) | Column | 40MPa | Concrete Rectangular | 475 | 475 | 2256.3 | 3150 | 0.71 | 1738.76 | G300E | 7282800 | 57.14 | G300E | 0 | 0
118 | Story10 | C8 | 40 MPa RC Column (47.5 cm x 47.5 cm) | Column | 40MPa | Concrete Rectangular | 475 | 475 | 2256.3 | 3150 | 0.71 | 1738.76 | G300E | 7106400 | 55.76 | G300E | 0 | 0
119 | Story10 | C9 | 40 MPa RC Column (47.5 cm x 47.5 cm) | Column | 40MPa | Concrete Rectangular | 475 | 475 | 2256.3 | 3150 | 0.71 | 1738.76 | G300E | 7189350 | 56.41 | G300E | 0 | 0
120 | Story11 | C1 | 40 MPa RC Column (45 cm x 45 cm) | Column | 40MPa | Concrete Rectangular | 450 | 450 | 2025 | 3150 | 0.64 | 1560.55 | G300E | 12057150 | 94.6 | G300E | 0 | 0
121 | Story11 | C10 | 40 MPa RC Column (45 cm x 45 cm) | Column | 40MPa | Concrete Rectangular | 450 | 450 | 2025 | 3150 | 0.64 | 1560.55 | G300E | 47180700 | 370.2 | G300E | 0 | 0
122 | Story11 | C11 | 40 MPa RC Column (45 cm x 45 cm) | Column | 40MPa | Concrete Rectangular | 450 | 450 | 2025 | 3150 | 0.64 | 1560.55 | G300E | 46705050 | 366.47 | G300E | 0 | 0
123 | Story11 | C12 | 40 MPa RC Column (45 cm x 45 cm) | Column | 40MPa | Concrete Rectangular | 450 | 450 | 2025 | 3150 | 0.64 | 1560.55 | G300E | 9761850 | 76.6 | G300E | 0 | 0
124 | Story11 | C13 | 40 MPa RC Column (45 cm x 45 cm) | Column | 40MPa | Concrete Rectangular | 450 | 450 | 2025 | 3150 | 0.64 | 1560.55 | G300E | 9760800 | 76.59 | G300E | 0 | 0
125 | Story11 | C14 | 40 MPa RC Column (45 cm x 45 cm) | Column | 40MPa | Concrete Rectangular | 450 | 450 | 2025 | 3150 | 0.64 | 1560.55 | G300E | 46705050 | 366.47 | G300E | 0 | 0
126 | Story11 | C15 | 40 MPa RC Column (45 cm x 45 cm) | Column | 40MPa | Concrete Rectangular | 450 | 450 | 2025 | 3150 | 0.64 | 1560.55 | G300E | 47181750 | 370.21 | G300E | 0 | 0
127 | Story11 | C16 | 40 MPa RC Column (45 cm x 45 cm) | Column | 40MPa | Concrete Rectangular | 450 | 450 | 2025 | 3150 | 0.64 | 1560.55 | G300E | 9248400 | 72.57 | G300E | 0 | 0
128 | Story11 | C17 | 40 MPa RC Column (45 cm x 45 cm) | Column | 40MPa | Concrete Rectangular | 450 | 450 | 2025 | 3150 | 0.64 | 1560.55 | G300E | 10141950 | 79.58 | G300E | 0 | 0
129 | Story11 | C18 | 40 MPa RC Column (45 cm x 45 cm) | Column | 40MPa | Concrete Rectangular | 450 | 450 | 2025 | 3150 | 0.64 | 1560.55 | G300E | 43630650 | 342.34 | G300E | 0 | 0
130 | Story11 | C19 | 40 MPa RC Column (45 cm x 45 cm) | Column | 40MPa | Concrete Rectangular | 450 | 450 | 2025 | 3150 | 0.64 | 1560.55 | G300E | 40511100 | 317.87 | G300E | 0 | 0
131 | Story11 | C2 | 40 MPa RC Column (45 cm x 45 cm) | Column | 40MPa | Concrete Rectangular | 450 | 450 | 2025 | 3150 | 0.64 | 1560.55 | G300E | 9495150 | 74.5 | G300E | 0 | 0
132 | Story11 | C20 | 40 MPa RC Column (45 cm x 45 cm) | Column | 40MPa | Concrete Rectangular | 450 | 450 | 2025 | 3150 | 0.64 | 1560.55 | G300E | 6378750 | 50.05 | G300E | 0 | 0
133 | Story11 | C21 | 40 MPa RC Column (45 cm x 45 cm) | Column | 40MPa | Concrete Rectangular | 450 | 450 | 2025 | 3150 | 0.64 | 1560.55 | G300E | 6378750 | 50.05 | G300E | 0 | 0
134 | Story11 | C22 | 40 MPa RC Column (45 cm x 45 cm) | Column | 40MPa | Concrete Rectangular | 450 | 450 | 2025 | 3150 | 0.64 | 1560.55 | G300E | 40511100 | 317.87 | G300E | 0 | 0
135 | Story11 | C23 | 40 MPa RC Column (45 cm x 45 cm) | Column | 40MPa | Concrete Rectangular | 450 | 450 | 2025 | 3150 | 0.64 | 1560.55 | G300E | 43630650 | 342.34 | G300E | 0 | 0
136 | Story11 | C24 | 40 MPa RC Column (45 cm x 45 cm) | Column | 40MPa | Concrete Rectangular | 450 | 450 | 2025 | 3150 | 0.64 | 1560.55 | G300E | 10140900 | 79.57 | G300E | 0 | 0
137 | Story11 | C25 | 40 MPa RC Column (45 cm x 45 cm) | Column | 40MPa | Concrete Rectangular | 450 | 450 | 2025 | 3150 | 0.64 | 1560.55 | G300E | 9011100 | 70.7 | G300E | 0 | 0
138 | Story11 | C26 | 40 MPa RC Column (45 cm x 45 cm) | Column | 40MPa | Concrete Rectangular | 450 | 450 | 2025 | 3150 | 0.64 | 1560.55 | G300E | 6378750 | 50.05 | G300E | 0 | 0
139 | Story11 | C27 | 40 MPa RC Column (45 cm x 45 cm) | Column | 40MPa | Concrete Rectangular | 450 | 450 | 2025 | 3150 | 0.64 | 1560.55 | G300E | 6378750 | 50.05 | G300E | 0 | 0
140 | Story11 | C3 | 40 MPa RC Column (45 cm x 45 cm) | Column | 40MPa | Concrete Rectangular | 450 | 450 | 2025 | 3150 | 0.64 | 1560.55 | G300E | 11959500 | 93.84 | G300E | 0 | 0
141 | Story11 | C30 | 40 MPa RC Column (45 cm x 45 cm) | Column | 40MPa | Concrete Rectangular | 450 | 450 | 2025 | 3150 | 0.64 | 1560.55 | G300E | 6378750 | 50.05 | G300E | 0 | 0
142 | Story11 | C31 | 40 MPa RC Column (45 cm x 45 cm) | Column | 40MPa | Concrete Rectangular | 450 | 450 | 2025 | 3150 | 0.64 | 1560.55 | G300E | 6378750 | 50.05 | G300E | 0 | 0
143 | Story11 | C32 | 40 MPa RC Column (45 cm x 45 cm) | Column | 40MPa | Concrete Rectangular | 450 | 450 | 2025 | 3150 | 0.64 | 1560.55 | G300E | 9007950 | 70.68 | G300E | 0 | 0
144 | Story11 | C33 | 40 MPa RC Column (45 cm x 45 cm) | Column | 40MPa | Concrete Rectangular | 450 | 450 | 2025 | 3150 | 0.64 | 1560.55 | G300E | 9011100 | 70.7 | G300E | 0 | 0
145 | Story11 | C34 | 40 MPa RC Column (45 cm x 45 cm) | Column | 40MPa | Concrete Rectangular | 450 | 450 | 2025 | 3150 | 0.64 | 1560.55 | G300E | 6378750 | 50.05 | G300E | 0 | 0
146 | Story11 | C35 | 40 MPa RC Column (45 cm x 45 cm) | Column | 40MPa | Concrete Rectangular | 450 | 450 | 2025 | 3150 | 0.64 | 1560.55 | G300E | 6378750 | 50.05 | G300E | 0 | 0
147 | Story11 | C38 | 40 MPa RC Column (45 cm x 45 cm) | Column | 40MPa | Concrete Rectangular | 450 | 450 | 2025 | 3150 | 0.64 | 1560.55 | G300E | 6378750 | 50.05 | G300E | 0 | 0
148 | Story11 | C39 | 40 MPa RC Column (45 cm x 45 cm) | Column | 40MPa | Concrete Rectangular | 450 | 450 | 2025 | 3150 | 0.64 | 1560.55 | G300E | 6378750 | 50.05 | G300E | 0 | 0
149 | Story11 | C4 | 40 MPa RC Column (45 cm x 45 cm) | Column | 40MPa | Concrete Rectangular | 450 | 450 | 2025 | 3150 | 0.64 | 1560.55 | G300E | 15039150 | 118 | G300E | 0 | 0
150 | Story11 | C40 | 40 MPa RC Column (45 cm x 45 cm) | Column | 40MPa | Concrete Rectangular | 450 | 450 | 2025 | 3150 | 0.64 | 1560.55 | G300E | 9049950 | 71.01 | G300E | 0 | 0
151 | Story11 | C41 | 40 MPa RC Column (45 cm x 45 cm) | Column | 40MPa | Concrete Rectangular | 450 | 450 | 2025 | 3150 | 0.64 | 1560.55 | G300E | 10143000 | 79.59 | G300E | 0 | 0
152 | Story11 | C42 | 40 MPa RC Column (45 cm x 45 cm) | Column | 40MPa | Concrete Rectangular | 450 | 450 | 2025 | 3150 | 0.64 | 1560.55 | G300E | 43630650 | 342.34 | G300E | 0 | 0
153 | Story11 | C43 | 40 MPa RC Column (45 cm x 45 cm) | Column | 40MPa | Concrete Rectangular | 450 | 450 | 2025 | 3150 | 0.64 | 1560.55 | G300E | 40511100 | 317.87 | G300E | 0 | 0
154 | Story11 | C44 | 40 MPa RC Column (45 cm x 45 cm) | Column | 40MPa | Concrete Rectangular | 450 | 450 | 2025 | 3150 | 0.64 | 1560.55 | G300E | 6378750 | 50.05 | G300E | 0 | 0
155 | Story11 | C45 | 40 MPa RC Column (45 cm x 45 cm) | Column | 40MPa | Concrete Rectangular | 450 | 450 | 2025 | 3150 | 0.64 | 1560.55 | G300E | 6378750 | 50.05 | G300E | 0 | 0
156 | Story11 | C46 | 40 MPa RC Column (45 cm x 45 cm) | Column | 40MPa | Concrete Rectangular | 450 | 450 | 2025 | 3150 | 0.64 | 1560.55 | G300E | 40448100 | 317.37 | G300E | 0 | 0
157 | Story11 | C47 | 40 MPa RC Column (45 cm x 45 cm) | Column | 40MPa | Concrete Rectangular | 450 | 450 | 2025 | 3150 | 0.64 | 1560.55 | G300E | 43555050 | 341.75 | G300E | 0 | 0
158 | Story11 | C48 | 40 MPa RC Column (45 cm x 45 cm) | Column | 40MPa | Concrete Rectangular | 450 | 450 | 2025 | 3150 | 0.64 | 1560.55 | G300E | 10231200 | 80.28 | G300E | 0 | 0
159 | Story11 | C49 | 40 MPa RC Column (45 cm x 45 cm) | Column | 40MPa | Concrete Rectangular | 450 | 450 | 2025 | 3150 | 0.64 | 1560.55 | G300E | 9251550 | 72.59 | G300E | 0 | 0
160 | Story11 | C5 | 40 MPa RC Column (45 cm x 45 cm) | Column | 40MPa | Concrete Rectangular | 450 | 450 | 2025 | 3150 | 0.64 | 1560.55 | G300E | 15039150 | 118 | G300E | 0 | 0
161 | Story11 | C50 | 40 MPa RC Column (45 cm x 45 cm) | Column | 40MPa | Concrete Rectangular | 450 | 450 | 2025 | 3150 | 0.64 | 1560.55 | G300E | 47181750 | 370.21 | G300E | 0 | 0
162 | Story11 | C51 | 40 MPa RC Column (45 cm x 45 cm) | Column | 40MPa | Concrete Rectangular | 450 | 450 | 2025 | 3150 | 0.64 | 1560.55 | G300E | 46705050 | 366.47 | G300E | 0 | 0
163 | Story11 | C52 | 40 MPa RC Column (45 cm x 45 cm) | Column | 40MPa | Concrete Rectangular | 450 | 450 | 2025 | 3150 | 0.64 | 1560.55 | G300E | 9762900 | 76.6 | G300E | 0 | 0
164 | Story11 | C53 | 40 MPa RC Column (45 cm x 45 cm) | Column | 40MPa | Concrete Rectangular | 450 | 450 | 2025 | 3150 | 0.64 | 1560.55 | G300E | 9758700 | 76.57 | G300E | 0 | 0
165 | Story11 | C54 | 40 MPa RC Column (45 cm x 45 cm) | Column | 40MPa | Concrete Rectangular | 450 | 450 | 2025 | 3150 | 0.64 | 1560.55 | G300E | 46683000 | 366.29 | G300E | 0 | 0
166 | Story11 | C55 | 40 MPa RC Column (45 cm x 45 cm) | Column | 40MPa | Concrete Rectangular | 450 | 450 | 2025 | 3150 | 0.64 | 1560.55 | G300E | 47182800 | 370.21 | G300E | 0 | 0
167 | Story11 | C56 | 40 MPa RC Column (45 cm x 45 cm) | Column | 40MPa | Concrete Rectangular | 450 | 450 | 2025 | 3150 | 0.64 | 1560.55 | G300E | 9298800 | 72.96 | G300E | 0 | 0
168 | Story11 | C57 | 40 MPa RC Column (45 cm x 45 cm) | Column | 40MPa | Concrete Rectangular | 450 | 450 | 2025 | 3150 | 0.64 | 1560.55 | G300E | 12059250 | 94.62 | G300E | 0 | 0
169 | Story11 | C58 | 40 MPa RC Column (45 cm x 45 cm) | Column | 40MPa | Concrete Rectangular | 450 | 450 | 2025 | 3150 | 0.64 | 1560.55 | G300E | 9496200 | 74.51 | G300E | 0 | 0
170 | Story11 | C59 | 40 MPa RC Column (45 cm x 45 cm) | Column | 40MPa | Concrete Rectangular | 450 | 450 | 2025 | 3150 | 0.64 | 1560.55 | G300E | 11961600 | 93.86 | G300E | 0 | 0
171 | Story11 | C6 | 40 MPa RC Column (45 cm x 45 cm) | Column | 40MPa | Concrete Rectangular | 450 | 450 | 2025 | 3150 | 0.64 | 1560.55 | G300E | 11958450 | 93.83 | G300E | 0 | 0
172 | Story11 | C60 | 40 MPa RC Column (45 cm x 45 cm) | Column | 40MPa | Concrete Rectangular | 450 | 450 | 2025 | 3150 | 0.64 | 1560.55 | G300E | 15041250 | 118.02 | G300E | 0 | 0
173 | Story11 | C61 | 40 MPa RC Column (45 cm x 45 cm) | Column | 40MPa | Concrete Rectangular | 450 | 450 | 2025 | 3150 | 0.64 | 1560.55 | G300E | 15041250 | 118.02 | G300E | 0 | 0
174 | Story11 | C62 | 40 MPa RC Column (45 cm x 45 cm) | Column | 40MPa | Concrete Rectangular | 450 | 450 | 2025 | 3150 | 0.64 | 1560.55 | G300E | 11963700 | 93.87 | G300E | 0 | 0
175 | Story11 | C63 | 40 MPa RC Column (45 cm x 45 cm) | Column | 40MPa | Concrete Rectangular | 450 | 450 | 2025 | 3150 | 0.64 | 1560.55 | G300E | 9501450 | 74.55 | G300E | 0 | 0
176 | Story11 | C64 | 40 MPa RC Column (45 cm x 45 cm) | Column | 40MPa | Concrete Rectangular | 450 | 450 | 2025 | 3150 | 0.64 | 1560.55 | G300E | 12067650 | 94.69 | G300E | 0 | 0
177 | Story11 | C7 | 40 MPa RC Column (45 cm x 45 cm) | Column | 40MPa | Concrete Rectangular | 450 | 450 | 2025 | 3150 | 0.64 | 1560.55 | G300E | 9494100 | 74.49 | G300E | 0 | 0
178 | Story11 | C8 | 40 MPa RC Column (45 cm x 45 cm) | Column | 40MPa | Concrete Rectangular | 450 | 450 | 2025 | 3150 | 0.64 | 1560.55 | G300E | 12056100 | 94.6 | G300E | 0 | 0
179 | Story11 | C9 | 40 MPa RC Column (45 cm x 45 cm) | Column | 40MPa | Concrete Rectangular | 450 | 450 | 2025 | 3150 | 0.64 | 1560.55 | G300E | 9249450 | 72.57 | G300E | 0 | 0
180 | Story12 | C1 | 40 MPa RC Column (45 cm x 45 cm) | Column | 40MPa | Concrete Rectangular | 450 | 450 | 2025 | 3150 | 0.64 | 1560.55 | G300E | 8948100 | 70.21 | G300E | 0 | 0
181 | Story12 | C10 | 40 MPa RC Column (45 cm x 45 cm) | Column | 40MPa | Concrete Rectangular | 450 | 450 | 2025 | 3150 | 0.64 | 1560.55 | G300E | 38440500 | 301.62 | G300E | 0 | 0
182 | Story12 | C11 | 40 MPa RC Column (45 cm x 45 cm) | Column | 40MPa | Concrete Rectangular | 450 | 450 | 2025 | 3150 | 0.64 | 1560.55 | G300E | 37887150 | 297.28 | G300E | 0 | 0
183 | Story12 | C12 | 40 MPa RC Column (45 cm x 45 cm) | Column | 40MPa | Concrete Rectangular | 450 | 450 | 2025 | 3150 | 0.64 | 1560.55 | G300E | 6378750 | 50.05 | G300E | 0 | 0
184 | Story12 | C13 | 40 MPa RC Column (45 cm x 45 cm) | Column | 40MPa | Concrete Rectangular | 450 | 450 | 2025 | 3150 | 0.64 | 1560.55 | G300E | 6378750 | 50.05 | G300E | 0 | 0
185 | Story12 | C14 | 40 MPa RC Column (45 cm x 45 cm) | Column | 40MPa | Concrete Rectangular | 450 | 450 | 2025 | 3150 | 0.64 | 1560.55 | G300E | 37887150 | 297.28 | G300E | 0 | 0
186 | Story12 | C15 | 40 MPa RC Column (45 cm x 45 cm) | Column | 40MPa | Concrete Rectangular | 450 | 450 | 2025 | 3150 | 0.64 | 1560.55 | G300E | 38440500 | 301.62 | G300E | 0 | 0
187 | Story12 | C16 | 40 MPa RC Column (45 cm x 45 cm) | Column | 40MPa | Concrete Rectangular | 450 | 450 | 2025 | 3150 | 0.64 | 1560.55 | G300E | 6378750 | 50.05 | G300E | 0 | 0
188 | Story12 | C17 | 40 MPa RC Column (45 cm x 45 cm) | Column | 40MPa | Concrete Rectangular | 450 | 450 | 2025 | 3150 | 0.64 | 1560.55 | G300E | 6378750 | 50.05 | G300E | 0 | 0
189 | Story12 | C18 | 40 MPa RC Column (45 cm x 45 cm) | Column | 40MPa | Concrete Rectangular | 450 | 450 | 2025 | 3150 | 0.64 | 1560.55 | G300E | 35134050 | 275.67 | G300E | 0 | 0
190 | Story12 | C19 | 40 MPa RC Column (45 cm x 45 cm) | Column | 40MPa | Concrete Rectangular | 450 | 450 | 2025 | 3150 | 0.64 | 1560.55 | G300E | 32200350 | 252.66 | G300E | 0 | 0
191 | Story12 | C2 | 40 MPa RC Column (45 cm x 45 cm) | Column | 40MPa | Concrete Rectangular | 450 | 450 | 2025 | 3150 | 0.64 | 1560.55 | G300E | 6778800 | 53.19 | G300E | 0 | 0
192 | Story12 | C20 | 40 MPa RC Column (45 cm x 45 cm) | Column | 40MPa | Concrete Rectangular | 450 | 450 | 2025 | 3150 | 0.64 | 1560.55 | G300E | 6378750 | 50.05 | G300E | 0 | 0
193 | Story12 | C21 | 40 MPa RC Column (45 cm x 45 cm) | Column | 40MPa | Concrete Rectangular | 450 | 450 | 2025 | 3150 | 0.64 | 1560.55 | G300E | 6378750 | 50.05 | G300E | 0 | 0
194 | Story12 | C22 | 40 MPa RC Column (45 cm x 45 cm) | Column | 40MPa | Concrete Rectangular | 450 | 450 | 2025 | 3150 | 0.64 | 1560.55 | G300E | 32198250 | 252.64 | G300E | 0 | 0
195 | Story12 | C23 | 40 MPa RC Column (45 cm x 45 cm) | Column | 40MPa | Concrete Rectangular | 450 | 450 | 2025 | 3150 | 0.64 | 1560.55 | G300E | 35134050 | 275.67 | G300E | 0 | 0
196 | Story12 | C24 | 40 MPa RC Column (45 cm x 45 cm) | Column | 40MPa | Concrete Rectangular | 450 | 450 | 2025 | 3150 | 0.64 | 1560.55 | G300E | 6378750 | 50.05 | G300E | 0 | 0
197 | Story12 | C25 | 40 MPa RC Column (45 cm x 45 cm) | Column | 40MPa | Concrete Rectangular | 450 | 450 | 2025 | 3150 | 0.64 | 1560.55 | G300E | 6378750 | 50.05 | G300E | 0 | 0
198 | Story12 | C26 | 40 MPa RC Column (45 cm x 45 cm) | Column | 40MPa | Concrete Rectangular | 450 | 450 | 2025 | 3150 | 0.64 | 1560.55 | G300E | 6378750 | 50.05 | G300E | 0 | 0
199 | Story12 | C27 | 40 MPa RC Column (45 cm x 45 cm) | Column | 40MPa | Concrete Rectangular | 450 | 450 | 2025 | 3150 | 0.64 | 1560.55 | G300E | 6378750 | 50.05 | G300E | 0 | 0
200 | Story12 | C3 | 40 MPa RC Column (45 cm x 45 cm) | Column | 40MPa | Concrete Rectangular | 450 | 450 | 2025 | 3150 | 0.64 | 1560.55 | G300E | 8148000 | 63.93 | G300E | 0 | 0
201 | Story12 | C30 | 40 MPa RC Column (45 cm x 45 cm) | Column | 40MPa | Concrete Rectangular | 450 | 450 | 2025 | 3150 | 0.64 | 1560.55 | G300E | 6378750 | 50.05 | G300E | 0 | 0
202 | Story12 | C31 | 40 MPa RC Column (45 cm x 45 cm) | Column | 40MPa | Concrete Rectangular | 450 | 450 | 2025 | 3150 | 0.64 | 1560.55 | G300E | 6378750 | 50.05 | G300E | 0 | 0
203 | Story12 | C32 | 40 MPa RC Column (45 cm x 45 cm) | Column | 40MPa | Concrete Rectangular | 450 | 450 | 2025 | 3150 | 0.64 | 1560.55 | G300E | 6378750 | 50.05 | G300E | 0 | 0
204 | Story12 | C33 | 40 MPa RC Column (45 cm x 45 cm) | Column | 40MPa | Concrete Rectangular | 450 | 450 | 2025 | 3150 | 0.64 | 1560.55 | G300E | 6378750 | 50.05 | G300E | 0 | 0
205 | Story12 | C34 | 40 MPa RC Column (45 cm x 45 cm) | Column | 40MPa | Concrete Rectangular | 450 | 450 | 2025 | 3150 | 0.64 | 1560.55 | G300E | 6378750 | 50.05 | G300E | 0 | 0
206 | Story12 | C35 | 40 MPa RC Column (45 cm x 45 cm) | Column | 40MPa | Concrete Rectangular | 450 | 450 | 2025 | 3150 | 0.64 | 1560.55 | G300E | 6378750 | 50.05 | G300E | 0 | 0
207 | Story12 | C38 | 40 MPa RC Column (45 cm x 45 cm) | Column | 40MPa | Concrete Rectangular | 450 | 450 | 2025 | 3150 | 0.64 | 1560.55 | G300E | 6378750 | 50.05 | G300E | 0 | 0
208 | Story12 | C39 | 40 MPa RC Column (45 cm x 45 cm) | Column | 40MPa | Concrete Rectangular | 450 | 450 | 2025 | 3150 | 0.64 | 1560.55 | G300E | 6378750 | 50.05 | G300E | 0 | 0
209 | Story12 | C4 | 40 MPa RC Column (45 cm x 45 cm) | Column | 40MPa | Concrete Rectangular | 450 | 450 | 2025 | 3150 | 0.64 | 1560.55 | G300E | 10470600 | 82.16 | G300E | 0 | 0
210 | Story12 | C40 | 40 MPa RC Column (45 cm x 45 cm) | Column | 40MPa | Concrete Rectangular | 450 | 450 | 2025 | 3150 | 0.64 | 1560.55 | G300E | 6378750 | 50.05 | G300E | 0 | 0
211 | Story12 | C41 | 40 MPa RC Column (45 cm x 45 cm) | Column | 40MPa | Concrete Rectangular | 450 | 450 | 2025 | 3150 | 0.64 | 1560.55 | G300E | 6378750 | 50.05 | G300E | 0 | 0
212 | Story12 | C42 | 40 MPa RC Column (45 cm x 45 cm) | Column | 40MPa | Concrete Rectangular | 450 | 450 | 2025 | 3150 | 0.64 | 1560.55 | G300E | 35134050 | 275.67 | G300E | 0 | 0
213 | Story12 | C43 | 40 MPa RC Column (45 cm x 45 cm) | Column | 40MPa | Concrete Rectangular | 450 | 450 | 2025 | 3150 | 0.64 | 1560.55 | G300E | 32200350 | 252.66 | G300E | 0 | 0
214 | Story12 | C44 | 40 MPa RC Column (45 cm x 45 cm) | Column | 40MPa | Concrete Rectangular | 450 | 450 | 2025 | 3150 | 0.64 | 1560.55 | G300E | 6378750 | 50.05 | G300E | 0 | 0
215 | Story12 | C45 | 40 MPa RC Column (45 cm x 45 cm) | Column | 40MPa | Concrete Rectangular | 450 | 450 | 2025 | 3150 | 0.64 | 1560.55 | G300E | 6378750 | 50.05 | G300E | 0 | 0
216 | Story12 | C46 | 40 MPa RC Column (45 cm x 45 cm) | Column | 40MPa | Concrete Rectangular | 450 | 450 | 2025 | 3150 | 0.64 | 1560.55 | G300E | 32145750 | 252.23 | G300E | 0 | 0
217 | Story12 | C47 | 40 MPa RC Column (45 cm x 45 cm) | Column | 40MPa | Concrete Rectangular | 450 | 450 | 2025 | 3150 | 0.64 | 1560.55 | G300E | 35070000 | 275.17 | G300E | 0 | 0
218 | Story12 | C48 | 40 MPa RC Column (45 cm x 45 cm) | Column | 40MPa | Concrete Rectangular | 450 | 450 | 2025 | 3150 | 0.64 | 1560.55 | G300E | 6386100 | 50.11 | G300E | 0 | 0
219 | Story12 | C49 | 40 MPa RC Column (45 cm x 45 cm) | Column | 40MPa | Concrete Rectangular | 450 | 450 | 2025 | 3150 | 0.64 | 1560.55 | G300E | 6378750 | 50.05 | G300E | 0 | 0
220 | Story12 | C5 | 40 MPa RC Column (45 cm x 45 cm) | Column | 40MPa | Concrete Rectangular | 450 | 450 | 2025 | 3150 | 0.64 | 1560.55 | G300E | 10470600 | 82.16 | G300E | 0 | 0
221 | Story12 | C50 | 40 MPa RC Column (45 cm x 45 cm) | Column | 40MPa | Concrete Rectangular | 450 | 450 | 2025 | 3150 | 0.64 | 1560.55 | G300E | 38441550 | 301.63 | G300E | 0 | 0
222 | Story12 | C51 | 40 MPa RC Column (45 cm x 45 cm) | Column | 40MPa | Concrete Rectangular | 450 | 450 | 2025 | 3150 | 0.64 | 1560.55 | G300E | 37887150 | 297.28 | G300E | 0 | 0
223 | Story12 | C52 | 40 MPa RC Column (45 cm x 45 cm) | Column | 40MPa | Concrete Rectangular | 450 | 450 | 2025 | 3150 | 0.64 | 1560.55 | G300E | 6378750 | 50.05 | G300E | 0 | 0
224 | Story12 | C53 | 40 MPa RC Column (45 cm x 45 cm) | Column | 40MPa | Concrete Rectangular | 450 | 450 | 2025 | 3150 | 0.64 | 1560.55 | G300E | 6378750 | 50.05 | G300E | 0 | 0
225 | Story12 | C54 | 40 MPa RC Column (45 cm x 45 cm) | Column | 40MPa | Concrete Rectangular | 450 | 450 | 2025 | 3150 | 0.64 | 1560.55 | G300E | 37867200 | 297.12 | G300E | 0 | 0
226 | Story12 | C55 | 40 MPa RC Column (45 cm x 45 cm) | Column | 40MPa | Concrete Rectangular | 450 | 450 | 2025 | 3150 | 0.64 | 1560.55 | G300E | 38442600 | 301.63 | G300E | 0 | 0
227 | Story12 | C56 | 40 MPa RC Column (45 cm x 45 cm) | Column | 40MPa | Concrete Rectangular | 450 | 450 | 2025 | 3150 | 0.64 | 1560.55 | G300E | 6378750 | 50.05 | G300E | 0 | 0
228 | Story12 | C57 | 40 MPa RC Column (45 cm x 45 cm) | Column | 40MPa | Concrete Rectangular | 450 | 450 | 2025 | 3150 | 0.64 | 1560.55 | G300E | 8948100 | 70.21 | G300E | 0 | 0
229 | Story12 | C58 | 40 MPa RC Column (45 cm x 45 cm) | Column | 40MPa | Concrete Rectangular | 450 | 450 | 2025 | 3150 | 0.64 | 1560.55 | G300E | 6779850 | 53.2 | G300E | 0 | 0
230 | Story12 | C59 | 40 MPa RC Column (45 cm x 45 cm) | Column | 40MPa | Concrete Rectangular | 450 | 450 | 2025 | 3150 | 0.64 | 1560.55 | G300E | 8149050 | 63.94 | G300E | 0 | 0
231 | Story12 | C6 | 40 MPa RC Column (45 cm x 45 cm) | Column | 40MPa | Concrete Rectangular | 450 | 450 | 2025 | 3150 | 0.64 | 1560.55 | G300E | 8148000 | 63.93 | G300E | 0 | 0
232 | Story12 | C60 | 40 MPa RC Column (45 cm x 45 cm) | Column | 40MPa | Concrete Rectangular | 450 | 450 | 2025 | 3150 | 0.64 | 1560.55 | G300E | 10471650 | 82.16 | G300E | 0 | 0
233 | Story12 | C61 | 40 MPa RC Column (45 cm x 45 cm) | Column | 40MPa | Concrete Rectangular | 450 | 450 | 2025 | 3150 | 0.64 | 1560.55 | G300E | 10471650 | 82.16 | G300E | 0 | 0
234 | Story12 | C62 | 40 MPa RC Column (45 cm x 45 cm) | Column | 40MPa | Concrete Rectangular | 450 | 450 | 2025 | 3150 | 0.64 | 1560.55 | G300E | 8151150 | 63.96 | G300E | 0 | 0
235 | Story12 | C63 | 40 MPa RC Column (45 cm x 45 cm) | Column | 40MPa | Concrete Rectangular | 450 | 450 | 2025 | 3150 | 0.64 | 1560.55 | G300E | 6781950 | 53.21 | G300E | 0 | 0
236 | Story12 | C64 | 40 MPa RC Column (45 cm x 45 cm) | Column | 40MPa | Concrete Rectangular | 450 | 450 | 2025 | 3150 | 0.64 | 1560.55 | G300E | 8957550 | 70.28 | G300E | 0 | 0
237 | Story12 | C7 | 40 MPa RC Column (45 cm x 45 cm) | Column | 40MPa | Concrete Rectangular | 450 | 450 | 2025 | 3150 | 0.64 | 1560.55 | G300E | 6778800 | 53.19 | G300E | 0 | 0
238 | Story12 | C8 | 40 MPa RC Column (45 cm x 45 cm) | Column | 40MPa | Concrete Rectangular | 450 | 450 | 2025 | 3150 | 0.64 | 1560.55 | G300E | 8948100 | 70.21 | G300E | 0 | 0
239 | Story12 | C9 | 40 MPa RC Column (45 cm x 45 cm) | Column | 40MPa | Concrete Rectangular | 450 | 450 | 2025 | 3150 | 0.64 | 1560.55 | G300E | 6378750 | 50.05 | G300E | 0 | 0
240 | Story13 | C1 | 40 MPa RC Column (42.5 cm x 42.5 cm) | Column | 40MPa | Concrete Rectangular | 425 | 425 | 1806.3 | 3175 | 0.57 | 1403.02 | G300E | 14900275 | 116.91 | G300E | 0 | 0
241 | Story13 | C10 | 40 MPa RC Column (42.5 cm x 42.5 cm) | Column | 40MPa | Concrete Rectangular | 425 | 425 | 1806.3 | 3175 | 0.57 | 1403.02 | G300E | 39522400 | 310.11 | G300E | 0 | 0
242 | Story13 | C11 | 40 MPa RC Column (42.5 cm x 42.5 cm) | Column | 40MPa | Concrete Rectangular | 425 | 425 | 1806.3 | 3175 | 0.57 | 1403.02 | G300E | 38875758.33 | 305.03 | G300E | 0 | 0
243 | Story13 | C12 | 40 MPa RC Column (42.5 cm x 42.5 cm) | Column | 40MPa | Concrete Rectangular | 425 | 425 | 1806.3 | 3175 | 0.57 | 1403.02 | G300E | 5734050 | 44.99 | G300E | 0 | 0
244 | Story13 | C13 | 40 MPa RC Column (42.5 cm x 42.5 cm) | Column | 40MPa | Concrete Rectangular | 425 | 425 | 1806.3 | 3175 | 0.57 | 1403.02 | G300E | 5734050 | 44.99 | G300E | 0 | 0
245 | Story13 | C14 | 40 MPa RC Column (42.5 cm x 42.5 cm) | Column | 40MPa | Concrete Rectangular | 425 | 425 | 1806.3 | 3175 | 0.57 | 1403.02 | G300E | 38875758.33 | 305.03 | G300E | 0 | 0
246 | Story13 | C15 | 40 MPa RC Column (42.5 cm x 42.5 cm) | Column | 40MPa | Concrete Rectangular | 425 | 425 | 1806.3 | 3175 | 0.57 | 1403.02 | G300E | 39522400 | 310.11 | G300E | 0 | 0
247 | Story13 | C16 | 40 MPa RC Column (42.5 cm x 42.5 cm) | Column | 40MPa | Concrete Rectangular | 425 | 425 | 1806.3 | 3175 | 0.57 | 1403.02 | G300E | 6224058.33 | 48.84 | G300E | 0 | 0
248 | Story13 | C17 | 40 MPa RC Column (42.5 cm x 42.5 cm) | Column | 40MPa | Concrete Rectangular | 425 | 425 | 1806.3 | 3175 | 0.57 | 1403.02 | G300E | 6480175 | 50.85 | G300E | 0 | 0
249 | Story13 | C18 | 40 MPa RC Column (42.5 cm x 42.5 cm) | Column | 40MPa | Concrete Rectangular | 425 | 425 | 1806.3 | 3175 | 0.57 | 1403.02 | G300E | 35988625 | 282.38 | G300E | 0 | 0
250 | Story13 | C19 | 40 MPa RC Column (42.5 cm x 42.5 cm) | Column | 40MPa | Concrete Rectangular | 425 | 425 | 1806.3 | 3175 | 0.57 | 1403.02 | G300E | 33160758.33 | 260.19 | G300E | 0 | 0
251 | Story13 | C2 | 40 MPa RC Column (42.5 cm x 42.5 cm) | Column | 40MPa | Concrete Rectangular | 425 | 425 | 1806.3 | 3175 | 0.57 | 1403.02 | G300E | 6881283.33 | 53.99 | G300E | 0 | 0
252 | Story13 | C20 | 40 MPa RC Column (42.5 cm x 42.5 cm) | Column | 40MPa | Concrete Rectangular | 425 | 425 | 1806.3 | 3175 | 0.57 | 1403.02 | G300E | 5734050 | 44.99 | G300E | 0 | 0
253 | Story13 | C21 | 40 MPa RC Column (42.5 cm x 42.5 cm) | Column | 40MPa | Concrete Rectangular | 425 | 425 | 1806.3 | 3175 | 0.57 | 1403.02 | G300E | 5734050 | 44.99 | G300E | 0 | 0
254 | Story13 | C22 | 40 MPa RC Column (42.5 cm x 42.5 cm) | Column | 40MPa | Concrete Rectangular | 425 | 425 | 1806.3 | 3175 | 0.57 | 1403.02 | G300E | 33158641.67 | 260.18 | G300E | 0 | 0
255 | Story13 | C23 | 40 MPa RC Column (42.5 cm x 42.5 cm) | Column | 40MPa | Concrete Rectangular | 425 | 425 | 1806.3 | 3175 | 0.57 | 1403.02 | G300E | 35988625 | 282.38 | G300E | 0 | 0
256 | Story13 | C24 | 40 MPa RC Column (42.5 cm x 42.5 cm) | Column | 40MPa | Concrete Rectangular | 425 | 425 | 1806.3 | 3175 | 0.57 | 1403.02 | G300E | 6479116.67 | 50.84 | G300E | 0 | 0
257 | Story13 | C25 | 40 MPa RC Column (42.5 cm x 42.5 cm) | Column | 40MPa | Concrete Rectangular | 425 | 425 | 1806.3 | 3175 | 0.57 | 1403.02 | G300E | 6913033.33 | 54.24 | G300E | 0 | 0
258 | Story13 | C26 | 40 MPa RC Column (42.5 cm x 42.5 cm) | Column | 40MPa | Concrete Rectangular | 425 | 425 | 1806.3 | 3175 | 0.57 | 1403.02 | G300E | 5734050 | 44.99 | G300E | 0 | 0
259 | Story13 | C27 | 40 MPa RC Column (42.5 cm x 42.5 cm) | Column | 40MPa | Concrete Rectangular | 425 | 425 | 1806.3 | 3175 | 0.57 | 1403.02 | G300E | 5734050 | 44.99 | G300E | 0 | 0
260 | Story13 | C3 | 40 MPa RC Column (42.5 cm x 42.5 cm) | Column | 40MPa | Concrete Rectangular | 425 | 425 | 1806.3 | 3175 | 0.57 | 1403.02 | G300E | 9483725 | 74.41 | G300E | 0 | 0
261 | Story13 | C30 | 40 MPa RC Column (42.5 cm x 42.5 cm) | Column | 40MPa | Concrete Rectangular | 425 | 425 | 1806.3 | 3175 | 0.57 | 1403.02 | G300E | 5734050 | 44.99 | G300E | 0 | 0
262 | Story13 | C31 | 40 MPa RC Column (42.5 cm x 42.5 cm) | Column | 40MPa | Concrete Rectangular | 425 | 425 | 1806.3 | 3175 | 0.57 | 1403.02 | G300E | 5734050 | 44.99 | G300E | 0 | 0
263 | Story13 | C32 | 40 MPa RC Column (42.5 cm x 42.5 cm) | Column | 40MPa | Concrete Rectangular | 425 | 425 | 1806.3 | 3175 | 0.57 | 1403.02 | G300E | 6909858.33 | 54.22 | G300E | 0 | 0
264 | Story13 | C33 | 40 MPa RC Column (42.5 cm x 42.5 cm) | Column | 40MPa | Concrete Rectangular | 425 | 425 | 1806.3 | 3175 | 0.57 | 1403.02 | G300E | 6913033.33 | 54.24 | G300E | 0 | 0
265 | Story13 | C34 | 40 MPa RC Column (42.5 cm x 42.5 cm) | Column | 40MPa | Concrete Rectangular | 425 | 425 | 1806.3 | 3175 | 0.57 | 1403.02 | G300E | 5734050 | 44.99 | G300E | 0 | 0
266 | Story13 | C35 | 40 MPa RC Column (42.5 cm x 42.5 cm) | Column | 40MPa | Concrete Rectangular | 425 | 425 | 1806.3 | 3175 | 0.57 | 1403.02 | G300E | 5734050 | 44.99 | G300E | 0 | 0
267 | Story13 | C38 | 40 MPa RC Column (42.5 cm x 42.5 cm) | Column | 40MPa | Concrete Rectangular | 425 | 425 | 1806.3 | 3175 | 0.57 | 1403.02 | G300E | 5734050 | 44.99 | G300E | 0 | 0
268 | Story13 | C39 | 40 MPa RC Column (42.5 cm x 42.5 cm) | Column | 40MPa | Concrete Rectangular | 425 | 425 | 1806.3 | 3175 | 0.57 | 1403.02 | G300E | 5734050 | 44.99 | G300E | 0 | 0
269 | Story13 | C4 | 40 MPa RC Column (42.5 cm x 42.5 cm) | Column | 40MPa | Concrete Rectangular | 425 | 425 | 1806.3 | 3175 | 0.57 | 1403.02 | G300E | 13538200 | 106.23 | G300E | 0 | 0
270 | Story13 | C40 | 40 MPa RC Column (42.5 cm x 42.5 cm) | Column | 40MPa | Concrete Rectangular | 425 | 425 | 1806.3 | 3175 | 0.57 | 1403.02 | G300E | 6972300 | 54.71 | G300E | 0 | 0
271 | Story13 | C41 | 40 MPa RC Column (42.5 cm x 42.5 cm) | Column | 40MPa | Concrete Rectangular | 425 | 425 | 1806.3 | 3175 | 0.57 | 1403.02 | G300E | 6480175 | 50.85 | G300E | 0 | 0
272 | Story13 | C42 | 40 MPa RC Column (42.5 cm x 42.5 cm) | Column | 40MPa | Concrete Rectangular | 425 | 425 | 1806.3 | 3175 | 0.57 | 1403.02 | G300E | 35988625 | 282.38 | G300E | 0 | 0
273 | Story13 | C43 | 40 MPa RC Column (42.5 cm x 42.5 cm) | Column | 40MPa | Concrete Rectangular | 425 | 425 | 1806.3 | 3175 | 0.57 | 1403.02 | G300E | 33160758.33 | 260.19 | G300E | 0 | 0
274 | Story13 | C44 | 40 MPa RC Column (42.5 cm x 42.5 cm) | Column | 40MPa | Concrete Rectangular | 425 | 425 | 1806.3 | 3175 | 0.57 | 1403.02 | G300E | 5734050 | 44.99 | G300E | 0 | 0
275 | Story13 | C45 | 40 MPa RC Column (42.5 cm x 42.5 cm) | Column | 40MPa | Concrete Rectangular | 425 | 425 | 1806.3 | 3175 | 0.57 | 1403.02 | G300E | 5734050 | 44.99 | G300E | 0 | 0
276 | Story13 | C46 | 40 MPa RC Column (42.5 cm x 42.5 cm) | Column | 40MPa | Concrete Rectangular | 425 | 425 | 1806.3 | 3175 | 0.57 | 1403.02 | G300E | 33114191.67 | 259.83 | G300E | 0 | 0
277 | Story13 | C47 | 40 MPa RC Column (42.5 cm x 42.5 cm) | Column | 40MPa | Concrete Rectangular | 425 | 425 | 1806.3 | 3175 | 0.57 | 1403.02 | G300E | 35928300 | 281.91 | G300E | 0 | 0
278 | Story13 | C48 | 40 MPa RC Column (42.5 cm x 42.5 cm) | Column | 40MPa | Concrete Rectangular | 425 | 425 | 1806.3 | 3175 | 0.57 | 1403.02 | G300E | 6543675 | 51.34 | G300E | 0 | 0
279 | Story13 | C49 | 40 MPa RC Column (42.5 cm x 42.5 cm) | Column | 40MPa | Concrete Rectangular | 425 | 425 | 1806.3 | 3175 | 0.57 | 1403.02 | G300E | 6225116.67 | 48.84 | G300E | 0 | 0
280 | Story13 | C5 | 40 MPa RC Column (42.5 cm x 42.5 cm) | Column | 40MPa | Concrete Rectangular | 425 | 425 | 1806.3 | 3175 | 0.57 | 1403.02 | G300E | 13538200 | 106.23 | G300E | 0 | 0
281 | Story13 | C50 | 40 MPa RC Column (42.5 cm x 42.5 cm) | Column | 40MPa | Concrete Rectangular | 425 | 425 | 1806.3 | 3175 | 0.57 | 1403.02 | G300E | 39523458.33 | 310.12 | G300E | 0 | 0
282 | Story13 | C51 | 40 MPa RC Column (42.5 cm x 42.5 cm) | Column | 40MPa | Concrete Rectangular | 425 | 425 | 1806.3 | 3175 | 0.57 | 1403.02 | G300E | 38876816.67 | 305.04 | G300E | 0 | 0
283 | Story13 | C52 | 40 MPa RC Column (42.5 cm x 42.5 cm) | Column | 40MPa | Concrete Rectangular | 425 | 425 | 1806.3 | 3175 | 0.57 | 1403.02 | G300E | 5734050 | 44.99 | G300E | 0 | 0
284 | Story13 | C53 | 40 MPa RC Column (42.5 cm x 42.5 cm) | Column | 40MPa | Concrete Rectangular | 425 | 425 | 1806.3 | 3175 | 0.57 | 1403.02 | G300E | 5734050 | 44.99 | G300E | 0 | 0
285 | Story13 | C54 | 40 MPa RC Column (42.5 cm x 42.5 cm) | Column | 40MPa | Concrete Rectangular | 425 | 425 | 1806.3 | 3175 | 0.57 | 1403.02 | G300E | 38855650 | 304.88 | G300E | 0 | 0
286 | Story13 | C55 | 40 MPa RC Column (42.5 cm x 42.5 cm) | Column | 40MPa | Concrete Rectangular | 425 | 425 | 1806.3 | 3175 | 0.57 | 1403.02 | G300E | 39522400 | 310.11 | G300E | 0 | 0
287 | Story13 | C56 | 40 MPa RC Column (42.5 cm x 42.5 cm) | Column | 40MPa | Concrete Rectangular | 425 | 425 | 1806.3 | 3175 | 0.57 | 1403.02 | G300E | 6414558.33 | 50.33 | G300E | 0 | 0
288 | Story13 | C57 | 40 MPa RC Column (42.5 cm x 42.5 cm) | Column | 40MPa | Concrete Rectangular | 425 | 425 | 1806.3 | 3175 | 0.57 | 1403.02 | G300E | 14902391.67 | 116.93 | G300E | 0 | 0
289 | Story13 | C58 | 40 MPa RC Column (42.5 cm x 42.5 cm) | Column | 40MPa | Concrete Rectangular | 425 | 425 | 1806.3 | 3175 | 0.57 | 1403.02 | G300E | 6881283.33 | 53.99 | G300E | 0 | 0
290 | Story13 | C59 | 40 MPa RC Column (42.5 cm x 42.5 cm) | Column | 40MPa | Concrete Rectangular | 425 | 425 | 1806.3 | 3175 | 0.57 | 1403.02 | G300E | 9485841.67 | 74.43 | G300E | 0 | 0
291 | Story13 | C6 | 40 MPa RC Column (42.5 cm x 42.5 cm) | Column | 40MPa | Concrete Rectangular | 425 | 425 | 1806.3 | 3175 | 0.57 | 1403.02 | G300E | 9482666.67 | 74.4 | G300E | 0 | 0
292 | Story13 | C60 | 40 MPa RC Column (42.5 cm x 42.5 cm) | Column | 40MPa | Concrete Rectangular | 425 | 425 | 1806.3 | 3175 | 0.57 | 1403.02 | G300E | 13538200 | 106.23 | G300E | 0 | 0
293 | Story13 | C61 | 40 MPa RC Column (42.5 cm x 42.5 cm) | Column | 40MPa | Concrete Rectangular | 425 | 425 | 1806.3 | 3175 | 0.57 | 1403.02 | G300E | 13538200 | 106.23 | G300E | 0 | 0
294 | Story13 | C62 | 40 MPa RC Column (42.5 cm x 42.5 cm) | Column | 40MPa | Concrete Rectangular | 425 | 425 | 1806.3 | 3175 | 0.57 | 1403.02 | G300E | 9489016.67 | 74.45 | G300E | 0 | 0
295 | Story13 | C63 | 40 MPa RC Column (42.5 cm x 42.5 cm) | Column | 40MPa | Concrete Rectangular | 425 | 425 | 1806.3 | 3175 | 0.57 | 1403.02 | G300E | 6883400 | 54.01 | G300E | 0 | 0
296 | Story13 | C64 | 40 MPa RC Column (42.5 cm x 42.5 cm) | Column | 40MPa | Concrete Rectangular | 425 | 425 | 1806.3 | 3175 | 0.57 | 1403.02 | G300E | 14909800 | 116.99 | G300E | 0 | 0
297 | Story13 | C7 | 40 MPa RC Column (42.5 cm x 42.5 cm) | Column | 40MPa | Concrete Rectangular | 425 | 425 | 1806.3 | 3175 | 0.57 | 1403.02 | G300E | 6881283.33 | 53.99 | G300E | 0 | 0
298 | Story13 | C8 | 40 MPa RC Column (42.5 cm x 42.5 cm) | Column | 40MPa | Concrete Rectangular | 425 | 425 | 1806.3 | 3175 | 0.57 | 1403.02 | G300E | 14900275 | 116.91 | G300E | 0 | 0
299 | Story13 | C9 | 40 MPa RC Column (42.5 cm x 42.5 cm) | Column | 40MPa | Concrete Rectangular | 425 | 425 | 1806.3 | 3175 | 0.57 | 1403.02 | G300E | 6219825 | 48.8 | G300E | 0 | 0
300 | Story14 | C1 | 40 MPa RC Column (42.5 cm x 42.5 cm) | Column | 40MPa | Concrete Rectangular | 425 | 425 | 1806.3 | 3175 | 0.57 | 1403.02 | G300E | 5734050 | 44.99 | G300E | 0 | 0
301 | Story14 | C10 | 40 MPa RC Column (42.5 cm x 42.5 cm) | Column | 40MPa | Concrete Rectangular | 425 | 425 | 1806.3 | 3175 | 0.57 | 1403.02 | G300E | 31148866.67 | 244.41 | G300E | 0 | 0
302 | Story14 | C11 | 40 MPa RC Column (42.5 cm x 42.5 cm) | Column | 40MPa | Concrete Rectangular | 425 | 425 | 1806.3 | 3175 | 0.57 | 1403.02 | G300E | 30465183.33 | 239.04 | G300E | 0 | 0
303 | Story14 | C12 | 40 MPa RC Column (42.5 cm x 42.5 cm) | Column | 40MPa | Concrete Rectangular | 425 | 425 | 1806.3 | 3175 | 0.57 | 1403.02 | G300E | 5734050 | 44.99 | G300E | 0 | 0
304 | Story14 | C13 | 40 MPa RC Column (42.5 cm x 42.5 cm) | Column | 40MPa | Concrete Rectangular | 425 | 425 | 1806.3 | 3175 | 0.57 | 1403.02 | G300E | 5734050 | 44.99 | G300E | 0 | 0
305 | Story14 | C14 | 40 MPa RC Column (42.5 cm x 42.5 cm) | Column | 40MPa | Concrete Rectangular | 425 | 425 | 1806.3 | 3175 | 0.57 | 1403.02 | G300E | 30465183.33 | 239.04 | G300E | 0 | 0
306 | Story14 | C15 | 40 MPa RC Column (42.5 cm x 42.5 cm) | Column | 40MPa | Concrete Rectangular | 425 | 425 | 1806.3 | 3175 | 0.57 | 1403.02 | G300E | 31148866.67 | 244.41 | G300E | 0 | 0
307 | Story14 | C16 | 40 MPa RC Column (42.5 cm x 42.5 cm) | Column | 40MPa | Concrete Rectangular | 425 | 425 | 1806.3 | 3175 | 0.57 | 1403.02 | G300E | 5734050 | 44.99 | G300E | 0 | 0
308 | Story14 | C17 | 40 MPa RC Column (42.5 cm x 42.5 cm) | Column | 40MPa | Concrete Rectangular | 425 | 425 | 1806.3 | 3175 | 0.57 | 1403.02 | G300E | 5734050 | 44.99 | G300E | 0 | 0
309 | Story14 | C18 | 40 MPa RC Column (42.5 cm x 42.5 cm) | Column | 40MPa | Concrete Rectangular | 425 | 425 | 1806.3 | 3175 | 0.57 | 1403.02 | G300E | 27811941.67 | 218.22 | G300E | 0 | 0
310 | Story14 | C19 | 40 MPa RC Column (42.5 cm x 42.5 cm) | Column | 40MPa | Concrete Rectangular | 425 | 425 | 1806.3 | 3175 | 0.57 | 1403.02 | G300E | 25019000 | 196.31 | G300E | 0 | 0
311 | Story14 | C2 | 40 MPa RC Column (42.5 cm x 42.5 cm) | Column | 40MPa | Concrete Rectangular | 425 | 425 | 1806.3 | 3175 | 0.57 | 1403.02 | G300E | 5734050 | 44.99 | G300E | 0 | 0
312 | Story14 | C20 | 40 MPa RC Column (42.5 cm x 42.5 cm) | Column | 40MPa | Concrete Rectangular | 425 | 425 | 1806.3 | 3175 | 0.57 | 1403.02 | G300E | 5734050 | 44.99 | G300E | 0 | 0
313 | Story14 | C21 | 40 MPa RC Column (42.5 cm x 42.5 cm) | Column | 40MPa | Concrete Rectangular | 425 | 425 | 1806.3 | 3175 | 0.57 | 1403.02 | G300E | 5734050 | 44.99 | G300E | 0 | 0
314 | Story14 | C22 | 40 MPa RC Column (42.5 cm x 42.5 cm) | Column | 40MPa | Concrete Rectangular | 425 | 425 | 1806.3 | 3175 | 0.57 | 1403.02 | G300E | 25019000 | 196.31 | G300E | 0 | 0
315 | Story14 | C23 | 40 MPa RC Column (42.5 cm x 42.5 cm) | Column | 40MPa | Concrete Rectangular | 425 | 425 | 1806.3 | 3175 | 0.57 | 1403.02 | G300E | 27811941.67 | 218.22 | G300E | 0 | 0
316 | Story14 | C24 | 40 MPa RC Column (42.5 cm x 42.5 cm) | Column | 40MPa | Concrete Rectangular | 425 | 425 | 1806.3 | 3175 | 0.57 | 1403.02 | G300E | 5734050 | 44.99 | G300E | 0 | 0
317 | Story14 | C25 | 40 MPa RC Column (42.5 cm x 42.5 cm) | Column | 40MPa | Concrete Rectangular | 425 | 425 | 1806.3 | 3175 | 0.57 | 1403.02 | G300E | 5734050 | 44.99 | G300E | 0 | 0
318 | Story14 | C26 | 40 MPa RC Column (42.5 cm x 42.5 cm) | Column | 40MPa | Concrete Rectangular | 425 | 425 | 1806.3 | 3175 | 0.57 | 1403.02 | G300E | 5734050 | 44.99 | G300E | 0 | 0
319 | Story14 | C27 | 40 MPa RC Column (42.5 cm x 42.5 cm) | Column | 40MPa | Concrete Rectangular | 425 | 425 | 1806.3 | 3175 | 0.57 | 1403.02 | G300E | 5734050 | 44.99 | G300E | 0 | 0
320 | Story14 | C3 | 40 MPa RC Column (42.5 cm x 42.5 cm) | Column | 40MPa | Concrete Rectangular | 425 | 425 | 1806.3 | 3175 | 0.57 | 1403.02 | G300E | 5734050 | 44.99 | G300E | 0 | 0
321 | Story14 | C30 | 40 MPa RC Column (42.5 cm x 42.5 cm) | Column | 40MPa | Concrete Rectangular | 425 | 425 | 1806.3 | 3175 | 0.57 | 1403.02 | G300E | 5734050 | 44.99 | G300E | 0 | 0
322 | Story14 | C31 | 40 MPa RC Column (42.5 cm x 42.5 cm) | Column | 40MPa | Concrete Rectangular | 425 | 425 | 1806.3 | 3175 | 0.57 | 1403.02 | G300E | 5734050 | 44.99 | G300E | 0 | 0
323 | Story14 | C32 | 40 MPa RC Column (42.5 cm x 42.5 cm) | Column | 40MPa | Concrete Rectangular | 425 | 425 | 1806.3 | 3175 | 0.57 | 1403.02 | G300E | 5734050 | 44.99 | G300E | 0 | 0
324 | Story14 | C33 | 40 MPa RC Column (42.5 cm x 42.5 cm) | Column | 40MPa | Concrete Rectangular | 425 | 425 | 1806.3 | 3175 | 0.57 | 1403.02 | G300E | 5734050 | 44.99 | G300E | 0 | 0
325 | Story14 | C34 | 40 MPa RC Column (42.5 cm x 42.5 cm) | Column | 40MPa | Concrete Rectangular | 425 | 425 | 1806.3 | 3175 | 0.57 | 1403.02 | G300E | 5734050 | 44.99 | G300E | 0 | 0
326 | Story14 | C35 | 40 MPa RC Column (42.5 cm x 42.5 cm) | Column | 40MPa | Concrete Rectangular | 425 | 425 | 1806.3 | 3175 | 0.57 | 1403.02 | G300E | 5734050 | 44.99 | G300E | 0 | 0
327 | Story14 | C38 | 40 MPa RC Column (42.5 cm x 42.5 cm) | Column | 40MPa | Concrete Rectangular | 425 | 425 | 1806.3 | 3175 | 0.57 | 1403.02 | G300E | 5734050 | 44.99 | G300E | 0 | 0
328 | Story14 | C39 | 40 MPa RC Column (42.5 cm x 42.5 cm) | Column | 40MPa | Concrete Rectangular | 425 | 425 | 1806.3 | 3175 | 0.57 | 1403.02 | G300E | 5734050 | 44.99 | G300E | 0 | 0
329 | Story14 | C4 | 40 MPa RC Column (42.5 cm x 42.5 cm) | Column | 40MPa | Concrete Rectangular | 425 | 425 | 1806.3 | 3175 | 0.57 | 1403.02 | G300E | 5734050 | 44.99 | G300E | 0 | 0
330 | Story14 | C40 | 40 MPa RC Column (42.5 cm x 42.5 cm) | Column | 40MPa | Concrete Rectangular | 425 | 425 | 1806.3 | 3175 | 0.57 | 1403.02 | G300E | 5734050 | 44.99 | G300E | 0 | 0
331 | Story14 | C41 | 40 MPa RC Column (42.5 cm x 42.5 cm) | Column | 40MPa | Concrete Rectangular | 425 | 425 | 1806.3 | 3175 | 0.57 | 1403.02 | G300E | 5734050 | 44.99 | G300E | 0 | 0
332 | Story14 | C42 | 40 MPa RC Column (42.5 cm x 42.5 cm) | Column | 40MPa | Concrete Rectangular | 425 | 425 | 1806.3 | 3175 | 0.57 | 1403.02 | G300E | 27811941.67 | 218.22 | G300E | 0 | 0
333 | Story14 | C43 | 40 MPa RC Column (42.5 cm x 42.5 cm) | Column | 40MPa | Concrete Rectangular | 425 | 425 | 1806.3 | 3175 | 0.57 | 1403.02 | G300E | 25019000 | 196.31 | G300E | 0 | 0
334 | Story14 | C44 | 40 MPa RC Column (42.5 cm x 42.5 cm) | Column | 40MPa | Concrete Rectangular | 425 | 425 | 1806.3 | 3175 | 0.57 | 1403.02 | G300E | 5734050 | 44.99 | G300E | 0 | 0
335 | Story14 | C45 | 40 MPa RC Column (42.5 cm x 42.5 cm) | Column | 40MPa | Concrete Rectangular | 425 | 425 | 1806.3 | 3175 | 0.57 | 1403.02 | G300E | 5734050 | 44.99 | G300E | 0 | 0
336 | Story14 | C46 | 40 MPa RC Column (42.5 cm x 42.5 cm) | Column | 40MPa | Concrete Rectangular | 425 | 425 | 1806.3 | 3175 | 0.57 | 1403.02 | G300E | 24976666.67 | 195.98 | G300E | 0 | 0
337 | Story14 | C47 | 40 MPa RC Column (42.5 cm x 42.5 cm) | Column | 40MPa | Concrete Rectangular | 425 | 425 | 1806.3 | 3175 | 0.57 | 1403.02 | G300E | 27773841.67 | 217.92 | G300E | 0 | 0
338 | Story14 | C48 | 40 MPa RC Column (42.5 cm x 42.5 cm) | Column | 40MPa | Concrete Rectangular | 425 | 425 | 1806.3 | 3175 | 0.57 | 1403.02 | G300E | 5734050 | 44.99 | G300E | 0 | 0
339 | Story14 | C49 | 40 MPa RC Column (42.5 cm x 42.5 cm) | Column | 40MPa | Concrete Rectangular | 425 | 425 | 1806.3 | 3175 | 0.57 | 1403.02 | G300E | 5734050 | 44.99 | G300E | 0 | 0
340 | Story14 | C5 | 40 MPa RC Column (42.5 cm x 42.5 cm) | Column | 40MPa | Concrete Rectangular | 425 | 425 | 1806.3 | 3175 | 0.57 | 1403.02 | G300E | 5734050 | 44.99 | G300E | 0 | 0
341 | Story14 | C50 | 40 MPa RC Column (42.5 cm x 42.5 cm) | Column | 40MPa | Concrete Rectangular | 425 | 425 | 1806.3 | 3175 | 0.57 | 1403.02 | G300E | 31148866.67 | 244.41 | G300E | 0 | 0
342 | Story14 | C51 | 40 MPa RC Column (42.5 cm x 42.5 cm) | Column | 40MPa | Concrete Rectangular | 425 | 425 | 1806.3 | 3175 | 0.57 | 1403.02 | G300E | 30466241.67 | 239.05 | G300E | 0 | 0
343 | Story14 | C52 | 40 MPa RC Column (42.5 cm x 42.5 cm) | Column | 40MPa | Concrete Rectangular | 425 | 425 | 1806.3 | 3175 | 0.57 | 1403.02 | G300E | 5734050 | 44.99 | G300E | 0 | 0
344 | Story14 | C53 | 40 MPa RC Column (42.5 cm x 42.5 cm) | Column | 40MPa | Concrete Rectangular | 425 | 425 | 1806.3 | 3175 | 0.57 | 1403.02 | G300E | 5734050 | 44.99 | G300E | 0 | 0
345 | Story14 | C54 | 40 MPa RC Column (42.5 cm x 42.5 cm) | Column | 40MPa | Concrete Rectangular | 425 | 425 | 1806.3 | 3175 | 0.57 | 1403.02 | G300E | 30445075 | 238.88 | G300E | 0 | 0
346 | Story14 | C55 | 40 MPa RC Column (42.5 cm x 42.5 cm) | Column | 40MPa | Concrete Rectangular | 425 | 425 | 1806.3 | 3175 | 0.57 | 1403.02 | G300E | 31147808.33 | 244.4 | G300E | 0 | 0
347 | Story14 | C56 | 40 MPa RC Column (42.5 cm x 42.5 cm) | Column | 40MPa | Concrete Rectangular | 425 | 425 | 1806.3 | 3175 | 0.57 | 1403.02 | G300E | 5734050 | 44.99 | G300E | 0 | 0
348 | Story14 | C57 | 40 MPa RC Column (42.5 cm x 42.5 cm) | Column | 40MPa | Concrete Rectangular | 425 | 425 | 1806.3 | 3175 | 0.57 | 1403.02 | G300E | 5734050 | 44.99 | G300E | 0 | 0
349 | Story14 | C58 | 40 MPa RC Column (42.5 cm x 42.5 cm) | Column | 40MPa | Concrete Rectangular | 425 | 425 | 1806.3 | 3175 | 0.57 | 1403.02 | G300E | 5734050 | 44.99 | G300E | 0 | 0
350 | Story14 | C59 | 40 MPa RC Column (42.5 cm x 42.5 cm) | Column | 40MPa | Concrete Rectangular | 425 | 425 | 1806.3 | 3175 | 0.57 | 1403.02 | G300E | 5734050 | 44.99 | G300E | 0 | 0
351 | Story14 | C6 | 40 MPa RC Column (42.5 cm x 42.5 cm) | Column | 40MPa | Concrete Rectangular | 425 | 425 | 1806.3 | 3175 | 0.57 | 1403.02 | G300E | 5734050 | 44.99 | G300E | 0 | 0
352 | Story14 | C60 | 40 MPa RC Column (42.5 cm x 42.5 cm) | Column | 40MPa | Concrete Rectangular | 425 | 425 | 1806.3 | 3175 | 0.57 | 1403.02 | G300E | 5734050 | 44.99 | G300E | 0 | 0
353 | Story14 | C61 | 40 MPa RC Column (42.5 cm x 42.5 cm) | Column | 40MPa | Concrete Rectangular | 425 | 425 | 1806.3 | 3175 | 0.57 | 1403.02 | G300E | 5734050 | 44.99 | G300E | 0 | 0
354 | Story14 | C62 | 40 MPa RC Column (42.5 cm x 42.5 cm) | Column | 40MPa | Concrete Rectangular | 425 | 425 | 1806.3 | 3175 | 0.57 | 1403.02 | G300E | 5734050 | 44.99 | G300E | 0 | 0
355 | Story14 | C63 | 40 MPa RC Column (42.5 cm x 42.5 cm) | Column | 40MPa | Concrete Rectangular | 425 | 425 | 1806.3 | 3175 | 0.57 | 1403.02 | G300E | 5734050 | 44.99 | G300E | 0 | 0
356 | Story14 | C64 | 40 MPa RC Column (42.5 cm x 42.5 cm) | Column | 40MPa | Concrete Rectangular | 425 | 425 | 1806.3 | 3175 | 0.57 | 1403.02 | G300E | 5734050 | 44.99 | G300E | 0 | 0
357 | Story14 | C7 | 40 MPa RC Column (42.5 cm x 42.5 cm) | Column | 40MPa | Concrete Rectangular | 425 | 425 | 1806.3 | 3175 | 0.57 | 1403.02 | G300E | 5734050 | 44.99 | G300E | 0 | 0
358 | Story14 | C8 | 40 MPa RC Column (42.5 cm x 42.5 cm) | Column | 40MPa | Concrete Rectangular | 425 | 425 | 1806.3 | 3175 | 0.57 | 1403.02 | G300E | 5734050 | 44.99 | G300E | 0 | 0
359 | Story14 | C9 | 40 MPa RC Column (42.5 cm x 42.5 cm) | Column | 40MPa | Concrete Rectangular | 425 | 425 | 1806.3 | 3175 | 0.57 | 1403.02 | G300E | 5734050 | 44.99 | G300E | 0 | 0
360 | Story14 | D1 | 40 MPa RC Column (50 cm x 50 cm) | Column | 40MPa | Concrete Rectangular | 500 | 500 | 2500 | 5940.5 | 1.49 | 3633.33 | G300E | 14851250 | 116.53 | G300E | 0 | 0
361 | Story14 | D10 | 40 MPa RC Column (50 cm x 50 cm) | Column | 40MPa | Concrete Rectangular | 500 | 500 | 2500 | 5940.5 | 1.49 | 3633.33 | G300E | 14851250 | 116.53 | G300E | 0 | 0
362 | Story14 | D100 | 40 MPa RC Column (50 cm x 50 cm) | Column | 40MPa | Concrete Rectangular | 500 | 500 | 2500 | 5940.5 | 1.49 | 3633.33 | G300E | 14851250 | 116.53 | G300E | 0 | 0
363 | Story14 | D101 | 40 MPa RC Column (50 cm x 50 cm) | Column | 40MPa | Concrete Rectangular | 500 | 500 | 2500 | 5940.5 | 1.49 | 3633.33 | G300E | 14851250 | 116.53 | G300E | 0 | 0
364 | Story14 | D102 | 40 MPa RC Column (50 cm x 50 cm) | Column | 40MPa | Concrete Rectangular | 500 | 500 | 2500 | 5940.5 | 1.49 | 3633.33 | G300E | 14851250 | 116.53 | G300E | 0 | 0
365 | Story14 | D103 | 40 MPa RC Column (50 cm x 50 cm) | Column | 40MPa | Concrete Rectangular | 500 | 500 | 2500 | 5940.5 | 1.49 | 3633.33 | G300E | 14851250 | 116.53 | G300E | 0 | 0
366 | Story14 | D104 | 40 MPa RC Column (50 cm x 50 cm) | Column | 40MPa | Concrete Rectangular | 500 | 500 | 2500 | 5940.5 | 1.49 | 3633.33 | G300E | 14851250 | 116.53 | G300E | 0 | 0
367 | Story14 | D11 | 40 MPa RC Column (50 cm x 50 cm) | Column | 40MPa | Concrete Rectangular | 500 | 500 | 2500 | 8005.6 | 2 | 4896.39 | G300E | 20014000 | 157.04 | G300E | 0 | 0
368 | Story14 | D12 | 40 MPa RC Column (50 cm x 50 cm) | Column | 40MPa | Concrete Rectangular | 500 | 500 | 2500 | 8005.6 | 2 | 4896.39 | G300E | 20014000 | 157.04 | G300E | 0 | 0
369 | Story14 | D13 | 40 MPa RC Column (50 cm x 50 cm) | Column | 40MPa | Concrete Rectangular | 500 | 500 | 2500 | 8005.6 | 2 | 4896.39 | G300E | 31169803.6 | 244.57 | G300E | 583408.1 | 4.58
370 | Story14 | D14 | 40 MPa RC Column (50 cm x 50 cm) | Column | 40MPa | Concrete Rectangular | 500 | 500 | 2500 | 8005.6 | 2 | 4896.39 | G300E | 31135779.8 | 244.3 | G300E | 583408.1 | 4.58
371 | Story14 | D15 | 40 MPa RC Column (50 cm x 50 cm) | Column | 40MPa | Concrete Rectangular | 500 | 500 | 2500 | 8005.6 | 2 | 4896.39 | G300E | 20014000 | 157.04 | G300E | 0 | 0
372 | Story14 | D16 | 40 MPa RC Column (50 cm x 50 cm) | Column | 40MPa | Concrete Rectangular | 500 | 500 | 2500 | 8005.6 | 2 | 4896.39 | G300E | 20014000 | 157.04 | G300E | 0 | 0
373 | Story14 | D17 | 40 MPa RC Column (50 cm x 50 cm) | Column | 40MPa | Concrete Rectangular | 500 | 500 | 2500 | 8005.6 | 2 | 4896.39 | G300E | 108666013 | 852.63 | G300E | 4667264.8 | 36.62
374 | Story14 | D18 | 40 MPa RC Column (50 cm x 50 cm) | Column | 40MPa | Concrete Rectangular | 500 | 500 | 2500 | 8005.6 | 2 | 4896.39 | G300E | 108672017.2 | 852.68 | G300E | 4667264.8 | 36.62
375 | Story14 | D19 | 40 MPa RC Column (50 cm x 50 cm) | Column | 40MPa | Concrete Rectangular | 500 | 500 | 2500 | 8005.6 | 2 | 4896.39 | G300E | 20014000 | 157.04 | G300E | 0 | 0
376 | Story14 | D2 | 40 MPa RC Column (50 cm x 50 cm) | Column | 40MPa | Concrete Rectangular | 500 | 500 | 2500 | 8005.6 | 2 | 4896.39 | G300E | 20014000 | 157.04 | G300E | 0 | 0
377 | Story14 | D20 | 40 MPa RC Column (50 cm x 50 cm) | Column | 40MPa | Concrete Rectangular | 500 | 500 | 2500 | 8005.6 | 2 | 4896.39 | G300E | 20014000 | 157.04 | G300E | 0 | 0
378 | Story14 | D21 | 40 MPa RC Column (50 cm x 50 cm) | Column | 40MPa | Concrete Rectangular | 500 | 500 | 2500 | 5940.5 | 1.49 | 3633.33 | G300E | 14851250 | 116.53 | G300E | 0 | 0
379 | Story14 | D22 | 40 MPa RC Column (50 cm x 50 cm) | Column | 40MPa | Concrete Rectangular | 500 | 500 | 2500 | 5940.5 | 1.49 | 3633.33 | G300E | 43465153.38 | 341.04 | G300E | 3463311.5 | 27.17
380 | Story14 | D23 | 40 MPa RC Column (50 cm x 50 cm) | Column | 40MPa | Concrete Rectangular | 500 | 500 | 2500 | 5940.5 | 1.49 | 3633.33 | G300E | 78433906.62 | 615.42 | G300E | 3463311.5 | 27.17
381 | Story14 | D24 | 40 MPa RC Column (50 cm x 50 cm) | Column | 40MPa | Concrete Rectangular | 500 | 500 | 2500 | 5940.5 | 1.49 | 3633.33 | G300E | 52570454.75 | 412.49 | G300E | 0 | 0
382 | Story14 | D25 | 40 MPa RC Column (50 cm x 50 cm) | Column | 40MPa | Concrete Rectangular | 500 | 500 | 2500 | 5940.5 | 1.49 | 3633.33 | G300E | 14851250 | 116.53 | G300E | 0 | 0
383 | Story14 | D26 | 40 MPa RC Column (50 cm x 50 cm) | Column | 40MPa | Concrete Rectangular | 500 | 500 | 2500 | 5940.5 | 1.49 | 3633.33 | G300E | 14851250 | 116.53 | G300E | 0 | 0
384 | Story14 | D27 | 40 MPa RC Column (50 cm x 50 cm) | Column | 40MPa | Concrete Rectangular | 500 | 500 | 2500 | 8005.6 | 2 | 4896.39 | G300E | 20014000 | 157.04 | G300E | 0 | 0
385 | Story14 | D28 | 40 MPa RC Column (50 cm x 50 cm) | Column | 40MPa | Concrete Rectangular | 500 | 500 | 2500 | 8005.6 | 2 | 4896.39 | G300E | 20014000 | 157.04 | G300E | 0 | 0
386 | Story14 | D29 | 40 MPa RC Column (50 cm x 50 cm) | Column | 40MPa | Concrete Rectangular | 500 | 500 | 2500 | 5940.5 | 1.49 | 3633.33 | G300E | 14851250 | 116.53 | G300E | 0 | 0
387 | Story14 | D3 | 40 MPa RC Column (50 cm x 50 cm) | Column | 40MPa | Concrete Rectangular | 500 | 500 | 2500 | 5940.5 | 1.49 | 3633.33 | G300E | 14851250 | 116.53 | G300E | 0 | 0
388 | Story14 | D30 | 40 MPa RC Column (50 cm x 50 cm) | Column | 40MPa | Concrete Rectangular | 500 | 500 | 2500 | 5940.5 | 1.49 | 3633.33 | G300E | 43745842 | 343.25 | G300E | 3463311.5 | 27.17
389 | Story14 | D31 | 40 MPa RC Column (50 cm x 50 cm) | Column | 40MPa | Concrete Rectangular | 500 | 500 | 2500 | 5940.5 | 1.49 | 3633.33 | G300E | 79278942.75 | 622.05 | G300E | 3463311.5 | 27.17
390 | Story14 | D32 | 40 MPa RC Column (50 cm x 50 cm) | Column | 40MPa | Concrete Rectangular | 500 | 500 | 2500 | 8005.6 | 2 | 4896.39 | G300E | 117496189.8 | 921.92 | G300E | 0 | 0
391 | Story14 | D33 | 40 MPa RC Column (50 cm x 50 cm) | Column | 40MPa | Concrete Rectangular | 500 | 500 | 2500 | 8005.6 | 2 | 4896.39 | G300E | 117484181.4 | 921.82 | G300E | 0 | 0
392 | Story14 | D34 | 40 MPa RC Column (50 cm x 50 cm) | Column | 40MPa | Concrete Rectangular | 500 | 500 | 2500 | 5940.5 | 1.49 | 3633.33 | G300E | 52819955.75 | 414.44 | G300E | 0 | 0
393 | Story14 | D35 | 40 MPa RC Column (50 cm x 50 cm) | Column | 40MPa | Concrete Rectangular | 500 | 500 | 2500 | 5940.5 | 1.49 | 3633.33 | G300E | 14851250 | 116.53 | G300E | 0 | 0
394 | Story14 | D36 | 40 MPa RC Column (50 cm x 50 cm) | Column | 40MPa | Concrete Rectangular | 500 | 500 | 2500 | 5940.5 | 1.49 | 3633.33 | G300E | 14851250 | 116.53 | G300E | 0 | 0
395 | Story14 | D37 | 40 MPa RC Column (50 cm x 50 cm) | Column | 40MPa | Concrete Rectangular | 500 | 500 | 2500 | 8005.6 | 2 | 4896.39 | G300E | 20014000 | 157.04 | G300E | 0 | 0
396 | Story14 | D38 | 40 MPa RC Column (50 cm x 50 cm) | Column | 40MPa | Concrete Rectangular | 500 | 500 | 2500 | 8005.6 | 2 | 4896.39 | G300E | 20014000 | 157.04 | G300E | 0 | 0
397 | Story14 | D39 | 40 MPa RC Column (50 cm x 50 cm) | Column | 40MPa | Concrete Rectangular | 500 | 500 | 2500 | 8005.6 | 2 | 4896.39 | G300E | 20014000 | 157.04 | G300E | 0 | 0
398 | Story14 | D4 | 40 MPa RC Column (50 cm x 50 cm) | Column | 40MPa | Concrete Rectangular | 500 | 500 | 2500 | 5940.5 | 1.49 | 3633.33 | G300E | 14851250 | 116.53 | G300E | 0 | 0
399 | Story14 | D40 | 40 MPa RC Column (50 cm x 50 cm) | Column | 40MPa | Concrete Rectangular | 500 | 500 | 2500 | 8005.6 | 2 | 4896.39 | G300E | 20014000 | 157.04 | G300E | 0 | 0
400 | Story14 | D41 | 40 MPa RC Column (50 cm x 50 cm) | Column | 40MPa | Concrete Rectangular | 500 | 500 | 2500 | 8005.6 | 2 | 4896.39 | G300E | 20014000 | 157.04 | G300E | 0 | 0
401 | Story14 | D42 | 40 MPa RC Column (50 cm x 50 cm) | Column | 40MPa | Concrete Rectangular | 500 | 500 | 2500 | 8005.6 | 2 | 4896.39 | G300E | 20014000 | 157.04 | G300E | 0 | 0
402 | Story14 | D43 | 40 MPa RC Column (50 cm x 50 cm) | Column | 40MPa | Concrete Rectangular | 500 | 500 | 2500 | 8005.6 | 2 | 4896.39 | G300E | 24264973.6 | 190.39 | G300E | 0 | 0
403 | Story14 | D44 | 40 MPa RC Column (50 cm x 50 cm) | Column | 40MPa | Concrete Rectangular | 500 | 500 | 2500 | 8005.6 | 2 | 4896.39 | G300E | 24246961 | 190.25 | G300E | 0 | 0
404 | Story14 | D45 | 40 MPa RC Column (50 cm x 50 cm) | Column | 40MPa | Concrete Rectangular | 500 | 500 | 2500 | 8005.6 | 2 | 4896.39 | G300E | 20014000 | 157.04 | G300E | 0 | 0
405 | Story14 | D46 | 40 MPa RC Column (50 cm x 50 cm) | Column | 40MPa | Concrete Rectangular | 500 | 500 | 2500 | 5940.5 | 1.49 | 3633.33 | G300E | 14851250 | 116.53 | G300E | 0 | 0
406 | Story14 | D47 | 40 MPa RC Column (50 cm x 50 cm) | Column | 40MPa | Concrete Rectangular | 500 | 500 | 2500 | 5940.5 | 1.49 | 3633.33 | G300E | 14851250 | 116.53 | G300E | 0 | 0
407 | Story14 | D48 | 40 MPa RC Column (50 cm x 50 cm) | Column | 40MPa | Concrete Rectangular | 500 | 500 | 2500 | 5940.5 | 1.49 | 3633.33 | G300E | 14851250 | 116.53 | G300E | 0 | 0
408 | Story14 | D49 | 40 MPa RC Column (50 cm x 50 cm) | Column | 40MPa | Concrete Rectangular | 500 | 500 | 2500 | 5940.5 | 1.49 | 3633.33 | G300E | 14851250 | 116.53 | G300E | 0 | 0
409 | Story14 | D5 | 40 MPa RC Column (50 cm x 50 cm) | Column | 40MPa | Concrete Rectangular | 500 | 500 | 2500 | 5940.5 | 1.49 | 3633.33 | G300E | 14851250 | 116.53 | G300E | 0 | 0
410 | Story14 | D50 | 40 MPa RC Column (50 cm x 50 cm) | Column | 40MPa | Concrete Rectangular | 500 | 500 | 2500 | 5940.5 | 1.49 | 3633.33 | G300E | 14851250 | 116.53 | G300E | 0 | 0
411 | Story14 | D51 | 40 MPa RC Column (50 cm x 50 cm) | Column | 40MPa | Concrete Rectangular | 500 | 500 | 2500 | 5940.5 | 1.49 | 3633.33 | G300E | 14851250 | 116.53 | G300E | 0 | 0
412 | Story14 | D52 | 40 MPa RC Column (50 cm x 50 cm) | Column | 40MPa | Concrete Rectangular | 500 | 500 | 2500 | 5940.5 | 1.49 | 3633.33 | G300E | 14851250 | 116.53 | G300E | 0 | 0
413 | Story14 | D53 | 40 MPa RC Column (50 cm x 50 cm) | Column | 40MPa | Concrete Rectangular | 500 | 500 | 2500 | 5940.5 | 1.49 | 3633.33 | G300E | 14851250 | 116.53 | G300E | 0 | 0
414 | Story14 | D54 | 40 MPa RC Column (50 cm x 50 cm) | Column | 40MPa | Concrete Rectangular | 500 | 500 | 2500 | 8005.6 | 2 | 4896.39 | G300E | 20014000 | 157.04 | G300E | 0 | 0
415 | Story14 | D55 | 40 MPa RC Column (50 cm x 50 cm) | Column | 40MPa | Concrete Rectangular | 500 | 500 | 2500 | 5940.5 | 1.49 | 3633.33 | G300E | 14851250 | 116.53 | G300E | 0 | 0
416 | Story14 | D56 | 40 MPa RC Column (50 cm x 50 cm) | Column | 40MPa | Concrete Rectangular | 500 | 500 | 2500 | 5940.5 | 1.49 | 3633.33 | G300E | 14851250 | 116.53 | G300E | 0 | 0
417 | Story14 | D57 | 40 MPa RC Column (50 cm x 50 cm) | Column | 40MPa | Concrete Rectangular | 500 | 500 | 2500 | 5940.5 | 1.49 | 3633.33 | G300E | 14851250 | 116.53 | G300E | 0 | 0
418 | Story14 | D58 | 40 MPa RC Column (50 cm x 50 cm) | Column | 40MPa | Concrete Rectangular | 500 | 500 | 2500 | 8005.6 | 2 | 4896.39 | G300E | 24264973.6 | 190.39 | G300E | 0 | 0
419 | Story14 | D59 | 40 MPa RC Column (50 cm x 50 cm) | Column | 40MPa | Concrete Rectangular | 500 | 500 | 2500 | 5940.5 | 1.49 | 3633.33 | G300E | 14851250 | 116.53 | G300E | 0 | 0
420 | Story14 | D6 | 40 MPa RC Column (50 cm x 50 cm) | Column | 40MPa | Concrete Rectangular | 500 | 500 | 2500 | 8005.6 | 2 | 4896.39 | G300E | 20014000 | 157.04 | G300E | 0 | 0
421 | Story14 | D60 | 40 MPa RC Column (50 cm x 50 cm) | Column | 40MPa | Concrete Rectangular | 500 | 500 | 2500 | 8005.6 | 2 | 4896.39 | G300E | 24260970.8 | 190.36 | G300E | 0 | 0
422 | Story14 | D61 | 40 MPa RC Column (50 cm x 50 cm) | Column | 40MPa | Concrete Rectangular | 500 | 500 | 2500 | 5940.5 | 1.49 | 3633.33 | G300E | 14851250 | 116.53 | G300E | 0 | 0
423 | Story14 | D62 | 40 MPa RC Column (50 cm x 50 cm) | Column | 40MPa | Concrete Rectangular | 500 | 500 | 2500 | 5940.5 | 1.49 | 3633.33 | G300E | 14851250 | 116.53 | G300E | 0 | 0
424 | Story14 | D63 | 40 MPa RC Column (50 cm x 50 cm) | Column | 40MPa | Concrete Rectangular | 500 | 500 | 2500 | 8005.6 | 2 | 4896.39 | G300E | 20014000 | 157.04 | G300E | 0 | 0
425 | Story14 | D64 | 40 MPa RC Column (50 cm x 50 cm) | Column | 40MPa | Concrete Rectangular | 500 | 500 | 2500 | 8005.6 | 2 | 4896.39 | G300E | 20014000 | 157.04 | G300E | 0 | 0
426 | Story14 | D65 | 40 MPa RC Column (50 cm x 50 cm) | Column | 40MPa | Concrete Rectangular | 500 | 500 | 2500 | 8005.6 | 2 | 4896.39 | G300E | 20014000 | 157.04 | G300E | 0 | 0
427 | Story14 | D66 | 40 MPa RC Column (50 cm x 50 cm) | Column | 40MPa | Concrete Rectangular | 500 | 500 | 2500 | 8005.6 | 2 | 4896.39 | G300E | 20014000 | 157.04 | G300E | 0 | 0
428 | Story14 | D67 | 40 MPa RC Column (50 cm x 50 cm) | Column | 40MPa | Concrete Rectangular | 500 | 500 | 2500 | 8005.6 | 2 | 4896.39 | G300E | 20014000 | 157.04 | G300E | 0 | 0
429 | Story14 | D68 | 40 MPa RC Column (50 cm x 50 cm) | Column | 40MPa | Concrete Rectangular | 500 | 500 | 2500 | 8005.6 | 2 | 4896.39 | G300E | 20014000 | 157.04 | G300E | 0 | 0
430 | Story14 | D69 | 40 MPa RC Column (50 cm x 50 cm) | Column | 40MPa | Concrete Rectangular | 500 | 500 | 2500 | 8005.6 | 2 | 4896.39 | G300E | 117496189.8 | 921.92 | G300E | 0 | 0
431 | Story14 | D7 | 40 MPa RC Column (50 cm x 50 cm) | Column | 40MPa | Concrete Rectangular | 500 | 500 | 2500 | 5940.5 | 1.49 | 3633.33 | G300E | 14851250 | 116.53 | G300E | 0 | 0
432 | Story14 | D70 | 40 MPa RC Column (50 cm x 50 cm) | Column | 40MPa | Concrete Rectangular | 500 | 500 | 2500 | 8005.6 | 2 | 4896.39 | G300E | 117510199.6 | 922.03 | G300E | 0 | 0
433 | Story14 | D71 | 40 MPa RC Column (50 cm x 50 cm) | Column | 40MPa | Concrete Rectangular | 500 | 500 | 2500 | 8005.6 | 2 | 4896.39 | G300E | 20014000 | 157.04 | G300E | 0 | 0
434 | Story14 | D72 | 40 MPa RC Column (50 cm x 50 cm) | Column | 40MPa | Concrete Rectangular | 500 | 500 | 2500 | 8005.6 | 2 | 4896.39 | G300E | 20014000 | 157.04 | G300E | 0 | 0
435 | Story14 | D73 | 40 MPa RC Column (50 cm x 50 cm) | Column | 40MPa | Concrete Rectangular | 500 | 500 | 2500 | 5940.5 | 1.49 | 3633.33 | G300E | 14851250 | 116.53 | G300E | 0 | 0
436 | Story14 | D74 | 40 MPa RC Column (50 cm x 50 cm) | Column | 40MPa | Concrete Rectangular | 500 | 500 | 2500 | 5940.5 | 1.49 | 3633.33 | G300E | 14851250 | 116.53 | G300E | 0 | 0
437 | Story14 | D75 | 40 MPa RC Column (50 cm x 50 cm) | Column | 40MPa | Concrete Rectangular | 500 | 500 | 2500 | 5940.5 | 1.49 | 3633.33 | G300E | 52635800.25 | 413 | G300E | 0 | 0
438 | Story14 | D76 | 40 MPa RC Column (50 cm x 50 cm) | Column | 40MPa | Concrete Rectangular | 500 | 500 | 2500 | 5940.5 | 1.49 | 3633.33 | G300E | 78427966.12 | 615.37 | G300E | 3463311.5 | 27.17
439 | Story14 | D77 | 40 MPa RC Column (50 cm x 50 cm) | Column | 40MPa | Concrete Rectangular | 500 | 500 | 2500 | 5940.5 | 1.49 | 3633.33 | G300E | 43472579 | 341.1 | G300E | 3463311.5 | 27.17
440 | Story14 | D78 | 40 MPa RC Column (50 cm x 50 cm) | Column | 40MPa | Concrete Rectangular | 500 | 500 | 2500 | 5940.5 | 1.49 | 3633.33 | G300E | 14851250 | 116.53 | G300E | 0 | 0
441 | Story14 | D79 | 40 MPa RC Column (50 cm x 50 cm) | Column | 40MPa | Concrete Rectangular | 500 | 500 | 2500 | 8005.6 | 2 | 4896.39 | G300E | 20014000 | 157.04 | G300E | 0 | 0
442 | Story14 | D8 | 40 MPa RC Column (50 cm x 50 cm) | Column | 40MPa | Concrete Rectangular | 500 | 500 | 2500 | 8005.6 | 2 | 4896.39 | G300E | 20014000 | 157.04 | G300E | 0 | 0
443 | Story14 | D80 | 40 MPa RC Column (50 cm x 50 cm) | Column | 40MPa | Concrete Rectangular | 500 | 500 | 2500 | 8005.6 | 2 | 4896.39 | G300E | 20014000 | 157.04 | G300E | 0 | 0
444 | Story14 | D81 | 40 MPa RC Column (50 cm x 50 cm) | Column | 40MPa | Concrete Rectangular | 500 | 500 | 2500 | 5940.5 | 1.49 | 3633.33 | G300E | 14851250 | 116.53 | G300E | 0 | 0
445 | Story14 | D82 | 40 MPa RC Column (50 cm x 50 cm) | Column | 40MPa | Concrete Rectangular | 500 | 500 | 2500 | 5940.5 | 1.49 | 3633.33 | G300E | 14851250 | 116.53 | G300E | 0 | 0
446 | Story14 | D83 | 40 MPa RC Column (50 cm x 50 cm) | Column | 40MPa | Concrete Rectangular | 500 | 500 | 2500 | 5940.5 | 1.49 | 3633.33 | G300E | 52638770.5 | 413.02 | G300E | 0 | 0
447 | Story14 | D84 | 40 MPa RC Column (50 cm x 50 cm) | Column | 40MPa | Concrete Rectangular | 500 | 500 | 2500 | 8005.6 | 2 | 4896.39 | G300E | 108664011.6 | 852.62 | G300E | 4667264.8 | 36.62
448 | Story14 | D85 | 40 MPa RC Column (50 cm x 50 cm) | Column | 40MPa | Concrete Rectangular | 500 | 500 | 2500 | 8005.6 | 2 | 4896.39 | G300E | 108645999 | 852.48 | G300E | 4667264.8 | 36.62
449 | Story14 | D86 | 40 MPa RC Column (50 cm x 50 cm) | Column | 40MPa | Concrete Rectangular | 500 | 500 | 2500 | 5940.5 | 1.49 | 3633.33 | G300E | 79329437 | 622.45 | G300E | 3463311.5 | 27.17
450 | Story14 | D87 | 40 MPa RC Column (50 cm x 50 cm) | Column | 40MPa | Concrete Rectangular | 500 | 500 | 2500 | 5940.5 | 1.49 | 3633.33 | G300E | 43695347.75 | 342.85 | G300E | 3463311.5 | 27.17
451 | Story14 | D88 | 40 MPa RC Column (50 cm x 50 cm) | Column | 40MPa | Concrete Rectangular | 500 | 500 | 2500 | 5940.5 | 1.49 | 3633.33 | G300E | 14851250 | 116.53 | G300E | 0 | 0
452 | Story14 | D89 | 40 MPa RC Column (50 cm x 50 cm) | Column | 40MPa | Concrete Rectangular | 500 | 500 | 2500 | 8005.6 | 2 | 4896.39 | G300E | 20014000 | 157.04 | G300E | 0 | 0
453 | Story14 | D9 | 40 MPa RC Column (50 cm x 50 cm) | Column | 40MPa | Concrete Rectangular | 500 | 500 | 2500 | 5940.5 | 1.49 | 3633.33 | G300E | 14851250 | 116.53 | G300E | 0 | 0
454 | Story14 | D90 | 40 MPa RC Column (50 cm x 50 cm) | Column | 40MPa | Concrete Rectangular | 500 | 500 | 2500 | 8005.6 | 2 | 4896.39 | G300E | 20014000 | 157.04 | G300E | 0 | 0
455 | Story14 | D91 | 40 MPa RC Column (50 cm x 50 cm) | Column | 40MPa | Concrete Rectangular | 500 | 500 | 2500 | 8005.6 | 2 | 4896.39 | G300E | 31169803.6 | 244.57 | G300E | 583408.1 | 4.58
456 | Story14 | D92 | 40 MPa RC Column (50 cm x 50 cm) | Column | 40MPa | Concrete Rectangular | 500 | 500 | 2500 | 8005.6 | 2 | 4896.39 | G300E | 31139782.6 | 244.33 | G300E | 583408.1 | 4.58
457 | Story14 | D93 | 40 MPa RC Column (50 cm x 50 cm) | Column | 40MPa | Concrete Rectangular | 500 | 500 | 2500 | 8005.6 | 2 | 4896.39 | G300E | 20014000 | 157.04 | G300E | 0 | 0
458 | Story14 | D94 | 40 MPa RC Column (50 cm x 50 cm) | Column | 40MPa | Concrete Rectangular | 500 | 500 | 2500 | 8005.6 | 2 | 4896.39 | G300E | 20014000 | 157.04 | G300E | 0 | 0
459 | Story14 | D95 | 40 MPa RC Column (50 cm x 50 cm) | Column | 40MPa | Concrete Rectangular | 500 | 500 | 2500 | 8005.6 | 2 | 4896.39 | G300E | 20014000 | 157.04 | G300E | 0 | 0
460 | Story14 | D96 | 40 MPa RC Column (50 cm x 50 cm) | Column | 40MPa | Concrete Rectangular | 500 | 500 | 2500 | 8005.6 | 2 | 4896.39 | G300E | 20014000 | 157.04 | G300E | 0 | 0
461 | Story14 | D97 | 40 MPa RC Column (50 cm x 50 cm) | Column | 40MPa | Concrete Rectangular | 500 | 500 | 2500 | 8005.6 | 2 | 4896.39 | G300E | 20014000 | 157.04 | G300E | 0 | 0
462 | Story14 | D98 | 40 MPa RC Column (50 cm x 50 cm) | Column | 40MPa | Concrete Rectangular | 500 | 500 | 2500 | 5940.5 | 1.49 | 3633.33 | G300E | 14851250 | 116.53 | G300E | 0 | 0
463 | Story14 | D99 | 40 MPa RC Column (50 cm x 50 cm) | Column | 40MPa | Concrete Rectangular | 500 | 500 | 2500 | 5940.5 | 1.49 | 3633.33 | G300E | 14851250 | 116.53 | G300E | 0 | 0
464 | Story15 | C1 | 40 MPa RC Column (40 cm x 40 cm) | Column | 40MPa | Concrete Rectangular | 400 | 400 | 1600 | 3175 | 0.51 | 1242.81 | G300E | 5080000 | 39.86 | G300E | 0 | 0
465 | Story15 | C10 | 40 MPa RC Column (40 cm x 40 cm) | Column | 40MPa | Concrete Rectangular | 400 | 400 | 1600 | 3175 | 0.51 | 1242.81 | G300E | 31541508.33 | 247.49 | G300E | 0 | 0
466 | Story15 | C11 | 40 MPa RC Column (40 cm x 40 cm) | Column | 40MPa | Concrete Rectangular | 400 | 400 | 1600 | 3175 | 0.51 | 1242.81 | G300E | 30714950 | 241 | G300E | 0 | 0
467 | Story15 | C12 | 40 MPa RC Column (40 cm x 40 cm) | Column | 40MPa | Concrete Rectangular | 400 | 400 | 1600 | 3175 | 0.51 | 1242.81 | G300E | 27345216.67 | 214.56 | G300E | 0 | 0
468 | Story15 | C13 | 40 MPa RC Column (40 cm x 40 cm) | Column | 40MPa | Concrete Rectangular | 400 | 400 | 1600 | 3175 | 0.51 | 1242.81 | G300E | 27345216.67 | 214.56 | G300E | 0 | 0
469 | Story15 | C14 | 40 MPa RC Column (40 cm x 40 cm) | Column | 40MPa | Concrete Rectangular | 400 | 400 | 1600 | 3175 | 0.51 | 1242.81 | G300E | 30714950 | 241 | G300E | 0 | 0
470 | Story15 | C15 | 40 MPa RC Column (40 cm x 40 cm) | Column | 40MPa | Concrete Rectangular | 400 | 400 | 1600 | 3175 | 0.51 | 1242.81 | G300E | 31543625 | 247.5 | G300E | 0 | 0
471 | Story15 | C16 | 40 MPa RC Column (40 cm x 40 cm) | Column | 40MPa | Concrete Rectangular | 400 | 400 | 1600 | 3175 | 0.51 | 1242.81 | G300E | 10543116.67 | 82.73 | G300E | 0 | 0
472 | Story15 | C17 | 40 MPa RC Column (40 cm x 40 cm) | Column | 40MPa | Concrete Rectangular | 400 | 400 | 1600 | 3175 | 0.51 | 1242.81 | G300E | 6307666.67 | 49.49 | G300E | 0 | 0
473 | Story15 | C18 | 40 MPa RC Column (40 cm x 40 cm) | Column | 40MPa | Concrete Rectangular | 400 | 400 | 1600 | 3175 | 0.51 | 1242.81 | G300E | 28381325 | 222.69 | G300E | 0 | 0
474 | Story15 | C19 | 40 MPa RC Column (40 cm x 40 cm) | Column | 40MPa | Concrete Rectangular | 400 | 400 | 1600 | 3175 | 0.51 | 1242.81 | G300E | 25916466.67 | 203.35 | G300E | 0 | 0
475 | Story15 | C2 | 40 MPa RC Column (40 cm x 40 cm) | Column | 40MPa | Concrete Rectangular | 400 | 400 | 1600 | 3175 | 0.51 | 1242.81 | G300E | 5796491.67 | 45.48 | G300E | 0 | 0
476 | Story15 | C20 | 40 MPa RC Column (40 cm x 40 cm) | Column | 40MPa | Concrete Rectangular | 400 | 400 | 1600 | 3175 | 0.51 | 1242.81 | G300E | 21804841.67 | 171.09 | G300E | 0 | 0
477 | Story15 | C21 | 40 MPa RC Column (40 cm x 40 cm) | Column | 40MPa | Concrete Rectangular | 400 | 400 | 1600 | 3175 | 0.51 | 1242.81 | G300E | 21804841.67 | 171.09 | G300E | 0 | 0
478 | Story15 | C22 | 40 MPa RC Column (40 cm x 40 cm) | Column | 40MPa | Concrete Rectangular | 400 | 400 | 1600 | 3175 | 0.51 | 1242.81 | G300E | 25915408.33 | 203.34 | G300E | 0 | 0
479 | Story15 | C23 | 40 MPa RC Column (40 cm x 40 cm) | Column | 40MPa | Concrete Rectangular | 400 | 400 | 1600 | 3175 | 0.51 | 1242.81 | G300E | 28381325 | 222.69 | G300E | 0 | 0
480 | Story15 | C24 | 40 MPa RC Column (40 cm x 40 cm) | Column | 40MPa | Concrete Rectangular | 400 | 400 | 1600 | 3175 | 0.51 | 1242.81 | G300E | 6308725 | 49.5 | G300E | 0 | 0
481 | Story15 | C25 | 40 MPa RC Column (40 cm x 40 cm) | Column | 40MPa | Concrete Rectangular | 400 | 400 | 1600 | 3175 | 0.51 | 1242.81 | G300E | 5080000 | 39.86 | G300E | 0 | 0
482 | Story15 | C26 | 40 MPa RC Column (40 cm x 40 cm) | Column | 40MPa | Concrete Rectangular | 400 | 400 | 1600 | 3175 | 0.51 | 1242.81 | G300E | 21447125 | 168.28 | G300E | 0 | 0
483 | Story15 | C27 | 40 MPa RC Column (40 cm x 40 cm) | Column | 40MPa | Concrete Rectangular | 400 | 400 | 1600 | 3175 | 0.51 | 1242.81 | G300E | 14753166.67 | 115.76 | G300E | 0 | 0
484 | Story15 | C3 | 40 MPa RC Column (40 cm x 40 cm) | Column | 40MPa | Concrete Rectangular | 400 | 400 | 1600 | 3175 | 0.51 | 1242.81 | G300E | 5111750 | 40.11 | G300E | 0 | 0
485 | Story15 | C30 | 40 MPa RC Column (40 cm x 40 cm) | Column | 40MPa | Concrete Rectangular | 400 | 400 | 1600 | 3175 | 0.51 | 1242.81 | G300E | 14724591.67 | 115.53 | G300E | 0 | 0
486 | Story15 | C31 | 40 MPa RC Column (40 cm x 40 cm) | Column | 40MPa | Concrete Rectangular | 400 | 400 | 1600 | 3175 | 0.51 | 1242.81 | G300E | 21434425 | 168.18 | G300E | 0 | 0
487 | Story15 | C32 | 40 MPa RC Column (40 cm x 40 cm) | Column | 40MPa | Concrete Rectangular | 400 | 400 | 1600 | 3175 | 0.51 | 1242.81 | G300E | 5080000 | 39.86 | G300E | 0 | 0
488 | Story15 | C33 | 40 MPa RC Column (40 cm x 40 cm) | Column | 40MPa | Concrete Rectangular | 400 | 400 | 1600 | 3175 | 0.51 | 1242.81 | G300E | 5080000 | 39.86 | G300E | 0 | 0
489 | Story15 | C34 | 40 MPa RC Column (40 cm x 40 cm) | Column | 40MPa | Concrete Rectangular | 400 | 400 | 1600 | 3175 | 0.51 | 1242.81 | G300E | 21447125 | 168.28 | G300E | 0 | 0
490 | Story15 | C35 | 40 MPa RC Column (40 cm x 40 cm) | Column | 40MPa | Concrete Rectangular | 400 | 400 | 1600 | 3175 | 0.51 | 1242.81 | G300E | 14753166.67 | 115.76 | G300E | 0 | 0
491 | Story15 | C38 | 40 MPa RC Column (40 cm x 40 cm) | Column | 40MPa | Concrete Rectangular | 400 | 400 | 1600 | 3175 | 0.51 | 1242.81 | G300E | 14834658.33 | 116.4 | G300E | 0 | 0
492 | Story15 | C39 | 40 MPa RC Column (40 cm x 40 cm) | Column | 40MPa | Concrete Rectangular | 400 | 400 | 1600 | 3175 | 0.51 | 1242.81 | G300E | 21415375 | 168.03 | G300E | 0 | 0
493 | Story15 | C4 | 40 MPa RC Column (40 cm x 40 cm) | Column | 40MPa | Concrete Rectangular | 400 | 400 | 1600 | 3175 | 0.51 | 1242.81 | G300E | 5080000 | 39.86 | G300E | 0 | 0
494 | Story15 | C40 | 40 MPa RC Column (40 cm x 40 cm) | Column | 40MPa | Concrete Rectangular | 400 | 400 | 1600 | 3175 | 0.51 | 1242.81 | G300E | 5080000 | 39.86 | G300E | 0 | 0
495 | Story15 | C41 | 40 MPa RC Column (40 cm x 40 cm) | Column | 40MPa | Concrete Rectangular | 400 | 400 | 1600 | 3175 | 0.51 | 1242.81 | G300E | 6308725 | 49.5 | G300E | 0 | 0
496 | Story15 | C42 | 40 MPa RC Column (40 cm x 40 cm) | Column | 40MPa | Concrete Rectangular | 400 | 400 | 1600 | 3175 | 0.51 | 1242.81 | G300E | 28381325 | 222.69 | G300E | 0 | 0
497 | Story15 | C43 | 40 MPa RC Column (40 cm x 40 cm) | Column | 40MPa | Concrete Rectangular | 400 | 400 | 1600 | 3175 | 0.51 | 1242.81 | G300E | 25915408.33 | 203.34 | G300E | 0 | 0
498 | Story15 | C44 | 40 MPa RC Column (40 cm x 40 cm) | Column | 40MPa | Concrete Rectangular | 400 | 400 | 1600 | 3175 | 0.51 | 1242.81 | G300E | 21805900 | 171.1 | G300E | 0 | 0
499 | Story15 | C45 | 40 MPa RC Column (40 cm x 40 cm) | Column | 40MPa | Concrete Rectangular | 400 | 400 | 1600 | 3175 | 0.51 | 1242.81 | G300E | 21791083.33 | 170.98 | G300E | 0 | 0
500 | Story15 | C46 | 40 MPa RC Column (40 cm x 40 cm) | Column | 40MPa | Concrete Rectangular | 400 | 400 | 1600 | 3175 | 0.51 | 1242.81 | G300E | 25875191.67 | 203.03 | G300E | 0 | 0
501 | Story15 | C47 | 40 MPa RC Column (40 cm x 40 cm) | Column | 40MPa | Concrete Rectangular | 400 | 400 | 1600 | 3175 | 0.51 | 1242.81 | G300E | 28364391.67 | 222.56 | G300E | 0 | 0
502 | Story15 | C48 | 40 MPa RC Column (40 cm x 40 cm) | Column | 40MPa | Concrete Rectangular | 400 | 400 | 1600 | 3175 | 0.51 | 1242.81 | G300E | 6604000 | 51.82 | G300E | 0 | 0
503 | Story15 | C49 | 40 MPa RC Column (40 cm x 40 cm) | Column | 40MPa | Concrete Rectangular | 400 | 400 | 1600 | 3175 | 0.51 | 1242.81 | G300E | 10547350 | 82.76 | G300E | 0 | 0
504 | Story15 | C5 | 40 MPa RC Column (40 cm x 40 cm) | Column | 40MPa | Concrete Rectangular | 400 | 400 | 1600 | 3175 | 0.51 | 1242.81 | G300E | 5080000 | 39.86 | G300E | 0 | 0
505 | Story15 | C50 | 40 MPa RC Column (40 cm x 40 cm) | Column | 40MPa | Concrete Rectangular | 400 | 400 | 1600 | 3175 | 0.51 | 1242.81 | G300E | 31544683.33 | 247.51 | G300E | 0 | 0
506 | Story15 | C51 | 40 MPa RC Column (40 cm x 40 cm) | Column | 40MPa | Concrete Rectangular | 400 | 400 | 1600 | 3175 | 0.51 | 1242.81 | G300E | 30716008.33 | 241.01 | G300E | 0 | 0
507 | Story15 | C52 | 40 MPa RC Column (40 cm x 40 cm) | Column | 40MPa | Concrete Rectangular | 400 | 400 | 1600 | 3175 | 0.51 | 1242.81 | G300E | 27347333.33 | 214.58 | G300E | 0 | 0
508 | Story15 | C53 | 40 MPa RC Column (40 cm x 40 cm) | Column | 40MPa | Concrete Rectangular | 400 | 400 | 1600 | 3175 | 0.51 | 1242.81 | G300E | 27342041.67 | 214.54 | G300E | 0 | 0
509 | Story15 | C54 | 40 MPa RC Column (40 cm x 40 cm) | Column | 40MPa | Concrete Rectangular | 400 | 400 | 1600 | 3175 | 0.51 | 1242.81 | G300E | 30696958.33 | 240.86 | G300E | 0 | 0
510 | Story15 | C55 | 40 MPa RC Column (40 cm x 40 cm) | Column | 40MPa | Concrete Rectangular | 400 | 400 | 1600 | 3175 | 0.51 | 1242.81 | G300E | 31538333.33 | 247.46 | G300E | 0 | 0
511 | Story15 | C56 | 40 MPa RC Column (40 cm x 40 cm) | Column | 40MPa | Concrete Rectangular | 400 | 400 | 1600 | 3175 | 0.51 | 1242.81 | G300E | 11170708.33 | 87.65 | G300E | 0 | 0
512 | Story15 | C57 | 40 MPa RC Column (40 cm x 40 cm) | Column | 40MPa | Concrete Rectangular | 400 | 400 | 1600 | 3175 | 0.51 | 1242.81 | G300E | 5080000 | 39.86 | G300E | 0 | 0
513 | Story15 | C58 | 40 MPa RC Column (40 cm x 40 cm) | Column | 40MPa | Concrete Rectangular | 400 | 400 | 1600 | 3175 | 0.51 | 1242.81 | G300E | 5795433.33 | 45.47 | G300E | 0 | 0
514 | Story15 | C59 | 40 MPa RC Column (40 cm x 40 cm) | Column | 40MPa | Concrete Rectangular | 400 | 400 | 1600 | 3175 | 0.51 | 1242.81 | G300E | 5112808.33 | 40.12 | G300E | 0 | 0
515 | Story15 | C6 | 40 MPa RC Column (40 cm x 40 cm) | Column | 40MPa | Concrete Rectangular | 400 | 400 | 1600 | 3175 | 0.51 | 1242.81 | G300E | 5111750 | 40.11 | G300E | 0 | 0
516 | Story15 | C60 | 40 MPa RC Column (40 cm x 40 cm) | Column | 40MPa | Concrete Rectangular | 400 | 400 | 1600 | 3175 | 0.51 | 1242.81 | G300E | 5080000 | 39.86 | G300E | 0 | 0
517 | Story15 | C61 | 40 MPa RC Column (40 cm x 40 cm) | Column | 40MPa | Concrete Rectangular | 400 | 400 | 1600 | 3175 | 0.51 | 1242.81 | G300E | 5080000 | 39.86 | G300E | 0 | 0
518 | Story15 | C62 | 40 MPa RC Column (40 cm x 40 cm) | Column | 40MPa | Concrete Rectangular | 400 | 400 | 1600 | 3175 | 0.51 | 1242.81 | G300E | 5112808.33 | 40.12 | G300E | 0 | 0
519 | Story15 | C63 | 40 MPa RC Column (40 cm x 40 cm) | Column | 40MPa | Concrete Rectangular | 400 | 400 | 1600 | 3175 | 0.51 | 1242.81 | G300E | 5799666.67 | 45.51 | G300E | 0 | 0
520 | Story15 | C64 | 40 MPa RC Column (40 cm x 40 cm) | Column | 40MPa | Concrete Rectangular | 400 | 400 | 1600 | 3175 | 0.51 | 1242.81 | G300E | 5080000 | 39.86 | G300E | 0 | 0
521 | Story15 | C7 | 40 MPa RC Column (40 cm x 40 cm) | Column | 40MPa | Concrete Rectangular | 400 | 400 | 1600 | 3175 | 0.51 | 1242.81 | G300E | 5795433.33 | 45.47 | G300E | 0 | 0
522 | Story15 | C8 | 40 MPa RC Column (40 cm x 40 cm) | Column | 40MPa | Concrete Rectangular | 400 | 400 | 1600 | 3175 | 0.51 | 1242.81 | G300E | 5080000 | 39.86 | G300E | 0 | 0
523 | Story15 | C9 | 40 MPa RC Column (40 cm x 40 cm) | Column | 40MPa | Concrete Rectangular | 400 | 400 | 1600 | 3175 | 0.51 | 1242.81 | G300E | 10517716.67 | 82.53 | G300E | 0 | 0
524 | Story16 | C1 | 40 MPa RC Column (40 cm x 40 cm) | Column | 40MPa | Concrete Rectangular | 400 | 400 | 1600 | 3175 | 0.51 | 1242.81 | G300E | 5080000 | 39.86 | G300E | 0 | 0
525 | Story16 | C10 | 40 MPa RC Column (40 cm x 40 cm) | Column | 40MPa | Concrete Rectangular | 400 | 400 | 1600 | 3175 | 0.51 | 1242.81 | G300E | 23233591.67 | 182.3 | G300E | 0 | 0
526 | Story16 | C11 | 40 MPa RC Column (40 cm x 40 cm) | Column | 40MPa | Concrete Rectangular | 400 | 400 | 1600 | 3175 | 0.51 | 1242.81 | G300E | 22363641.67 | 175.47 | G300E | 0 | 0
527 | Story16 | C12 | 40 MPa RC Column (40 cm x 40 cm) | Column | 40MPa | Concrete Rectangular | 400 | 400 | 1600 | 3175 | 0.51 | 1242.81 | G300E | 16660283.33 | 130.72 | G300E | 0 | 0
528 | Story16 | C13 | 40 MPa RC Column (40 cm x 40 cm) | Column | 40MPa | Concrete Rectangular | 400 | 400 | 1600 | 3175 | 0.51 | 1242.81 | G300E | 16660283.33 | 130.72 | G300E | 0 | 0
529 | Story16 | C14 | 40 MPa RC Column (40 cm x 40 cm) | Column | 40MPa | Concrete Rectangular | 400 | 400 | 1600 | 3175 | 0.51 | 1242.81 | G300E | 22363641.67 | 175.47 | G300E | 0 | 0
530 | Story16 | C15 | 40 MPa RC Column (40 cm x 40 cm) | Column | 40MPa | Concrete Rectangular | 400 | 400 | 1600 | 3175 | 0.51 | 1242.81 | G300E | 23233591.67 | 182.3 | G300E | 0 | 0
531 | Story16 | C16 | 40 MPa RC Column (40 cm x 40 cm) | Column | 40MPa | Concrete Rectangular | 400 | 400 | 1600 | 3175 | 0.51 | 1242.81 | G300E | 6816725 | 53.49 | G300E | 0 | 0
532 | Story16 | C17 | 40 MPa RC Column (40 cm x 40 cm) | Column | 40MPa | Concrete Rectangular | 400 | 400 | 1600 | 3175 | 0.51 | 1242.81 | G300E | 5212291.67 | 40.9 | G300E | 0 | 0
533 | Story16 | C18 | 40 MPa RC Column (40 cm x 40 cm) | Column | 40MPa | Concrete Rectangular | 400 | 400 | 1600 | 3175 | 0.51 | 1242.81 | G300E | 20203583.33 | 158.52 | G300E | 0 | 0
534 | Story16 | C19 | 40 MPa RC Column (40 cm x 40 cm) | Column | 40MPa | Concrete Rectangular | 400 | 400 | 1600 | 3175 | 0.51 | 1242.81 | G300E | 17902766.67 | 140.47 | G300E | 0 | 0
535 | Story16 | C2 | 40 MPa RC Column (40 cm x 40 cm) | Column | 40MPa | Concrete Rectangular | 400 | 400 | 1600 | 3175 | 0.51 | 1242.81 | G300E | 5953125 | 46.71 | G300E | 0 | 0
536 | Story16 | C20 | 40 MPa RC Column (40 cm x 40 cm) | Column | 40MPa | Concrete Rectangular | 400 | 400 | 1600 | 3175 | 0.51 | 1242.81 | G300E | 11729508.33 | 92.03 | G300E | 0 | 0
537 | Story16 | C21 | 40 MPa RC Column (40 cm x 40 cm) | Column | 40MPa | Concrete Rectangular | 400 | 400 | 1600 | 3175 | 0.51 | 1242.81 | G300E | 11729508.33 | 92.03 | G300E | 0 | 0
538 | Story16 | C22 | 40 MPa RC Column (40 cm x 40 cm) | Column | 40MPa | Concrete Rectangular | 400 | 400 | 1600 | 3175 | 0.51 | 1242.81 | G300E | 17902766.67 | 140.47 | G300E | 0 | 0
539 | Story16 | C23 | 40 MPa RC Column (40 cm x 40 cm) | Column | 40MPa | Concrete Rectangular | 400 | 400 | 1600 | 3175 | 0.51 | 1242.81 | G300E | 20204641.67 | 158.53 | G300E | 0 | 0
540 | Story16 | C24 | 40 MPa RC Column (40 cm x 40 cm) | Column | 40MPa | Concrete Rectangular | 400 | 400 | 1600 | 3175 | 0.51 | 1242.81 | G300E | 5213350 | 40.91 | G300E | 0 | 0
541 | Story16 | C25 | 40 MPa RC Column (40 cm x 40 cm) | Column | 40MPa | Concrete Rectangular | 400 | 400 | 1600 | 3175 | 0.51 | 1242.81 | G300E | 5080000 | 39.86 | G300E | 0 | 0
542 | Story16 | C26 | 40 MPa RC Column (40 cm x 40 cm) | Column | 40MPa | Concrete Rectangular | 400 | 400 | 1600 | 3175 | 0.51 | 1242.81 | G300E | 11398250 | 89.43 | G300E | 0 | 0
543 | Story16 | C27 | 40 MPa RC Column (40 cm x 40 cm) | Column | 40MPa | Concrete Rectangular | 400 | 400 | 1600 | 3175 | 0.51 | 1242.81 | G300E | 5639858.33 | 44.25 | G300E | 0 | 0
544 | Story16 | C3 | 40 MPa RC Column (40 cm x 40 cm) | Column | 40MPa | Concrete Rectangular | 400 | 400 | 1600 | 3175 | 0.51 | 1242.81 | G300E | 5527675 | 43.37 | G300E | 0 | 0
545 | Story16 | C30 | 40 MPa RC Column (40 cm x 40 cm) | Column | 40MPa | Concrete Rectangular | 400 | 400 | 1600 | 3175 | 0.51 | 1242.81 | G300E | 5615516.67 | 44.06 | G300E | 0 | 0
546 | Story16 | C31 | 40 MPa RC Column (40 cm x 40 cm) | Column | 40MPa | Concrete Rectangular | 400 | 400 | 1600 | 3175 | 0.51 | 1242.81 | G300E | 11386608.33 | 89.34 | G300E | 0 | 0
547 | Story16 | C32 | 40 MPa RC Column (40 cm x 40 cm) | Column | 40MPa | Concrete Rectangular | 400 | 400 | 1600 | 3175 | 0.51 | 1242.81 | G300E | 5080000 | 39.86 | G300E | 0 | 0
548 | Story16 | C33 | 40 MPa RC Column (40 cm x 40 cm) | Column | 40MPa | Concrete Rectangular | 400 | 400 | 1600 | 3175 | 0.51 | 1242.81 | G300E | 5080000 | 39.86 | G300E | 0 | 0
549 | Story16 | C34 | 40 MPa RC Column (40 cm x 40 cm) | Column | 40MPa | Concrete Rectangular | 400 | 400 | 1600 | 3175 | 0.51 | 1242.81 | G300E | 11398250 | 89.43 | G300E | 0 | 0
550 | Story16 | C35 | 40 MPa RC Column (40 cm x 40 cm) | Column | 40MPa | Concrete Rectangular | 400 | 400 | 1600 | 3175 | 0.51 | 1242.81 | G300E | 5639858.33 | 44.25 | G300E | 0 | 0
551 | Story16 | C38 | 40 MPa RC Column (40 cm x 40 cm) | Column | 40MPa | Concrete Rectangular | 400 | 400 | 1600 | 3175 | 0.51 | 1242.81 | G300E | 5719233.33 | 44.88 | G300E | 0 | 0
552 | Story16 | C39 | 40 MPa RC Column (40 cm x 40 cm) | Column | 40MPa | Concrete Rectangular | 400 | 400 | 1600 | 3175 | 0.51 | 1242.81 | G300E | 11372850 | 89.24 | G300E | 0 | 0
553 | Story16 | C4 | 40 MPa RC Column (40 cm x 40 cm) | Column | 40MPa | Concrete Rectangular | 400 | 400 | 1600 | 3175 | 0.51 | 1242.81 | G300E | 5080000 | 39.86 | G300E | 0 | 0
554 | Story16 | C40 | 40 MPa RC Column (40 cm x 40 cm) | Column | 40MPa | Concrete Rectangular | 400 | 400 | 1600 | 3175 | 0.51 | 1242.81 | G300E | 5080000 | 39.86 | G300E | 0 | 0
555 | Story16 | C41 | 40 MPa RC Column (40 cm x 40 cm) | Column | 40MPa | Concrete Rectangular | 400 | 400 | 1600 | 3175 | 0.51 | 1242.81 | G300E | 5213350 | 40.91 | G300E | 0 | 0
556 | Story16 | C42 | 40 MPa RC Column (40 cm x 40 cm) | Column | 40MPa | Concrete Rectangular | 400 | 400 | 1600 | 3175 | 0.51 | 1242.81 | G300E | 20203583.33 | 158.52 | G300E | 0 | 0
557 | Story16 | C43 | 40 MPa RC Column (40 cm x 40 cm) | Column | 40MPa | Concrete Rectangular | 400 | 400 | 1600 | 3175 | 0.51 | 1242.81 | G300E | 17903825 | 140.48 | G300E | 0 | 0
558 | Story16 | C44 | 40 MPa RC Column (40 cm x 40 cm) | Column | 40MPa | Concrete Rectangular | 400 | 400 | 1600 | 3175 | 0.51 | 1242.81 | G300E | 11729508.33 | 92.03 | G300E | 0 | 0
559 | Story16 | C45 | 40 MPa RC Column (40 cm x 40 cm) | Column | 40MPa | Concrete Rectangular | 400 | 400 | 1600 | 3175 | 0.51 | 1242.81 | G300E | 11716808.33 | 91.93 | G300E | 0 | 0
560 | Story16 | C46 | 40 MPa RC Column (40 cm x 40 cm) | Column | 40MPa | Concrete Rectangular | 400 | 400 | 1600 | 3175 | 0.51 | 1242.81 | G300E | 17866783.33 | 140.19 | G300E | 0 | 0
561 | Story16 | C47 | 40 MPa RC Column (40 cm x 40 cm) | Column | 40MPa | Concrete Rectangular | 400 | 400 | 1600 | 3175 | 0.51 | 1242.81 | G300E | 20197233.33 | 158.47 | G300E | 0 | 0
562 | Story16 | C48 | 40 MPa RC Column (40 cm x 40 cm) | Column | 40MPa | Concrete Rectangular | 400 | 400 | 1600 | 3175 | 0.51 | 1242.81 | G300E | 5426075 | 42.57 | G300E | 0 | 0
563 | Story16 | C49 | 40 MPa RC Column (40 cm x 40 cm) | Column | 40MPa | Concrete Rectangular | 400 | 400 | 1600 | 3175 | 0.51 | 1242.81 | G300E | 6818841.67 | 53.5 | G300E | 0 | 0
564 | Story16 | C5 | 40 MPa RC Column (40 cm x 40 cm) | Column | 40MPa | Concrete Rectangular | 400 | 400 | 1600 | 3175 | 0.51 | 1242.81 | G300E | 5080000 | 39.86 | G300E | 0 | 0
565 | Story16 | C50 | 40 MPa RC Column (40 cm x 40 cm) | Column | 40MPa | Concrete Rectangular | 400 | 400 | 1600 | 3175 | 0.51 | 1242.81 | G300E | 23233591.67 | 182.3 | G300E | 0 | 0
566 | Story16 | C51 | 40 MPa RC Column (40 cm x 40 cm) | Column | 40MPa | Concrete Rectangular | 400 | 400 | 1600 | 3175 | 0.51 | 1242.81 | G300E | 22363641.67 | 175.47 | G300E | 0 | 0
567 | Story16 | C52 | 40 MPa RC Column (40 cm x 40 cm) | Column | 40MPa | Concrete Rectangular | 400 | 400 | 1600 | 3175 | 0.51 | 1242.81 | G300E | 16662400 | 130.74 | G300E | 0 | 0
568 | Story16 | C53 | 40 MPa RC Column (40 cm x 40 cm) | Column | 40MPa | Concrete Rectangular | 400 | 400 | 1600 | 3175 | 0.51 | 1242.81 | G300E | 16657108.33 | 130.7 | G300E | 0 | 0
569 | Story16 | C54 | 40 MPa RC Column (40 cm x 40 cm) | Column | 40MPa | Concrete Rectangular | 400 | 400 | 1600 | 3175 | 0.51 | 1242.81 | G300E | 22346708.33 | 175.34 | G300E | 0 | 0
570 | Story16 | C55 | 40 MPa RC Column (40 cm x 40 cm) | Column | 40MPa | Concrete Rectangular | 400 | 400 | 1600 | 3175 | 0.51 | 1242.81 | G300E | 23226183.33 | 182.24 | G300E | 0 | 0
571 | Story16 | C56 | 40 MPa RC Column (40 cm x 40 cm) | Column | 40MPa | Concrete Rectangular | 400 | 400 | 1600 | 3175 | 0.51 | 1242.81 | G300E | 6790266.67 | 53.28 | G300E | 0 | 0
572 | Story16 | C57 | 40 MPa RC Column (40 cm x 40 cm) | Column | 40MPa | Concrete Rectangular | 400 | 400 | 1600 | 3175 | 0.51 | 1242.81 | G300E | 5080000 | 39.86 | G300E | 0 | 0
573 | Story16 | C58 | 40 MPa RC Column (40 cm x 40 cm) | Column | 40MPa | Concrete Rectangular | 400 | 400 | 1600 | 3175 | 0.51 | 1242.81 | G300E | 5952066.67 | 46.7 | G300E | 0 | 0
574 | Story16 | C59 | 40 MPa RC Column (40 cm x 40 cm) | Column | 40MPa | Concrete Rectangular | 400 | 400 | 1600 | 3175 | 0.51 | 1242.81 | G300E | 5527675 | 43.37 | G300E | 0 | 0
575 | Story16 | C6 | 40 MPa RC Column (40 cm x 40 cm) | Column | 40MPa | Concrete Rectangular | 400 | 400 | 1600 | 3175 | 0.51 | 1242.81 | G300E | 5527675 | 43.37 | G300E | 0 | 0
576 | Story16 | C60 | 40 MPa RC Column (40 cm x 40 cm) | Column | 40MPa | Concrete Rectangular | 400 | 400 | 1600 | 3175 | 0.51 | 1242.81 | G300E | 5080000 | 39.86 | G300E | 0 | 0
577 | Story16 | C61 | 40 MPa RC Column (40 cm x 40 cm) | Column | 40MPa | Concrete Rectangular | 400 | 400 | 1600 | 3175 | 0.51 | 1242.81 | G300E | 5080000 | 39.86 | G300E | 0 | 0
578 | Story16 | C62 | 40 MPa RC Column (40 cm x 40 cm) | Column | 40MPa | Concrete Rectangular | 400 | 400 | 1600 | 3175 | 0.51 | 1242.81 | G300E | 5527675 | 43.37 | G300E | 0 | 0
579 | Story16 | C63 | 40 MPa RC Column (40 cm x 40 cm) | Column | 40MPa | Concrete Rectangular | 400 | 400 | 1600 | 3175 | 0.51 | 1242.81 | G300E | 5955241.67 | 46.73 | G300E | 0 | 0
580 | Story16 | C64 | 40 MPa RC Column (40 cm x 40 cm) | Column | 40MPa | Concrete Rectangular | 400 | 400 | 1600 | 3175 | 0.51 | 1242.81 | G300E | 5080000 | 39.86 | G300E | 0 | 0
581 | Story16 | C7 | 40 MPa RC Column (40 cm x 40 cm) | Column | 40MPa | Concrete Rectangular | 400 | 400 | 1600 | 3175 | 0.51 | 1242.81 | G300E | 5952066.67 | 46.7 | G300E | 0 | 0
582 | Story16 | C8 | 40 MPa RC Column (40 cm x 40 cm) | Column | 40MPa | Concrete Rectangular | 400 | 400 | 1600 | 3175 | 0.51 | 1242.81 | G300E | 5080000 | 39.86 | G300E | 0 | 0
583 | Story16 | C9 | 40 MPa RC Column (40 cm x 40 cm) | Column | 40MPa | Concrete Rectangular | 400 | 400 | 1600 | 3175 | 0.51 | 1242.81 | G300E | 6814608.33 | 53.47 | G300E | 0 | 0
584 | Story17 | C1 | 40 MPa RC Column (35 cm x 35 cm) | Column | 40MPa | Concrete Rectangular | 350 | 350 | 1225 | 3150 | 0.39 | 944.04 | G300E | 3858750 | 30.28 | G300E | 0 | 0
585 | Story17 | C10 | 40 MPa RC Column (35 cm x 35 cm) | Column | 40MPa | Concrete Rectangular | 350 | 350 | 1225 | 3150 | 0.39 | 944.04 | G300E | 30434250 | 238.8 | G300E | 0 | 0
586 | Story17 | C11 | 40 MPa RC Column (35 cm x 35 cm) | Column | 40MPa | Concrete Rectangular | 350 | 350 | 1225 | 3150 | 0.39 | 944.04 | G300E | 29574300 | 232.05 | G300E | 0 | 0
587 | Story17 | C12 | 40 MPa RC Column (35 cm x 35 cm) | Column | 40MPa | Concrete Rectangular | 350 | 350 | 1225 | 3150 | 0.39 | 944.04 | G300E | 21602700 | 169.5 | G300E | 0 | 0
588 | Story17 | C13 | 40 MPa RC Column (35 cm x 35 cm) | Column | 40MPa | Concrete Rectangular | 350 | 350 | 1225 | 3150 | 0.39 | 944.04 | G300E | 21602700 | 169.5 | G300E | 0 | 0
589 | Story17 | C14 | 40 MPa RC Column (35 cm x 35 cm) | Column | 40MPa | Concrete Rectangular | 350 | 350 | 1225 | 3150 | 0.39 | 944.04 | G300E | 29574300 | 232.05 | G300E | 0 | 0
590 | Story17 | C15 | 40 MPa RC Column (35 cm x 35 cm) | Column | 40MPa | Concrete Rectangular | 350 | 350 | 1225 | 3150 | 0.39 | 944.04 | G300E | 30434250 | 238.8 | G300E | 0 | 0
591 | Story17 | C16 | 40 MPa RC Column (35 cm x 35 cm) | Column | 40MPa | Concrete Rectangular | 350 | 350 | 1225 | 3150 | 0.39 | 944.04 | G300E | 13635300 | 106.99 | G300E | 0 | 0
592 | Story17 | C17 | 40 MPa RC Column (35 cm x 35 cm) | Column | 40MPa | Concrete Rectangular | 350 | 350 | 1225 | 3150 | 0.39 | 944.04 | G300E | 10776150 | 84.55 | G300E | 0 | 0
593 | Story17 | C18 | 40 MPa RC Column (35 cm x 35 cm) | Column | 40MPa | Concrete Rectangular | 350 | 350 | 1225 | 3150 | 0.39 | 944.04 | G300E | 27650700 | 216.96 | G300E | 0 | 0
594 | Story17 | C19 | 40 MPa RC Column (35 cm x 35 cm) | Column | 40MPa | Concrete Rectangular | 350 | 350 | 1225 | 3150 | 0.39 | 944.04 | G300E | 25450950 | 199.7 | G300E | 0 | 0
595 | Story17 | C2 | 40 MPa RC Column (35 cm x 35 cm) | Column | 40MPa | Concrete Rectangular | 350 | 350 | 1225 | 3150 | 0.39 | 944.04 | G300E | 11941650 | 93.7 | G300E | 0 | 0
596 | Story17 | C20 | 40 MPa RC Column (35 cm x 35 cm) | Column | 40MPa | Concrete Rectangular | 350 | 350 | 1225 | 3150 | 0.39 | 944.04 | G300E | 17074050 | 133.97 | G300E | 0 | 0
597 | Story17 | C21 | 40 MPa RC Column (35 cm x 35 cm) | Column | 40MPa | Concrete Rectangular | 350 | 350 | 1225 | 3150 | 0.39 | 944.04 | G300E | 17074050 | 133.97 | G300E | 0 | 0
598 | Story17 | C22 | 40 MPa RC Column (35 cm x 35 cm) | Column | 40MPa | Concrete Rectangular | 350 | 350 | 1225 | 3150 | 0.39 | 944.04 | G300E | 25450950 | 199.7 | G300E | 0 | 0
599 | Story17 | C23 | 40 MPa RC Column (35 cm x 35 cm) | Column | 40MPa | Concrete Rectangular | 350 | 350 | 1225 | 3150 | 0.39 | 944.04 | G300E | 27650700 | 216.96 | G300E | 0 | 0
600 | Story17 | C24 | 40 MPa RC Column (35 cm x 35 cm) | Column | 40MPa | Concrete Rectangular | 350 | 350 | 1225 | 3150 | 0.39 | 944.04 | G300E | 10778250 | 84.57 | G300E | 0 | 0
601 | Story17 | C25 | 40 MPa RC Column (35 cm x 35 cm) | Column | 40MPa | Concrete Rectangular | 350 | 350 | 1225 | 3150 | 0.39 | 944.04 | G300E | 3858750 | 30.28 | G300E | 0 | 0
602 | Story17 | C26 | 40 MPa RC Column (35 cm x 35 cm) | Column | 40MPa | Concrete Rectangular | 350 | 350 | 1225 | 3150 | 0.39 | 944.04 | G300E | 16822050 | 131.99 | G300E | 0 | 0
603 | Story17 | C27 | 40 MPa RC Column (35 cm x 35 cm) | Column | 40MPa | Concrete Rectangular | 350 | 350 | 1225 | 3150 | 0.39 | 944.04 | G300E | 12136950 | 95.23 | G300E | 0 | 0
604 | Story17 | C3 | 40 MPa RC Column (35 cm x 35 cm) | Column | 40MPa | Concrete Rectangular | 350 | 350 | 1225 | 3150 | 0.39 | 944.04 | G300E | 10991400 | 86.24 | G300E | 0 | 0
605 | Story17 | C30 | 40 MPa RC Column (35 cm x 35 cm) | Column | 40MPa | Concrete Rectangular | 350 | 350 | 1225 | 3150 | 0.39 | 944.04 | G300E | 12118050 | 95.08 | G300E | 0 | 0
606 | Story17 | C31 | 40 MPa RC Column (35 cm x 35 cm) | Column | 40MPa | Concrete Rectangular | 350 | 350 | 1225 | 3150 | 0.39 | 944.04 | G300E | 16812600 | 131.92 | G300E | 0 | 0
607 | Story17 | C32 | 40 MPa RC Column (35 cm x 35 cm) | Column | 40MPa | Concrete Rectangular | 350 | 350 | 1225 | 3150 | 0.39 | 944.04 | G300E | 3858750 | 30.28 | G300E | 0 | 0
608 | Story17 | C33 | 40 MPa RC Column (35 cm x 35 cm) | Column | 40MPa | Concrete Rectangular | 350 | 350 | 1225 | 3150 | 0.39 | 944.04 | G300E | 3858750 | 30.28 | G300E | 0 | 0
609 | Story17 | C34 | 40 MPa RC Column (35 cm x 35 cm) | Column | 40MPa | Concrete Rectangular | 350 | 350 | 1225 | 3150 | 0.39 | 944.04 | G300E | 16822050 | 131.99 | G300E | 0 | 0
610 | Story17 | C35 | 40 MPa RC Column (35 cm x 35 cm) | Column | 40MPa | Concrete Rectangular | 350 | 350 | 1225 | 3150 | 0.39 | 944.04 | G300E | 12136950 | 95.23 | G300E | 0 | 0
611 | Story17 | C38 | 40 MPa RC Column (35 cm x 35 cm) | Column | 40MPa | Concrete Rectangular | 350 | 350 | 1225 | 3150 | 0.39 | 944.04 | G300E | 12202050 | 95.74 | G300E | 0 | 0
612 | Story17 | C39 | 40 MPa RC Column (35 cm x 35 cm) | Column | 40MPa | Concrete Rectangular | 350 | 350 | 1225 | 3150 | 0.39 | 944.04 | G300E | 16807350 | 131.88 | G300E | 0 | 0
613 | Story17 | C4 | 40 MPa RC Column (35 cm x 35 cm) | Column | 40MPa | Concrete Rectangular | 350 | 350 | 1225 | 3150 | 0.39 | 944.04 | G300E | 7237650 | 56.79 | G300E | 0 | 0
614 | Story17 | C40 | 40 MPa RC Column (35 cm x 35 cm) | Column | 40MPa | Concrete Rectangular | 350 | 350 | 1225 | 3150 | 0.39 | 944.04 | G300E | 3858750 | 30.28 | G300E | 0 | 0
615 | Story17 | C41 | 40 MPa RC Column (35 cm x 35 cm) | Column | 40MPa | Concrete Rectangular | 350 | 350 | 1225 | 3150 | 0.39 | 944.04 | G300E | 10777200 | 84.56 | G300E | 0 | 0
616 | Story17 | C42 | 40 MPa RC Column (35 cm x 35 cm) | Column | 40MPa | Concrete Rectangular | 350 | 350 | 1225 | 3150 | 0.39 | 944.04 | G300E | 27650700 | 216.96 | G300E | 0 | 0
617 | Story17 | C43 | 40 MPa RC Column (35 cm x 35 cm) | Column | 40MPa | Concrete Rectangular | 350 | 350 | 1225 | 3150 | 0.39 | 944.04 | G300E | 25450950 | 199.7 | G300E | 0 | 0
618 | Story17 | C44 | 40 MPa RC Column (35 cm x 35 cm) | Column | 40MPa | Concrete Rectangular | 350 | 350 | 1225 | 3150 | 0.39 | 944.04 | G300E | 17074050 | 133.97 | G300E | 0 | 0
619 | Story17 | C45 | 40 MPa RC Column (35 cm x 35 cm) | Column | 40MPa | Concrete Rectangular | 350 | 350 | 1225 | 3150 | 0.39 | 944.04 | G300E | 17063550 | 133.89 | G300E | 0 | 0
620 | Story17 | C46 | 40 MPa RC Column (35 cm x 35 cm) | Column | 40MPa | Concrete Rectangular | 350 | 350 | 1225 | 3150 | 0.39 | 944.04 | G300E | 25417350 | 199.43 | G300E | 0 | 0
621 | Story17 | C47 | 40 MPa RC Column (35 cm x 35 cm) | Column | 40MPa | Concrete Rectangular | 350 | 350 | 1225 | 3150 | 0.39 | 944.04 | G300E | 27651750 | 216.97 | G300E | 0 | 0
622 | Story17 | C48 | 40 MPa RC Column (35 cm x 35 cm) | Column | 40MPa | Concrete Rectangular | 350 | 350 | 1225 | 3150 | 0.39 | 944.04 | G300E | 11095350 | 87.06 | G300E | 0 | 0
623 | Story17 | C49 | 40 MPa RC Column (35 cm x 35 cm) | Column | 40MPa | Concrete Rectangular | 350 | 350 | 1225 | 3150 | 0.39 | 944.04 | G300E | 13635300 | 106.99 | G300E | 0 | 0
624 | Story17 | C5 | 40 MPa RC Column (35 cm x 35 cm) | Column | 40MPa | Concrete Rectangular | 350 | 350 | 1225 | 3150 | 0.39 | 944.04 | G300E | 7237650 | 56.79 | G300E | 0 | 0
625 | Story17 | C50 | 40 MPa RC Column (35 cm x 35 cm) | Column | 40MPa | Concrete Rectangular | 350 | 350 | 1225 | 3150 | 0.39 | 944.04 | G300E | 30434250 | 238.8 | G300E | 0 | 0
626 | Story17 | C51 | 40 MPa RC Column (35 cm x 35 cm) | Column | 40MPa | Concrete Rectangular | 350 | 350 | 1225 | 3150 | 0.39 | 944.04 | G300E | 29574300 | 232.05 | G300E | 0 | 0
627 | Story17 | C52 | 40 MPa RC Column (35 cm x 35 cm) | Column | 40MPa | Concrete Rectangular | 350 | 350 | 1225 | 3150 | 0.39 | 944.04 | G300E | 21603750 | 169.51 | G300E | 0 | 0
628 | Story17 | C53 | 40 MPa RC Column (35 cm x 35 cm) | Column | 40MPa | Concrete Rectangular | 350 | 350 | 1225 | 3150 | 0.39 | 944.04 | G300E | 21599550 | 169.48 | G300E | 0 | 0
629 | Story17 | C54 | 40 MPa RC Column (35 cm x 35 cm) | Column | 40MPa | Concrete Rectangular | 350 | 350 | 1225 | 3150 | 0.39 | 944.04 | G300E | 29558550 | 231.93 | G300E | 0 | 0
630 | Story17 | C55 | 40 MPa RC Column (35 cm x 35 cm) | Column | 40MPa | Concrete Rectangular | 350 | 350 | 1225 | 3150 | 0.39 | 944.04 | G300E | 30424800 | 238.72 | G300E | 0 | 0
631 | Story17 | C56 | 40 MPa RC Column (35 cm x 35 cm) | Column | 40MPa | Concrete Rectangular | 350 | 350 | 1225 | 3150 | 0.39 | 944.04 | G300E | 13608000 | 106.77 | G300E | 0 | 0
632 | Story17 | C57 | 40 MPa RC Column (35 cm x 35 cm) | Column | 40MPa | Concrete Rectangular | 350 | 350 | 1225 | 3150 | 0.39 | 944.04 | G300E | 3858750 | 30.28 | G300E | 0 | 0
633 | Story17 | C58 | 40 MPa RC Column (35 cm x 35 cm) | Column | 40MPa | Concrete Rectangular | 350 | 350 | 1225 | 3150 | 0.39 | 944.04 | G300E | 11941650 | 93.7 | G300E | 0 | 0
634 | Story17 | C59 | 40 MPa RC Column (35 cm x 35 cm) | Column | 40MPa | Concrete Rectangular | 350 | 350 | 1225 | 3150 | 0.39 | 944.04 | G300E | 10991400 | 86.24 | G300E | 0 | 0
635 | Story17 | C6 | 40 MPa RC Column (35 cm x 35 cm) | Column | 40MPa | Concrete Rectangular | 350 | 350 | 1225 | 3150 | 0.39 | 944.04 | G300E | 10991400 | 86.24 | G300E | 0 | 0
636 | Story17 | C60 | 40 MPa RC Column (35 cm x 35 cm) | Column | 40MPa | Concrete Rectangular | 350 | 350 | 1225 | 3150 | 0.39 | 944.04 | G300E | 7237650 | 56.79 | G300E | 0 | 0
637 | Story17 | C61 | 40 MPa RC Column (35 cm x 35 cm) | Column | 40MPa | Concrete Rectangular | 350 | 350 | 1225 | 3150 | 0.39 | 944.04 | G300E | 7239750 | 56.81 | G300E | 0 | 0
638 | Story17 | C62 | 40 MPa RC Column (35 cm x 35 cm) | Column | 40MPa | Concrete Rectangular | 350 | 350 | 1225 | 3150 | 0.39 | 944.04 | G300E | 10993500 | 86.26 | G300E | 0 | 0
639 | Story17 | C63 | 40 MPa RC Column (35 cm x 35 cm) | Column | 40MPa | Concrete Rectangular | 350 | 350 | 1225 | 3150 | 0.39 | 944.04 | G300E | 11946900 | 93.74 | G300E | 0 | 0
640 | Story17 | C64 | 40 MPa RC Column (35 cm x 35 cm) | Column | 40MPa | Concrete Rectangular | 350 | 350 | 1225 | 3150 | 0.39 | 944.04 | G300E | 3858750 | 30.28 | G300E | 0 | 0
641 | Story17 | C7 | 40 MPa RC Column (35 cm x 35 cm) | Column | 40MPa | Concrete Rectangular | 350 | 350 | 1225 | 3150 | 0.39 | 944.04 | G300E | 11941650 | 93.7 | G300E | 0 | 0
642 | Story17 | C8 | 40 MPa RC Column (35 cm x 35 cm) | Column | 40MPa | Concrete Rectangular | 350 | 350 | 1225 | 3150 | 0.39 | 944.04 | G300E | 3858750 | 30.28 | G300E | 0 | 0
643 | Story17 | C9 | 40 MPa RC Column (35 cm x 35 cm) | Column | 40MPa | Concrete Rectangular | 350 | 350 | 1225 | 3150 | 0.39 | 944.04 | G300E | 13633200 | 106.97 | G300E | 0 | 0
644 | Story18 | C1 | 40 MPa RC Column (35 cm x 35 cm) | Column | 40MPa | Concrete Rectangular | 350 | 350 | 1225 | 3150 | 0.39 | 944.04 | G300E | 3858750 | 30.28 | G300E | 0 | 0
645 | Story18 | C10 | 40 MPa RC Column (35 cm x 35 cm) | Column | 40MPa | Concrete Rectangular | 350 | 350 | 1225 | 3150 | 0.39 | 944.04 | G300E | 22331400 | 175.22 | G300E | 0 | 0
646 | Story18 | C11 | 40 MPa RC Column (35 cm x 35 cm) | Column | 40MPa | Concrete Rectangular | 350 | 350 | 1225 | 3150 | 0.39 | 944.04 | G300E | 21347550 | 167.5 | G300E | 0 | 0
647 | Story18 | C12 | 40 MPa RC Column (35 cm x 35 cm) | Column | 40MPa | Concrete Rectangular | 350 | 350 | 1225 | 3150 | 0.39 | 944.04 | G300E | 10949400 | 85.91 | G300E | 0 | 0
648 | Story18 | C13 | 40 MPa RC Column (35 cm x 35 cm) | Column | 40MPa | Concrete Rectangular | 350 | 350 | 1225 | 3150 | 0.39 | 944.04 | G300E | 10949400 | 85.91 | G300E | 0 | 0
649 | Story18 | C14 | 40 MPa RC Column (35 cm x 35 cm) | Column | 40MPa | Concrete Rectangular | 350 | 350 | 1225 | 3150 | 0.39 | 944.04 | G300E | 21347550 | 167.5 | G300E | 0 | 0
650 | Story18 | C15 | 40 MPa RC Column (35 cm x 35 cm) | Column | 40MPa | Concrete Rectangular | 350 | 350 | 1225 | 3150 | 0.39 | 944.04 | G300E | 22331400 | 175.22 | G300E | 0 | 0
651 | Story18 | C16 | 40 MPa RC Column (35 cm x 35 cm) | Column | 40MPa | Concrete Rectangular | 350 | 350 | 1225 | 3150 | 0.39 | 944.04 | G300E | 9182250 | 72.05 | G300E | 0 | 0
652 | Story18 | C17 | 40 MPa RC Column (35 cm x 35 cm) | Column | 40MPa | Concrete Rectangular | 350 | 350 | 1225 | 3150 | 0.39 | 944.04 | G300E | 7253400 | 56.91 | G300E | 0 | 0
653 | Story18 | C18 | 40 MPa RC Column (35 cm x 35 cm) | Column | 40MPa | Concrete Rectangular | 350 | 350 | 1225 | 3150 | 0.39 | 944.04 | G300E | 19631850 | 154.04 | G300E | 0 | 0
654 | Story18 | C19 | 40 MPa RC Column (35 cm x 35 cm) | Column | 40MPa | Concrete Rectangular | 350 | 350 | 1225 | 3150 | 0.39 | 944.04 | G300E | 17477250 | 137.13 | G300E | 0 | 0
655 | Story18 | C2 | 40 MPa RC Column (35 cm x 35 cm) | Column | 40MPa | Concrete Rectangular | 350 | 350 | 1225 | 3150 | 0.39 | 944.04 | G300E | 9360750 | 73.45 | G300E | 0 | 0
656 | Story18 | C20 | 40 MPa RC Column (35 cm x 35 cm) | Column | 40MPa | Concrete Rectangular | 350 | 350 | 1225 | 3150 | 0.39 | 944.04 | G300E | 7071750 | 55.49 | G300E | 0 | 0
657 | Story18 | C21 | 40 MPa RC Column (35 cm x 35 cm) | Column | 40MPa | Concrete Rectangular | 350 | 350 | 1225 | 3150 | 0.39 | 944.04 | G300E | 7071750 | 55.49 | G300E | 0 | 0
658 | Story18 | C22 | 40 MPa RC Column (35 cm x 35 cm) | Column | 40MPa | Concrete Rectangular | 350 | 350 | 1225 | 3150 | 0.39 | 944.04 | G300E | 17477250 | 137.13 | G300E | 0 | 0
659 | Story18 | C23 | 40 MPa RC Column (35 cm x 35 cm) | Column | 40MPa | Concrete Rectangular | 350 | 350 | 1225 | 3150 | 0.39 | 944.04 | G300E | 19632900 | 154.05 | G300E | 0 | 0
660 | Story18 | C24 | 40 MPa RC Column (35 cm x 35 cm) | Column | 40MPa | Concrete Rectangular | 350 | 350 | 1225 | 3150 | 0.39 | 944.04 | G300E | 7255500 | 56.93 | G300E | 0 | 0
661 | Story18 | C25 | 40 MPa RC Column (35 cm x 35 cm) | Column | 40MPa | Concrete Rectangular | 350 | 350 | 1225 | 3150 | 0.39 | 944.04 | G300E | 3858750 | 30.28 | G300E | 0 | 0
662 | Story18 | C26 | 40 MPa RC Column (35 cm x 35 cm) | Column | 40MPa | Concrete Rectangular | 350 | 350 | 1225 | 3150 | 0.39 | 944.04 | G300E | 6877500 | 53.96 | G300E | 0 | 0
663 | Story18 | C27 | 40 MPa RC Column (35 cm x 35 cm) | Column | 40MPa | Concrete Rectangular | 350 | 350 | 1225 | 3150 | 0.39 | 944.04 | G300E | 3858750 | 30.28 | G300E | 0 | 0
664 | Story18 | C3 | 40 MPa RC Column (35 cm x 35 cm) | Column | 40MPa | Concrete Rectangular | 350 | 350 | 1225 | 3150 | 0.39 | 944.04 | G300E | 9322950 | 73.15 | G300E | 0 | 0
665 | Story18 | C30 | 40 MPa RC Column (35 cm x 35 cm) | Column | 40MPa | Concrete Rectangular | 350 | 350 | 1225 | 3150 | 0.39 | 944.04 | G300E | 3858750 | 30.28 | G300E | 0 | 0
666 | Story18 | C31 | 40 MPa RC Column (35 cm x 35 cm) | Column | 40MPa | Concrete Rectangular | 350 | 350 | 1225 | 3150 | 0.39 | 944.04 | G300E | 6872250 | 53.92 | G300E | 0 | 0
667 | Story18 | C32 | 40 MPa RC Column (35 cm x 35 cm) | Column | 40MPa | Concrete Rectangular | 350 | 350 | 1225 | 3150 | 0.39 | 944.04 | G300E | 3858750 | 30.28 | G300E | 0 | 0
668 | Story18 | C33 | 40 MPa RC Column (35 cm x 35 cm) | Column | 40MPa | Concrete Rectangular | 350 | 350 | 1225 | 3150 | 0.39 | 944.04 | G300E | 3858750 | 30.28 | G300E | 0 | 0
669 | Story18 | C34 | 40 MPa RC Column (35 cm x 35 cm) | Column | 40MPa | Concrete Rectangular | 350 | 350 | 1225 | 3150 | 0.39 | 944.04 | G300E | 6877500 | 53.96 | G300E | 0 | 0
670 | Story18 | C35 | 40 MPa RC Column (35 cm x 35 cm) | Column | 40MPa | Concrete Rectangular | 350 | 350 | 1225 | 3150 | 0.39 | 944.04 | G300E | 3858750 | 30.28 | G300E | 0 | 0
671 | Story18 | C38 | 40 MPa RC Column (35 cm x 35 cm) | Column | 40MPa | Concrete Rectangular | 350 | 350 | 1225 | 3150 | 0.39 | 944.04 | G300E | 3858750 | 30.28 | G300E | 0 | 0
672 | Story18 | C39 | 40 MPa RC Column (35 cm x 35 cm) | Column | 40MPa | Concrete Rectangular | 350 | 350 | 1225 | 3150 | 0.39 | 944.04 | G300E | 6871200 | 53.91 | G300E | 0 | 0
673 | Story18 | C4 | 40 MPa RC Column (35 cm x 35 cm) | Column | 40MPa | Concrete Rectangular | 350 | 350 | 1225 | 3150 | 0.39 | 944.04 | G300E | 5660550 | 44.41 | G300E | 0 | 0
674 | Story18 | C40 | 40 MPa RC Column (35 cm x 35 cm) | Column | 40MPa | Concrete Rectangular | 350 | 350 | 1225 | 3150 | 0.39 | 944.04 | G300E | 3858750 | 30.28 | G300E | 0 | 0
675 | Story18 | C41 | 40 MPa RC Column (35 cm x 35 cm) | Column | 40MPa | Concrete Rectangular | 350 | 350 | 1225 | 3150 | 0.39 | 944.04 | G300E | 7255500 | 56.93 | G300E | 0 | 0
676 | Story18 | C42 | 40 MPa RC Column (35 cm x 35 cm) | Column | 40MPa | Concrete Rectangular | 350 | 350 | 1225 | 3150 | 0.39 | 944.04 | G300E | 19632900 | 154.05 | G300E | 0 | 0
677 | Story18 | C43 | 40 MPa RC Column (35 cm x 35 cm) | Column | 40MPa | Concrete Rectangular | 350 | 350 | 1225 | 3150 | 0.39 | 944.04 | G300E | 17476200 | 137.12 | G300E | 0 | 0
678 | Story18 | C44 | 40 MPa RC Column (35 cm x 35 cm) | Column | 40MPa | Concrete Rectangular | 350 | 350 | 1225 | 3150 | 0.39 | 944.04 | G300E | 7071750 | 55.49 | G300E | 0 | 0
679 | Story18 | C45 | 40 MPa RC Column (35 cm x 35 cm) | Column | 40MPa | Concrete Rectangular | 350 | 350 | 1225 | 3150 | 0.39 | 944.04 | G300E | 7065450 | 55.44 | G300E | 0 | 0
680 | Story18 | C46 | 40 MPa RC Column (35 cm x 35 cm) | Column | 40MPa | Concrete Rectangular | 350 | 350 | 1225 | 3150 | 0.39 | 944.04 | G300E | 17447850 | 136.9 | G300E | 0 | 0
681 | Story18 | C47 | 40 MPa RC Column (35 cm x 35 cm) | Column | 40MPa | Concrete Rectangular | 350 | 350 | 1225 | 3150 | 0.39 | 944.04 | G300E | 19630800 | 154.03 | G300E | 0 | 0
682 | Story18 | C48 | 40 MPa RC Column (35 cm x 35 cm) | Column | 40MPa | Concrete Rectangular | 350 | 350 | 1225 | 3150 | 0.39 | 944.04 | G300E | 7567350 | 59.38 | G300E | 0 | 0
683 | Story18 | C49 | 40 MPa RC Column (35 cm x 35 cm) | Column | 40MPa | Concrete Rectangular | 350 | 350 | 1225 | 3150 | 0.39 | 944.04 | G300E | 9182250 | 72.05 | G300E | 0 | 0
684 | Story18 | C5 | 40 MPa RC Column (35 cm x 35 cm) | Column | 40MPa | Concrete Rectangular | 350 | 350 | 1225 | 3150 | 0.39 | 944.04 | G300E | 5660550 | 44.41 | G300E | 0 | 0
685 | Story18 | C50 | 40 MPa RC Column (35 cm x 35 cm) | Column | 40MPa | Concrete Rectangular | 350 | 350 | 1225 | 3150 | 0.39 | 944.04 | G300E | 22331400 | 175.22 | G300E | 0 | 0
686 | Story18 | C51 | 40 MPa RC Column (35 cm x 35 cm) | Column | 40MPa | Concrete Rectangular | 350 | 350 | 1225 | 3150 | 0.39 | 944.04 | G300E | 21348600 | 167.51 | G300E | 0 | 0
687 | Story18 | C52 | 40 MPa RC Column (35 cm x 35 cm) | Column | 40MPa | Concrete Rectangular | 350 | 350 | 1225 | 3150 | 0.39 | 944.04 | G300E | 10949400 | 85.91 | G300E | 0 | 0
688 | Story18 | C53 | 40 MPa RC Column (35 cm x 35 cm) | Column | 40MPa | Concrete Rectangular | 350 | 350 | 1225 | 3150 | 0.39 | 944.04 | G300E | 10947300 | 85.9 | G300E | 0 | 0
689 | Story18 | C54 | 40 MPa RC Column (35 cm x 35 cm) | Column | 40MPa | Concrete Rectangular | 350 | 350 | 1225 | 3150 | 0.39 | 944.04 | G300E | 21333900 | 167.39 | G300E | 0 | 0
690 | Story18 | C55 | 40 MPa RC Column (35 cm x 35 cm) | Column | 40MPa | Concrete Rectangular | 350 | 350 | 1225 | 3150 | 0.39 | 944.04 | G300E | 22323000 | 175.15 | G300E | 0 | 0
691 | Story18 | C56 | 40 MPa RC Column (35 cm x 35 cm) | Column | 40MPa | Concrete Rectangular | 350 | 350 | 1225 | 3150 | 0.39 | 944.04 | G300E | 9175950 | 72 | G300E | 0 | 0
692 | Story18 | C57 | 40 MPa RC Column (35 cm x 35 cm) | Column | 40MPa | Concrete Rectangular | 350 | 350 | 1225 | 3150 | 0.39 | 944.04 | G300E | 3858750 | 30.28 | G300E | 0 | 0
693 | Story18 | C58 | 40 MPa RC Column (35 cm x 35 cm) | Column | 40MPa | Concrete Rectangular | 350 | 350 | 1225 | 3150 | 0.39 | 944.04 | G300E | 9358650 | 73.43 | G300E | 0 | 0
694 | Story18 | C59 | 40 MPa RC Column (35 cm x 35 cm) | Column | 40MPa | Concrete Rectangular | 350 | 350 | 1225 | 3150 | 0.39 | 944.04 | G300E | 10767750 | 84.49 | G300E | 0 | 0
695 | Story18 | C6 | 40 MPa RC Column (35 cm x 35 cm) | Column | 40MPa | Concrete Rectangular | 350 | 350 | 1225 | 3150 | 0.39 | 944.04 | G300E | 9900450 | 77.68 | G300E | 0 | 0
696 | Story18 | C60 | 40 MPa RC Column (35 cm x 35 cm) | Column | 40MPa | Concrete Rectangular | 350 | 350 | 1225 | 3150 | 0.39 | 944.04 | G300E | 5661600 | 44.42 | G300E | 0 | 0
697 | Story18 | C61 | 40 MPa RC Column (35 cm x 35 cm) | Column | 40MPa | Concrete Rectangular | 350 | 350 | 1225 | 3150 | 0.39 | 944.04 | G300E | 5662650 | 44.43 | G300E | 0 | 0
698 | Story18 | C62 | 40 MPa RC Column (35 cm x 35 cm) | Column | 40MPa | Concrete Rectangular | 350 | 350 | 1225 | 3150 | 0.39 | 944.04 | G300E | 9031050 | 70.86 | G300E | 0 | 0
699 | Story18 | C63 | 40 MPa RC Column (35 cm x 35 cm) | Column | 40MPa | Concrete Rectangular | 350 | 350 | 1225 | 3150 | 0.39 | 944.04 | G300E | 9363900 | 73.47 | G300E | 0 | 0
700 | Story18 | C64 | 40 MPa RC Column (35 cm x 35 cm) | Column | 40MPa | Concrete Rectangular | 350 | 350 | 1225 | 3150 | 0.39 | 944.04 | G300E | 3858750 | 30.28 | G300E | 0 | 0
701 | Story18 | C7 | 40 MPa RC Column (35 cm x 35 cm) | Column | 40MPa | Concrete Rectangular | 350 | 350 | 1225 | 3150 | 0.39 | 944.04 | G300E | 9358650 | 73.43 | G300E | 0 | 0
702 | Story18 | C8 | 40 MPa RC Column (35 cm x 35 cm) | Column | 40MPa | Concrete Rectangular | 350 | 350 | 1225 | 3150 | 0.39 | 944.04 | G300E | 3858750 | 30.28 | G300E | 0 | 0
703 | Story18 | C9 | 40 MPa RC Column (35 cm x 35 cm) | Column | 40MPa | Concrete Rectangular | 350 | 350 | 1225 | 3150 | 0.39 | 944.04 | G300E | 9180150 | 72.03 | G300E | 0 | 0
704 | Story19 | C1 | 40 MPa RC Column (32.5 cm x 32.5 cm) | Column | 40MPa | Concrete Rectangular | 325 | 325 | 1056.3 | 3150 | 0.33 | 813.99 | G300E | 3466050 | 27.2 | G300E | 0 | 0
705 | Story19 | C10 | 40 MPa RC Column (32.5 cm x 32.5 cm) | Column | 40MPa | Concrete Rectangular | 325 | 325 | 1056.3 | 3150 | 0.33 | 813.99 | G300E | 21203700 | 166.37 | G300E | 0 | 0
706 | Story19 | C11 | 40 MPa RC Column (32.5 cm x 32.5 cm) | Column | 40MPa | Concrete Rectangular | 325 | 325 | 1056.3 | 3150 | 0.33 | 813.99 | G300E | 20005650 | 156.97 | G300E | 0 | 0
707 | Story19 | C12 | 40 MPa RC Column (32.5 cm x 32.5 cm) | Column | 40MPa | Concrete Rectangular | 325 | 325 | 1056.3 | 3150 | 0.33 | 813.99 | G300E | 8176350 | 64.15 | G300E | 0 | 0
708 | Story19 | C13 | 40 MPa RC Column (32.5 cm x 32.5 cm) | Column | 40MPa | Concrete Rectangular | 325 | 325 | 1056.3 | 3150 | 0.33 | 813.99 | G300E | 8176350 | 64.15 | G300E | 0 | 0
709 | Story19 | C14 | 40 MPa RC Column (32.5 cm x 32.5 cm) | Column | 40MPa | Concrete Rectangular | 325 | 325 | 1056.3 | 3150 | 0.33 | 813.99 | G300E | 20005650 | 156.97 | G300E | 0 | 0
710 | Story19 | C15 | 40 MPa RC Column (32.5 cm x 32.5 cm) | Column | 40MPa | Concrete Rectangular | 325 | 325 | 1056.3 | 3150 | 0.33 | 813.99 | G300E | 21203700 | 166.37 | G300E | 0 | 0
711 | Story19 | C16 | 40 MPa RC Column (32.5 cm x 32.5 cm) | Column | 40MPa | Concrete Rectangular | 325 | 325 | 1056.3 | 3150 | 0.33 | 813.99 | G300E | 9358650 | 73.43 | G300E | 0 | 0
712 | Story19 | C17 | 40 MPa RC Column (32.5 cm x 32.5 cm) | Column | 40MPa | Concrete Rectangular | 325 | 325 | 1056.3 | 3150 | 0.33 | 813.99 | G300E | 7271250 | 57.05 | G300E | 0 | 0
713 | Story19 | C18 | 40 MPa RC Column (32.5 cm x 32.5 cm) | Column | 40MPa | Concrete Rectangular | 325 | 325 | 1056.3 | 3150 | 0.33 | 813.99 | G300E | 18656400 | 146.39 | G300E | 0 | 0
714 | Story19 | C19 | 40 MPa RC Column (32.5 cm x 32.5 cm) | Column | 40MPa | Concrete Rectangular | 325 | 325 | 1056.3 | 3150 | 0.33 | 813.99 | G300E | 16659300 | 130.72 | G300E | 0 | 0
715 | Story19 | C2 | 40 MPa RC Column (32.5 cm x 32.5 cm) | Column | 40MPa | Concrete Rectangular | 325 | 325 | 1056.3 | 3150 | 0.33 | 813.99 | G300E | 9949800 | 78.07 | G300E | 0 | 0
716 | Story19 | C20 | 40 MPa RC Column (32.5 cm x 32.5 cm) | Column | 40MPa | Concrete Rectangular | 325 | 325 | 1056.3 | 3150 | 0.33 | 813.99 | G300E | 5447400 | 42.74 | G300E | 0 | 0
717 | Story19 | C21 | 40 MPa RC Column (32.5 cm x 32.5 cm) | Column | 40MPa | Concrete Rectangular | 325 | 325 | 1056.3 | 3150 | 0.33 | 813.99 | G300E | 5447400 | 42.74 | G300E | 0 | 0
718 | Story19 | C22 | 40 MPa RC Column (32.5 cm x 32.5 cm) | Column | 40MPa | Concrete Rectangular | 325 | 325 | 1056.3 | 3150 | 0.33 | 813.99 | G300E | 16659300 | 130.72 | G300E | 0 | 0
719 | Story19 | C23 | 40 MPa RC Column (32.5 cm x 32.5 cm) | Column | 40MPa | Concrete Rectangular | 325 | 325 | 1056.3 | 3150 | 0.33 | 813.99 | G300E | 18656400 | 146.39 | G300E | 0 | 0
720 | Story19 | C24 | 40 MPa RC Column (32.5 cm x 32.5 cm) | Column | 40MPa | Concrete Rectangular | 325 | 325 | 1056.3 | 3150 | 0.33 | 813.99 | G300E | 7272300 | 57.06 | G300E | 0 | 0
721 | Story19 | C25 | 40 MPa RC Column (32.5 cm x 32.5 cm) | Column | 40MPa | Concrete Rectangular | 325 | 325 | 1056.3 | 3150 | 0.33 | 813.99 | G300E | 3326400 | 26.1 | G300E | 0 | 0
722 | Story19 | C26 | 40 MPa RC Column (32.5 cm x 32.5 cm) | Column | 40MPa | Concrete Rectangular | 325 | 325 | 1056.3 | 3150 | 0.33 | 813.99 | G300E | 5198550 | 40.79 | G300E | 0 | 0
723 | Story19 | C27 | 40 MPa RC Column (32.5 cm x 32.5 cm) | Column | 40MPa | Concrete Rectangular | 325 | 325 | 1056.3 | 3150 | 0.33 | 813.99 | G300E | 3550050 | 27.86 | G300E | 0 | 0
724 | Story19 | C3 | 40 MPa RC Column (32.5 cm x 32.5 cm) | Column | 40MPa | Concrete Rectangular | 325 | 325 | 1056.3 | 3150 | 0.33 | 813.99 | G300E | 9311400 | 73.06 | G300E | 0 | 0
725 | Story19 | C30 | 40 MPa RC Column (32.5 cm x 32.5 cm) | Column | 40MPa | Concrete Rectangular | 325 | 325 | 1056.3 | 3150 | 0.33 | 813.99 | G300E | 3543750 | 27.81 | G300E | 0 | 0
726 | Story19 | C31 | 40 MPa RC Column (32.5 cm x 32.5 cm) | Column | 40MPa | Concrete Rectangular | 325 | 325 | 1056.3 | 3150 | 0.33 | 813.99 | G300E | 5198550 | 40.79 | G300E | 0 | 0
727 | Story19 | C32 | 40 MPa RC Column (32.5 cm x 32.5 cm) | Column | 40MPa | Concrete Rectangular | 325 | 325 | 1056.3 | 3150 | 0.33 | 813.99 | G300E | 3326400 | 26.1 | G300E | 0 | 0
728 | Story19 | C33 | 40 MPa RC Column (32.5 cm x 32.5 cm) | Column | 40MPa | Concrete Rectangular | 325 | 325 | 1056.3 | 3150 | 0.33 | 813.99 | G300E | 3326400 | 26.1 | G300E | 0 | 0
729 | Story19 | C34 | 40 MPa RC Column (32.5 cm x 32.5 cm) | Column | 40MPa | Concrete Rectangular | 325 | 325 | 1056.3 | 3150 | 0.33 | 813.99 | G300E | 5199600 | 40.8 | G300E | 0 | 0
730 | Story19 | C35 | 40 MPa RC Column (32.5 cm x 32.5 cm) | Column | 40MPa | Concrete Rectangular | 325 | 325 | 1056.3 | 3150 | 0.33 | 813.99 | G300E | 3550050 | 27.86 | G300E | 0 | 0
731 | Story19 | C38 | 40 MPa RC Column (32.5 cm x 32.5 cm) | Column | 40MPa | Concrete Rectangular | 325 | 325 | 1056.3 | 3150 | 0.33 | 813.99 | G300E | 3547950 | 27.84 | G300E | 0 | 0
732 | Story19 | C39 | 40 MPa RC Column (32.5 cm x 32.5 cm) | Column | 40MPa | Concrete Rectangular | 325 | 325 | 1056.3 | 3150 | 0.33 | 813.99 | G300E | 5201700 | 40.81 | G300E | 0 | 0
733 | Story19 | C4 | 40 MPa RC Column (32.5 cm x 32.5 cm) | Column | 40MPa | Concrete Rectangular | 325 | 325 | 1056.3 | 3150 | 0.33 | 813.99 | G300E | 6428100 | 50.44 | G300E | 0 | 0
734 | Story19 | C40 | 40 MPa RC Column (32.5 cm x 32.5 cm) | Column | 40MPa | Concrete Rectangular | 325 | 325 | 1056.3 | 3150 | 0.33 | 813.99 | G300E | 3326400 | 26.1 | G300E | 0 | 0
735 | Story19 | C41 | 40 MPa RC Column (32.5 cm x 32.5 cm) | Column | 40MPa | Concrete Rectangular | 325 | 325 | 1056.3 | 3150 | 0.33 | 813.99 | G300E | 7272300 | 57.06 | G300E | 0 | 0
736 | Story19 | C42 | 40 MPa RC Column (32.5 cm x 32.5 cm) | Column | 40MPa | Concrete Rectangular | 325 | 325 | 1056.3 | 3150 | 0.33 | 813.99 | G300E | 18656400 | 146.39 | G300E | 0 | 0
737 | Story19 | C43 | 40 MPa RC Column (32.5 cm x 32.5 cm) | Column | 40MPa | Concrete Rectangular | 325 | 325 | 1056.3 | 3150 | 0.33 | 813.99 | G300E | 16659300 | 130.72 | G300E | 0 | 0
738 | Story19 | C44 | 40 MPa RC Column (32.5 cm x 32.5 cm) | Column | 40MPa | Concrete Rectangular | 325 | 325 | 1056.3 | 3150 | 0.33 | 813.99 | G300E | 5448450 | 42.75 | G300E | 0 | 0
739 | Story19 | C45 | 40 MPa RC Column (32.5 cm x 32.5 cm) | Column | 40MPa | Concrete Rectangular | 325 | 325 | 1056.3 | 3150 | 0.33 | 813.99 | G300E | 5442150 | 42.7 | G300E | 0 | 0
740 | Story19 | C46 | 40 MPa RC Column (32.5 cm x 32.5 cm) | Column | 40MPa | Concrete Rectangular | 325 | 325 | 1056.3 | 3150 | 0.33 | 813.99 | G300E | 16635150 | 130.53 | G300E | 0 | 0
741 | Story19 | C47 | 40 MPa RC Column (32.5 cm x 32.5 cm) | Column | 40MPa | Concrete Rectangular | 325 | 325 | 1056.3 | 3150 | 0.33 | 813.99 | G300E | 18657450 | 146.39 | G300E | 0 | 0
742 | Story19 | C48 | 40 MPa RC Column (32.5 cm x 32.5 cm) | Column | 40MPa | Concrete Rectangular | 325 | 325 | 1056.3 | 3150 | 0.33 | 813.99 | G300E | 7546350 | 59.21 | G300E | 0 | 0
743 | Story19 | C49 | 40 MPa RC Column (32.5 cm x 32.5 cm) | Column | 40MPa | Concrete Rectangular | 325 | 325 | 1056.3 | 3150 | 0.33 | 813.99 | G300E | 9358650 | 73.43 | G300E | 0 | 0
744 | Story19 | C5 | 40 MPa RC Column (32.5 cm x 32.5 cm) | Column | 40MPa | Concrete Rectangular | 325 | 325 | 1056.3 | 3150 | 0.33 | 813.99 | G300E | 6428100 | 50.44 | G300E | 0 | 0
745 | Story19 | C50 | 40 MPa RC Column (32.5 cm x 32.5 cm) | Column | 40MPa | Concrete Rectangular | 325 | 325 | 1056.3 | 3150 | 0.33 | 813.99 | G300E | 21204750 | 166.38 | G300E | 0 | 0
746 | Story19 | C51 | 40 MPa RC Column (32.5 cm x 32.5 cm) | Column | 40MPa | Concrete Rectangular | 325 | 325 | 1056.3 | 3150 | 0.33 | 813.99 | G300E | 20005650 | 156.97 | G300E | 0 | 0
747 | Story19 | C52 | 40 MPa RC Column (32.5 cm x 32.5 cm) | Column | 40MPa | Concrete Rectangular | 325 | 325 | 1056.3 | 3150 | 0.33 | 813.99 | G300E | 8177400 | 64.16 | G300E | 0 | 0
748 | Story19 | C53 | 40 MPa RC Column (32.5 cm x 32.5 cm) | Column | 40MPa | Concrete Rectangular | 325 | 325 | 1056.3 | 3150 | 0.33 | 813.99 | G300E | 8175300 | 64.15 | G300E | 0 | 0
749 | Story19 | C54 | 40 MPa RC Column (32.5 cm x 32.5 cm) | Column | 40MPa | Concrete Rectangular | 325 | 325 | 1056.3 | 3150 | 0.33 | 813.99 | G300E | 19993050 | 156.87 | G300E | 0 | 0
750 | Story19 | C55 | 40 MPa RC Column (32.5 cm x 32.5 cm) | Column | 40MPa | Concrete Rectangular | 325 | 325 | 1056.3 | 3150 | 0.33 | 813.99 | G300E | 21195300 | 166.31 | G300E | 0 | 0
751 | Story19 | C56 | 40 MPa RC Column (32.5 cm x 32.5 cm) | Column | 40MPa | Concrete Rectangular | 325 | 325 | 1056.3 | 3150 | 0.33 | 813.99 | G300E | 9353400 | 73.39 | G300E | 0 | 0
752 | Story19 | C57 | 40 MPa RC Column (32.5 cm x 32.5 cm) | Column | 40MPa | Concrete Rectangular | 325 | 325 | 1056.3 | 3150 | 0.33 | 813.99 | G300E | 3466050 | 27.2 | G300E | 0 | 0
753 | Story19 | C58 | 40 MPa RC Column (32.5 cm x 32.5 cm) | Column | 40MPa | Concrete Rectangular | 325 | 325 | 1056.3 | 3150 | 0.33 | 813.99 | G300E | 9948750 | 78.06 | G300E | 0 | 0
754 | Story19 | C59 | 40 MPa RC Column (32.5 cm x 32.5 cm) | Column | 40MPa | Concrete Rectangular | 325 | 325 | 1056.3 | 3150 | 0.33 | 813.99 | G300E | 9311400 | 73.06 | G300E | 0 | 0
755 | Story19 | C6 | 40 MPa RC Column (32.5 cm x 32.5 cm) | Column | 40MPa | Concrete Rectangular | 325 | 325 | 1056.3 | 3150 | 0.33 | 813.99 | G300E | 9311400 | 73.06 | G300E | 0 | 0
756 | Story19 | C60 | 40 MPa RC Column (32.5 cm x 32.5 cm) | Column | 40MPa | Concrete Rectangular | 325 | 325 | 1056.3 | 3150 | 0.33 | 813.99 | G300E | 6428100 | 50.44 | G300E | 0 | 0
757 | Story19 | C61 | 40 MPa RC Column (32.5 cm x 32.5 cm) | Column | 40MPa | Concrete Rectangular | 325 | 325 | 1056.3 | 3150 | 0.33 | 813.99 | G300E | 6428100 | 50.44 | G300E | 0 | 0
758 | Story19 | C62 | 40 MPa RC Column (32.5 cm x 32.5 cm) | Column | 40MPa | Concrete Rectangular | 325 | 325 | 1056.3 | 3150 | 0.33 | 813.99 | G300E | 9312450 | 73.07 | G300E | 0 | 0
759 | Story19 | C63 | 40 MPa RC Column (32.5 cm x 32.5 cm) | Column | 40MPa | Concrete Rectangular | 325 | 325 | 1056.3 | 3150 | 0.33 | 813.99 | G300E | 9954000 | 78.1 | G300E | 0 | 0
760 | Story19 | C64 | 40 MPa RC Column (32.5 cm x 32.5 cm) | Column | 40MPa | Concrete Rectangular | 325 | 325 | 1056.3 | 3150 | 0.33 | 813.99 | G300E | 3469200 | 27.22 | G300E | 0 | 0
761 | Story19 | C7 | 40 MPa RC Column (32.5 cm x 32.5 cm) | Column | 40MPa | Concrete Rectangular | 325 | 325 | 1056.3 | 3150 | 0.33 | 813.99 | G300E | 9948750 | 78.06 | G300E | 0 | 0
762 | Story19 | C8 | 40 MPa RC Column (32.5 cm x 32.5 cm) | Column | 40MPa | Concrete Rectangular | 325 | 325 | 1056.3 | 3150 | 0.33 | 813.99 | G300E | 3466050 | 27.2 | G300E | 0 | 0
763 | Story19 | C9 | 40 MPa RC Column (32.5 cm x 32.5 cm) | Column | 40MPa | Concrete Rectangular | 325 | 325 | 1056.3 | 3150 | 0.33 | 813.99 | G300E | 9356550 | 73.41 | G300E | 0 | 0
764 | Story2 | C1 | 40 MPa RC Column (60 cm x 60 cm) | Column | 40MPa | Concrete Rectangular | 600 | 600 | 3600 | 3225 | 1.16 | 2840.37 | G300E | 11610000 | 91.1 | G300E | 0 | 0
765 | Story2 | C10 | 40 MPa RC Column (60 cm x 60 cm) | Column | 40MPa | Concrete Rectangular | 600 | 600 | 3600 | 3225 | 1.16 | 2840.37 | G300E | 67213300 | 527.38 | G300E | 0 | 0
766 | Story2 | C11 | 40 MPa RC Column (60 cm x 60 cm) | Column | 40MPa | Concrete Rectangular | 600 | 600 | 3600 | 3225 | 1.16 | 2840.37 | G300E | 66895100 | 524.88 | G300E | 0 | 0
767 | Story2 | C12 | 40 MPa RC Column (60 cm x 60 cm) | Column | 40MPa | Concrete Rectangular | 600 | 600 | 3600 | 3225 | 1.16 | 2840.37 | G300E | 36622025 | 287.35 | G300E | 0 | 0
768 | Story2 | C13 | 40 MPa RC Column (60 cm x 60 cm) | Column | 40MPa | Concrete Rectangular | 600 | 600 | 3600 | 3225 | 1.16 | 2840.37 | G300E | 36620950 | 287.34 | G300E | 0 | 0
769 | Story2 | C14 | 40 MPa RC Column (60 cm x 60 cm) | Column | 40MPa | Concrete Rectangular | 600 | 600 | 3600 | 3225 | 1.16 | 2840.37 | G300E | 66895100 | 524.88 | G300E | 0 | 0
770 | Story2 | C15 | 40 MPa RC Column (60 cm x 60 cm) | Column | 40MPa | Concrete Rectangular | 600 | 600 | 3600 | 3225 | 1.16 | 2840.37 | G300E | 67213300 | 527.38 | G300E | 0 | 0
771 | Story2 | C16 | 40 MPa RC Column (60 cm x 60 cm) | Column | 40MPa | Concrete Rectangular | 600 | 600 | 3600 | 3225 | 1.16 | 2840.37 | G300E | 11610000 | 91.1 | G300E | 0 | 0
772 | Story2 | C17 | 40 MPa RC Column (60 cm x 60 cm) | Column | 40MPa | Concrete Rectangular | 600 | 600 | 3600 | 3225 | 1.16 | 2840.37 | G300E | 11610000 | 91.1 | G300E | 0 | 0
773 | Story2 | C18 | 40 MPa RC Column (60 cm x 60 cm) | Column | 40MPa | Concrete Rectangular | 600 | 600 | 3600 | 3225 | 1.16 | 2840.37 | G300E | 62348925 | 489.21 | G300E | 0 | 0
774 | Story2 | C19 | 40 MPa RC Column (60 cm x 60 cm) | Column | 40MPa | Concrete Rectangular | 600 | 600 | 3600 | 3225 | 1.16 | 2840.37 | G300E | 58890650 | 462.08 | G300E | 0 | 0
775 | Story2 | C2 | 40 MPa RC Column (60 cm x 60 cm) | Column | 40MPa | Concrete Rectangular | 600 | 600 | 3600 | 3225 | 1.16 | 2840.37 | G300E | 11610000 | 91.1 | G300E | 0 | 0
776 | Story2 | C20 | 40 MPa RC Column (60 cm x 60 cm) | Column | 40MPa | Concrete Rectangular | 600 | 600 | 3600 | 3225 | 1.16 | 2840.37 | G300E | 23005000 | 180.51 | G300E | 0 | 0
777 | Story2 | C21 | 40 MPa RC Column (60 cm x 60 cm) | Column | 40MPa | Concrete Rectangular | 600 | 600 | 3600 | 3225 | 1.16 | 2840.37 | G300E | 22999625 | 180.46 | G300E | 0 | 0
778 | Story2 | C22 | 40 MPa RC Column (60 cm x 60 cm) | Column | 40MPa | Concrete Rectangular | 600 | 600 | 3600 | 3225 | 1.16 | 2840.37 | G300E | 58889575 | 462.07 | G300E | 0 | 0
779 | Story2 | C23 | 40 MPa RC Column (60 cm x 60 cm) | Column | 40MPa | Concrete Rectangular | 600 | 600 | 3600 | 3225 | 1.16 | 2840.37 | G300E | 62350000 | 489.22 | G300E | 0 | 0
780 | Story2 | C24 | 40 MPa RC Column (60 cm x 60 cm) | Column | 40MPa | Concrete Rectangular | 600 | 600 | 3600 | 3225 | 1.16 | 2840.37 | G300E | 11610000 | 91.1 | G300E | 0 | 0
781 | Story2 | C25 | 40 MPa RC Column (60 cm x 60 cm) | Column | 40MPa | Concrete Rectangular | 600 | 600 | 3600 | 3225 | 1.16 | 2840.37 | G300E | 11610000 | 91.1 | G300E | 0 | 0
782 | Story2 | C26 | 40 MPa RC Column (60 cm x 60 cm) | Column | 40MPa | Concrete Rectangular | 600 | 600 | 3600 | 3225 | 1.16 | 2840.37 | G300E | 20385225 | 159.95 | G300E | 0 | 0
783 | Story2 | C27 | 40 MPa RC Column (60 cm x 60 cm) | Column | 40MPa | Concrete Rectangular | 600 | 600 | 3600 | 3225 | 1.16 | 2840.37 | G300E | 11610000 | 91.1 | G300E | 0 | 0
784 | Story2 | C3 | 40 MPa RC Column (60 cm x 60 cm) | Column | 40MPa | Concrete Rectangular | 600 | 600 | 3600 | 3225 | 1.16 | 2840.37 | G300E | 11610000 | 91.1 | G300E | 0 | 0
785 | Story2 | C30 | 40 MPa RC Column (60 cm x 60 cm) | Column | 40MPa | Concrete Rectangular | 600 | 600 | 3600 | 3225 | 1.16 | 2840.37 | G300E | 11610000 | 91.1 | G300E | 0 | 0
786 | Story2 | C31 | 40 MPa RC Column (60 cm x 60 cm) | Column | 40MPa | Concrete Rectangular | 600 | 600 | 3600 | 3225 | 1.16 | 2840.37 | G300E | 20365875 | 159.8 | G300E | 0 | 0
787 | Story2 | C32 | 40 MPa RC Column (60 cm x 60 cm) | Column | 40MPa | Concrete Rectangular | 600 | 600 | 3600 | 3225 | 1.16 | 2840.37 | G300E | 11610000 | 91.1 | G300E | 0 | 0
788 | Story2 | C33 | 40 MPa RC Column (60 cm x 60 cm) | Column | 40MPa | Concrete Rectangular | 600 | 600 | 3600 | 3225 | 1.16 | 2840.37 | G300E | 11610000 | 91.1 | G300E | 0 | 0
789 | Story2 | C34 | 40 MPa RC Column (60 cm x 60 cm) | Column | 40MPa | Concrete Rectangular | 600 | 600 | 3600 | 3225 | 1.16 | 2840.37 | G300E | 20385225 | 159.95 | G300E | 0 | 0
790 | Story2 | C35 | 40 MPa RC Column (60 cm x 60 cm) | Column | 40MPa | Concrete Rectangular | 600 | 600 | 3600 | 3225 | 1.16 | 2840.37 | G300E | 11610000 | 91.1 | G300E | 0 | 0
791 | Story2 | C38 | 40 MPa RC Column (60 cm x 60 cm) | Column | 40MPa | Concrete Rectangular | 600 | 600 | 3600 | 3225 | 1.16 | 2840.37 | G300E | 11610000 | 91.1 | G300E | 0 | 0
792 | Story2 | C39 | 40 MPa RC Column (60 cm x 60 cm) | Column | 40MPa | Concrete Rectangular | 600 | 600 | 3600 | 3225 | 1.16 | 2840.37 | G300E | 20337925 | 159.58 | G300E | 0 | 0
793 | Story2 | C4 | 40 MPa RC Column (60 cm x 60 cm) | Column | 40MPa | Concrete Rectangular | 600 | 600 | 3600 | 3225 | 1.16 | 2840.37 | G300E | 11610000 | 91.1 | G300E | 0 | 0
794 | Story2 | C40 | 40 MPa RC Column (60 cm x 60 cm) | Column | 40MPa | Concrete Rectangular | 600 | 600 | 3600 | 3225 | 1.16 | 2840.37 | G300E | 11610000 | 91.1 | G300E | 0 | 0
795 | Story2 | C41 | 40 MPa RC Column (60 cm x 60 cm) | Column | 40MPa | Concrete Rectangular | 600 | 600 | 3600 | 3225 | 1.16 | 2840.37 | G300E | 11610000 | 91.1 | G300E | 0 | 0
796 | Story2 | C42 | 40 MPa RC Column (60 cm x 60 cm) | Column | 40MPa | Concrete Rectangular | 600 | 600 | 3600 | 3225 | 1.16 | 2840.37 | G300E | 62348925 | 489.21 | G300E | 0 | 0
797 | Story2 | C43 | 40 MPa RC Column (60 cm x 60 cm) | Column | 40MPa | Concrete Rectangular | 600 | 600 | 3600 | 3225 | 1.16 | 2840.37 | G300E | 58890650 | 462.08 | G300E | 0 | 0
798 | Story2 | C44 | 40 MPa RC Column (60 cm x 60 cm) | Column | 40MPa | Concrete Rectangular | 600 | 600 | 3600 | 3225 | 1.16 | 2840.37 | G300E | 23002850 | 180.49 | G300E | 0 | 0
799 | Story2 | C45 | 40 MPa RC Column (60 cm x 60 cm) | Column | 40MPa | Concrete Rectangular | 600 | 600 | 3600 | 3225 | 1.16 | 2840.37 | G300E | 22983500 | 180.34 | G300E | 0 | 0
800 | Story2 | C46 | 40 MPa RC Column (60 cm x 60 cm) | Column | 40MPa | Concrete Rectangular | 600 | 600 | 3600 | 3225 | 1.16 | 2840.37 | G300E | 58757350 | 461.03 | G300E | 0 | 0
801 | Story2 | C47 | 40 MPa RC Column (60 cm x 60 cm) | Column | 40MPa | Concrete Rectangular | 600 | 600 | 3600 | 3225 | 1.16 | 2840.37 | G300E | 62187675 | 487.95 | G300E | 0 | 0
802 | Story2 | C48 | 40 MPa RC Column (60 cm x 60 cm) | Column | 40MPa | Concrete Rectangular | 600 | 600 | 3600 | 3225 | 1.16 | 2840.37 | G300E | 11610000 | 91.1 | G300E | 0 | 0
803 | Story2 | C49 | 40 MPa RC Column (60 cm x 60 cm) | Column | 40MPa | Concrete Rectangular | 600 | 600 | 3600 | 3225 | 1.16 | 2840.37 | G300E | 11610000 | 91.1 | G300E | 0 | 0
804 | Story2 | C5 | 40 MPa RC Column (60 cm x 60 cm) | Column | 40MPa | Concrete Rectangular | 600 | 600 | 3600 | 3225 | 1.16 | 2840.37 | G300E | 11610000 | 91.1 | G300E | 0 | 0
805 | Story2 | C50 | 40 MPa RC Column (60 cm x 60 cm) | Column | 40MPa | Concrete Rectangular | 600 | 600 | 3600 | 3225 | 1.16 | 2840.37 | G300E | 67214375 | 527.39 | G300E | 0 | 0
806 | Story2 | C51 | 40 MPa RC Column (60 cm x 60 cm) | Column | 40MPa | Concrete Rectangular | 600 | 600 | 3600 | 3225 | 1.16 | 2840.37 | G300E | 66896175 | 524.89 | G300E | 0 | 0
807 | Story2 | C52 | 40 MPa RC Column (60 cm x 60 cm) | Column | 40MPa | Concrete Rectangular | 600 | 600 | 3600 | 3225 | 1.16 | 2840.37 | G300E | 36623100 | 287.36 | G300E | 0 | 0
808 | Story2 | C53 | 40 MPa RC Column (60 cm x 60 cm) | Column | 40MPa | Concrete Rectangular | 600 | 600 | 3600 | 3225 | 1.16 | 2840.37 | G300E | 36615575 | 287.3 | G300E | 0 | 0
809 | Story2 | C54 | 40 MPa RC Column (60 cm x 60 cm) | Column | 40MPa | Concrete Rectangular | 600 | 600 | 3600 | 3225 | 1.16 | 2840.37 | G300E | 66862850 | 524.63 | G300E | 0 | 0
810 | Story2 | C55 | 40 MPa RC Column (60 cm x 60 cm) | Column | 40MPa | Concrete Rectangular | 600 | 600 | 3600 | 3225 | 1.16 | 2840.37 | G300E | 67231575 | 527.52 | G300E | 0 | 0
811 | Story2 | C56 | 40 MPa RC Column (60 cm x 60 cm) | Column | 40MPa | Concrete Rectangular | 600 | 600 | 3600 | 3225 | 1.16 | 2840.37 | G300E | 11610000 | 91.1 | G300E | 0 | 0
812 | Story2 | C57 | 40 MPa RC Column (60 cm x 60 cm) | Column | 40MPa | Concrete Rectangular | 600 | 600 | 3600 | 3225 | 1.16 | 2840.37 | G300E | 11610000 | 91.1 | G300E | 0 | 0
813 | Story2 | C58 | 40 MPa RC Column (60 cm x 60 cm) | Column | 40MPa | Concrete Rectangular | 600 | 600 | 3600 | 3225 | 1.16 | 2840.37 | G300E | 11610000 | 91.1 | G300E | 0 | 0
814 | Story2 | C59 | 40 MPa RC Column (60 cm x 60 cm) | Column | 40MPa | Concrete Rectangular | 600 | 600 | 3600 | 3225 | 1.16 | 2840.37 | G300E | 11610000 | 91.1 | G300E | 0 | 0
815 | Story2 | C6 | 40 MPa RC Column (60 cm x 60 cm) | Column | 40MPa | Concrete Rectangular | 600 | 600 | 3600 | 3225 | 1.16 | 2840.37 | G300E | 11610000 | 91.1 | G300E | 0 | 0
816 | Story2 | C60 | 40 MPa RC Column (60 cm x 60 cm) | Column | 40MPa | Concrete Rectangular | 600 | 600 | 3600 | 3225 | 1.16 | 2840.37 | G300E | 11610000 | 91.1 | G300E | 0 | 0
817 | Story2 | C61 | 40 MPa RC Column (60 cm x 60 cm) | Column | 40MPa | Concrete Rectangular | 600 | 600 | 3600 | 3225 | 1.16 | 2840.37 | G300E | 11610000 | 91.1 | G300E | 0 | 0
818 | Story2 | C62 | 40 MPa RC Column (60 cm x 60 cm) | Column | 40MPa | Concrete Rectangular | 600 | 600 | 3600 | 3225 | 1.16 | 2840.37 | G300E | 11610000 | 91.1 | G300E | 0 | 0
819 | Story2 | C63 | 40 MPa RC Column (60 cm x 60 cm) | Column | 40MPa | Concrete Rectangular | 600 | 600 | 3600 | 3225 | 1.16 | 2840.37 | G300E | 11610000 | 91.1 | G300E | 0 | 0
820 | Story2 | C64 | 40 MPa RC Column (60 cm x 60 cm) | Column | 40MPa | Concrete Rectangular | 600 | 600 | 3600 | 3225 | 1.16 | 2840.37 | G300E | 11610000 | 91.1 | G300E | 0 | 0
821 | Story2 | C7 | 40 MPa RC Column (60 cm x 60 cm) | Column | 40MPa | Concrete Rectangular | 600 | 600 | 3600 | 3225 | 1.16 | 2840.37 | G300E | 11610000 | 91.1 | G300E | 0 | 0
822 | Story2 | C8 | 40 MPa RC Column (60 cm x 60 cm) | Column | 40MPa | Concrete Rectangular | 600 | 600 | 3600 | 3225 | 1.16 | 2840.37 | G300E | 11610000 | 91.1 | G300E | 0 | 0
823 | Story2 | C9 | 40 MPa RC Column (60 cm x 60 cm) | Column | 40MPa | Concrete Rectangular | 600 | 600 | 3600 | 3225 | 1.16 | 2840.37 | G300E | 11610000 | 91.1 | G300E | 0 | 0
824 | Story20 | C1 | 40 MPa RC Column (32.5 cm x 32.5 cm) | Column | 40MPa | Concrete Rectangular | 325 | 325 | 1056.3 | 3150 | 0.33 | 813.99 | G300E | 3326400 | 26.1 | G300E | 0 | 0
825 | Story20 | C10 | 40 MPa RC Column (32.5 cm x 32.5 cm) | Column | 40MPa | Concrete Rectangular | 325 | 325 | 1056.3 | 3150 | 0.33 | 813.99 | G300E | 13286700 | 104.25 | G300E | 0 | 0
826 | Story20 | C11 | 40 MPa RC Column (32.5 cm x 32.5 cm) | Column | 40MPa | Concrete Rectangular | 325 | 325 | 1056.3 | 3150 | 0.33 | 813.99 | G300E | 12065550 | 94.67 | G300E | 0 | 0
827 | Story20 | C12 | 40 MPa RC Column (32.5 cm x 32.5 cm) | Column | 40MPa | Concrete Rectangular | 325 | 325 | 1056.3 | 3150 | 0.33 | 813.99 | G300E | 3326400 | 26.1 | G300E | 0 | 0
828 | Story20 | C13 | 40 MPa RC Column (32.5 cm x 32.5 cm) | Column | 40MPa | Concrete Rectangular | 325 | 325 | 1056.3 | 3150 | 0.33 | 813.99 | G300E | 3326400 | 26.1 | G300E | 0 | 0
829 | Story20 | C14 | 40 MPa RC Column (32.5 cm x 32.5 cm) | Column | 40MPa | Concrete Rectangular | 325 | 325 | 1056.3 | 3150 | 0.33 | 813.99 | G300E | 12064500 | 94.66 | G300E | 0 | 0
830 | Story20 | C15 | 40 MPa RC Column (32.5 cm x 32.5 cm) | Column | 40MPa | Concrete Rectangular | 325 | 325 | 1056.3 | 3150 | 0.33 | 813.99 | G300E | 13286700 | 104.25 | G300E | 0 | 0
831 | Story20 | C16 | 40 MPa RC Column (32.5 cm x 32.5 cm) | Column | 40MPa | Concrete Rectangular | 325 | 325 | 1056.3 | 3150 | 0.33 | 813.99 | G300E | 6461700 | 50.7 | G300E | 0 | 0
832 | Story20 | C17 | 40 MPa RC Column (32.5 cm x 32.5 cm) | Column | 40MPa | Concrete Rectangular | 325 | 325 | 1056.3 | 3150 | 0.33 | 813.99 | G300E | 4836300 | 37.95 | G300E | 0 | 0
833 | Story20 | C18 | 40 MPa RC Column (32.5 cm x 32.5 cm) | Column | 40MPa | Concrete Rectangular | 325 | 325 | 1056.3 | 3150 | 0.33 | 813.99 | G300E | 10807650 | 84.8 | G300E | 0 | 0
834 | Story20 | C19 | 40 MPa RC Column (32.5 cm x 32.5 cm) | Column | 40MPa | Concrete Rectangular | 325 | 325 | 1056.3 | 3150 | 0.33 | 813.99 | G300E | 9277800 | 72.8 | G300E | 0 | 0
835 | Story20 | C2 | 40 MPa RC Column (32.5 cm x 32.5 cm) | Column | 40MPa | Concrete Rectangular | 325 | 325 | 1056.3 | 3150 | 0.33 | 813.99 | G300E | 8237250 | 64.63 | G300E | 0 | 0
836 | Story20 | C20 | 40 MPa RC Column (32.5 cm x 32.5 cm) | Column | 40MPa | Concrete Rectangular | 325 | 325 | 1056.3 | 3150 | 0.33 | 813.99 | G300E | 3326400 | 26.1 | G300E | 0 | 0
837 | Story20 | C21 | 40 MPa RC Column (32.5 cm x 32.5 cm) | Column | 40MPa | Concrete Rectangular | 325 | 325 | 1056.3 | 3150 | 0.33 | 813.99 | G300E | 3326400 | 26.1 | G300E | 0 | 0
838 | Story20 | C22 | 40 MPa RC Column (32.5 cm x 32.5 cm) | Column | 40MPa | Concrete Rectangular | 325 | 325 | 1056.3 | 3150 | 0.33 | 813.99 | G300E | 9277800 | 72.8 | G300E | 0 | 0
839 | Story20 | C23 | 40 MPa RC Column (32.5 cm x 32.5 cm) | Column | 40MPa | Concrete Rectangular | 325 | 325 | 1056.3 | 3150 | 0.33 | 813.99 | G300E | 10808700 | 84.81 | G300E | 0 | 0
840 | Story20 | C24 | 40 MPa RC Column (32.5 cm x 32.5 cm) | Column | 40MPa | Concrete Rectangular | 325 | 325 | 1056.3 | 3150 | 0.33 | 813.99 | G300E | 4836300 | 37.95 | G300E | 0 | 0
841 | Story20 | C25 | 40 MPa RC Column (32.5 cm x 32.5 cm) | Column | 40MPa | Concrete Rectangular | 325 | 325 | 1056.3 | 3150 | 0.33 | 813.99 | G300E | 3326400 | 26.1 | G300E | 0 | 0
842 | Story20 | C26 | 40 MPa RC Column (32.5 cm x 32.5 cm) | Column | 40MPa | Concrete Rectangular | 325 | 325 | 1056.3 | 3150 | 0.33 | 813.99 | G300E | 3326400 | 26.1 | G300E | 0 | 0
843 | Story20 | C27 | 40 MPa RC Column (32.5 cm x 32.5 cm) | Column | 40MPa | Concrete Rectangular | 325 | 325 | 1056.3 | 3150 | 0.33 | 813.99 | G300E | 3326400 | 26.1 | G300E | 0 | 0
844 | Story20 | C3 | 40 MPa RC Column (32.5 cm x 32.5 cm) | Column | 40MPa | Concrete Rectangular | 325 | 325 | 1056.3 | 3150 | 0.33 | 813.99 | G300E | 7918050 | 62.13 | G300E | 0 | 0
845 | Story20 | C30 | 40 MPa RC Column (32.5 cm x 32.5 cm) | Column | 40MPa | Concrete Rectangular | 325 | 325 | 1056.3 | 3150 | 0.33 | 813.99 | G300E | 3326400 | 26.1 | G300E | 0 | 0
846 | Story20 | C31 | 40 MPa RC Column (32.5 cm x 32.5 cm) | Column | 40MPa | Concrete Rectangular | 325 | 325 | 1056.3 | 3150 | 0.33 | 813.99 | G300E | 3326400 | 26.1 | G300E | 0 | 0
847 | Story20 | C32 | 40 MPa RC Column (32.5 cm x 32.5 cm) | Column | 40MPa | Concrete Rectangular | 325 | 325 | 1056.3 | 3150 | 0.33 | 813.99 | G300E | 3326400 | 26.1 | G300E | 0 | 0
848 | Story20 | C33 | 40 MPa RC Column (32.5 cm x 32.5 cm) | Column | 40MPa | Concrete Rectangular | 325 | 325 | 1056.3 | 3150 | 0.33 | 813.99 | G300E | 3326400 | 26.1 | G300E | 0 | 0
849 | Story20 | C34 | 40 MPa RC Column (32.5 cm x 32.5 cm) | Column | 40MPa | Concrete Rectangular | 325 | 325 | 1056.3 | 3150 | 0.33 | 813.99 | G300E | 3326400 | 26.1 | G300E | 0 | 0
850 | Story20 | C35 | 40 MPa RC Column (32.5 cm x 32.5 cm) | Column | 40MPa | Concrete Rectangular | 325 | 325 | 1056.3 | 3150 | 0.33 | 813.99 | G300E | 3326400 | 26.1 | G300E | 0 | 0
851 | Story20 | C38 | 40 MPa RC Column (32.5 cm x 32.5 cm) | Column | 40MPa | Concrete Rectangular | 325 | 325 | 1056.3 | 3150 | 0.33 | 813.99 | G300E | 3326400 | 26.1 | G300E | 0 | 0
852 | Story20 | C39 | 40 MPa RC Column (32.5 cm x 32.5 cm) | Column | 40MPa | Concrete Rectangular | 325 | 325 | 1056.3 | 3150 | 0.33 | 813.99 | G300E | 3326400 | 26.1 | G300E | 0 | 0
853 | Story20 | C4 | 40 MPa RC Column (32.5 cm x 32.5 cm) | Column | 40MPa | Concrete Rectangular | 325 | 325 | 1056.3 | 3150 | 0.33 | 813.99 | G300E | 4733400 | 37.14 | G300E | 0 | 0
854 | Story20 | C40 | 40 MPa RC Column (32.5 cm x 32.5 cm) | Column | 40MPa | Concrete Rectangular | 325 | 325 | 1056.3 | 3150 | 0.33 | 813.99 | G300E | 3326400 | 26.1 | G300E | 0 | 0
855 | Story20 | C41 | 40 MPa RC Column (32.5 cm x 32.5 cm) | Column | 40MPa | Concrete Rectangular | 325 | 325 | 1056.3 | 3150 | 0.33 | 813.99 | G300E | 4837350 | 37.96 | G300E | 0 | 0
856 | Story20 | C42 | 40 MPa RC Column (32.5 cm x 32.5 cm) | Column | 40MPa | Concrete Rectangular | 325 | 325 | 1056.3 | 3150 | 0.33 | 813.99 | G300E | 10808700 | 84.81 | G300E | 0 | 0
857 | Story20 | C43 | 40 MPa RC Column (32.5 cm x 32.5 cm) | Column | 40MPa | Concrete Rectangular | 325 | 325 | 1056.3 | 3150 | 0.33 | 813.99 | G300E | 9277800 | 72.8 | G300E | 0 | 0
858 | Story20 | C44 | 40 MPa RC Column (32.5 cm x 32.5 cm) | Column | 40MPa | Concrete Rectangular | 325 | 325 | 1056.3 | 3150 | 0.33 | 813.99 | G300E | 3326400 | 26.1 | G300E | 0 | 0
859 | Story20 | C45 | 40 MPa RC Column (32.5 cm x 32.5 cm) | Column | 40MPa | Concrete Rectangular | 325 | 325 | 1056.3 | 3150 | 0.33 | 813.99 | G300E | 3326400 | 26.1 | G300E | 0 | 0
860 | Story20 | C46 | 40 MPa RC Column (32.5 cm x 32.5 cm) | Column | 40MPa | Concrete Rectangular | 325 | 325 | 1056.3 | 3150 | 0.33 | 813.99 | G300E | 9265200 | 72.7 | G300E | 0 | 0
861 | Story20 | C47 | 40 MPa RC Column (32.5 cm x 32.5 cm) | Column | 40MPa | Concrete Rectangular | 325 | 325 | 1056.3 | 3150 | 0.33 | 813.99 | G300E | 10807650 | 84.8 | G300E | 0 | 0
862 | Story20 | C48 | 40 MPa RC Column (32.5 cm x 32.5 cm) | Column | 40MPa | Concrete Rectangular | 325 | 325 | 1056.3 | 3150 | 0.33 | 813.99 | G300E | 5199600 | 40.8 | G300E | 0 | 0
863 | Story20 | C49 | 40 MPa RC Column (32.5 cm x 32.5 cm) | Column | 40MPa | Concrete Rectangular | 325 | 325 | 1056.3 | 3150 | 0.33 | 813.99 | G300E | 6462750 | 50.71 | G300E | 0 | 0
864 | Story20 | C5 | 40 MPa RC Column (32.5 cm x 32.5 cm) | Column | 40MPa | Concrete Rectangular | 325 | 325 | 1056.3 | 3150 | 0.33 | 813.99 | G300E | 4733400 | 37.14 | G300E | 0 | 0
865 | Story20 | C50 | 40 MPa RC Column (32.5 cm x 32.5 cm) | Column | 40MPa | Concrete Rectangular | 325 | 325 | 1056.3 | 3150 | 0.33 | 813.99 | G300E | 13286700 | 104.25 | G300E | 0 | 0
866 | Story20 | C51 | 40 MPa RC Column (32.5 cm x 32.5 cm) | Column | 40MPa | Concrete Rectangular | 325 | 325 | 1056.3 | 3150 | 0.33 | 813.99 | G300E | 12065550 | 94.67 | G300E | 0 | 0
867 | Story20 | C52 | 40 MPa RC Column (32.5 cm x 32.5 cm) | Column | 40MPa | Concrete Rectangular | 325 | 325 | 1056.3 | 3150 | 0.33 | 813.99 | G300E | 3326400 | 26.1 | G300E | 0 | 0
868 | Story20 | C53 | 40 MPa RC Column (32.5 cm x 32.5 cm) | Column | 40MPa | Concrete Rectangular | 325 | 325 | 1056.3 | 3150 | 0.33 | 813.99 | G300E | 3326400 | 26.1 | G300E | 0 | 0
869 | Story20 | C54 | 40 MPa RC Column (32.5 cm x 32.5 cm) | Column | 40MPa | Concrete Rectangular | 325 | 325 | 1056.3 | 3150 | 0.33 | 813.99 | G300E | 12052950 | 94.57 | G300E | 0 | 0
870 | Story20 | C55 | 40 MPa RC Column (32.5 cm x 32.5 cm) | Column | 40MPa | Concrete Rectangular | 325 | 325 | 1056.3 | 3150 | 0.33 | 813.99 | G300E | 13276200 | 104.17 | G300E | 0 | 0
871 | Story20 | C56 | 40 MPa RC Column (32.5 cm x 32.5 cm) | Column | 40MPa | Concrete Rectangular | 325 | 325 | 1056.3 | 3150 | 0.33 | 813.99 | G300E | 6470100 | 50.77 | G300E | 0 | 0
872 | Story20 | C57 | 40 MPa RC Column (32.5 cm x 32.5 cm) | Column | 40MPa | Concrete Rectangular | 325 | 325 | 1056.3 | 3150 | 0.33 | 813.99 | G300E | 3326400 | 26.1 | G300E | 0 | 0
873 | Story20 | C58 | 40 MPa RC Column (32.5 cm x 32.5 cm) | Column | 40MPa | Concrete Rectangular | 325 | 325 | 1056.3 | 3150 | 0.33 | 813.99 | G300E | 8236200 | 64.62 | G300E | 0 | 0
874 | Story20 | C59 | 40 MPa RC Column (32.5 cm x 32.5 cm) | Column | 40MPa | Concrete Rectangular | 325 | 325 | 1056.3 | 3150 | 0.33 | 813.99 | G300E | 7917000 | 62.12 | G300E | 0 | 0
875 | Story20 | C6 | 40 MPa RC Column (32.5 cm x 32.5 cm) | Column | 40MPa | Concrete Rectangular | 325 | 325 | 1056.3 | 3150 | 0.33 | 813.99 | G300E | 7918050 | 62.13 | G300E | 0 | 0
876 | Story20 | C60 | 40 MPa RC Column (32.5 cm x 32.5 cm) | Column | 40MPa | Concrete Rectangular | 325 | 325 | 1056.3 | 3150 | 0.33 | 813.99 | G300E | 4733400 | 37.14 | G300E | 0 | 0
877 | Story20 | C61 | 40 MPa RC Column (32.5 cm x 32.5 cm) | Column | 40MPa | Concrete Rectangular | 325 | 325 | 1056.3 | 3150 | 0.33 | 813.99 | G300E | 4734450 | 37.15 | G300E | 0 | 0
878 | Story20 | C62 | 40 MPa RC Column (32.5 cm x 32.5 cm) | Column | 40MPa | Concrete Rectangular | 325 | 325 | 1056.3 | 3150 | 0.33 | 813.99 | G300E | 7918050 | 62.13 | G300E | 0 | 0
879 | Story20 | C63 | 40 MPa RC Column (32.5 cm x 32.5 cm) | Column | 40MPa | Concrete Rectangular | 325 | 325 | 1056.3 | 3150 | 0.33 | 813.99 | G300E | 8241450 | 64.67 | G300E | 0 | 0
880 | Story20 | C64 | 40 MPa RC Column (32.5 cm x 32.5 cm) | Column | 40MPa | Concrete Rectangular | 325 | 325 | 1056.3 | 3150 | 0.33 | 813.99 | G300E | 3326400 | 26.1 | G300E | 0 | 0
881 | Story20 | C7 | 40 MPa RC Column (32.5 cm x 32.5 cm) | Column | 40MPa | Concrete Rectangular | 325 | 325 | 1056.3 | 3150 | 0.33 | 813.99 | G300E | 8237250 | 64.63 | G300E | 0 | 0
882 | Story20 | C8 | 40 MPa RC Column (32.5 cm x 32.5 cm) | Column | 40MPa | Concrete Rectangular | 325 | 325 | 1056.3 | 3150 | 0.33 | 813.99 | G300E | 3326400 | 26.1 | G300E | 0 | 0
883 | Story20 | C9 | 40 MPa RC Column (32.5 cm x 32.5 cm) | Column | 40MPa | Concrete Rectangular | 325 | 325 | 1056.3 | 3150 | 0.33 | 813.99 | G300E | 6460650 | 50.69 | G300E | 0 | 0
884 | Story21 | C1 | 40 MPa RC Column (30 cm x 30 cm) | Column | 40MPa | Concrete Rectangular | 300 | 300 | 900 | 3150 | 0.28 | 693.58 | G300E | 4797450 | 37.64 | G300E | 0 | 0
885 | Story21 | C10 | 40 MPa RC Column (30 cm x 30 cm) | Column | 40MPa | Concrete Rectangular | 300 | 300 | 900 | 3150 | 0.28 | 693.58 | G300E | 12622050 | 99.04 | G300E | 0 | 0
886 | Story21 | C11 | 40 MPa RC Column (30 cm x 30 cm) | Column | 40MPa | Concrete Rectangular | 300 | 300 | 900 | 3150 | 0.28 | 693.58 | G300E | 11622450 | 91.19 | G300E | 0 | 0
887 | Story21 | C12 | 40 MPa RC Column (30 cm x 30 cm) | Column | 40MPa | Concrete Rectangular | 300 | 300 | 900 | 3150 | 0.28 | 693.58 | G300E | 2835000 | 22.24 | G300E | 0 | 0
888 | Story21 | C13 | 40 MPa RC Column (30 cm x 30 cm) | Column | 40MPa | Concrete Rectangular | 300 | 300 | 900 | 3150 | 0.28 | 693.58 | G300E | 2835000 | 22.24 | G300E | 0 | 0
889 | Story21 | C14 | 40 MPa RC Column (30 cm x 30 cm) | Column | 40MPa | Concrete Rectangular | 300 | 300 | 900 | 3150 | 0.28 | 693.58 | G300E | 11622450 | 91.19 | G300E | 0 | 0
890 | Story21 | C15 | 40 MPa RC Column (30 cm x 30 cm) | Column | 40MPa | Concrete Rectangular | 300 | 300 | 900 | 3150 | 0.28 | 693.58 | G300E | 12622050 | 99.04 | G300E | 0 | 0
891 | Story21 | C16 | 40 MPa RC Column (30 cm x 30 cm) | Column | 40MPa | Concrete Rectangular | 300 | 300 | 900 | 3150 | 0.28 | 693.58 | G300E | 6393450 | 50.17 | G300E | 0 | 0
892 | Story21 | C17 | 40 MPa RC Column (30 cm x 30 cm) | Column | 40MPa | Concrete Rectangular | 300 | 300 | 900 | 3150 | 0.28 | 693.58 | G300E | 5087250 | 39.92 | G300E | 0 | 0
893 | Story21 | C18 | 40 MPa RC Column (30 cm x 30 cm) | Column | 40MPa | Concrete Rectangular | 300 | 300 | 900 | 3150 | 0.28 | 693.58 | G300E | 10958850 | 85.99 | G300E | 0 | 0
894 | Story21 | C19 | 40 MPa RC Column (30 cm x 30 cm) | Column | 40MPa | Concrete Rectangular | 300 | 300 | 900 | 3150 | 0.28 | 693.58 | G300E | 9626400 | 75.53 | G300E | 0 | 0
895 | Story21 | C2 | 40 MPa RC Column (30 cm x 30 cm) | Column | 40MPa | Concrete Rectangular | 300 | 300 | 900 | 3150 | 0.28 | 693.58 | G300E | 8226750 | 64.55 | G300E | 0 | 0
896 | Story21 | C20 | 40 MPa RC Column (30 cm x 30 cm) | Column | 40MPa | Concrete Rectangular | 300 | 300 | 900 | 3150 | 0.28 | 693.58 | G300E | 2835000 | 22.24 | G300E | 0 | 0
897 | Story21 | C21 | 40 MPa RC Column (30 cm x 30 cm) | Column | 40MPa | Concrete Rectangular | 300 | 300 | 900 | 3150 | 0.28 | 693.58 | G300E | 2835000 | 22.24 | G300E | 0 | 0
898 | Story21 | C22 | 40 MPa RC Column (30 cm x 30 cm) | Column | 40MPa | Concrete Rectangular | 300 | 300 | 900 | 3150 | 0.28 | 693.58 | G300E | 9627450 | 75.54 | G300E | 0 | 0
899 | Story21 | C23 | 40 MPa RC Column (30 cm x 30 cm) | Column | 40MPa | Concrete Rectangular | 300 | 300 | 900 | 3150 | 0.28 | 693.58 | G300E | 10958850 | 85.99 | G300E | 0 | 0
900 | Story21 | C24 | 40 MPa RC Column (30 cm x 30 cm) | Column | 40MPa | Concrete Rectangular | 300 | 300 | 900 | 3150 | 0.28 | 693.58 | G300E | 5087250 | 39.92 | G300E | 0 | 0
901 | Story21 | C25 | 40 MPa RC Column (30 cm x 30 cm) | Column | 40MPa | Concrete Rectangular | 300 | 300 | 900 | 3150 | 0.28 | 693.58 | G300E | 2835000 | 22.24 | G300E | 0 | 0
902 | Story21 | C26 | 40 MPa RC Column (30 cm x 30 cm) | Column | 40MPa | Concrete Rectangular | 300 | 300 | 900 | 3150 | 0.28 | 693.58 | G300E | 2835000 | 22.24 | G300E | 0 | 0
903 | Story21 | C27 | 40 MPa RC Column (30 cm x 30 cm) | Column | 40MPa | Concrete Rectangular | 300 | 300 | 900 | 3150 | 0.28 | 693.58 | G300E | 2835000 | 22.24 | G300E | 0 | 0
904 | Story21 | C3 | 40 MPa RC Column (30 cm x 30 cm) | Column | 40MPa | Concrete Rectangular | 300 | 300 | 900 | 3150 | 0.28 | 693.58 | G300E | 7974750 | 62.57 | G300E | 0 | 0
905 | Story21 | C30 | 40 MPa RC Column (30 cm x 30 cm) | Column | 40MPa | Concrete Rectangular | 300 | 300 | 900 | 3150 | 0.28 | 693.58 | G300E | 2835000 | 22.24 | G300E | 0 | 0
906 | Story21 | C31 | 40 MPa RC Column (30 cm x 30 cm) | Column | 40MPa | Concrete Rectangular | 300 | 300 | 900 | 3150 | 0.28 | 693.58 | G300E | 2835000 | 22.24 | G300E | 0 | 0
907 | Story21 | C32 | 40 MPa RC Column (30 cm x 30 cm) | Column | 40MPa | Concrete Rectangular | 300 | 300 | 900 | 3150 | 0.28 | 693.58 | G300E | 2835000 | 22.24 | G300E | 0 | 0
908 | Story21 | C33 | 40 MPa RC Column (30 cm x 30 cm) | Column | 40MPa | Concrete Rectangular | 300 | 300 | 900 | 3150 | 0.28 | 693.58 | G300E | 2835000 | 22.24 | G300E | 0 | 0
909 | Story21 | C34 | 40 MPa RC Column (30 cm x 30 cm) | Column | 40MPa | Concrete Rectangular | 300 | 300 | 900 | 3150 | 0.28 | 693.58 | G300E | 2835000 | 22.24 | G300E | 0 | 0
910 | Story21 | C35 | 40 MPa RC Column (30 cm x 30 cm) | Column | 40MPa | Concrete Rectangular | 300 | 300 | 900 | 3150 | 0.28 | 693.58 | G300E | 2835000 | 22.24 | G300E | 0 | 0
911 | Story21 | C38 | 40 MPa RC Column (30 cm x 30 cm) | Column | 40MPa | Concrete Rectangular | 300 | 300 | 900 | 3150 | 0.28 | 693.58 | G300E | 2835000 | 22.24 | G300E | 0 | 0
912 | Story21 | C39 | 40 MPa RC Column (30 cm x 30 cm) | Column | 40MPa | Concrete Rectangular | 300 | 300 | 900 | 3150 | 0.28 | 693.58 | G300E | 2835000 | 22.24 | G300E | 0 | 0
913 | Story21 | C4 | 40 MPa RC Column (30 cm x 30 cm) | Column | 40MPa | Concrete Rectangular | 300 | 300 | 900 | 3150 | 0.28 | 693.58 | G300E | 5790750 | 45.44 | G300E | 0 | 0
914 | Story21 | C40 | 40 MPa RC Column (30 cm x 30 cm) | Column | 40MPa | Concrete Rectangular | 300 | 300 | 900 | 3150 | 0.28 | 693.58 | G300E | 2835000 | 22.24 | G300E | 0 | 0
915 | Story21 | C41 | 40 MPa RC Column (30 cm x 30 cm) | Column | 40MPa | Concrete Rectangular | 300 | 300 | 900 | 3150 | 0.28 | 693.58 | G300E | 5087250 | 39.92 | G300E | 0 | 0
916 | Story21 | C42 | 40 MPa RC Column (30 cm x 30 cm) | Column | 40MPa | Concrete Rectangular | 300 | 300 | 900 | 3150 | 0.28 | 693.58 | G300E | 10958850 | 85.99 | G300E | 0 | 0
917 | Story21 | C43 | 40 MPa RC Column (30 cm x 30 cm) | Column | 40MPa | Concrete Rectangular | 300 | 300 | 900 | 3150 | 0.28 | 693.58 | G300E | 9626400 | 75.53 | G300E | 0 | 0
918 | Story21 | C44 | 40 MPa RC Column (30 cm x 30 cm) | Column | 40MPa | Concrete Rectangular | 300 | 300 | 900 | 3150 | 0.28 | 693.58 | G300E | 2835000 | 22.24 | G300E | 0 | 0
919 | Story21 | C45 | 40 MPa RC Column (30 cm x 30 cm) | Column | 40MPa | Concrete Rectangular | 300 | 300 | 900 | 3150 | 0.28 | 693.58 | G300E | 2835000 | 22.24 | G300E | 0 | 0
920 | Story21 | C46 | 40 MPa RC Column (30 cm x 30 cm) | Column | 40MPa | Concrete Rectangular | 300 | 300 | 900 | 3150 | 0.28 | 693.58 | G300E | 9611700 | 75.42 | G300E | 0 | 0
921 | Story21 | C47 | 40 MPa RC Column (30 cm x 30 cm) | Column | 40MPa | Concrete Rectangular | 300 | 300 | 900 | 3150 | 0.28 | 693.58 | G300E | 10949400 | 85.91 | G300E | 0 | 0
922 | Story21 | C48 | 40 MPa RC Column (30 cm x 30 cm) | Column | 40MPa | Concrete Rectangular | 300 | 300 | 900 | 3150 | 0.28 | 693.58 | G300E | 5265750 | 41.32 | G300E | 0 | 0
923 | Story21 | C49 | 40 MPa RC Column (30 cm x 30 cm) | Column | 40MPa | Concrete Rectangular | 300 | 300 | 900 | 3150 | 0.28 | 693.58 | G300E | 6394500 | 50.17 | G300E | 0 | 0
924 | Story21 | C5 | 40 MPa RC Column (30 cm x 30 cm) | Column | 40MPa | Concrete Rectangular | 300 | 300 | 900 | 3150 | 0.28 | 693.58 | G300E | 5790750 | 45.44 | G300E | 0 | 0
925 | Story21 | C50 | 40 MPa RC Column (30 cm x 30 cm) | Column | 40MPa | Concrete Rectangular | 300 | 300 | 900 | 3150 | 0.28 | 693.58 | G300E | 12622050 | 99.04 | G300E | 0 | 0
926 | Story21 | C51 | 40 MPa RC Column (30 cm x 30 cm) | Column | 40MPa | Concrete Rectangular | 300 | 300 | 900 | 3150 | 0.28 | 693.58 | G300E | 11622450 | 91.19 | G300E | 0 | 0
927 | Story21 | C52 | 40 MPa RC Column (30 cm x 30 cm) | Column | 40MPa | Concrete Rectangular | 300 | 300 | 900 | 3150 | 0.28 | 693.58 | G300E | 2835000 | 22.24 | G300E | 0 | 0
928 | Story21 | C53 | 40 MPa RC Column (30 cm x 30 cm) | Column | 40MPa | Concrete Rectangular | 300 | 300 | 900 | 3150 | 0.28 | 693.58 | G300E | 2835000 | 22.24 | G300E | 0 | 0
929 | Story21 | C54 | 40 MPa RC Column (30 cm x 30 cm) | Column | 40MPa | Concrete Rectangular | 300 | 300 | 900 | 3150 | 0.28 | 693.58 | G300E | 11616150 | 91.14 | G300E | 0 | 0
930 | Story21 | C55 | 40 MPa RC Column (30 cm x 30 cm) | Column | 40MPa | Concrete Rectangular | 300 | 300 | 900 | 3150 | 0.28 | 693.58 | G300E | 12612600 | 98.96 | G300E | 0 | 0
931 | Story21 | C56 | 40 MPa RC Column (30 cm x 30 cm) | Column | 40MPa | Concrete Rectangular | 300 | 300 | 900 | 3150 | 0.28 | 693.58 | G300E | 6407100 | 50.27 | G300E | 0 | 0
932 | Story21 | C57 | 40 MPa RC Column (30 cm x 30 cm) | Column | 40MPa | Concrete Rectangular | 300 | 300 | 900 | 3150 | 0.28 | 693.58 | G300E | 4797450 | 37.64 | G300E | 0 | 0
933 | Story21 | C58 | 40 MPa RC Column (30 cm x 30 cm) | Column | 40MPa | Concrete Rectangular | 300 | 300 | 900 | 3150 | 0.28 | 693.58 | G300E | 8225700 | 64.54 | G300E | 0 | 0
934 | Story21 | C59 | 40 MPa RC Column (30 cm x 30 cm) | Column | 40MPa | Concrete Rectangular | 300 | 300 | 900 | 3150 | 0.28 | 693.58 | G300E | 7974750 | 62.57 | G300E | 0 | 0
935 | Story21 | C6 | 40 MPa RC Column (30 cm x 30 cm) | Column | 40MPa | Concrete Rectangular | 300 | 300 | 900 | 3150 | 0.28 | 693.58 | G300E | 7974750 | 62.57 | G300E | 0 | 0
936 | Story21 | C60 | 40 MPa RC Column (30 cm x 30 cm) | Column | 40MPa | Concrete Rectangular | 300 | 300 | 900 | 3150 | 0.28 | 693.58 | G300E | 5790750 | 45.44 | G300E | 0 | 0
937 | Story21 | C61 | 40 MPa RC Column (30 cm x 30 cm) | Column | 40MPa | Concrete Rectangular | 300 | 300 | 900 | 3150 | 0.28 | 693.58 | G300E | 5791800 | 45.44 | G300E | 0 | 0
938 | Story21 | C62 | 40 MPa RC Column (30 cm x 30 cm) | Column | 40MPa | Concrete Rectangular | 300 | 300 | 900 | 3150 | 0.28 | 693.58 | G300E | 7974750 | 62.57 | G300E | 0 | 0
939 | Story21 | C63 | 40 MPa RC Column (30 cm x 30 cm) | Column | 40MPa | Concrete Rectangular | 300 | 300 | 900 | 3150 | 0.28 | 693.58 | G300E | 8229900 | 64.57 | G300E | 0 | 0
940 | Story21 | C64 | 40 MPa RC Column (30 cm x 30 cm) | Column | 40MPa | Concrete Rectangular | 300 | 300 | 900 | 3150 | 0.28 | 693.58 | G300E | 4800600 | 37.67 | G300E | 0 | 0
941 | Story21 | C7 | 40 MPa RC Column (30 cm x 30 cm) | Column | 40MPa | Concrete Rectangular | 300 | 300 | 900 | 3150 | 0.28 | 693.58 | G300E | 8226750 | 64.55 | G300E | 0 | 0
942 | Story21 | C8 | 40 MPa RC Column (30 cm x 30 cm) | Column | 40MPa | Concrete Rectangular | 300 | 300 | 900 | 3150 | 0.28 | 693.58 | G300E | 4797450 | 37.64 | G300E | 0 | 0
943 | Story21 | C9 | 40 MPa RC Column (30 cm x 30 cm) | Column | 40MPa | Concrete Rectangular | 300 | 300 | 900 | 3150 | 0.28 | 693.58 | G300E | 6392400 | 50.16 | G300E | 0 | 0
944 | Story22 | C1 | 40 MPa RC Column (30 cm x 30 cm) | Column | 40MPa | Concrete Rectangular | 300 | 300 | 900 | 3150 | 0.28 | 693.58 | G300E | 3726450 | 29.24 | G300E | 0 | 0
945 | Story22 | C10 | 40 MPa RC Column (30 cm x 30 cm) | Column | 40MPa | Concrete Rectangular | 300 | 300 | 900 | 3150 | 0.28 | 693.58 | G300E | 6123600 | 48.05 | G300E | 0 | 0
946 | Story22 | C11 | 40 MPa RC Column (30 cm x 30 cm) | Column | 40MPa | Concrete Rectangular | 300 | 300 | 900 | 3150 | 0.28 | 693.58 | G300E | 5169150 | 40.56 | G300E | 0 | 0
947 | Story22 | C12 | 40 MPa RC Column (30 cm x 30 cm) | Column | 40MPa | Concrete Rectangular | 300 | 300 | 900 | 3150 | 0.28 | 693.58 | G300E | 2835000 | 22.24 | G300E | 0 | 0
948 | Story22 | C13 | 40 MPa RC Column (30 cm x 30 cm) | Column | 40MPa | Concrete Rectangular | 300 | 300 | 900 | 3150 | 0.28 | 693.58 | G300E | 2835000 | 22.24 | G300E | 0 | 0
949 | Story22 | C14 | 40 MPa RC Column (30 cm x 30 cm) | Column | 40MPa | Concrete Rectangular | 300 | 300 | 900 | 3150 | 0.28 | 693.58 | G300E | 5169150 | 40.56 | G300E | 0 | 0
950 | Story22 | C15 | 40 MPa RC Column (30 cm x 30 cm) | Column | 40MPa | Concrete Rectangular | 300 | 300 | 900 | 3150 | 0.28 | 693.58 | G300E | 6123600 | 48.05 | G300E | 0 | 0
951 | Story22 | C16 | 40 MPa RC Column (30 cm x 30 cm) | Column | 40MPa | Concrete Rectangular | 300 | 300 | 900 | 3150 | 0.28 | 693.58 | G300E | 4190550 | 32.88 | G300E | 0 | 0
952 | Story22 | C17 | 40 MPa RC Column (30 cm x 30 cm) | Column | 40MPa | Concrete Rectangular | 300 | 300 | 900 | 3150 | 0.28 | 693.58 | G300E | 3502800 | 27.48 | G300E | 0 | 0
953 | Story22 | C18 | 40 MPa RC Column (30 cm x 30 cm) | Column | 40MPa | Concrete Rectangular | 300 | 300 | 900 | 3150 | 0.28 | 693.58 | G300E | 4650450 | 36.49 | G300E | 0 | 0
954 | Story22 | C19 | 40 MPa RC Column (30 cm x 30 cm) | Column | 40MPa | Concrete Rectangular | 300 | 300 | 900 | 3150 | 0.28 | 693.58 | G300E | 3919650 | 30.76 | G300E | 0 | 0
955 | Story22 | C2 | 40 MPa RC Column (30 cm x 30 cm) | Column | 40MPa | Concrete Rectangular | 300 | 300 | 900 | 3150 | 0.28 | 693.58 | G300E | 6465900 | 50.73 | G300E | 0 | 0
956 | Story22 | C20 | 40 MPa RC Column (30 cm x 30 cm) | Column | 40MPa | Concrete Rectangular | 300 | 300 | 900 | 3150 | 0.28 | 693.58 | G300E | 2835000 | 22.24 | G300E | 0 | 0
957 | Story22 | C21 | 40 MPa RC Column (30 cm x 30 cm) | Column | 40MPa | Concrete Rectangular | 300 | 300 | 900 | 3150 | 0.28 | 693.58 | G300E | 2835000 | 22.24 | G300E | 0 | 0
958 | Story22 | C22 | 40 MPa RC Column (30 cm x 30 cm) | Column | 40MPa | Concrete Rectangular | 300 | 300 | 900 | 3150 | 0.28 | 693.58 | G300E | 3919650 | 30.76 | G300E | 0 | 0
959 | Story22 | C23 | 40 MPa RC Column (30 cm x 30 cm) | Column | 40MPa | Concrete Rectangular | 300 | 300 | 900 | 3150 | 0.28 | 693.58 | G300E | 4651500 | 36.5 | G300E | 0 | 0
960 | Story22 | C24 | 40 MPa RC Column (30 cm x 30 cm) | Column | 40MPa | Concrete Rectangular | 300 | 300 | 900 | 3150 | 0.28 | 693.58 | G300E | 3503850 | 27.49 | G300E | 0 | 0
961 | Story22 | C25 | 40 MPa RC Column (30 cm x 30 cm) | Column | 40MPa | Concrete Rectangular | 300 | 300 | 900 | 3150 | 0.28 | 693.58 | G300E | 2835000 | 22.24 | G300E | 0 | 0
962 | Story22 | C26 | 40 MPa RC Column (30 cm x 30 cm) | Column | 40MPa | Concrete Rectangular | 300 | 300 | 900 | 3150 | 0.28 | 693.58 | G300E | 2835000 | 22.24 | G300E | 0 | 0
963 | Story22 | C27 | 40 MPa RC Column (30 cm x 30 cm) | Column | 40MPa | Concrete Rectangular | 300 | 300 | 900 | 3150 | 0.28 | 693.58 | G300E | 2835000 | 22.24 | G300E | 0 | 0
964 | Story22 | C3 | 40 MPa RC Column (30 cm x 30 cm) | Column | 40MPa | Concrete Rectangular | 300 | 300 | 900 | 3150 | 0.28 | 693.58 | G300E | 6272700 | 49.22 | G300E | 0 | 0
965 | Story22 | C30 | 40 MPa RC Column (30 cm x 30 cm) | Column | 40MPa | Concrete Rectangular | 300 | 300 | 900 | 3150 | 0.28 | 693.58 | G300E | 2835000 | 22.24 | G300E | 0 | 0
966 | Story22 | C31 | 40 MPa RC Column (30 cm x 30 cm) | Column | 40MPa | Concrete Rectangular | 300 | 300 | 900 | 3150 | 0.28 | 693.58 | G300E | 2835000 | 22.24 | G300E | 0 | 0
967 | Story22 | C32 | 40 MPa RC Column (30 cm x 30 cm) | Column | 40MPa | Concrete Rectangular | 300 | 300 | 900 | 3150 | 0.28 | 693.58 | G300E | 2835000 | 22.24 | G300E | 0 | 0
968 | Story22 | C33 | 40 MPa RC Column (30 cm x 30 cm) | Column | 40MPa | Concrete Rectangular | 300 | 300 | 900 | 3150 | 0.28 | 693.58 | G300E | 2835000 | 22.24 | G300E | 0 | 0
969 | Story22 | C34 | 40 MPa RC Column (30 cm x 30 cm) | Column | 40MPa | Concrete Rectangular | 300 | 300 | 900 | 3150 | 0.28 | 693.58 | G300E | 2835000 | 22.24 | G300E | 0 | 0
970 | Story22 | C35 | 40 MPa RC Column (30 cm x 30 cm) | Column | 40MPa | Concrete Rectangular | 300 | 300 | 900 | 3150 | 0.28 | 693.58 | G300E | 2835000 | 22.24 | G300E | 0 | 0
971 | Story22 | C38 | 40 MPa RC Column (30 cm x 30 cm) | Column | 40MPa | Concrete Rectangular | 300 | 300 | 900 | 3150 | 0.28 | 693.58 | G300E | 2835000 | 22.24 | G300E | 0 | 0
972 | Story22 | C39 | 40 MPa RC Column (30 cm x 30 cm) | Column | 40MPa | Concrete Rectangular | 300 | 300 | 900 | 3150 | 0.28 | 693.58 | G300E | 2835000 | 22.24 | G300E | 0 | 0
973 | Story22 | C4 | 40 MPa RC Column (30 cm x 30 cm) | Column | 40MPa | Concrete Rectangular | 300 | 300 | 900 | 3150 | 0.28 | 693.58 | G300E | 3794700 | 29.77 | G300E | 0 | 0
974 | Story22 | C40 | 40 MPa RC Column (30 cm x 30 cm) | Column | 40MPa | Concrete Rectangular | 300 | 300 | 900 | 3150 | 0.28 | 693.58 | G300E | 2835000 | 22.24 | G300E | 0 | 0
975 | Story22 | C41 | 40 MPa RC Column (30 cm x 30 cm) | Column | 40MPa | Concrete Rectangular | 300 | 300 | 900 | 3150 | 0.28 | 693.58 | G300E | 3503850 | 27.49 | G300E | 0 | 0
976 | Story22 | C42 | 40 MPa RC Column (30 cm x 30 cm) | Column | 40MPa | Concrete Rectangular | 300 | 300 | 900 | 3150 | 0.28 | 693.58 | G300E | 4650450 | 36.49 | G300E | 0 | 0
977 | Story22 | C43 | 40 MPa RC Column (30 cm x 30 cm) | Column | 40MPa | Concrete Rectangular | 300 | 300 | 900 | 3150 | 0.28 | 693.58 | G300E | 3919650 | 30.76 | G300E | 0 | 0
978 | Story22 | C44 | 40 MPa RC Column (30 cm x 30 cm) | Column | 40MPa | Concrete Rectangular | 300 | 300 | 900 | 3150 | 0.28 | 693.58 | G300E | 2835000 | 22.24 | G300E | 0 | 0
979 | Story22 | C45 | 40 MPa RC Column (30 cm x 30 cm) | Column | 40MPa | Concrete Rectangular | 300 | 300 | 900 | 3150 | 0.28 | 693.58 | G300E | 2835000 | 22.24 | G300E | 0 | 0
980 | Story22 | C46 | 40 MPa RC Column (30 cm x 30 cm) | Column | 40MPa | Concrete Rectangular | 300 | 300 | 900 | 3150 | 0.28 | 693.58 | G300E | 3913350 | 30.71 | G300E | 0 | 0
981 | Story22 | C47 | 40 MPa RC Column (30 cm x 30 cm) | Column | 40MPa | Concrete Rectangular | 300 | 300 | 900 | 3150 | 0.28 | 693.58 | G300E | 4638900 | 36.4 | G300E | 0 | 0
982 | Story22 | C48 | 40 MPa RC Column (30 cm x 30 cm) | Column | 40MPa | Concrete Rectangular | 300 | 300 | 900 | 3150 | 0.28 | 693.58 | G300E | 3689700 | 28.95 | G300E | 0 | 0
983 | Story22 | C49 | 40 MPa RC Column (30 cm x 30 cm) | Column | 40MPa | Concrete Rectangular | 300 | 300 | 900 | 3150 | 0.28 | 693.58 | G300E | 4191600 | 32.89 | G300E | 0 | 0
984 | Story22 | C5 | 40 MPa RC Column (30 cm x 30 cm) | Column | 40MPa | Concrete Rectangular | 300 | 300 | 900 | 3150 | 0.28 | 693.58 | G300E | 3794700 | 29.77 | G300E | 0 | 0
985 | Story22 | C50 | 40 MPa RC Column (30 cm x 30 cm) | Column | 40MPa | Concrete Rectangular | 300 | 300 | 900 | 3150 | 0.28 | 693.58 | G300E | 6124650 | 48.06 | G300E | 0 | 0
986 | Story22 | C51 | 40 MPa RC Column (30 cm x 30 cm) | Column | 40MPa | Concrete Rectangular | 300 | 300 | 900 | 3150 | 0.28 | 693.58 | G300E | 5169150 | 40.56 | G300E | 0 | 0
987 | Story22 | C52 | 40 MPa RC Column (30 cm x 30 cm) | Column | 40MPa | Concrete Rectangular | 300 | 300 | 900 | 3150 | 0.28 | 693.58 | G300E | 2835000 | 22.24 | G300E | 0 | 0
988 | Story22 | C53 | 40 MPa RC Column (30 cm x 30 cm) | Column | 40MPa | Concrete Rectangular | 300 | 300 | 900 | 3150 | 0.28 | 693.58 | G300E | 2835000 | 22.24 | G300E | 0 | 0
989 | Story22 | C54 | 40 MPa RC Column (30 cm x 30 cm) | Column | 40MPa | Concrete Rectangular | 300 | 300 | 900 | 3150 | 0.28 | 693.58 | G300E | 5164950 | 40.53 | G300E | 0 | 0
990 | Story22 | C55 | 40 MPa RC Column (30 cm x 30 cm) | Column | 40MPa | Concrete Rectangular | 300 | 300 | 900 | 3150 | 0.28 | 693.58 | G300E | 6114150 | 47.97 | G300E | 0 | 0
991 | Story22 | C56 | 40 MPa RC Column (30 cm x 30 cm) | Column | 40MPa | Concrete Rectangular | 300 | 300 | 900 | 3150 | 0.28 | 693.58 | G300E | 4201050 | 32.96 | G300E | 0 | 0
992 | Story22 | C57 | 40 MPa RC Column (30 cm x 30 cm) | Column | 40MPa | Concrete Rectangular | 300 | 300 | 900 | 3150 | 0.28 | 693.58 | G300E | 3726450 | 29.24 | G300E | 0 | 0
993 | Story22 | C58 | 40 MPa RC Column (30 cm x 30 cm) | Column | 40MPa | Concrete Rectangular | 300 | 300 | 900 | 3150 | 0.28 | 693.58 | G300E | 6465900 | 50.73 | G300E | 0 | 0
994 | Story22 | C59 | 40 MPa RC Column (30 cm x 30 cm) | Column | 40MPa | Concrete Rectangular | 300 | 300 | 900 | 3150 | 0.28 | 693.58 | G300E | 6271650 | 49.21 | G300E | 0 | 0
995 | Story22 | C6 | 40 MPa RC Column (30 cm x 30 cm) | Column | 40MPa | Concrete Rectangular | 300 | 300 | 900 | 3150 | 0.28 | 693.58 | G300E | 6271650 | 49.21 | G300E | 0 | 0
996 | Story22 | C60 | 40 MPa RC Column (30 cm x 30 cm) | Column | 40MPa | Concrete Rectangular | 300 | 300 | 900 | 3150 | 0.28 | 693.58 | G300E | 3794700 | 29.77 | G300E | 0 | 0
997 | Story22 | C61 | 40 MPa RC Column (30 cm x 30 cm) | Column | 40MPa | Concrete Rectangular | 300 | 300 | 900 | 3150 | 0.28 | 693.58 | G300E | 3794700 | 29.77 | G300E | 0 | 0
998 | Story22 | C62 | 40 MPa RC Column (30 cm x 30 cm) | Column | 40MPa | Concrete Rectangular | 300 | 300 | 900 | 3150 | 0.28 | 693.58 | G300E | 6272700 | 49.22 | G300E | 0 | 0
999 | Story22 | C63 | 40 MPa RC Column (30 cm x 30 cm) | Column | 40MPa | Concrete Rectangular | 300 | 300 | 900 | 3150 | 0.28 | 693.58 | G300E | 6470100 | 50.77 | G300E | 0 | 0
1000 | Story22 | C64 | 40 MPa RC Column (30 cm x 30 cm) | Column | 40MPa | Concrete Rectangular | 300 | 300 | 900 | 3150 | 0.28 | 693.58 | G300E | 3730650 | 29.27 | G300E | 0 | 0
1001 | Story22 | C7 | 40 MPa RC Column (30 cm x 30 cm) | Column | 40MPa | Concrete Rectangular | 300 | 300 | 900 | 3150 | 0.28 | 693.58 | G300E | 6465900 | 50.73 | G300E | 0 | 0
1002 | Story22 | C8 | 40 MPa RC Column (30 cm x 30 cm) | Column | 40MPa | Concrete Rectangular | 300 | 300 | 900 | 3150 | 0.28 | 693.58 | G300E | 3726450 | 29.24 | G300E | 0 | 0
1003 | Story22 | C9 | 40 MPa RC Column (30 cm x 30 cm) | Column | 40MPa | Concrete Rectangular | 300 | 300 | 900 | 3150 | 0.28 | 693.58 | G300E | 4190550 | 32.88 | G300E | 0 | 0
1004 | Story23 | C1 | 40 MPa RC Column (27.5 cm x 27.5 cm) | Column | 40MPa | Concrete Rectangular | 275 | 275 | 756.3 | 3150 | 0.24 | 582.8 | G300E | 8008350 | 62.84 | G300E | 0 | 0
1005 | Story23 | C10 | 40 MPa RC Column (27.5 cm x 27.5 cm) | Column | 40MPa | Concrete Rectangular | 275 | 275 | 756.3 | 3150 | 0.24 | 582.8 | G300E | 7138950 | 56.01 | G300E | 0 | 0
1006 | Story23 | C11 | 40 MPa RC Column (27.5 cm x 27.5 cm) | Column | 40MPa | Concrete Rectangular | 275 | 275 | 756.3 | 3150 | 0.24 | 582.8 | G300E | 6205500 | 48.69 | G300E | 0 | 0
1007 | Story23 | C12 | 40 MPa RC Column (27.5 cm x 27.5 cm) | Column | 40MPa | Concrete Rectangular | 275 | 275 | 756.3 | 3150 | 0.24 | 582.8 | G300E | 2381400 | 18.69 | G300E | 0 | 0
1008 | Story23 | C13 | 40 MPa RC Column (27.5 cm x 27.5 cm) | Column | 40MPa | Concrete Rectangular | 275 | 275 | 756.3 | 3150 | 0.24 | 582.8 | G300E | 2381400 | 18.69 | G300E | 0 | 0
1009 | Story23 | C14 | 40 MPa RC Column (27.5 cm x 27.5 cm) | Column | 40MPa | Concrete Rectangular | 275 | 275 | 756.3 | 3150 | 0.24 | 582.8 | G300E | 6205500 | 48.69 | G300E | 0 | 0
1010 | Story23 | C15 | 40 MPa RC Column (27.5 cm x 27.5 cm) | Column | 40MPa | Concrete Rectangular | 275 | 275 | 756.3 | 3150 | 0.24 | 582.8 | G300E | 7138950 | 56.01 | G300E | 0 | 0
1011 | Story23 | C16 | 40 MPa RC Column (27.5 cm x 27.5 cm) | Column | 40MPa | Concrete Rectangular | 275 | 275 | 756.3 | 3150 | 0.24 | 582.8 | G300E | 7268100 | 57.03 | G300E | 0 | 0
1012 | Story23 | C17 | 40 MPa RC Column (27.5 cm x 27.5 cm) | Column | 40MPa | Concrete Rectangular | 275 | 275 | 756.3 | 3150 | 0.24 | 582.8 | G300E | 6057450 | 47.53 | G300E | 0 | 0
1013 | Story23 | C18 | 40 MPa RC Column (27.5 cm x 27.5 cm) | Column | 40MPa | Concrete Rectangular | 275 | 275 | 756.3 | 3150 | 0.24 | 582.8 | G300E | 5850600 | 45.91 | G300E | 0 | 0
1014 | Story23 | C19 | 40 MPa RC Column (27.5 cm x 27.5 cm) | Column | 40MPa | Concrete Rectangular | 275 | 275 | 756.3 | 3150 | 0.24 | 582.8 | G300E | 5703600 | 44.75 | G300E | 0 | 0
1015 | Story23 | C2 | 40 MPa RC Column (27.5 cm x 27.5 cm) | Column | 40MPa | Concrete Rectangular | 275 | 275 | 756.3 | 3150 | 0.24 | 582.8 | G300E | 9714600 | 76.22 | G300E | 0 | 0
1016 | Story23 | C20 | 40 MPa RC Column (27.5 cm x 27.5 cm) | Column | 40MPa | Concrete Rectangular | 275 | 275 | 756.3 | 3150 | 0.24 | 582.8 | G300E | 2381400 | 18.69 | G300E | 0 | 0
1017 | Story23 | C21 | 40 MPa RC Column (27.5 cm x 27.5 cm) | Column | 40MPa | Concrete Rectangular | 275 | 275 | 756.3 | 3150 | 0.24 | 582.8 | G300E | 2381400 | 18.69 | G300E | 0 | 0
1018 | Story23 | C22 | 40 MPa RC Column (27.5 cm x 27.5 cm) | Column | 40MPa | Concrete Rectangular | 275 | 275 | 756.3 | 3150 | 0.24 | 582.8 | G300E | 5704650 | 44.76 | G300E | 0 | 0
1019 | Story23 | C23 | 40 MPa RC Column (27.5 cm x 27.5 cm) | Column | 40MPa | Concrete Rectangular | 275 | 275 | 756.3 | 3150 | 0.24 | 582.8 | G300E | 5851650 | 45.91 | G300E | 0 | 0
1020 | Story23 | C24 | 40 MPa RC Column (27.5 cm x 27.5 cm) | Column | 40MPa | Concrete Rectangular | 275 | 275 | 756.3 | 3150 | 0.24 | 582.8 | G300E | 6059550 | 47.55 | G300E | 0 | 0
1021 | Story23 | C25 | 40 MPa RC Column (27.5 cm x 27.5 cm) | Column | 40MPa | Concrete Rectangular | 275 | 275 | 756.3 | 3150 | 0.24 | 582.8 | G300E | 2381400 | 18.69 | G300E | 0 | 0
1022 | Story23 | C26 | 40 MPa RC Column (27.5 cm x 27.5 cm) | Column | 40MPa | Concrete Rectangular | 275 | 275 | 756.3 | 3150 | 0.24 | 582.8 | G300E | 2381400 | 18.69 | G300E | 0 | 0
1023 | Story23 | C27 | 40 MPa RC Column (27.5 cm x 27.5 cm) | Column | 40MPa | Concrete Rectangular | 275 | 275 | 756.3 | 3150 | 0.24 | 582.8 | G300E | 2381400 | 18.69 | G300E | 0 | 0
1024 | Story23 | C3 | 40 MPa RC Column (27.5 cm x 27.5 cm) | Column | 40MPa | Concrete Rectangular | 275 | 275 | 756.3 | 3150 | 0.24 | 582.8 | G300E | 9523500 | 74.72 | G300E | 0 | 0
1025 | Story23 | C30 | 40 MPa RC Column (27.5 cm x 27.5 cm) | Column | 40MPa | Concrete Rectangular | 275 | 275 | 756.3 | 3150 | 0.24 | 582.8 | G300E | 2381400 | 18.69 | G300E | 0 | 0
1026 | Story23 | C31 | 40 MPa RC Column (27.5 cm x 27.5 cm) | Column | 40MPa | Concrete Rectangular | 275 | 275 | 756.3 | 3150 | 0.24 | 582.8 | G300E | 2381400 | 18.69 | G300E | 0 | 0
1027 | Story23 | C32 | 40 MPa RC Column (27.5 cm x 27.5 cm) | Column | 40MPa | Concrete Rectangular | 275 | 275 | 756.3 | 3150 | 0.24 | 582.8 | G300E | 2381400 | 18.69 | G300E | 0 | 0
1028 | Story23 | C33 | 40 MPa RC Column (27.5 cm x 27.5 cm) | Column | 40MPa | Concrete Rectangular | 275 | 275 | 756.3 | 3150 | 0.24 | 582.8 | G300E | 2381400 | 18.69 | G300E | 0 | 0
1029 | Story23 | C34 | 40 MPa RC Column (27.5 cm x 27.5 cm) | Column | 40MPa | Concrete Rectangular | 275 | 275 | 756.3 | 3150 | 0.24 | 582.8 | G300E | 2381400 | 18.69 | G300E | 0 | 0
1030 | Story23 | C35 | 40 MPa RC Column (27.5 cm x 27.5 cm) | Column | 40MPa | Concrete Rectangular | 275 | 275 | 756.3 | 3150 | 0.24 | 582.8 | G300E | 2381400 | 18.69 | G300E | 0 | 0
1031 | Story23 | C38 | 40 MPa RC Column (27.5 cm x 27.5 cm) | Column | 40MPa | Concrete Rectangular | 275 | 275 | 756.3 | 3150 | 0.24 | 582.8 | G300E | 2381400 | 18.69 | G300E | 0 | 0
1032 | Story23 | C39 | 40 MPa RC Column (27.5 cm x 27.5 cm) | Column | 40MPa | Concrete Rectangular | 275 | 275 | 756.3 | 3150 | 0.24 | 582.8 | G300E | 2381400 | 18.69 | G300E | 0 | 0
1033 | Story23 | C4 | 40 MPa RC Column (27.5 cm x 27.5 cm) | Column | 40MPa | Concrete Rectangular | 275 | 275 | 756.3 | 3150 | 0.24 | 582.8 | G300E | 6329400 | 49.66 | G300E | 0 | 0
1034 | Story23 | C40 | 40 MPa RC Column (27.5 cm x 27.5 cm) | Column | 40MPa | Concrete Rectangular | 275 | 275 | 756.3 | 3150 | 0.24 | 582.8 | G300E | 2381400 | 18.69 | G300E | 0 | 0
1035 | Story23 | C41 | 40 MPa RC Column (27.5 cm x 27.5 cm) | Column | 40MPa | Concrete Rectangular | 275 | 275 | 756.3 | 3150 | 0.24 | 582.8 | G300E | 6059550 | 47.55 | G300E | 0 | 0
1036 | Story23 | C42 | 40 MPa RC Column (27.5 cm x 27.5 cm) | Column | 40MPa | Concrete Rectangular | 275 | 275 | 756.3 | 3150 | 0.24 | 582.8 | G300E | 5851650 | 45.91 | G300E | 0 | 0
1037 | Story23 | C43 | 40 MPa RC Column (27.5 cm x 27.5 cm) | Column | 40MPa | Concrete Rectangular | 275 | 275 | 756.3 | 3150 | 0.24 | 582.8 | G300E | 5703600 | 44.75 | G300E | 0 | 0
1038 | Story23 | C44 | 40 MPa RC Column (27.5 cm x 27.5 cm) | Column | 40MPa | Concrete Rectangular | 275 | 275 | 756.3 | 3150 | 0.24 | 582.8 | G300E | 2381400 | 18.69 | G300E | 0 | 0
1039 | Story23 | C45 | 40 MPa RC Column (27.5 cm x 27.5 cm) | Column | 40MPa | Concrete Rectangular | 275 | 275 | 756.3 | 3150 | 0.24 | 582.8 | G300E | 2381400 | 18.69 | G300E | 0 | 0
1040 | Story23 | C46 | 40 MPa RC Column (27.5 cm x 27.5 cm) | Column | 40MPa | Concrete Rectangular | 275 | 275 | 756.3 | 3150 | 0.24 | 582.8 | G300E | 5692050 | 44.66 | G300E | 0 | 0
1041 | Story23 | C47 | 40 MPa RC Column (27.5 cm x 27.5 cm) | Column | 40MPa | Concrete Rectangular | 275 | 275 | 756.3 | 3150 | 0.24 | 582.8 | G300E | 5814900 | 45.63 | G300E | 0 | 0
1042 | Story23 | C48 | 40 MPa RC Column (27.5 cm x 27.5 cm) | Column | 40MPa | Concrete Rectangular | 275 | 275 | 756.3 | 3150 | 0.24 | 582.8 | G300E | 6512100 | 51.1 | G300E | 0 | 0
1043 | Story23 | C49 | 40 MPa RC Column (27.5 cm x 27.5 cm) | Column | 40MPa | Concrete Rectangular | 275 | 275 | 756.3 | 3150 | 0.24 | 582.8 | G300E | 7270200 | 57.04 | G300E | 0 | 0
1044 | Story23 | C5 | 40 MPa RC Column (27.5 cm x 27.5 cm) | Column | 40MPa | Concrete Rectangular | 275 | 275 | 756.3 | 3150 | 0.24 | 582.8 | G300E | 6329400 | 49.66 | G300E | 0 | 0
1045 | Story23 | C50 | 40 MPa RC Column (27.5 cm x 27.5 cm) | Column | 40MPa | Concrete Rectangular | 275 | 275 | 756.3 | 3150 | 0.24 | 582.8 | G300E | 7140000 | 56.02 | G300E | 0 | 0
1046 | Story23 | C51 | 40 MPa RC Column (27.5 cm x 27.5 cm) | Column | 40MPa | Concrete Rectangular | 275 | 275 | 756.3 | 3150 | 0.24 | 582.8 | G300E | 6203400 | 48.67 | G300E | 0 | 0
1047 | Story23 | C52 | 40 MPa RC Column (27.5 cm x 27.5 cm) | Column | 40MPa | Concrete Rectangular | 275 | 275 | 756.3 | 3150 | 0.24 | 582.8 | G300E | 2381400 | 18.69 | G300E | 0 | 0
1048 | Story23 | C53 | 40 MPa RC Column (27.5 cm x 27.5 cm) | Column | 40MPa | Concrete Rectangular | 275 | 275 | 756.3 | 3150 | 0.24 | 582.8 | G300E | 2381400 | 18.69 | G300E | 0 | 0
1049 | Story23 | C54 | 40 MPa RC Column (27.5 cm x 27.5 cm) | Column | 40MPa | Concrete Rectangular | 275 | 275 | 756.3 | 3150 | 0.24 | 582.8 | G300E | 6199200 | 48.64 | G300E | 0 | 0
1050 | Story23 | C55 | 40 MPa RC Column (27.5 cm x 27.5 cm) | Column | 40MPa | Concrete Rectangular | 275 | 275 | 756.3 | 3150 | 0.24 | 582.8 | G300E | 7126350 | 55.92 | G300E | 0 | 0
1051 | Story23 | C56 | 40 MPa RC Column (27.5 cm x 27.5 cm) | Column | 40MPa | Concrete Rectangular | 275 | 275 | 756.3 | 3150 | 0.24 | 582.8 | G300E | 7285950 | 57.17 | G300E | 0 | 0
1052 | Story23 | C57 | 40 MPa RC Column (27.5 cm x 27.5 cm) | Column | 40MPa | Concrete Rectangular | 275 | 275 | 756.3 | 3150 | 0.24 | 582.8 | G300E | 8008350 | 62.84 | G300E | 0 | 0
1053 | Story23 | C58 | 40 MPa RC Column (27.5 cm x 27.5 cm) | Column | 40MPa | Concrete Rectangular | 275 | 275 | 756.3 | 3150 | 0.24 | 582.8 | G300E | 9712500 | 76.21 | G300E | 0 | 0
1054 | Story23 | C59 | 40 MPa RC Column (27.5 cm x 27.5 cm) | Column | 40MPa | Concrete Rectangular | 275 | 275 | 756.3 | 3150 | 0.24 | 582.8 | G300E | 9521400 | 74.71 | G300E | 0 | 0
1055 | Story23 | C6 | 40 MPa RC Column (27.5 cm x 27.5 cm) | Column | 40MPa | Concrete Rectangular | 275 | 275 | 756.3 | 3150 | 0.24 | 582.8 | G300E | 9521400 | 74.71 | G300E | 0 | 0
1056 | Story23 | C60 | 40 MPa RC Column (27.5 cm x 27.5 cm) | Column | 40MPa | Concrete Rectangular | 275 | 275 | 756.3 | 3150 | 0.24 | 582.8 | G300E | 6329400 | 49.66 | G300E | 0 | 0
1057 | Story23 | C61 | 40 MPa RC Column (27.5 cm x 27.5 cm) | Column | 40MPa | Concrete Rectangular | 275 | 275 | 756.3 | 3150 | 0.24 | 582.8 | G300E | 6329400 | 49.66 | G300E | 0 | 0
1058 | Story23 | C62 | 40 MPa RC Column (27.5 cm x 27.5 cm) | Column | 40MPa | Concrete Rectangular | 275 | 275 | 756.3 | 3150 | 0.24 | 582.8 | G300E | 9521400 | 74.71 | G300E | 0 | 0
1059 | Story23 | C63 | 40 MPa RC Column (27.5 cm x 27.5 cm) | Column | 40MPa | Concrete Rectangular | 275 | 275 | 756.3 | 3150 | 0.24 | 582.8 | G300E | 9716700 | 76.24 | G300E | 0 | 0
1060 | Story23 | C64 | 40 MPa RC Column (27.5 cm x 27.5 cm) | Column | 40MPa | Concrete Rectangular | 275 | 275 | 756.3 | 3150 | 0.24 | 582.8 | G300E | 8012550 | 62.87 | G300E | 0 | 0
1061 | Story23 | C7 | 40 MPa RC Column (27.5 cm x 27.5 cm) | Column | 40MPa | Concrete Rectangular | 275 | 275 | 756.3 | 3150 | 0.24 | 582.8 | G300E | 9713550 | 76.22 | G300E | 0 | 0
1062 | Story23 | C8 | 40 MPa RC Column (27.5 cm x 27.5 cm) | Column | 40MPa | Concrete Rectangular | 275 | 275 | 756.3 | 3150 | 0.24 | 582.8 | G300E | 8009400 | 62.84 | G300E | 0 | 0
1063 | Story23 | C9 | 40 MPa RC Column (27.5 cm x 27.5 cm) | Column | 40MPa | Concrete Rectangular | 275 | 275 | 756.3 | 3150 | 0.24 | 582.8 | G300E | 7268100 | 57.03 | G300E | 0 | 0
1064 | Story24 | C1 | 40 MPa RC Column (27.5 cm x 27.5 cm) | Column | 40MPa | Concrete Rectangular | 275 | 275 | 756.3 | 3150 | 0.24 | 582.8 | G300E | 6527850 | 51.22 | G300E | 0 | 0
1065 | Story24 | C10 | 40 MPa RC Column (27.5 cm x 27.5 cm) | Column | 40MPa | Concrete Rectangular | 275 | 275 | 756.3 | 3150 | 0.24 | 582.8 | G300E | 2381400 | 18.69 | G300E | 0 | 0
1066 | Story24 | C11 | 40 MPa RC Column (27.5 cm x 27.5 cm) | Column | 40MPa | Concrete Rectangular | 275 | 275 | 756.3 | 3150 | 0.24 | 582.8 | G300E | 2381400 | 18.69 | G300E | 0 | 0
1067 | Story24 | C12 | 40 MPa RC Column (27.5 cm x 27.5 cm) | Column | 40MPa | Concrete Rectangular | 275 | 275 | 756.3 | 3150 | 0.24 | 582.8 | G300E | 4768050 | 37.41 | G300E | 92400 | 0.73
1068 | Story24 | C13 | 40 MPa RC Column (27.5 cm x 27.5 cm) | Column | 40MPa | Concrete Rectangular | 275 | 275 | 756.3 | 3150 | 0.24 | 582.8 | G300E | 4765950 | 37.4 | G300E | 92400 | 0.73
1069 | Story24 | C14 | 40 MPa RC Column (27.5 cm x 27.5 cm) | Column | 40MPa | Concrete Rectangular | 275 | 275 | 756.3 | 3150 | 0.24 | 582.8 | G300E | 2381400 | 18.69 | G300E | 0 | 0
1070 | Story24 | C15 | 40 MPa RC Column (27.5 cm x 27.5 cm) | Column | 40MPa | Concrete Rectangular | 275 | 275 | 756.3 | 3150 | 0.24 | 582.8 | G300E | 2381400 | 18.69 | G300E | 0 | 0
1071 | Story24 | C16 | 40 MPa RC Column (27.5 cm x 27.5 cm) | Column | 40MPa | Concrete Rectangular | 275 | 275 | 756.3 | 3150 | 0.24 | 582.8 | G300E | 7148400 | 56.09 | G300E | 0 | 0
1072 | Story24 | C17 | 40 MPa RC Column (27.5 cm x 27.5 cm) | Column | 40MPa | Concrete Rectangular | 275 | 275 | 756.3 | 3150 | 0.24 | 582.8 | G300E | 6169800 | 48.41 | G300E | 0 | 0
1073 | Story24 | C18 | 40 MPa RC Column (27.5 cm x 27.5 cm) | Column | 40MPa | Concrete Rectangular | 275 | 275 | 756.3 | 3150 | 0.24 | 582.8 | G300E | 2381400 | 18.69 | G300E | 0 | 0
1074 | Story24 | C19 | 40 MPa RC Column (27.5 cm x 27.5 cm) | Column | 40MPa | Concrete Rectangular | 275 | 275 | 756.3 | 3150 | 0.24 | 582.8 | G300E | 2384550 | 18.71 | G300E | 0 | 0
1075 | Story24 | C2 | 40 MPa RC Column (27.5 cm x 27.5 cm) | Column | 40MPa | Concrete Rectangular | 275 | 275 | 756.3 | 3150 | 0.24 | 582.8 | G300E | 10027500 | 78.68 | G300E | 0 | 0
1076 | Story24 | C20 | 40 MPa RC Column (27.5 cm x 27.5 cm) | Column | 40MPa | Concrete Rectangular | 275 | 275 | 756.3 | 3150 | 0.24 | 582.8 | G300E | 4837350 | 37.96 | G300E | 0 | 0
1077 | Story24 | C21 | 40 MPa RC Column (27.5 cm x 27.5 cm) | Column | 40MPa | Concrete Rectangular | 275 | 275 | 756.3 | 3150 | 0.24 | 582.8 | G300E | 4835250 | 37.94 | G300E | 0 | 0
1078 | Story24 | C22 | 40 MPa RC Column (27.5 cm x 27.5 cm) | Column | 40MPa | Concrete Rectangular | 275 | 275 | 756.3 | 3150 | 0.24 | 582.8 | G300E | 2385600 | 18.72 | G300E | 0 | 0
1079 | Story24 | C23 | 40 MPa RC Column (27.5 cm x 27.5 cm) | Column | 40MPa | Concrete Rectangular | 275 | 275 | 756.3 | 3150 | 0.24 | 582.8 | G300E | 2381400 | 18.69 | G300E | 0 | 0
1080 | Story24 | C24 | 40 MPa RC Column (27.5 cm x 27.5 cm) | Column | 40MPa | Concrete Rectangular | 275 | 275 | 756.3 | 3150 | 0.24 | 582.8 | G300E | 6169800 | 48.41 | G300E | 0 | 0
1081 | Story24 | C25 | 40 MPa RC Column (27.5 cm x 27.5 cm) | Column | 40MPa | Concrete Rectangular | 275 | 275 | 756.3 | 3150 | 0.24 | 582.8 | G300E | 2381400 | 18.69 | G300E | 0 | 0
1082 | Story24 | C26 | 40 MPa RC Column (27.5 cm x 27.5 cm) | Column | 40MPa | Concrete Rectangular | 275 | 275 | 756.3 | 3150 | 0.24 | 582.8 | G300E | 3789450 | 29.73 | G300E | 0 | 0
1083 | Story24 | C27 | 40 MPa RC Column (27.5 cm x 27.5 cm) | Column | 40MPa | Concrete Rectangular | 275 | 275 | 756.3 | 3150 | 0.24 | 582.8 | G300E | 3258150 | 25.56 | G300E | 0 | 0
1084 | Story24 | C3 | 40 MPa RC Column (27.5 cm x 27.5 cm) | Column | 40MPa | Concrete Rectangular | 275 | 275 | 756.3 | 3150 | 0.24 | 582.8 | G300E | 9783900 | 76.77 | G300E | 0 | 0
1085 | Story24 | C30 | 40 MPa RC Column (27.5 cm x 27.5 cm) | Column | 40MPa | Concrete Rectangular | 275 | 275 | 756.3 | 3150 | 0.24 | 582.8 | G300E | 3255000 | 25.54 | G300E | 0 | 0
1086 | Story24 | C31 | 40 MPa RC Column (27.5 cm x 27.5 cm) | Column | 40MPa | Concrete Rectangular | 275 | 275 | 756.3 | 3150 | 0.24 | 582.8 | G300E | 3788400 | 29.73 | G300E | 0 | 0
1087 | Story24 | C32 | 40 MPa RC Column (27.5 cm x 27.5 cm) | Column | 40MPa | Concrete Rectangular | 275 | 275 | 756.3 | 3150 | 0.24 | 582.8 | G300E | 2381400 | 18.69 | G300E | 0 | 0
1088 | Story24 | C33 | 40 MPa RC Column (27.5 cm x 27.5 cm) | Column | 40MPa | Concrete Rectangular | 275 | 275 | 756.3 | 3150 | 0.24 | 582.8 | G300E | 2381400 | 18.69 | G300E | 0 | 0
1089 | Story24 | C34 | 40 MPa RC Column (27.5 cm x 27.5 cm) | Column | 40MPa | Concrete Rectangular | 275 | 275 | 756.3 | 3150 | 0.24 | 582.8 | G300E | 3790500 | 29.74 | G300E | 0 | 0
1090 | Story24 | C35 | 40 MPa RC Column (27.5 cm x 27.5 cm) | Column | 40MPa | Concrete Rectangular | 275 | 275 | 756.3 | 3150 | 0.24 | 582.8 | G300E | 3258150 | 25.56 | G300E | 0 | 0
1091 | Story24 | C38 | 40 MPa RC Column (27.5 cm x 27.5 cm) | Column | 40MPa | Concrete Rectangular | 275 | 275 | 756.3 | 3150 | 0.24 | 582.8 | G300E | 3298050 | 25.88 | G300E | 0 | 0
1092 | Story24 | C39 | 40 MPa RC Column (27.5 cm x 27.5 cm) | Column | 40MPa | Concrete Rectangular | 275 | 275 | 756.3 | 3150 | 0.24 | 582.8 | G300E | 3809400 | 29.89 | G300E | 0 | 0
1093 | Story24 | C4 | 40 MPa RC Column (27.5 cm x 27.5 cm) | Column | 40MPa | Concrete Rectangular | 275 | 275 | 756.3 | 3150 | 0.24 | 582.8 | G300E | 5408550 | 42.44 | G300E | 0 | 0
1094 | Story24 | C40 | 40 MPa RC Column (27.5 cm x 27.5 cm) | Column | 40MPa | Concrete Rectangular | 275 | 275 | 756.3 | 3150 | 0.24 | 582.8 | G300E | 2381400 | 18.69 | G300E | 0 | 0
1095 | Story24 | C41 | 40 MPa RC Column (27.5 cm x 27.5 cm) | Column | 40MPa | Concrete Rectangular | 275 | 275 | 756.3 | 3150 | 0.24 | 582.8 | G300E | 6170850 | 48.42 | G300E | 0 | 0
1096 | Story24 | C42 | 40 MPa RC Column (27.5 cm x 27.5 cm) | Column | 40MPa | Concrete Rectangular | 275 | 275 | 756.3 | 3150 | 0.24 | 582.8 | G300E | 2381400 | 18.69 | G300E | 0 | 0
1097 | Story24 | C43 | 40 MPa RC Column (27.5 cm x 27.5 cm) | Column | 40MPa | Concrete Rectangular | 275 | 275 | 756.3 | 3150 | 0.24 | 582.8 | G300E | 2384550 | 18.71 | G300E | 0 | 0
1098 | Story24 | C44 | 40 MPa RC Column (27.5 cm x 27.5 cm) | Column | 40MPa | Concrete Rectangular | 275 | 275 | 756.3 | 3150 | 0.24 | 582.8 | G300E | 4835250 | 37.94 | G300E | 0 | 0
1099 | Story24 | C45 | 40 MPa RC Column (27.5 cm x 27.5 cm) | Column | 40MPa | Concrete Rectangular | 275 | 275 | 756.3 | 3150 | 0.24 | 582.8 | G300E | 4828950 | 37.89 | G300E | 0 | 0
1100 | Story24 | C46 | 40 MPa RC Column (27.5 cm x 27.5 cm) | Column | 40MPa | Concrete Rectangular | 275 | 275 | 756.3 | 3150 | 0.24 | 582.8 | G300E | 2381400 | 18.69 | G300E | 0 | 0
1101 | Story24 | C47 | 40 MPa RC Column (27.5 cm x 27.5 cm) | Column | 40MPa | Concrete Rectangular | 275 | 275 | 756.3 | 3150 | 0.24 | 582.8 | G300E | 2381400 | 18.69 | G300E | 0 | 0
1102 | Story24 | C48 | 40 MPa RC Column (27.5 cm x 27.5 cm) | Column | 40MPa | Concrete Rectangular | 275 | 275 | 756.3 | 3150 | 0.24 | 582.8 | G300E | 6457500 | 50.67 | G300E | 0 | 0
1103 | Story24 | C49 | 40 MPa RC Column (27.5 cm x 27.5 cm) | Column | 40MPa | Concrete Rectangular | 275 | 275 | 756.3 | 3150 | 0.24 | 582.8 | G300E | 7148400 | 56.09 | G300E | 0 | 0
1104 | Story24 | C5 | 40 MPa RC Column (27.5 cm x 27.5 cm) | Column | 40MPa | Concrete Rectangular | 275 | 275 | 756.3 | 3150 | 0.24 | 582.8 | G300E | 5408550 | 42.44 | G300E | 0 | 0
1105 | Story24 | C50 | 40 MPa RC Column (27.5 cm x 27.5 cm) | Column | 40MPa | Concrete Rectangular | 275 | 275 | 756.3 | 3150 | 0.24 | 582.8 | G300E | 2381400 | 18.69 | G300E | 0 | 0
1106 | Story24 | C51 | 40 MPa RC Column (27.5 cm x 27.5 cm) | Column | 40MPa | Concrete Rectangular | 275 | 275 | 756.3 | 3150 | 0.24 | 582.8 | G300E | 2381400 | 18.69 | G300E | 0 | 0
1107 | Story24 | C52 | 40 MPa RC Column (27.5 cm x 27.5 cm) | Column | 40MPa | Concrete Rectangular | 275 | 275 | 756.3 | 3150 | 0.24 | 582.8 | G300E | 4765950 | 37.4 | G300E | 92400 | 0.73
1108 | Story24 | C53 | 40 MPa RC Column (27.5 cm x 27.5 cm) | Column | 40MPa | Concrete Rectangular | 275 | 275 | 756.3 | 3150 | 0.24 | 582.8 | G300E | 4762800 | 37.37 | G300E | 92400 | 0.73
1109 | Story24 | C54 | 40 MPa RC Column (27.5 cm x 27.5 cm) | Column | 40MPa | Concrete Rectangular | 275 | 275 | 756.3 | 3150 | 0.24 | 582.8 | G300E | 2381400 | 18.69 | G300E | 0 | 0
1110 | Story24 | C55 | 40 MPa RC Column (27.5 cm x 27.5 cm) | Column | 40MPa | Concrete Rectangular | 275 | 275 | 756.3 | 3150 | 0.24 | 582.8 | G300E | 2381400 | 18.69 | G300E | 0 | 0
1111 | Story24 | C56 | 40 MPa RC Column (27.5 cm x 27.5 cm) | Column | 40MPa | Concrete Rectangular | 275 | 275 | 756.3 | 3150 | 0.24 | 582.8 | G300E | 7168350 | 56.25 | G300E | 0 | 0
1112 | Story24 | C57 | 40 MPa RC Column (27.5 cm x 27.5 cm) | Column | 40MPa | Concrete Rectangular | 275 | 275 | 756.3 | 3150 | 0.24 | 582.8 | G300E | 6528900 | 51.23 | G300E | 0 | 0
1113 | Story24 | C58 | 40 MPa RC Column (27.5 cm x 27.5 cm) | Column | 40MPa | Concrete Rectangular | 275 | 275 | 756.3 | 3150 | 0.24 | 582.8 | G300E | 10025400 | 78.66 | G300E | 0 | 0
1114 | Story24 | C59 | 40 MPa RC Column (27.5 cm x 27.5 cm) | Column | 40MPa | Concrete Rectangular | 275 | 275 | 756.3 | 3150 | 0.24 | 582.8 | G300E | 9783900 | 76.77 | G300E | 0 | 0
1115 | Story24 | C6 | 40 MPa RC Column (27.5 cm x 27.5 cm) | Column | 40MPa | Concrete Rectangular | 275 | 275 | 756.3 | 3150 | 0.24 | 582.8 | G300E | 9783900 | 76.77 | G300E | 0 | 0
1116 | Story24 | C60 | 40 MPa RC Column (27.5 cm x 27.5 cm) | Column | 40MPa | Concrete Rectangular | 275 | 275 | 756.3 | 3150 | 0.24 | 582.8 | G300E | 5408550 | 42.44 | G300E | 0 | 0
1117 | Story24 | C61 | 40 MPa RC Column (27.5 cm x 27.5 cm) | Column | 40MPa | Concrete Rectangular | 275 | 275 | 756.3 | 3150 | 0.24 | 582.8 | G300E | 5408550 | 42.44 | G300E | 0 | 0
1118 | Story24 | C62 | 40 MPa RC Column (27.5 cm x 27.5 cm) | Column | 40MPa | Concrete Rectangular | 275 | 275 | 756.3 | 3150 | 0.24 | 582.8 | G300E | 9783900 | 76.77 | G300E | 0 | 0
1119 | Story24 | C63 | 40 MPa RC Column (27.5 cm x 27.5 cm) | Column | 40MPa | Concrete Rectangular | 275 | 275 | 756.3 | 3150 | 0.24 | 582.8 | G300E | 10029600 | 78.7 | G300E | 0 | 0
1120 | Story24 | C64 | 40 MPa RC Column (27.5 cm x 27.5 cm) | Column | 40MPa | Concrete Rectangular | 275 | 275 | 756.3 | 3150 | 0.24 | 582.8 | G300E | 6534150 | 51.27 | G300E | 0 | 0
1121 | Story24 | C7 | 40 MPa RC Column (27.5 cm x 27.5 cm) | Column | 40MPa | Concrete Rectangular | 275 | 275 | 756.3 | 3150 | 0.24 | 582.8 | G300E | 10025400 | 78.66 | G300E | 0 | 0
1122 | Story24 | C8 | 40 MPa RC Column (27.5 cm x 27.5 cm) | Column | 40MPa | Concrete Rectangular | 275 | 275 | 756.3 | 3150 | 0.24 | 582.8 | G300E | 6528900 | 51.23 | G300E | 0 | 0
1123 | Story24 | C9 | 40 MPa RC Column (27.5 cm x 27.5 cm) | Column | 40MPa | Concrete Rectangular | 275 | 275 | 756.3 | 3150 | 0.24 | 582.8 | G300E | 7146300 | 56.07 | G300E | 0 | 0
1124 | Story25 | C1 | 40 MPa RC Column (25 cm x 25 cm) | Column | 40MPa | Concrete Rectangular | 250 | 250 | 625 | 3150 | 0.2 | 481.65 | G300E | 9515100 | 74.66 | G300E | 0 | 0
1125 | Story25 | C10 | 40 MPa RC Column (25 cm x 25 cm) | Column | 40MPa | Concrete Rectangular | 250 | 250 | 625 | 3150 | 0.2 | 481.65 | G300E | 1968750 | 15.45 | G300E | 0 | 0
1126 | Story25 | C11 | 40 MPa RC Column (25 cm x 25 cm) | Column | 40MPa | Concrete Rectangular | 250 | 250 | 625 | 3150 | 0.2 | 481.65 | G300E | 1968750 | 15.45 | G300E | 0 | 0
1127 | Story25 | C12 | 40 MPa RC Column (25 cm x 25 cm) | Column | 40MPa | Concrete Rectangular | 250 | 250 | 625 | 3150 | 0.2 | 481.65 | G300E | 10731000 | 84.2 | G300E | 458325 | 3.6
1128 | Story25 | C13 | 40 MPa RC Column (25 cm x 25 cm) | Column | 40MPa | Concrete Rectangular | 250 | 250 | 625 | 3150 | 0.2 | 481.65 | G300E | 10731000 | 84.2 | G300E | 458325 | 3.6
1129 | Story25 | C14 | 40 MPa RC Column (25 cm x 25 cm) | Column | 40MPa | Concrete Rectangular | 250 | 250 | 625 | 3150 | 0.2 | 481.65 | G300E | 1968750 | 15.45 | G300E | 0 | 0
1130 | Story25 | C15 | 40 MPa RC Column (25 cm x 25 cm) | Column | 40MPa | Concrete Rectangular | 250 | 250 | 625 | 3150 | 0.2 | 481.65 | G300E | 1968750 | 15.45 | G300E | 0 | 0
1131 | Story25 | C16 | 40 MPa RC Column (25 cm x 25 cm) | Column | 40MPa | Concrete Rectangular | 250 | 250 | 625 | 3150 | 0.2 | 481.65 | G300E | 3730650 | 29.27 | G300E | 0 | 0
1132 | Story25 | C17 | 40 MPa RC Column (25 cm x 25 cm) | Column | 40MPa | Concrete Rectangular | 250 | 250 | 625 | 3150 | 0.2 | 481.65 | G300E | 3386250 | 26.57 | G300E | 0 | 0
1133 | Story25 | C18 | 40 MPa RC Column (25 cm x 25 cm) | Column | 40MPa | Concrete Rectangular | 250 | 250 | 625 | 3150 | 0.2 | 481.65 | G300E | 1968750 | 15.45 | G300E | 0 | 0
1134 | Story25 | C19 | 40 MPa RC Column (25 cm x 25 cm) | Column | 40MPa | Concrete Rectangular | 250 | 250 | 625 | 3150 | 0.2 | 481.65 | G300E | 2273250 | 17.84 | G300E | 0 | 0
1135 | Story25 | C2 | 40 MPa RC Column (25 cm x 25 cm) | Column | 40MPa | Concrete Rectangular | 250 | 250 | 625 | 3150 | 0.2 | 481.65 | G300E | 4171650 | 32.73 | G300E | 0 | 0
1136 | Story25 | C20 | 40 MPa RC Column (25 cm x 25 cm) | Column | 40MPa | Concrete Rectangular | 250 | 250 | 625 | 3150 | 0.2 | 481.65 | G300E | 9893100 | 77.62 | G300E | 458325 | 3.6
1137 | Story25 | C21 | 40 MPa RC Column (25 cm x 25 cm) | Column | 40MPa | Concrete Rectangular | 250 | 250 | 625 | 3150 | 0.2 | 481.65 | G300E | 9893100 | 77.62 | G300E | 458325 | 3.6
1138 | Story25 | C22 | 40 MPa RC Column (25 cm x 25 cm) | Column | 40MPa | Concrete Rectangular | 250 | 250 | 625 | 3150 | 0.2 | 481.65 | G300E | 2273250 | 17.84 | G300E | 0 | 0
1139 | Story25 | C23 | 40 MPa RC Column (25 cm x 25 cm) | Column | 40MPa | Concrete Rectangular | 250 | 250 | 625 | 3150 | 0.2 | 481.65 | G300E | 1968750 | 15.45 | G300E | 0 | 0
1140 | Story25 | C24 | 40 MPa RC Column (25 cm x 25 cm) | Column | 40MPa | Concrete Rectangular | 250 | 250 | 625 | 3150 | 0.2 | 481.65 | G300E | 3386250 | 26.57 | G300E | 0 | 0
1141 | Story25 | C25 | 40 MPa RC Column (25 cm x 25 cm) | Column | 40MPa | Concrete Rectangular | 250 | 250 | 625 | 3150 | 0.2 | 481.65 | G300E | 1968750 | 15.45 | G300E | 0 | 0
1142 | Story25 | C26 | 40 MPa RC Column (25 cm x 25 cm) | Column | 40MPa | Concrete Rectangular | 250 | 250 | 625 | 3150 | 0.2 | 481.65 | G300E | 9439500 | 74.07 | G300E | 458325 | 3.6
1143 | Story25 | C27 | 40 MPa RC Column (25 cm x 25 cm) | Column | 40MPa | Concrete Rectangular | 250 | 250 | 625 | 3150 | 0.2 | 481.65 | G300E | 6536250 | 51.29 | G300E | 458325 | 3.6
1144 | Story25 | C3 | 40 MPa RC Column (25 cm x 25 cm) | Column | 40MPa | Concrete Rectangular | 250 | 250 | 625 | 3150 | 0.2 | 481.65 | G300E | 4365900 | 34.26 | G300E | 0 | 0
1145 | Story25 | C30 | 40 MPa RC Column (25 cm x 25 cm) | Column | 40MPa | Concrete Rectangular | 250 | 250 | 625 | 3150 | 0.2 | 481.65 | G300E | 6521550 | 51.17 | G300E | 458325 | 3.6
1146 | Story25 | C31 | 40 MPa RC Column (25 cm x 25 cm) | Column | 40MPa | Concrete Rectangular | 250 | 250 | 625 | 3150 | 0.2 | 481.65 | G300E | 9427950 | 73.98 | G300E | 458325 | 3.6
1147 | Story25 | C32 | 40 MPa RC Column (25 cm x 25 cm) | Column | 40MPa | Concrete Rectangular | 250 | 250 | 625 | 3150 | 0.2 | 481.65 | G300E | 1968750 | 15.45 | G300E | 0 | 0
1148 | Story25 | C33 | 40 MPa RC Column (25 cm x 25 cm) | Column | 40MPa | Concrete Rectangular | 250 | 250 | 625 | 3150 | 0.2 | 481.65 | G300E | 1968750 | 15.45 | G300E | 0 | 0
1149 | Story25 | C34 | 40 MPa RC Column (25 cm x 25 cm) | Column | 40MPa | Concrete Rectangular | 250 | 250 | 625 | 3150 | 0.2 | 481.65 | G300E | 9439500 | 74.07 | G300E | 458325 | 3.6
1150 | Story25 | C35 | 40 MPa RC Column (25 cm x 25 cm) | Column | 40MPa | Concrete Rectangular | 250 | 250 | 625 | 3150 | 0.2 | 481.65 | G300E | 6536250 | 51.29 | G300E | 458325 | 3.6
1151 | Story25 | C38 | 40 MPa RC Column (25 cm x 25 cm) | Column | 40MPa | Concrete Rectangular | 250 | 250 | 625 | 3150 | 0.2 | 481.65 | G300E | 6589800 | 51.71 | G300E | 458325 | 3.6
1152 | Story25 | C39 | 40 MPa RC Column (25 cm x 25 cm) | Column | 40MPa | Concrete Rectangular | 250 | 250 | 625 | 3150 | 0.2 | 481.65 | G300E | 9433200 | 74.02 | G300E | 458325 | 3.6
1153 | Story25 | C4 | 40 MPa RC Column (25 cm x 25 cm) | Column | 40MPa | Concrete Rectangular | 250 | 250 | 625 | 3150 | 0.2 | 481.65 | G300E | 2998800 | 23.53 | G300E | 0 | 0
1154 | Story25 | C40 | 40 MPa RC Column (25 cm x 25 cm) | Column | 40MPa | Concrete Rectangular | 250 | 250 | 625 | 3150 | 0.2 | 481.65 | G300E | 1968750 | 15.45 | G300E | 0 | 0
1155 | Story25 | C41 | 40 MPa RC Column (25 cm x 25 cm) | Column | 40MPa | Concrete Rectangular | 250 | 250 | 625 | 3150 | 0.2 | 481.65 | G300E | 3387300 | 26.58 | G300E | 0 | 0
1156 | Story25 | C42 | 40 MPa RC Column (25 cm x 25 cm) | Column | 40MPa | Concrete Rectangular | 250 | 250 | 625 | 3150 | 0.2 | 481.65 | G300E | 1968750 | 15.45 | G300E | 0 | 0
1157 | Story25 | C43 | 40 MPa RC Column (25 cm x 25 cm) | Column | 40MPa | Concrete Rectangular | 250 | 250 | 625 | 3150 | 0.2 | 481.65 | G300E | 2273250 | 17.84 | G300E | 0 | 0
1158 | Story25 | C44 | 40 MPa RC Column (25 cm x 25 cm) | Column | 40MPa | Concrete Rectangular | 250 | 250 | 625 | 3150 | 0.2 | 481.65 | G300E | 9893100 | 77.62 | G300E | 458325 | 3.6
1159 | Story25 | C45 | 40 MPa RC Column (25 cm x 25 cm) | Column | 40MPa | Concrete Rectangular | 250 | 250 | 625 | 3150 | 0.2 | 481.65 | G300E | 9882600 | 77.54 | G300E | 458325 | 3.6
1160 | Story25 | C46 | 40 MPa RC Column (25 cm x 25 cm) | Column | 40MPa | Concrete Rectangular | 250 | 250 | 625 | 3150 | 0.2 | 481.65 | G300E | 2269050 | 17.8 | G300E | 0 | 0
1161 | Story25 | C47 | 40 MPa RC Column (25 cm x 25 cm) | Column | 40MPa | Concrete Rectangular | 250 | 250 | 625 | 3150 | 0.2 | 481.65 | G300E | 1968750 | 15.45 | G300E | 0 | 0
1162 | Story25 | C48 | 40 MPa RC Column (25 cm x 25 cm) | Column | 40MPa | Concrete Rectangular | 250 | 250 | 625 | 3150 | 0.2 | 481.65 | G300E | 3534300 | 27.73 | G300E | 0 | 0
1163 | Story25 | C49 | 40 MPa RC Column (25 cm x 25 cm) | Column | 40MPa | Concrete Rectangular | 250 | 250 | 625 | 3150 | 0.2 | 481.65 | G300E | 3730650 | 29.27 | G300E | 0 | 0
1164 | Story25 | C5 | 40 MPa RC Column (25 cm x 25 cm) | Column | 40MPa | Concrete Rectangular | 250 | 250 | 625 | 3150 | 0.2 | 481.65 | G300E | 3000900 | 23.55 | G300E | 0 | 0
1165 | Story25 | C50 | 40 MPa RC Column (25 cm x 25 cm) | Column | 40MPa | Concrete Rectangular | 250 | 250 | 625 | 3150 | 0.2 | 481.65 | G300E | 1968750 | 15.45 | G300E | 0 | 0
1166 | Story25 | C51 | 40 MPa RC Column (25 cm x 25 cm) | Column | 40MPa | Concrete Rectangular | 250 | 250 | 625 | 3150 | 0.2 | 481.65 | G300E | 1968750 | 15.45 | G300E | 0 | 0
1167 | Story25 | C52 | 40 MPa RC Column (25 cm x 25 cm) | Column | 40MPa | Concrete Rectangular | 250 | 250 | 625 | 3150 | 0.2 | 481.65 | G300E | 10729950 | 84.19 | G300E | 458325 | 3.6
1168 | Story25 | C53 | 40 MPa RC Column (25 cm x 25 cm) | Column | 40MPa | Concrete Rectangular | 250 | 250 | 625 | 3150 | 0.2 | 481.65 | G300E | 10725750 | 84.16 | G300E | 458325 | 3.6
1169 | Story25 | C54 | 40 MPa RC Column (25 cm x 25 cm) | Column | 40MPa | Concrete Rectangular | 250 | 250 | 625 | 3150 | 0.2 | 481.65 | G300E | 1968750 | 15.45 | G300E | 0 | 0
1170 | Story25 | C55 | 40 MPa RC Column (25 cm x 25 cm) | Column | 40MPa | Concrete Rectangular | 250 | 250 | 625 | 3150 | 0.2 | 481.65 | G300E | 1968750 | 15.45 | G300E | 0 | 0
1171 | Story25 | C56 | 40 MPa RC Column (25 cm x 25 cm) | Column | 40MPa | Concrete Rectangular | 250 | 250 | 625 | 3150 | 0.2 | 481.65 | G300E | 3730650 | 29.27 | G300E | 0 | 0
1172 | Story25 | C57 | 40 MPa RC Column (25 cm x 25 cm) | Column | 40MPa | Concrete Rectangular | 250 | 250 | 625 | 3150 | 0.2 | 481.65 | G300E | 9516150 | 74.67 | G300E | 0 | 0
1173 | Story25 | C58 | 40 MPa RC Column (25 cm x 25 cm) | Column | 40MPa | Concrete Rectangular | 250 | 250 | 625 | 3150 | 0.2 | 481.65 | G300E | 4170600 | 32.72 | G300E | 0 | 0
1174 | Story25 | C59 | 40 MPa RC Column (25 cm x 25 cm) | Column | 40MPa | Concrete Rectangular | 250 | 250 | 625 | 3150 | 0.2 | 481.65 | G300E | 4343850 | 34.08 | G300E | 0 | 0
1175 | Story25 | C6 | 40 MPa RC Column (25 cm x 25 cm) | Column | 40MPa | Concrete Rectangular | 250 | 250 | 625 | 3150 | 0.2 | 481.65 | G300E | 4352250 | 34.15 | G300E | 0 | 0
1176 | Story25 | C60 | 40 MPa RC Column (25 cm x 25 cm) | Column | 40MPa | Concrete Rectangular | 250 | 250 | 625 | 3150 | 0.2 | 481.65 | G300E | 3001950 | 23.55 | G300E | 0 | 0
1177 | Story25 | C61 | 40 MPa RC Column (25 cm x 25 cm) | Column | 40MPa | Concrete Rectangular | 250 | 250 | 625 | 3150 | 0.2 | 481.65 | G300E | 2998800 | 23.53 | G300E | 0 | 0
1178 | Story25 | C62 | 40 MPa RC Column (25 cm x 25 cm) | Column | 40MPa | Concrete Rectangular | 250 | 250 | 625 | 3150 | 0.2 | 481.65 | G300E | 4378500 | 34.36 | G300E | 0 | 0
1179 | Story25 | C63 | 40 MPa RC Column (25 cm x 25 cm) | Column | 40MPa | Concrete Rectangular | 250 | 250 | 625 | 3150 | 0.2 | 481.65 | G300E | 4172700 | 32.74 | G300E | 0 | 0
1180 | Story25 | C64 | 40 MPa RC Column (25 cm x 25 cm) | Column | 40MPa | Concrete Rectangular | 250 | 250 | 625 | 3150 | 0.2 | 481.65 | G300E | 9517200 | 74.68 | G300E | 0 | 0
1181 | Story25 | C7 | 40 MPa RC Column (25 cm x 25 cm) | Column | 40MPa | Concrete Rectangular | 250 | 250 | 625 | 3150 | 0.2 | 481.65 | G300E | 4170600 | 32.72 | G300E | 0 | 0
1182 | Story25 | C8 | 40 MPa RC Column (25 cm x 25 cm) | Column | 40MPa | Concrete Rectangular | 250 | 250 | 625 | 3150 | 0.2 | 481.65 | G300E | 9516150 | 74.67 | G300E | 0 | 0
1183 | Story25 | C9 | 40 MPa RC Column (25 cm x 25 cm) | Column | 40MPa | Concrete Rectangular | 250 | 250 | 625 | 3150 | 0.2 | 481.65 | G300E | 3730650 | 29.27 | G300E | 0 | 0
1184 | Story26 | C1 | 40 MPa RC Column (25 cm x 25 cm) | Column | 40MPa | Concrete Rectangular | 250 | 250 | 625 | 3150 | 0.2 | 481.65 | G300E | 1968750 | 15.45 | G300E | 0 | 0
1185 | Story26 | C10 | 40 MPa RC Column (25 cm x 25 cm) | Column | 40MPa | Concrete Rectangular | 250 | 250 | 625 | 3150 | 0.2 | 481.65 | G300E | 1968750 | 15.45 | G300E | 0 | 0
1186 | Story26 | C11 | 40 MPa RC Column (25 cm x 25 cm) | Column | 40MPa | Concrete Rectangular | 250 | 250 | 625 | 3150 | 0.2 | 481.65 | G300E | 1968750 | 15.45 | G300E | 0 | 0
1187 | Story26 | C12 | 40 MPa RC Column (25 cm x 25 cm) | Column | 40MPa | Concrete Rectangular | 250 | 250 | 625 | 3150 | 0.2 | 481.65 | G300E | 4699800 | 36.88 | G300E | 458325 | 3.6
1188 | Story26 | C13 | 40 MPa RC Column (25 cm x 25 cm) | Column | 40MPa | Concrete Rectangular | 250 | 250 | 625 | 3150 | 0.2 | 481.65 | G300E | 4699800 | 36.88 | G300E | 458325 | 3.6
1189 | Story26 | C14 | 40 MPa RC Column (25 cm x 25 cm) | Column | 40MPa | Concrete Rectangular | 250 | 250 | 625 | 3150 | 0.2 | 481.65 | G300E | 1968750 | 15.45 | G300E | 0 | 0
1190 | Story26 | C15 | 40 MPa RC Column (25 cm x 25 cm) | Column | 40MPa | Concrete Rectangular | 250 | 250 | 625 | 3150 | 0.2 | 481.65 | G300E | 1968750 | 15.45 | G300E | 0 | 0
1191 | Story26 | C16 | 40 MPa RC Column (25 cm x 25 cm) | Column | 40MPa | Concrete Rectangular | 250 | 250 | 625 | 3150 | 0.2 | 481.65 | G300E | 2798250 | 21.96 | G300E | 0 | 0
1192 | Story26 | C17 | 40 MPa RC Column (25 cm x 25 cm) | Column | 40MPa | Concrete Rectangular | 250 | 250 | 625 | 3150 | 0.2 | 481.65 | G300E | 2546250 | 19.98 | G300E | 0 | 0
1193 | Story26 | C18 | 40 MPa RC Column (25 cm x 25 cm) | Column | 40MPa | Concrete Rectangular | 250 | 250 | 625 | 3150 | 0.2 | 481.65 | G300E | 2231250 | 17.51 | G300E | 0 | 0
1194 | Story26 | C19 | 40 MPa RC Column (25 cm x 25 cm) | Column | 40MPa | Concrete Rectangular | 250 | 250 | 625 | 3150 | 0.2 | 481.65 | G300E | 3727500 | 29.25 | G300E | 0 | 0
1195 | Story26 | C2 | 40 MPa RC Column (25 cm x 25 cm) | Column | 40MPa | Concrete Rectangular | 250 | 250 | 625 | 3150 | 0.2 | 481.65 | G300E | 1968750 | 15.45 | G300E | 0 | 0
1196 | Story26 | C20 | 40 MPa RC Column (25 cm x 25 cm) | Column | 40MPa | Concrete Rectangular | 250 | 250 | 625 | 3150 | 0.2 | 481.65 | G300E | 4759650 | 37.35 | G300E | 458325 | 3.6
1197 | Story26 | C21 | 40 MPa RC Column (25 cm x 25 cm) | Column | 40MPa | Concrete Rectangular | 250 | 250 | 625 | 3150 | 0.2 | 481.65 | G300E | 4758600 | 37.34 | G300E | 458325 | 3.6
1198 | Story26 | C22 | 40 MPa RC Column (25 cm x 25 cm) | Column | 40MPa | Concrete Rectangular | 250 | 250 | 625 | 3150 | 0.2 | 481.65 | G300E | 3728550 | 29.26 | G300E | 0 | 0
1199 | Story26 | C23 | 40 MPa RC Column (25 cm x 25 cm) | Column | 40MPa | Concrete Rectangular | 250 | 250 | 625 | 3150 | 0.2 | 481.65 | G300E | 2231250 | 17.51 | G300E | 0 | 0
1200 | Story26 | C24 | 40 MPa RC Column (25 cm x 25 cm) | Column | 40MPa | Concrete Rectangular | 250 | 250 | 625 | 3150 | 0.2 | 481.65 | G300E | 2545200 | 19.97 | G300E | 0 | 0
1201 | Story26 | C25 | 40 MPa RC Column (25 cm x 25 cm) | Column | 40MPa | Concrete Rectangular | 250 | 250 | 625 | 3150 | 0.2 | 481.65 | G300E | 1968750 | 15.45 | G300E | 0 | 0
1202 | Story26 | C26 | 40 MPa RC Column (25 cm x 25 cm) | Column | 40MPa | Concrete Rectangular | 250 | 250 | 625 | 3150 | 0.2 | 481.65 | G300E | 3203550 | 25.14 | G300E | 0 | 0
1203 | Story26 | C27 | 40 MPa RC Column (25 cm x 25 cm) | Column | 40MPa | Concrete Rectangular | 250 | 250 | 625 | 3150 | 0.2 | 481.65 | G300E | 2884350 | 22.63 | G300E | 0 | 0
1204 | Story26 | C3 | 40 MPa RC Column (25 cm x 25 cm) | Column | 40MPa | Concrete Rectangular | 250 | 250 | 625 | 3150 | 0.2 | 481.65 | G300E | 1968750 | 15.45 | G300E | 0 | 0
1205 | Story26 | C30 | 40 MPa RC Column (25 cm x 25 cm) | Column | 40MPa | Concrete Rectangular | 250 | 250 | 625 | 3150 | 0.2 | 481.65 | G300E | 2875950 | 22.57 | G300E | 0 | 0
1206 | Story26 | C31 | 40 MPa RC Column (25 cm x 25 cm) | Column | 40MPa | Concrete Rectangular | 250 | 250 | 625 | 3150 | 0.2 | 481.65 | G300E | 3200400 | 25.11 | G300E | 0 | 0
1207 | Story26 | C32 | 40 MPa RC Column (25 cm x 25 cm) | Column | 40MPa | Concrete Rectangular | 250 | 250 | 625 | 3150 | 0.2 | 481.65 | G300E | 1968750 | 15.45 | G300E | 0 | 0
1208 | Story26 | C33 | 40 MPa RC Column (25 cm x 25 cm) | Column | 40MPa | Concrete Rectangular | 250 | 250 | 625 | 3150 | 0.2 | 481.65 | G300E | 1968750 | 15.45 | G300E | 0 | 0
1209 | Story26 | C34 | 40 MPa RC Column (25 cm x 25 cm) | Column | 40MPa | Concrete Rectangular | 250 | 250 | 625 | 3150 | 0.2 | 481.65 | G300E | 3203550 | 25.14 | G300E | 0 | 0
1210 | Story26 | C35 | 40 MPa RC Column (25 cm x 25 cm) | Column | 40MPa | Concrete Rectangular | 250 | 250 | 625 | 3150 | 0.2 | 481.65 | G300E | 2884350 | 22.63 | G300E | 0 | 0
1211 | Story26 | C38 | 40 MPa RC Column (25 cm x 25 cm) | Column | 40MPa | Concrete Rectangular | 250 | 250 | 625 | 3150 | 0.2 | 481.65 | G300E | 2902200 | 22.77 | G300E | 0 | 0
1212 | Story26 | C39 | 40 MPa RC Column (25 cm x 25 cm) | Column | 40MPa | Concrete Rectangular | 250 | 250 | 625 | 3150 | 0.2 | 481.65 | G300E | 3200400 | 25.11 | G300E | 0 | 0
1213 | Story26 | C4 | 40 MPa RC Column (25 cm x 25 cm) | Column | 40MPa | Concrete Rectangular | 250 | 250 | 625 | 3150 | 0.2 | 481.65 | G300E | 1968750 | 15.45 | G300E | 0 | 0
1214 | Story26 | C40 | 40 MPa RC Column (25 cm x 25 cm) | Column | 40MPa | Concrete Rectangular | 250 | 250 | 625 | 3150 | 0.2 | 481.65 | G300E | 1968750 | 15.45 | G300E | 0 | 0
1215 | Story26 | C41 | 40 MPa RC Column (25 cm x 25 cm) | Column | 40MPa | Concrete Rectangular | 250 | 250 | 625 | 3150 | 0.2 | 481.65 | G300E | 2546250 | 19.98 | G300E | 0 | 0
1216 | Story26 | C42 | 40 MPa RC Column (25 cm x 25 cm) | Column | 40MPa | Concrete Rectangular | 250 | 250 | 625 | 3150 | 0.2 | 481.65 | G300E | 2231250 | 17.51 | G300E | 0 | 0
1217 | Story26 | C43 | 40 MPa RC Column (25 cm x 25 cm) | Column | 40MPa | Concrete Rectangular | 250 | 250 | 625 | 3150 | 0.2 | 481.65 | G300E | 3727500 | 29.25 | G300E | 0 | 0
1218 | Story26 | C44 | 40 MPa RC Column (25 cm x 25 cm) | Column | 40MPa | Concrete Rectangular | 250 | 250 | 625 | 3150 | 0.2 | 481.65 | G300E | 4759650 | 37.35 | G300E | 458325 | 3.6
1219 | Story26 | C45 | 40 MPa RC Column (25 cm x 25 cm) | Column | 40MPa | Concrete Rectangular | 250 | 250 | 625 | 3150 | 0.2 | 481.65 | G300E | 4755450 | 37.31 | G300E | 458325 | 3.6
1220 | Story26 | C46 | 40 MPa RC Column (25 cm x 25 cm) | Column | 40MPa | Concrete Rectangular | 250 | 250 | 625 | 3150 | 0.2 | 481.65 | G300E | 3715950 | 29.16 | G300E | 0 | 0
1221 | Story26 | C47 | 40 MPa RC Column (25 cm x 25 cm) | Column | 40MPa | Concrete Rectangular | 250 | 250 | 625 | 3150 | 0.2 | 481.65 | G300E | 2193450 | 17.21 | G300E | 0 | 0
1222 | Story26 | C48 | 40 MPa RC Column (25 cm x 25 cm) | Column | 40MPa | Concrete Rectangular | 250 | 250 | 625 | 3150 | 0.2 | 481.65 | G300E | 2610300 | 20.48 | G300E | 0 | 0
1223 | Story26 | C49 | 40 MPa RC Column (25 cm x 25 cm) | Column | 40MPa | Concrete Rectangular | 250 | 250 | 625 | 3150 | 0.2 | 481.65 | G300E | 2798250 | 21.96 | G300E | 0 | 0
1224 | Story26 | C5 | 40 MPa RC Column (25 cm x 25 cm) | Column | 40MPa | Concrete Rectangular | 250 | 250 | 625 | 3150 | 0.2 | 481.65 | G300E | 1968750 | 15.45 | G300E | 0 | 0
1225 | Story26 | C50 | 40 MPa RC Column (25 cm x 25 cm) | Column | 40MPa | Concrete Rectangular | 250 | 250 | 625 | 3150 | 0.2 | 481.65 | G300E | 1968750 | 15.45 | G300E | 0 | 0
1226 | Story26 | C51 | 40 MPa RC Column (25 cm x 25 cm) | Column | 40MPa | Concrete Rectangular | 250 | 250 | 625 | 3150 | 0.2 | 481.65 | G300E | 1968750 | 15.45 | G300E | 0 | 0
1227 | Story26 | C52 | 40 MPa RC Column (25 cm x 25 cm) | Column | 40MPa | Concrete Rectangular | 250 | 250 | 625 | 3150 | 0.2 | 481.65 | G300E | 4699800 | 36.88 | G300E | 458325 | 3.6
1228 | Story26 | C53 | 40 MPa RC Column (25 cm x 25 cm) | Column | 40MPa | Concrete Rectangular | 250 | 250 | 625 | 3150 | 0.2 | 481.65 | G300E | 4697700 | 36.86 | G300E | 458325 | 3.6
1229 | Story26 | C54 | 40 MPa RC Column (25 cm x 25 cm) | Column | 40MPa | Concrete Rectangular | 250 | 250 | 625 | 3150 | 0.2 | 481.65 | G300E | 1968750 | 15.45 | G300E | 0 | 0
1230 | Story26 | C55 | 40 MPa RC Column (25 cm x 25 cm) | Column | 40MPa | Concrete Rectangular | 250 | 250 | 625 | 3150 | 0.2 | 481.65 | G300E | 1968750 | 15.45 | G300E | 0 | 0
1231 | Story26 | C56 | 40 MPa RC Column (25 cm x 25 cm) | Column | 40MPa | Concrete Rectangular | 250 | 250 | 625 | 3150 | 0.2 | 481.65 | G300E | 2790900 | 21.9 | G300E | 0 | 0
1232 | Story26 | C57 | 40 MPa RC Column (25 cm x 25 cm) | Column | 40MPa | Concrete Rectangular | 250 | 250 | 625 | 3150 | 0.2 | 481.65 | G300E | 1968750 | 15.45 | G300E | 0 | 0
1233 | Story26 | C58 | 40 MPa RC Column (25 cm x 25 cm) | Column | 40MPa | Concrete Rectangular | 250 | 250 | 625 | 3150 | 0.2 | 481.65 | G300E | 1968750 | 15.45 | G300E | 0 | 0
1234 | Story26 | C59 | 40 MPa RC Column (25 cm x 25 cm) | Column | 40MPa | Concrete Rectangular | 250 | 250 | 625 | 3150 | 0.2 | 481.65 | G300E | 1968750 | 15.45 | G300E | 0 | 0
1235 | Story26 | C6 | 40 MPa RC Column (25 cm x 25 cm) | Column | 40MPa | Concrete Rectangular | 250 | 250 | 625 | 3150 | 0.2 | 481.65 | G300E | 1968750 | 15.45 | G300E | 0 | 0
1236 | Story26 | C60 | 40 MPa RC Column (25 cm x 25 cm) | Column | 40MPa | Concrete Rectangular | 250 | 250 | 625 | 3150 | 0.2 | 481.65 | G300E | 1968750 | 15.45 | G300E | 0 | 0
1237 | Story26 | C61 | 40 MPa RC Column (25 cm x 25 cm) | Column | 40MPa | Concrete Rectangular | 250 | 250 | 625 | 3150 | 0.2 | 481.65 | G300E | 1968750 | 15.45 | G300E | 0 | 0
1238 | Story26 | C62 | 40 MPa RC Column (25 cm x 25 cm) | Column | 40MPa | Concrete Rectangular | 250 | 250 | 625 | 3150 | 0.2 | 481.65 | G300E | 1968750 | 15.45 | G300E | 0 | 0
1239 | Story26 | C63 | 40 MPa RC Column (25 cm x 25 cm) | Column | 40MPa | Concrete Rectangular | 250 | 250 | 625 | 3150 | 0.2 | 481.65 | G300E | 1968750 | 15.45 | G300E | 0 | 0
1240 | Story26 | C64 | 40 MPa RC Column (25 cm x 25 cm) | Column | 40MPa | Concrete Rectangular | 250 | 250 | 625 | 3150 | 0.2 | 481.65 | G300E | 1968750 | 15.45 | G300E | 0 | 0
1241 | Story26 | C7 | 40 MPa RC Column (25 cm x 25 cm) | Column | 40MPa | Concrete Rectangular | 250 | 250 | 625 | 3150 | 0.2 | 481.65 | G300E | 1968750 | 15.45 | G300E | 0 | 0
1242 | Story26 | C8 | 40 MPa RC Column (25 cm x 25 cm) | Column | 40MPa | Concrete Rectangular | 250 | 250 | 625 | 3150 | 0.2 | 481.65 | G300E | 1968750 | 15.45 | G300E | 0 | 0
1243 | Story26 | C9 | 40 MPa RC Column (25 cm x 25 cm) | Column | 40MPa | Concrete Rectangular | 250 | 250 | 625 | 3150 | 0.2 | 481.65 | G300E | 2798250 | 21.96 | G300E | 0 | 0
1244 | Story26 | D1 | 40 MPa RC Column (50 cm x 50 cm) | Column | 40MPa | Concrete Rectangular | 500 | 500 | 2500 | 5940.5 | 1.49 | 3633.33 | G300E | 14851250 | 116.53 | G300E | 0 | 0
1245 | Story26 | D10 | 40 MPa RC Column (50 cm x 50 cm) | Column | 40MPa | Concrete Rectangular | 500 | 500 | 2500 | 5940.5 | 1.49 | 3633.33 | G300E | 16052716.12 | 125.96 | G300E | 0 | 0
1246 | Story26 | D100 | 40 MPa RC Column (50 cm x 50 cm) | Column | 40MPa | Concrete Rectangular | 500 | 500 | 2500 | 5940.5 | 1.49 | 3633.33 | G300E | 16716567 | 131.16 | G300E | 0 | 0
1247 | Story26 | D101 | 40 MPa RC Column (50 cm x 50 cm) | Column | 40MPa | Concrete Rectangular | 500 | 500 | 2500 | 5940.5 | 1.49 | 3633.33 | G300E | 14851250 | 116.53 | G300E | 0 | 0
1248 | Story26 | D102 | 40 MPa RC Column (50 cm x 50 cm) | Column | 40MPa | Concrete Rectangular | 500 | 500 | 2500 | 5940.5 | 1.49 | 3633.33 | G300E | 14851250 | 116.53 | G300E | 0 | 0
1249 | Story26 | D103 | 40 MPa RC Column (50 cm x 50 cm) | Column | 40MPa | Concrete Rectangular | 500 | 500 | 2500 | 5940.5 | 1.49 | 3633.33 | G300E | 14851250 | 116.53 | G300E | 0 | 0
1250 | Story26 | D104 | 40 MPa RC Column (50 cm x 50 cm) | Column | 40MPa | Concrete Rectangular | 500 | 500 | 2500 | 5940.5 | 1.49 | 3633.33 | G300E | 14851250 | 116.53 | G300E | 0 | 0
1251 | Story26 | D11 | 40 MPa RC Column (50 cm x 50 cm) | Column | 40MPa | Concrete Rectangular | 500 | 500 | 2500 | 8005.6 | 2 | 4896.39 | G300E | 20014000 | 157.04 | G300E | 0 | 0
1252 | Story26 | D12 | 40 MPa RC Column (50 cm x 50 cm) | Column | 40MPa | Concrete Rectangular | 500 | 500 | 2500 | 8005.6 | 2 | 4896.39 | G300E | 24060830.8 | 188.79 | G300E | 0 | 0
1253 | Story26 | D13 | 40 MPa RC Column (50 cm x 50 cm) | Column | 40MPa | Concrete Rectangular | 500 | 500 | 2500 | 8005.6 | 2 | 4896.39 | G300E | 63618501.8 | 499.17 | G300E | 4667264.8 | 36.62
1254 | Story26 | D14 | 40 MPa RC Column (50 cm x 50 cm) | Column | 40MPa | Concrete Rectangular | 500 | 500 | 2500 | 8005.6 | 2 | 4896.39 | G300E | 63618501.8 | 499.17 | G300E | 4667264.8 | 36.62
1255 | Story26 | D15 | 40 MPa RC Column (50 cm x 50 cm) | Column | 40MPa | Concrete Rectangular | 500 | 500 | 2500 | 8005.6 | 2 | 4896.39 | G300E | 24060830.8 | 188.79 | G300E | 0 | 0
1256 | Story26 | D16 | 40 MPa RC Column (50 cm x 50 cm) | Column | 40MPa | Concrete Rectangular | 500 | 500 | 2500 | 8005.6 | 2 | 4896.39 | G300E | 34239951.2 | 268.66 | G300E | 1750224.3 | 13.73
1257 | Story26 | D17 | 40 MPa RC Column (50 cm x 50 cm) | Column | 40MPa | Concrete Rectangular | 500 | 500 | 2500 | 8005.6 | 2 | 4896.39 | G300E | 125751964.8 | 986.7 | G300E | 4667264.8 | 36.62
1258 | Story26 | D18 | 40 MPa RC Column (50 cm x 50 cm) | Column | 40MPa | Concrete Rectangular | 500 | 500 | 2500 | 8005.6 | 2 | 4896.39 | G300E | 125685918.6 | 986.18 | G300E | 4667264.8 | 36.62
1259 | Story26 | D19 | 40 MPa RC Column (50 cm x 50 cm) | Column | 40MPa | Concrete Rectangular | 500 | 500 | 2500 | 8005.6 | 2 | 4896.39 | G300E | 34239951.2 | 268.66 | G300E | 1750224.3 | 13.73
1260 | Story26 | D2 | 40 MPa RC Column (50 cm x 50 cm) | Column | 40MPa | Concrete Rectangular | 500 | 500 | 2500 | 8005.6 | 2 | 4896.39 | G300E | 20014000 | 157.04 | G300E | 0 | 0
1261 | Story26 | D20 | 40 MPa RC Column (50 cm x 50 cm) | Column | 40MPa | Concrete Rectangular | 500 | 500 | 2500 | 8005.6 | 2 | 4896.39 | G300E | 20014000 | 157.04 | G300E | 0 | 0
1262 | Story26 | D21 | 40 MPa RC Column (50 cm x 50 cm) | Column | 40MPa | Concrete Rectangular | 500 | 500 | 2500 | 5940.5 | 1.49 | 3633.33 | G300E | 24347139.25 | 191.04 | G300E | 1731655.75 | 13.59
1263 | Story26 | D22 | 40 MPa RC Column (50 cm x 50 cm) | Column | 40MPa | Concrete Rectangular | 500 | 500 | 2500 | 5940.5 | 1.49 | 3633.33 | G300E | 62195549.88 | 488.01 | G300E | 3463311.5 | 27.17
1264 | Story26 | D23 | 40 MPa RC Column (50 cm x 50 cm) | Column | 40MPa | Concrete Rectangular | 500 | 500 | 2500 | 5940.5 | 1.49 | 3633.33 | G300E | 84319457 | 661.6 | G300E | 3463311.5 | 27.17
1265 | Story26 | D24 | 40 MPa RC Column (50 cm x 50 cm) | Column | 40MPa | Concrete Rectangular | 500 | 500 | 2500 | 5940.5 | 1.49 | 3633.33 | G300E | 14851250 | 116.53 | G300E | 0 | 0
1266 | Story26 | D25 | 40 MPa RC Column (50 cm x 50 cm) | Column | 40MPa | Concrete Rectangular | 500 | 500 | 2500 | 5940.5 | 1.49 | 3633.33 | G300E | 14851250 | 116.53 | G300E | 0 | 0
1267 | Story26 | D26 | 40 MPa RC Column (50 cm x 50 cm) | Column | 40MPa | Concrete Rectangular | 500 | 500 | 2500 | 5940.5 | 1.49 | 3633.33 | G300E | 14851250 | 116.53 | G300E | 0 | 0
1268 | Story26 | D27 | 40 MPa RC Column (50 cm x 50 cm) | Column | 40MPa | Concrete Rectangular | 500 | 500 | 2500 | 8005.6 | 2 | 4896.39 | G300E | 20014000 | 157.04 | G300E | 0 | 0
1269 | Story26 | D28 | 40 MPa RC Column (50 cm x 50 cm) | Column | 40MPa | Concrete Rectangular | 500 | 500 | 2500 | 8005.6 | 2 | 4896.39 | G300E | 20014000 | 157.04 | G300E | 0 | 0
1270 | Story26 | D29 | 40 MPa RC Column (50 cm x 50 cm) | Column | 40MPa | Concrete Rectangular | 500 | 500 | 2500 | 5940.5 | 1.49 | 3633.33 | G300E | 24125855.62 | 189.3 | G300E | 1731655.75 | 13.59
1271 | Story26 | D3 | 40 MPa RC Column (50 cm x 50 cm) | Column | 40MPa | Concrete Rectangular | 500 | 500 | 2500 | 5940.5 | 1.49 | 3633.33 | G300E | 14851250 | 116.53 | G300E | 0 | 0
1272 | Story26 | D30 | 40 MPa RC Column (50 cm x 50 cm) | Column | 40MPa | Concrete Rectangular | 500 | 500 | 2500 | 5940.5 | 1.49 | 3633.33 | G300E | 62195549.88 | 488.01 | G300E | 3463311.5 | 27.17
1273 | Story26 | D31 | 40 MPa RC Column (50 cm x 50 cm) | Column | 40MPa | Concrete Rectangular | 500 | 500 | 2500 | 5940.5 | 1.49 | 3633.33 | G300E | 84319457 | 661.6 | G300E | 3463311.5 | 27.17
1274 | Story26 | D32 | 40 MPa RC Column (50 cm x 50 cm) | Column | 40MPa | Concrete Rectangular | 500 | 500 | 2500 | 8005.6 | 2 | 4896.39 | G300E | 80324187.6 | 630.25 | G300E | 0 | 0
1275 | Story26 | D33 | 40 MPa RC Column (50 cm x 50 cm) | Column | 40MPa | Concrete Rectangular | 500 | 500 | 2500 | 8005.6 | 2 | 4896.39 | G300E | 80314180.6 | 630.17 | G300E | 0 | 0
1276 | Story26 | D34 | 40 MPa RC Column (50 cm x 50 cm) | Column | 40MPa | Concrete Rectangular | 500 | 500 | 2500 | 5940.5 | 1.49 | 3633.33 | G300E | 14851250 | 116.53 | G300E | 0 | 0
1277 | Story26 | D35 | 40 MPa RC Column (50 cm x 50 cm) | Column | 40MPa | Concrete Rectangular | 500 | 500 | 2500 | 5940.5 | 1.49 | 3633.33 | G300E | 14851250 | 116.53 | G300E | 0 | 0
1278 | Story26 | D36 | 40 MPa RC Column (50 cm x 50 cm) | Column | 40MPa | Concrete Rectangular | 500 | 500 | 2500 | 5940.5 | 1.49 | 3633.33 | G300E | 14851250 | 116.53 | G300E | 0 | 0
1279 | Story26 | D37 | 40 MPa RC Column (50 cm x 50 cm) | Column | 40MPa | Concrete Rectangular | 500 | 500 | 2500 | 8005.6 | 2 | 4896.39 | G300E | 20014000 | 157.04 | G300E | 0 | 0
1280 | Story26 | D38 | 40 MPa RC Column (50 cm x 50 cm) | Column | 40MPa | Concrete Rectangular | 500 | 500 | 2500 | 8005.6 | 2 | 4896.39 | G300E | 20014000 | 157.04 | G300E | 0 | 0
1281 | Story26 | D39 | 40 MPa RC Column (50 cm x 50 cm) | Column | 40MPa | Concrete Rectangular | 500 | 500 | 2500 | 8005.6 | 2 | 4896.39 | G300E | 20014000 | 157.04 | G300E | 0 | 0
1282 | Story26 | D4 | 40 MPa RC Column (50 cm x 50 cm) | Column | 40MPa | Concrete Rectangular | 500 | 500 | 2500 | 5940.5 | 1.49 | 3633.33 | G300E | 14851250 | 116.53 | G300E | 0 | 0
1283 | Story26 | D40 | 40 MPa RC Column (50 cm x 50 cm) | Column | 40MPa | Concrete Rectangular | 500 | 500 | 2500 | 8005.6 | 2 | 4896.39 | G300E | 20014000 | 157.04 | G300E | 0 | 0
1284 | Story26 | D41 | 40 MPa RC Column (50 cm x 50 cm) | Column | 40MPa | Concrete Rectangular | 500 | 500 | 2500 | 8005.6 | 2 | 4896.39 | G300E | 20014000 | 157.04 | G300E | 0 | 0
1285 | Story26 | D42 | 40 MPa RC Column (50 cm x 50 cm) | Column | 40MPa | Concrete Rectangular | 500 | 500 | 2500 | 8005.6 | 2 | 4896.39 | G300E | 21933342.6 | 172.1 | G300E | 0 | 0
1286 | Story26 | D43 | 40 MPa RC Column (50 cm x 50 cm) | Column | 40MPa | Concrete Rectangular | 500 | 500 | 2500 | 8005.6 | 2 | 4896.39 | G300E | 28263770.8 | 221.77 | G300E | 0 | 0
1287 | Story26 | D44 | 40 MPa RC Column (50 cm x 50 cm) | Column | 40MPa | Concrete Rectangular | 500 | 500 | 2500 | 8005.6 | 2 | 4896.39 | G300E | 28233749.8 | 221.53 | G300E | 0 | 0
1288 | Story26 | D45 | 40 MPa RC Column (50 cm x 50 cm) | Column | 40MPa | Concrete Rectangular | 500 | 500 | 2500 | 8005.6 | 2 | 4896.39 | G300E | 21937345.4 | 172.13 | G300E | 0 | 0
1289 | Story26 | D46 | 40 MPa RC Column (50 cm x 50 cm) | Column | 40MPa | Concrete Rectangular | 500 | 500 | 2500 | 5940.5 | 1.49 | 3633.33 | G300E | 14851250 | 116.53 | G300E | 0 | 0
1290 | Story26 | D47 | 40 MPa RC Column (50 cm x 50 cm) | Column | 40MPa | Concrete Rectangular | 500 | 500 | 2500 | 5940.5 | 1.49 | 3633.33 | G300E | 14851250 | 116.53 | G300E | 0 | 0
1291 | Story26 | D48 | 40 MPa RC Column (50 cm x 50 cm) | Column | 40MPa | Concrete Rectangular | 500 | 500 | 2500 | 5940.5 | 1.49 | 3633.33 | G300E | 14851250 | 116.53 | G300E | 0 | 0
1292 | Story26 | D49 | 40 MPa RC Column (50 cm x 50 cm) | Column | 40MPa | Concrete Rectangular | 500 | 500 | 2500 | 5940.5 | 1.49 | 3633.33 | G300E | 14851250 | 116.53 | G300E | 0 | 0
1293 | Story26 | D5 | 40 MPa RC Column (50 cm x 50 cm) | Column | 40MPa | Concrete Rectangular | 500 | 500 | 2500 | 5940.5 | 1.49 | 3633.33 | G300E | 14851250 | 116.53 | G300E | 0 | 0
1294 | Story26 | D50 | 40 MPa RC Column (50 cm x 50 cm) | Column | 40MPa | Concrete Rectangular | 500 | 500 | 2500 | 5940.5 | 1.49 | 3633.33 | G300E | 16713596.75 | 131.14 | G300E | 0 | 0
1295 | Story26 | D51 | 40 MPa RC Column (50 cm x 50 cm) | Column | 40MPa | Concrete Rectangular | 500 | 500 | 2500 | 5940.5 | 1.49 | 3633.33 | G300E | 18550696.38 | 145.56 | G300E | 0 | 0
1296 | Story26 | D52 | 40 MPa RC Column (50 cm x 50 cm) | Column | 40MPa | Concrete Rectangular | 500 | 500 | 2500 | 5940.5 | 1.49 | 3633.33 | G300E | 16048260.75 | 125.92 | G300E | 0 | 0
1297 | Story26 | D53 | 40 MPa RC Column (50 cm x 50 cm) | Column | 40MPa | Concrete Rectangular | 500 | 500 | 2500 | 5940.5 | 1.49 | 3633.33 | G300E | 16051231 | 125.94 | G300E | 0 | 0
1298 | Story26 | D54 | 40 MPa RC Column (50 cm x 50 cm) | Column | 40MPa | Concrete Rectangular | 500 | 500 | 2500 | 8005.6 | 2 | 4896.39 | G300E | 21931341.2 | 172.08 | G300E | 0 | 0
1299 | Story26 | D55 | 40 MPa RC Column (50 cm x 50 cm) | Column | 40MPa | Concrete Rectangular | 500 | 500 | 2500 | 5940.5 | 1.49 | 3633.33 | G300E | 18558122 | 145.61 | G300E | 0 | 0
1300 | Story26 | D56 | 40 MPa RC Column (50 cm x 50 cm) | Column | 40MPa | Concrete Rectangular | 500 | 500 | 2500 | 5940.5 | 1.49 | 3633.33 | G300E | 16716567 | 131.16 | G300E | 0 | 0
1301 | Story26 | D57 | 40 MPa RC Column (50 cm x 50 cm) | Column | 40MPa | Concrete Rectangular | 500 | 500 | 2500 | 5940.5 | 1.49 | 3633.33 | G300E | 14851250 | 116.53 | G300E | 0 | 0
1302 | Story26 | D58 | 40 MPa RC Column (50 cm x 50 cm) | Column | 40MPa | Concrete Rectangular | 500 | 500 | 2500 | 8005.6 | 2 | 4896.39 | G300E | 28259768 | 221.74 | G300E | 0 | 0
1303 | Story26 | D59 | 40 MPa RC Column (50 cm x 50 cm) | Column | 40MPa | Concrete Rectangular | 500 | 500 | 2500 | 5940.5 | 1.49 | 3633.33 | G300E | 14851250 | 116.53 | G300E | 0 | 0
1304 | Story26 | D6 | 40 MPa RC Column (50 cm x 50 cm) | Column | 40MPa | Concrete Rectangular | 500 | 500 | 2500 | 8005.6 | 2 | 4896.39 | G300E | 20014000 | 157.04 | G300E | 0 | 0
1305 | Story26 | D60 | 40 MPa RC Column (50 cm x 50 cm) | Column | 40MPa | Concrete Rectangular | 500 | 500 | 2500 | 8005.6 | 2 | 4896.39 | G300E | 28255765.2 | 221.71 | G300E | 0 | 0
1306 | Story26 | D61 | 40 MPa RC Column (50 cm x 50 cm) | Column | 40MPa | Concrete Rectangular | 500 | 500 | 2500 | 5940.5 | 1.49 | 3633.33 | G300E | 14851250 | 116.53 | G300E | 0 | 0
1307 | Story26 | D62 | 40 MPa RC Column (50 cm x 50 cm) | Column | 40MPa | Concrete Rectangular | 500 | 500 | 2500 | 5940.5 | 1.49 | 3633.33 | G300E | 14851250 | 116.53 | G300E | 0 | 0
1308 | Story26 | D63 | 40 MPa RC Column (50 cm x 50 cm) | Column | 40MPa | Concrete Rectangular | 500 | 500 | 2500 | 8005.6 | 2 | 4896.39 | G300E | 21931341.2 | 172.08 | G300E | 0 | 0
1309 | Story26 | D64 | 40 MPa RC Column (50 cm x 50 cm) | Column | 40MPa | Concrete Rectangular | 500 | 500 | 2500 | 8005.6 | 2 | 4896.39 | G300E | 20014000 | 157.04 | G300E | 0 | 0
1310 | Story26 | D65 | 40 MPa RC Column (50 cm x 50 cm) | Column | 40MPa | Concrete Rectangular | 500 | 500 | 2500 | 8005.6 | 2 | 4896.39 | G300E | 20014000 | 157.04 | G300E | 0 | 0
1311 | Story26 | D66 | 40 MPa RC Column (50 cm x 50 cm) | Column | 40MPa | Concrete Rectangular | 500 | 500 | 2500 | 8005.6 | 2 | 4896.39 | G300E | 20014000 | 157.04 | G300E | 0 | 0
1312 | Story26 | D67 | 40 MPa RC Column (50 cm x 50 cm) | Column | 40MPa | Concrete Rectangular | 500 | 500 | 2500 | 8005.6 | 2 | 4896.39 | G300E | 20014000 | 157.04 | G300E | 0 | 0
1313 | Story26 | D68 | 40 MPa RC Column (50 cm x 50 cm) | Column | 40MPa | Concrete Rectangular | 500 | 500 | 2500 | 8005.6 | 2 | 4896.39 | G300E | 20014000 | 157.04 | G300E | 0 | 0
1314 | Story26 | D69 | 40 MPa RC Column (50 cm x 50 cm) | Column | 40MPa | Concrete Rectangular | 500 | 500 | 2500 | 8005.6 | 2 | 4896.39 | G300E | 80328190.4 | 630.28 | G300E | 0 | 0
1315 | Story26 | D7 | 40 MPa RC Column (50 cm x 50 cm) | Column | 40MPa | Concrete Rectangular | 500 | 500 | 2500 | 5940.5 | 1.49 | 3633.33 | G300E | 16718052.12 | 131.18 | G300E | 0 | 0
1316 | Story26 | D70 | 40 MPa RC Column (50 cm x 50 cm) | Column | 40MPa | Concrete Rectangular | 500 | 500 | 2500 | 8005.6 | 2 | 4896.39 | G300E | 80350205.8 | 630.46 | G300E | 0 | 0
1317 | Story26 | D71 | 40 MPa RC Column (50 cm x 50 cm) | Column | 40MPa | Concrete Rectangular | 500 | 500 | 2500 | 8005.6 | 2 | 4896.39 | G300E | 20014000 | 157.04 | G300E | 0 | 0
1318 | Story26 | D72 | 40 MPa RC Column (50 cm x 50 cm) | Column | 40MPa | Concrete Rectangular | 500 | 500 | 2500 | 8005.6 | 2 | 4896.39 | G300E | 20014000 | 157.04 | G300E | 0 | 0
1319 | Story26 | D73 | 40 MPa RC Column (50 cm x 50 cm) | Column | 40MPa | Concrete Rectangular | 500 | 500 | 2500 | 5940.5 | 1.49 | 3633.33 | G300E | 14851250 | 116.53 | G300E | 0 | 0
1320 | Story26 | D74 | 40 MPa RC Column (50 cm x 50 cm) | Column | 40MPa | Concrete Rectangular | 500 | 500 | 2500 | 5940.5 | 1.49 | 3633.33 | G300E | 14851250 | 116.53 | G300E | 0 | 0
1321 | Story26 | D75 | 40 MPa RC Column (50 cm x 50 cm) | Column | 40MPa | Concrete Rectangular | 500 | 500 | 2500 | 5940.5 | 1.49 | 3633.33 | G300E | 14851250 | 116.53 | G300E | 0 | 0
1322 | Story26 | D76 | 40 MPa RC Column (50 cm x 50 cm) | Column | 40MPa | Concrete Rectangular | 500 | 500 | 2500 | 5940.5 | 1.49 | 3633.33 | G300E | 84285299.12 | 661.33 | G300E | 3463311.5 | 27.17
1323 | Story26 | D77 | 40 MPa RC Column (50 cm x 50 cm) | Column | 40MPa | Concrete Rectangular | 500 | 500 | 2500 | 5940.5 | 1.49 | 3633.33 | G300E | 62189609.38 | 487.96 | G300E | 3463311.5 | 27.17
1324 | Story26 | D78 | 40 MPa RC Column (50 cm x 50 cm) | Column | 40MPa | Concrete Rectangular | 500 | 500 | 2500 | 5940.5 | 1.49 | 3633.33 | G300E | 24359020.25 | 191.13 | G300E | 1731655.75 | 13.59
1325 | Story26 | D79 | 40 MPa RC Column (50 cm x 50 cm) | Column | 40MPa | Concrete Rectangular | 500 | 500 | 2500 | 8005.6 | 2 | 4896.39 | G300E | 20014000 | 157.04 | G300E | 0 | 0
1326 | Story26 | D8 | 40 MPa RC Column (50 cm x 50 cm) | Column | 40MPa | Concrete Rectangular | 500 | 500 | 2500 | 8005.6 | 2 | 4896.39 | G300E | 20014000 | 157.04 | G300E | 0 | 0
1327 | Story26 | D80 | 40 MPa RC Column (50 cm x 50 cm) | Column | 40MPa | Concrete Rectangular | 500 | 500 | 2500 | 8005.6 | 2 | 4896.39 | G300E | 33083142 | 259.58 | G300E | 1166816.2 | 9.16
1328 | Story26 | D81 | 40 MPa RC Column (50 cm x 50 cm) | Column | 40MPa | Concrete Rectangular | 500 | 500 | 2500 | 5940.5 | 1.49 | 3633.33 | G300E | 14851250 | 116.53 | G300E | 0 | 0
1329 | Story26 | D82 | 40 MPa RC Column (50 cm x 50 cm) | Column | 40MPa | Concrete Rectangular | 500 | 500 | 2500 | 5940.5 | 1.49 | 3633.33 | G300E | 14851250 | 116.53 | G300E | 0 | 0
1330 | Story26 | D83 | 40 MPa RC Column (50 cm x 50 cm) | Column | 40MPa | Concrete Rectangular | 500 | 500 | 2500 | 5940.5 | 1.49 | 3633.33 | G300E | 14851250 | 116.53 | G300E | 0 | 0
1331 | Story26 | D84 | 40 MPa RC Column (50 cm x 50 cm) | Column | 40MPa | Concrete Rectangular | 500 | 500 | 2500 | 8005.6 | 2 | 4896.39 | G300E | 125747962 | 986.67 | G300E | 4667264.8 | 36.62
1332 | Story26 | D85 | 40 MPa RC Column (50 cm x 50 cm) | Column | 40MPa | Concrete Rectangular | 500 | 500 | 2500 | 8005.6 | 2 | 4896.39 | G300E | 125633882.2 | 985.77 | G300E | 4667264.8 | 36.62
1333 | Story26 | D86 | 40 MPa RC Column (50 cm x 50 cm) | Column | 40MPa | Concrete Rectangular | 500 | 500 | 2500 | 5940.5 | 1.49 | 3633.33 | G300E | 84383317.38 | 662.1 | G300E | 3463311.5 | 27.17
1334 | Story26 | D87 | 40 MPa RC Column (50 cm x 50 cm) | Column | 40MPa | Concrete Rectangular | 500 | 500 | 2500 | 5940.5 | 1.49 | 3633.33 | G300E | 62185154 | 487.93 | G300E | 3463311.5 | 27.17
1335 | Story26 | D88 | 40 MPa RC Column (50 cm x 50 cm) | Column | 40MPa | Concrete Rectangular | 500 | 500 | 2500 | 5940.5 | 1.49 | 3633.33 | G300E | 24119915.12 | 189.25 | G300E | 1731655.75 | 13.59
1336 | Story26 | D89 | 40 MPa RC Column (50 cm x 50 cm) | Column | 40MPa | Concrete Rectangular | 500 | 500 | 2500 | 8005.6 | 2 | 4896.39 | G300E | 33255262.4 | 260.93 | G300E | 1166816.2 | 9.16
1337 | Story26 | D9 | 40 MPa RC Column (50 cm x 50 cm) | Column | 40MPa | Concrete Rectangular | 500 | 500 | 2500 | 5940.5 | 1.49 | 3633.33 | G300E | 18559607.12 | 145.63 | G300E | 0 | 0
1338 | Story26 | D90 | 40 MPa RC Column (50 cm x 50 cm) | Column | 40MPa | Concrete Rectangular | 500 | 500 | 2500 | 8005.6 | 2 | 4896.39 | G300E | 24056828 | 188.76 | G300E | 0 | 0
1339 | Story26 | D91 | 40 MPa RC Column (50 cm x 50 cm) | Column | 40MPa | Concrete Rectangular | 500 | 500 | 2500 | 8005.6 | 2 | 4896.39 | G300E | 63614499 | 499.14 | G300E | 4667264.8 | 36.62
1340 | Story26 | D92 | 40 MPa RC Column (50 cm x 50 cm) | Column | 40MPa | Concrete Rectangular | 500 | 500 | 2500 | 8005.6 | 2 | 4896.39 | G300E | 63614499 | 499.14 | G300E | 4667264.8 | 36.62
1341 | Story26 | D93 | 40 MPa RC Column (50 cm x 50 cm) | Column | 40MPa | Concrete Rectangular | 500 | 500 | 2500 | 8005.6 | 2 | 4896.39 | G300E | 24000788.8 | 188.32 | G300E | 0 | 0
1342 | Story26 | D94 | 40 MPa RC Column (50 cm x 50 cm) | Column | 40MPa | Concrete Rectangular | 500 | 500 | 2500 | 8005.6 | 2 | 4896.39 | G300E | 20014000 | 157.04 | G300E | 0 | 0
1343 | Story26 | D95 | 40 MPa RC Column (50 cm x 50 cm) | Column | 40MPa | Concrete Rectangular | 500 | 500 | 2500 | 8005.6 | 2 | 4896.39 | G300E | 20014000 | 157.04 | G300E | 0 | 0
1344 | Story26 | D96 | 40 MPa RC Column (50 cm x 50 cm) | Column | 40MPa | Concrete Rectangular | 500 | 500 | 2500 | 8005.6 | 2 | 4896.39 | G300E | 20014000 | 157.04 | G300E | 0 | 0
1345 | Story26 | D97 | 40 MPa RC Column (50 cm x 50 cm) | Column | 40MPa | Concrete Rectangular | 500 | 500 | 2500 | 8005.6 | 2 | 4896.39 | G300E | 20014000 | 157.04 | G300E | 0 | 0
1346 | Story26 | D98 | 40 MPa RC Column (50 cm x 50 cm) | Column | 40MPa | Concrete Rectangular | 500 | 500 | 2500 | 5940.5 | 1.49 | 3633.33 | G300E | 16051231 | 125.94 | G300E | 0 | 0
1347 | Story26 | D99 | 40 MPa RC Column (50 cm x 50 cm) | Column | 40MPa | Concrete Rectangular | 500 | 500 | 2500 | 5940.5 | 1.49 | 3633.33 | G300E | 18556636.88 | 145.6 | G300E | 0 | 0
1348 | Story3 | C1 | 40 MPa RC Column (57.5 cm x 57.5 cm) | Column | 40MPa | Concrete Rectangular | 575 | 575 | 3306.3 | 3200 | 1.06 | 2588.38 | G300E | 10579200 | 83.01 | G300E | 0 | 0
1349 | Story3 | C10 | 40 MPa RC Column (57.5 cm x 57.5 cm) | Column | 40MPa | Concrete Rectangular | 575 | 575 | 3306.3 | 3200 | 1.06 | 2588.38 | G300E | 68989866.67 | 541.32 | G300E | 0 | 0
1350 | Story3 | C11 | 40 MPa RC Column (57.5 cm x 57.5 cm) | Column | 40MPa | Concrete Rectangular | 575 | 575 | 3306.3 | 3200 | 1.06 | 2588.38 | G300E | 68848000 | 540.21 | G300E | 0 | 0
1351 | Story3 | C12 | 40 MPa RC Column (57.5 cm x 57.5 cm) | Column | 40MPa | Concrete Rectangular | 575 | 575 | 3306.3 | 3200 | 1.06 | 2588.38 | G300E | 38631466.67 | 303.12 | G300E | 0 | 0
1352 | Story3 | C13 | 40 MPa RC Column (57.5 cm x 57.5 cm) | Column | 40MPa | Concrete Rectangular | 575 | 575 | 3306.3 | 3200 | 1.06 | 2588.38 | G300E | 38630400 | 303.11 | G300E | 0 | 0
1353 | Story3 | C14 | 40 MPa RC Column (57.5 cm x 57.5 cm) | Column | 40MPa | Concrete Rectangular | 575 | 575 | 3306.3 | 3200 | 1.06 | 2588.38 | G300E | 68848000 | 540.21 | G300E | 0 | 0
1354 | Story3 | C15 | 40 MPa RC Column (57.5 cm x 57.5 cm) | Column | 40MPa | Concrete Rectangular | 575 | 575 | 3306.3 | 3200 | 1.06 | 2588.38 | G300E | 68989866.67 | 541.32 | G300E | 0 | 0
1355 | Story3 | C16 | 40 MPa RC Column (57.5 cm x 57.5 cm) | Column | 40MPa | Concrete Rectangular | 575 | 575 | 3306.3 | 3200 | 1.06 | 2588.38 | G300E | 10579200 | 83.01 | G300E | 0 | 0
1356 | Story3 | C17 | 40 MPa RC Column (57.5 cm x 57.5 cm) | Column | 40MPa | Concrete Rectangular | 575 | 575 | 3306.3 | 3200 | 1.06 | 2588.38 | G300E | 10579200 | 83.01 | G300E | 0 | 0
1357 | Story3 | C18 | 40 MPa RC Column (57.5 cm x 57.5 cm) | Column | 40MPa | Concrete Rectangular | 575 | 575 | 3306.3 | 3200 | 1.06 | 2588.38 | G300E | 63943466.67 | 501.72 | G300E | 0 | 0
1358 | Story3 | C19 | 40 MPa RC Column (57.5 cm x 57.5 cm) | Column | 40MPa | Concrete Rectangular | 575 | 575 | 3306.3 | 3200 | 1.06 | 2588.38 | G300E | 60887466.67 | 477.75 | G300E | 0 | 0
1359 | Story3 | C2 | 40 MPa RC Column (57.5 cm x 57.5 cm) | Column | 40MPa | Concrete Rectangular | 575 | 575 | 3306.3 | 3200 | 1.06 | 2588.38 | G300E | 10579200 | 83.01 | G300E | 0 | 0
1360 | Story3 | C20 | 40 MPa RC Column (57.5 cm x 57.5 cm) | Column | 40MPa | Concrete Rectangular | 575 | 575 | 3306.3 | 3200 | 1.06 | 2588.38 | G300E | 25434666.67 | 199.57 | G300E | 0 | 0
1361 | Story3 | C21 | 40 MPa RC Column (57.5 cm x 57.5 cm) | Column | 40MPa | Concrete Rectangular | 575 | 575 | 3306.3 | 3200 | 1.06 | 2588.38 | G300E | 25431466.67 | 199.54 | G300E | 0 | 0
1362 | Story3 | C22 | 40 MPa RC Column (57.5 cm x 57.5 cm) | Column | 40MPa | Concrete Rectangular | 575 | 575 | 3306.3 | 3200 | 1.06 | 2588.38 | G300E | 60887466.67 | 477.75 | G300E | 0 | 0
1363 | Story3 | C23 | 40 MPa RC Column (57.5 cm x 57.5 cm) | Column | 40MPa | Concrete Rectangular | 575 | 575 | 3306.3 | 3200 | 1.06 | 2588.38 | G300E | 63943466.67 | 501.72 | G300E | 0 | 0
1364 | Story3 | C24 | 40 MPa RC Column (57.5 cm x 57.5 cm) | Column | 40MPa | Concrete Rectangular | 575 | 575 | 3306.3 | 3200 | 1.06 | 2588.38 | G300E | 10579200 | 83.01 | G300E | 0 | 0
1365 | Story3 | C25 | 40 MPa RC Column (57.5 cm x 57.5 cm) | Column | 40MPa | Concrete Rectangular | 575 | 575 | 3306.3 | 3200 | 1.06 | 2588.38 | G300E | 10579200 | 83.01 | G300E | 0 | 0
1366 | Story3 | C26 | 40 MPa RC Column (57.5 cm x 57.5 cm) | Column | 40MPa | Concrete Rectangular | 575 | 575 | 3306.3 | 3200 | 1.06 | 2588.38 | G300E | 22494933.33 | 176.5 | G300E | 0 | 0
1367 | Story3 | C27 | 40 MPa RC Column (57.5 cm x 57.5 cm) | Column | 40MPa | Concrete Rectangular | 575 | 575 | 3306.3 | 3200 | 1.06 | 2588.38 | G300E | 10579200 | 83.01 | G300E | 0 | 0
1368 | Story3 | C3 | 40 MPa RC Column (57.5 cm x 57.5 cm) | Column | 40MPa | Concrete Rectangular | 575 | 575 | 3306.3 | 3200 | 1.06 | 2588.38 | G300E | 10579200 | 83.01 | G300E | 0 | 0
1369 | Story3 | C30 | 40 MPa RC Column (57.5 cm x 57.5 cm) | Column | 40MPa | Concrete Rectangular | 575 | 575 | 3306.3 | 3200 | 1.06 | 2588.38 | G300E | 10579200 | 83.01 | G300E | 0 | 0
1370 | Story3 | C31 | 40 MPa RC Column (57.5 cm x 57.5 cm) | Column | 40MPa | Concrete Rectangular | 575 | 575 | 3306.3 | 3200 | 1.06 | 2588.38 | G300E | 22473600 | 176.34 | G300E | 0 | 0
1371 | Story3 | C32 | 40 MPa RC Column (57.5 cm x 57.5 cm) | Column | 40MPa | Concrete Rectangular | 575 | 575 | 3306.3 | 3200 | 1.06 | 2588.38 | G300E | 10579200 | 83.01 | G300E | 0 | 0
1372 | Story3 | C33 | 40 MPa RC Column (57.5 cm x 57.5 cm) | Column | 40MPa | Concrete Rectangular | 575 | 575 | 3306.3 | 3200 | 1.06 | 2588.38 | G300E | 10579200 | 83.01 | G300E | 0 | 0
1373 | Story3 | C34 | 40 MPa RC Column (57.5 cm x 57.5 cm) | Column | 40MPa | Concrete Rectangular | 575 | 575 | 3306.3 | 3200 | 1.06 | 2588.38 | G300E | 22494933.33 | 176.5 | G300E | 0 | 0
1374 | Story3 | C35 | 40 MPa RC Column (57.5 cm x 57.5 cm) | Column | 40MPa | Concrete Rectangular | 575 | 575 | 3306.3 | 3200 | 1.06 | 2588.38 | G300E | 10579200 | 83.01 | G300E | 0 | 0
1375 | Story3 | C38 | 40 MPa RC Column (57.5 cm x 57.5 cm) | Column | 40MPa | Concrete Rectangular | 575 | 575 | 3306.3 | 3200 | 1.06 | 2588.38 | G300E | 10579200 | 83.01 | G300E | 0 | 0
1376 | Story3 | C39 | 40 MPa RC Column (57.5 cm x 57.5 cm) | Column | 40MPa | Concrete Rectangular | 575 | 575 | 3306.3 | 3200 | 1.06 | 2588.38 | G300E | 22453333.33 | 176.18 | G300E | 0 | 0
1377 | Story3 | C4 | 40 MPa RC Column (57.5 cm x 57.5 cm) | Column | 40MPa | Concrete Rectangular | 575 | 575 | 3306.3 | 3200 | 1.06 | 2588.38 | G300E | 10579200 | 83.01 | G300E | 0 | 0
1378 | Story3 | C40 | 40 MPa RC Column (57.5 cm x 57.5 cm) | Column | 40MPa | Concrete Rectangular | 575 | 575 | 3306.3 | 3200 | 1.06 | 2588.38 | G300E | 10579200 | 83.01 | G300E | 0 | 0
1379 | Story3 | C41 | 40 MPa RC Column (57.5 cm x 57.5 cm) | Column | 40MPa | Concrete Rectangular | 575 | 575 | 3306.3 | 3200 | 1.06 | 2588.38 | G300E | 10579200 | 83.01 | G300E | 0 | 0
1380 | Story3 | C42 | 40 MPa RC Column (57.5 cm x 57.5 cm) | Column | 40MPa | Concrete Rectangular | 575 | 575 | 3306.3 | 3200 | 1.06 | 2588.38 | G300E | 63943466.67 | 501.72 | G300E | 0 | 0
1381 | Story3 | C43 | 40 MPa RC Column (57.5 cm x 57.5 cm) | Column | 40MPa | Concrete Rectangular | 575 | 575 | 3306.3 | 3200 | 1.06 | 2588.38 | G300E | 60887466.67 | 477.75 | G300E | 0 | 0
1382 | Story3 | C44 | 40 MPa RC Column (57.5 cm x 57.5 cm) | Column | 40MPa | Concrete Rectangular | 575 | 575 | 3306.3 | 3200 | 1.06 | 2588.38 | G300E | 25432533.33 | 199.55 | G300E | 0 | 0
1383 | Story3 | C45 | 40 MPa RC Column (57.5 cm x 57.5 cm) | Column | 40MPa | Concrete Rectangular | 575 | 575 | 3306.3 | 3200 | 1.06 | 2588.38 | G300E | 25415466.67 | 199.42 | G300E | 0 | 0
1384 | Story3 | C46 | 40 MPa RC Column (57.5 cm x 57.5 cm) | Column | 40MPa | Concrete Rectangular | 575 | 575 | 3306.3 | 3200 | 1.06 | 2588.38 | G300E | 60772266.67 | 476.84 | G300E | 0 | 0
1385 | Story3 | C47 | 40 MPa RC Column (57.5 cm x 57.5 cm) | Column | 40MPa | Concrete Rectangular | 575 | 575 | 3306.3 | 3200 | 1.06 | 2588.38 | G300E | 63789866.67 | 500.52 | G300E | 0 | 0
1386 | Story3 | C48 | 40 MPa RC Column (57.5 cm x 57.5 cm) | Column | 40MPa | Concrete Rectangular | 575 | 575 | 3306.3 | 3200 | 1.06 | 2588.38 | G300E | 10579200 | 83.01 | G300E | 0 | 0
1387 | Story3 | C49 | 40 MPa RC Column (57.5 cm x 57.5 cm) | Column | 40MPa | Concrete Rectangular | 575 | 575 | 3306.3 | 3200 | 1.06 | 2588.38 | G300E | 10579200 | 83.01 | G300E | 0 | 0
1388 | Story3 | C5 | 40 MPa RC Column (57.5 cm x 57.5 cm) | Column | 40MPa | Concrete Rectangular | 575 | 575 | 3306.3 | 3200 | 1.06 | 2588.38 | G300E | 10579200 | 83.01 | G300E | 0 | 0
1389 | Story3 | C50 | 40 MPa RC Column (57.5 cm x 57.5 cm) | Column | 40MPa | Concrete Rectangular | 575 | 575 | 3306.3 | 3200 | 1.06 | 2588.38 | G300E | 68990933.33 | 541.33 | G300E | 0 | 0
1390 | Story3 | C51 | 40 MPa RC Column (57.5 cm x 57.5 cm) | Column | 40MPa | Concrete Rectangular | 575 | 575 | 3306.3 | 3200 | 1.06 | 2588.38 | G300E | 68848000 | 540.21 | G300E | 0 | 0
1391 | Story3 | C52 | 40 MPa RC Column (57.5 cm x 57.5 cm) | Column | 40MPa | Concrete Rectangular | 575 | 575 | 3306.3 | 3200 | 1.06 | 2588.38 | G300E | 38632533.33 | 303.13 | G300E | 0 | 0
1392 | Story3 | C53 | 40 MPa RC Column (57.5 cm x 57.5 cm) | Column | 40MPa | Concrete Rectangular | 575 | 575 | 3306.3 | 3200 | 1.06 | 2588.38 | G300E | 38626133.33 | 303.07 | G300E | 0 | 0
1393 | Story3 | C54 | 40 MPa RC Column (57.5 cm x 57.5 cm) | Column | 40MPa | Concrete Rectangular | 575 | 575 | 3306.3 | 3200 | 1.06 | 2588.38 | G300E | 68812800 | 539.93 | G300E | 0 | 0
1394 | Story3 | C55 | 40 MPa RC Column (57.5 cm x 57.5 cm) | Column | 40MPa | Concrete Rectangular | 575 | 575 | 3306.3 | 3200 | 1.06 | 2588.38 | G300E | 69004800 | 541.44 | G300E | 0 | 0
1395 | Story3 | C56 | 40 MPa RC Column (57.5 cm x 57.5 cm) | Column | 40MPa | Concrete Rectangular | 575 | 575 | 3306.3 | 3200 | 1.06 | 2588.38 | G300E | 10579200 | 83.01 | G300E | 0 | 0
1396 | Story3 | C57 | 40 MPa RC Column (57.5 cm x 57.5 cm) | Column | 40MPa | Concrete Rectangular | 575 | 575 | 3306.3 | 3200 | 1.06 | 2588.38 | G300E | 10579200 | 83.01 | G300E | 0 | 0
1397 | Story3 | C58 | 40 MPa RC Column (57.5 cm x 57.5 cm) | Column | 40MPa | Concrete Rectangular | 575 | 575 | 3306.3 | 3200 | 1.06 | 2588.38 | G300E | 10579200 | 83.01 | G300E | 0 | 0
1398 | Story3 | C59 | 40 MPa RC Column (57.5 cm x 57.5 cm) | Column | 40MPa | Concrete Rectangular | 575 | 575 | 3306.3 | 3200 | 1.06 | 2588.38 | G300E | 10579200 | 83.01 | G300E | 0 | 0
1399 | Story3 | C6 | 40 MPa RC Column (57.5 cm x 57.5 cm) | Column | 40MPa | Concrete Rectangular | 575 | 575 | 3306.3 | 3200 | 1.06 | 2588.38 | G300E | 10579200 | 83.01 | G300E | 0 | 0
1400 | Story3 | C60 | 40 MPa RC Column (57.5 cm x 57.5 cm) | Column | 40MPa | Concrete Rectangular | 575 | 575 | 3306.3 | 3200 | 1.06 | 2588.38 | G300E | 10579200 | 83.01 | G300E | 0 | 0
1401 | Story3 | C61 | 40 MPa RC Column (57.5 cm x 57.5 cm) | Column | 40MPa | Concrete Rectangular | 575 | 575 | 3306.3 | 3200 | 1.06 | 2588.38 | G300E | 10579200 | 83.01 | G300E | 0 | 0
1402 | Story3 | C62 | 40 MPa RC Column (57.5 cm x 57.5 cm) | Column | 40MPa | Concrete Rectangular | 575 | 575 | 3306.3 | 3200 | 1.06 | 2588.38 | G300E | 10579200 | 83.01 | G300E | 0 | 0
1403 | Story3 | C63 | 40 MPa RC Column (57.5 cm x 57.5 cm) | Column | 40MPa | Concrete Rectangular | 575 | 575 | 3306.3 | 3200 | 1.06 | 2588.38 | G300E | 10579200 | 83.01 | G300E | 0 | 0
1404 | Story3 | C64 | 40 MPa RC Column (57.5 cm x 57.5 cm) | Column | 40MPa | Concrete Rectangular | 575 | 575 | 3306.3 | 3200 | 1.06 | 2588.38 | G300E | 10579200 | 83.01 | G300E | 0 | 0
1405 | Story3 | C7 | 40 MPa RC Column (57.5 cm x 57.5 cm) | Column | 40MPa | Concrete Rectangular | 575 | 575 | 3306.3 | 3200 | 1.06 | 2588.38 | G300E | 10579200 | 83.01 | G300E | 0 | 0
1406 | Story3 | C8 | 40 MPa RC Column (57.5 cm x 57.5 cm) | Column | 40MPa | Concrete Rectangular | 575 | 575 | 3306.3 | 3200 | 1.06 | 2588.38 | G300E | 10579200 | 83.01 | G300E | 0 | 0
1407 | Story3 | C9 | 40 MPa RC Column (57.5 cm x 57.5 cm) | Column | 40MPa | Concrete Rectangular | 575 | 575 | 3306.3 | 3200 | 1.06 | 2588.38 | G300E | 10579200 | 83.01 | G300E | 0 | 0
1408 | Story4 | C1 | 40 MPa RC Column (57.5 cm x 57.5 cm) | Column | 40MPa | Concrete Rectangular | 575 | 575 | 3306.3 | 3200 | 1.06 | 2588.38 | G300E | 10579200 | 83.01 | G300E | 0 | 0
1409 | Story4 | C10 | 40 MPa RC Column (57.5 cm x 57.5 cm) | Column | 40MPa | Concrete Rectangular | 575 | 575 | 3306.3 | 3200 | 1.06 | 2588.38 | G300E | 59144533.33 | 464.07 | G300E | 0 | 0
1410 | Story4 | C11 | 40 MPa RC Column (57.5 cm x 57.5 cm) | Column | 40MPa | Concrete Rectangular | 575 | 575 | 3306.3 | 3200 | 1.06 | 2588.38 | G300E | 59124266.67 | 463.91 | G300E | 0 | 0
1411 | Story4 | C12 | 40 MPa RC Column (57.5 cm x 57.5 cm) | Column | 40MPa | Concrete Rectangular | 575 | 575 | 3306.3 | 3200 | 1.06 | 2588.38 | G300E | 28473600 | 223.41 | G300E | 0 | 0
1412 | Story4 | C13 | 40 MPa RC Column (57.5 cm x 57.5 cm) | Column | 40MPa | Concrete Rectangular | 575 | 575 | 3306.3 | 3200 | 1.06 | 2588.38 | G300E | 28471466.67 | 223.4 | G300E | 0 | 0
1413 | Story4 | C14 | 40 MPa RC Column (57.5 cm x 57.5 cm) | Column | 40MPa | Concrete Rectangular | 575 | 575 | 3306.3 | 3200 | 1.06 | 2588.38 | G300E | 59124266.67 | 463.91 | G300E | 0 | 0
1414 | Story4 | C15 | 40 MPa RC Column (57.5 cm x 57.5 cm) | Column | 40MPa | Concrete Rectangular | 575 | 575 | 3306.3 | 3200 | 1.06 | 2588.38 | G300E | 59144533.33 | 464.07 | G300E | 0 | 0
1415 | Story4 | C16 | 40 MPa RC Column (57.5 cm x 57.5 cm) | Column | 40MPa | Concrete Rectangular | 575 | 575 | 3306.3 | 3200 | 1.06 | 2588.38 | G300E | 10579200 | 83.01 | G300E | 0 | 0
1416 | Story4 | C17 | 40 MPa RC Column (57.5 cm x 57.5 cm) | Column | 40MPa | Concrete Rectangular | 575 | 575 | 3306.3 | 3200 | 1.06 | 2588.38 | G300E | 10579200 | 83.01 | G300E | 0 | 0
1417 | Story4 | C18 | 40 MPa RC Column (57.5 cm x 57.5 cm) | Column | 40MPa | Concrete Rectangular | 575 | 575 | 3306.3 | 3200 | 1.06 | 2588.38 | G300E | 54723200 | 429.38 | G300E | 0 | 0
1418 | Story4 | C19 | 40 MPa RC Column (57.5 cm x 57.5 cm) | Column | 40MPa | Concrete Rectangular | 575 | 575 | 3306.3 | 3200 | 1.06 | 2588.38 | G300E | 51505066.67 | 404.13 | G300E | 0 | 0
1419 | Story4 | C2 | 40 MPa RC Column (57.5 cm x 57.5 cm) | Column | 40MPa | Concrete Rectangular | 575 | 575 | 3306.3 | 3200 | 1.06 | 2588.38 | G300E | 10579200 | 83.01 | G300E | 0 | 0
1420 | Story4 | C20 | 40 MPa RC Column (57.5 cm x 57.5 cm) | Column | 40MPa | Concrete Rectangular | 575 | 575 | 3306.3 | 3200 | 1.06 | 2588.38 | G300E | 15702400 | 123.21 | G300E | 0 | 0
1421 | Story4 | C21 | 40 MPa RC Column (57.5 cm x 57.5 cm) | Column | 40MPa | Concrete Rectangular | 575 | 575 | 3306.3 | 3200 | 1.06 | 2588.38 | G300E | 15700266.67 | 123.19 | G300E | 0 | 0
1422 | Story4 | C22 | 40 MPa RC Column (57.5 cm x 57.5 cm) | Column | 40MPa | Concrete Rectangular | 575 | 575 | 3306.3 | 3200 | 1.06 | 2588.38 | G300E | 51504000 | 404.12 | G300E | 0 | 0
1423 | Story4 | C23 | 40 MPa RC Column (57.5 cm x 57.5 cm) | Column | 40MPa | Concrete Rectangular | 575 | 575 | 3306.3 | 3200 | 1.06 | 2588.38 | G300E | 54724266.67 | 429.39 | G300E | 0 | 0
1424 | Story4 | C24 | 40 MPa RC Column (57.5 cm x 57.5 cm) | Column | 40MPa | Concrete Rectangular | 575 | 575 | 3306.3 | 3200 | 1.06 | 2588.38 | G300E | 10579200 | 83.01 | G300E | 0 | 0
1425 | Story4 | C25 | 40 MPa RC Column (57.5 cm x 57.5 cm) | Column | 40MPa | Concrete Rectangular | 575 | 575 | 3306.3 | 3200 | 1.06 | 2588.38 | G300E | 10579200 | 83.01 | G300E | 0 | 0
1426 | Story4 | C26 | 40 MPa RC Column (57.5 cm x 57.5 cm) | Column | 40MPa | Concrete Rectangular | 575 | 575 | 3306.3 | 3200 | 1.06 | 2588.38 | G300E | 12529066.67 | 98.31 | G300E | 0 | 0
1427 | Story4 | C27 | 40 MPa RC Column (57.5 cm x 57.5 cm) | Column | 40MPa | Concrete Rectangular | 575 | 575 | 3306.3 | 3200 | 1.06 | 2588.38 | G300E | 10579200 | 83.01 | G300E | 0 | 0
1428 | Story4 | C3 | 40 MPa RC Column (57.5 cm x 57.5 cm) | Column | 40MPa | Concrete Rectangular | 575 | 575 | 3306.3 | 3200 | 1.06 | 2588.38 | G300E | 10579200 | 83.01 | G300E | 0 | 0
1429 | Story4 | C30 | 40 MPa RC Column (57.5 cm x 57.5 cm) | Column | 40MPa | Concrete Rectangular | 575 | 575 | 3306.3 | 3200 | 1.06 | 2588.38 | G300E | 10579200 | 83.01 | G300E | 0 | 0
1430 | Story4 | C31 | 40 MPa RC Column (57.5 cm x 57.5 cm) | Column | 40MPa | Concrete Rectangular | 575 | 575 | 3306.3 | 3200 | 1.06 | 2588.38 | G300E | 12510933.33 | 98.17 | G300E | 0 | 0
1431 | Story4 | C32 | 40 MPa RC Column (57.5 cm x 57.5 cm) | Column | 40MPa | Concrete Rectangular | 575 | 575 | 3306.3 | 3200 | 1.06 | 2588.38 | G300E | 10579200 | 83.01 | G300E | 0 | 0
1432 | Story4 | C33 | 40 MPa RC Column (57.5 cm x 57.5 cm) | Column | 40MPa | Concrete Rectangular | 575 | 575 | 3306.3 | 3200 | 1.06 | 2588.38 | G300E | 10579200 | 83.01 | G300E | 0 | 0
1433 | Story4 | C34 | 40 MPa RC Column (57.5 cm x 57.5 cm) | Column | 40MPa | Concrete Rectangular | 575 | 575 | 3306.3 | 3200 | 1.06 | 2588.38 | G300E | 12529066.67 | 98.31 | G300E | 0 | 0
1434 | Story4 | C35 | 40 MPa RC Column (57.5 cm x 57.5 cm) | Column | 40MPa | Concrete Rectangular | 575 | 575 | 3306.3 | 3200 | 1.06 | 2588.38 | G300E | 10579200 | 83.01 | G300E | 0 | 0
1435 | Story4 | C38 | 40 MPa RC Column (57.5 cm x 57.5 cm) | Column | 40MPa | Concrete Rectangular | 575 | 575 | 3306.3 | 3200 | 1.06 | 2588.38 | G300E | 10579200 | 83.01 | G300E | 0 | 0
1436 | Story4 | C39 | 40 MPa RC Column (57.5 cm x 57.5 cm) | Column | 40MPa | Concrete Rectangular | 575 | 575 | 3306.3 | 3200 | 1.06 | 2588.38 | G300E | 12498133.33 | 98.06 | G300E | 0 | 0
1437 | Story4 | C4 | 40 MPa RC Column (57.5 cm x 57.5 cm) | Column | 40MPa | Concrete Rectangular | 575 | 575 | 3306.3 | 3200 | 1.06 | 2588.38 | G300E | 10579200 | 83.01 | G300E | 0 | 0
1438 | Story4 | C40 | 40 MPa RC Column (57.5 cm x 57.5 cm) | Column | 40MPa | Concrete Rectangular | 575 | 575 | 3306.3 | 3200 | 1.06 | 2588.38 | G300E | 10579200 | 83.01 | G300E | 0 | 0
1439 | Story4 | C41 | 40 MPa RC Column (57.5 cm x 57.5 cm) | Column | 40MPa | Concrete Rectangular | 575 | 575 | 3306.3 | 3200 | 1.06 | 2588.38 | G300E | 10579200 | 83.01 | G300E | 0 | 0
1440 | Story4 | C42 | 40 MPa RC Column (57.5 cm x 57.5 cm) | Column | 40MPa | Concrete Rectangular | 575 | 575 | 3306.3 | 3200 | 1.06 | 2588.38 | G300E | 54724266.67 | 429.39 | G300E | 0 | 0
1441 | Story4 | C43 | 40 MPa RC Column (57.5 cm x 57.5 cm) | Column | 40MPa | Concrete Rectangular | 575 | 575 | 3306.3 | 3200 | 1.06 | 2588.38 | G300E | 51505066.67 | 404.13 | G300E | 0 | 0
1442 | Story4 | C44 | 40 MPa RC Column (57.5 cm x 57.5 cm) | Column | 40MPa | Concrete Rectangular | 575 | 575 | 3306.3 | 3200 | 1.06 | 2588.38 | G300E | 15702400 | 123.21 | G300E | 0 | 0
1443 | Story4 | C45 | 40 MPa RC Column (57.5 cm x 57.5 cm) | Column | 40MPa | Concrete Rectangular | 575 | 575 | 3306.3 | 3200 | 1.06 | 2588.38 | G300E | 15685333.33 | 123.07 | G300E | 0 | 0
1444 | Story4 | C46 | 40 MPa RC Column (57.5 cm x 57.5 cm) | Column | 40MPa | Concrete Rectangular | 575 | 575 | 3306.3 | 3200 | 1.06 | 2588.38 | G300E | 51388800 | 403.22 | G300E | 0 | 0
1445 | Story4 | C47 | 40 MPa RC Column (57.5 cm x 57.5 cm) | Column | 40MPa | Concrete Rectangular | 575 | 575 | 3306.3 | 3200 | 1.06 | 2588.38 | G300E | 54580266.67 | 428.26 | G300E | 0 | 0
1446 | Story4 | C48 | 40 MPa RC Column (57.5 cm x 57.5 cm) | Column | 40MPa | Concrete Rectangular | 575 | 575 | 3306.3 | 3200 | 1.06 | 2588.38 | G300E | 10579200 | 83.01 | G300E | 0 | 0
1447 | Story4 | C49 | 40 MPa RC Column (57.5 cm x 57.5 cm) | Column | 40MPa | Concrete Rectangular | 575 | 575 | 3306.3 | 3200 | 1.06 | 2588.38 | G300E | 10579200 | 83.01 | G300E | 0 | 0
1448 | Story4 | C5 | 40 MPa RC Column (57.5 cm x 57.5 cm) | Column | 40MPa | Concrete Rectangular | 575 | 575 | 3306.3 | 3200 | 1.06 | 2588.38 | G300E | 10579200 | 83.01 | G300E | 0 | 0
1449 | Story4 | C50 | 40 MPa RC Column (57.5 cm x 57.5 cm) | Column | 40MPa | Concrete Rectangular | 575 | 575 | 3306.3 | 3200 | 1.06 | 2588.38 | G300E | 59146666.67 | 464.09 | G300E | 0 | 0
1450 | Story4 | C51 | 40 MPa RC Column (57.5 cm x 57.5 cm) | Column | 40MPa | Concrete Rectangular | 575 | 575 | 3306.3 | 3200 | 1.06 | 2588.38 | G300E | 59125333.33 | 463.92 | G300E | 0 | 0
1451 | Story4 | C52 | 40 MPa RC Column (57.5 cm x 57.5 cm) | Column | 40MPa | Concrete Rectangular | 575 | 575 | 3306.3 | 3200 | 1.06 | 2588.38 | G300E | 28474666.67 | 223.42 | G300E | 0 | 0
1452 | Story4 | C53 | 40 MPa RC Column (57.5 cm x 57.5 cm) | Column | 40MPa | Concrete Rectangular | 575 | 575 | 3306.3 | 3200 | 1.06 | 2588.38 | G300E | 28468266.67 | 223.37 | G300E | 0 | 0
1453 | Story4 | C54 | 40 MPa RC Column (57.5 cm x 57.5 cm) | Column | 40MPa | Concrete Rectangular | 575 | 575 | 3306.3 | 3200 | 1.06 | 2588.38 | G300E | 59095466.67 | 463.68 | G300E | 0 | 0
1454 | Story4 | C55 | 40 MPa RC Column (57.5 cm x 57.5 cm) | Column | 40MPa | Concrete Rectangular | 575 | 575 | 3306.3 | 3200 | 1.06 | 2588.38 | G300E | 59155200 | 464.15 | G300E | 0 | 0
1455 | Story4 | C56 | 40 MPa RC Column (57.5 cm x 57.5 cm) | Column | 40MPa | Concrete Rectangular | 575 | 575 | 3306.3 | 3200 | 1.06 | 2588.38 | G300E | 10579200 | 83.01 | G300E | 0 | 0
1456 | Story4 | C57 | 40 MPa RC Column (57.5 cm x 57.5 cm) | Column | 40MPa | Concrete Rectangular | 575 | 575 | 3306.3 | 3200 | 1.06 | 2588.38 | G300E | 10579200 | 83.01 | G300E | 0 | 0
1457 | Story4 | C58 | 40 MPa RC Column (57.5 cm x 57.5 cm) | Column | 40MPa | Concrete Rectangular | 575 | 575 | 3306.3 | 3200 | 1.06 | 2588.38 | G300E | 10579200 | 83.01 | G300E | 0 | 0
1458 | Story4 | C59 | 40 MPa RC Column (57.5 cm x 57.5 cm) | Column | 40MPa | Concrete Rectangular | 575 | 575 | 3306.3 | 3200 | 1.06 | 2588.38 | G300E | 10579200 | 83.01 | G300E | 0 | 0
1459 | Story4 | C6 | 40 MPa RC Column (57.5 cm x 57.5 cm) | Column | 40MPa | Concrete Rectangular | 575 | 575 | 3306.3 | 3200 | 1.06 | 2588.38 | G300E | 10579200 | 83.01 | G300E | 0 | 0
1460 | Story4 | C60 | 40 MPa RC Column (57.5 cm x 57.5 cm) | Column | 40MPa | Concrete Rectangular | 575 | 575 | 3306.3 | 3200 | 1.06 | 2588.38 | G300E | 10579200 | 83.01 | G300E | 0 | 0
1461 | Story4 | C61 | 40 MPa RC Column (57.5 cm x 57.5 cm) | Column | 40MPa | Concrete Rectangular | 575 | 575 | 3306.3 | 3200 | 1.06 | 2588.38 | G300E | 10579200 | 83.01 | G300E | 0 | 0
1462 | Story4 | C62 | 40 MPa RC Column (57.5 cm x 57.5 cm) | Column | 40MPa | Concrete Rectangular | 575 | 575 | 3306.3 | 3200 | 1.06 | 2588.38 | G300E | 10579200 | 83.01 | G300E | 0 | 0
1463 | Story4 | C63 | 40 MPa RC Column (57.5 cm x 57.5 cm) | Column | 40MPa | Concrete Rectangular | 575 | 575 | 3306.3 | 3200 | 1.06 | 2588.38 | G300E | 10579200 | 83.01 | G300E | 0 | 0
1464 | Story4 | C64 | 40 MPa RC Column (57.5 cm x 57.5 cm) | Column | 40MPa | Concrete Rectangular | 575 | 575 | 3306.3 | 3200 | 1.06 | 2588.38 | G300E | 10579200 | 83.01 | G300E | 0 | 0
1465 | Story4 | C7 | 40 MPa RC Column (57.5 cm x 57.5 cm) | Column | 40MPa | Concrete Rectangular | 575 | 575 | 3306.3 | 3200 | 1.06 | 2588.38 | G300E | 10579200 | 83.01 | G300E | 0 | 0
1466 | Story4 | C8 | 40 MPa RC Column (57.5 cm x 57.5 cm) | Column | 40MPa | Concrete Rectangular | 575 | 575 | 3306.3 | 3200 | 1.06 | 2588.38 | G300E | 10579200 | 83.01 | G300E | 0 | 0
1467 | Story4 | C9 | 40 MPa RC Column (57.5 cm x 57.5 cm) | Column | 40MPa | Concrete Rectangular | 575 | 575 | 3306.3 | 3200 | 1.06 | 2588.38 | G300E | 10579200 | 83.01 | G300E | 0 | 0
1468 | Story5 | C1 | 40 MPa RC Column (55 cm x 55 cm) | Column | 40MPa | Concrete Rectangular | 550 | 550 | 3025 | 3175 | 0.96 | 2349.69 | G300E | 9604375 | 75.36 | G300E | 0 | 0
1469 | Story5 | C10 | 40 MPa RC Column (55 cm x 55 cm) | Column | 40MPa | Concrete Rectangular | 550 | 550 | 3025 | 3175 | 0.96 | 2349.69 | G300E | 60491158.33 | 474.64 | G300E | 0 | 0
1470 | Story5 | C11 | 40 MPa RC Column (55 cm x 55 cm) | Column | 40MPa | Concrete Rectangular | 550 | 550 | 3025 | 3175 | 0.96 | 2349.69 | G300E | 60530316.67 | 474.94 | G300E | 0 | 0
1471 | Story5 | C12 | 40 MPa RC Column (55 cm x 55 cm) | Column | 40MPa | Concrete Rectangular | 550 | 550 | 3025 | 3175 | 0.96 | 2349.69 | G300E | 29646033.33 | 232.61 | G300E | 0 | 0
1472 | Story5 | C13 | 40 MPa RC Column (55 cm x 55 cm) | Column | 40MPa | Concrete Rectangular | 550 | 550 | 3025 | 3175 | 0.96 | 2349.69 | G300E | 29644975 | 232.61 | G300E | 0 | 0
1473 | Story5 | C14 | 40 MPa RC Column (55 cm x 55 cm) | Column | 40MPa | Concrete Rectangular | 550 | 550 | 3025 | 3175 | 0.96 | 2349.69 | G300E | 60529258.33 | 474.94 | G300E | 0 | 0
1474 | Story5 | C15 | 40 MPa RC Column (55 cm x 55 cm) | Column | 40MPa | Concrete Rectangular | 550 | 550 | 3025 | 3175 | 0.96 | 2349.69 | G300E | 60491158.33 | 474.64 | G300E | 0 | 0
1475 | Story5 | C16 | 40 MPa RC Column (55 cm x 55 cm) | Column | 40MPa | Concrete Rectangular | 550 | 550 | 3025 | 3175 | 0.96 | 2349.69 | G300E | 9604375 | 75.36 | G300E | 0 | 0
1476 | Story5 | C17 | 40 MPa RC Column (55 cm x 55 cm) | Column | 40MPa | Concrete Rectangular | 550 | 550 | 3025 | 3175 | 0.96 | 2349.69 | G300E | 9604375 | 75.36 | G300E | 0 | 0
1477 | Story5 | C18 | 40 MPa RC Column (55 cm x 55 cm) | Column | 40MPa | Concrete Rectangular | 550 | 550 | 3025 | 3175 | 0.96 | 2349.69 | G300E | 56172100 | 440.75 | G300E | 0 | 0
1478 | Story5 | C19 | 40 MPa RC Column (55 cm x 55 cm) | Column | 40MPa | Concrete Rectangular | 550 | 550 | 3025 | 3175 | 0.96 | 2349.69 | G300E | 53283908.33 | 418.09 | G300E | 0 | 0
1479 | Story5 | C2 | 40 MPa RC Column (55 cm x 55 cm) | Column | 40MPa | Concrete Rectangular | 550 | 550 | 3025 | 3175 | 0.96 | 2349.69 | G300E | 9604375 | 75.36 | G300E | 0 | 0
1480 | Story5 | C20 | 40 MPa RC Column (55 cm x 55 cm) | Column | 40MPa | Concrete Rectangular | 550 | 550 | 3025 | 3175 | 0.96 | 2349.69 | G300E | 17341850 | 136.07 | G300E | 0 | 0
1481 | Story5 | C21 | 40 MPa RC Column (55 cm x 55 cm) | Column | 40MPa | Concrete Rectangular | 550 | 550 | 3025 | 3175 | 0.96 | 2349.69 | G300E | 17338675 | 136.05 | G300E | 0 | 0
1482 | Story5 | C22 | 40 MPa RC Column (55 cm x 55 cm) | Column | 40MPa | Concrete Rectangular | 550 | 550 | 3025 | 3175 | 0.96 | 2349.69 | G300E | 53281791.67 | 418.07 | G300E | 0 | 0
1483 | Story5 | C23 | 40 MPa RC Column (55 cm x 55 cm) | Column | 40MPa | Concrete Rectangular | 550 | 550 | 3025 | 3175 | 0.96 | 2349.69 | G300E | 56172100 | 440.75 | G300E | 0 | 0
1484 | Story5 | C24 | 40 MPa RC Column (55 cm x 55 cm) | Column | 40MPa | Concrete Rectangular | 550 | 550 | 3025 | 3175 | 0.96 | 2349.69 | G300E | 9604375 | 75.36 | G300E | 0 | 0
1485 | Story5 | C25 | 40 MPa RC Column (55 cm x 55 cm) | Column | 40MPa | Concrete Rectangular | 550 | 550 | 3025 | 3175 | 0.96 | 2349.69 | G300E | 9604375 | 75.36 | G300E | 0 | 0
1486 | Story5 | C26 | 40 MPa RC Column (55 cm x 55 cm) | Column | 40MPa | Concrete Rectangular | 550 | 550 | 3025 | 3175 | 0.96 | 2349.69 | G300E | 14087475 | 110.54 | G300E | 0 | 0
1487 | Story5 | C27 | 40 MPa RC Column (55 cm x 55 cm) | Column | 40MPa | Concrete Rectangular | 550 | 550 | 3025 | 3175 | 0.96 | 2349.69 | G300E | 9604375 | 75.36 | G300E | 0 | 0
1488 | Story5 | C3 | 40 MPa RC Column (55 cm x 55 cm) | Column | 40MPa | Concrete Rectangular | 550 | 550 | 3025 | 3175 | 0.96 | 2349.69 | G300E | 9604375 | 75.36 | G300E | 0 | 0
1489 | Story5 | C30 | 40 MPa RC Column (55 cm x 55 cm) | Column | 40MPa | Concrete Rectangular | 550 | 550 | 3025 | 3175 | 0.96 | 2349.69 | G300E | 9604375 | 75.36 | G300E | 0 | 0
1490 | Story5 | C31 | 40 MPa RC Column (55 cm x 55 cm) | Column | 40MPa | Concrete Rectangular | 550 | 550 | 3025 | 3175 | 0.96 | 2349.69 | G300E | 14071600 | 110.41 | G300E | 0 | 0
1491 | Story5 | C32 | 40 MPa RC Column (55 cm x 55 cm) | Column | 40MPa | Concrete Rectangular | 550 | 550 | 3025 | 3175 | 0.96 | 2349.69 | G300E | 9604375 | 75.36 | G300E | 0 | 0
1492 | Story5 | C33 | 40 MPa RC Column (55 cm x 55 cm) | Column | 40MPa | Concrete Rectangular | 550 | 550 | 3025 | 3175 | 0.96 | 2349.69 | G300E | 9604375 | 75.36 | G300E | 0 | 0
1493 | Story5 | C34 | 40 MPa RC Column (55 cm x 55 cm) | Column | 40MPa | Concrete Rectangular | 550 | 550 | 3025 | 3175 | 0.96 | 2349.69 | G300E | 14087475 | 110.54 | G300E | 0 | 0
1494 | Story5 | C35 | 40 MPa RC Column (55 cm x 55 cm) | Column | 40MPa | Concrete Rectangular | 550 | 550 | 3025 | 3175 | 0.96 | 2349.69 | G300E | 9604375 | 75.36 | G300E | 0 | 0
1495 | Story5 | C38 | 40 MPa RC Column (55 cm x 55 cm) | Column | 40MPa | Concrete Rectangular | 550 | 550 | 3025 | 3175 | 0.96 | 2349.69 | G300E | 9604375 | 75.36 | G300E | 0 | 0
1496 | Story5 | C39 | 40 MPa RC Column (55 cm x 55 cm) | Column | 40MPa | Concrete Rectangular | 550 | 550 | 3025 | 3175 | 0.96 | 2349.69 | G300E | 14067366.67 | 110.38 | G300E | 0 | 0
1497 | Story5 | C4 | 40 MPa RC Column (55 cm x 55 cm) | Column | 40MPa | Concrete Rectangular | 550 | 550 | 3025 | 3175 | 0.96 | 2349.69 | G300E | 9604375 | 75.36 | G300E | 0 | 0
1498 | Story5 | C40 | 40 MPa RC Column (55 cm x 55 cm) | Column | 40MPa | Concrete Rectangular | 550 | 550 | 3025 | 3175 | 0.96 | 2349.69 | G300E | 9604375 | 75.36 | G300E | 0 | 0
1499 | Story5 | C41 | 40 MPa RC Column (55 cm x 55 cm) | Column | 40MPa | Concrete Rectangular | 550 | 550 | 3025 | 3175 | 0.96 | 2349.69 | G300E | 9604375 | 75.36 | G300E | 0 | 0
1500 | Story5 | C42 | 40 MPa RC Column (55 cm x 55 cm) | Column | 40MPa | Concrete Rectangular | 550 | 550 | 3025 | 3175 | 0.96 | 2349.69 | G300E | 56172100 | 440.75 | G300E | 0 | 0
1501 | Story5 | C43 | 40 MPa RC Column (55 cm x 55 cm) | Column | 40MPa | Concrete Rectangular | 550 | 550 | 3025 | 3175 | 0.96 | 2349.69 | G300E | 53282850 | 418.08 | G300E | 0 | 0
1502 | Story5 | C44 | 40 MPa RC Column (55 cm x 55 cm) | Column | 40MPa | Concrete Rectangular | 550 | 550 | 3025 | 3175 | 0.96 | 2349.69 | G300E | 17340791.67 | 136.06 | G300E | 0 | 0
1503 | Story5 | C45 | 40 MPa RC Column (55 cm x 55 cm) | Column | 40MPa | Concrete Rectangular | 550 | 550 | 3025 | 3175 | 0.96 | 2349.69 | G300E | 17324916.67 | 135.94 | G300E | 0 | 0
1504 | Story5 | C46 | 40 MPa RC Column (55 cm x 55 cm) | Column | 40MPa | Concrete Rectangular | 550 | 550 | 3025 | 3175 | 0.96 | 2349.69 | G300E | 53183366.67 | 417.3 | G300E | 0 | 0
1505 | Story5 | C47 | 40 MPa RC Column (55 cm x 55 cm) | Column | 40MPa | Concrete Rectangular | 550 | 550 | 3025 | 3175 | 0.96 | 2349.69 | G300E | 56052508.33 | 439.81 | G300E | 0 | 0
1506 | Story5 | C48 | 40 MPa RC Column (55 cm x 55 cm) | Column | 40MPa | Concrete Rectangular | 550 | 550 | 3025 | 3175 | 0.96 | 2349.69 | G300E | 9604375 | 75.36 | G300E | 0 | 0
1507 | Story5 | C49 | 40 MPa RC Column (55 cm x 55 cm) | Column | 40MPa | Concrete Rectangular | 550 | 550 | 3025 | 3175 | 0.96 | 2349.69 | G300E | 9604375 | 75.36 | G300E | 0 | 0
1508 | Story5 | C5 | 40 MPa RC Column (55 cm x 55 cm) | Column | 40MPa | Concrete Rectangular | 550 | 550 | 3025 | 3175 | 0.96 | 2349.69 | G300E | 9604375 | 75.36 | G300E | 0 | 0
1509 | Story5 | C50 | 40 MPa RC Column (55 cm x 55 cm) | Column | 40MPa | Concrete Rectangular | 550 | 550 | 3025 | 3175 | 0.96 | 2349.69 | G300E | 60491158.33 | 474.64 | G300E | 0 | 0
1510 | Story5 | C51 | 40 MPa RC Column (55 cm x 55 cm) | Column | 40MPa | Concrete Rectangular | 550 | 550 | 3025 | 3175 | 0.96 | 2349.69 | G300E | 60531375 | 474.95 | G300E | 0 | 0
1511 | Story5 | C52 | 40 MPa RC Column (55 cm x 55 cm) | Column | 40MPa | Concrete Rectangular | 550 | 550 | 3025 | 3175 | 0.96 | 2349.69 | G300E | 29647091.67 | 232.62 | G300E | 0 | 0
1512 | Story5 | C53 | 40 MPa RC Column (55 cm x 55 cm) | Column | 40MPa | Concrete Rectangular | 550 | 550 | 3025 | 3175 | 0.96 | 2349.69 | G300E | 29639683.33 | 232.56 | G300E | 0 | 0
1513 | Story5 | C54 | 40 MPa RC Column (55 cm x 55 cm) | Column | 40MPa | Concrete Rectangular | 550 | 550 | 3025 | 3175 | 0.96 | 2349.69 | G300E | 60497508.33 | 474.69 | G300E | 0 | 0
1514 | Story5 | C55 | 40 MPa RC Column (55 cm x 55 cm) | Column | 40MPa | Concrete Rectangular | 550 | 550 | 3025 | 3175 | 0.96 | 2349.69 | G300E | 60498566.67 | 474.69 | G300E | 0 | 0
1515 | Story5 | C56 | 40 MPa RC Column (55 cm x 55 cm) | Column | 40MPa | Concrete Rectangular | 550 | 550 | 3025 | 3175 | 0.96 | 2349.69 | G300E | 9604375 | 75.36 | G300E | 0 | 0
1516 | Story5 | C57 | 40 MPa RC Column (55 cm x 55 cm) | Column | 40MPa | Concrete Rectangular | 550 | 550 | 3025 | 3175 | 0.96 | 2349.69 | G300E | 9604375 | 75.36 | G300E | 0 | 0
1517 | Story5 | C58 | 40 MPa RC Column (55 cm x 55 cm) | Column | 40MPa | Concrete Rectangular | 550 | 550 | 3025 | 3175 | 0.96 | 2349.69 | G300E | 9604375 | 75.36 | G300E | 0 | 0
1518 | Story5 | C59 | 40 MPa RC Column (55 cm x 55 cm) | Column | 40MPa | Concrete Rectangular | 550 | 550 | 3025 | 3175 | 0.96 | 2349.69 | G300E | 9604375 | 75.36 | G300E | 0 | 0
1519 | Story5 | C6 | 40 MPa RC Column (55 cm x 55 cm) | Column | 40MPa | Concrete Rectangular | 550 | 550 | 3025 | 3175 | 0.96 | 2349.69 | G300E | 9604375 | 75.36 | G300E | 0 | 0
1520 | Story5 | C60 | 40 MPa RC Column (55 cm x 55 cm) | Column | 40MPa | Concrete Rectangular | 550 | 550 | 3025 | 3175 | 0.96 | 2349.69 | G300E | 9604375 | 75.36 | G300E | 0 | 0
1521 | Story5 | C61 | 40 MPa RC Column (55 cm x 55 cm) | Column | 40MPa | Concrete Rectangular | 550 | 550 | 3025 | 3175 | 0.96 | 2349.69 | G300E | 9604375 | 75.36 | G300E | 0 | 0
1522 | Story5 | C62 | 40 MPa RC Column (55 cm x 55 cm) | Column | 40MPa | Concrete Rectangular | 550 | 550 | 3025 | 3175 | 0.96 | 2349.69 | G300E | 9604375 | 75.36 | G300E | 0 | 0
1523 | Story5 | C63 | 40 MPa RC Column (55 cm x 55 cm) | Column | 40MPa | Concrete Rectangular | 550 | 550 | 3025 | 3175 | 0.96 | 2349.69 | G300E | 9604375 | 75.36 | G300E | 0 | 0
1524 | Story5 | C64 | 40 MPa RC Column (55 cm x 55 cm) | Column | 40MPa | Concrete Rectangular | 550 | 550 | 3025 | 3175 | 0.96 | 2349.69 | G300E | 9604375 | 75.36 | G300E | 0 | 0
1525 | Story5 | C7 | 40 MPa RC Column (55 cm x 55 cm) | Column | 40MPa | Concrete Rectangular | 550 | 550 | 3025 | 3175 | 0.96 | 2349.69 | G300E | 9604375 | 75.36 | G300E | 0 | 0
1526 | Story5 | C8 | 40 MPa RC Column (55 cm x 55 cm) | Column | 40MPa | Concrete Rectangular | 550 | 550 | 3025 | 3175 | 0.96 | 2349.69 | G300E | 9604375 | 75.36 | G300E | 0 | 0
1527 | Story5 | C9 | 40 MPa RC Column (55 cm x 55 cm) | Column | 40MPa | Concrete Rectangular | 550 | 550 | 3025 | 3175 | 0.96 | 2349.69 | G300E | 9604375 | 75.36 | G300E | 0 | 0
1528 | Story6 | C1 | 40 MPa RC Column (55 cm x 55 cm) | Column | 40MPa | Concrete Rectangular | 550 | 550 | 3025 | 3175 | 0.96 | 2349.69 | G300E | 9604375 | 75.36 | G300E | 0 | 0
1529 | Story6 | C10 | 40 MPa RC Column (55 cm x 55 cm) | Column | 40MPa | Concrete Rectangular | 550 | 550 | 3025 | 3175 | 0.96 | 2349.69 | G300E | 51244500 | 402.08 | G300E | 0 | 0
1530 | Story6 | C11 | 40 MPa RC Column (55 cm x 55 cm) | Column | 40MPa | Concrete Rectangular | 550 | 550 | 3025 | 3175 | 0.96 | 2349.69 | G300E | 51264608.33 | 402.24 | G300E | 0 | 0
1531 | Story6 | C12 | 40 MPa RC Column (55 cm x 55 cm) | Column | 40MPa | Concrete Rectangular | 550 | 550 | 3025 | 3175 | 0.96 | 2349.69 | G300E | 19711458.33 | 154.66 | G300E | 0 | 0
1532 | Story6 | C13 | 40 MPa RC Column (55 cm x 55 cm) | Column | 40MPa | Concrete Rectangular | 550 | 550 | 3025 | 3175 | 0.96 | 2349.69 | G300E | 19711458.33 | 154.66 | G300E | 0 | 0
1533 | Story6 | C14 | 40 MPa RC Column (55 cm x 55 cm) | Column | 40MPa | Concrete Rectangular | 550 | 550 | 3025 | 3175 | 0.96 | 2349.69 | G300E | 51264608.33 | 402.24 | G300E | 0 | 0
1534 | Story6 | C15 | 40 MPa RC Column (55 cm x 55 cm) | Column | 40MPa | Concrete Rectangular | 550 | 550 | 3025 | 3175 | 0.96 | 2349.69 | G300E | 51244500 | 402.08 | G300E | 0 | 0
1535 | Story6 | C16 | 40 MPa RC Column (55 cm x 55 cm) | Column | 40MPa | Concrete Rectangular | 550 | 550 | 3025 | 3175 | 0.96 | 2349.69 | G300E | 9604375 | 75.36 | G300E | 0 | 0
1536 | Story6 | C17 | 40 MPa RC Column (55 cm x 55 cm) | Column | 40MPa | Concrete Rectangular | 550 | 550 | 3025 | 3175 | 0.96 | 2349.69 | G300E | 9604375 | 75.36 | G300E | 0 | 0
1537 | Story6 | C18 | 40 MPa RC Column (55 cm x 55 cm) | Column | 40MPa | Concrete Rectangular | 550 | 550 | 3025 | 3175 | 0.96 | 2349.69 | G300E | 47075725 | 369.37 | G300E | 0 | 0
1538 | Story6 | C19 | 40 MPa RC Column (55 cm x 55 cm) | Column | 40MPa | Concrete Rectangular | 550 | 550 | 3025 | 3175 | 0.96 | 2349.69 | G300E | 43895433.33 | 344.42 | G300E | 0 | 0
1539 | Story6 | C2 | 40 MPa RC Column (55 cm x 55 cm) | Column | 40MPa | Concrete Rectangular | 550 | 550 | 3025 | 3175 | 0.96 | 2349.69 | G300E | 9604375 | 75.36 | G300E | 0 | 0
1540 | Story6 | C20 | 40 MPa RC Column (55 cm x 55 cm) | Column | 40MPa | Concrete Rectangular | 550 | 550 | 3025 | 3175 | 0.96 | 2349.69 | G300E | 9604375 | 75.36 | G300E | 0 | 0
1541 | Story6 | C21 | 40 MPa RC Column (55 cm x 55 cm) | Column | 40MPa | Concrete Rectangular | 550 | 550 | 3025 | 3175 | 0.96 | 2349.69 | G300E | 9604375 | 75.36 | G300E | 0 | 0
1542 | Story6 | C22 | 40 MPa RC Column (55 cm x 55 cm) | Column | 40MPa | Concrete Rectangular | 550 | 550 | 3025 | 3175 | 0.96 | 2349.69 | G300E | 43893316.67 | 344.4 | G300E | 0 | 0
1543 | Story6 | C23 | 40 MPa RC Column (55 cm x 55 cm) | Column | 40MPa | Concrete Rectangular | 550 | 550 | 3025 | 3175 | 0.96 | 2349.69 | G300E | 47075725 | 369.37 | G300E | 0 | 0
1544 | Story6 | C24 | 40 MPa RC Column (55 cm x 55 cm) | Column | 40MPa | Concrete Rectangular | 550 | 550 | 3025 | 3175 | 0.96 | 2349.69 | G300E | 9604375 | 75.36 | G300E | 0 | 0
1545 | Story6 | C25 | 40 MPa RC Column (55 cm x 55 cm) | Column | 40MPa | Concrete Rectangular | 550 | 550 | 3025 | 3175 | 0.96 | 2349.69 | G300E | 9604375 | 75.36 | G300E | 0 | 0
1546 | Story6 | C26 | 40 MPa RC Column (55 cm x 55 cm) | Column | 40MPa | Concrete Rectangular | 550 | 550 | 3025 | 3175 | 0.96 | 2349.69 | G300E | 9604375 | 75.36 | G300E | 0 | 0
1547 | Story6 | C27 | 40 MPa RC Column (55 cm x 55 cm) | Column | 40MPa | Concrete Rectangular | 550 | 550 | 3025 | 3175 | 0.96 | 2349.69 | G300E | 9604375 | 75.36 | G300E | 0 | 0
1548 | Story6 | C3 | 40 MPa RC Column (55 cm x 55 cm) | Column | 40MPa | Concrete Rectangular | 550 | 550 | 3025 | 3175 | 0.96 | 2349.69 | G300E | 9604375 | 75.36 | G300E | 0 | 0
1549 | Story6 | C30 | 40 MPa RC Column (55 cm x 55 cm) | Column | 40MPa | Concrete Rectangular | 550 | 550 | 3025 | 3175 | 0.96 | 2349.69 | G300E | 9604375 | 75.36 | G300E | 0 | 0
1550 | Story6 | C31 | 40 MPa RC Column (55 cm x 55 cm) | Column | 40MPa | Concrete Rectangular | 550 | 550 | 3025 | 3175 | 0.96 | 2349.69 | G300E | 9604375 | 75.36 | G300E | 0 | 0
1551 | Story6 | C32 | 40 MPa RC Column (55 cm x 55 cm) | Column | 40MPa | Concrete Rectangular | 550 | 550 | 3025 | 3175 | 0.96 | 2349.69 | G300E | 9604375 | 75.36 | G300E | 0 | 0
1552 | Story6 | C33 | 40 MPa RC Column (55 cm x 55 cm) | Column | 40MPa | Concrete Rectangular | 550 | 550 | 3025 | 3175 | 0.96 | 2349.69 | G300E | 9604375 | 75.36 | G300E | 0 | 0
1553 | Story6 | C34 | 40 MPa RC Column (55 cm x 55 cm) | Column | 40MPa | Concrete Rectangular | 550 | 550 | 3025 | 3175 | 0.96 | 2349.69 | G300E | 9604375 | 75.36 | G300E | 0 | 0
1554 | Story6 | C35 | 40 MPa RC Column (55 cm x 55 cm) | Column | 40MPa | Concrete Rectangular | 550 | 550 | 3025 | 3175 | 0.96 | 2349.69 | G300E | 9604375 | 75.36 | G300E | 0 | 0
1555 | Story6 | C38 | 40 MPa RC Column (55 cm x 55 cm) | Column | 40MPa | Concrete Rectangular | 550 | 550 | 3025 | 3175 | 0.96 | 2349.69 | G300E | 9604375 | 75.36 | G300E | 0 | 0
1556 | Story6 | C39 | 40 MPa RC Column (55 cm x 55 cm) | Column | 40MPa | Concrete Rectangular | 550 | 550 | 3025 | 3175 | 0.96 | 2349.69 | G300E | 9604375 | 75.36 | G300E | 0 | 0
1557 | Story6 | C4 | 40 MPa RC Column (55 cm x 55 cm) | Column | 40MPa | Concrete Rectangular | 550 | 550 | 3025 | 3175 | 0.96 | 2349.69 | G300E | 9604375 | 75.36 | G300E | 0 | 0
1558 | Story6 | C40 | 40 MPa RC Column (55 cm x 55 cm) | Column | 40MPa | Concrete Rectangular | 550 | 550 | 3025 | 3175 | 0.96 | 2349.69 | G300E | 9604375 | 75.36 | G300E | 0 | 0
1559 | Story6 | C41 | 40 MPa RC Column (55 cm x 55 cm) | Column | 40MPa | Concrete Rectangular | 550 | 550 | 3025 | 3175 | 0.96 | 2349.69 | G300E | 9604375 | 75.36 | G300E | 0 | 0
1560 | Story6 | C42 | 40 MPa RC Column (55 cm x 55 cm) | Column | 40MPa | Concrete Rectangular | 550 | 550 | 3025 | 3175 | 0.96 | 2349.69 | G300E | 47075725 | 369.37 | G300E | 0 | 0
1561 | Story6 | C43 | 40 MPa RC Column (55 cm x 55 cm) | Column | 40MPa | Concrete Rectangular | 550 | 550 | 3025 | 3175 | 0.96 | 2349.69 | G300E | 43895433.33 | 344.42 | G300E | 0 | 0
1562 | Story6 | C44 | 40 MPa RC Column (55 cm x 55 cm) | Column | 40MPa | Concrete Rectangular | 550 | 550 | 3025 | 3175 | 0.96 | 2349.69 | G300E | 9604375 | 75.36 | G300E | 0 | 0
1563 | Story6 | C45 | 40 MPa RC Column (55 cm x 55 cm) | Column | 40MPa | Concrete Rectangular | 550 | 550 | 3025 | 3175 | 0.96 | 2349.69 | G300E | 9604375 | 75.36 | G300E | 0 | 0
1564 | Story6 | C46 | 40 MPa RC Column (55 cm x 55 cm) | Column | 40MPa | Concrete Rectangular | 550 | 550 | 3025 | 3175 | 0.96 | 2349.69 | G300E | 43792775 | 343.61 | G300E | 0 | 0
1565 | Story6 | C47 | 40 MPa RC Column (55 cm x 55 cm) | Column | 40MPa | Concrete Rectangular | 550 | 550 | 3025 | 3175 | 0.96 | 2349.69 | G300E | 46951900 | 368.4 | G300E | 0 | 0
1566 | Story6 | C48 | 40 MPa RC Column (55 cm x 55 cm) | Column | 40MPa | Concrete Rectangular | 550 | 550 | 3025 | 3175 | 0.96 | 2349.69 | G300E | 9604375 | 75.36 | G300E | 0 | 0
1567 | Story6 | C49 | 40 MPa RC Column (55 cm x 55 cm) | Column | 40MPa | Concrete Rectangular | 550 | 550 | 3025 | 3175 | 0.96 | 2349.69 | G300E | 9604375 | 75.36 | G300E | 0 | 0
1568 | Story6 | C5 | 40 MPa RC Column (55 cm x 55 cm) | Column | 40MPa | Concrete Rectangular | 550 | 550 | 3025 | 3175 | 0.96 | 2349.69 | G300E | 9604375 | 75.36 | G300E | 0 | 0
1569 | Story6 | C50 | 40 MPa RC Column (55 cm x 55 cm) | Column | 40MPa | Concrete Rectangular | 550 | 550 | 3025 | 3175 | 0.96 | 2349.69 | G300E | 51245558.33 | 402.09 | G300E | 0 | 0
1570 | Story6 | C51 | 40 MPa RC Column (55 cm x 55 cm) | Column | 40MPa | Concrete Rectangular | 550 | 550 | 3025 | 3175 | 0.96 | 2349.69 | G300E | 51265666.67 | 402.25 | G300E | 0 | 0
1571 | Story6 | C52 | 40 MPa RC Column (55 cm x 55 cm) | Column | 40MPa | Concrete Rectangular | 550 | 550 | 3025 | 3175 | 0.96 | 2349.69 | G300E | 19713575 | 154.68 | G300E | 0 | 0
1572 | Story6 | C53 | 40 MPa RC Column (55 cm x 55 cm) | Column | 40MPa | Concrete Rectangular | 550 | 550 | 3025 | 3175 | 0.96 | 2349.69 | G300E | 19705108.33 | 154.61 | G300E | 0 | 0
1573 | Story6 | C54 | 40 MPa RC Column (55 cm x 55 cm) | Column | 40MPa | Concrete Rectangular | 550 | 550 | 3025 | 3175 | 0.96 | 2349.69 | G300E | 51237091.67 | 402.03 | G300E | 0 | 0
1574 | Story6 | C55 | 40 MPa RC Column (55 cm x 55 cm) | Column | 40MPa | Concrete Rectangular | 550 | 550 | 3025 | 3175 | 0.96 | 2349.69 | G300E | 51249791.67 | 402.12 | G300E | 0 | 0
1575 | Story6 | C56 | 40 MPa RC Column (55 cm x 55 cm) | Column | 40MPa | Concrete Rectangular | 550 | 550 | 3025 | 3175 | 0.96 | 2349.69 | G300E | 9604375 | 75.36 | G300E | 0 | 0
1576 | Story6 | C57 | 40 MPa RC Column (55 cm x 55 cm) | Column | 40MPa | Concrete Rectangular | 550 | 550 | 3025 | 3175 | 0.96 | 2349.69 | G300E | 9604375 | 75.36 | G300E | 0 | 0
1577 | Story6 | C58 | 40 MPa RC Column (55 cm x 55 cm) | Column | 40MPa | Concrete Rectangular | 550 | 550 | 3025 | 3175 | 0.96 | 2349.69 | G300E | 9604375 | 75.36 | G300E | 0 | 0
1578 | Story6 | C59 | 40 MPa RC Column (55 cm x 55 cm) | Column | 40MPa | Concrete Rectangular | 550 | 550 | 3025 | 3175 | 0.96 | 2349.69 | G300E | 9604375 | 75.36 | G300E | 0 | 0
1579 | Story6 | C6 | 40 MPa RC Column (55 cm x 55 cm) | Column | 40MPa | Concrete Rectangular | 550 | 550 | 3025 | 3175 | 0.96 | 2349.69 | G300E | 9604375 | 75.36 | G300E | 0 | 0
1580 | Story6 | C60 | 40 MPa RC Column (55 cm x 55 cm) | Column | 40MPa | Concrete Rectangular | 550 | 550 | 3025 | 3175 | 0.96 | 2349.69 | G300E | 9604375 | 75.36 | G300E | 0 | 0
1581 | Story6 | C61 | 40 MPa RC Column (55 cm x 55 cm) | Column | 40MPa | Concrete Rectangular | 550 | 550 | 3025 | 3175 | 0.96 | 2349.69 | G300E | 9604375 | 75.36 | G300E | 0 | 0
1582 | Story6 | C62 | 40 MPa RC Column (55 cm x 55 cm) | Column | 40MPa | Concrete Rectangular | 550 | 550 | 3025 | 3175 | 0.96 | 2349.69 | G300E | 9604375 | 75.36 | G300E | 0 | 0
1583 | Story6 | C63 | 40 MPa RC Column (55 cm x 55 cm) | Column | 40MPa | Concrete Rectangular | 550 | 550 | 3025 | 3175 | 0.96 | 2349.69 | G300E | 9604375 | 75.36 | G300E | 0 | 0
1584 | Story6 | C64 | 40 MPa RC Column (55 cm x 55 cm) | Column | 40MPa | Concrete Rectangular | 550 | 550 | 3025 | 3175 | 0.96 | 2349.69 | G300E | 9604375 | 75.36 | G300E | 0 | 0
1585 | Story6 | C7 | 40 MPa RC Column (55 cm x 55 cm) | Column | 40MPa | Concrete Rectangular | 550 | 550 | 3025 | 3175 | 0.96 | 2349.69 | G300E | 9604375 | 75.36 | G300E | 0 | 0
1586 | Story6 | C8 | 40 MPa RC Column (55 cm x 55 cm) | Column | 40MPa | Concrete Rectangular | 550 | 550 | 3025 | 3175 | 0.96 | 2349.69 | G300E | 9604375 | 75.36 | G300E | 0 | 0
1587 | Story6 | C9 | 40 MPa RC Column (55 cm x 55 cm) | Column | 40MPa | Concrete Rectangular | 550 | 550 | 3025 | 3175 | 0.96 | 2349.69 | G300E | 9604375 | 75.36 | G300E | 0 | 0
1588 | Story7 | C1 | 40 MPa RC Column (52.5 cm x 52.5 cm) | Column | 40MPa | Concrete Rectangular | 525 | 525 | 2756.3 | 3150 | 0.87 | 2124.08 | G300E | 8681400 | 68.12 | G300E | 0 | 0
1589 | Story7 | C10 | 40 MPa RC Column (52.5 cm x 52.5 cm) | Column | 40MPa | Concrete Rectangular | 525 | 525 | 2756.3 | 3150 | 0.87 | 2124.08 | G300E | 52317300 | 410.5 | G300E | 0 | 0
1590 | Story7 | C11 | 40 MPa RC Column (52.5 cm x 52.5 cm) | Column | 40MPa | Concrete Rectangular | 525 | 525 | 2756.3 | 3150 | 0.87 | 2124.08 | G300E | 52285800 | 410.25 | G300E | 0 | 0
1591 | Story7 | C12 | 40 MPa RC Column (52.5 cm x 52.5 cm) | Column | 40MPa | Concrete Rectangular | 525 | 525 | 2756.3 | 3150 | 0.87 | 2124.08 | G300E | 20591550 | 161.57 | G300E | 0 | 0
1592 | Story7 | C13 | 40 MPa RC Column (52.5 cm x 52.5 cm) | Column | 40MPa | Concrete Rectangular | 525 | 525 | 2756.3 | 3150 | 0.87 | 2124.08 | G300E | 20590500 | 161.56 | G300E | 0 | 0
1593 | Story7 | C14 | 40 MPa RC Column (52.5 cm x 52.5 cm) | Column | 40MPa | Concrete Rectangular | 525 | 525 | 2756.3 | 3150 | 0.87 | 2124.08 | G300E | 52285800 | 410.25 | G300E | 0 | 0
1594 | Story7 | C15 | 40 MPa RC Column (52.5 cm x 52.5 cm) | Column | 40MPa | Concrete Rectangular | 525 | 525 | 2756.3 | 3150 | 0.87 | 2124.08 | G300E | 52317300 | 410.5 | G300E | 0 | 0
1595 | Story7 | C16 | 40 MPa RC Column (52.5 cm x 52.5 cm) | Column | 40MPa | Concrete Rectangular | 525 | 525 | 2756.3 | 3150 | 0.87 | 2124.08 | G300E | 8681400 | 68.12 | G300E | 0 | 0
1596 | Story7 | C17 | 40 MPa RC Column (52.5 cm x 52.5 cm) | Column | 40MPa | Concrete Rectangular | 525 | 525 | 2756.3 | 3150 | 0.87 | 2124.08 | G300E | 8681400 | 68.12 | G300E | 0 | 0
1597 | Story7 | C18 | 40 MPa RC Column (52.5 cm x 52.5 cm) | Column | 40MPa | Concrete Rectangular | 525 | 525 | 2756.3 | 3150 | 0.87 | 2124.08 | G300E | 48590850 | 381.26 | G300E | 0 | 0
1598 | Story7 | C19 | 40 MPa RC Column (52.5 cm x 52.5 cm) | Column | 40MPa | Concrete Rectangular | 525 | 525 | 2756.3 | 3150 | 0.87 | 2124.08 | G300E | 45673950 | 358.37 | G300E | 0 | 0
1599 | Story7 | C2 | 40 MPa RC Column (52.5 cm x 52.5 cm) | Column | 40MPa | Concrete Rectangular | 525 | 525 | 2756.3 | 3150 | 0.87 | 2124.08 | G300E | 8681400 | 68.12 | G300E | 0 | 0
1600 | Story7 | C20 | 40 MPa RC Column (52.5 cm x 52.5 cm) | Column | 40MPa | Concrete Rectangular | 525 | 525 | 2756.3 | 3150 | 0.87 | 2124.08 | G300E | 9016350 | 70.75 | G300E | 0 | 0
1601 | Story7 | C21 | 40 MPa RC Column (52.5 cm x 52.5 cm) | Column | 40MPa | Concrete Rectangular | 525 | 525 | 2756.3 | 3150 | 0.87 | 2124.08 | G300E | 9013200 | 70.72 | G300E | 0 | 0
1602 | Story7 | C22 | 40 MPa RC Column (52.5 cm x 52.5 cm) | Column | 40MPa | Concrete Rectangular | 525 | 525 | 2756.3 | 3150 | 0.87 | 2124.08 | G300E | 45671850 | 358.36 | G300E | 0 | 0
1603 | Story7 | C23 | 40 MPa RC Column (52.5 cm x 52.5 cm) | Column | 40MPa | Concrete Rectangular | 525 | 525 | 2756.3 | 3150 | 0.87 | 2124.08 | G300E | 48591900 | 381.27 | G300E | 0 | 0
1604 | Story7 | C24 | 40 MPa RC Column (52.5 cm x 52.5 cm) | Column | 40MPa | Concrete Rectangular | 525 | 525 | 2756.3 | 3150 | 0.87 | 2124.08 | G300E | 8681400 | 68.12 | G300E | 0 | 0
1605 | Story7 | C25 | 40 MPa RC Column (52.5 cm x 52.5 cm) | Column | 40MPa | Concrete Rectangular | 525 | 525 | 2756.3 | 3150 | 0.87 | 2124.08 | G300E | 8681400 | 68.12 | G300E | 0 | 0
1606 | Story7 | C26 | 40 MPa RC Column (52.5 cm x 52.5 cm) | Column | 40MPa | Concrete Rectangular | 525 | 525 | 2756.3 | 3150 | 0.87 | 2124.08 | G300E | 8681400 | 68.12 | G300E | 0 | 0
1607 | Story7 | C27 | 40 MPa RC Column (52.5 cm x 52.5 cm) | Column | 40MPa | Concrete Rectangular | 525 | 525 | 2756.3 | 3150 | 0.87 | 2124.08 | G300E | 8681400 | 68.12 | G300E | 0 | 0
1608 | Story7 | C3 | 40 MPa RC Column (52.5 cm x 52.5 cm) | Column | 40MPa | Concrete Rectangular | 525 | 525 | 2756.3 | 3150 | 0.87 | 2124.08 | G300E | 8681400 | 68.12 | G300E | 0 | 0
1609 | Story7 | C30 | 40 MPa RC Column (52.5 cm x 52.5 cm) | Column | 40MPa | Concrete Rectangular | 525 | 525 | 2756.3 | 3150 | 0.87 | 2124.08 | G300E | 8681400 | 68.12 | G300E | 0 | 0
1610 | Story7 | C31 | 40 MPa RC Column (52.5 cm x 52.5 cm) | Column | 40MPa | Concrete Rectangular | 525 | 525 | 2756.3 | 3150 | 0.87 | 2124.08 | G300E | 8681400 | 68.12 | G300E | 0 | 0
1611 | Story7 | C32 | 40 MPa RC Column (52.5 cm x 52.5 cm) | Column | 40MPa | Concrete Rectangular | 525 | 525 | 2756.3 | 3150 | 0.87 | 2124.08 | G300E | 8681400 | 68.12 | G300E | 0 | 0
1612 | Story7 | C33 | 40 MPa RC Column (52.5 cm x 52.5 cm) | Column | 40MPa | Concrete Rectangular | 525 | 525 | 2756.3 | 3150 | 0.87 | 2124.08 | G300E | 8681400 | 68.12 | G300E | 0 | 0
1613 | Story7 | C34 | 40 MPa RC Column (52.5 cm x 52.5 cm) | Column | 40MPa | Concrete Rectangular | 525 | 525 | 2756.3 | 3150 | 0.87 | 2124.08 | G300E | 8681400 | 68.12 | G300E | 0 | 0
1614 | Story7 | C35 | 40 MPa RC Column (52.5 cm x 52.5 cm) | Column | 40MPa | Concrete Rectangular | 525 | 525 | 2756.3 | 3150 | 0.87 | 2124.08 | G300E | 8681400 | 68.12 | G300E | 0 | 0
1615 | Story7 | C38 | 40 MPa RC Column (52.5 cm x 52.5 cm) | Column | 40MPa | Concrete Rectangular | 525 | 525 | 2756.3 | 3150 | 0.87 | 2124.08 | G300E | 8681400 | 68.12 | G300E | 0 | 0
1616 | Story7 | C39 | 40 MPa RC Column (52.5 cm x 52.5 cm) | Column | 40MPa | Concrete Rectangular | 525 | 525 | 2756.3 | 3150 | 0.87 | 2124.08 | G300E | 8681400 | 68.12 | G300E | 0 | 0
1617 | Story7 | C4 | 40 MPa RC Column (52.5 cm x 52.5 cm) | Column | 40MPa | Concrete Rectangular | 525 | 525 | 2756.3 | 3150 | 0.87 | 2124.08 | G300E | 8681400 | 68.12 | G300E | 0 | 0
1618 | Story7 | C40 | 40 MPa RC Column (52.5 cm x 52.5 cm) | Column | 40MPa | Concrete Rectangular | 525 | 525 | 2756.3 | 3150 | 0.87 | 2124.08 | G300E | 8681400 | 68.12 | G300E | 0 | 0
1619 | Story7 | C41 | 40 MPa RC Column (52.5 cm x 52.5 cm) | Column | 40MPa | Concrete Rectangular | 525 | 525 | 2756.3 | 3150 | 0.87 | 2124.08 | G300E | 8681400 | 68.12 | G300E | 0 | 0
1620 | Story7 | C42 | 40 MPa RC Column (52.5 cm x 52.5 cm) | Column | 40MPa | Concrete Rectangular | 525 | 525 | 2756.3 | 3150 | 0.87 | 2124.08 | G300E | 48591900 | 381.27 | G300E | 0 | 0
1621 | Story7 | C43 | 40 MPa RC Column (52.5 cm x 52.5 cm) | Column | 40MPa | Concrete Rectangular | 525 | 525 | 2756.3 | 3150 | 0.87 | 2124.08 | G300E | 45673950 | 358.37 | G300E | 0 | 0
1622 | Story7 | C44 | 40 MPa RC Column (52.5 cm x 52.5 cm) | Column | 40MPa | Concrete Rectangular | 525 | 525 | 2756.3 | 3150 | 0.87 | 2124.08 | G300E | 9016350 | 70.75 | G300E | 0 | 0
1623 | Story7 | C45 | 40 MPa RC Column (52.5 cm x 52.5 cm) | Column | 40MPa | Concrete Rectangular | 525 | 525 | 2756.3 | 3150 | 0.87 | 2124.08 | G300E | 9002700 | 70.64 | G300E | 0 | 0
1624 | Story7 | C46 | 40 MPa RC Column (52.5 cm x 52.5 cm) | Column | 40MPa | Concrete Rectangular | 525 | 525 | 2756.3 | 3150 | 0.87 | 2124.08 | G300E | 45585750 | 357.68 | G300E | 0 | 0
1625 | Story7 | C47 | 40 MPa RC Column (52.5 cm x 52.5 cm) | Column | 40MPa | Concrete Rectangular | 525 | 525 | 2756.3 | 3150 | 0.87 | 2124.08 | G300E | 48487950 | 380.45 | G300E | 0 | 0
1626 | Story7 | C48 | 40 MPa RC Column (52.5 cm x 52.5 cm) | Column | 40MPa | Concrete Rectangular | 525 | 525 | 2756.3 | 3150 | 0.87 | 2124.08 | G300E | 8681400 | 68.12 | G300E | 0 | 0
1627 | Story7 | C49 | 40 MPa RC Column (52.5 cm x 52.5 cm) | Column | 40MPa | Concrete Rectangular | 525 | 525 | 2756.3 | 3150 | 0.87 | 2124.08 | G300E | 8681400 | 68.12 | G300E | 0 | 0
1628 | Story7 | C5 | 40 MPa RC Column (52.5 cm x 52.5 cm) | Column | 40MPa | Concrete Rectangular | 525 | 525 | 2756.3 | 3150 | 0.87 | 2124.08 | G300E | 8681400 | 68.12 | G300E | 0 | 0
1629 | Story7 | C50 | 40 MPa RC Column (52.5 cm x 52.5 cm) | Column | 40MPa | Concrete Rectangular | 525 | 525 | 2756.3 | 3150 | 0.87 | 2124.08 | G300E | 52318350 | 410.51 | G300E | 0 | 0
1630 | Story7 | C51 | 40 MPa RC Column (52.5 cm x 52.5 cm) | Column | 40MPa | Concrete Rectangular | 525 | 525 | 2756.3 | 3150 | 0.87 | 2124.08 | G300E | 52287900 | 410.27 | G300E | 0 | 0
1631 | Story7 | C52 | 40 MPa RC Column (52.5 cm x 52.5 cm) | Column | 40MPa | Concrete Rectangular | 525 | 525 | 2756.3 | 3150 | 0.87 | 2124.08 | G300E | 20592600 | 161.58 | G300E | 0 | 0
1632 | Story7 | C53 | 40 MPa RC Column (52.5 cm x 52.5 cm) | Column | 40MPa | Concrete Rectangular | 525 | 525 | 2756.3 | 3150 | 0.87 | 2124.08 | G300E | 20586300 | 161.53 | G300E | 0 | 0
1633 | Story7 | C54 | 40 MPa RC Column (52.5 cm x 52.5 cm) | Column | 40MPa | Concrete Rectangular | 525 | 525 | 2756.3 | 3150 | 0.87 | 2124.08 | G300E | 52261650 | 410.06 | G300E | 0 | 0
1634 | Story7 | C55 | 40 MPa RC Column (52.5 cm x 52.5 cm) | Column | 40MPa | Concrete Rectangular | 525 | 525 | 2756.3 | 3150 | 0.87 | 2124.08 | G300E | 52321500 | 410.53 | G300E | 0 | 0
1635 | Story7 | C56 | 40 MPa RC Column (52.5 cm x 52.5 cm) | Column | 40MPa | Concrete Rectangular | 525 | 525 | 2756.3 | 3150 | 0.87 | 2124.08 | G300E | 8681400 | 68.12 | G300E | 0 | 0
1636 | Story7 | C57 | 40 MPa RC Column (52.5 cm x 52.5 cm) | Column | 40MPa | Concrete Rectangular | 525 | 525 | 2756.3 | 3150 | 0.87 | 2124.08 | G300E | 8681400 | 68.12 | G300E | 0 | 0
1637 | Story7 | C58 | 40 MPa RC Column (52.5 cm x 52.5 cm) | Column | 40MPa | Concrete Rectangular | 525 | 525 | 2756.3 | 3150 | 0.87 | 2124.08 | G300E | 8681400 | 68.12 | G300E | 0 | 0
1638 | Story7 | C59 | 40 MPa RC Column (52.5 cm x 52.5 cm) | Column | 40MPa | Concrete Rectangular | 525 | 525 | 2756.3 | 3150 | 0.87 | 2124.08 | G300E | 8681400 | 68.12 | G300E | 0 | 0
1639 | Story7 | C6 | 40 MPa RC Column (52.5 cm x 52.5 cm) | Column | 40MPa | Concrete Rectangular | 525 | 525 | 2756.3 | 3150 | 0.87 | 2124.08 | G300E | 8681400 | 68.12 | G300E | 0 | 0
1640 | Story7 | C60 | 40 MPa RC Column (52.5 cm x 52.5 cm) | Column | 40MPa | Concrete Rectangular | 525 | 525 | 2756.3 | 3150 | 0.87 | 2124.08 | G300E | 8681400 | 68.12 | G300E | 0 | 0
1641 | Story7 | C61 | 40 MPa RC Column (52.5 cm x 52.5 cm) | Column | 40MPa | Concrete Rectangular | 525 | 525 | 2756.3 | 3150 | 0.87 | 2124.08 | G300E | 8681400 | 68.12 | G300E | 0 | 0
1642 | Story7 | C62 | 40 MPa RC Column (52.5 cm x 52.5 cm) | Column | 40MPa | Concrete Rectangular | 525 | 525 | 2756.3 | 3150 | 0.87 | 2124.08 | G300E | 8681400 | 68.12 | G300E | 0 | 0
1643 | Story7 | C63 | 40 MPa RC Column (52.5 cm x 52.5 cm) | Column | 40MPa | Concrete Rectangular | 525 | 525 | 2756.3 | 3150 | 0.87 | 2124.08 | G300E | 8681400 | 68.12 | G300E | 0 | 0
1644 | Story7 | C64 | 40 MPa RC Column (52.5 cm x 52.5 cm) | Column | 40MPa | Concrete Rectangular | 525 | 525 | 2756.3 | 3150 | 0.87 | 2124.08 | G300E | 8681400 | 68.12 | G300E | 0 | 0
1645 | Story7 | C7 | 40 MPa RC Column (52.5 cm x 52.5 cm) | Column | 40MPa | Concrete Rectangular | 525 | 525 | 2756.3 | 3150 | 0.87 | 2124.08 | G300E | 8681400 | 68.12 | G300E | 0 | 0
1646 | Story7 | C8 | 40 MPa RC Column (52.5 cm x 52.5 cm) | Column | 40MPa | Concrete Rectangular | 525 | 525 | 2756.3 | 3150 | 0.87 | 2124.08 | G300E | 8681400 | 68.12 | G300E | 0 | 0
1647 | Story7 | C9 | 40 MPa RC Column (52.5 cm x 52.5 cm) | Column | 40MPa | Concrete Rectangular | 525 | 525 | 2756.3 | 3150 | 0.87 | 2124.08 | G300E | 8681400 | 68.12 | G300E | 0 | 0
1648 | Story8 | C1 | 40 MPa RC Column (52.5 cm x 52.5 cm) | Column | 40MPa | Concrete Rectangular | 525 | 525 | 2756.3 | 3150 | 0.87 | 2124.08 | G300E | 8681400 | 68.12 | G300E | 0 | 0
1649 | Story8 | C10 | 40 MPa RC Column (52.5 cm x 52.5 cm) | Column | 40MPa | Concrete Rectangular | 525 | 525 | 2756.3 | 3150 | 0.87 | 2124.08 | G300E | 43593900 | 342.05 | G300E | 0 | 0
1650 | Story8 | C11 | 40 MPa RC Column (52.5 cm x 52.5 cm) | Column | 40MPa | Concrete Rectangular | 525 | 525 | 2756.3 | 3150 | 0.87 | 2124.08 | G300E | 43442700 | 340.87 | G300E | 0 | 0
1651 | Story8 | C12 | 40 MPa RC Column (52.5 cm x 52.5 cm) | Column | 40MPa | Concrete Rectangular | 525 | 525 | 2756.3 | 3150 | 0.87 | 2124.08 | G300E | 10471650 | 82.16 | G300E | 0 | 0
1652 | Story8 | C13 | 40 MPa RC Column (52.5 cm x 52.5 cm) | Column | 40MPa | Concrete Rectangular | 525 | 525 | 2756.3 | 3150 | 0.87 | 2124.08 | G300E | 10471650 | 82.16 | G300E | 0 | 0
1653 | Story8 | C14 | 40 MPa RC Column (52.5 cm x 52.5 cm) | Column | 40MPa | Concrete Rectangular | 525 | 525 | 2756.3 | 3150 | 0.87 | 2124.08 | G300E | 43442700 | 340.87 | G300E | 0 | 0
1654 | Story8 | C15 | 40 MPa RC Column (52.5 cm x 52.5 cm) | Column | 40MPa | Concrete Rectangular | 525 | 525 | 2756.3 | 3150 | 0.87 | 2124.08 | G300E | 43594950 | 342.06 | G300E | 0 | 0
1655 | Story8 | C16 | 40 MPa RC Column (52.5 cm x 52.5 cm) | Column | 40MPa | Concrete Rectangular | 525 | 525 | 2756.3 | 3150 | 0.87 | 2124.08 | G300E | 8681400 | 68.12 | G300E | 0 | 0
1656 | Story8 | C17 | 40 MPa RC Column (52.5 cm x 52.5 cm) | Column | 40MPa | Concrete Rectangular | 525 | 525 | 2756.3 | 3150 | 0.87 | 2124.08 | G300E | 8681400 | 68.12 | G300E | 0 | 0
1657 | Story8 | C18 | 40 MPa RC Column (52.5 cm x 52.5 cm) | Column | 40MPa | Concrete Rectangular | 525 | 525 | 2756.3 | 3150 | 0.87 | 2124.08 | G300E | 39534600 | 310.2 | G300E | 0 | 0
1658 | Story8 | C19 | 40 MPa RC Column (52.5 cm x 52.5 cm) | Column | 40MPa | Concrete Rectangular | 525 | 525 | 2756.3 | 3150 | 0.87 | 2124.08 | G300E | 36547350 | 286.76 | G300E | 0 | 0
1659 | Story8 | C2 | 40 MPa RC Column (52.5 cm x 52.5 cm) | Column | 40MPa | Concrete Rectangular | 525 | 525 | 2756.3 | 3150 | 0.87 | 2124.08 | G300E | 8681400 | 68.12 | G300E | 0 | 0
1660 | Story8 | C20 | 40 MPa RC Column (52.5 cm x 52.5 cm) | Column | 40MPa | Concrete Rectangular | 525 | 525 | 2756.3 | 3150 | 0.87 | 2124.08 | G300E | 8681400 | 68.12 | G300E | 0 | 0
1661 | Story8 | C21 | 40 MPa RC Column (52.5 cm x 52.5 cm) | Column | 40MPa | Concrete Rectangular | 525 | 525 | 2756.3 | 3150 | 0.87 | 2124.08 | G300E | 8681400 | 68.12 | G300E | 0 | 0
1662 | Story8 | C22 | 40 MPa RC Column (52.5 cm x 52.5 cm) | Column | 40MPa | Concrete Rectangular | 525 | 525 | 2756.3 | 3150 | 0.87 | 2124.08 | G300E | 36547350 | 286.76 | G300E | 0 | 0
1663 | Story8 | C23 | 40 MPa RC Column (52.5 cm x 52.5 cm) | Column | 40MPa | Concrete Rectangular | 525 | 525 | 2756.3 | 3150 | 0.87 | 2124.08 | G300E | 39534600 | 310.2 | G300E | 0 | 0
1664 | Story8 | C24 | 40 MPa RC Column (52.5 cm x 52.5 cm) | Column | 40MPa | Concrete Rectangular | 525 | 525 | 2756.3 | 3150 | 0.87 | 2124.08 | G300E | 8681400 | 68.12 | G300E | 0 | 0
1665 | Story8 | C25 | 40 MPa RC Column (52.5 cm x 52.5 cm) | Column | 40MPa | Concrete Rectangular | 525 | 525 | 2756.3 | 3150 | 0.87 | 2124.08 | G300E | 8681400 | 68.12 | G300E | 0 | 0
1666 | Story8 | C26 | 40 MPa RC Column (52.5 cm x 52.5 cm) | Column | 40MPa | Concrete Rectangular | 525 | 525 | 2756.3 | 3150 | 0.87 | 2124.08 | G300E | 8681400 | 68.12 | G300E | 0 | 0
1667 | Story8 | C27 | 40 MPa RC Column (52.5 cm x 52.5 cm) | Column | 40MPa | Concrete Rectangular | 525 | 525 | 2756.3 | 3150 | 0.87 | 2124.08 | G300E | 8681400 | 68.12 | G300E | 0 | 0
1668 | Story8 | C3 | 40 MPa RC Column (52.5 cm x 52.5 cm) | Column | 40MPa | Concrete Rectangular | 525 | 525 | 2756.3 | 3150 | 0.87 | 2124.08 | G300E | 8681400 | 68.12 | G300E | 0 | 0
1669 | Story8 | C30 | 40 MPa RC Column (52.5 cm x 52.5 cm) | Column | 40MPa | Concrete Rectangular | 525 | 525 | 2756.3 | 3150 | 0.87 | 2124.08 | G300E | 8681400 | 68.12 | G300E | 0 | 0
1670 | Story8 | C31 | 40 MPa RC Column (52.5 cm x 52.5 cm) | Column | 40MPa | Concrete Rectangular | 525 | 525 | 2756.3 | 3150 | 0.87 | 2124.08 | G300E | 8681400 | 68.12 | G300E | 0 | 0
1671 | Story8 | C32 | 40 MPa RC Column (52.5 cm x 52.5 cm) | Column | 40MPa | Concrete Rectangular | 525 | 525 | 2756.3 | 3150 | 0.87 | 2124.08 | G300E | 8681400 | 68.12 | G300E | 0 | 0
1672 | Story8 | C33 | 40 MPa RC Column (52.5 cm x 52.5 cm) | Column | 40MPa | Concrete Rectangular | 525 | 525 | 2756.3 | 3150 | 0.87 | 2124.08 | G300E | 8681400 | 68.12 | G300E | 0 | 0
1673 | Story8 | C34 | 40 MPa RC Column (52.5 cm x 52.5 cm) | Column | 40MPa | Concrete Rectangular | 525 | 525 | 2756.3 | 3150 | 0.87 | 2124.08 | G300E | 8681400 | 68.12 | G300E | 0 | 0
1674 | Story8 | C35 | 40 MPa RC Column (52.5 cm x 52.5 cm) | Column | 40MPa | Concrete Rectangular | 525 | 525 | 2756.3 | 3150 | 0.87 | 2124.08 | G300E | 8681400 | 68.12 | G300E | 0 | 0
1675 | Story8 | C38 | 40 MPa RC Column (52.5 cm x 52.5 cm) | Column | 40MPa | Concrete Rectangular | 525 | 525 | 2756.3 | 3150 | 0.87 | 2124.08 | G300E | 8681400 | 68.12 | G300E | 0 | 0
1676 | Story8 | C39 | 40 MPa RC Column (52.5 cm x 52.5 cm) | Column | 40MPa | Concrete Rectangular | 525 | 525 | 2756.3 | 3150 | 0.87 | 2124.08 | G300E | 8681400 | 68.12 | G300E | 0 | 0
1677 | Story8 | C4 | 40 MPa RC Column (52.5 cm x 52.5 cm) | Column | 40MPa | Concrete Rectangular | 525 | 525 | 2756.3 | 3150 | 0.87 | 2124.08 | G300E | 8681400 | 68.12 | G300E | 0 | 0
1678 | Story8 | C40 | 40 MPa RC Column (52.5 cm x 52.5 cm) | Column | 40MPa | Concrete Rectangular | 525 | 525 | 2756.3 | 3150 | 0.87 | 2124.08 | G300E | 8681400 | 68.12 | G300E | 0 | 0
1679 | Story8 | C41 | 40 MPa RC Column (52.5 cm x 52.5 cm) | Column | 40MPa | Concrete Rectangular | 525 | 525 | 2756.3 | 3150 | 0.87 | 2124.08 | G300E | 8681400 | 68.12 | G300E | 0 | 0
1680 | Story8 | C42 | 40 MPa RC Column (52.5 cm x 52.5 cm) | Column | 40MPa | Concrete Rectangular | 525 | 525 | 2756.3 | 3150 | 0.87 | 2124.08 | G300E | 39535650 | 310.21 | G300E | 0 | 0
1681 | Story8 | C43 | 40 MPa RC Column (52.5 cm x 52.5 cm) | Column | 40MPa | Concrete Rectangular | 525 | 525 | 2756.3 | 3150 | 0.87 | 2124.08 | G300E | 36547350 | 286.76 | G300E | 0 | 0
1682 | Story8 | C44 | 40 MPa RC Column (52.5 cm x 52.5 cm) | Column | 40MPa | Concrete Rectangular | 525 | 525 | 2756.3 | 3150 | 0.87 | 2124.08 | G300E | 8681400 | 68.12 | G300E | 0 | 0
1683 | Story8 | C45 | 40 MPa RC Column (52.5 cm x 52.5 cm) | Column | 40MPa | Concrete Rectangular | 525 | 525 | 2756.3 | 3150 | 0.87 | 2124.08 | G300E | 8681400 | 68.12 | G300E | 0 | 0
1684 | Story8 | C46 | 40 MPa RC Column (52.5 cm x 52.5 cm) | Column | 40MPa | Concrete Rectangular | 525 | 525 | 2756.3 | 3150 | 0.87 | 2124.08 | G300E | 36473850 | 286.19 | G300E | 0 | 0
1685 | Story8 | C47 | 40 MPa RC Column (52.5 cm x 52.5 cm) | Column | 40MPa | Concrete Rectangular | 525 | 525 | 2756.3 | 3150 | 0.87 | 2124.08 | G300E | 39427500 | 309.36 | G300E | 0 | 0
1686 | Story8 | C48 | 40 MPa RC Column (52.5 cm x 52.5 cm) | Column | 40MPa | Concrete Rectangular | 525 | 525 | 2756.3 | 3150 | 0.87 | 2124.08 | G300E | 8681400 | 68.12 | G300E | 0 | 0
1687 | Story8 | C49 | 40 MPa RC Column (52.5 cm x 52.5 cm) | Column | 40MPa | Concrete Rectangular | 525 | 525 | 2756.3 | 3150 | 0.87 | 2124.08 | G300E | 8681400 | 68.12 | G300E | 0 | 0
1688 | Story8 | C5 | 40 MPa RC Column (52.5 cm x 52.5 cm) | Column | 40MPa | Concrete Rectangular | 525 | 525 | 2756.3 | 3150 | 0.87 | 2124.08 | G300E | 8681400 | 68.12 | G300E | 0 | 0
1689 | Story8 | C50 | 40 MPa RC Column (52.5 cm x 52.5 cm) | Column | 40MPa | Concrete Rectangular | 525 | 525 | 2756.3 | 3150 | 0.87 | 2124.08 | G300E | 43594950 | 342.06 | G300E | 0 | 0
1690 | Story8 | C51 | 40 MPa RC Column (52.5 cm x 52.5 cm) | Column | 40MPa | Concrete Rectangular | 525 | 525 | 2756.3 | 3150 | 0.87 | 2124.08 | G300E | 43443750 | 340.88 | G300E | 0 | 0
1691 | Story8 | C52 | 40 MPa RC Column (52.5 cm x 52.5 cm) | Column | 40MPa | Concrete Rectangular | 525 | 525 | 2756.3 | 3150 | 0.87 | 2124.08 | G300E | 10473750 | 82.18 | G300E | 0 | 0
1692 | Story8 | C53 | 40 MPa RC Column (52.5 cm x 52.5 cm) | Column | 40MPa | Concrete Rectangular | 525 | 525 | 2756.3 | 3150 | 0.87 | 2124.08 | G300E | 10467450 | 82.13 | G300E | 0 | 0
1693 | Story8 | C54 | 40 MPa RC Column (52.5 cm x 52.5 cm) | Column | 40MPa | Concrete Rectangular | 525 | 525 | 2756.3 | 3150 | 0.87 | 2124.08 | G300E | 43415400 | 340.65 | G300E | 0 | 0
1694 | Story8 | C55 | 40 MPa RC Column (52.5 cm x 52.5 cm) | Column | 40MPa | Concrete Rectangular | 525 | 525 | 2756.3 | 3150 | 0.87 | 2124.08 | G300E | 43597050 | 342.08 | G300E | 0 | 0
1695 | Story8 | C56 | 40 MPa RC Column (52.5 cm x 52.5 cm) | Column | 40MPa | Concrete Rectangular | 525 | 525 | 2756.3 | 3150 | 0.87 | 2124.08 | G300E | 8681400 | 68.12 | G300E | 0 | 0
1696 | Story8 | C57 | 40 MPa RC Column (52.5 cm x 52.5 cm) | Column | 40MPa | Concrete Rectangular | 525 | 525 | 2756.3 | 3150 | 0.87 | 2124.08 | G300E | 8681400 | 68.12 | G300E | 0 | 0
1697 | Story8 | C58 | 40 MPa RC Column (52.5 cm x 52.5 cm) | Column | 40MPa | Concrete Rectangular | 525 | 525 | 2756.3 | 3150 | 0.87 | 2124.08 | G300E | 8681400 | 68.12 | G300E | 0 | 0
1698 | Story8 | C59 | 40 MPa RC Column (52.5 cm x 52.5 cm) | Column | 40MPa | Concrete Rectangular | 525 | 525 | 2756.3 | 3150 | 0.87 | 2124.08 | G300E | 8681400 | 68.12 | G300E | 0 | 0
1699 | Story8 | C6 | 40 MPa RC Column (52.5 cm x 52.5 cm) | Column | 40MPa | Concrete Rectangular | 525 | 525 | 2756.3 | 3150 | 0.87 | 2124.08 | G300E | 8681400 | 68.12 | G300E | 0 | 0
1700 | Story8 | C60 | 40 MPa RC Column (52.5 cm x 52.5 cm) | Column | 40MPa | Concrete Rectangular | 525 | 525 | 2756.3 | 3150 | 0.87 | 2124.08 | G300E | 8681400 | 68.12 | G300E | 0 | 0
1701 | Story8 | C61 | 40 MPa RC Column (52.5 cm x 52.5 cm) | Column | 40MPa | Concrete Rectangular | 525 | 525 | 2756.3 | 3150 | 0.87 | 2124.08 | G300E | 8681400 | 68.12 | G300E | 0 | 0
1702 | Story8 | C62 | 40 MPa RC Column (52.5 cm x 52.5 cm) | Column | 40MPa | Concrete Rectangular | 525 | 525 | 2756.3 | 3150 | 0.87 | 2124.08 | G300E | 8681400 | 68.12 | G300E | 0 | 0
1703 | Story8 | C63 | 40 MPa RC Column (52.5 cm x 52.5 cm) | Column | 40MPa | Concrete Rectangular | 525 | 525 | 2756.3 | 3150 | 0.87 | 2124.08 | G300E | 8681400 | 68.12 | G300E | 0 | 0
1704 | Story8 | C64 | 40 MPa RC Column (52.5 cm x 52.5 cm) | Column | 40MPa | Concrete Rectangular | 525 | 525 | 2756.3 | 3150 | 0.87 | 2124.08 | G300E | 8681400 | 68.12 | G300E | 0 | 0
1705 | Story8 | C7 | 40 MPa RC Column (52.5 cm x 52.5 cm) | Column | 40MPa | Concrete Rectangular | 525 | 525 | 2756.3 | 3150 | 0.87 | 2124.08 | G300E | 8681400 | 68.12 | G300E | 0 | 0
1706 | Story8 | C8 | 40 MPa RC Column (52.5 cm x 52.5 cm) | Column | 40MPa | Concrete Rectangular | 525 | 525 | 2756.3 | 3150 | 0.87 | 2124.08 | G300E | 8681400 | 68.12 | G300E | 0 | 0
1707 | Story8 | C9 | 40 MPa RC Column (52.5 cm x 52.5 cm) | Column | 40MPa | Concrete Rectangular | 525 | 525 | 2756.3 | 3150 | 0.87 | 2124.08 | G300E | 8681400 | 68.12 | G300E | 0 | 0
1708 | Story9 | C1 | 40 MPa RC Column (47.5 cm x 47.5 cm) | Column | 40MPa | Concrete Rectangular | 475 | 475 | 2256.3 | 3150 | 0.71 | 1738.76 | G300E | 9177000 | 72.01 | G300E | 0 | 0
1709 | Story9 | C10 | 40 MPa RC Column (47.5 cm x 47.5 cm) | Column | 40MPa | Concrete Rectangular | 475 | 475 | 2256.3 | 3150 | 0.71 | 1738.76 | G300E | 54958050 | 431.22 | G300E | 0 | 0
1710 | Story9 | C11 | 40 MPa RC Column (47.5 cm x 47.5 cm) | Column | 40MPa | Concrete Rectangular | 475 | 475 | 2256.3 | 3150 | 0.71 | 1738.76 | G300E | 54705000 | 429.24 | G300E | 0 | 0
1711 | Story9 | C12 | 40 MPa RC Column (47.5 cm x 47.5 cm) | Column | 40MPa | Concrete Rectangular | 475 | 475 | 2256.3 | 3150 | 0.71 | 1738.76 | G300E | 20673450 | 162.21 | G300E | 0 | 0
1712 | Story9 | C13 | 40 MPa RC Column (47.5 cm x 47.5 cm) | Column | 40MPa | Concrete Rectangular | 475 | 475 | 2256.3 | 3150 | 0.71 | 1738.76 | G300E | 20672400 | 162.2 | G300E | 0 | 0
1713 | Story9 | C14 | 40 MPa RC Column (47.5 cm x 47.5 cm) | Column | 40MPa | Concrete Rectangular | 475 | 475 | 2256.3 | 3150 | 0.71 | 1738.76 | G300E | 54705000 | 429.24 | G300E | 0 | 0
1714 | Story9 | C15 | 40 MPa RC Column (47.5 cm x 47.5 cm) | Column | 40MPa | Concrete Rectangular | 475 | 475 | 2256.3 | 3150 | 0.71 | 1738.76 | G300E | 54959100 | 431.23 | G300E | 0 | 0
1715 | Story9 | C16 | 40 MPa RC Column (47.5 cm x 47.5 cm) | Column | 40MPa | Concrete Rectangular | 475 | 475 | 2256.3 | 3150 | 0.71 | 1738.76 | G300E | 12318600 | 96.66 | G300E | 0 | 0
1716 | Story9 | C17 | 40 MPa RC Column (47.5 cm x 47.5 cm) | Column | 40MPa | Concrete Rectangular | 475 | 475 | 2256.3 | 3150 | 0.71 | 1738.76 | G300E | 12999000 | 101.99 | G300E | 0 | 0
1717 | Story9 | C18 | 40 MPa RC Column (47.5 cm x 47.5 cm) | Column | 40MPa | Concrete Rectangular | 475 | 475 | 2256.3 | 3150 | 0.71 | 1738.76 | G300E | 51356550 | 402.96 | G300E | 0 | 0
1718 | Story9 | C19 | 40 MPa RC Column (47.5 cm x 47.5 cm) | Column | 40MPa | Concrete Rectangular | 475 | 475 | 2256.3 | 3150 | 0.71 | 1738.76 | G300E | 48339900 | 379.29 | G300E | 0 | 0
1719 | Story9 | C2 | 40 MPa RC Column (47.5 cm x 47.5 cm) | Column | 40MPa | Concrete Rectangular | 475 | 475 | 2256.3 | 3150 | 0.71 | 1738.76 | G300E | 10602900 | 83.19 | G300E | 0 | 0
1720 | Story9 | C20 | 40 MPa RC Column (47.5 cm x 47.5 cm) | Column | 40MPa | Concrete Rectangular | 475 | 475 | 2256.3 | 3150 | 0.71 | 1738.76 | G300E | 10011750 | 78.56 | G300E | 0 | 0
1721 | Story9 | C21 | 40 MPa RC Column (47.5 cm x 47.5 cm) | Column | 40MPa | Concrete Rectangular | 475 | 475 | 2256.3 | 3150 | 0.71 | 1738.76 | G300E | 10008600 | 78.53 | G300E | 0 | 0
1722 | Story9 | C22 | 40 MPa RC Column (47.5 cm x 47.5 cm) | Column | 40MPa | Concrete Rectangular | 475 | 475 | 2256.3 | 3150 | 0.71 | 1738.76 | G300E | 48339900 | 379.29 | G300E | 0 | 0
1723 | Story9 | C23 | 40 MPa RC Column (47.5 cm x 47.5 cm) | Column | 40MPa | Concrete Rectangular | 475 | 475 | 2256.3 | 3150 | 0.71 | 1738.76 | G300E | 51356550 | 402.96 | G300E | 0 | 0
1724 | Story9 | C24 | 40 MPa RC Column (47.5 cm x 47.5 cm) | Column | 40MPa | Concrete Rectangular | 475 | 475 | 2256.3 | 3150 | 0.71 | 1738.76 | G300E | 12996900 | 101.98 | G300E | 0 | 0
1725 | Story9 | C25 | 40 MPa RC Column (47.5 cm x 47.5 cm) | Column | 40MPa | Concrete Rectangular | 475 | 475 | 2256.3 | 3150 | 0.71 | 1738.76 | G300E | 10870650 | 85.3 | G300E | 0 | 0
1726 | Story9 | C26 | 40 MPa RC Column (47.5 cm x 47.5 cm) | Column | 40MPa | Concrete Rectangular | 475 | 475 | 2256.3 | 3150 | 0.71 | 1738.76 | G300E | 7106400 | 55.76 | G300E | 0 | 0
1727 | Story9 | C27 | 40 MPa RC Column (47.5 cm x 47.5 cm) | Column | 40MPa | Concrete Rectangular | 475 | 475 | 2256.3 | 3150 | 0.71 | 1738.76 | G300E | 7106400 | 55.76 | G300E | 0 | 0
1728 | Story9 | C3 | 40 MPa RC Column (47.5 cm x 47.5 cm) | Column | 40MPa | Concrete Rectangular | 475 | 475 | 2256.3 | 3150 | 0.71 | 1738.76 | G300E | 12953850 | 101.64 | G300E | 0 | 0
1729 | Story9 | C30 | 40 MPa RC Column (47.5 cm x 47.5 cm) | Column | 40MPa | Concrete Rectangular | 475 | 475 | 2256.3 | 3150 | 0.71 | 1738.76 | G300E | 7106400 | 55.76 | G300E | 0 | 0
1730 | Story9 | C31 | 40 MPa RC Column (47.5 cm x 47.5 cm) | Column | 40MPa | Concrete Rectangular | 475 | 475 | 2256.3 | 3150 | 0.71 | 1738.76 | G300E | 7106400 | 55.76 | G300E | 0 | 0
1731 | Story9 | C32 | 40 MPa RC Column (47.5 cm x 47.5 cm) | Column | 40MPa | Concrete Rectangular | 475 | 475 | 2256.3 | 3150 | 0.71 | 1738.76 | G300E | 10867500 | 85.27 | G300E | 0 | 0
1732 | Story9 | C33 | 40 MPa RC Column (47.5 cm x 47.5 cm) | Column | 40MPa | Concrete Rectangular | 475 | 475 | 2256.3 | 3150 | 0.71 | 1738.76 | G300E | 10870650 | 85.3 | G300E | 0 | 0
1733 | Story9 | C34 | 40 MPa RC Column (47.5 cm x 47.5 cm) | Column | 40MPa | Concrete Rectangular | 475 | 475 | 2256.3 | 3150 | 0.71 | 1738.76 | G300E | 7106400 | 55.76 | G300E | 0 | 0
1734 | Story9 | C35 | 40 MPa RC Column (47.5 cm x 47.5 cm) | Column | 40MPa | Concrete Rectangular | 475 | 475 | 2256.3 | 3150 | 0.71 | 1738.76 | G300E | 7106400 | 55.76 | G300E | 0 | 0
1735 | Story9 | C38 | 40 MPa RC Column (47.5 cm x 47.5 cm) | Column | 40MPa | Concrete Rectangular | 475 | 475 | 2256.3 | 3150 | 0.71 | 1738.76 | G300E | 7106400 | 55.76 | G300E | 0 | 0
1736 | Story9 | C39 | 40 MPa RC Column (47.5 cm x 47.5 cm) | Column | 40MPa | Concrete Rectangular | 475 | 475 | 2256.3 | 3150 | 0.71 | 1738.76 | G300E | 7106400 | 55.76 | G300E | 0 | 0
1737 | Story9 | C4 | 40 MPa RC Column (47.5 cm x 47.5 cm) | Column | 40MPa | Concrete Rectangular | 475 | 475 | 2256.3 | 3150 | 0.71 | 1738.76 | G300E | 15855000 | 124.4 | G300E | 0 | 0
1738 | Story9 | C40 | 40 MPa RC Column (47.5 cm x 47.5 cm) | Column | 40MPa | Concrete Rectangular | 475 | 475 | 2256.3 | 3150 | 0.71 | 1738.76 | G300E | 10888500 | 85.44 | G300E | 0 | 0
1739 | Story9 | C41 | 40 MPa RC Column (47.5 cm x 47.5 cm) | Column | 40MPa | Concrete Rectangular | 475 | 475 | 2256.3 | 3150 | 0.71 | 1738.76 | G300E | 12999000 | 101.99 | G300E | 0 | 0
1740 | Story9 | C42 | 40 MPa RC Column (47.5 cm x 47.5 cm) | Column | 40MPa | Concrete Rectangular | 475 | 475 | 2256.3 | 3150 | 0.71 | 1738.76 | G300E | 51356550 | 402.96 | G300E | 0 | 0
1741 | Story9 | C43 | 40 MPa RC Column (47.5 cm x 47.5 cm) | Column | 40MPa | Concrete Rectangular | 475 | 475 | 2256.3 | 3150 | 0.71 | 1738.76 | G300E | 48339900 | 379.29 | G300E | 0 | 0
1742 | Story9 | C44 | 40 MPa RC Column (47.5 cm x 47.5 cm) | Column | 40MPa | Concrete Rectangular | 475 | 475 | 2256.3 | 3150 | 0.71 | 1738.76 | G300E | 10011750 | 78.56 | G300E | 0 | 0
1743 | Story9 | C45 | 40 MPa RC Column (47.5 cm x 47.5 cm) | Column | 40MPa | Concrete Rectangular | 475 | 475 | 2256.3 | 3150 | 0.71 | 1738.76 | G300E | 10002300 | 78.48 | G300E | 0 | 0
1744 | Story9 | C46 | 40 MPa RC Column (47.5 cm x 47.5 cm) | Column | 40MPa | Concrete Rectangular | 475 | 475 | 2256.3 | 3150 | 0.71 | 1738.76 | G300E | 48267450 | 378.72 | G300E | 0 | 0
1745 | Story9 | C47 | 40 MPa RC Column (47.5 cm x 47.5 cm) | Column | 40MPa | Concrete Rectangular | 475 | 475 | 2256.3 | 3150 | 0.71 | 1738.76 | G300E | 51267300 | 402.26 | G300E | 0 | 0
1746 | Story9 | C48 | 40 MPa RC Column (47.5 cm x 47.5 cm) | Column | 40MPa | Concrete Rectangular | 475 | 475 | 2256.3 | 3150 | 0.71 | 1738.76 | G300E | 13084050 | 102.66 | G300E | 0 | 0
1747 | Story9 | C49 | 40 MPa RC Column (47.5 cm x 47.5 cm) | Column | 40MPa | Concrete Rectangular | 475 | 475 | 2256.3 | 3150 | 0.71 | 1738.76 | G300E | 12319650 | 96.66 | G300E | 0 | 0
1748 | Story9 | C5 | 40 MPa RC Column (47.5 cm x 47.5 cm) | Column | 40MPa | Concrete Rectangular | 475 | 475 | 2256.3 | 3150 | 0.71 | 1738.76 | G300E | 15855000 | 124.4 | G300E | 0 | 0
1749 | Story9 | C50 | 40 MPa RC Column (47.5 cm x 47.5 cm) | Column | 40MPa | Concrete Rectangular | 475 | 475 | 2256.3 | 3150 | 0.71 | 1738.76 | G300E | 54959100 | 431.23 | G300E | 0 | 0
1750 | Story9 | C51 | 40 MPa RC Column (47.5 cm x 47.5 cm) | Column | 40MPa | Concrete Rectangular | 475 | 475 | 2256.3 | 3150 | 0.71 | 1738.76 | G300E | 54706050 | 429.24 | G300E | 0 | 0
1751 | Story9 | C52 | 40 MPa RC Column (47.5 cm x 47.5 cm) | Column | 40MPa | Concrete Rectangular | 475 | 475 | 2256.3 | 3150 | 0.71 | 1738.76 | G300E | 20674500 | 162.22 | G300E | 0 | 0
1752 | Story9 | C53 | 40 MPa RC Column (47.5 cm x 47.5 cm) | Column | 40MPa | Concrete Rectangular | 475 | 475 | 2256.3 | 3150 | 0.71 | 1738.76 | G300E | 20669250 | 162.18 | G300E | 0 | 0
1753 | Story9 | C54 | 40 MPa RC Column (47.5 cm x 47.5 cm) | Column | 40MPa | Concrete Rectangular | 475 | 475 | 2256.3 | 3150 | 0.71 | 1738.76 | G300E | 54682950 | 429.06 | G300E | 0 | 0
1754 | Story9 | C55 | 40 MPa RC Column (47.5 cm x 47.5 cm) | Column | 40MPa | Concrete Rectangular | 475 | 475 | 2256.3 | 3150 | 0.71 | 1738.76 | G300E | 54960150 | 431.24 | G300E | 0 | 0
1755 | Story9 | C56 | 40 MPa RC Column (47.5 cm x 47.5 cm) | Column | 40MPa | Concrete Rectangular | 475 | 475 | 2256.3 | 3150 | 0.71 | 1738.76 | G300E | 12348000 | 96.89 | G300E | 0 | 0
1756 | Story9 | C57 | 40 MPa RC Column (47.5 cm x 47.5 cm) | Column | 40MPa | Concrete Rectangular | 475 | 475 | 2256.3 | 3150 | 0.71 | 1738.76 | G300E | 9178050 | 72.01 | G300E | 0 | 0
1757 | Story9 | C58 | 40 MPa RC Column (47.5 cm x 47.5 cm) | Column | 40MPa | Concrete Rectangular | 475 | 475 | 2256.3 | 3150 | 0.71 | 1738.76 | G300E | 10602900 | 83.19 | G300E | 0 | 0
1758 | Story9 | C59 | 40 MPa RC Column (47.5 cm x 47.5 cm) | Column | 40MPa | Concrete Rectangular | 475 | 475 | 2256.3 | 3150 | 0.71 | 1738.76 | G300E | 12954900 | 101.65 | G300E | 0 | 0
1759 | Story9 | C6 | 40 MPa RC Column (47.5 cm x 47.5 cm) | Column | 40MPa | Concrete Rectangular | 475 | 475 | 2256.3 | 3150 | 0.71 | 1738.76 | G300E | 12952800 | 101.63 | G300E | 0 | 0
1760 | Story9 | C60 | 40 MPa RC Column (47.5 cm x 47.5 cm) | Column | 40MPa | Concrete Rectangular | 475 | 475 | 2256.3 | 3150 | 0.71 | 1738.76 | G300E | 15857100 | 124.42 | G300E | 0 | 0
1761 | Story9 | C61 | 40 MPa RC Column (47.5 cm x 47.5 cm) | Column | 40MPa | Concrete Rectangular | 475 | 475 | 2256.3 | 3150 | 0.71 | 1738.76 | G300E | 15857100 | 124.42 | G300E | 0 | 0
1762 | Story9 | C62 | 40 MPa RC Column (47.5 cm x 47.5 cm) | Column | 40MPa | Concrete Rectangular | 475 | 475 | 2256.3 | 3150 | 0.71 | 1738.76 | G300E | 12958050 | 101.67 | G300E | 0 | 0
1763 | Story9 | C63 | 40 MPa RC Column (47.5 cm x 47.5 cm) | Column | 40MPa | Concrete Rectangular | 475 | 475 | 2256.3 | 3150 | 0.71 | 1738.76 | G300E | 10609200 | 83.24 | G300E | 0 | 0
1764 | Story9 | C64 | 40 MPa RC Column (47.5 cm x 47.5 cm) | Column | 40MPa | Concrete Rectangular | 475 | 475 | 2256.3 | 3150 | 0.71 | 1738.76 | G300E | 9187500 | 72.09 | G300E | 0 | 0
1765 | Story9 | C7 | 40 MPa RC Column (47.5 cm x 47.5 cm) | Column | 40MPa | Concrete Rectangular | 475 | 475 | 2256.3 | 3150 | 0.71 | 1738.76 | G300E | 10602900 | 83.19 | G300E | 0 | 0
1766 | Story9 | C8 | 40 MPa RC Column (47.5 cm x 47.5 cm) | Column | 40MPa | Concrete Rectangular | 475 | 475 | 2256.3 | 3150 | 0.71 | 1738.76 | G300E | 9175950 | 72 | G300E | 0 | 0
1767 | Story9 | C9 | 40 MPa RC Column (47.5 cm x 47.5 cm) | Column | 40MPa | Concrete Rectangular | 475 | 475 | 2256.3 | 3150 | 0.71 | 1738.76 | G300E | 12319650 | 96.66 | G300E | 0 | 0

## Walls
| Story | Label | Section | Structural_Element_Type | Material | Width_(mm) | Depth_(mm) | Area_(cm^2) | Length_(mm) | Volume_(m^3) | Mass_(kg) | Long._Rebar_Material | Long._Rebar_Volume_(mm^3) | Long._Rebar_Mass_(kg) | Tran._Rebar_Material | Tran._Rebar_Volume_(mm^3) | Tran._Rebar_Mass_(kg)
0 | Story1 | P1 | RC Wall - 450 mm | Wall | 40MPa | 4800 | 450 | 21600 | 3500 | 7.56 | 18495.41 | G300E | 18900000 | 148.3 | G300E | 18900000 | 148.3
1 | Story1 | P2 | RC Wall - 450 mm | Wall | 40MPa | 4800 | 450 | 21600 | 3500 | 7.56 | 18495.41 | G300E | 49518000 | 388.54 | G300E | 85937208 | 674.3
2 | Story1 | P3 | RC Wall - 450 mm | Wall | 40MPa | 7200 | 450 | 32400 | 3500 | 11.34 | 27743.12 | G300E | 112833000 | 885.33 | G300E | 28350000 | 222.44
3 | Story1 | P4 | RC Wall - 450 mm | Wall | 40MPa | 7200 | 450 | 32400 | 3500 | 11.34 | 27743.12 | G300E | 112266000 | 880.88 | G300E | 28350000 | 222.44
4 | Story10 | P1 | RC Wall - 300 mm | Wall | 40MPa | 4800 | 300 | 14400 | 3500 | 5.04 | 12330.28 | G300E | 12600000 | 98.86 | G300E | 12600000 | 98.86
5 | Story10 | P2 | RC Wall - 300 mm | Wall | 40MPa | 4800 | 300 | 14400 | 3500 | 5.04 | 12330.28 | G300E | 12600000 | 98.86 | G300E | 26882856 | 210.93
6 | Story10 | P3 | RC Wall - 300 mm | Wall | 40MPa | 7200 | 300 | 21600 | 3500 | 7.56 | 18495.41 | G300E | 18900000 | 148.3 | G300E | 18900000 | 148.3
7 | Story10 | P4 | RC Wall - 300 mm | Wall | 40MPa | 7200 | 300 | 21600 | 3500 | 7.56 | 18495.41 | G300E | 18900000 | 148.3 | G300E | 18900000 | 148.3
8 | Story11 | P1 | RC Wall - 250 mm | Wall | 40MPa | 4800 | 250 | 12000 | 3500 | 4.2 | 10275.23 | G300E | 10500000 | 82.39 | G300E | 10500000 | 82.39
9 | Story11 | P2 | RC Wall - 250 mm | Wall | 40MPa | 4800 | 250 | 12000 | 3500 | 4.2 | 10275.23 | G300E | 10500000 | 82.39 | G300E | 29933568 | 234.87
10 | Story11 | P3 | RC Wall - 250 mm | Wall | 40MPa | 7200 | 250 | 18000 | 3500 | 6.3 | 15412.84 | G300E | 15750000 | 123.58 | G300E | 15750000 | 123.58
11 | Story11 | P4 | RC Wall - 250 mm | Wall | 40MPa | 7200 | 250 | 18000 | 3500 | 6.3 | 15412.84 | G300E | 15750000 | 123.58 | G300E | 15750000 | 123.58
12 | Story12 | P1 | RC Wall - 250 mm | Wall | 40MPa | 4800 | 250 | 12000 | 3500 | 4.2 | 10275.23 | G300E | 10500000 | 82.39 | G300E | 10500000 | 82.39
13 | Story12 | P2 | RC Wall - 250 mm | Wall | 40MPa | 4800 | 250 | 12000 | 3500 | 4.2 | 10275.23 | G300E | 10500000 | 82.39 | G300E | 27770400 | 217.9
14 | Story12 | P3 | RC Wall - 250 mm | Wall | 40MPa | 7200 | 250 | 18000 | 3500 | 6.3 | 15412.84 | G300E | 15750000 | 123.58 | G300E | 15750000 | 123.58
15 | Story12 | P4 | RC Wall - 250 mm | Wall | 40MPa | 7200 | 250 | 18000 | 3500 | 6.3 | 15412.84 | G300E | 15750000 | 123.58 | G300E | 15750000 | 123.58
16 | Story13 | P1 | RC Wall - 200 mm | Wall | 40MPa | 4800 | 200 | 9600 | 3500 | 3.36 | 8220.18 | G300E | 30240000 | 237.27 | G300E | 8400000 | 65.91
17 | Story13 | P2 | RC Wall - 200 mm | Wall | 40MPa | 4800 | 200 | 9600 | 3500 | 3.36 | 8220.18 | G300E | 35952000 | 282.09 | G300E | 19810056 | 155.44
18 | Story13 | P3 | RC Wall - 200 mm | Wall | 40MPa | 7200 | 200 | 14400 | 3500 | 5.04 | 12330.28 | G300E | 79128000 | 620.87 | G300E | 12600000 | 98.86
19 | Story13 | P4 | RC Wall - 200 mm | Wall | 40MPa | 7200 | 200 | 14400 | 3500 | 5.04 | 12330.28 | G300E | 78876000 | 618.89 | G300E | 12600000 | 98.86
20 | Story14 | P1 | RC Wall - 200 mm | Wall | 40MPa | 4800 | 200 | 9600 | 3500 | 3.36 | 8220.18 | G300E | 84000000 | 659.1 | G300E | 118462176 | 929.5
21 | Story14 | P2 | RC Wall - 200 mm | Wall | 40MPa | 4800 | 200 | 9600 | 3500 | 3.36 | 8220.18 | G300E | 95088000 | 746.1 | G300E | 126090552 | 989.35
22 | Story14 | P3 | RC Wall - 200 mm | Wall | 40MPa | 7200 | 200 | 14400 | 3500 | 5.04 | 12330.28 | G300E | 12600000 | 98.86 | G300E | 58146228 | 456.24
23 | Story14 | P4 | RC Wall - 200 mm | Wall | 40MPa | 7200 | 200 | 14400 | 3500 | 5.04 | 12330.28 | G300E | 12600000 | 98.86 | G300E | 54224352 | 425.46
24 | Story15 | P1 | RC Wall - 150 mm | Wall | 40MPa | 4800 | 150 | 7200 | 3500 | 2.52 | 6165.14 | G300E | 6300000 | 49.43 | G300E | 6300000 | 49.43
25 | Story15 | P2 | RC Wall - 150 mm | Wall | 40MPa | 4800 | 150 | 7200 | 3500 | 2.52 | 6165.14 | G300E | 6300000 | 49.43 | G300E | 20303472 | 159.31
26 | Story15 | P3 | RC Wall - 150 mm | Wall | 40MPa | 7200 | 150 | 10800 | 3500 | 3.78 | 9247.71 | G300E | 9450000 | 74.15 | G300E | 9450000 | 74.15
27 | Story15 | P4 | RC Wall - 150 mm | Wall | 40MPa | 7200 | 150 | 10800 | 3500 | 3.78 | 9247.71 | G300E | 9450000 | 74.15 | G300E | 9450000 | 74.15
28 | Story16 | P1 | RC Wall - 150 mm | Wall | 40MPa | 4800 | 150 | 7200 | 3500 | 2.52 | 6165.14 | G300E | 6300000 | 49.43 | G300E | 6300000 | 49.43
29 | Story16 | P2 | RC Wall - 150 mm | Wall | 40MPa | 4800 | 150 | 7200 | 3500 | 2.52 | 6165.14 | G300E | 6300000 | 49.43 | G300E | 22863624 | 179.4
30 | Story16 | P3 | RC Wall - 150 mm | Wall | 40MPa | 7200 | 150 | 10800 | 3500 | 3.78 | 9247.71 | G300E | 9450000 | 74.15 | G300E | 9450000 | 74.15
31 | Story16 | P4 | RC Wall - 150 mm | Wall | 40MPa | 7200 | 150 | 10800 | 3500 | 3.78 | 9247.71 | G300E | 9450000 | 74.15 | G300E | 9450000 | 74.15
32 | Story17 | P1 | RC Wall - 150 mm | Wall | 40MPa | 4800 | 150 | 7200 | 3500 | 2.52 | 6165.14 | G300E | 6300000 | 49.43 | G300E | 6300000 | 49.43
33 | Story17 | P2 | RC Wall - 150 mm | Wall | 40MPa | 4800 | 150 | 7200 | 3500 | 2.52 | 6165.14 | G300E | 6300000 | 49.43 | G300E | 21044184 | 165.12
34 | Story17 | P3 | RC Wall - 150 mm | Wall | 40MPa | 7200 | 150 | 10800 | 3500 | 3.78 | 9247.71 | G300E | 9450000 | 74.15 | G300E | 9450000 | 74.15
35 | Story17 | P4 | RC Wall - 150 mm | Wall | 40MPa | 7200 | 150 | 10800 | 3500 | 3.78 | 9247.71 | G300E | 9450000 | 74.15 | G300E | 9450000 | 74.15
36 | Story18 | P1 | RC Wall - 150 mm | Wall | 40MPa | 4800 | 150 | 7200 | 3500 | 2.52 | 6165.14 | G300E | 6300000 | 49.43 | G300E | 6300000 | 49.43
37 | Story18 | P2 | RC Wall - 150 mm | Wall | 40MPa | 4800 | 150 | 7200 | 3500 | 2.52 | 6165.14 | G300E | 6300000 | 49.43 | G300E | 13878480 | 108.9
38 | Story18 | P3 | RC Wall - 150 mm | Wall | 40MPa | 7200 | 150 | 10800 | 3500 | 3.78 | 9247.71 | G300E | 9450000 | 74.15 | G300E | 9450000 | 74.15
39 | Story18 | P4 | RC Wall - 150 mm | Wall | 40MPa | 7200 | 150 | 10800 | 3500 | 3.78 | 9247.71 | G300E | 9450000 | 74.15 | G300E | 9450000 | 74.15
40 | Story19 | P1 | RC Wall - 150 mm | Wall | 40MPa | 4800 | 150 | 7200 | 3500 | 2.52 | 6165.14 | G300E | 6300000 | 49.43 | G300E | 6300000 | 49.43
41 | Story19 | P2 | RC Wall - 150 mm | Wall | 40MPa | 4800 | 150 | 7200 | 3500 | 2.52 | 6165.14 | G300E | 6300000 | 49.43 | G300E | 11690448 | 91.73
42 | Story19 | P3 | RC Wall - 150 mm | Wall | 40MPa | 7200 | 150 | 10800 | 3500 | 3.78 | 9247.71 | G300E | 9450000 | 74.15 | G300E | 9450000 | 74.15
43 | Story19 | P4 | RC Wall - 150 mm | Wall | 40MPa | 7200 | 150 | 10800 | 3500 | 3.78 | 9247.71 | G300E | 9450000 | 74.15 | G300E | 9450000 | 74.15
44 | Story2 | P1 | RC Wall - 450 mm | Wall | 40MPa | 4800 | 450 | 21600 | 3500 | 7.56 | 18495.41 | G300E | 18900000 | 148.3 | G300E | 18900000 | 148.3
45 | Story2 | P2 | RC Wall - 450 mm | Wall | 40MPa | 4800 | 450 | 21600 | 3500 | 7.56 | 18495.41 | G300E | 18900000 | 148.3 | G300E | 56421624 | 442.7
46 | Story2 | P3 | RC Wall - 450 mm | Wall | 40MPa | 7200 | 450 | 32400 | 3500 | 11.34 | 27743.12 | G300E | 60669000 | 476.03 | G300E | 28350000 | 222.44
47 | Story2 | P4 | RC Wall - 450 mm | Wall | 40MPa | 7200 | 450 | 32400 | 3500 | 11.34 | 27743.12 | G300E | 60669000 | 476.03 | G300E | 28350000 | 222.44
48 | Story20 | P1 | RC Wall - 150 mm | Wall | 40MPa | 4800 | 150 | 7200 | 3500 | 2.52 | 6165.14 | G300E | 6300000 | 49.43 | G300E | 6300000 | 49.43
49 | Story20 | P2 | RC Wall - 150 mm | Wall | 40MPa | 4800 | 150 | 7200 | 3500 | 2.52 | 6165.14 | G300E | 6300000 | 49.43 | G300E | 6300000 | 49.43
50 | Story20 | P3 | RC Wall - 150 mm | Wall | 40MPa | 7200 | 150 | 10800 | 3500 | 3.78 | 9247.71 | G300E | 9450000 | 74.15 | G300E | 9450000 | 74.15
51 | Story20 | P4 | RC Wall - 150 mm | Wall | 40MPa | 7200 | 150 | 10800 | 3500 | 3.78 | 9247.71 | G300E | 9450000 | 74.15 | G300E | 9450000 | 74.15
52 | Story21 | P1 | RC Wall - 150 mm | Wall | 40MPa | 4800 | 150 | 7200 | 3500 | 2.52 | 6165.14 | G300E | 6300000 | 49.43 | G300E | 6300000 | 49.43
53 | Story21 | P2 | RC Wall - 150 mm | Wall | 40MPa | 4800 | 150 | 7200 | 3500 | 2.52 | 6165.14 | G300E | 6300000 | 49.43 | G300E | 6300000 | 49.43
54 | Story21 | P3 | RC Wall - 150 mm | Wall | 40MPa | 7200 | 150 | 10800 | 3500 | 3.78 | 9247.71 | G300E | 9450000 | 74.15 | G300E | 9450000 | 74.15
55 | Story21 | P4 | RC Wall - 150 mm | Wall | 40MPa | 7200 | 150 | 10800 | 3500 | 3.78 | 9247.71 | G300E | 9450000 | 74.15 | G300E | 9450000 | 74.15
56 | Story22 | P1 | RC Wall - 150 mm | Wall | 40MPa | 4800 | 150 | 7200 | 3500 | 2.52 | 6165.14 | G300E | 6300000 | 49.43 | G300E | 6300000 | 49.43
57 | Story22 | P2 | RC Wall - 150 mm | Wall | 40MPa | 4800 | 150 | 7200 | 3500 | 2.52 | 6165.14 | G300E | 6300000 | 49.43 | G300E | 6300000 | 49.43
58 | Story22 | P3 | RC Wall - 150 mm | Wall | 40MPa | 7200 | 150 | 10800 | 3500 | 3.78 | 9247.71 | G300E | 13797000 | 108.26 | G300E | 9450000 | 74.15
59 | Story22 | P4 | RC Wall - 150 mm | Wall | 40MPa | 7200 | 150 | 10800 | 3500 | 3.78 | 9247.71 | G300E | 9450000 | 74.15 | G300E | 9450000 | 74.15
60 | Story23 | P1 | RC Wall - 150 mm | Wall | 40MPa | 4800 | 150 | 7200 | 3500 | 2.52 | 6165.14 | G300E | 6300000 | 49.43 | G300E | 6300000 | 49.43
61 | Story23 | P2 | RC Wall - 150 mm | Wall | 40MPa | 4800 | 150 | 7200 | 3500 | 2.52 | 6165.14 | G300E | 6300000 | 49.43 | G300E | 6300000 | 49.43
62 | Story23 | P3 | RC Wall - 150 mm | Wall | 40MPa | 7200 | 150 | 10800 | 3500 | 3.78 | 9247.71 | G300E | 9450000 | 74.15 | G300E | 9450000 | 74.15
63 | Story23 | P4 | RC Wall - 150 mm | Wall | 40MPa | 7200 | 150 | 10800 | 3500 | 3.78 | 9247.71 | G300E | 9450000 | 74.15 | G300E | 9450000 | 74.15
64 | Story24 | P1 | RC Wall - 150 mm | Wall | 40MPa | 4800 | 150 | 7200 | 3500 | 2.52 | 6165.14 | G300E | 6300000 | 49.43 | G300E | 6300000 | 49.43
65 | Story24 | P2 | RC Wall - 150 mm | Wall | 40MPa | 4800 | 150 | 7200 | 3500 | 2.52 | 6165.14 | G300E | 6300000 | 49.43 | G300E | 6300000 | 49.43
66 | Story24 | P3 | RC Wall - 150 mm | Wall | 40MPa | 7200 | 150 | 10800 | 3500 | 3.78 | 9247.71 | G300E | 9450000 | 74.15 | G300E | 9450000 | 74.15
67 | Story24 | P4 | RC Wall - 150 mm | Wall | 40MPa | 7200 | 150 | 10800 | 3500 | 3.78 | 9247.71 | G300E | 9450000 | 74.15 | G300E | 9450000 | 74.15
68 | Story25 | P1 | RC Wall - 150 mm | Wall | 40MPa | 4800 | 150 | 7200 | 3500 | 2.52 | 6165.14 | G300E | 6300000 | 49.43 | G300E | 6300000 | 49.43
69 | Story25 | P2 | RC Wall - 150 mm | Wall | 40MPa | 4800 | 150 | 7200 | 3500 | 2.52 | 6165.14 | G300E | 6300000 | 49.43 | G300E | 6300000 | 49.43
70 | Story25 | P3 | RC Wall - 150 mm | Wall | 40MPa | 7200 | 150 | 10800 | 3500 | 3.78 | 9247.71 | G300E | 9450000 | 74.15 | G300E | 9450000 | 74.15
71 | Story25 | P4 | RC Wall - 150 mm | Wall | 40MPa | 7200 | 150 | 10800 | 3500 | 3.78 | 9247.71 | G300E | 9450000 | 74.15 | G300E | 9450000 | 74.15
72 | Story26 | P1 | RC Wall - 150 mm | Wall | 40MPa | 4800 | 150 | 7200 | 3500 | 2.52 | 6165.14 | G300E | 10710000 | 84.03 | G300E | 22848168 | 179.28
73 | Story26 | P2 | RC Wall - 150 mm | Wall | 40MPa | 4800 | 150 | 7200 | 3500 | 2.52 | 6165.14 | G300E | 11466000 | 89.97 | G300E | 23932104 | 187.78
74 | Story26 | P3 | RC Wall - 150 mm | Wall | 40MPa | 7200 | 150 | 10800 | 3500 | 3.78 | 9247.71 | G300E | 9450000 | 74.15 | G300E | 19259604 | 151.12
75 | Story26 | P4 | RC Wall - 150 mm | Wall | 40MPa | 7200 | 150 | 10800 | 3500 | 3.78 | 9247.71 | G300E | 9450000 | 74.15 | G300E | 19151496 | 150.27
76 | Story3 | P1 | RC Wall - 425 mm | Wall | 40MPa | 4800 | 425 | 20400 | 3500 | 7.14 | 17467.89 | G300E | 17850000 | 140.06 | G300E | 17850000 | 140.06
77 | Story3 | P2 | RC Wall - 425 mm | Wall | 40MPa | 4800 | 425 | 20400 | 3500 | 7.14 | 17467.89 | G300E | 17850000 | 140.06 | G300E | 50535240 | 396.52
78 | Story3 | P3 | RC Wall - 425 mm | Wall | 40MPa | 7200 | 425 | 30600 | 3500 | 10.71 | 26201.83 | G300E | 26775000 | 210.09 | G300E | 26775000 | 210.09
79 | Story3 | P4 | RC Wall - 425 mm | Wall | 40MPa | 7200 | 425 | 30600 | 3500 | 10.71 | 26201.83 | G300E | 26775000 | 210.09 | G300E | 26775000 | 210.09
80 | Story4 | P1 | RC Wall - 425 mm | Wall | 40MPa | 4800 | 425 | 20400 | 3500 | 7.14 | 17467.89 | G300E | 17850000 | 140.06 | G300E | 17850000 | 140.06
81 | Story4 | P2 | RC Wall - 425 mm | Wall | 40MPa | 4800 | 425 | 20400 | 3500 | 7.14 | 17467.89 | G300E | 17850000 | 140.06 | G300E | 43296792 | 339.72
82 | Story4 | P3 | RC Wall - 425 mm | Wall | 40MPa | 7200 | 425 | 30600 | 3500 | 10.71 | 26201.83 | G300E | 26775000 | 210.09 | G300E | 26775000 | 210.09
83 | Story4 | P4 | RC Wall - 425 mm | Wall | 40MPa | 7200 | 425 | 30600 | 3500 | 10.71 | 26201.83 | G300E | 26775000 | 210.09 | G300E | 26775000 | 210.09
84 | Story5 | P1 | RC Wall - 400 mm | Wall | 40MPa | 4800 | 400 | 19200 | 3500 | 6.72 | 16440.37 | G300E | 16800000 | 131.82 | G300E | 16800000 | 131.82
85 | Story5 | P2 | RC Wall - 400 mm | Wall | 40MPa | 4800 | 400 | 19200 | 3500 | 6.72 | 16440.37 | G300E | 16800000 | 131.82 | G300E | 39797016 | 312.26
86 | Story5 | P3 | RC Wall - 400 mm | Wall | 40MPa | 7200 | 400 | 28800 | 3500 | 10.08 | 24660.55 | G300E | 25200000 | 197.73 | G300E | 25200000 | 197.73
87 | Story5 | P4 | RC Wall - 400 mm | Wall | 40MPa | 7200 | 400 | 28800 | 3500 | 10.08 | 24660.55 | G300E | 25200000 | 197.73 | G300E | 25200000 | 197.73
88 | Story6 | P1 | RC Wall - 400 mm | Wall | 40MPa | 4800 | 400 | 19200 | 3500 | 6.72 | 16440.37 | G300E | 16800000 | 131.82 | G300E | 16800000 | 131.82
89 | Story6 | P2 | RC Wall - 400 mm | Wall | 40MPa | 4800 | 400 | 19200 | 3500 | 6.72 | 16440.37 | G300E | 16800000 | 131.82 | G300E | 33535320 | 263.13
90 | Story6 | P3 | RC Wall - 400 mm | Wall | 40MPa | 7200 | 400 | 28800 | 3500 | 10.08 | 24660.55 | G300E | 25200000 | 197.73 | G300E | 25200000 | 197.73
91 | Story6 | P4 | RC Wall - 400 mm | Wall | 40MPa | 7200 | 400 | 28800 | 3500 | 10.08 | 24660.55 | G300E | 25200000 | 197.73 | G300E | 25200000 | 197.73
92 | Story7 | P1 | RC Wall - 350 mm | Wall | 40MPa | 4800 | 350 | 16800 | 3500 | 5.88 | 14385.32 | G300E | 14700000 | 115.34 | G300E | 14700000 | 115.34
93 | Story7 | P2 | RC Wall - 350 mm | Wall | 40MPa | 4800 | 350 | 16800 | 3500 | 5.88 | 14385.32 | G300E | 14700000 | 115.34 | G300E | 33472488 | 262.64
94 | Story7 | P3 | RC Wall - 350 mm | Wall | 40MPa | 7200 | 350 | 25200 | 3500 | 8.82 | 21577.98 | G300E | 22050000 | 173.01 | G300E | 22050000 | 173.01
95 | Story7 | P4 | RC Wall - 350 mm | Wall | 40MPa | 7200 | 350 | 25200 | 3500 | 8.82 | 21577.98 | G300E | 22050000 | 173.01 | G300E | 22050000 | 173.01
96 | Story8 | P1 | RC Wall - 350 mm | Wall | 40MPa | 4800 | 350 | 16800 | 3500 | 5.88 | 14385.32 | G300E | 14700000 | 115.34 | G300E | 14700000 | 115.34
97 | Story8 | P2 | RC Wall - 350 mm | Wall | 40MPa | 4800 | 350 | 16800 | 3500 | 5.88 | 14385.32 | G300E | 14700000 | 115.34 | G300E | 26917632 | 211.21
98 | Story8 | P3 | RC Wall - 350 mm | Wall | 40MPa | 7200 | 350 | 25200 | 3500 | 8.82 | 21577.98 | G300E | 22050000 | 173.01 | G300E | 22050000 | 173.01
99 | Story8 | P4 | RC Wall - 350 mm | Wall | 40MPa | 7200 | 350 | 25200 | 3500 | 8.82 | 21577.98 | G300E | 22050000 | 173.01 | G300E | 22050000 | 173.01
100 | Story9 | P1 | RC Wall - 300 mm | Wall | 40MPa | 4800 | 300 | 14400 | 3500 | 5.04 | 12330.28 | G300E | 12600000 | 98.86 | G300E | 12600000 | 98.86
101 | Story9 | P2 | RC Wall - 300 mm | Wall | 40MPa | 4800 | 300 | 14400 | 3500 | 5.04 | 12330.28 | G300E | 12600000 | 98.86 | G300E | 31629696 | 248.18
102 | Story9 | P3 | RC Wall - 300 mm | Wall | 40MPa | 7200 | 300 | 21600 | 3500 | 7.56 | 18495.41 | G300E | 18900000 | 148.3 | G300E | 18900000 | 148.3
103 | Story9 | P4 | RC Wall - 300 mm | Wall | 40MPa | 7200 | 300 | 21600 | 3500 | 7.56 | 18495.41 | G300E | 18900000 | 148.3 | G300E | 18900000 | 148.3

## Slabs
| Story | Label | Section | Structural_Element_Type | Material | Length_(mm) | Width_(mm) | Depth_(mm) | Area_(cm^2) | Volume_(m^3) | Mass_(kg) | Long._Rebar_Material | Long._Rebar_Volume_(mm^3) | Long._Rebar_Mass_(kg) | Tran._Rebar_Material | Tran._Rebar_Volume_(mm^3) | Tran._Rebar_Mass_(kg)
0 | Story1 | F1 | Slab1 | Slab | 32MPa | 50400 | 33600 | 170 | 85680 | 287.88 | 704305.32 | G300E | 2184440329.75 | 17139.93 | G300E | 0 | 0
1 | Story10 | F1 | Slab1 | Slab | 32MPa | 50400 | 33600 | 170 | 85680 | 287.88 | 704305.32 | G300E | 2180502434 | 17109.03 | G300E | 0 | 0
2 | Story11 | F1 | Slab1 | Slab | 32MPa | 50400 | 33600 | 170 | 85680 | 287.88 | 704305.32 | G300E | 2168705438.97 | 17016.47 | G300E | 0 | 0
3 | Story12 | F1 | Slab1 | Slab | 32MPa | 50400 | 33600 | 170 | 85680 | 287.88 | 704305.32 | G300E | 2157891964.72 | 16931.62 | G300E | 0 | 0
4 | Story13 | F1 | Slab1 | Slab | 32MPa | 50400 | 33600 | 170 | 85680 | 287.88 | 704305.32 | G300E | 2142179923.02 | 16808.34 | G300E | 0 | 0
5 | Story14 | F1 | Slab1 | Slab | 32MPa | 50400 | 33600 | 170 | 85680 | 287.88 | 704305.32 | G300E | 2149640254.69 | 16866.88 | G300E | 0 | 0
6 | Story15 | F1 | Slab1 | Slab | 32MPa | 50400 | 33600 | 170 | 85680 | 287.88 | 704305.32 | G300E | 2196550516.12 | 17234.95 | G300E | 0 | 0
7 | Story16 | F1 | Slab1 | Slab | 32MPa | 50400 | 33600 | 170 | 85680 | 287.88 | 704305.32 | G300E | 2193109183.64 | 17207.95 | G300E | 0 | 0
8 | Story17 | F1 | Slab1 | Slab | 32MPa | 50400 | 33600 | 170 | 85680 | 287.88 | 704305.32 | G300E | 2146756434.32 | 16844.25 | G300E | 0 | 0
9 | Story18 | F1 | Slab1 | Slab | 32MPa | 50400 | 33600 | 170 | 85680 | 287.88 | 704305.32 | G300E | 2145887010.75 | 16837.43 | G300E | 0 | 0
10 | Story19 | F1 | Slab1 | Slab | 32MPa | 50400 | 33600 | 170 | 85680 | 287.88 | 704305.32 | G300E | 2141860184.12 | 16805.83 | G300E | 0 | 0
11 | Story2 | F1 | Slab1 | Slab | 32MPa | 50400 | 33600 | 170 | 85680 | 287.88 | 704305.32 | G300E | 2200964416.36 | 17269.58 | G300E | 0 | 0
12 | Story20 | F1 | Slab1 | Slab | 32MPa | 50400 | 33600 | 170 | 85680 | 287.88 | 704305.32 | G300E | 2137415149.32 | 16770.95 | G300E | 0 | 0
13 | Story21 | F1 | Slab1 | Slab | 32MPa | 50400 | 33600 | 170 | 85680 | 287.88 | 704305.32 | G300E | 2134663991.02 | 16749.37 | G300E | 0 | 0
14 | Story22 | F1 | Slab1 | Slab | 32MPa | 50400 | 33600 | 170 | 85680 | 287.88 | 704305.32 | G300E | 2161101303.61 | 16956.8 | G300E | 0 | 0
15 | Story23 | F1 | Slab1 | Slab | 32MPa | 50400 | 33600 | 170 | 85680 | 287.88 | 704305.32 | G300E | 2167229288.85 | 17004.89 | G300E | 0 | 0
16 | Story24 | F1 | Slab1 | Slab | 32MPa | 50400 | 33600 | 170 | 85680 | 287.88 | 704305.32 | G300E | 2192436914.19 | 17202.67 | G300E | 0 | 0
17 | Story25 | F1 | Slab1 | Slab | 32MPa | 50400 | 33600 | 170 | 85680 | 287.88 | 704305.32 | G300E | 2201557199.04 | 17274.23 | G300E | 0 | 0
18 | Story26 | F1 | Slab1 | Slab | 32MPa | 50400 | 33600 | 170 | 85680 | 287.88 | 704305.32 | G300E | 4464846112.59 | 35032.84 | G300E | 0 | 0
19 | Story3 | F1 | Slab1 | Slab | 32MPa | 50400 | 33600 | 170 | 85680 | 287.88 | 704305.32 | G300E | 2182573239.45 | 17125.28 | G300E | 0 | 0
20 | Story4 | F1 | Slab1 | Slab | 32MPa | 50400 | 33600 | 170 | 85680 | 287.88 | 704305.32 | G300E | 2204239338.57 | 17295.28 | G300E | 0 | 0
21 | Story5 | F1 | Slab1 | Slab | 32MPa | 50400 | 33600 | 170 | 85680 | 287.88 | 704305.32 | G300E | 2186651584.28 | 17157.28 | G300E | 0 | 0
22 | Story6 | F1 | Slab1 | Slab | 32MPa | 50400 | 33600 | 170 | 85680 | 287.88 | 704305.32 | G300E | 2211345469.13 | 17351.04 | G300E | 0 | 0
23 | Story7 | F1 | Slab1 | Slab | 32MPa | 50400 | 33600 | 170 | 85680 | 287.88 | 704305.32 | G300E | 2189890562.31 | 17182.69 | G300E | 0 | 0
24 | Story8 | F1 | Slab1 | Slab | 32MPa | 50400 | 33600 | 170 | 85680 | 287.88 | 704305.32 | G300E | 2194445854.69 | 17218.44 | G300E | 0 | 0
25 | Story9 | F1 | Slab1 | Slab | 32MPa | 50400 | 33600 | 170 | 85680 | 287.88 | 704305.32 | G300E | 2183801417.8 | 17134.92 | G300E | 0 | 0

## Materials by Element Type
Material | Structural_Element_Type | Width_(mm) | Depth_(mm) | Area_(cm^2) | Length_(mm) | Volume_(m^3) | Mass_(kg)
32MPa | Slab | 873600 | 4420 | 2227680 | 1310400 | 7484.88 | 18311938.32
40MPa | Wall | 624000 | 26200 | 1572000 | 364000 | 550.2 | 1346055.16
| Beam | 702000 | 885600 | 2214000 | 16237000 | 1282.56 | 3133820.92
| Column | 764000 | 764000 | 3512536 | 6388394.4 | 1313.36 | 3210737.28
G300E | Beam_Long_Rebar | 0 | 0 | 0 | 0 | 7.4466 | 58429.14
| Beam_Tran_Rebar | 0 | 0 | 0 | 0 | 3.4256 | 26878.96
| Column_Long_Rebar | 0 | 0 | 0 | 0 | 30.3744 | 238329.49
| Column_Tran_Rebar | 0 | 0 | 0 | 0 | 0.13788 | 1081.94
| Slab_Long_Rebar | 0 | 0 | 0 | 0 | 58.8207 | 461528.94
| Slab_Tran_Rebar | 0 | 0 | 0 | 0 | 0 | 0
| Wall_Long_Rebar | 0 | 0 | 0 | 0 | 1.9976 | 15673.64
| Wall_Tran_Rebar | 0 | 0 | 0 | 0 | 2.1172 | 16612.64

## Total Embodied Flows
| Embodied_Energy_(MJ) | Embodied_Water_(L) | Embodied_GHG_(kgCO2e)
Total | 57395959.245 | 82117165.025 | 6351688.495

## Total Embodied Flows per NFA
| Embodied_Energy_(MJ) | Embodied_Water_(L) | Embodied_GHG_(kgCO2e)
Total/NFA | 1330.7394 | 1903.9066 | 147.2655

## Embodied Flows By Element Type
Structural_Element_Type | Embodied_Energy_(MJ) | Embodied_Water_(L) | Embodied_GHG_(kgCO2e)
Slab | 36182016.93 | 52630716.042 | 4082920.854
Wall | 2611298.26 | 3796142.204 | 296684.388
Beam | 6974767.51 | 9364697.63 | 816579.33
Column | 11627876.545 | 16325609.149 | 1155503.923