## Index
Data Item Description | Worksheet Hyperlink
Beams | Click here to access worksheet
Columns | Click here to access worksheet
Walls | Click here to access worksheet
Slabs | Click here to access worksheet
Materials by Element Type | Click here to access worksheet
Total Embodied Flows | Click here to access worksheet
Total Embodied Flows per NFA | Click here to access worksheet
Embodied Flows By Element Type | Click here to access worksheet
© James Helal 2021

## Beams
| Story | Label | Section | Structural_Element_Type | Material | Cross_Section_Type | Width_(mm) | Depth_(mm) | Area_(cm^2) | Length_(mm) | Volume_(m^3) | Mass_(kg) | Long._Rebar_Material | Long._Rebar_Volume_(mm^3) | Long._Rebar_Mass_(kg) | Tran._Rebar_Material | Tran._Rebar_Volume_(mm^3) | Tran._Rebar_Mass_(kg)
0 | Story1 | B1 | 50 MPa RC Beam (25 cm x 25 cm) | Beam | 50MPa | Concrete Rectangular | 250 | 250 | 625 | 6912.5 | 0.43 | 1056.96 | G300E | 2738921.02 | 21.49 | G300E | 627780.68 | 4.93
1 | Story1 | B10 | 50 MPa RC Beam (25 cm x 25 cm) | Beam | 50MPa | Concrete Rectangular | 250 | 250 | 625 | 4512.5 | 0.28 | 689.98 | G300E | 1679939.29 | 13.18 | G300E | 788075.89 | 6.18
2 | Story1 | B100 | 50 MPa RC Beam (25 cm x 25 cm) | Beam | 50MPa | Concrete Rectangular | 250 | 250 | 625 | 4512.5 | 0.28 | 689.98 | G300E | 1830141.07 | 14.36 | G300E | 214666.07 | 1.68
3 | Story1 | B101 | 50 MPa RC Beam (25 cm x 25 cm) | Beam | 50MPa | Concrete Rectangular | 250 | 250 | 625 | 6912.5 | 0.43 | 1056.96 | G300E | 3410690.34 | 26.76 | G300E | 696513.71 | 5.47
4 | Story1 | B102 | 50 MPa RC Beam (25 cm x 25 cm) | Beam | 50MPa | Concrete Rectangular | 250 | 250 | 625 | 4512.5 | 0.28 | 689.98 | G300E | 1834008.93 | 14.39 | G300E | 321999.11 | 2.53
5 | Story1 | B103 | 50 MPa RC Beam (25 cm x 25 cm) | Beam | 50MPa | Concrete Rectangular | 250 | 250 | 625 | 6912.5 | 0.43 | 1056.96 | G300E | 3484842.61 | 27.34 | G300E | 696513.71 | 5.47
6 | Story1 | B104 | 50 MPa RC Beam (25 cm x 25 cm) | Beam | 50MPa | Concrete Rectangular | 250 | 250 | 625 | 4512.5 | 0.28 | 689.98 | G300E | 2032881.25 | 15.95 | G300E | 345501.98 | 2.71
7 | Story1 | B105 | 50 MPa RC Beam (25 cm x 25 cm) | Beam | 50MPa | Concrete Rectangular | 250 | 250 | 625 | 6912.5 | 0.43 | 1056.96 | G300E | 2739235.23 | 21.49 | G300E | 628723.3 | 4.93
8 | Story1 | B106 | 50 MPa RC Beam (25 cm x 25 cm) | Beam | 50MPa | Concrete Rectangular | 250 | 250 | 625 | 4512.5 | 0.28 | 689.98 | G300E | 1775668.75 | 13.93 | G300E | 822886.61 | 6.46
9 | Story1 | B107 | 50 MPa RC Beam (25 cm x 25 cm) | Beam | 50MPa | Concrete Rectangular | 250 | 250 | 625 | 4512.5 | 0.28 | 689.98 | G300E | 1756651.79 | 13.78 | G300E | 797745.54 | 6.26
10 | Story1 | B108 | 50 MPa RC Beam (25 cm x 25 cm) | Beam | 50MPa | Concrete Rectangular | 250 | 250 | 625 | 4512.5 | 0.28 | 689.98 | G300E | 1758263.39 | 13.8 | G300E | 788075.89 | 6.18
11 | Story1 | B109 | 50 MPa RC Beam (25 cm x 25 cm) | Beam | 50MPa | Concrete Rectangular | 250 | 250 | 625 | 4512.5 | 0.28 | 689.98 | G300E | 1757941.07 | 13.79 | G300E | 783241.07 | 6.15
12 | Story1 | B11 | 50 MPa RC Beam (25 cm x 25 cm) | Beam | 50MPa | Concrete Rectangular | 250 | 250 | 625 | 6912.5 | 0.43 | 1056.96 | G300E | 3410376.14 | 26.76 | G300E | 382623.37 | 3
13 | Story1 | B110 | 50 MPa RC Beam (25 cm x 25 cm) | Beam | 50MPa | Concrete Rectangular | 250 | 250 | 625 | 4512.5 | 0.28 | 689.98 | G300E | 1758263.39 | 13.8 | G300E | 788075.89 | 6.18
14 | Story1 | B111 | 50 MPa RC Beam (25 cm x 25 cm) | Beam | 50MPa | Concrete Rectangular | 250 | 250 | 625 | 4512.5 | 0.28 | 689.98 | G300E | 1756974.11 | 13.79 | G300E | 797745.54 | 6.26
15 | Story1 | B112 | 50 MPa RC Beam (25 cm x 25 cm) | Beam | 50MPa | Concrete Rectangular | 250 | 250 | 625 | 4512.5 | 0.28 | 689.98 | G300E | 1775668.75 | 13.93 | G300E | 822886.61 | 6.46
16 | Story1 | B12 | 50 MPa RC Beam (25 cm x 25 cm) | Beam | 50MPa | Concrete Rectangular | 250 | 250 | 625 | 4512.5 | 0.28 | 689.98 | G300E | 1678972.32 | 13.17 | G300E | 797745.54 | 6.26
17 | Story1 | B13 | 50 MPa RC Beam (25 cm x 25 cm) | Beam | 50MPa | Concrete Rectangular | 250 | 250 | 625 | 6912.5 | 0.43 | 1056.96 | G300E | 3485156.82 | 27.35 | G300E | 487253.48 | 3.82
18 | Story1 | B14 | 50 MPa RC Beam (25 cm x 25 cm) | Beam | 50MPa | Concrete Rectangular | 250 | 250 | 625 | 4512.5 | 0.28 | 689.98 | G300E | 1397263.39 | 10.96 | G300E | 822886.61 | 6.46
19 | Story1 | B15 | 50 MPa RC Beam (25 cm x 25 cm) | Beam | 50MPa | Concrete Rectangular | 250 | 250 | 625 | 6912.5 | 0.43 | 1056.96 | G300E | 2738921.02 | 21.49 | G300E | 627780.68 | 4.93
20 | Story1 | B16 | 50 MPa RC Beam (25 cm x 25 cm) | Beam | 50MPa | Concrete Rectangular | 250 | 250 | 625 | 6912.5 | 0.43 | 1056.96 | G300E | 2365960.23 | 18.56 | G300E | 627780.68 | 4.93
21 | Story1 | B17 | 50 MPa RC Beam (25 cm x 25 cm) | Beam | 50MPa | Concrete Rectangular | 250 | 250 | 625 | 4512.5 | 0.28 | 689.98 | G300E | 1808867.86 | 14.19 | G300E | 345501.98 | 2.71
22 | Story1 | B18 | 50 MPa RC Beam (25 cm x 25 cm) | Beam | 50MPa | Concrete Rectangular | 250 | 250 | 625 | 6912.5 | 0.43 | 1056.96 | G300E | 2922730.68 | 22.93 | G300E | 0 | 0
23 | Story1 | B19 | 50 MPa RC Beam (25 cm x 25 cm) | Beam | 50MPa | Concrete Rectangular | 250 | 250 | 625 | 4512.5 | 0.28 | 689.98 | G300E | 1608383.93 | 12.62 | G300E | 321999.11 | 2.53
24 | Story1 | B2 | 50 MPa RC Beam (25 cm x 25 cm) | Beam | 50MPa | Concrete Rectangular | 250 | 250 | 625 | 4512.5 | 0.28 | 689.98 | G300E | 1397263.39 | 10.96 | G300E | 822886.61 | 6.46
25 | Story1 | B20 | 50 MPa RC Beam (25 cm x 25 cm) | Beam | 50MPa | Concrete Rectangular | 250 | 250 | 625 | 6912.5 | 0.43 | 1056.96 | G300E | 2852663.07 | 22.38 | G300E | 0 | 0
26 | Story1 | B21 | 50 MPa RC Beam (25 cm x 25 cm) | Beam | 50MPa | Concrete Rectangular | 250 | 250 | 625 | 4512.5 | 0.28 | 689.98 | G300E | 1601615.18 | 12.57 | G300E | 0 | 0
27 | Story1 | B22 | 50 MPa RC Beam (25 cm x 25 cm) | Beam | 50MPa | Concrete Rectangular | 250 | 250 | 625 | 6912.5 | 0.43 | 1056.96 | G300E | 2882512.5 | 22.62 | G300E | 0 | 0
28 | Story1 | B23 | 50 MPa RC Beam (25 cm x 25 cm) | Beam | 50MPa | Concrete Rectangular | 250 | 250 | 625 | 4512.5 | 0.28 | 689.98 | G300E | 1591623.21 | 12.49 | G300E | 0 | 0
29 | Story1 | B24 | 50 MPa RC Beam (25 cm x 25 cm) | Beam | 50MPa | Concrete Rectangular | 250 | 250 | 625 | 6912.5 | 0.43 | 1056.96 | G300E | 2809302.84 | 22.04 | G300E | 0 | 0
30 | Story1 | B25 | 50 MPa RC Beam (25 cm x 25 cm) | Beam | 50MPa | Concrete Rectangular | 250 | 250 | 625 | 4512.5 | 0.28 | 689.98 | G300E | 1601937.5 | 12.57 | G300E | 0 | 0
31 | Story1 | B26 | 50 MPa RC Beam (25 cm x 25 cm) | Beam | 50MPa | Concrete Rectangular | 250 | 250 | 625 | 6912.5 | 0.43 | 1056.96 | G300E | 2852663.07 | 22.38 | G300E | 0 | 0
32 | Story1 | B27 | 50 MPa RC Beam (25 cm x 25 cm) | Beam | 50MPa | Concrete Rectangular | 250 | 250 | 625 | 4512.5 | 0.28 | 689.98 | G300E | 1608383.93 | 12.62 | G300E | 321999.11 | 2.53
33 | Story1 | B28 | 50 MPa RC Beam (25 cm x 25 cm) | Beam | 50MPa | Concrete Rectangular | 250 | 250 | 625 | 6912.5 | 0.43 | 1056.96 | G300E | 2922730.68 | 22.93 | G300E | 0 | 0
34 | Story1 | B29 | 50 MPa RC Beam (25 cm x 25 cm) | Beam | 50MPa | Concrete Rectangular | 250 | 250 | 625 | 4512.5 | 0.28 | 689.98 | G300E | 1808867.86 | 14.19 | G300E | 345501.98 | 2.71
35 | Story1 | B3 | 50 MPa RC Beam (25 cm x 25 cm) | Beam | 50MPa | Concrete Rectangular | 250 | 250 | 625 | 6912.5 | 0.43 | 1056.96 | G300E | 3485156.82 | 27.35 | G300E | 487253.48 | 3.82
36 | Story1 | B30 | 50 MPa RC Beam (25 cm x 25 cm) | Beam | 50MPa | Concrete Rectangular | 250 | 250 | 625 | 6912.5 | 0.43 | 1056.96 | G300E | 2365646.02 | 18.56 | G300E | 627780.68 | 4.93
37 | Story1 | B31 | 50 MPa RC Beam (25 cm x 25 cm) | Beam | 50MPa | Concrete Rectangular | 250 | 250 | 625 | 6912.5 | 0.43 | 1056.96 | G300E | 2314430.68 | 18.16 | G300E | 627780.68 | 4.93
38 | Story1 | B32 | 50 MPa RC Beam (25 cm x 25 cm) | Beam | 50MPa | Concrete Rectangular | 250 | 250 | 625 | 4512.5 | 0.28 | 689.98 | G300E | 1755040.18 | 13.77 | G300E | 345501.98 | 2.71
39 | Story1 | B33 | 50 MPa RC Beam (25 cm x 25 cm) | Beam | 50MPa | Concrete Rectangular | 250 | 250 | 625 | 6912.5 | 0.43 | 1056.96 | G300E | 2980858.52 | 23.39 | G300E | 0 | 0
40 | Story1 | B34 | 50 MPa RC Beam (25 cm x 25 cm) | Beam | 50MPa | Concrete Rectangular | 250 | 250 | 625 | 4512.5 | 0.28 | 689.98 | G300E | 1565192.86 | 12.28 | G300E | 0 | 0
41 | Story1 | B35 | 50 MPa RC Beam (25 cm x 25 cm) | Beam | 50MPa | Concrete Rectangular | 250 | 250 | 625 | 6912.5 | 0.43 | 1056.96 | G300E | 2960749.43 | 23.23 | G300E | 0 | 0
42 | Story1 | B36 | 50 MPa RC Beam (25 cm x 25 cm) | Beam | 50MPa | Concrete Rectangular | 250 | 250 | 625 | 4512.5 | 0.28 | 689.98 | G300E | 1565515.18 | 12.28 | G300E | 0 | 0
43 | Story1 | B37 | 50 MPa RC Beam (25 cm x 25 cm) | Beam | 50MPa | Concrete Rectangular | 250 | 250 | 625 | 7200 | 0.45 | 1100.92 | G300E | 3179895.65 | 24.95 | G300E | 416973.91 | 3.27
44 | Story1 | B38 | 50 MPa RC Beam (25 cm x 25 cm) | Beam | 50MPa | Concrete Rectangular | 250 | 250 | 625 | 4512.5 | 0.28 | 689.98 | G300E | 1518133.93 | 11.91 | G300E | 0 | 0
45 | Story1 | B39 | 50 MPa RC Beam (25 cm x 25 cm) | Beam | 50MPa | Concrete Rectangular | 250 | 250 | 625 | 7200 | 0.45 | 1100.92 | G300E | 3107269.57 | 24.38 | G300E | 416973.91 | 3.27
46 | Story1 | B4 | 50 MPa RC Beam (25 cm x 25 cm) | Beam | 50MPa | Concrete Rectangular | 250 | 250 | 625 | 4512.5 | 0.28 | 689.98 | G300E | 1678650 | 13.17 | G300E | 797745.54 | 6.26
47 | Story1 | B40 | 50 MPa RC Beam (25 cm x 25 cm) | Beam | 50MPa | Concrete Rectangular | 250 | 250 | 625 | 4512.5 | 0.28 | 689.98 | G300E | 1565515.18 | 12.28 | G300E | 0 | 0
48 | Story1 | B41 | 50 MPa RC Beam (25 cm x 25 cm) | Beam | 50MPa | Concrete Rectangular | 250 | 250 | 625 | 6912.5 | 0.43 | 1056.96 | G300E | 2960749.43 | 23.23 | G300E | 0 | 0
49 | Story1 | B42 | 50 MPa RC Beam (25 cm x 25 cm) | Beam | 50MPa | Concrete Rectangular | 250 | 250 | 625 | 4512.5 | 0.28 | 689.98 | G300E | 1565192.86 | 12.28 | G300E | 0 | 0
50 | Story1 | B43 | 50 MPa RC Beam (25 cm x 25 cm) | Beam | 50MPa | Concrete Rectangular | 250 | 250 | 625 | 6912.5 | 0.43 | 1056.96 | G300E | 2980858.52 | 23.39 | G300E | 0 | 0
51 | Story1 | B44 | 50 MPa RC Beam (25 cm x 25 cm) | Beam | 50MPa | Concrete Rectangular | 250 | 250 | 625 | 4512.5 | 0.28 | 689.98 | G300E | 1755040.18 | 13.77 | G300E | 345501.98 | 2.71
52 | Story1 | B45 | 50 MPa RC Beam (25 cm x 25 cm) | Beam | 50MPa | Concrete Rectangular | 250 | 250 | 625 | 6912.5 | 0.43 | 1056.96 | G300E | 2314430.68 | 18.16 | G300E | 627780.68 | 4.93
53 | Story1 | B46 | 50 MPa RC Beam (25 cm x 25 cm) | Beam | 50MPa | Concrete Rectangular | 250 | 250 | 625 | 6912.5 | 0.43 | 1056.96 | G300E | 2310346.02 | 18.13 | G300E | 627780.68 | 4.93
54 | Story1 | B47 | 50 MPa RC Beam (25 cm x 25 cm) | Beam | 50MPa | Concrete Rectangular | 250 | 250 | 625 | 4512.5 | 0.28 | 689.98 | G300E | 1759552.68 | 13.81 | G300E | 345501.98 | 2.71
55 | Story1 | B48 | 50 MPa RC Beam (25 cm x 25 cm) | Beam | 50MPa | Concrete Rectangular | 250 | 250 | 625 | 6912.5 | 0.43 | 1056.96 | G300E | 2962948.86 | 23.25 | G300E | 209260.23 | 1.64
56 | Story1 | B49 | 50 MPa RC Beam (25 cm x 25 cm) | Beam | 50MPa | Concrete Rectangular | 250 | 250 | 625 | 4512.5 | 0.28 | 689.98 | G300E | 1593557.14 | 12.5 | G300E | 0 | 0
57 | Story1 | B5 | 50 MPa RC Beam (25 cm x 25 cm) | Beam | 50MPa | Concrete Rectangular | 250 | 250 | 625 | 6912.5 | 0.43 | 1056.96 | G300E | 3410376.14 | 26.76 | G300E | 382623.37 | 3
58 | Story1 | B50 | 50 MPa RC Beam (25 cm x 25 cm) | Beam | 50MPa | Concrete Rectangular | 250 | 250 | 625 | 6912.5 | 0.43 | 1056.96 | G300E | 2509865.91 | 19.69 | G300E | 523150.57 | 4.1
59 | Story1 | B51 | 50 MPa RC Beam (25 cm x 25 cm) | Beam | 50MPa | Concrete Rectangular | 250 | 250 | 625 | 4800 | 0.3 | 733.94 | G300E | 1558080 | 12.23 | G300E | 745920 | 5.85
60 | Story1 | B55 | 50 MPa RC Beam (25 cm x 25 cm) | Beam | 50MPa | Concrete Rectangular | 250 | 250 | 625 | 4512.5 | 0.28 | 689.98 | G300E | 1467765.83 | 11.52 | G300E | 701242.5 | 5.5
61 | Story1 | B56 | 50 MPa RC Beam (25 cm x 25 cm) | Beam | 50MPa | Concrete Rectangular | 250 | 250 | 625 | 6912.5 | 0.43 | 1056.96 | G300E | 2507352.27 | 19.67 | G300E | 523150.57 | 4.1
62 | Story1 | B57 | 50 MPa RC Beam (25 cm x 25 cm) | Beam | 50MPa | Concrete Rectangular | 250 | 250 | 625 | 4512.5 | 0.28 | 689.98 | G300E | 1591623.21 | 12.49 | G300E | 0 | 0
63 | Story1 | B58 | 50 MPa RC Beam (25 cm x 25 cm) | Beam | 50MPa | Concrete Rectangular | 250 | 250 | 625 | 6912.5 | 0.43 | 1056.96 | G300E | 2963891.48 | 23.26 | G300E | 209260.23 | 1.64
64 | Story1 | B59 | 50 MPa RC Beam (25 cm x 25 cm) | Beam | 50MPa | Concrete Rectangular | 250 | 250 | 625 | 4512.5 | 0.28 | 689.98 | G300E | 1759552.68 | 13.81 | G300E | 345501.98 | 2.71
65 | Story1 | B6 | 50 MPa RC Beam (25 cm x 25 cm) | Beam | 50MPa | Concrete Rectangular | 250 | 250 | 625 | 4512.5 | 0.28 | 689.98 | G300E | 1679939.29 | 13.18 | G300E | 788075.89 | 6.18
66 | Story1 | B60 | 50 MPa RC Beam (25 cm x 25 cm) | Beam | 50MPa | Concrete Rectangular | 250 | 250 | 625 | 6912.5 | 0.43 | 1056.96 | G300E | 2309403.41 | 18.12 | G300E | 627780.68 | 4.93
67 | Story1 | B61 | 50 MPa RC Beam (25 cm x 25 cm) | Beam | 50MPa | Concrete Rectangular | 250 | 250 | 625 | 6912.5 | 0.43 | 1056.96 | G300E | 2387326.14 | 18.73 | G300E | 627780.68 | 4.93
68 | Story1 | B62 | 50 MPa RC Beam (25 cm x 25 cm) | Beam | 50MPa | Concrete Rectangular | 250 | 250 | 625 | 4512.5 | 0.28 | 689.98 | G300E | 1759552.68 | 13.81 | G300E | 452835.02 | 3.55
69 | Story1 | B63 | 50 MPa RC Beam (25 cm x 25 cm) | Beam | 50MPa | Concrete Rectangular | 250 | 250 | 625 | 6912.5 | 0.43 | 1056.96 | G300E | 2980858.52 | 23.39 | G300E | 418520.45 | 3.28
70 | Story1 | B64 | 50 MPa RC Beam (25 cm x 25 cm) | Beam | 50MPa | Concrete Rectangular | 250 | 250 | 625 | 4512.5 | 0.28 | 689.98 | G300E | 1593557.14 | 12.5 | G300E | 107333.04 | 0.84
71 | Story1 | B65 | 50 MPa RC Beam (25 cm x 25 cm) | Beam | 50MPa | Concrete Rectangular | 250 | 250 | 625 | 6912.5 | 0.43 | 1056.96 | G300E | 2961063.64 | 23.23 | G300E | 523150.57 | 4.1
72 | Story1 | B66 | 50 MPa RC Beam (25 cm x 25 cm) | Beam | 50MPa | Concrete Rectangular | 250 | 250 | 625 | 4800 | 0.3 | 733.94 | G300E | 1801600 | 14.14 | G300E | 745920 | 5.85
73 | Story1 | B67 | 50 MPa RC Beam (25 cm x 25 cm) | Beam | 50MPa | Concrete Rectangular | 250 | 250 | 625 | 6912.5 | 0.43 | 1056.96 | G300E | 3052920.65 | 23.95 | G300E | 700566.85 | 5.5
74 | Story1 | B69 | 50 MPa RC Beam (25 cm x 25 cm) | Beam | 50MPa | Concrete Rectangular | 250 | 250 | 625 | 6912.5 | 0.43 | 1056.96 | G300E | 2988904.89 | 23.45 | G300E | 700566.85 | 5.5
75 | Story1 | B7 | 50 MPa RC Beam (25 cm x 25 cm) | Beam | 50MPa | Concrete Rectangular | 250 | 250 | 625 | 6912.5 | 0.43 | 1056.96 | G300E | 3418545.45 | 26.82 | G300E | 382623.37 | 3
76 | Story1 | B70 | 50 MPa RC Beam (25 cm x 25 cm) | Beam | 50MPa | Concrete Rectangular | 250 | 250 | 625 | 4512.5 | 0.28 | 689.98 | G300E | 1682260 | 13.2 | G300E | 601065 | 4.72
77 | Story1 | B71 | 50 MPa RC Beam (25 cm x 25 cm) | Beam | 50MPa | Concrete Rectangular | 250 | 250 | 625 | 6912.5 | 0.43 | 1056.96 | G300E | 2887539.77 | 22.66 | G300E | 546061.58 | 4.28
78 | Story1 | B72 | 50 MPa RC Beam (25 cm x 25 cm) | Beam | 50MPa | Concrete Rectangular | 250 | 250 | 625 | 4512.5 | 0.28 | 689.98 | G300E | 1591945.54 | 12.49 | G300E | 107333.04 | 0.84
79 | Story1 | B73 | 50 MPa RC Beam (25 cm x 25 cm) | Beam | 50MPa | Concrete Rectangular | 250 | 250 | 625 | 6912.5 | 0.43 | 1056.96 | G300E | 3026810.94 | 23.75 | G300E | 404645.51 | 3.17
80 | Story1 | B74 | 50 MPa RC Beam (25 cm x 25 cm) | Beam | 50MPa | Concrete Rectangular | 250 | 250 | 625 | 4512.5 | 0.28 | 689.98 | G300E | 1759230.36 | 13.8 | G300E | 452835.02 | 3.55
81 | Story1 | B75 | 50 MPa RC Beam (25 cm x 25 cm) | Beam | 50MPa | Concrete Rectangular | 250 | 250 | 625 | 6912.5 | 0.43 | 1056.96 | G300E | 2311288.64 | 18.14 | G300E | 627780.68 | 4.93
82 | Story1 | B76 | 50 MPa RC Beam (25 cm x 25 cm) | Beam | 50MPa | Concrete Rectangular | 250 | 250 | 625 | 6912.5 | 0.43 | 1056.96 | G300E | 2365331.82 | 18.56 | G300E | 627780.68 | 4.93
83 | Story1 | B77 | 50 MPa RC Beam (25 cm x 25 cm) | Beam | 50MPa | Concrete Rectangular | 250 | 250 | 625 | 4512.5 | 0.28 | 689.98 | G300E | 1782759.82 | 13.99 | G300E | 560168.05 | 4.4
84 | Story1 | B78 | 50 MPa RC Beam (25 cm x 25 cm) | Beam | 50MPa | Concrete Rectangular | 250 | 250 | 625 | 6912.5 | 0.43 | 1056.96 | G300E | 2922730.68 | 22.93 | G300E | 627780.68 | 4.93
85 | Story1 | B79 | 50 MPa RC Beam (25 cm x 25 cm) | Beam | 50MPa | Concrete Rectangular | 250 | 250 | 625 | 4512.5 | 0.28 | 689.98 | G300E | 1600648.21 | 12.56 | G300E | 214666.07 | 1.68
86 | Story1 | B8 | 50 MPa RC Beam (25 cm x 25 cm) | Beam | 50MPa | Concrete Rectangular | 250 | 250 | 625 | 4512.5 | 0.28 | 689.98 | G300E | 1679939.29 | 13.18 | G300E | 783241.07 | 6.15
87 | Story1 | B80 | 50 MPa RC Beam (25 cm x 25 cm) | Beam | 50MPa | Concrete Rectangular | 250 | 250 | 625 | 6912.5 | 0.43 | 1056.96 | G300E | 2852663.07 | 22.38 | G300E | 627780.68 | 4.93
88 | Story1 | B81 | 50 MPa RC Beam (25 cm x 25 cm) | Beam | 50MPa | Concrete Rectangular | 250 | 250 | 625 | 4512.5 | 0.28 | 689.98 | G300E | 1676716.07 | 13.16 | G300E | 0 | 0
89 | Story1 | B82 | 50 MPa RC Beam (25 cm x 25 cm) | Beam | 50MPa | Concrete Rectangular | 250 | 250 | 625 | 6912.5 | 0.43 | 1056.96 | G300E | 2882198.3 | 22.61 | G300E | 627780.68 | 4.93
90 | Story1 | B83 | 50 MPa RC Beam (25 cm x 25 cm) | Beam | 50MPa | Concrete Rectangular | 250 | 250 | 625 | 4512.5 | 0.28 | 689.98 | G300E | 1554233.93 | 12.2 | G300E | 0 | 0
91 | Story1 | B84 | 50 MPa RC Beam (25 cm x 25 cm) | Beam | 50MPa | Concrete Rectangular | 250 | 250 | 625 | 6912.5 | 0.43 | 1056.96 | G300E | 2808988.64 | 22.04 | G300E | 627780.68 | 4.93
92 | Story1 | B85 | 50 MPa RC Beam (25 cm x 25 cm) | Beam | 50MPa | Concrete Rectangular | 250 | 250 | 625 | 4512.5 | 0.28 | 689.98 | G300E | 1676071.43 | 13.15 | G300E | 0 | 0
93 | Story1 | B86 | 50 MPa RC Beam (25 cm x 25 cm) | Beam | 50MPa | Concrete Rectangular | 250 | 250 | 625 | 6912.5 | 0.43 | 1056.96 | G300E | 2850777.84 | 22.37 | G300E | 627780.68 | 4.93
94 | Story1 | B87 | 50 MPa RC Beam (25 cm x 25 cm) | Beam | 50MPa | Concrete Rectangular | 250 | 250 | 625 | 4512.5 | 0.28 | 689.98 | G300E | 1601937.5 | 12.57 | G300E | 214666.07 | 1.68
95 | Story1 | B88 | 50 MPa RC Beam (25 cm x 25 cm) | Beam | 50MPa | Concrete Rectangular | 250 | 250 | 625 | 6912.5 | 0.43 | 1056.96 | G300E | 2926501.14 | 22.96 | G300E | 627780.68 | 4.93
96 | Story1 | B89 | 50 MPa RC Beam (25 cm x 25 cm) | Beam | 50MPa | Concrete Rectangular | 250 | 250 | 625 | 4512.5 | 0.28 | 689.98 | G300E | 1739436.03 | 13.65 | G300E | 491327.64 | 3.86
97 | Story1 | B9 | 50 MPa RC Beam (25 cm x 25 cm) | Beam | 50MPa | Concrete Rectangular | 250 | 250 | 625 | 6912.5 | 0.43 | 1056.96 | G300E | 3418545.45 | 26.82 | G300E | 382623.37 | 3
98 | Story1 | B90 | 50 MPa RC Beam (25 cm x 25 cm) | Beam | 50MPa | Concrete Rectangular | 250 | 250 | 625 | 6912.5 | 0.43 | 1056.96 | G300E | 2427946.5 | 19.05 | G300E | 520649.5 | 4.09
99 | Story1 | B91 | 50 MPa RC Beam (25 cm x 25 cm) | Beam | 50MPa | Concrete Rectangular | 250 | 250 | 625 | 6912.5 | 0.43 | 1056.96 | G300E | 2738921.02 | 21.49 | G300E | 628723.3 | 4.93
100 | Story1 | B92 | 50 MPa RC Beam (25 cm x 25 cm) | Beam | 50MPa | Concrete Rectangular | 250 | 250 | 625 | 4512.5 | 0.28 | 689.98 | G300E | 2029658.04 | 15.93 | G300E | 345501.98 | 2.71
101 | Story1 | B93 | 50 MPa RC Beam (25 cm x 25 cm) | Beam | 50MPa | Concrete Rectangular | 250 | 250 | 625 | 6912.5 | 0.43 | 1056.96 | G300E | 3485156.82 | 27.35 | G300E | 696513.71 | 5.47
102 | Story1 | B94 | 50 MPa RC Beam (25 cm x 25 cm) | Beam | 50MPa | Concrete Rectangular | 250 | 250 | 625 | 4512.5 | 0.28 | 689.98 | G300E | 1835298.21 | 14.4 | G300E | 321999.11 | 2.53
103 | Story1 | B95 | 50 MPa RC Beam (25 cm x 25 cm) | Beam | 50MPa | Concrete Rectangular | 250 | 250 | 625 | 6912.5 | 0.43 | 1056.96 | G300E | 3410376.14 | 26.76 | G300E | 696513.71 | 5.47
104 | Story1 | B96 | 50 MPa RC Beam (25 cm x 25 cm) | Beam | 50MPa | Concrete Rectangular | 250 | 250 | 625 | 4512.5 | 0.28 | 689.98 | G300E | 1829818.75 | 14.36 | G300E | 214666.07 | 1.68
105 | Story1 | B97 | 50 MPa RC Beam (25 cm x 25 cm) | Beam | 50MPa | Concrete Rectangular | 250 | 250 | 625 | 6912.5 | 0.43 | 1056.96 | G300E | 3418545.45 | 26.82 | G300E | 696513.71 | 5.47
106 | Story1 | B98 | 50 MPa RC Beam (25 cm x 25 cm) | Beam | 50MPa | Concrete Rectangular | 250 | 250 | 625 | 4512.5 | 0.28 | 689.98 | G300E | 1819182.14 | 14.27 | G300E | 0 | 0
107 | Story1 | B99 | 50 MPa RC Beam (25 cm x 25 cm) | Beam | 50MPa | Concrete Rectangular | 250 | 250 | 625 | 6912.5 | 0.43 | 1056.96 | G300E | 3418545.45 | 26.82 | G300E | 696513.71 | 5.47
108 | Story10 | B1 | 50 MPa RC Beam (27.5 cm x 25 cm) | Beam | 50MPa | Concrete Rectangular | 250 | 275 | 687.5 | 6962.5 | 0.48 | 1171.06 | G300E | 3523025 | 27.64 | G300E | 1771139.26 | 13.9
109 | Story10 | B10 | 50 MPa RC Beam (27.5 cm x 25 cm) | Beam | 50MPa | Concrete Rectangular | 250 | 275 | 687.5 | 4562.5 | 0.31 | 767.39 | G300E | 1511491.07 | 11.86 | G300E | 948348.21 | 7.44
110 | Story10 | B100 | 50 MPa RC Beam (27.5 cm x 25 cm) | Beam | 50MPa | Concrete Rectangular | 250 | 275 | 687.5 | 4562.5 | 0.31 | 767.39 | G300E | 2370544.64 | 18.6 | G300E | 770615.29 | 6.05
111 | Story10 | B101 | 50 MPa RC Beam (27.5 cm x 25 cm) | Beam | 50MPa | Concrete Rectangular | 250 | 275 | 687.5 | 6962.5 | 0.48 | 1171.06 | G300E | 3717658.52 | 29.17 | G300E | 1235409.46 | 9.69
112 | Story10 | B102 | 50 MPa RC Beam (27.5 cm x 25 cm) | Beam | 50MPa | Concrete Rectangular | 250 | 275 | 687.5 | 4562.5 | 0.31 | 767.39 | G300E | 2328830.36 | 18.27 | G300E | 796754.92 | 6.25
113 | Story10 | B103 | 50 MPa RC Beam (27.5 cm x 25 cm) | Beam | 50MPa | Concrete Rectangular | 250 | 275 | 687.5 | 6962.5 | 0.48 | 1171.06 | G300E | 3779688.07 | 29.66 | G300E | 1009444.69 | 7.92
114 | Story10 | B104 | 50 MPa RC Beam (27.5 cm x 25 cm) | Beam | 50MPa | Concrete Rectangular | 250 | 275 | 687.5 | 4562.5 | 0.31 | 767.39 | G300E | 2605513.39 | 20.44 | G300E | 770615.29 | 6.05
115 | Story10 | B105 | 50 MPa RC Beam (27.5 cm x 25 cm) | Beam | 50MPa | Concrete Rectangular | 250 | 275 | 687.5 | 6962.5 | 0.48 | 1171.06 | G300E | 3043878.41 | 23.88 | G300E | 2195535.29 | 17.23
116 | Story10 | B106 | 50 MPa RC Beam (27.5 cm x 25 cm) | Beam | 50MPa | Concrete Rectangular | 250 | 275 | 687.5 | 4562.5 | 0.31 | 767.39 | G300E | 2491776.79 | 19.55 | G300E | 1767642.86 | 13.87
117 | Story10 | B107 | 50 MPa RC Beam (27.5 cm x 25 cm) | Beam | 50MPa | Concrete Rectangular | 250 | 275 | 687.5 | 4562.5 | 0.31 | 767.39 | G300E | 2434745.54 | 19.1 | G300E | 1704093.75 | 13.37
118 | Story10 | B108 | 50 MPa RC Beam (27.5 cm x 25 cm) | Beam | 50MPa | Concrete Rectangular | 250 | 275 | 687.5 | 4562.5 | 0.31 | 767.39 | G300E | 2439633.93 | 19.14 | G300E | 1871276.79 | 14.68
119 | Story10 | B109 | 50 MPa RC Beam (27.5 cm x 25 cm) | Beam | 50MPa | Concrete Rectangular | 250 | 275 | 687.5 | 4562.5 | 0.31 | 767.39 | G300E | 2436049.11 | 19.11 | G300E | 1808705.36 | 14.19
120 | Story10 | B11 | 50 MPa RC Beam (27.5 cm x 25 cm) | Beam | 50MPa | Concrete Rectangular | 250 | 275 | 687.5 | 6962.5 | 0.48 | 1171.06 | G300E | 3717342.05 | 29.17 | G300E | 748350.94 | 5.87
121 | Story10 | B110 | 50 MPa RC Beam (27.5 cm x 25 cm) | Beam | 50MPa | Concrete Rectangular | 250 | 275 | 687.5 | 4562.5 | 0.31 | 767.39 | G300E | 2439633.93 | 19.14 | G300E | 1871276.79 | 14.68
122 | Story10 | B111 | 50 MPa RC Beam (27.5 cm x 25 cm) | Beam | 50MPa | Concrete Rectangular | 250 | 275 | 687.5 | 4562.5 | 0.31 | 767.39 | G300E | 2434419.64 | 19.1 | G300E | 1704093.75 | 13.37
123 | Story10 | B112 | 50 MPa RC Beam (27.5 cm x 25 cm) | Beam | 50MPa | Concrete Rectangular | 250 | 275 | 687.5 | 4562.5 | 0.31 | 767.39 | G300E | 2491450.89 | 19.55 | G300E | 1767642.86 | 13.87
124 | Story10 | B12 | 50 MPa RC Beam (27.5 cm x 25 cm) | Beam | 50MPa | Concrete Rectangular | 250 | 275 | 687.5 | 4562.5 | 0.31 | 767.39 | G300E | 1432950.89 | 11.24 | G300E | 1011897.32 | 7.94
125 | Story10 | B13 | 50 MPa RC Beam (27.5 cm x 25 cm) | Beam | 50MPa | Concrete Rectangular | 250 | 275 | 687.5 | 6962.5 | 0.48 | 1171.06 | G300E | 3701834.66 | 29.05 | G300E | 748350.94 | 5.87
126 | Story10 | B14 | 50 MPa RC Beam (27.5 cm x 25 cm) | Beam | 50MPa | Concrete Rectangular | 250 | 275 | 687.5 | 4562.5 | 0.31 | 767.39 | G300E | 1401665.18 | 11 | G300E | 1190812.5 | 9.34
127 | Story10 | B15 | 50 MPa RC Beam (27.5 cm x 25 cm) | Beam | 50MPa | Concrete Rectangular | 250 | 275 | 687.5 | 6962.5 | 0.48 | 1171.06 | G300E | 3515746.02 | 27.59 | G300E | 1547073.35 | 12.14
128 | Story10 | B16 | 50 MPa RC Beam (27.5 cm x 25 cm) | Beam | 50MPa | Concrete Rectangular | 250 | 275 | 687.5 | 6962.5 | 0.48 | 1171.06 | G300E | 3228701.14 | 25.33 | G300E | 1698533.52 | 13.33
129 | Story10 | B17 | 50 MPa RC Beam (27.5 cm x 25 cm) | Beam | 50MPa | Concrete Rectangular | 250 | 275 | 687.5 | 4562.5 | 0.31 | 767.39 | G300E | 1992183.04 | 15.63 | G300E | 770615.29 | 6.05
130 | Story10 | B18 | 50 MPa RC Beam (27.5 cm x 25 cm) | Beam | 50MPa | Concrete Rectangular | 250 | 275 | 687.5 | 6962.5 | 0.48 | 1171.06 | G300E | 3216991.48 | 25.24 | G300E | 697582.13 | 5.47
131 | Story10 | B19 | 50 MPa RC Beam (27.5 cm x 25 cm) | Beam | 50MPa | Concrete Rectangular | 250 | 275 | 687.5 | 4562.5 | 0.31 | 767.39 | G300E | 1908102.68 | 14.97 | G300E | 744475.67 | 5.84
132 | Story10 | B2 | 50 MPa RC Beam (27.5 cm x 25 cm) | Beam | 50MPa | Concrete Rectangular | 250 | 275 | 687.5 | 4562.5 | 0.31 | 767.39 | G300E | 1401991.07 | 11 | G300E | 1190812.5 | 9.34
133 | Story10 | B20 | 50 MPa RC Beam (27.5 cm x 25 cm) | Beam | 50MPa | Concrete Rectangular | 250 | 275 | 687.5 | 6962.5 | 0.48 | 1171.06 | G300E | 3239144.89 | 25.42 | G300E | 697582.13 | 5.47
134 | Story10 | B21 | 50 MPa RC Beam (27.5 cm x 25 cm) | Beam | 50MPa | Concrete Rectangular | 250 | 275 | 687.5 | 4562.5 | 0.31 | 767.39 | G300E | 1777093.75 | 13.94 | G300E | 744475.67 | 5.84
135 | Story10 | B22 | 50 MPa RC Beam (27.5 cm x 25 cm) | Beam | 50MPa | Concrete Rectangular | 250 | 275 | 687.5 | 6962.5 | 0.48 | 1171.06 | G300E | 3517644.89 | 27.6 | G300E | 748350.94 | 5.87
136 | Story10 | B23 | 50 MPa RC Beam (27.5 cm x 25 cm) | Beam | 50MPa | Concrete Rectangular | 250 | 275 | 687.5 | 4562.5 | 0.31 | 767.39 | G300E | 1434580.36 | 11.26 | G300E | 692196.43 | 5.43
137 | Story10 | B24 | 50 MPa RC Beam (27.5 cm x 25 cm) | Beam | 50MPa | Concrete Rectangular | 250 | 275 | 687.5 | 6962.5 | 0.48 | 1171.06 | G300E | 3517644.89 | 27.6 | G300E | 748350.94 | 5.87
138 | Story10 | B25 | 50 MPa RC Beam (27.5 cm x 25 cm) | Beam | 50MPa | Concrete Rectangular | 250 | 275 | 687.5 | 4562.5 | 0.31 | 767.39 | G300E | 1777093.75 | 13.94 | G300E | 744475.67 | 5.84
139 | Story10 | B26 | 50 MPa RC Beam (27.5 cm x 25 cm) | Beam | 50MPa | Concrete Rectangular | 250 | 275 | 687.5 | 6962.5 | 0.48 | 1171.06 | G300E | 3239144.89 | 25.42 | G300E | 697582.13 | 5.47
140 | Story10 | B27 | 50 MPa RC Beam (27.5 cm x 25 cm) | Beam | 50MPa | Concrete Rectangular | 250 | 275 | 687.5 | 4562.5 | 0.31 | 767.39 | G300E | 1908102.68 | 14.97 | G300E | 744475.67 | 5.84
141 | Story10 | B28 | 50 MPa RC Beam (27.5 cm x 25 cm) | Beam | 50MPa | Concrete Rectangular | 250 | 275 | 687.5 | 6962.5 | 0.48 | 1171.06 | G300E | 3216675 | 25.24 | G300E | 697582.13 | 5.47
142 | Story10 | B29 | 50 MPa RC Beam (27.5 cm x 25 cm) | Beam | 50MPa | Concrete Rectangular | 250 | 275 | 687.5 | 4562.5 | 0.31 | 767.39 | G300E | 1992183.04 | 15.63 | G300E | 770615.29 | 6.05
143 | Story10 | B3 | 50 MPa RC Beam (27.5 cm x 25 cm) | Beam | 50MPa | Concrete Rectangular | 250 | 275 | 687.5 | 6962.5 | 0.48 | 1171.06 | G300E | 3864503.98 | 30.32 | G300E | 748350.94 | 5.87
144 | Story10 | B30 | 50 MPa RC Beam (27.5 cm x 25 cm) | Beam | 50MPa | Concrete Rectangular | 250 | 275 | 687.5 | 6962.5 | 0.48 | 1171.06 | G300E | 3217307.95 | 25.24 | G300E | 1474467.61 | 11.57
145 | Story10 | B31 | 50 MPa RC Beam (27.5 cm x 25 cm) | Beam | 50MPa | Concrete Rectangular | 250 | 275 | 687.5 | 6962.5 | 0.48 | 1171.06 | G300E | 3171102.27 | 24.88 | G300E | 1809617.05 | 14.2
146 | Story10 | B32 | 50 MPa RC Beam (27.5 cm x 25 cm) | Beam | 50MPa | Concrete Rectangular | 250 | 275 | 687.5 | 4562.5 | 0.31 | 767.39 | G300E | 2035526.79 | 15.97 | G300E | 770615.29 | 6.05
147 | Story10 | B33 | 50 MPa RC Beam (27.5 cm x 25 cm) | Beam | 50MPa | Concrete Rectangular | 250 | 275 | 687.5 | 6962.5 | 0.48 | 1171.06 | G300E | 3304972.16 | 25.93 | G300E | 697582.13 | 5.47
148 | Story10 | B34 | 50 MPa RC Beam (27.5 cm x 25 cm) | Beam | 50MPa | Concrete Rectangular | 250 | 275 | 687.5 | 4562.5 | 0.31 | 767.39 | G300E | 1907450.89 | 14.97 | G300E | 744475.67 | 5.84
149 | Story10 | B35 | 50 MPa RC Beam (27.5 cm x 25 cm) | Beam | 50MPa | Concrete Rectangular | 250 | 275 | 687.5 | 6962.5 | 0.48 | 1171.06 | G300E | 3340417.61 | 26.21 | G300E | 697582.13 | 5.47
150 | Story10 | B36 | 50 MPa RC Beam (27.5 cm x 25 cm) | Beam | 50MPa | Concrete Rectangular | 250 | 275 | 687.5 | 4562.5 | 0.31 | 767.39 | G300E | 1922116.07 | 15.08 | G300E | 744475.67 | 5.84
151 | Story10 | B37 | 50 MPa RC Beam (27.5 cm x 25 cm) | Beam | 50MPa | Concrete Rectangular | 250 | 275 | 687.5 | 7200 | 0.5 | 1211.01 | G300E | 3844173.91 | 30.16 | G300E | 800830.72 | 6.28
152 | Story10 | B38 | 50 MPa RC Beam (27.5 cm x 25 cm) | Beam | 50MPa | Concrete Rectangular | 250 | 275 | 687.5 | 4562.5 | 0.31 | 767.39 | G300E | 1503669.64 | 11.8 | G300E | 692196.43 | 5.43
153 | Story10 | B39 | 50 MPa RC Beam (27.5 cm x 25 cm) | Beam | 50MPa | Concrete Rectangular | 250 | 275 | 687.5 | 7200 | 0.5 | 1211.01 | G300E | 3763721.74 | 29.53 | G300E | 800830.72 | 6.28
154 | Story10 | B4 | 50 MPa RC Beam (27.5 cm x 25 cm) | Beam | 50MPa | Concrete Rectangular | 250 | 275 | 687.5 | 4562.5 | 0.31 | 767.39 | G300E | 1350500 | 10.6 | G300E | 1011897.32 | 7.94
155 | Story10 | B40 | 50 MPa RC Beam (27.5 cm x 25 cm) | Beam | 50MPa | Concrete Rectangular | 250 | 275 | 687.5 | 4562.5 | 0.31 | 767.39 | G300E | 1922441.96 | 15.08 | G300E | 744475.67 | 5.84
156 | Story10 | B41 | 50 MPa RC Beam (27.5 cm x 25 cm) | Beam | 50MPa | Concrete Rectangular | 250 | 275 | 687.5 | 6962.5 | 0.48 | 1171.06 | G300E | 3177431.82 | 24.93 | G300E | 697582.13 | 5.47
157 | Story10 | B42 | 50 MPa RC Beam (27.5 cm x 25 cm) | Beam | 50MPa | Concrete Rectangular | 250 | 275 | 687.5 | 4562.5 | 0.31 | 767.39 | G300E | 1907450.89 | 14.97 | G300E | 744475.67 | 5.84
158 | Story10 | B43 | 50 MPa RC Beam (27.5 cm x 25 cm) | Beam | 50MPa | Concrete Rectangular | 250 | 275 | 687.5 | 6962.5 | 0.48 | 1171.06 | G300E | 3299908.52 | 25.89 | G300E | 697582.13 | 5.47
159 | Story10 | B44 | 50 MPa RC Beam (27.5 cm x 25 cm) | Beam | 50MPa | Concrete Rectangular | 250 | 275 | 687.5 | 4562.5 | 0.31 | 767.39 | G300E | 2035526.79 | 15.97 | G300E | 770615.29 | 6.05
160 | Story10 | B45 | 50 MPa RC Beam (27.5 cm x 25 cm) | Beam | 50MPa | Concrete Rectangular | 250 | 275 | 687.5 | 6962.5 | 0.48 | 1171.06 | G300E | 3155278.41 | 24.76 | G300E | 1809617.05 | 14.2
161 | Story10 | B46 | 50 MPa RC Beam (27.5 cm x 25 cm) | Beam | 50MPa | Concrete Rectangular | 250 | 275 | 687.5 | 6962.5 | 0.48 | 1171.06 | G300E | 3088818.18 | 24.24 | G300E | 1568461.36 | 12.31
162 | Story10 | B47 | 50 MPa RC Beam (27.5 cm x 25 cm) | Beam | 50MPa | Concrete Rectangular | 250 | 275 | 687.5 | 4562.5 | 0.31 | 767.39 | G300E | 2091580.36 | 16.41 | G300E | 744475.67 | 5.84
163 | Story10 | B48 | 50 MPa RC Beam (27.5 cm x 25 cm) | Beam | 50MPa | Concrete Rectangular | 250 | 275 | 687.5 | 6962.5 | 0.48 | 1171.06 | G300E | 3144518.18 | 24.67 | G300E | 672197.73 | 5.27
164 | Story10 | B49 | 50 MPa RC Beam (27.5 cm x 25 cm) | Beam | 50MPa | Concrete Rectangular | 250 | 275 | 687.5 | 4562.5 | 0.31 | 767.39 | G300E | 2058339.29 | 16.15 | G300E | 744475.67 | 5.84
165 | Story10 | B5 | 50 MPa RC Beam (27.5 cm x 25 cm) | Beam | 50MPa | Concrete Rectangular | 250 | 275 | 687.5 | 6962.5 | 0.48 | 1171.06 | G300E | 3875580.68 | 30.41 | G300E | 748350.94 | 5.87
166 | Story10 | B50 | 50 MPa RC Beam (27.5 cm x 25 cm) | Beam | 50MPa | Concrete Rectangular | 250 | 275 | 687.5 | 6962.5 | 0.48 | 1171.06 | G300E | 2612519.89 | 20.5 | G300E | 1658657.39 | 13.01
167 | Story10 | B51 | 50 MPa RC Beam (27.5 cm x 25 cm) | Beam | 50MPa | Concrete Rectangular | 250 | 275 | 687.5 | 4800 | 0.33 | 807.34 | G300E | 2507200 | 19.67 | G300E | 792960 | 6.22
168 | Story10 | B55 | 50 MPa RC Beam (27.5 cm x 25 cm) | Beam | 50MPa | Concrete Rectangular | 250 | 275 | 687.5 | 4562.5 | 0.31 | 767.39 | G300E | 2311058.33 | 18.13 | G300E | 778121.98 | 6.11
169 | Story10 | B56 | 50 MPa RC Beam (27.5 cm x 25 cm) | Beam | 50MPa | Concrete Rectangular | 250 | 275 | 687.5 | 6962.5 | 0.48 | 1171.06 | G300E | 2611253.98 | 20.49 | G300E | 1652960.8 | 12.97
170 | Story10 | B57 | 50 MPa RC Beam (27.5 cm x 25 cm) | Beam | 50MPa | Concrete Rectangular | 250 | 275 | 687.5 | 4562.5 | 0.31 | 767.39 | G300E | 2056383.93 | 16.14 | G300E | 744475.67 | 5.84
171 | Story10 | B58 | 50 MPa RC Beam (27.5 cm x 25 cm) | Beam | 50MPa | Concrete Rectangular | 250 | 275 | 687.5 | 6962.5 | 0.48 | 1171.06 | G300E | 3145151.14 | 24.68 | G300E | 672197.73 | 5.27
172 | Story10 | B59 | 50 MPa RC Beam (27.5 cm x 25 cm) | Beam | 50MPa | Concrete Rectangular | 250 | 275 | 687.5 | 4562.5 | 0.31 | 767.39 | G300E | 2091906.25 | 16.41 | G300E | 744475.67 | 5.84
173 | Story10 | B6 | 50 MPa RC Beam (27.5 cm x 25 cm) | Beam | 50MPa | Concrete Rectangular | 250 | 275 | 687.5 | 4562.5 | 0.31 | 767.39 | G300E | 1344633.93 | 10.55 | G300E | 948348.21 | 7.44
174 | Story10 | B60 | 50 MPa RC Beam (27.5 cm x 25 cm) | Beam | 50MPa | Concrete Rectangular | 250 | 275 | 687.5 | 6962.5 | 0.48 | 1171.06 | G300E | 3072361.36 | 24.11 | G300E | 1568461.36 | 12.31
175 | Story10 | B61 | 50 MPa RC Beam (27.5 cm x 25 cm) | Beam | 50MPa | Concrete Rectangular | 250 | 275 | 687.5 | 6962.5 | 0.48 | 1171.06 | G300E | 3171102.27 | 24.88 | G300E | 1878925.57 | 14.74
176 | Story10 | B62 | 50 MPa RC Beam (27.5 cm x 25 cm) | Beam | 50MPa | Concrete Rectangular | 250 | 275 | 687.5 | 4562.5 | 0.31 | 767.39 | G300E | 2238232.14 | 17.56 | G300E | 770615.29 | 6.05
177 | Story10 | B63 | 50 MPa RC Beam (27.5 cm x 25 cm) | Beam | 50MPa | Concrete Rectangular | 250 | 275 | 687.5 | 6962.5 | 0.48 | 1171.06 | G300E | 3304655.68 | 25.93 | G300E | 697582.13 | 5.47
178 | Story10 | B64 | 50 MPa RC Beam (27.5 cm x 25 cm) | Beam | 50MPa | Concrete Rectangular | 250 | 275 | 687.5 | 4562.5 | 0.31 | 767.39 | G300E | 2197495.54 | 17.24 | G300E | 770615.29 | 6.05
179 | Story10 | B65 | 50 MPa RC Beam (27.5 cm x 25 cm) | Beam | 50MPa | Concrete Rectangular | 250 | 275 | 687.5 | 6962.5 | 0.48 | 1171.06 | G300E | 3340417.61 | 26.21 | G300E | 708975.31 | 5.56
180 | Story10 | B66 | 50 MPa RC Beam (27.5 cm x 25 cm) | Beam | 50MPa | Concrete Rectangular | 250 | 275 | 687.5 | 4800 | 0.33 | 807.34 | G300E | 2684160 | 21.06 | G300E | 792960 | 6.22
181 | Story10 | B67 | 50 MPa RC Beam (27.5 cm x 25 cm) | Beam | 50MPa | Concrete Rectangular | 250 | 275 | 687.5 | 6962.5 | 0.48 | 1171.06 | G300E | 3717066.85 | 29.17 | G300E | 782890.52 | 6.14
182 | Story10 | B69 | 50 MPa RC Beam (27.5 cm x 25 cm) | Beam | 50MPa | Concrete Rectangular | 250 | 275 | 687.5 | 6962.5 | 0.48 | 1171.06 | G300E | 3645625.54 | 28.6 | G300E | 782890.52 | 6.14
183 | Story10 | B7 | 50 MPa RC Beam (27.5 cm x 25 cm) | Beam | 50MPa | Concrete Rectangular | 250 | 275 | 687.5 | 6962.5 | 0.48 | 1171.06 | G300E | 3823361.93 | 30 | G300E | 773735.35 | 6.07
184 | Story10 | B70 | 50 MPa RC Beam (27.5 cm x 25 cm) | Beam | 50MPa | Concrete Rectangular | 250 | 275 | 687.5 | 4562.5 | 0.31 | 767.39 | G300E | 2582070.83 | 20.26 | G300E | 739315.94 | 5.8
185 | Story10 | B71 | 50 MPa RC Beam (27.5 cm x 25 cm) | Beam | 50MPa | Concrete Rectangular | 250 | 275 | 687.5 | 6962.5 | 0.48 | 1171.06 | G300E | 3182178.98 | 24.97 | G300E | 734359.72 | 5.76
186 | Story10 | B72 | 50 MPa RC Beam (27.5 cm x 25 cm) | Beam | 50MPa | Concrete Rectangular | 250 | 275 | 687.5 | 4562.5 | 0.31 | 767.39 | G300E | 2194888.39 | 17.22 | G300E | 770615.29 | 6.05
187 | Story10 | B73 | 50 MPa RC Beam (27.5 cm x 25 cm) | Beam | 50MPa | Concrete Rectangular | 250 | 275 | 687.5 | 6962.5 | 0.48 | 1171.06 | G300E | 3266572.92 | 25.63 | G300E | 1152934.66 | 9.05
188 | Story10 | B74 | 50 MPa RC Beam (27.5 cm x 25 cm) | Beam | 50MPa | Concrete Rectangular | 250 | 275 | 687.5 | 4562.5 | 0.31 | 767.39 | G300E | 2234973.21 | 17.54 | G300E | 770615.29 | 6.05
189 | Story10 | B75 | 50 MPa RC Beam (27.5 cm x 25 cm) | Beam | 50MPa | Concrete Rectangular | 250 | 275 | 687.5 | 6962.5 | 0.48 | 1171.06 | G300E | 3050524.43 | 23.94 | G300E | 1869431.25 | 14.67
190 | Story10 | B76 | 50 MPa RC Beam (27.5 cm x 25 cm) | Beam | 50MPa | Concrete Rectangular | 250 | 275 | 687.5 | 6962.5 | 0.48 | 1171.06 | G300E | 3228701.14 | 25.33 | G300E | 1793476.7 | 14.07
191 | Story10 | B77 | 50 MPa RC Beam (27.5 cm x 25 cm) | Beam | 50MPa | Concrete Rectangular | 250 | 275 | 687.5 | 4562.5 | 0.31 | 767.39 | G300E | 2234973.21 | 17.54 | G300E | 744475.67 | 5.84
192 | Story10 | B78 | 50 MPa RC Beam (27.5 cm x 25 cm) | Beam | 50MPa | Concrete Rectangular | 250 | 275 | 687.5 | 6962.5 | 0.48 | 1171.06 | G300E | 3216675 | 25.24 | G300E | 711823.61 | 5.59
193 | Story10 | B79 | 50 MPa RC Beam (27.5 cm x 25 cm) | Beam | 50MPa | Concrete Rectangular | 250 | 275 | 687.5 | 4562.5 | 0.31 | 767.39 | G300E | 2244098.21 | 17.61 | G300E | 796754.92 | 6.25
194 | Story10 | B8 | 50 MPa RC Beam (27.5 cm x 25 cm) | Beam | 50MPa | Concrete Rectangular | 250 | 275 | 687.5 | 4562.5 | 0.31 | 767.39 | G300E | 1426107.14 | 11.19 | G300E | 885776.79 | 6.95
195 | Story10 | B80 | 50 MPa RC Beam (27.5 cm x 25 cm) | Beam | 50MPa | Concrete Rectangular | 250 | 275 | 687.5 | 6962.5 | 0.48 | 1171.06 | G300E | 3239144.89 | 25.42 | G300E | 727963.95 | 5.71
196 | Story10 | B81 | 50 MPa RC Beam (27.5 cm x 25 cm) | Beam | 50MPa | Concrete Rectangular | 250 | 275 | 687.5 | 4562.5 | 0.31 | 767.39 | G300E | 2258437.5 | 17.72 | G300E | 744475.67 | 5.84
197 | Story10 | B82 | 50 MPa RC Beam (27.5 cm x 25 cm) | Beam | 50MPa | Concrete Rectangular | 250 | 275 | 687.5 | 6962.5 | 0.48 | 1171.06 | G300E | 3517644.89 | 27.6 | G300E | 764491.28 | 6
198 | Story10 | B83 | 50 MPa RC Beam (27.5 cm x 25 cm) | Beam | 50MPa | Concrete Rectangular | 250 | 275 | 687.5 | 4562.5 | 0.31 | 767.39 | G300E | 1815875 | 14.25 | G300E | 692196.43 | 5.43
199 | Story10 | B84 | 50 MPa RC Beam (27.5 cm x 25 cm) | Beam | 50MPa | Concrete Rectangular | 250 | 275 | 687.5 | 6962.5 | 0.48 | 1171.06 | G300E | 3516695.45 | 27.59 | G300E | 764491.28 | 6
200 | Story10 | B85 | 50 MPa RC Beam (27.5 cm x 25 cm) | Beam | 50MPa | Concrete Rectangular | 250 | 275 | 687.5 | 4562.5 | 0.31 | 767.39 | G300E | 2258437.5 | 17.72 | G300E | 744475.67 | 5.84
201 | Story10 | B86 | 50 MPa RC Beam (27.5 cm x 25 cm) | Beam | 50MPa | Concrete Rectangular | 250 | 275 | 687.5 | 6962.5 | 0.48 | 1171.06 | G300E | 3236296.59 | 25.39 | G300E | 727963.95 | 5.71
202 | Story10 | B87 | 50 MPa RC Beam (27.5 cm x 25 cm) | Beam | 50MPa | Concrete Rectangular | 250 | 275 | 687.5 | 4562.5 | 0.31 | 767.39 | G300E | 2249638.39 | 17.65 | G300E | 796754.92 | 6.25
203 | Story10 | B88 | 50 MPa RC Beam (27.5 cm x 25 cm) | Beam | 50MPa | Concrete Rectangular | 250 | 275 | 687.5 | 6962.5 | 0.48 | 1171.06 | G300E | 3222371.59 | 25.28 | G300E | 710874.18 | 5.58
204 | Story10 | B89 | 50 MPa RC Beam (27.5 cm x 25 cm) | Beam | 50MPa | Concrete Rectangular | 250 | 275 | 687.5 | 4562.5 | 0.31 | 767.39 | G300E | 2240724.26 | 17.58 | G300E | 958757.24 | 7.52
205 | Story10 | B9 | 50 MPa RC Beam (27.5 cm x 25 cm) | Beam | 50MPa | Concrete Rectangular | 250 | 275 | 687.5 | 6962.5 | 0.48 | 1171.06 | G300E | 3823361.93 | 30 | G300E | 773735.35 | 6.07
206 | Story10 | B90 | 50 MPa RC Beam (27.5 cm x 25 cm) | Beam | 50MPa | Concrete Rectangular | 250 | 275 | 687.5 | 6962.5 | 0.48 | 1171.06 | G300E | 3200800.5 | 25.11 | G300E | 1833365.5 | 14.39
207 | Story10 | B91 | 50 MPa RC Beam (27.5 cm x 25 cm) | Beam | 50MPa | Concrete Rectangular | 250 | 275 | 687.5 | 6962.5 | 0.48 | 1171.06 | G300E | 3050207.95 | 23.93 | G300E | 2195535.29 | 17.23
208 | Story10 | B92 | 50 MPa RC Beam (27.5 cm x 25 cm) | Beam | 50MPa | Concrete Rectangular | 250 | 275 | 687.5 | 4562.5 | 0.31 | 767.39 | G300E | 2603558.04 | 20.43 | G300E | 744475.67 | 5.84
209 | Story10 | B93 | 50 MPa RC Beam (27.5 cm x 25 cm) | Beam | 50MPa | Concrete Rectangular | 250 | 275 | 687.5 | 6962.5 | 0.48 | 1171.06 | G300E | 3864503.98 | 30.32 | G300E | 1009444.69 | 7.92
210 | Story10 | B94 | 50 MPa RC Beam (27.5 cm x 25 cm) | Beam | 50MPa | Concrete Rectangular | 250 | 275 | 687.5 | 4562.5 | 0.31 | 767.39 | G300E | 2331111.61 | 18.29 | G300E | 796754.92 | 6.25
211 | Story10 | B95 | 50 MPa RC Beam (27.5 cm x 25 cm) | Beam | 50MPa | Concrete Rectangular | 250 | 275 | 687.5 | 6962.5 | 0.48 | 1171.06 | G300E | 3875580.68 | 30.41 | G300E | 1235409.46 | 9.69
212 | Story10 | B96 | 50 MPa RC Beam (27.5 cm x 25 cm) | Beam | 50MPa | Concrete Rectangular | 250 | 275 | 687.5 | 4562.5 | 0.31 | 767.39 | G300E | 2370218.75 | 18.6 | G300E | 770615.29 | 6.05
213 | Story10 | B97 | 50 MPa RC Beam (27.5 cm x 25 cm) | Beam | 50MPa | Concrete Rectangular | 250 | 275 | 687.5 | 6962.5 | 0.48 | 1171.06 | G300E | 3823361.93 | 30 | G300E | 1029132.51 | 8.07
214 | Story10 | B98 | 50 MPa RC Beam (27.5 cm x 25 cm) | Beam | 50MPa | Concrete Rectangular | 250 | 275 | 687.5 | 4562.5 | 0.31 | 767.39 | G300E | 2339910.71 | 18.36 | G300E | 796754.92 | 6.25
215 | Story10 | B99 | 50 MPa RC Beam (27.5 cm x 25 cm) | Beam | 50MPa | Concrete Rectangular | 250 | 275 | 687.5 | 6962.5 | 0.48 | 1171.06 | G300E | 3823361.93 | 30 | G300E | 1029132.51 | 8.07
216 | Story11 | B1 | 50 MPa RC Beam (25 cm x 25 cm) | Beam | 50MPa | Concrete Rectangular | 250 | 250 | 625 | 6975 | 0.44 | 1066.51 | G300E | 3373680.68 | 26.47 | G300E | 808756.8 | 6.35
217 | Story11 | B10 | 50 MPa RC Beam (25 cm x 25 cm) | Beam | 50MPa | Concrete Rectangular | 250 | 250 | 625 | 4575 | 0.29 | 699.54 | G300E | 1344396.43 | 10.55 | G300E | 906830.36 | 7.12
218 | Story11 | B100 | 50 MPa RC Beam (25 cm x 25 cm) | Beam | 50MPa | Concrete Rectangular | 250 | 250 | 625 | 4575 | 0.29 | 699.54 | G300E | 2638467.86 | 20.7 | G300E | 289124.48 | 2.27
219 | Story11 | B101 | 50 MPa RC Beam (25 cm x 25 cm) | Beam | 50MPa | Concrete Rectangular | 250 | 250 | 625 | 6975 | 0.44 | 1066.51 | G300E | 4238263.64 | 33.25 | G300E | 793885.78 | 6.23
220 | Story11 | B102 | 50 MPa RC Beam (25 cm x 25 cm) | Beam | 50MPa | Concrete Rectangular | 250 | 250 | 625 | 4575 | 0.29 | 699.54 | G300E | 2607423.21 | 20.46 | G300E | 639411.8 | 5.02
221 | Story11 | B103 | 50 MPa RC Beam (25 cm x 25 cm) | Beam | 50MPa | Concrete Rectangular | 250 | 250 | 625 | 6975 | 0.44 | 1066.51 | G300E | 4326719.32 | 33.95 | G300E | 785851.06 | 6.17
222 | Story11 | B104 | 50 MPa RC Beam (25 cm x 25 cm) | Beam | 50MPa | Concrete Rectangular | 250 | 250 | 625 | 4575 | 0.29 | 699.54 | G300E | 2799900 | 21.97 | G300E | 748231.45 | 5.87
223 | Story11 | B105 | 50 MPa RC Beam (25 cm x 25 cm) | Beam | 50MPa | Concrete Rectangular | 250 | 250 | 625 | 6975 | 0.44 | 1066.51 | G300E | 3374314.77 | 26.48 | G300E | 987570.43 | 7.75
224 | Story11 | B106 | 50 MPa RC Beam (25 cm x 25 cm) | Beam | 50MPa | Concrete Rectangular | 250 | 250 | 625 | 4575 | 0.29 | 699.54 | G300E | 2270507.14 | 17.82 | G300E | 940162.5 | 7.38
225 | Story11 | B107 | 50 MPa RC Beam (25 cm x 25 cm) | Beam | 50MPa | Concrete Rectangular | 250 | 250 | 625 | 4575 | 0.29 | 699.54 | G300E | 2213319.64 | 17.37 | G300E | 976435.71 | 7.66
226 | Story11 | B108 | 50 MPa RC Beam (25 cm x 25 cm) | Beam | 50MPa | Concrete Rectangular | 250 | 250 | 625 | 4575 | 0.29 | 699.54 | G300E | 2216914.29 | 17.39 | G300E | 906830.36 | 7.12
227 | Story11 | B109 | 50 MPa RC Beam (25 cm x 25 cm) | Beam | 50MPa | Concrete Rectangular | 250 | 250 | 625 | 4575 | 0.29 | 699.54 | G300E | 2213646.43 | 17.37 | G300E | 837225 | 6.57
228 | Story11 | B11 | 50 MPa RC Beam (25 cm x 25 cm) | Beam | 50MPa | Concrete Rectangular | 250 | 250 | 625 | 6975 | 0.44 | 1066.51 | G300E | 4237946.59 | 33.25 | G300E | 703529.41 | 5.52
229 | Story11 | B110 | 50 MPa RC Beam (25 cm x 25 cm) | Beam | 50MPa | Concrete Rectangular | 250 | 250 | 625 | 4575 | 0.29 | 699.54 | G300E | 2216914.29 | 17.39 | G300E | 905850 | 7.11
230 | Story11 | B111 | 50 MPa RC Beam (25 cm x 25 cm) | Beam | 50MPa | Concrete Rectangular | 250 | 250 | 625 | 4575 | 0.29 | 699.54 | G300E | 2213319.64 | 17.37 | G300E | 976435.71 | 7.66
231 | Story11 | B112 | 50 MPa RC Beam (25 cm x 25 cm) | Beam | 50MPa | Concrete Rectangular | 250 | 250 | 625 | 4575 | 0.29 | 699.54 | G300E | 2270507.14 | 17.82 | G300E | 940162.5 | 7.38
232 | Story11 | B12 | 50 MPa RC Beam (25 cm x 25 cm) | Beam | 50MPa | Concrete Rectangular | 250 | 250 | 625 | 4575 | 0.29 | 699.54 | G300E | 1269235.71 | 9.96 | G300E | 976435.71 | 7.66
233 | Story11 | B13 | 50 MPa RC Beam (25 cm x 25 cm) | Beam | 50MPa | Concrete Rectangular | 250 | 250 | 625 | 6975 | 0.44 | 1066.51 | G300E | 4254115.91 | 33.38 | G300E | 704996.54 | 5.53
234 | Story11 | B14 | 50 MPa RC Beam (25 cm x 25 cm) | Beam | 50MPa | Concrete Rectangular | 250 | 250 | 625 | 4575 | 0.29 | 699.54 | G300E | 1329364.29 | 10.43 | G300E | 940162.5 | 7.38
235 | Story11 | B15 | 50 MPa RC Beam (25 cm x 25 cm) | Beam | 50MPa | Concrete Rectangular | 250 | 250 | 625 | 6975 | 0.44 | 1066.51 | G300E | 3299809.09 | 25.89 | G300E | 808756.8 | 6.35
236 | Story11 | B16 | 50 MPa RC Beam (25 cm x 25 cm) | Beam | 50MPa | Concrete Rectangular | 250 | 250 | 625 | 6975 | 0.44 | 1066.51 | G300E | 3038246.59 | 23.84 | G300E | 778029.55 | 6.1
237 | Story11 | B17 | 50 MPa RC Beam (25 cm x 25 cm) | Beam | 50MPa | Concrete Rectangular | 250 | 250 | 625 | 4575 | 0.29 | 699.54 | G300E | 2333576.79 | 18.31 | G300E | 615583.41 | 4.83
238 | Story11 | B18 | 50 MPa RC Beam (25 cm x 25 cm) | Beam | 50MPa | Concrete Rectangular | 250 | 250 | 625 | 6975 | 0.44 | 1066.51 | G300E | 3589588.64 | 28.17 | G300E | 679693.14 | 5.33
239 | Story11 | B19 | 50 MPa RC Beam (25 cm x 25 cm) | Beam | 50MPa | Concrete Rectangular | 250 | 250 | 625 | 4575 | 0.29 | 699.54 | G300E | 2151557.14 | 16.88 | G300E | 700574.65 | 5.5
240 | Story11 | B2 | 50 MPa RC Beam (25 cm x 25 cm) | Beam | 50MPa | Concrete Rectangular | 250 | 250 | 625 | 4575 | 0.29 | 699.54 | G300E | 1329691.07 | 10.43 | G300E | 940162.5 | 7.38
241 | Story11 | B20 | 50 MPa RC Beam (25 cm x 25 cm) | Beam | 50MPa | Concrete Rectangular | 250 | 250 | 625 | 6975 | 0.44 | 1066.51 | G300E | 3597197.73 | 28.22 | G300E | 679693.14 | 5.33
242 | Story11 | B21 | 50 MPa RC Beam (25 cm x 25 cm) | Beam | 50MPa | Concrete Rectangular | 250 | 250 | 625 | 4575 | 0.29 | 699.54 | G300E | 2006464.29 | 15.74 | G300E | 265296.08 | 2.08
243 | Story11 | B22 | 50 MPa RC Beam (25 cm x 25 cm) | Beam | 50MPa | Concrete Rectangular | 250 | 250 | 625 | 6975 | 0.44 | 1066.51 | G300E | 4011893.18 | 31.48 | G300E | 702811.3 | 5.51
244 | Story11 | B23 | 50 MPa RC Beam (25 cm x 25 cm) | Beam | 50MPa | Concrete Rectangular | 250 | 250 | 625 | 4575 | 0.29 | 699.54 | G300E | 1597328.57 | 12.53 | G300E | 326458.93 | 2.56
245 | Story11 | B24 | 50 MPa RC Beam (25 cm x 25 cm) | Beam | 50MPa | Concrete Rectangular | 250 | 250 | 625 | 6975 | 0.44 | 1066.51 | G300E | 4011893.18 | 31.48 | G300E | 702811.3 | 5.51
246 | Story11 | B25 | 50 MPa RC Beam (25 cm x 25 cm) | Beam | 50MPa | Concrete Rectangular | 250 | 250 | 625 | 4575 | 0.29 | 699.54 | G300E | 2006464.29 | 15.74 | G300E | 265296.08 | 2.08
247 | Story11 | B26 | 50 MPa RC Beam (25 cm x 25 cm) | Beam | 50MPa | Concrete Rectangular | 250 | 250 | 625 | 6975 | 0.44 | 1066.51 | G300E | 3597197.73 | 28.22 | G300E | 679693.14 | 5.33
248 | Story11 | B27 | 50 MPa RC Beam (25 cm x 25 cm) | Beam | 50MPa | Concrete Rectangular | 250 | 250 | 625 | 4575 | 0.29 | 699.54 | G300E | 2151230.36 | 16.88 | G300E | 374115.72 | 2.94
249 | Story11 | B28 | 50 MPa RC Beam (25 cm x 25 cm) | Beam | 50MPa | Concrete Rectangular | 250 | 250 | 625 | 6975 | 0.44 | 1066.51 | G300E | 3589588.64 | 28.17 | G300E | 679693.14 | 5.33
250 | Story11 | B29 | 50 MPa RC Beam (25 cm x 25 cm) | Beam | 50MPa | Concrete Rectangular | 250 | 250 | 625 | 4575 | 0.29 | 699.54 | G300E | 2333576.79 | 18.31 | G300E | 397944.12 | 3.12
251 | Story11 | B3 | 50 MPa RC Beam (25 cm x 25 cm) | Beam | 50MPa | Concrete Rectangular | 250 | 250 | 625 | 6975 | 0.44 | 1066.51 | G300E | 4405980.68 | 34.57 | G300E | 705001.3 | 5.53
252 | Story11 | B30 | 50 MPa RC Beam (25 cm x 25 cm) | Beam | 50MPa | Concrete Rectangular | 250 | 250 | 625 | 6975 | 0.44 | 1066.51 | G300E | 2960253.41 | 23.23 | G300E | 778029.55 | 6.1
253 | Story11 | B31 | 50 MPa RC Beam (25 cm x 25 cm) | Beam | 50MPa | Concrete Rectangular | 250 | 250 | 625 | 6975 | 0.44 | 1066.51 | G300E | 2978007.95 | 23.37 | G300E | 760909.09 | 5.97
254 | Story11 | B32 | 50 MPa RC Beam (25 cm x 25 cm) | Beam | 50MPa | Concrete Rectangular | 250 | 250 | 625 | 4575 | 0.29 | 699.54 | G300E | 2352857.14 | 18.46 | G300E | 724403.05 | 5.68
255 | Story11 | B33 | 50 MPa RC Beam (25 cm x 25 cm) | Beam | 50MPa | Concrete Rectangular | 250 | 250 | 625 | 6975 | 0.44 | 1066.51 | G300E | 3672971.59 | 28.82 | G300E | 656574.98 | 5.15
256 | Story11 | B34 | 50 MPa RC Beam (25 cm x 25 cm) | Beam | 50MPa | Concrete Rectangular | 250 | 250 | 625 | 4575 | 0.29 | 699.54 | G300E | 2122146.43 | 16.65 | G300E | 700574.65 | 5.5
257 | Story11 | B35 | 50 MPa RC Beam (25 cm x 25 cm) | Beam | 50MPa | Concrete Rectangular | 250 | 250 | 625 | 6975 | 0.44 | 1066.51 | G300E | 3671386.36 | 28.81 | G300E | 656574.98 | 5.15
258 | Story11 | B36 | 50 MPa RC Beam (25 cm x 25 cm) | Beam | 50MPa | Concrete Rectangular | 250 | 250 | 625 | 4575 | 0.29 | 699.54 | G300E | 2130969.64 | 16.72 | G300E | 700574.65 | 5.5
259 | Story11 | B37 | 50 MPa RC Beam (25 cm x 25 cm) | Beam | 50MPa | Concrete Rectangular | 250 | 250 | 625 | 7200 | 0.45 | 1100.92 | G300E | 4217008.7 | 33.09 | G300E | 762548.09 | 5.98
260 | Story11 | B38 | 50 MPa RC Beam (25 cm x 25 cm) | Beam | 50MPa | Concrete Rectangular | 250 | 250 | 625 | 4575 | 0.29 | 699.54 | G300E | 1438510.71 | 11.29 | G300E | 652917.86 | 5.12
261 | Story11 | B39 | 50 MPa RC Beam (25 cm x 25 cm) | Beam | 50MPa | Concrete Rectangular | 250 | 250 | 625 | 7200 | 0.45 | 1100.92 | G300E | 4214504.35 | 33.07 | G300E | 762548.09 | 5.98
262 | Story11 | B4 | 50 MPa RC Beam (25 cm x 25 cm) | Beam | 50MPa | Concrete Rectangular | 250 | 250 | 625 | 4575 | 0.29 | 699.54 | G300E | 1267928.57 | 9.95 | G300E | 976435.71 | 7.66
263 | Story11 | B40 | 50 MPa RC Beam (25 cm x 25 cm) | Beam | 50MPa | Concrete Rectangular | 250 | 250 | 625 | 4575 | 0.29 | 699.54 | G300E | 2130642.86 | 16.72 | G300E | 482935.37 | 3.79
264 | Story11 | B41 | 50 MPa RC Beam (25 cm x 25 cm) | Beam | 50MPa | Concrete Rectangular | 250 | 250 | 625 | 6975 | 0.44 | 1066.51 | G300E | 3438357.95 | 26.98 | G300E | 656574.98 | 5.15
265 | Story11 | B42 | 50 MPa RC Beam (25 cm x 25 cm) | Beam | 50MPa | Concrete Rectangular | 250 | 250 | 625 | 4575 | 0.29 | 699.54 | G300E | 2121819.64 | 16.65 | G300E | 700574.65 | 5.5
266 | Story11 | B43 | 50 MPa RC Beam (25 cm x 25 cm) | Beam | 50MPa | Concrete Rectangular | 250 | 250 | 625 | 6975 | 0.44 | 1066.51 | G300E | 3663143.18 | 28.74 | G300E | 656574.98 | 5.15
267 | Story11 | B44 | 50 MPa RC Beam (25 cm x 25 cm) | Beam | 50MPa | Concrete Rectangular | 250 | 250 | 625 | 4575 | 0.29 | 699.54 | G300E | 2352857.14 | 18.46 | G300E | 724403.05 | 5.68
268 | Story11 | B45 | 50 MPa RC Beam (25 cm x 25 cm) | Beam | 50MPa | Concrete Rectangular | 250 | 250 | 625 | 6975 | 0.44 | 1066.51 | G300E | 2972301.14 | 23.32 | G300E | 760909.09 | 5.97
269 | Story11 | B46 | 50 MPa RC Beam (25 cm x 25 cm) | Beam | 50MPa | Concrete Rectangular | 250 | 250 | 625 | 6975 | 0.44 | 1066.51 | G300E | 2892088.64 | 22.69 | G300E | 739032.95 | 5.8
270 | Story11 | B47 | 50 MPa RC Beam (25 cm x 25 cm) | Beam | 50MPa | Concrete Rectangular | 250 | 250 | 625 | 4575 | 0.29 | 699.54 | G300E | 2281617.86 | 17.9 | G300E | 700574.65 | 5.5
271 | Story11 | B48 | 50 MPa RC Beam (25 cm x 25 cm) | Beam | 50MPa | Concrete Rectangular | 250 | 250 | 625 | 6975 | 0.44 | 1066.51 | G300E | 3485597.73 | 27.35 | G300E | 679693.14 | 5.33
272 | Story11 | B49 | 50 MPa RC Beam (25 cm x 25 cm) | Beam | 50MPa | Concrete Rectangular | 250 | 250 | 625 | 4575 | 0.29 | 699.54 | G300E | 2275735.71 | 17.86 | G300E | 724403.05 | 5.68
273 | Story11 | B5 | 50 MPa RC Beam (25 cm x 25 cm) | Beam | 50MPa | Concrete Rectangular | 250 | 250 | 625 | 6975 | 0.44 | 1066.51 | G300E | 4311501.14 | 33.83 | G300E | 703532.58 | 5.52
274 | Story11 | B50 | 50 MPa RC Beam (25 cm x 25 cm) | Beam | 50MPa | Concrete Rectangular | 250 | 250 | 625 | 6975 | 0.44 | 1066.51 | G300E | 2822021.59 | 22.14 | G300E | 738081.82 | 5.79
275 | Story11 | B51 | 50 MPa RC Beam (25 cm x 25 cm) | Beam | 50MPa | Concrete Rectangular | 250 | 250 | 625 | 4800 | 0.3 | 733.94 | G300E | 2557120 | 20.06 | G300E | 802533.6 | 6.3
276 | Story11 | B55 | 50 MPa RC Beam (25 cm x 25 cm) | Beam | 50MPa | Concrete Rectangular | 250 | 250 | 625 | 4575 | 0.29 | 699.54 | G300E | 2441220 | 19.15 | G300E | 763694.84 | 5.99
277 | Story11 | B56 | 50 MPa RC Beam (25 cm x 25 cm) | Beam | 50MPa | Concrete Rectangular | 250 | 250 | 625 | 6975 | 0.44 | 1066.51 | G300E | 2819802.27 | 22.13 | G300E | 732375 | 5.75
278 | Story11 | B57 | 50 MPa RC Beam (25 cm x 25 cm) | Beam | 50MPa | Concrete Rectangular | 250 | 250 | 625 | 4575 | 0.29 | 699.54 | G300E | 2275082.14 | 17.85 | G300E | 724403.05 | 5.68
279 | Story11 | B58 | 50 MPa RC Beam (25 cm x 25 cm) | Beam | 50MPa | Concrete Rectangular | 250 | 250 | 625 | 6975 | 0.44 | 1066.51 | G300E | 3486548.86 | 27.36 | G300E | 679693.14 | 5.33
280 | Story11 | B59 | 50 MPa RC Beam (25 cm x 25 cm) | Beam | 50MPa | Concrete Rectangular | 250 | 250 | 625 | 4575 | 0.29 | 699.54 | G300E | 2281944.64 | 17.9 | G300E | 700574.65 | 5.5
281 | Story11 | B6 | 50 MPa RC Beam (25 cm x 25 cm) | Beam | 50MPa | Concrete Rectangular | 250 | 250 | 625 | 4575 | 0.29 | 699.54 | G300E | 1264333.93 | 9.92 | G300E | 906830.36 | 7.12
282 | Story11 | B60 | 50 MPa RC Beam (25 cm x 25 cm) | Beam | 50MPa | Concrete Rectangular | 250 | 250 | 625 | 6975 | 0.44 | 1066.51 | G300E | 2885430.68 | 22.64 | G300E | 739032.95 | 5.8
283 | Story11 | B61 | 50 MPa RC Beam (25 cm x 25 cm) | Beam | 50MPa | Concrete Rectangular | 250 | 250 | 625 | 6975 | 0.44 | 1066.51 | G300E | 2978007.95 | 23.37 | G300E | 903579.55 | 7.09
284 | Story11 | B62 | 50 MPa RC Beam (25 cm x 25 cm) | Beam | 50MPa | Concrete Rectangular | 250 | 250 | 625 | 4575 | 0.29 | 699.54 | G300E | 2515923.21 | 19.74 | G300E | 724403.05 | 5.68
285 | Story11 | B63 | 50 MPa RC Beam (25 cm x 25 cm) | Beam | 50MPa | Concrete Rectangular | 250 | 250 | 625 | 6975 | 0.44 | 1066.51 | G300E | 3673288.64 | 28.82 | G300E | 656574.98 | 5.15
286 | Story11 | B64 | 50 MPa RC Beam (25 cm x 25 cm) | Beam | 50MPa | Concrete Rectangular | 250 | 250 | 625 | 4575 | 0.29 | 699.54 | G300E | 2430305.36 | 19.07 | G300E | 724403.05 | 5.68
287 | Story11 | B65 | 50 MPa RC Beam (25 cm x 25 cm) | Beam | 50MPa | Concrete Rectangular | 250 | 250 | 625 | 6975 | 0.44 | 1066.51 | G300E | 3671386.36 | 28.81 | G300E | 700327.25 | 5.5
288 | Story11 | B66 | 50 MPa RC Beam (25 cm x 25 cm) | Beam | 50MPa | Concrete Rectangular | 250 | 250 | 625 | 4800 | 0.3 | 733.94 | G300E | 2746880 | 21.55 | G300E | 802533.6 | 6.3
289 | Story11 | B67 | 50 MPa RC Beam (25 cm x 25 cm) | Beam | 50MPa | Concrete Rectangular | 250 | 250 | 625 | 6975 | 0.44 | 1066.51 | G300E | 4085227.17 | 32.05 | G300E | 764192.37 | 6
290 | Story11 | B69 | 50 MPa RC Beam (25 cm x 25 cm) | Beam | 50MPa | Concrete Rectangular | 250 | 250 | 625 | 6975 | 0.44 | 1066.51 | G300E | 4090079.35 | 32.09 | G300E | 764192.37 | 6
291 | Story11 | B7 | 50 MPa RC Beam (25 cm x 25 cm) | Beam | 50MPa | Concrete Rectangular | 250 | 250 | 625 | 6975 | 0.44 | 1066.51 | G300E | 4460195.45 | 35 | G300E | 749047.63 | 5.88
292 | Story11 | B70 | 50 MPa RC Beam (25 cm x 25 cm) | Beam | 50MPa | Concrete Rectangular | 250 | 250 | 625 | 4575 | 0.29 | 699.54 | G300E | 2637030 | 20.69 | G300E | 728264.51 | 5.71
293 | Story11 | B71 | 50 MPa RC Beam (25 cm x 25 cm) | Beam | 50MPa | Concrete Rectangular | 250 | 250 | 625 | 6975 | 0.44 | 1066.51 | G300E | 3446918.18 | 27.05 | G300E | 722494.28 | 5.67
294 | Story11 | B72 | 50 MPa RC Beam (25 cm x 25 cm) | Beam | 50MPa | Concrete Rectangular | 250 | 250 | 625 | 4575 | 0.29 | 699.54 | G300E | 2428017.86 | 19.05 | G300E | 724403.05 | 5.68
295 | Story11 | B73 | 50 MPa RC Beam (25 cm x 25 cm) | Beam | 50MPa | Concrete Rectangular | 250 | 250 | 625 | 6975 | 0.44 | 1066.51 | G300E | 3630196.88 | 28.48 | G300E | 614066.65 | 4.82
296 | Story11 | B74 | 50 MPa RC Beam (25 cm x 25 cm) | Beam | 50MPa | Concrete Rectangular | 250 | 250 | 625 | 4575 | 0.29 | 699.54 | G300E | 2512655.36 | 19.72 | G300E | 639411.8 | 5.02
297 | Story11 | B75 | 50 MPa RC Beam (25 cm x 25 cm) | Beam | 50MPa | Concrete Rectangular | 250 | 250 | 625 | 6975 | 0.44 | 1066.51 | G300E | 2874017.05 | 22.55 | G300E | 894068.18 | 7.02
298 | Story11 | B76 | 50 MPa RC Beam (25 cm x 25 cm) | Beam | 50MPa | Concrete Rectangular | 250 | 250 | 625 | 6975 | 0.44 | 1066.51 | G300E | 3038246.59 | 23.84 | G300E | 843657.95 | 6.62
299 | Story11 | B77 | 50 MPa RC Beam (25 cm x 25 cm) | Beam | 50MPa | Concrete Rectangular | 250 | 250 | 625 | 4575 | 0.29 | 699.54 | G300E | 2541739.29 | 19.94 | G300E | 615583.41 | 4.83
300 | Story11 | B78 | 50 MPa RC Beam (25 cm x 25 cm) | Beam | 50MPa | Concrete Rectangular | 250 | 250 | 625 | 6975 | 0.44 | 1066.51 | G300E | 3589588.64 | 28.17 | G300E | 714885.19 | 5.61
301 | Story11 | B79 | 50 MPa RC Beam (25 cm x 25 cm) | Beam | 50MPa | Concrete Rectangular | 250 | 250 | 625 | 4575 | 0.29 | 699.54 | G300E | 2500891.07 | 19.62 | G300E | 724403.05 | 5.68
302 | Story11 | B8 | 50 MPa RC Beam (25 cm x 25 cm) | Beam | 50MPa | Concrete Rectangular | 250 | 250 | 625 | 4575 | 0.29 | 699.54 | G300E | 1264333.93 | 9.92 | G300E | 837225 | 6.57
303 | Story11 | B80 | 50 MPa RC Beam (25 cm x 25 cm) | Beam | 50MPa | Concrete Rectangular | 250 | 250 | 625 | 6975 | 0.44 | 1066.51 | G300E | 3597197.73 | 28.22 | G300E | 762442.01 | 5.98
304 | Story11 | B81 | 50 MPa RC Beam (25 cm x 25 cm) | Beam | 50MPa | Concrete Rectangular | 250 | 250 | 625 | 4575 | 0.29 | 699.54 | G300E | 2496969.64 | 19.59 | G300E | 700574.65 | 5.5
305 | Story11 | B82 | 50 MPa RC Beam (25 cm x 25 cm) | Beam | 50MPa | Concrete Rectangular | 250 | 250 | 625 | 6975 | 0.44 | 1066.51 | G300E | 4011893.18 | 31.48 | G300E | 753221.53 | 5.91
306 | Story11 | B83 | 50 MPa RC Beam (25 cm x 25 cm) | Beam | 50MPa | Concrete Rectangular | 250 | 250 | 625 | 4575 | 0.29 | 699.54 | G300E | 1920846.43 | 15.07 | G300E | 652917.86 | 5.12
307 | Story11 | B84 | 50 MPa RC Beam (25 cm x 25 cm) | Beam | 50MPa | Concrete Rectangular | 250 | 250 | 625 | 6975 | 0.44 | 1066.51 | G300E | 4011576.14 | 31.48 | G300E | 753221.53 | 5.91
308 | Story11 | B85 | 50 MPa RC Beam (25 cm x 25 cm) | Beam | 50MPa | Concrete Rectangular | 250 | 250 | 625 | 4575 | 0.29 | 699.54 | G300E | 2495989.29 | 19.58 | G300E | 700574.65 | 5.5
309 | Story11 | B86 | 50 MPa RC Beam (25 cm x 25 cm) | Beam | 50MPa | Concrete Rectangular | 250 | 250 | 625 | 6975 | 0.44 | 1066.51 | G300E | 3593076.14 | 28.19 | G300E | 762442.01 | 5.98
310 | Story11 | B87 | 50 MPa RC Beam (25 cm x 25 cm) | Beam | 50MPa | Concrete Rectangular | 250 | 250 | 625 | 4575 | 0.29 | 699.54 | G300E | 2508733.93 | 19.68 | G300E | 748231.45 | 5.87
311 | Story11 | B88 | 50 MPa RC Beam (25 cm x 25 cm) | Beam | 50MPa | Concrete Rectangular | 250 | 250 | 625 | 6975 | 0.44 | 1066.51 | G300E | 3598465.91 | 28.23 | G300E | 713934.05 | 5.6
312 | Story11 | B89 | 50 MPa RC Beam (25 cm x 25 cm) | Beam | 50MPa | Concrete Rectangular | 250 | 250 | 625 | 4575 | 0.29 | 699.54 | G300E | 2494451.47 | 19.57 | G300E | 301783.82 | 2.37
313 | Story11 | B9 | 50 MPa RC Beam (25 cm x 25 cm) | Beam | 50MPa | Concrete Rectangular | 250 | 250 | 625 | 6975 | 0.44 | 1066.51 | G300E | 4460195.45 | 35 | G300E | 749047.63 | 5.88
314 | Story11 | B90 | 50 MPa RC Beam (25 cm x 25 cm) | Beam | 50MPa | Concrete Rectangular | 250 | 250 | 625 | 6975 | 0.44 | 1066.51 | G300E | 3019059 | 23.69 | G300E | 1083915 | 8.5
315 | Story11 | B91 | 50 MPa RC Beam (25 cm x 25 cm) | Beam | 50MPa | Concrete Rectangular | 250 | 250 | 625 | 6975 | 0.44 | 1066.51 | G300E | 3373680.68 | 26.47 | G300E | 987570.43 | 7.75
316 | Story11 | B92 | 50 MPa RC Beam (25 cm x 25 cm) | Beam | 50MPa | Concrete Rectangular | 250 | 250 | 625 | 4575 | 0.29 | 699.54 | G300E | 2796958.93 | 21.95 | G300E | 748231.45 | 5.87
317 | Story11 | B93 | 50 MPa RC Beam (25 cm x 25 cm) | Beam | 50MPa | Concrete Rectangular | 250 | 250 | 625 | 6975 | 0.44 | 1066.51 | G300E | 4405663.64 | 34.57 | G300E | 785842.34 | 6.17
318 | Story11 | B94 | 50 MPa RC Beam (25 cm x 25 cm) | Beam | 50MPa | Concrete Rectangular | 250 | 250 | 625 | 4575 | 0.29 | 699.54 | G300E | 2609710.71 | 20.48 | G300E | 748231.45 | 5.87
319 | Story11 | B95 | 50 MPa RC Beam (25 cm x 25 cm) | Beam | 50MPa | Concrete Rectangular | 250 | 250 | 625 | 6975 | 0.44 | 1066.51 | G300E | 4311818.18 | 33.83 | G300E | 793886.57 | 6.23
320 | Story11 | B96 | 50 MPa RC Beam (25 cm x 25 cm) | Beam | 50MPa | Concrete Rectangular | 250 | 250 | 625 | 4575 | 0.29 | 699.54 | G300E | 2638794.64 | 20.7 | G300E | 180304.83 | 1.41
321 | Story11 | B97 | 50 MPa RC Beam (25 cm x 25 cm) | Beam | 50MPa | Concrete Rectangular | 250 | 250 | 625 | 6975 | 0.44 | 1066.51 | G300E | 4460195.45 | 35 | G300E | 830845.36 | 6.52
322 | Story11 | B98 | 50 MPa RC Beam (25 cm x 25 cm) | Beam | 50MPa | Concrete Rectangular | 250 | 250 | 625 | 4575 | 0.29 | 699.54 | G300E | 2504812.5 | 19.65 | G300E | 265296.08 | 2.08
323 | Story11 | B99 | 50 MPa RC Beam (25 cm x 25 cm) | Beam | 50MPa | Concrete Rectangular | 250 | 250 | 625 | 6975 | 0.44 | 1066.51 | G300E | 4460512.5 | 35 | G300E | 830845.36 | 6.52
324 | Story12 | B1 | 50 MPa RC Beam (25 cm x 25 cm) | Beam | 50MPa | Concrete Rectangular | 250 | 250 | 625 | 6975 | 0.44 | 1066.51 | G300E | 3385728.41 | 26.57 | G300E | 910528.39 | 7.14
325 | Story12 | B10 | 50 MPa RC Beam (25 cm x 25 cm) | Beam | 50MPa | Concrete Rectangular | 250 | 250 | 625 | 4575 | 0.29 | 699.54 | G300E | 1346030.36 | 10.56 | G300E | 886242.86 | 6.95
326 | Story12 | B100 | 50 MPa RC Beam (25 cm x 25 cm) | Beam | 50MPa | Concrete Rectangular | 250 | 250 | 625 | 4575 | 0.29 | 699.54 | G300E | 2590757.14 | 20.33 | G300E | 265296.08 | 2.08
327 | Story12 | B101 | 50 MPa RC Beam (25 cm x 25 cm) | Beam | 50MPa | Concrete Rectangular | 250 | 250 | 625 | 6975 | 0.44 | 1066.51 | G300E | 4210680.68 | 33.04 | G300E | 771293.12 | 6.05
328 | Story12 | B102 | 50 MPa RC Beam (25 cm x 25 cm) | Beam | 50MPa | Concrete Rectangular | 250 | 250 | 625 | 4575 | 0.29 | 699.54 | G300E | 2578012.5 | 20.23 | G300E | 530592.16 | 4.16
329 | Story12 | B103 | 50 MPa RC Beam (25 cm x 25 cm) | Beam | 50MPa | Concrete Rectangular | 250 | 250 | 625 | 6975 | 0.44 | 1066.51 | G300E | 4311818.18 | 33.83 | G300E | 761225.34 | 5.97
330 | Story12 | B104 | 50 MPa RC Beam (25 cm x 25 cm) | Beam | 50MPa | Concrete Rectangular | 250 | 250 | 625 | 4575 | 0.29 | 699.54 | G300E | 2682583.93 | 21.05 | G300E | 724403.05 | 5.68
331 | Story12 | B105 | 50 MPa RC Beam (25 cm x 25 cm) | Beam | 50MPa | Concrete Rectangular | 250 | 250 | 625 | 6975 | 0.44 | 1066.51 | G300E | 3387313.64 | 26.58 | G300E | 1080781.8 | 8.48
332 | Story12 | B106 | 50 MPa RC Beam (25 cm x 25 cm) | Beam | 50MPa | Concrete Rectangular | 250 | 250 | 625 | 4575 | 0.29 | 699.54 | G300E | 2185869.64 | 17.15 | G300E | 926437.5 | 7.27
333 | Story12 | B107 | 50 MPa RC Beam (25 cm x 25 cm) | Beam | 50MPa | Concrete Rectangular | 250 | 250 | 625 | 4575 | 0.29 | 699.54 | G300E | 2189137.5 | 17.18 | G300E | 965651.79 | 7.58
334 | Story12 | B108 | 50 MPa RC Beam (25 cm x 25 cm) | Beam | 50MPa | Concrete Rectangular | 250 | 250 | 625 | 4575 | 0.29 | 699.54 | G300E | 2194692.86 | 17.22 | G300E | 886242.86 | 6.95
335 | Story12 | B109 | 50 MPa RC Beam (25 cm x 25 cm) | Beam | 50MPa | Concrete Rectangular | 250 | 250 | 625 | 4575 | 0.29 | 699.54 | G300E | 2191425 | 17.19 | G300E | 807814.29 | 6.34
336 | Story12 | B11 | 50 MPa RC Beam (25 cm x 25 cm) | Beam | 50MPa | Concrete Rectangular | 250 | 250 | 625 | 6975 | 0.44 | 1066.51 | G300E | 4136492.05 | 32.46 | G300E | 702811.3 | 5.51
337 | Story12 | B110 | 50 MPa RC Beam (25 cm x 25 cm) | Beam | 50MPa | Concrete Rectangular | 250 | 250 | 625 | 4575 | 0.29 | 699.54 | G300E | 2194692.86 | 17.22 | G300E | 886242.86 | 6.95
338 | Story12 | B111 | 50 MPa RC Beam (25 cm x 25 cm) | Beam | 50MPa | Concrete Rectangular | 250 | 250 | 625 | 4575 | 0.29 | 699.54 | G300E | 2189464.29 | 17.18 | G300E | 965651.79 | 7.58
339 | Story12 | B112 | 50 MPa RC Beam (25 cm x 25 cm) | Beam | 50MPa | Concrete Rectangular | 250 | 250 | 625 | 4575 | 0.29 | 699.54 | G300E | 2185869.64 | 17.15 | G300E | 926437.5 | 7.27
340 | Story12 | B12 | 50 MPa RC Beam (25 cm x 25 cm) | Beam | 50MPa | Concrete Rectangular | 250 | 250 | 625 | 4575 | 0.29 | 699.54 | G300E | 1271850 | 9.98 | G300E | 965651.79 | 7.58
341 | Story12 | B13 | 50 MPa RC Beam (25 cm x 25 cm) | Beam | 50MPa | Concrete Rectangular | 250 | 250 | 625 | 6975 | 0.44 | 1066.51 | G300E | 4238897.73 | 33.26 | G300E | 704148.44 | 5.53
342 | Story12 | B14 | 50 MPa RC Beam (25 cm x 25 cm) | Beam | 50MPa | Concrete Rectangular | 250 | 250 | 625 | 4575 | 0.29 | 699.54 | G300E | 1332958.93 | 10.46 | G300E | 926437.5 | 7.27
343 | Story12 | B15 | 50 MPa RC Beam (25 cm x 25 cm) | Beam | 50MPa | Concrete Rectangular | 250 | 250 | 625 | 6975 | 0.44 | 1066.51 | G300E | 3385411.36 | 26.56 | G300E | 910528.39 | 7.14
344 | Story12 | B16 | 50 MPa RC Beam (25 cm x 25 cm) | Beam | 50MPa | Concrete Rectangular | 250 | 250 | 625 | 6975 | 0.44 | 1066.51 | G300E | 3056952.27 | 23.99 | G300E | 778029.55 | 6.1
345 | Story12 | B17 | 50 MPa RC Beam (25 cm x 25 cm) | Beam | 50MPa | Concrete Rectangular | 250 | 250 | 625 | 4575 | 0.29 | 699.54 | G300E | 2344033.93 | 18.39 | G300E | 506763.76 | 3.98
346 | Story12 | B18 | 50 MPa RC Beam (25 cm x 25 cm) | Beam | 50MPa | Concrete Rectangular | 250 | 250 | 625 | 6975 | 0.44 | 1066.51 | G300E | 3594344.32 | 28.2 | G300E | 679693.14 | 5.33
347 | Story12 | B19 | 50 MPa RC Beam (25 cm x 25 cm) | Beam | 50MPa | Concrete Rectangular | 250 | 250 | 625 | 4575 | 0.29 | 699.54 | G300E | 2171817.86 | 17.04 | G300E | 700574.65 | 5.5
348 | Story12 | B2 | 50 MPa RC Beam (25 cm x 25 cm) | Beam | 50MPa | Concrete Rectangular | 250 | 250 | 625 | 4575 | 0.29 | 699.54 | G300E | 1333612.5 | 10.46 | G300E | 926437.5 | 7.27
349 | Story12 | B20 | 50 MPa RC Beam (25 cm x 25 cm) | Beam | 50MPa | Concrete Rectangular | 250 | 250 | 625 | 6975 | 0.44 | 1066.51 | G300E | 3575638.64 | 28.06 | G300E | 679693.14 | 5.33
350 | Story12 | B21 | 50 MPa RC Beam (25 cm x 25 cm) | Beam | 50MPa | Concrete Rectangular | 250 | 250 | 625 | 4575 | 0.29 | 699.54 | G300E | 2014960.71 | 15.81 | G300E | 265296.08 | 2.08
351 | Story12 | B22 | 50 MPa RC Beam (25 cm x 25 cm) | Beam | 50MPa | Concrete Rectangular | 250 | 250 | 625 | 6975 | 0.44 | 1066.51 | G300E | 4043280.68 | 31.73 | G300E | 702811.3 | 5.51
352 | Story12 | B23 | 50 MPa RC Beam (25 cm x 25 cm) | Beam | 50MPa | Concrete Rectangular | 250 | 250 | 625 | 4575 | 0.29 | 699.54 | G300E | 1585564.29 | 12.44 | G300E | 326458.93 | 2.56
353 | Story12 | B24 | 50 MPa RC Beam (25 cm x 25 cm) | Beam | 50MPa | Concrete Rectangular | 250 | 250 | 625 | 6975 | 0.44 | 1066.51 | G300E | 4043280.68 | 31.73 | G300E | 702811.3 | 5.51
354 | Story12 | B25 | 50 MPa RC Beam (25 cm x 25 cm) | Beam | 50MPa | Concrete Rectangular | 250 | 250 | 625 | 4575 | 0.29 | 699.54 | G300E | 2014960.71 | 15.81 | G300E | 265296.08 | 2.08
355 | Story12 | B26 | 50 MPa RC Beam (25 cm x 25 cm) | Beam | 50MPa | Concrete Rectangular | 250 | 250 | 625 | 6975 | 0.44 | 1066.51 | G300E | 3575321.59 | 28.05 | G300E | 679693.14 | 5.33
356 | Story12 | B27 | 50 MPa RC Beam (25 cm x 25 cm) | Beam | 50MPa | Concrete Rectangular | 250 | 250 | 625 | 4575 | 0.29 | 699.54 | G300E | 2171817.86 | 17.04 | G300E | 374115.72 | 2.94
357 | Story12 | B28 | 50 MPa RC Beam (25 cm x 25 cm) | Beam | 50MPa | Concrete Rectangular | 250 | 250 | 625 | 6975 | 0.44 | 1066.51 | G300E | 3594344.32 | 28.2 | G300E | 679693.14 | 5.33
358 | Story12 | B29 | 50 MPa RC Beam (25 cm x 25 cm) | Beam | 50MPa | Concrete Rectangular | 250 | 250 | 625 | 4575 | 0.29 | 699.54 | G300E | 2344033.93 | 18.39 | G300E | 397944.12 | 3.12
359 | Story12 | B3 | 50 MPa RC Beam (25 cm x 25 cm) | Beam | 50MPa | Concrete Rectangular | 250 | 250 | 625 | 6975 | 0.44 | 1066.51 | G300E | 4315305.68 | 33.86 | G300E | 704153.2 | 5.53
360 | Story12 | B30 | 50 MPa RC Beam (25 cm x 25 cm) | Beam | 50MPa | Concrete Rectangular | 250 | 250 | 625 | 6975 | 0.44 | 1066.51 | G300E | 2979910.23 | 23.38 | G300E | 778029.55 | 6.1
361 | Story12 | B31 | 50 MPa RC Beam (25 cm x 25 cm) | Beam | 50MPa | Concrete Rectangular | 250 | 250 | 625 | 6975 | 0.44 | 1066.51 | G300E | 2988470.45 | 23.45 | G300E | 753300 | 5.91
362 | Story12 | B32 | 50 MPa RC Beam (25 cm x 25 cm) | Beam | 50MPa | Concrete Rectangular | 250 | 250 | 625 | 4575 | 0.29 | 699.54 | G300E | 2342073.21 | 18.38 | G300E | 615583.41 | 4.83
363 | Story12 | B33 | 50 MPa RC Beam (25 cm x 25 cm) | Beam | 50MPa | Concrete Rectangular | 250 | 250 | 625 | 6975 | 0.44 | 1066.51 | G300E | 3675507.95 | 28.84 | G300E | 656574.98 | 5.15
364 | Story12 | B34 | 50 MPa RC Beam (25 cm x 25 cm) | Beam | 50MPa | Concrete Rectangular | 250 | 250 | 625 | 4575 | 0.29 | 699.54 | G300E | 2129335.71 | 16.71 | G300E | 700574.65 | 5.5
365 | Story12 | B35 | 50 MPa RC Beam (25 cm x 25 cm) | Beam | 50MPa | Concrete Rectangular | 250 | 250 | 625 | 6975 | 0.44 | 1066.51 | G300E | 3582930.68 | 28.11 | G300E | 656574.98 | 5.15
366 | Story12 | B36 | 50 MPa RC Beam (25 cm x 25 cm) | Beam | 50MPa | Concrete Rectangular | 250 | 250 | 625 | 4575 | 0.29 | 699.54 | G300E | 2130316.07 | 16.72 | G300E | 700574.65 | 5.5
367 | Story12 | B37 | 50 MPa RC Beam (25 cm x 25 cm) | Beam | 50MPa | Concrete Rectangular | 250 | 250 | 625 | 7200 | 0.45 | 1100.92 | G300E | 4221704.35 | 33.13 | G300E | 752530.7 | 5.9
368 | Story12 | B38 | 50 MPa RC Beam (25 cm x 25 cm) | Beam | 50MPa | Concrete Rectangular | 250 | 250 | 625 | 4575 | 0.29 | 699.54 | G300E | 1423478.57 | 11.17 | G300E | 652917.86 | 5.12
369 | Story12 | B39 | 50 MPa RC Beam (25 cm x 25 cm) | Beam | 50MPa | Concrete Rectangular | 250 | 250 | 625 | 7200 | 0.45 | 1100.92 | G300E | 4145008.7 | 32.52 | G300E | 752530.7 | 5.9
370 | Story12 | B4 | 50 MPa RC Beam (25 cm x 25 cm) | Beam | 50MPa | Concrete Rectangular | 250 | 250 | 625 | 4575 | 0.29 | 699.54 | G300E | 1270542.86 | 9.97 | G300E | 965651.79 | 7.58
371 | Story12 | B40 | 50 MPa RC Beam (25 cm x 25 cm) | Beam | 50MPa | Concrete Rectangular | 250 | 250 | 625 | 4575 | 0.29 | 699.54 | G300E | 2130642.86 | 16.72 | G300E | 482935.37 | 3.79
372 | Story12 | B41 | 50 MPa RC Beam (25 cm x 25 cm) | Beam | 50MPa | Concrete Rectangular | 250 | 250 | 625 | 6975 | 0.44 | 1066.51 | G300E | 3429163.64 | 26.91 | G300E | 656574.98 | 5.15
373 | Story12 | B42 | 50 MPa RC Beam (25 cm x 25 cm) | Beam | 50MPa | Concrete Rectangular | 250 | 250 | 625 | 4575 | 0.29 | 699.54 | G300E | 2129989.29 | 16.71 | G300E | 700574.65 | 5.5
374 | Story12 | B43 | 50 MPa RC Beam (25 cm x 25 cm) | Beam | 50MPa | Concrete Rectangular | 250 | 250 | 625 | 6975 | 0.44 | 1066.51 | G300E | 3667898.86 | 28.78 | G300E | 656574.98 | 5.15
375 | Story12 | B44 | 50 MPa RC Beam (25 cm x 25 cm) | Beam | 50MPa | Concrete Rectangular | 250 | 250 | 625 | 4575 | 0.29 | 699.54 | G300E | 2342073.21 | 18.38 | G300E | 615583.41 | 4.83
376 | Story12 | B45 | 50 MPa RC Beam (25 cm x 25 cm) | Beam | 50MPa | Concrete Rectangular | 250 | 250 | 625 | 6975 | 0.44 | 1066.51 | G300E | 2983714.77 | 23.41 | G300E | 753300 | 5.91
377 | Story12 | B46 | 50 MPa RC Beam (25 cm x 25 cm) | Beam | 50MPa | Concrete Rectangular | 250 | 250 | 625 | 6975 | 0.44 | 1066.51 | G300E | 2882577.27 | 22.62 | G300E | 739032.95 | 5.8
378 | Story12 | B47 | 50 MPa RC Beam (25 cm x 25 cm) | Beam | 50MPa | Concrete Rectangular | 250 | 250 | 625 | 4575 | 0.29 | 699.54 | G300E | 2258089.29 | 17.72 | G300E | 700574.65 | 5.5
379 | Story12 | B48 | 50 MPa RC Beam (25 cm x 25 cm) | Beam | 50MPa | Concrete Rectangular | 250 | 250 | 625 | 6975 | 0.44 | 1066.51 | G300E | 3486231.82 | 27.35 | G300E | 679693.14 | 5.33
380 | Story12 | B49 | 50 MPa RC Beam (25 cm x 25 cm) | Beam | 50MPa | Concrete Rectangular | 250 | 250 | 625 | 4575 | 0.29 | 699.54 | G300E | 2175085.71 | 17.07 | G300E | 724403.05 | 5.68
381 | Story12 | B5 | 50 MPa RC Beam (25 cm x 25 cm) | Beam | 50MPa | Concrete Rectangular | 250 | 250 | 625 | 6975 | 0.44 | 1066.51 | G300E | 4283918.18 | 33.61 | G300E | 702811.3 | 5.51
382 | Story12 | B50 | 50 MPa RC Beam (25 cm x 25 cm) | Beam | 50MPa | Concrete Rectangular | 250 | 250 | 625 | 6975 | 0.44 | 1066.51 | G300E | 2848653.41 | 22.35 | G300E | 687671.59 | 5.4
383 | Story12 | B51 | 50 MPa RC Beam (25 cm x 25 cm) | Beam | 50MPa | Concrete Rectangular | 250 | 250 | 625 | 4800 | 0.3 | 733.94 | G300E | 2400320 | 18.83 | G300E | 806373.6 | 6.33
384 | Story12 | B55 | 50 MPa RC Beam (25 cm x 25 cm) | Beam | 50MPa | Concrete Rectangular | 250 | 250 | 625 | 4575 | 0.29 | 699.54 | G300E | 2292990 | 17.99 | G300E | 767354.84 | 6.02
385 | Story12 | B56 | 50 MPa RC Beam (25 cm x 25 cm) | Beam | 50MPa | Concrete Rectangular | 250 | 250 | 625 | 6975 | 0.44 | 1066.51 | G300E | 2846117.05 | 22.33 | G300E | 681013.64 | 5.34
386 | Story12 | B57 | 50 MPa RC Beam (25 cm x 25 cm) | Beam | 50MPa | Concrete Rectangular | 250 | 250 | 625 | 4575 | 0.29 | 699.54 | G300E | 2173778.57 | 17.06 | G300E | 724403.05 | 5.68
387 | Story12 | B58 | 50 MPa RC Beam (25 cm x 25 cm) | Beam | 50MPa | Concrete Rectangular | 250 | 250 | 625 | 6975 | 0.44 | 1066.51 | G300E | 3488451.14 | 27.37 | G300E | 679693.14 | 5.33
388 | Story12 | B59 | 50 MPa RC Beam (25 cm x 25 cm) | Beam | 50MPa | Concrete Rectangular | 250 | 250 | 625 | 4575 | 0.29 | 699.54 | G300E | 2258742.86 | 17.72 | G300E | 700574.65 | 5.5
389 | Story12 | B6 | 50 MPa RC Beam (25 cm x 25 cm) | Beam | 50MPa | Concrete Rectangular | 250 | 250 | 625 | 4575 | 0.29 | 699.54 | G300E | 1264987.5 | 9.93 | G300E | 886242.86 | 6.95
390 | Story12 | B60 | 50 MPa RC Beam (25 cm x 25 cm) | Beam | 50MPa | Concrete Rectangular | 250 | 250 | 625 | 6975 | 0.44 | 1066.51 | G300E | 2876870.45 | 22.57 | G300E | 739032.95 | 5.8
391 | Story12 | B61 | 50 MPa RC Beam (25 cm x 25 cm) | Beam | 50MPa | Concrete Rectangular | 250 | 250 | 625 | 6975 | 0.44 | 1066.51 | G300E | 2988153.41 | 23.45 | G300E | 883605.68 | 6.93
392 | Story12 | B62 | 50 MPa RC Beam (25 cm x 25 cm) | Beam | 50MPa | Concrete Rectangular | 250 | 250 | 625 | 4575 | 0.29 | 699.54 | G300E | 2488800 | 19.53 | G300E | 700574.65 | 5.5
393 | Story12 | B63 | 50 MPa RC Beam (25 cm x 25 cm) | Beam | 50MPa | Concrete Rectangular | 250 | 250 | 625 | 6975 | 0.44 | 1066.51 | G300E | 3675825 | 28.84 | G300E | 656574.98 | 5.15
394 | Story12 | B64 | 50 MPa RC Beam (25 cm x 25 cm) | Beam | 50MPa | Concrete Rectangular | 250 | 250 | 625 | 4575 | 0.29 | 699.54 | G300E | 2322466.07 | 18.22 | G300E | 724403.05 | 5.68
395 | Story12 | B65 | 50 MPa RC Beam (25 cm x 25 cm) | Beam | 50MPa | Concrete Rectangular | 250 | 250 | 625 | 6975 | 0.44 | 1066.51 | G300E | 3582930.68 | 28.11 | G300E | 676548.84 | 5.31
396 | Story12 | B66 | 50 MPa RC Beam (25 cm x 25 cm) | Beam | 50MPa | Concrete Rectangular | 250 | 250 | 625 | 4800 | 0.3 | 733.94 | G300E | 2566400 | 20.14 | G300E | 806373.6 | 6.33
397 | Story12 | B67 | 50 MPa RC Beam (25 cm x 25 cm) | Beam | 50MPa | Concrete Rectangular | 250 | 250 | 625 | 6975 | 0.44 | 1066.51 | G300E | 4089776.09 | 32.09 | G300E | 745996.72 | 5.85
398 | Story12 | B69 | 50 MPa RC Beam (25 cm x 25 cm) | Beam | 50MPa | Concrete Rectangular | 250 | 250 | 625 | 6975 | 0.44 | 1066.51 | G300E | 4022452.17 | 31.56 | G300E | 747209.76 | 5.86
399 | Story12 | B7 | 50 MPa RC Beam (25 cm x 25 cm) | Beam | 50MPa | Concrete Rectangular | 250 | 250 | 625 | 6975 | 0.44 | 1066.51 | G300E | 4460829.55 | 35 | G300E | 749047.63 | 5.88
400 | Story12 | B70 | 50 MPa RC Beam (25 cm x 25 cm) | Beam | 50MPa | Concrete Rectangular | 250 | 250 | 625 | 4575 | 0.29 | 699.54 | G300E | 2459825 | 19.3 | G300E | 707854.68 | 5.55
401 | Story12 | B71 | 50 MPa RC Beam (25 cm x 25 cm) | Beam | 50MPa | Concrete Rectangular | 250 | 250 | 625 | 6975 | 0.44 | 1066.51 | G300E | 3435821.59 | 26.96 | G300E | 700618.14 | 5.5
402 | Story12 | B72 | 50 MPa RC Beam (25 cm x 25 cm) | Beam | 50MPa | Concrete Rectangular | 250 | 250 | 625 | 4575 | 0.29 | 699.54 | G300E | 2319198.21 | 18.2 | G300E | 724403.05 | 5.68
403 | Story12 | B73 | 50 MPa RC Beam (25 cm x 25 cm) | Beam | 50MPa | Concrete Rectangular | 250 | 250 | 625 | 6975 | 0.44 | 1066.51 | G300E | 3633103.12 | 28.51 | G300E | 623052.05 | 4.89
404 | Story12 | B74 | 50 MPa RC Beam (25 cm x 25 cm) | Beam | 50MPa | Concrete Rectangular | 250 | 250 | 625 | 4575 | 0.29 | 699.54 | G300E | 2486512.5 | 19.51 | G300E | 615583.41 | 4.83
405 | Story12 | B75 | 50 MPa RC Beam (25 cm x 25 cm) | Beam | 50MPa | Concrete Rectangular | 250 | 250 | 625 | 6975 | 0.44 | 1066.51 | G300E | 2885113.64 | 22.64 | G300E | 869338.64 | 6.82
406 | Story12 | B76 | 50 MPa RC Beam (25 cm x 25 cm) | Beam | 50MPa | Concrete Rectangular | 250 | 250 | 625 | 6975 | 0.44 | 1066.51 | G300E | 3056952.27 | 23.99 | G300E | 828439.77 | 6.5
407 | Story12 | B77 | 50 MPa RC Beam (25 cm x 25 cm) | Beam | 50MPa | Concrete Rectangular | 250 | 250 | 625 | 4575 | 0.29 | 699.54 | G300E | 2508733.93 | 19.68 | G300E | 506763.76 | 3.98
408 | Story12 | B78 | 50 MPa RC Beam (25 cm x 25 cm) | Beam | 50MPa | Concrete Rectangular | 250 | 250 | 625 | 6975 | 0.44 | 1066.51 | G300E | 3594344.32 | 28.2 | G300E | 698715.87 | 5.48
409 | Story12 | B79 | 50 MPa RC Beam (25 cm x 25 cm) | Beam | 50MPa | Concrete Rectangular | 250 | 250 | 625 | 4575 | 0.29 | 699.54 | G300E | 2467885.71 | 19.36 | G300E | 724403.05 | 5.68
410 | Story12 | B8 | 50 MPa RC Beam (25 cm x 25 cm) | Beam | 50MPa | Concrete Rectangular | 250 | 250 | 625 | 4575 | 0.29 | 699.54 | G300E | 1265314.29 | 9.93 | G300E | 807814.29 | 6.34
411 | Story12 | B80 | 50 MPa RC Beam (25 cm x 25 cm) | Beam | 50MPa | Concrete Rectangular | 250 | 250 | 625 | 6975 | 0.44 | 1066.51 | G300E | 3575321.59 | 28.05 | G300E | 743419.28 | 5.83
412 | Story12 | B81 | 50 MPa RC Beam (25 cm x 25 cm) | Beam | 50MPa | Concrete Rectangular | 250 | 250 | 625 | 4575 | 0.29 | 699.54 | G300E | 2387496.43 | 18.73 | G300E | 700574.65 | 5.5
413 | Story12 | B82 | 50 MPa RC Beam (25 cm x 25 cm) | Beam | 50MPa | Concrete Rectangular | 250 | 250 | 625 | 6975 | 0.44 | 1066.51 | G300E | 4043280.68 | 31.73 | G300E | 732296.53 | 5.75
414 | Story12 | B83 | 50 MPa RC Beam (25 cm x 25 cm) | Beam | 50MPa | Concrete Rectangular | 250 | 250 | 625 | 4575 | 0.29 | 699.54 | G300E | 1864966.07 | 14.63 | G300E | 652917.86 | 5.12
415 | Story12 | B84 | 50 MPa RC Beam (25 cm x 25 cm) | Beam | 50MPa | Concrete Rectangular | 250 | 250 | 625 | 6975 | 0.44 | 1066.51 | G300E | 4042963.64 | 31.72 | G300E | 732296.53 | 5.75
416 | Story12 | B85 | 50 MPa RC Beam (25 cm x 25 cm) | Beam | 50MPa | Concrete Rectangular | 250 | 250 | 625 | 4575 | 0.29 | 699.54 | G300E | 2386516.07 | 18.73 | G300E | 700574.65 | 5.5
417 | Story12 | B86 | 50 MPa RC Beam (25 cm x 25 cm) | Beam | 50MPa | Concrete Rectangular | 250 | 250 | 625 | 6975 | 0.44 | 1066.51 | G300E | 3572151.14 | 28.03 | G300E | 743419.28 | 5.83
418 | Story12 | B87 | 50 MPa RC Beam (25 cm x 25 cm) | Beam | 50MPa | Concrete Rectangular | 250 | 250 | 625 | 4575 | 0.29 | 699.54 | G300E | 2476055.36 | 19.43 | G300E | 724403.05 | 5.68
419 | Story12 | B88 | 50 MPa RC Beam (25 cm x 25 cm) | Beam | 50MPa | Concrete Rectangular | 250 | 250 | 625 | 6975 | 0.44 | 1066.51 | G300E | 3604172.73 | 28.28 | G300E | 697764.73 | 5.47
420 | Story12 | B89 | 50 MPa RC Beam (25 cm x 25 cm) | Beam | 50MPa | Concrete Rectangular | 250 | 250 | 625 | 4575 | 0.29 | 699.54 | G300E | 2460811.76 | 19.31 | G300E | 282634.75 | 2.22
421 | Story12 | B9 | 50 MPa RC Beam (25 cm x 25 cm) | Beam | 50MPa | Concrete Rectangular | 250 | 250 | 625 | 6975 | 0.44 | 1066.51 | G300E | 4460829.55 | 35 | G300E | 749047.63 | 5.88
422 | Story12 | B90 | 50 MPa RC Beam (25 cm x 25 cm) | Beam | 50MPa | Concrete Rectangular | 250 | 250 | 625 | 6975 | 0.44 | 1066.51 | G300E | 3037752 | 23.84 | G300E | 1073871 | 8.43
423 | Story12 | B91 | 50 MPa RC Beam (25 cm x 25 cm) | Beam | 50MPa | Concrete Rectangular | 250 | 250 | 625 | 6975 | 0.44 | 1066.51 | G300E | 3385411.36 | 26.56 | G300E | 1081732.93 | 8.49
424 | Story12 | B92 | 50 MPa RC Beam (25 cm x 25 cm) | Beam | 50MPa | Concrete Rectangular | 250 | 250 | 625 | 4575 | 0.29 | 699.54 | G300E | 2678662.5 | 21.02 | G300E | 724403.05 | 5.68
425 | Story12 | B93 | 50 MPa RC Beam (25 cm x 25 cm) | Beam | 50MPa | Concrete Rectangular | 250 | 250 | 625 | 6975 | 0.44 | 1066.51 | G300E | 4315305.68 | 33.86 | G300E | 761215.83 | 5.97
426 | Story12 | B94 | 50 MPa RC Beam (25 cm x 25 cm) | Beam | 50MPa | Concrete Rectangular | 250 | 250 | 625 | 4575 | 0.29 | 699.54 | G300E | 2579973.21 | 20.24 | G300E | 748231.45 | 5.87
427 | Story12 | B95 | 50 MPa RC Beam (25 cm x 25 cm) | Beam | 50MPa | Concrete Rectangular | 250 | 250 | 625 | 6975 | 0.44 | 1066.51 | G300E | 4284235.23 | 33.62 | G300E | 770341.99 | 6.04
428 | Story12 | B96 | 50 MPa RC Beam (25 cm x 25 cm) | Beam | 50MPa | Concrete Rectangular | 250 | 250 | 625 | 4575 | 0.29 | 699.54 | G300E | 2590757.14 | 20.33 | G300E | 156476.44 | 1.23
429 | Story12 | B97 | 50 MPa RC Beam (25 cm x 25 cm) | Beam | 50MPa | Concrete Rectangular | 250 | 250 | 625 | 6975 | 0.44 | 1066.51 | G300E | 4460829.55 | 35 | G300E | 808969.22 | 6.35
430 | Story12 | B98 | 50 MPa RC Beam (25 cm x 25 cm) | Beam | 50MPa | Concrete Rectangular | 250 | 250 | 625 | 4575 | 0.29 | 699.54 | G300E | 2450566.07 | 19.23 | G300E | 265296.08 | 2.08
431 | Story12 | B99 | 50 MPa RC Beam (25 cm x 25 cm) | Beam | 50MPa | Concrete Rectangular | 250 | 250 | 625 | 6975 | 0.44 | 1066.51 | G300E | 4460829.55 | 35 | G300E | 809920.36 | 6.35
432 | Story13 | B1 | 50 MPa RC Beam (25 cm x 25 cm) | Beam | 50MPa | Concrete Rectangular | 250 | 250 | 625 | 6987.5 | 0.44 | 1068.43 | G300E | 3231083.52 | 25.35 | G300E | 853084.02 | 6.69
433 | Story13 | B10 | 50 MPa RC Beam (25 cm x 25 cm) | Beam | 50MPa | Concrete Rectangular | 250 | 250 | 625 | 4587.5 | 0.29 | 701.45 | G300E | 1093463.39 | 8.58 | G300E | 953544.64 | 7.48
434 | Story13 | B100 | 50 MPa RC Beam (25 cm x 25 cm) | Beam | 50MPa | Concrete Rectangular | 250 | 250 | 625 | 4587.5 | 0.29 | 701.45 | G300E | 2094849.11 | 16.44 | G300E | 47787 | 0.37
435 | Story13 | B101 | 50 MPa RC Beam (25 cm x 25 cm) | Beam | 50MPa | Concrete Rectangular | 250 | 250 | 625 | 6987.5 | 0.44 | 1068.43 | G300E | 4232836.93 | 33.21 | G300E | 709340.03 | 5.57
436 | Story13 | B102 | 50 MPa RC Beam (25 cm x 25 cm) | Beam | 50MPa | Concrete Rectangular | 250 | 250 | 625 | 4587.5 | 0.29 | 701.45 | G300E | 2199378.57 | 17.26 | G300E | 702488.79 | 5.51
437 | Story13 | B103 | 50 MPa RC Beam (25 cm x 25 cm) | Beam | 50MPa | Concrete Rectangular | 250 | 250 | 625 | 6987.5 | 0.44 | 1068.43 | G300E | 4282702.27 | 33.6 | G300E | 606659.51 | 4.76
438 | Story13 | B104 | 50 MPa RC Beam (25 cm x 25 cm) | Beam | 50MPa | Concrete Rectangular | 250 | 250 | 625 | 4587.5 | 0.29 | 701.45 | G300E | 2016533.93 | 15.82 | G300E | 90112.43 | 0.71
439 | Story13 | B105 | 50 MPa RC Beam (25 cm x 25 cm) | Beam | 50MPa | Concrete Rectangular | 250 | 250 | 625 | 6987.5 | 0.44 | 1068.43 | G300E | 3232989.2 | 25.37 | G300E | 854036.87 | 6.7
440 | Story13 | B106 | 50 MPa RC Beam (25 cm x 25 cm) | Beam | 50MPa | Concrete Rectangular | 250 | 250 | 625 | 4587.5 | 0.29 | 701.45 | G300E | 1238952.68 | 9.72 | G300E | 974188.39 | 7.64
441 | Story13 | B107 | 50 MPa RC Beam (25 cm x 25 cm) | Beam | 50MPa | Concrete Rectangular | 250 | 250 | 625 | 4587.5 | 0.29 | 701.45 | G300E | 1097395.54 | 8.61 | G300E | 1043983.93 | 8.19
442 | Story13 | B108 | 50 MPa RC Beam (25 cm x 25 cm) | Beam | 50MPa | Concrete Rectangular | 250 | 250 | 625 | 4587.5 | 0.29 | 701.45 | G300E | 1093463.39 | 8.58 | G300E | 953544.64 | 7.48
443 | Story13 | B109 | 50 MPa RC Beam (25 cm x 25 cm) | Beam | 50MPa | Concrete Rectangular | 250 | 250 | 625 | 4587.5 | 0.29 | 701.45 | G300E | 1089858.93 | 8.55 | G300E | 861139.29 | 6.76
444 | Story13 | B11 | 50 MPa RC Beam (25 cm x 25 cm) | Beam | 50MPa | Concrete Rectangular | 250 | 250 | 625 | 6987.5 | 0.44 | 1068.43 | G300E | 4232519.32 | 33.21 | G300E | 392047.98 | 3.08
445 | Story13 | B110 | 50 MPa RC Beam (25 cm x 25 cm) | Beam | 50MPa | Concrete Rectangular | 250 | 250 | 625 | 4587.5 | 0.29 | 701.45 | G300E | 1093463.39 | 8.58 | G300E | 953544.64 | 7.48
446 | Story13 | B111 | 50 MPa RC Beam (25 cm x 25 cm) | Beam | 50MPa | Concrete Rectangular | 250 | 250 | 625 | 4587.5 | 0.29 | 701.45 | G300E | 1097395.54 | 8.61 | G300E | 1043983.93 | 8.19
447 | Story13 | B112 | 50 MPa RC Beam (25 cm x 25 cm) | Beam | 50MPa | Concrete Rectangular | 250 | 250 | 625 | 4587.5 | 0.29 | 701.45 | G300E | 1238952.68 | 9.72 | G300E | 974188.39 | 7.64
448 | Story13 | B12 | 50 MPa RC Beam (25 cm x 25 cm) | Beam | 50MPa | Concrete Rectangular | 250 | 250 | 625 | 4587.5 | 0.29 | 701.45 | G300E | 1097395.54 | 8.61 | G300E | 1043983.93 | 8.19
449 | Story13 | B13 | 50 MPa RC Beam (25 cm x 25 cm) | Beam | 50MPa | Concrete Rectangular | 250 | 250 | 625 | 6987.5 | 0.44 | 1068.43 | G300E | 4283972.73 | 33.61 | G300E | 395120.1 | 3.1
450 | Story13 | B14 | 50 MPa RC Beam (25 cm x 25 cm) | Beam | 50MPa | Concrete Rectangular | 250 | 250 | 625 | 4587.5 | 0.29 | 701.45 | G300E | 1238952.68 | 9.72 | G300E | 974188.39 | 7.64
451 | Story13 | B15 | 50 MPa RC Beam (25 cm x 25 cm) | Beam | 50MPa | Concrete Rectangular | 250 | 250 | 625 | 6987.5 | 0.44 | 1068.43 | G300E | 3157079.55 | 24.77 | G300E | 853084.02 | 6.69
452 | Story13 | B16 | 50 MPa RC Beam (25 cm x 25 cm) | Beam | 50MPa | Concrete Rectangular | 250 | 250 | 625 | 6987.5 | 0.44 | 1068.43 | G300E | 2916646.02 | 22.89 | G300E | 871849.43 | 6.84
453 | Story13 | B17 | 50 MPa RC Beam (25 cm x 25 cm) | Beam | 50MPa | Concrete Rectangular | 250 | 250 | 625 | 4587.5 | 0.29 | 701.45 | G300E | 1863508.04 | 14.62 | G300E | 88291.35 | 0.69
454 | Story13 | B18 | 50 MPa RC Beam (25 cm x 25 cm) | Beam | 50MPa | Concrete Rectangular | 250 | 250 | 625 | 6987.5 | 0.44 | 1068.43 | G300E | 3618254.55 | 28.39 | G300E | 680911.23 | 5.34
455 | Story13 | B19 | 50 MPa RC Beam (25 cm x 25 cm) | Beam | 50MPa | Concrete Rectangular | 250 | 250 | 625 | 4587.5 | 0.29 | 701.45 | G300E | 2202000 | 17.28 | G300E | 702488.79 | 5.51
456 | Story13 | B2 | 50 MPa RC Beam (25 cm x 25 cm) | Beam | 50MPa | Concrete Rectangular | 250 | 250 | 625 | 4587.5 | 0.29 | 701.45 | G300E | 1238952.68 | 9.72 | G300E | 974188.39 | 7.64
457 | Story13 | B20 | 50 MPa RC Beam (25 cm x 25 cm) | Beam | 50MPa | Concrete Rectangular | 250 | 250 | 625 | 6987.5 | 0.44 | 1068.43 | G300E | 3611584.66 | 28.34 | G300E | 680911.23 | 5.34
458 | Story13 | B21 | 50 MPa RC Beam (25 cm x 25 cm) | Beam | 50MPa | Concrete Rectangular | 250 | 250 | 625 | 4587.5 | 0.29 | 701.45 | G300E | 2000150 | 15.69 | G300E | 47787 | 0.37
459 | Story13 | B22 | 50 MPa RC Beam (25 cm x 25 cm) | Beam | 50MPa | Concrete Rectangular | 250 | 250 | 625 | 6987.5 | 0.44 | 1068.43 | G300E | 3893943.18 | 30.55 | G300E | 704070.82 | 5.52
460 | Story13 | B23 | 50 MPa RC Beam (25 cm x 25 cm) | Beam | 50MPa | Concrete Rectangular | 250 | 250 | 625 | 4587.5 | 0.29 | 701.45 | G300E | 1536157.14 | 12.05 | G300E | 0 | 0
461 | Story13 | B24 | 50 MPa RC Beam (25 cm x 25 cm) | Beam | 50MPa | Concrete Rectangular | 250 | 250 | 625 | 6987.5 | 0.44 | 1068.43 | G300E | 3893943.18 | 30.55 | G300E | 704070.82 | 5.52
462 | Story13 | B25 | 50 MPa RC Beam (25 cm x 25 cm) | Beam | 50MPa | Concrete Rectangular | 250 | 250 | 625 | 4587.5 | 0.29 | 701.45 | G300E | 2000150 | 15.69 | G300E | 47787 | 0.37
463 | Story13 | B26 | 50 MPa RC Beam (25 cm x 25 cm) | Beam | 50MPa | Concrete Rectangular | 250 | 250 | 625 | 6987.5 | 0.44 | 1068.43 | G300E | 3611584.66 | 28.34 | G300E | 680911.23 | 5.34
464 | Story13 | B27 | 50 MPa RC Beam (25 cm x 25 cm) | Beam | 50MPa | Concrete Rectangular | 250 | 250 | 625 | 4587.5 | 0.29 | 701.45 | G300E | 2202000 | 17.28 | G300E | 702488.79 | 5.51
465 | Story13 | B28 | 50 MPa RC Beam (25 cm x 25 cm) | Beam | 50MPa | Concrete Rectangular | 250 | 250 | 625 | 6987.5 | 0.44 | 1068.43 | G300E | 3618254.55 | 28.39 | G300E | 680911.23 | 5.34
466 | Story13 | B29 | 50 MPa RC Beam (25 cm x 25 cm) | Beam | 50MPa | Concrete Rectangular | 250 | 250 | 625 | 4587.5 | 0.29 | 701.45 | G300E | 1863508.04 | 14.62 | G300E | 88291.35 | 0.69
467 | Story13 | B3 | 50 MPa RC Beam (25 cm x 25 cm) | Beam | 50MPa | Concrete Rectangular | 250 | 250 | 625 | 6987.5 | 0.44 | 1068.43 | G300E | 4283972.73 | 33.61 | G300E | 395120.1 | 3.1
468 | Story13 | B30 | 50 MPa RC Beam (25 cm x 25 cm) | Beam | 50MPa | Concrete Rectangular | 250 | 250 | 625 | 6987.5 | 0.44 | 1068.43 | G300E | 2916646.02 | 22.89 | G300E | 871849.43 | 6.84
469 | Story13 | B31 | 50 MPa RC Beam (25 cm x 25 cm) | Beam | 50MPa | Concrete Rectangular | 250 | 250 | 625 | 6987.5 | 0.44 | 1068.43 | G300E | 2823267.61 | 22.15 | G300E | 799433.52 | 6.27
470 | Story13 | B32 | 50 MPa RC Beam (25 cm x 25 cm) | Beam | 50MPa | Concrete Rectangular | 250 | 250 | 625 | 4587.5 | 0.29 | 701.45 | G300E | 2307184.82 | 18.1 | G300E | 399031.4 | 3.13
471 | Story13 | B33 | 50 MPa RC Beam (25 cm x 25 cm) | Beam | 50MPa | Concrete Rectangular | 250 | 250 | 625 | 6987.5 | 0.44 | 1068.43 | G300E | 3548379.55 | 27.84 | G300E | 257849.87 | 2.02
472 | Story13 | B34 | 50 MPa RC Beam (25 cm x 25 cm) | Beam | 50MPa | Concrete Rectangular | 250 | 250 | 625 | 4587.5 | 0.29 | 701.45 | G300E | 2167266.07 | 17.01 | G300E | 702488.79 | 5.51
473 | Story13 | B35 | 50 MPa RC Beam (25 cm x 25 cm) | Beam | 50MPa | Concrete Rectangular | 250 | 250 | 625 | 6987.5 | 0.44 | 1068.43 | G300E | 3493432.39 | 27.41 | G300E | 680911.23 | 5.34
474 | Story13 | B36 | 50 MPa RC Beam (25 cm x 25 cm) | Beam | 50MPa | Concrete Rectangular | 250 | 250 | 625 | 4587.5 | 0.29 | 701.45 | G300E | 2195446.43 | 17.23 | G300E | 593371.83 | 4.66
475 | Story13 | B37 | 50 MPa RC Beam (25 cm x 25 cm) | Beam | 50MPa | Concrete Rectangular | 250 | 250 | 625 | 7200 | 0.45 | 1100.92 | G300E | 4082400 | 32.03 | G300E | 752530.7 | 5.9
476 | Story13 | B38 | 50 MPa RC Beam (25 cm x 25 cm) | Beam | 50MPa | Concrete Rectangular | 250 | 250 | 625 | 4587.5 | 0.29 | 701.45 | G300E | 1391978.57 | 10.92 | G300E | 436467.86 | 3.42
477 | Story13 | B39 | 50 MPa RC Beam (25 cm x 25 cm) | Beam | 50MPa | Concrete Rectangular | 250 | 250 | 625 | 7200 | 0.45 | 1100.92 | G300E | 4086156.52 | 32.06 | G300E | 752530.7 | 5.9
478 | Story13 | B4 | 50 MPa RC Beam (25 cm x 25 cm) | Beam | 50MPa | Concrete Rectangular | 250 | 250 | 625 | 4587.5 | 0.29 | 701.45 | G300E | 1097395.54 | 8.61 | G300E | 1043983.93 | 8.19
479 | Story13 | B40 | 50 MPa RC Beam (25 cm x 25 cm) | Beam | 50MPa | Concrete Rectangular | 250 | 250 | 625 | 4587.5 | 0.29 | 701.45 | G300E | 2194791.07 | 17.22 | G300E | 593371.83 | 4.66
480 | Story13 | B41 | 50 MPa RC Beam (25 cm x 25 cm) | Beam | 50MPa | Concrete Rectangular | 250 | 250 | 625 | 6987.5 | 0.44 | 1068.43 | G300E | 3492161.93 | 27.4 | G300E | 680911.23 | 5.34
481 | Story13 | B42 | 50 MPa RC Beam (25 cm x 25 cm) | Beam | 50MPa | Concrete Rectangular | 250 | 250 | 625 | 4587.5 | 0.29 | 701.45 | G300E | 2167266.07 | 17.01 | G300E | 702488.79 | 5.51
482 | Story13 | B43 | 50 MPa RC Beam (25 cm x 25 cm) | Beam | 50MPa | Concrete Rectangular | 250 | 250 | 625 | 6987.5 | 0.44 | 1068.43 | G300E | 3549014.77 | 27.85 | G300E | 257849.87 | 2.02
483 | Story13 | B44 | 50 MPa RC Beam (25 cm x 25 cm) | Beam | 50MPa | Concrete Rectangular | 250 | 250 | 625 | 4587.5 | 0.29 | 701.45 | G300E | 2307184.82 | 18.1 | G300E | 399031.4 | 3.13
484 | Story13 | B45 | 50 MPa RC Beam (25 cm x 25 cm) | Beam | 50MPa | Concrete Rectangular | 250 | 250 | 625 | 6987.5 | 0.44 | 1068.43 | G300E | 2823267.61 | 22.15 | G300E | 799433.52 | 6.27
485 | Story13 | B46 | 50 MPa RC Beam (25 cm x 25 cm) | Beam | 50MPa | Concrete Rectangular | 250 | 250 | 625 | 6987.5 | 0.44 | 1068.43 | G300E | 2734653.41 | 21.46 | G300E | 634592.05 | 4.98
486 | Story13 | B47 | 50 MPa RC Beam (25 cm x 25 cm) | Beam | 50MPa | Concrete Rectangular | 250 | 250 | 625 | 4587.5 | 0.29 | 701.45 | G300E | 2168904.46 | 17.02 | G300E | 484254.86 | 3.8
487 | Story13 | B48 | 50 MPa RC Beam (25 cm x 25 cm) | Beam | 50MPa | Concrete Rectangular | 250 | 250 | 625 | 6987.5 | 0.44 | 1068.43 | G300E | 3456271.59 | 27.12 | G300E | 211530.68 | 1.66
488 | Story13 | B49 | 50 MPa RC Beam (25 cm x 25 cm) | Beam | 50MPa | Concrete Rectangular | 250 | 250 | 625 | 4587.5 | 0.29 | 701.45 | G300E | 2070273.21 | 16.24 | G300E | 726382.29 | 5.7
489 | Story13 | B5 | 50 MPa RC Beam (25 cm x 25 cm) | Beam | 50MPa | Concrete Rectangular | 250 | 250 | 625 | 6987.5 | 0.44 | 1068.43 | G300E | 4232519.32 | 33.21 | G300E | 392048.77 | 3.08
490 | Story13 | B50 | 50 MPa RC Beam (25 cm x 25 cm) | Beam | 50MPa | Concrete Rectangular | 250 | 250 | 625 | 6987.5 | 0.44 | 1068.43 | G300E | 2750534.09 | 21.58 | G300E | 634592.05 | 4.98
491 | Story13 | B51 | 50 MPa RC Beam (25 cm x 25 cm) | Beam | 50MPa | Concrete Rectangular | 250 | 250 | 625 | 4800 | 0.3 | 733.94 | G300E | 2022720 | 15.87 | G300E | 765120 | 6
492 | Story13 | B55 | 50 MPa RC Beam (25 cm x 25 cm) | Beam | 50MPa | Concrete Rectangular | 250 | 250 | 625 | 4587.5 | 0.29 | 701.45 | G300E | 1941430 | 15.23 | G300E | 731247.5 | 5.74
493 | Story13 | B56 | 50 MPa RC Beam (25 cm x 25 cm) | Beam | 50MPa | Concrete Rectangular | 250 | 250 | 625 | 6987.5 | 0.44 | 1068.43 | G300E | 2747993.18 | 21.56 | G300E | 634592.05 | 4.98
494 | Story13 | B57 | 50 MPa RC Beam (25 cm x 25 cm) | Beam | 50MPa | Concrete Rectangular | 250 | 250 | 625 | 4587.5 | 0.29 | 701.45 | G300E | 2067651.79 | 16.22 | G300E | 726382.29 | 5.7
495 | Story13 | B58 | 50 MPa RC Beam (25 cm x 25 cm) | Beam | 50MPa | Concrete Rectangular | 250 | 250 | 625 | 6987.5 | 0.44 | 1068.43 | G300E | 3458177.27 | 27.13 | G300E | 211530.68 | 1.66
496 | Story13 | B59 | 50 MPa RC Beam (25 cm x 25 cm) | Beam | 50MPa | Concrete Rectangular | 250 | 250 | 625 | 4587.5 | 0.29 | 701.45 | G300E | 2168904.46 | 17.02 | G300E | 484254.86 | 3.8
497 | Story13 | B6 | 50 MPa RC Beam (25 cm x 25 cm) | Beam | 50MPa | Concrete Rectangular | 250 | 250 | 625 | 4587.5 | 0.29 | 701.45 | G300E | 1093463.39 | 8.58 | G300E | 953544.64 | 7.48
498 | Story13 | B60 | 50 MPa RC Beam (25 cm x 25 cm) | Beam | 50MPa | Concrete Rectangular | 250 | 250 | 625 | 6987.5 | 0.44 | 1068.43 | G300E | 2734335.8 | 21.45 | G300E | 634592.05 | 4.98
499 | Story13 | B61 | 50 MPa RC Beam (25 cm x 25 cm) | Beam | 50MPa | Concrete Rectangular | 250 | 250 | 625 | 6987.5 | 0.44 | 1068.43 | G300E | 2823267.61 | 22.15 | G300E | 799433.52 | 6.27
500 | Story13 | B62 | 50 MPa RC Beam (25 cm x 25 cm) | Beam | 50MPa | Concrete Rectangular | 250 | 250 | 625 | 4587.5 | 0.29 | 701.45 | G300E | 2168904.46 | 17.02 | G300E | 375137.9 | 2.94
501 | Story13 | B63 | 50 MPa RC Beam (25 cm x 25 cm) | Beam | 50MPa | Concrete Rectangular | 250 | 250 | 625 | 6987.5 | 0.44 | 1068.43 | G300E | 3548379.55 | 27.84 | G300E | 363615.21 | 2.85
502 | Story13 | B64 | 50 MPa RC Beam (25 cm x 25 cm) | Beam | 50MPa | Concrete Rectangular | 250 | 250 | 625 | 4587.5 | 0.29 | 701.45 | G300E | 2070273.21 | 16.24 | G300E | 726382.29 | 5.7
503 | Story13 | B65 | 50 MPa RC Beam (25 cm x 25 cm) | Beam | 50MPa | Concrete Rectangular | 250 | 250 | 625 | 6987.5 | 0.44 | 1068.43 | G300E | 3493432.39 | 27.41 | G300E | 680911.23 | 5.34
504 | Story13 | B66 | 50 MPa RC Beam (25 cm x 25 cm) | Beam | 50MPa | Concrete Rectangular | 250 | 250 | 625 | 4800 | 0.3 | 733.94 | G300E | 2178880 | 17.1 | G300E | 765120 | 6
505 | Story13 | B67 | 50 MPa RC Beam (25 cm x 25 cm) | Beam | 50MPa | Concrete Rectangular | 250 | 250 | 625 | 6987.5 | 0.44 | 1068.43 | G300E | 3962216.3 | 31.09 | G300E | 730320.59 | 5.73
506 | Story13 | B69 | 50 MPa RC Beam (25 cm x 25 cm) | Beam | 50MPa | Concrete Rectangular | 250 | 250 | 625 | 6987.5 | 0.44 | 1068.43 | G300E | 3971634.24 | 31.16 | G300E | 730320.59 | 5.73
507 | Story13 | B7 | 50 MPa RC Beam (25 cm x 25 cm) | Beam | 50MPa | Concrete Rectangular | 250 | 250 | 625 | 6987.5 | 0.44 | 1068.43 | G300E | 4565378.41 | 35.82 | G300E | 433093.98 | 3.4
508 | Story13 | B70 | 50 MPa RC Beam (25 cm x 25 cm) | Beam | 50MPa | Concrete Rectangular | 250 | 250 | 625 | 4587.5 | 0.29 | 701.45 | G300E | 2035320.83 | 15.97 | G300E | 676478.1 | 5.31
509 | Story13 | B71 | 50 MPa RC Beam (25 cm x 25 cm) | Beam | 50MPa | Concrete Rectangular | 250 | 250 | 625 | 6987.5 | 0.44 | 1068.43 | G300E | 3502643.18 | 27.48 | G300E | 680911.23 | 5.34
510 | Story13 | B72 | 50 MPa RC Beam (25 cm x 25 cm) | Beam | 50MPa | Concrete Rectangular | 250 | 250 | 625 | 4587.5 | 0.29 | 701.45 | G300E | 2065685.71 | 16.21 | G300E | 726382.29 | 5.7
511 | Story13 | B73 | 50 MPa RC Beam (25 cm x 25 cm) | Beam | 50MPa | Concrete Rectangular | 250 | 250 | 625 | 6987.5 | 0.44 | 1068.43 | G300E | 3656500.52 | 28.69 | G300E | 333313.94 | 2.62
512 | Story13 | B74 | 50 MPa RC Beam (25 cm x 25 cm) | Beam | 50MPa | Concrete Rectangular | 250 | 250 | 625 | 4587.5 | 0.29 | 701.45 | G300E | 2167266.07 | 17.01 | G300E | 375137.9 | 2.94
513 | Story13 | B75 | 50 MPa RC Beam (25 cm x 25 cm) | Beam | 50MPa | Concrete Rectangular | 250 | 250 | 625 | 6987.5 | 0.44 | 1068.43 | G300E | 2793411.93 | 21.92 | G300E | 786093.75 | 6.17
514 | Story13 | B76 | 50 MPa RC Beam (25 cm x 25 cm) | Beam | 50MPa | Concrete Rectangular | 250 | 250 | 625 | 6987.5 | 0.44 | 1068.43 | G300E | 2916646.02 | 22.89 | G300E | 871849.43 | 6.84
515 | Story13 | B77 | 50 MPa RC Beam (25 cm x 25 cm) | Beam | 50MPa | Concrete Rectangular | 250 | 250 | 625 | 4587.5 | 0.29 | 701.45 | G300E | 2383533.93 | 18.7 | G300E | 399031.4 | 3.13
516 | Story13 | B78 | 50 MPa RC Beam (25 cm x 25 cm) | Beam | 50MPa | Concrete Rectangular | 250 | 250 | 625 | 6987.5 | 0.44 | 1068.43 | G300E | 3618254.55 | 28.39 | G300E | 680911.23 | 5.34
517 | Story13 | B79 | 50 MPa RC Beam (25 cm x 25 cm) | Beam | 50MPa | Concrete Rectangular | 250 | 250 | 625 | 4587.5 | 0.29 | 701.45 | G300E | 2167266.07 | 17.01 | G300E | 702488.79 | 5.51
518 | Story13 | B8 | 50 MPa RC Beam (25 cm x 25 cm) | Beam | 50MPa | Concrete Rectangular | 250 | 250 | 625 | 4587.5 | 0.29 | 701.45 | G300E | 1089858.93 | 8.55 | G300E | 861139.29 | 6.76
519 | Story13 | B80 | 50 MPa RC Beam (25 cm x 25 cm) | Beam | 50MPa | Concrete Rectangular | 250 | 250 | 625 | 6987.5 | 0.44 | 1068.43 | G300E | 3611584.66 | 28.34 | G300E | 680911.23 | 5.34
520 | Story13 | B81 | 50 MPa RC Beam (25 cm x 25 cm) | Beam | 50MPa | Concrete Rectangular | 250 | 250 | 625 | 4587.5 | 0.29 | 701.45 | G300E | 2198067.86 | 17.25 | G300E | 593371.83 | 4.66
521 | Story13 | B82 | 50 MPa RC Beam (25 cm x 25 cm) | Beam | 50MPa | Concrete Rectangular | 250 | 250 | 625 | 6987.5 | 0.44 | 1068.43 | G300E | 3967947.16 | 31.13 | G300E | 704070.82 | 5.52
522 | Story13 | B83 | 50 MPa RC Beam (25 cm x 25 cm) | Beam | 50MPa | Concrete Rectangular | 250 | 250 | 625 | 4587.5 | 0.29 | 701.45 | G300E | 1391978.57 | 10.92 | G300E | 436467.86 | 3.42
523 | Story13 | B84 | 50 MPa RC Beam (25 cm x 25 cm) | Beam | 50MPa | Concrete Rectangular | 250 | 250 | 625 | 6987.5 | 0.44 | 1068.43 | G300E | 3966994.32 | 31.13 | G300E | 704070.82 | 5.52
524 | Story13 | B85 | 50 MPa RC Beam (25 cm x 25 cm) | Beam | 50MPa | Concrete Rectangular | 250 | 250 | 625 | 4587.5 | 0.29 | 701.45 | G300E | 2195118.75 | 17.22 | G300E | 484254.86 | 3.8
525 | Story13 | B86 | 50 MPa RC Beam (25 cm x 25 cm) | Beam | 50MPa | Concrete Rectangular | 250 | 250 | 625 | 6987.5 | 0.44 | 1068.43 | G300E | 3609678.98 | 28.32 | G300E | 680911.23 | 5.34
526 | Story13 | B87 | 50 MPa RC Beam (25 cm x 25 cm) | Beam | 50MPa | Concrete Rectangular | 250 | 250 | 625 | 4587.5 | 0.29 | 701.45 | G300E | 2175785.71 | 17.07 | G300E | 702488.79 | 5.51
527 | Story13 | B88 | 50 MPa RC Beam (25 cm x 25 cm) | Beam | 50MPa | Concrete Rectangular | 250 | 250 | 625 | 6987.5 | 0.44 | 1068.43 | G300E | 3626194.89 | 28.45 | G300E | 680911.23 | 5.34
528 | Story13 | B89 | 50 MPa RC Beam (25 cm x 25 cm) | Beam | 50MPa | Concrete Rectangular | 250 | 250 | 625 | 4587.5 | 0.29 | 701.45 | G300E | 2424088.97 | 19.02 | G300E | 120044.76 | 0.94
529 | Story13 | B9 | 50 MPa RC Beam (25 cm x 25 cm) | Beam | 50MPa | Concrete Rectangular | 250 | 250 | 625 | 6987.5 | 0.44 | 1068.43 | G300E | 4565378.41 | 35.82 | G300E | 433093.98 | 3.4
530 | Story13 | B90 | 50 MPa RC Beam (25 cm x 25 cm) | Beam | 50MPa | Concrete Rectangular | 250 | 250 | 625 | 6987.5 | 0.44 | 1068.43 | G300E | 2849502.5 | 22.36 | G300E | 1109615 | 8.71
531 | Story13 | B91 | 50 MPa RC Beam (25 cm x 25 cm) | Beam | 50MPa | Concrete Rectangular | 250 | 250 | 625 | 6987.5 | 0.44 | 1068.43 | G300E | 3231083.52 | 25.35 | G300E | 853084.02 | 6.69
532 | Story13 | B92 | 50 MPa RC Beam (25 cm x 25 cm) | Beam | 50MPa | Concrete Rectangular | 250 | 250 | 625 | 4587.5 | 0.29 | 701.45 | G300E | 2016206.25 | 15.82 | G300E | 88292.17 | 0.69
533 | Story13 | B93 | 50 MPa RC Beam (25 cm x 25 cm) | Beam | 50MPa | Concrete Rectangular | 250 | 250 | 625 | 6987.5 | 0.44 | 1068.43 | G300E | 4283972.73 | 33.61 | G300E | 606650.78 | 4.76
534 | Story13 | B94 | 50 MPa RC Beam (25 cm x 25 cm) | Beam | 50MPa | Concrete Rectangular | 250 | 250 | 625 | 4587.5 | 0.29 | 701.45 | G300E | 2202000 | 17.28 | G300E | 702488.79 | 5.51
535 | Story13 | B95 | 50 MPa RC Beam (25 cm x 25 cm) | Beam | 50MPa | Concrete Rectangular | 250 | 250 | 625 | 6987.5 | 0.44 | 1068.43 | G300E | 4232519.32 | 33.21 | G300E | 709344 | 5.57
536 | Story13 | B96 | 50 MPa RC Beam (25 cm x 25 cm) | Beam | 50MPa | Concrete Rectangular | 250 | 250 | 625 | 4587.5 | 0.29 | 701.45 | G300E | 2094849.11 | 16.44 | G300E | 47787 | 0.37
537 | Story13 | B97 | 50 MPa RC Beam (25 cm x 25 cm) | Beam | 50MPa | Concrete Rectangular | 250 | 250 | 625 | 6987.5 | 0.44 | 1068.43 | G300E | 4565378.41 | 35.82 | G300E | 644624.67 | 5.06
538 | Story13 | B98 | 50 MPa RC Beam (25 cm x 25 cm) | Beam | 50MPa | Concrete Rectangular | 250 | 250 | 625 | 4587.5 | 0.29 | 701.45 | G300E | 1536812.5 | 12.06 | G300E | 0 | 0
539 | Story13 | B99 | 50 MPa RC Beam (25 cm x 25 cm) | Beam | 50MPa | Concrete Rectangular | 250 | 250 | 625 | 6987.5 | 0.44 | 1068.43 | G300E | 4565378.41 | 35.82 | G300E | 644624.67 | 5.06
540 | Story14 | B1 | 50 MPa RC Beam (25 cm x 25 cm) | Beam | 50MPa | Concrete Rectangular | 250 | 250 | 625 | 6987.5 | 0.44 | 1068.43 | G300E | 3318427.27 | 26.04 | G300E | 880716.41 | 6.91
541 | Story14 | B10 | 50 MPa RC Beam (25 cm x 25 cm) | Beam | 50MPa | Concrete Rectangular | 250 | 250 | 625 | 4587.5 | 0.29 | 701.45 | G300E | 1091169.64 | 8.56 | G300E | 975171.43 | 7.65
542 | Story14 | B100 | 50 MPa RC Beam (25 cm x 25 cm) | Beam | 50MPa | Concrete Rectangular | 250 | 250 | 625 | 4587.5 | 0.29 | 701.45 | G300E | 2171525.89 | 17.04 | G300E | 47787 | 0.37
543 | Story14 | B101 | 50 MPa RC Beam (25 cm x 25 cm) | Beam | 50MPa | Concrete Rectangular | 250 | 250 | 625 | 6987.5 | 0.44 | 1068.43 | G300E | 4228390.34 | 33.18 | G300E | 710707.36 | 5.58
544 | Story14 | B102 | 50 MPa RC Beam (25 cm x 25 cm) | Beam | 50MPa | Concrete Rectangular | 250 | 250 | 625 | 4587.5 | 0.29 | 701.45 | G300E | 2212813.39 | 17.36 | G300E | 702488.79 | 5.51
545 | Story14 | B103 | 50 MPa RC Beam (25 cm x 25 cm) | Beam | 50MPa | Concrete Rectangular | 250 | 250 | 625 | 6987.5 | 0.44 | 1068.43 | G300E | 4277620.45 | 33.56 | G300E | 608663.66 | 4.78
546 | Story14 | B104 | 50 MPa RC Beam (25 cm x 25 cm) | Beam | 50MPa | Concrete Rectangular | 250 | 250 | 625 | 4587.5 | 0.29 | 701.45 | G300E | 1979833.93 | 15.53 | G300E | 93686.58 | 0.74
547 | Story14 | B105 | 50 MPa RC Beam (25 cm x 25 cm) | Beam | 50MPa | Concrete Rectangular | 250 | 250 | 625 | 6987.5 | 0.44 | 1068.43 | G300E | 3320332.95 | 26.05 | G300E | 880716.41 | 6.91
548 | Story14 | B106 | 50 MPa RC Beam (25 cm x 25 cm) | Beam | 50MPa | Concrete Rectangular | 250 | 250 | 625 | 4587.5 | 0.29 | 701.45 | G300E | 1168174.11 | 9.17 | G300E | 1002696.43 | 7.87
549 | Story14 | B107 | 50 MPa RC Beam (25 cm x 25 cm) | Beam | 50MPa | Concrete Rectangular | 250 | 250 | 625 | 4587.5 | 0.29 | 701.45 | G300E | 1098050.89 | 8.62 | G300E | 1061678.57 | 8.33
550 | Story14 | B108 | 50 MPa RC Beam (25 cm x 25 cm) | Beam | 50MPa | Concrete Rectangular | 250 | 250 | 625 | 4587.5 | 0.29 | 701.45 | G300E | 1091169.64 | 8.56 | G300E | 975171.43 | 7.65
551 | Story14 | B109 | 50 MPa RC Beam (25 cm x 25 cm) | Beam | 50MPa | Concrete Rectangular | 250 | 250 | 625 | 4587.5 | 0.29 | 701.45 | G300E | 1085271.43 | 8.52 | G300E | 888664.29 | 6.97
552 | Story14 | B11 | 50 MPa RC Beam (25 cm x 25 cm) | Beam | 50MPa | Concrete Rectangular | 250 | 250 | 625 | 6987.5 | 0.44 | 1068.43 | G300E | 4228707.95 | 33.18 | G300E | 393415.31 | 3.09
553 | Story14 | B110 | 50 MPa RC Beam (25 cm x 25 cm) | Beam | 50MPa | Concrete Rectangular | 250 | 250 | 625 | 4587.5 | 0.29 | 701.45 | G300E | 1091169.64 | 8.56 | G300E | 975171.43 | 7.65
554 | Story14 | B111 | 50 MPa RC Beam (25 cm x 25 cm) | Beam | 50MPa | Concrete Rectangular | 250 | 250 | 625 | 4587.5 | 0.29 | 701.45 | G300E | 1098050.89 | 8.62 | G300E | 1061678.57 | 8.33
555 | Story14 | B112 | 50 MPa RC Beam (25 cm x 25 cm) | Beam | 50MPa | Concrete Rectangular | 250 | 250 | 625 | 4587.5 | 0.29 | 701.45 | G300E | 1168174.11 | 9.17 | G300E | 1002696.43 | 7.87
556 | Story14 | B12 | 50 MPa RC Beam (25 cm x 25 cm) | Beam | 50MPa | Concrete Rectangular | 250 | 250 | 625 | 4587.5 | 0.29 | 701.45 | G300E | 1098050.89 | 8.62 | G300E | 1061678.57 | 8.33
557 | Story14 | B13 | 50 MPa RC Beam (25 cm x 25 cm) | Beam | 50MPa | Concrete Rectangular | 250 | 250 | 625 | 6987.5 | 0.44 | 1068.43 | G300E | 4278255.68 | 33.57 | G300E | 397121.86 | 3.12
558 | Story14 | B14 | 50 MPa RC Beam (25 cm x 25 cm) | Beam | 50MPa | Concrete Rectangular | 250 | 250 | 625 | 4587.5 | 0.29 | 701.45 | G300E | 1168174.11 | 9.17 | G300E | 1002696.43 | 7.87
559 | Story14 | B15 | 50 MPa RC Beam (25 cm x 25 cm) | Beam | 50MPa | Concrete Rectangular | 250 | 250 | 625 | 6987.5 | 0.44 | 1068.43 | G300E | 3318427.27 | 26.04 | G300E | 880716.41 | 6.91
560 | Story14 | B16 | 50 MPa RC Beam (25 cm x 25 cm) | Beam | 50MPa | Concrete Rectangular | 250 | 250 | 625 | 6987.5 | 0.44 | 1068.43 | G300E | 2939831.82 | 23.07 | G300E | 902340.34 | 7.08
561 | Story14 | B17 | 50 MPa RC Beam (25 cm x 25 cm) | Beam | 50MPa | Concrete Rectangular | 250 | 250 | 625 | 4587.5 | 0.29 | 701.45 | G300E | 1902174.11 | 14.93 | G300E | 91837.65 | 0.72
562 | Story14 | B18 | 50 MPa RC Beam (25 cm x 25 cm) | Beam | 50MPa | Concrete Rectangular | 250 | 250 | 625 | 6987.5 | 0.44 | 1068.43 | G300E | 3618572.16 | 28.39 | G300E | 680911.23 | 5.34
563 | Story14 | B19 | 50 MPa RC Beam (25 cm x 25 cm) | Beam | 50MPa | Concrete Rectangular | 250 | 250 | 625 | 4587.5 | 0.29 | 701.45 | G300E | 2214124.11 | 17.37 | G300E | 702488.79 | 5.51
564 | Story14 | B2 | 50 MPa RC Beam (25 cm x 25 cm) | Beam | 50MPa | Concrete Rectangular | 250 | 250 | 625 | 4587.5 | 0.29 | 701.45 | G300E | 1168174.11 | 9.17 | G300E | 1002696.43 | 7.87
565 | Story14 | B20 | 50 MPa RC Beam (25 cm x 25 cm) | Beam | 50MPa | Concrete Rectangular | 250 | 250 | 625 | 6987.5 | 0.44 | 1068.43 | G300E | 3610949.43 | 28.33 | G300E | 680911.23 | 5.34
566 | Story14 | B21 | 50 MPa RC Beam (25 cm x 25 cm) | Beam | 50MPa | Concrete Rectangular | 250 | 250 | 625 | 4587.5 | 0.29 | 701.45 | G300E | 1941167.86 | 15.23 | G300E | 47787 | 0.37
567 | Story14 | B22 | 50 MPa RC Beam (25 cm x 25 cm) | Beam | 50MPa | Concrete Rectangular | 250 | 250 | 625 | 6987.5 | 0.44 | 1068.43 | G300E | 3948572.73 | 30.98 | G300E | 704070.82 | 5.52
568 | Story14 | B23 | 50 MPa RC Beam (25 cm x 25 cm) | Beam | 50MPa | Concrete Rectangular | 250 | 250 | 625 | 4587.5 | 0.29 | 701.45 | G300E | 1502078.57 | 11.79 | G300E | 0 | 0
569 | Story14 | B24 | 50 MPa RC Beam (25 cm x 25 cm) | Beam | 50MPa | Concrete Rectangular | 250 | 250 | 625 | 6987.5 | 0.44 | 1068.43 | G300E | 3948572.73 | 30.98 | G300E | 704070.82 | 5.52
570 | Story14 | B25 | 50 MPa RC Beam (25 cm x 25 cm) | Beam | 50MPa | Concrete Rectangular | 250 | 250 | 625 | 4587.5 | 0.29 | 701.45 | G300E | 1941167.86 | 15.23 | G300E | 47787 | 0.37
571 | Story14 | B26 | 50 MPa RC Beam (25 cm x 25 cm) | Beam | 50MPa | Concrete Rectangular | 250 | 250 | 625 | 6987.5 | 0.44 | 1068.43 | G300E | 3536945.45 | 27.75 | G300E | 680911.23 | 5.34
572 | Story14 | B27 | 50 MPa RC Beam (25 cm x 25 cm) | Beam | 50MPa | Concrete Rectangular | 250 | 250 | 625 | 4587.5 | 0.29 | 701.45 | G300E | 2214124.11 | 17.37 | G300E | 702488.79 | 5.51
573 | Story14 | B28 | 50 MPa RC Beam (25 cm x 25 cm) | Beam | 50MPa | Concrete Rectangular | 250 | 250 | 625 | 6987.5 | 0.44 | 1068.43 | G300E | 3618572.16 | 28.39 | G300E | 680911.23 | 5.34
574 | Story14 | B29 | 50 MPa RC Beam (25 cm x 25 cm) | Beam | 50MPa | Concrete Rectangular | 250 | 250 | 625 | 4587.5 | 0.29 | 701.45 | G300E | 1902174.11 | 14.93 | G300E | 91837.65 | 0.72
575 | Story14 | B3 | 50 MPa RC Beam (25 cm x 25 cm) | Beam | 50MPa | Concrete Rectangular | 250 | 250 | 625 | 6987.5 | 0.44 | 1068.43 | G300E | 4278255.68 | 33.57 | G300E | 397123.45 | 3.12
576 | Story14 | B30 | 50 MPa RC Beam (25 cm x 25 cm) | Beam | 50MPa | Concrete Rectangular | 250 | 250 | 625 | 6987.5 | 0.44 | 1068.43 | G300E | 2939831.82 | 23.07 | G300E | 902340.34 | 7.08
577 | Story14 | B31 | 50 MPa RC Beam (25 cm x 25 cm) | Beam | 50MPa | Concrete Rectangular | 250 | 250 | 625 | 6987.5 | 0.44 | 1068.43 | G300E | 2817550.57 | 22.11 | G300E | 808961.93 | 6.35
578 | Story14 | B32 | 50 MPa RC Beam (25 cm x 25 cm) | Beam | 50MPa | Concrete Rectangular | 250 | 250 | 625 | 4587.5 | 0.29 | 701.45 | G300E | 1827135.71 | 14.34 | G300E | 411887.87 | 3.23
579 | Story14 | B33 | 50 MPa RC Beam (25 cm x 25 cm) | Beam | 50MPa | Concrete Rectangular | 250 | 250 | 625 | 6987.5 | 0.44 | 1068.43 | G300E | 3536627.84 | 27.75 | G300E | 363615.21 | 2.85
580 | Story14 | B34 | 50 MPa RC Beam (25 cm x 25 cm) | Beam | 50MPa | Concrete Rectangular | 250 | 250 | 625 | 4587.5 | 0.29 | 701.45 | G300E | 2177751.79 | 17.09 | G300E | 702488.79 | 5.51
581 | Story14 | B35 | 50 MPa RC Beam (25 cm x 25 cm) | Beam | 50MPa | Concrete Rectangular | 250 | 250 | 625 | 6987.5 | 0.44 | 1068.43 | G300E | 3581411.36 | 28.1 | G300E | 680911.23 | 5.34
582 | Story14 | B36 | 50 MPa RC Beam (25 cm x 25 cm) | Beam | 50MPa | Concrete Rectangular | 250 | 250 | 625 | 4587.5 | 0.29 | 701.45 | G300E | 2141707.14 | 16.8 | G300E | 484254.86 | 3.8
583 | Story14 | B37 | 50 MPa RC Beam (25 cm x 25 cm) | Beam | 50MPa | Concrete Rectangular | 250 | 250 | 625 | 7200 | 0.45 | 1100.92 | G300E | 4083026.09 | 32.04 | G300E | 752530.7 | 5.9
584 | Story14 | B38 | 50 MPa RC Beam (25 cm x 25 cm) | Beam | 50MPa | Concrete Rectangular | 250 | 250 | 625 | 4587.5 | 0.29 | 701.45 | G300E | 1374283.93 | 10.78 | G300E | 436467.86 | 3.42
585 | Story14 | B39 | 50 MPa RC Beam (25 cm x 25 cm) | Beam | 50MPa | Concrete Rectangular | 250 | 250 | 625 | 7200 | 0.45 | 1100.92 | G300E | 4083339.13 | 32.04 | G300E | 752530.7 | 5.9
586 | Story14 | B4 | 50 MPa RC Beam (25 cm x 25 cm) | Beam | 50MPa | Concrete Rectangular | 250 | 250 | 625 | 4587.5 | 0.29 | 701.45 | G300E | 1098050.89 | 8.62 | G300E | 1061678.57 | 8.33
587 | Story14 | B40 | 50 MPa RC Beam (25 cm x 25 cm) | Beam | 50MPa | Concrete Rectangular | 250 | 250 | 625 | 4587.5 | 0.29 | 701.45 | G300E | 2141707.14 | 16.8 | G300E | 484254.86 | 3.8
588 | Story14 | B41 | 50 MPa RC Beam (25 cm x 25 cm) | Beam | 50MPa | Concrete Rectangular | 250 | 250 | 625 | 6987.5 | 0.44 | 1068.43 | G300E | 3581411.36 | 28.1 | G300E | 680911.23 | 5.34
589 | Story14 | B42 | 50 MPa RC Beam (25 cm x 25 cm) | Beam | 50MPa | Concrete Rectangular | 250 | 250 | 625 | 4587.5 | 0.29 | 701.45 | G300E | 2177751.79 | 17.09 | G300E | 702488.79 | 5.51
590 | Story14 | B43 | 50 MPa RC Beam (25 cm x 25 cm) | Beam | 50MPa | Concrete Rectangular | 250 | 250 | 625 | 6987.5 | 0.44 | 1068.43 | G300E | 3536627.84 | 27.75 | G300E | 363615.21 | 2.85
591 | Story14 | B44 | 50 MPa RC Beam (25 cm x 25 cm) | Beam | 50MPa | Concrete Rectangular | 250 | 250 | 625 | 4587.5 | 0.29 | 701.45 | G300E | 1827135.71 | 14.34 | G300E | 411887.87 | 3.23
592 | Story14 | B45 | 50 MPa RC Beam (25 cm x 25 cm) | Beam | 50MPa | Concrete Rectangular | 250 | 250 | 625 | 6987.5 | 0.44 | 1068.43 | G300E | 2817550.57 | 22.11 | G300E | 808961.93 | 6.35
593 | Story14 | B46 | 50 MPa RC Beam (25 cm x 25 cm) | Beam | 50MPa | Concrete Rectangular | 250 | 250 | 625 | 6987.5 | 0.44 | 1068.43 | G300E | 2709244.32 | 21.26 | G300E | 634592.05 | 4.98
594 | Story14 | B47 | 50 MPa RC Beam (25 cm x 25 cm) | Beam | 50MPa | Concrete Rectangular | 250 | 250 | 625 | 4587.5 | 0.29 | 701.45 | G300E | 2269501.79 | 17.81 | G300E | 726382.29 | 5.7
595 | Story14 | B48 | 50 MPa RC Beam (25 cm x 25 cm) | Beam | 50MPa | Concrete Rectangular | 250 | 250 | 625 | 6987.5 | 0.44 | 1068.43 | G300E | 3400371.59 | 26.68 | G300E | 211530.68 | 1.66
596 | Story14 | B49 | 50 MPa RC Beam (25 cm x 25 cm) | Beam | 50MPa | Concrete Rectangular | 250 | 250 | 625 | 4587.5 | 0.29 | 701.45 | G300E | 2077482.14 | 16.3 | G300E | 726382.29 | 5.7
597 | Story14 | B5 | 50 MPa RC Beam (25 cm x 25 cm) | Beam | 50MPa | Concrete Rectangular | 250 | 250 | 625 | 6987.5 | 0.44 | 1068.43 | G300E | 4228707.95 | 33.18 | G300E | 393415.31 | 3.09
598 | Story14 | B50 | 50 MPa RC Beam (25 cm x 25 cm) | Beam | 50MPa | Concrete Rectangular | 250 | 250 | 625 | 6987.5 | 0.44 | 1068.43 | G300E | 2768320.45 | 21.72 | G300E | 634592.05 | 4.98
599 | Story14 | B51 | 50 MPa RC Beam (25 cm x 25 cm) | Beam | 50MPa | Concrete Rectangular | 250 | 250 | 625 | 4800 | 0.3 | 733.94 | G300E | 2085120 | 16.36 | G300E | 768960 | 6.03
600 | Story14 | B55 | 50 MPa RC Beam (25 cm x 25 cm) | Beam | 50MPa | Concrete Rectangular | 250 | 250 | 625 | 4587.5 | 0.29 | 701.45 | G300E | 2000455.83 | 15.7 | G300E | 733694.17 | 5.76
601 | Story14 | B56 | 50 MPa RC Beam (25 cm x 25 cm) | Beam | 50MPa | Concrete Rectangular | 250 | 250 | 625 | 6987.5 | 0.44 | 1068.43 | G300E | 2763238.64 | 21.68 | G300E | 634592.05 | 4.98
602 | Story14 | B57 | 50 MPa RC Beam (25 cm x 25 cm) | Beam | 50MPa | Concrete Rectangular | 250 | 250 | 625 | 4587.5 | 0.29 | 701.45 | G300E | 2075188.39 | 16.28 | G300E | 726382.29 | 5.7
603 | Story14 | B58 | 50 MPa RC Beam (25 cm x 25 cm) | Beam | 50MPa | Concrete Rectangular | 250 | 250 | 625 | 6987.5 | 0.44 | 1068.43 | G300E | 3401642.05 | 26.69 | G300E | 211530.68 | 1.66
604 | Story14 | B59 | 50 MPa RC Beam (25 cm x 25 cm) | Beam | 50MPa | Concrete Rectangular | 250 | 250 | 625 | 4587.5 | 0.29 | 701.45 | G300E | 2269501.79 | 17.81 | G300E | 726382.29 | 5.7
605 | Story14 | B6 | 50 MPa RC Beam (25 cm x 25 cm) | Beam | 50MPa | Concrete Rectangular | 250 | 250 | 625 | 4587.5 | 0.29 | 701.45 | G300E | 1091169.64 | 8.56 | G300E | 975171.43 | 7.65
606 | Story14 | B60 | 50 MPa RC Beam (25 cm x 25 cm) | Beam | 50MPa | Concrete Rectangular | 250 | 250 | 625 | 6987.5 | 0.44 | 1068.43 | G300E | 2708926.7 | 21.26 | G300E | 634592.05 | 4.98
607 | Story14 | B61 | 50 MPa RC Beam (25 cm x 25 cm) | Beam | 50MPa | Concrete Rectangular | 250 | 250 | 625 | 6987.5 | 0.44 | 1068.43 | G300E | 2817550.57 | 22.11 | G300E | 808961.93 | 6.35
608 | Story14 | B62 | 50 MPa RC Beam (25 cm x 25 cm) | Beam | 50MPa | Concrete Rectangular | 250 | 250 | 625 | 4587.5 | 0.29 | 701.45 | G300E | 2269501.79 | 17.81 | G300E | 726382.29 | 5.7
609 | Story14 | B63 | 50 MPa RC Beam (25 cm x 25 cm) | Beam | 50MPa | Concrete Rectangular | 250 | 250 | 625 | 6987.5 | 0.44 | 1068.43 | G300E | 3536627.84 | 27.75 | G300E | 363615.21 | 2.85
610 | Story14 | B64 | 50 MPa RC Beam (25 cm x 25 cm) | Beam | 50MPa | Concrete Rectangular | 250 | 250 | 625 | 4587.5 | 0.29 | 701.45 | G300E | 2077482.14 | 16.3 | G300E | 726382.29 | 5.7
611 | Story14 | B65 | 50 MPa RC Beam (25 cm x 25 cm) | Beam | 50MPa | Concrete Rectangular | 250 | 250 | 625 | 6987.5 | 0.44 | 1068.43 | G300E | 3581411.36 | 28.1 | G300E | 680911.23 | 5.34
612 | Story14 | B66 | 50 MPa RC Beam (25 cm x 25 cm) | Beam | 50MPa | Concrete Rectangular | 250 | 250 | 625 | 4800 | 0.3 | 733.94 | G300E | 2090560 | 16.4 | G300E | 768960 | 6.03
613 | Story14 | B67 | 50 MPa RC Beam (25 cm x 25 cm) | Beam | 50MPa | Concrete Rectangular | 250 | 250 | 625 | 6987.5 | 0.44 | 1068.43 | G300E | 3963127.72 | 31.1 | G300E | 730320.59 | 5.73
614 | Story14 | B69 | 50 MPa RC Beam (25 cm x 25 cm) | Beam | 50MPa | Concrete Rectangular | 250 | 250 | 625 | 6987.5 | 0.44 | 1068.43 | G300E | 3969811.41 | 31.15 | G300E | 730320.59 | 5.73
615 | Story14 | B7 | 50 MPa RC Beam (25 cm x 25 cm) | Beam | 50MPa | Concrete Rectangular | 250 | 250 | 625 | 6987.5 | 0.44 | 1068.43 | G300E | 4532028.98 | 35.56 | G300E | 433093.98 | 3.4
616 | Story14 | B70 | 50 MPa RC Beam (25 cm x 25 cm) | Beam | 50MPa | Concrete Rectangular | 250 | 250 | 625 | 4587.5 | 0.29 | 701.45 | G300E | 1952745.83 | 15.32 | G300E | 677395.6 | 5.32
617 | Story14 | B71 | 50 MPa RC Beam (25 cm x 25 cm) | Beam | 50MPa | Concrete Rectangular | 250 | 250 | 625 | 6987.5 | 0.44 | 1068.43 | G300E | 3515982.95 | 27.59 | G300E | 680911.23 | 5.34
618 | Story14 | B72 | 50 MPa RC Beam (25 cm x 25 cm) | Beam | 50MPa | Concrete Rectangular | 250 | 250 | 625 | 4587.5 | 0.29 | 701.45 | G300E | 2074860.71 | 16.28 | G300E | 726382.29 | 5.7
619 | Story14 | B73 | 50 MPa RC Beam (25 cm x 25 cm) | Beam | 50MPa | Concrete Rectangular | 250 | 250 | 625 | 6987.5 | 0.44 | 1068.43 | G300E | 3637284.9 | 28.54 | G300E | 333313.94 | 2.62
620 | Story14 | B74 | 50 MPa RC Beam (25 cm x 25 cm) | Beam | 50MPa | Concrete Rectangular | 250 | 250 | 625 | 4587.5 | 0.29 | 701.45 | G300E | 2267208.04 | 17.79 | G300E | 726382.29 | 5.7
621 | Story14 | B75 | 50 MPa RC Beam (25 cm x 25 cm) | Beam | 50MPa | Concrete Rectangular | 250 | 250 | 625 | 6987.5 | 0.44 | 1068.43 | G300E | 2785153.98 | 21.85 | G300E | 794669.32 | 6.24
622 | Story14 | B76 | 50 MPa RC Beam (25 cm x 25 cm) | Beam | 50MPa | Concrete Rectangular | 250 | 250 | 625 | 6987.5 | 0.44 | 1068.43 | G300E | 2939831.82 | 23.07 | G300E | 902340.34 | 7.08
623 | Story14 | B77 | 50 MPa RC Beam (25 cm x 25 cm) | Beam | 50MPa | Concrete Rectangular | 250 | 250 | 625 | 4587.5 | 0.29 | 701.45 | G300E | 1827135.71 | 14.34 | G300E | 411887.87 | 3.23
624 | Story14 | B78 | 50 MPa RC Beam (25 cm x 25 cm) | Beam | 50MPa | Concrete Rectangular | 250 | 250 | 625 | 6987.5 | 0.44 | 1068.43 | G300E | 3618572.16 | 28.39 | G300E | 680911.23 | 5.34
625 | Story14 | B79 | 50 MPa RC Beam (25 cm x 25 cm) | Beam | 50MPa | Concrete Rectangular | 250 | 250 | 625 | 4587.5 | 0.29 | 701.45 | G300E | 2177751.79 | 17.09 | G300E | 702488.79 | 5.51
626 | Story14 | B8 | 50 MPa RC Beam (25 cm x 25 cm) | Beam | 50MPa | Concrete Rectangular | 250 | 250 | 625 | 4587.5 | 0.29 | 701.45 | G300E | 1085271.43 | 8.52 | G300E | 888664.29 | 6.97
627 | Story14 | B80 | 50 MPa RC Beam (25 cm x 25 cm) | Beam | 50MPa | Concrete Rectangular | 250 | 250 | 625 | 6987.5 | 0.44 | 1068.43 | G300E | 3610949.43 | 28.33 | G300E | 680911.23 | 5.34
628 | Story14 | B81 | 50 MPa RC Beam (25 cm x 25 cm) | Beam | 50MPa | Concrete Rectangular | 250 | 250 | 625 | 4587.5 | 0.29 | 701.45 | G300E | 2218056.25 | 17.4 | G300E | 484254.86 | 3.8
629 | Story14 | B82 | 50 MPa RC Beam (25 cm x 25 cm) | Beam | 50MPa | Concrete Rectangular | 250 | 250 | 625 | 6987.5 | 0.44 | 1068.43 | G300E | 4022576.7 | 31.56 | G300E | 704070.82 | 5.52
630 | Story14 | B83 | 50 MPa RC Beam (25 cm x 25 cm) | Beam | 50MPa | Concrete Rectangular | 250 | 250 | 625 | 4587.5 | 0.29 | 701.45 | G300E | 1374611.61 | 10.79 | G300E | 436467.86 | 3.42
631 | Story14 | B84 | 50 MPa RC Beam (25 cm x 25 cm) | Beam | 50MPa | Concrete Rectangular | 250 | 250 | 625 | 6987.5 | 0.44 | 1068.43 | G300E | 4021623.86 | 31.56 | G300E | 704070.82 | 5.52
632 | Story14 | B85 | 50 MPa RC Beam (25 cm x 25 cm) | Beam | 50MPa | Concrete Rectangular | 250 | 250 | 625 | 4587.5 | 0.29 | 701.45 | G300E | 2216417.86 | 17.39 | G300E | 484254.86 | 3.8
633 | Story14 | B86 | 50 MPa RC Beam (25 cm x 25 cm) | Beam | 50MPa | Concrete Rectangular | 250 | 250 | 625 | 6987.5 | 0.44 | 1068.43 | G300E | 3534404.55 | 27.73 | G300E | 680911.23 | 5.34
634 | Story14 | B87 | 50 MPa RC Beam (25 cm x 25 cm) | Beam | 50MPa | Concrete Rectangular | 250 | 250 | 625 | 4587.5 | 0.29 | 701.45 | G300E | 2186926.79 | 17.16 | G300E | 702488.79 | 5.51
635 | Story14 | B88 | 50 MPa RC Beam (25 cm x 25 cm) | Beam | 50MPa | Concrete Rectangular | 250 | 250 | 625 | 6987.5 | 0.44 | 1068.43 | G300E | 3626194.89 | 28.45 | G300E | 680911.23 | 5.34
636 | Story14 | B89 | 50 MPa RC Beam (25 cm x 25 cm) | Beam | 50MPa | Concrete Rectangular | 250 | 250 | 625 | 4587.5 | 0.29 | 701.45 | G300E | 1700343.38 | 13.34 | G300E | 297801.61 | 2.34
637 | Story14 | B9 | 50 MPa RC Beam (25 cm x 25 cm) | Beam | 50MPa | Concrete Rectangular | 250 | 250 | 625 | 6987.5 | 0.44 | 1068.43 | G300E | 4532028.98 | 35.56 | G300E | 433093.98 | 3.4
638 | Story14 | B90 | 50 MPa RC Beam (25 cm x 25 cm) | Beam | 50MPa | Concrete Rectangular | 250 | 250 | 625 | 6987.5 | 0.44 | 1068.43 | G300E | 2873539.5 | 22.55 | G300E | 1129739 | 8.86
639 | Story14 | B91 | 50 MPa RC Beam (25 cm x 25 cm) | Beam | 50MPa | Concrete Rectangular | 250 | 250 | 625 | 6987.5 | 0.44 | 1068.43 | G300E | 3318427.27 | 26.04 | G300E | 880716.41 | 6.91
640 | Story14 | B92 | 50 MPa RC Beam (25 cm x 25 cm) | Beam | 50MPa | Concrete Rectangular | 250 | 250 | 625 | 4587.5 | 0.29 | 701.45 | G300E | 1978523.21 | 15.52 | G300E | 91837.65 | 0.72
641 | Story14 | B93 | 50 MPa RC Beam (25 cm x 25 cm) | Beam | 50MPa | Concrete Rectangular | 250 | 250 | 625 | 6987.5 | 0.44 | 1068.43 | G300E | 4278255.68 | 33.57 | G300E | 608652.54 | 4.78
642 | Story14 | B94 | 50 MPa RC Beam (25 cm x 25 cm) | Beam | 50MPa | Concrete Rectangular | 250 | 250 | 625 | 4587.5 | 0.29 | 701.45 | G300E | 2214124.11 | 17.37 | G300E | 702488.79 | 5.51
643 | Story14 | B95 | 50 MPa RC Beam (25 cm x 25 cm) | Beam | 50MPa | Concrete Rectangular | 250 | 250 | 625 | 6987.5 | 0.44 | 1068.43 | G300E | 4228707.95 | 33.18 | G300E | 710711.33 | 5.58
644 | Story14 | B96 | 50 MPa RC Beam (25 cm x 25 cm) | Beam | 50MPa | Concrete Rectangular | 250 | 250 | 625 | 4587.5 | 0.29 | 701.45 | G300E | 2171525.89 | 17.04 | G300E | 47787 | 0.37
645 | Story14 | B97 | 50 MPa RC Beam (25 cm x 25 cm) | Beam | 50MPa | Concrete Rectangular | 250 | 250 | 625 | 6987.5 | 0.44 | 1068.43 | G300E | 4532028.98 | 35.56 | G300E | 644624.67 | 5.06
646 | Story14 | B98 | 50 MPa RC Beam (25 cm x 25 cm) | Beam | 50MPa | Concrete Rectangular | 250 | 250 | 625 | 4587.5 | 0.29 | 701.45 | G300E | 1502078.57 | 11.79 | G300E | 0 | 0
647 | Story14 | B99 | 50 MPa RC Beam (25 cm x 25 cm) | Beam | 50MPa | Concrete Rectangular | 250 | 250 | 625 | 6987.5 | 0.44 | 1068.43 | G300E | 4532028.98 | 35.56 | G300E | 644624.67 | 5.06
648 | Story15 | B1 | 50 MPa RC Beam (25 cm x 25 cm) | Beam | 50MPa | Concrete Rectangular | 250 | 250 | 625 | 7000 | 0.44 | 1070.34 | G300E | 3467227.27 | 27.21 | G300E | 1024519.2 | 8.04
649 | Story15 | B10 | 50 MPa RC Beam (25 cm x 25 cm) | Beam | 50MPa | Concrete Rectangular | 250 | 250 | 625 | 4600 | 0.29 | 703.36 | G300E | 1360614.29 | 10.68 | G300E | 884185.71 | 6.94
650 | Story15 | B100 | 50 MPa RC Beam (25 cm x 25 cm) | Beam | 50MPa | Concrete Rectangular | 250 | 250 | 625 | 4600 | 0.29 | 703.36 | G300E | 2518171.43 | 19.76 | G300E | 157331.5 | 1.23
651 | Story15 | B101 | 50 MPa RC Beam (25 cm x 25 cm) | Beam | 50MPa | Concrete Rectangular | 250 | 250 | 625 | 7000 | 0.44 | 1070.34 | G300E | 4211136.36 | 33.04 | G300E | 740648.52 | 5.81
652 | Story15 | B102 | 50 MPa RC Beam (25 cm x 25 cm) | Beam | 50MPa | Concrete Rectangular | 250 | 250 | 625 | 4600 | 0.29 | 703.36 | G300E | 2608200 | 20.46 | G300E | 728361.54 | 5.71
653 | Story15 | B103 | 50 MPa RC Beam (25 cm x 25 cm) | Beam | 50MPa | Concrete Rectangular | 250 | 250 | 625 | 7000 | 0.44 | 1070.34 | G300E | 4318363.64 | 33.88 | G300E | 741366.02 | 5.82
654 | Story15 | B104 | 50 MPa RC Beam (25 cm x 25 cm) | Beam | 50MPa | Concrete Rectangular | 250 | 250 | 625 | 4600 | 0.29 | 703.36 | G300E | 2223114.29 | 17.44 | G300E | 630317.46 | 4.95
655 | Story15 | B105 | 50 MPa RC Beam (25 cm x 25 cm) | Beam | 50MPa | Concrete Rectangular | 250 | 250 | 625 | 7000 | 0.44 | 1070.34 | G300E | 3469136.36 | 27.22 | G300E | 1166746.48 | 9.15
656 | Story15 | B106 | 50 MPa RC Beam (25 cm x 25 cm) | Beam | 50MPa | Concrete Rectangular | 250 | 250 | 625 | 4600 | 0.29 | 703.36 | G300E | 2096942.86 | 16.45 | G300E | 926571.43 | 7.27
657 | Story15 | B107 | 50 MPa RC Beam (25 cm x 25 cm) | Beam | 50MPa | Concrete Rectangular | 250 | 250 | 625 | 4600 | 0.29 | 703.36 | G300E | 2009542.86 | 15.77 | G300E | 979800 | 7.69
658 | Story15 | B108 | 50 MPa RC Beam (25 cm x 25 cm) | Beam | 50MPa | Concrete Rectangular | 250 | 250 | 625 | 4600 | 0.29 | 703.36 | G300E | 2159042.86 | 16.94 | G300E | 884185.71 | 6.94
659 | Story15 | B109 | 50 MPa RC Beam (25 cm x 25 cm) | Beam | 50MPa | Concrete Rectangular | 250 | 250 | 625 | 4600 | 0.29 | 703.36 | G300E | 2154771.43 | 16.91 | G300E | 786600 | 6.17
660 | Story15 | B11 | 50 MPa RC Beam (25 cm x 25 cm) | Beam | 50MPa | Concrete Rectangular | 250 | 250 | 625 | 7000 | 0.44 | 1070.34 | G300E | 4210818.18 | 33.04 | G300E | 705330.34 | 5.53
661 | Story15 | B110 | 50 MPa RC Beam (25 cm x 25 cm) | Beam | 50MPa | Concrete Rectangular | 250 | 250 | 625 | 4600 | 0.29 | 703.36 | G300E | 2159042.86 | 16.94 | G300E | 884185.71 | 6.94
662 | Story15 | B111 | 50 MPa RC Beam (25 cm x 25 cm) | Beam | 50MPa | Concrete Rectangular | 250 | 250 | 625 | 4600 | 0.29 | 703.36 | G300E | 2009214.29 | 15.77 | G300E | 979800 | 7.69
663 | Story15 | B112 | 50 MPa RC Beam (25 cm x 25 cm) | Beam | 50MPa | Concrete Rectangular | 250 | 250 | 625 | 4600 | 0.29 | 703.36 | G300E | 2097271.43 | 16.46 | G300E | 926571.43 | 7.27
664 | Story15 | B12 | 50 MPa RC Beam (25 cm x 25 cm) | Beam | 50MPa | Concrete Rectangular | 250 | 250 | 625 | 4600 | 0.29 | 703.36 | G300E | 1292928.57 | 10.14 | G300E | 979800 | 7.69
665 | Story15 | B13 | 50 MPa RC Beam (25 cm x 25 cm) | Beam | 50MPa | Concrete Rectangular | 250 | 250 | 625 | 7000 | 0.44 | 1070.34 | G300E | 4242636.36 | 33.29 | G300E | 706992.05 | 5.55
666 | Story15 | B14 | 50 MPa RC Beam (25 cm x 25 cm) | Beam | 50MPa | Concrete Rectangular | 250 | 250 | 625 | 4600 | 0.29 | 703.36 | G300E | 1357657.14 | 10.65 | G300E | 926571.43 | 7.27
667 | Story15 | B15 | 50 MPa RC Beam (25 cm x 25 cm) | Beam | 50MPa | Concrete Rectangular | 250 | 250 | 625 | 7000 | 0.44 | 1070.34 | G300E | 3392772.73 | 26.62 | G300E | 1024519.2 | 8.04
668 | Story15 | B16 | 50 MPa RC Beam (25 cm x 25 cm) | Beam | 50MPa | Concrete Rectangular | 250 | 250 | 625 | 7000 | 0.44 | 1070.34 | G300E | 3150318.18 | 24.72 | G300E | 817090.91 | 6.41
669 | Story15 | B17 | 50 MPa RC Beam (25 cm x 25 cm) | Beam | 50MPa | Concrete Rectangular | 250 | 250 | 625 | 4600 | 0.29 | 703.36 | G300E | 1960257.14 | 15.38 | G300E | 411569.39 | 3.23
670 | Story15 | B18 | 50 MPa RC Beam (25 cm x 25 cm) | Beam | 50MPa | Concrete Rectangular | 250 | 250 | 625 | 7000 | 0.44 | 1070.34 | G300E | 3659090.91 | 28.71 | G300E | 682129.32 | 5.35
671 | Story15 | B19 | 50 MPa RC Beam (25 cm x 25 cm) | Beam | 50MPa | Concrete Rectangular | 250 | 250 | 625 | 4600 | 0.29 | 703.36 | G300E | 2257614.29 | 17.71 | G300E | 704402.93 | 5.53
672 | Story15 | B2 | 50 MPa RC Beam (25 cm x 25 cm) | Beam | 50MPa | Concrete Rectangular | 250 | 250 | 625 | 4600 | 0.29 | 703.36 | G300E | 1359628.57 | 10.67 | G300E | 926571.43 | 7.27
673 | Story15 | B20 | 50 MPa RC Beam (25 cm x 25 cm) | Beam | 50MPa | Concrete Rectangular | 250 | 250 | 625 | 7000 | 0.44 | 1070.34 | G300E | 3635545.45 | 28.53 | G300E | 682129.32 | 5.35
674 | Story15 | B21 | 50 MPa RC Beam (25 cm x 25 cm) | Beam | 50MPa | Concrete Rectangular | 250 | 250 | 625 | 4600 | 0.29 | 703.36 | G300E | 2095628.57 | 16.44 | G300E | 266745.79 | 2.09
675 | Story15 | B22 | 50 MPa RC Beam (25 cm x 25 cm) | Beam | 50MPa | Concrete Rectangular | 250 | 250 | 625 | 7000 | 0.44 | 1070.34 | G300E | 4215590.91 | 33.08 | G300E | 705330.34 | 5.53
676 | Story15 | B23 | 50 MPa RC Beam (25 cm x 25 cm) | Beam | 50MPa | Concrete Rectangular | 250 | 250 | 625 | 4600 | 0.29 | 703.36 | G300E | 1584371.43 | 12.43 | G300E | 218828.57 | 1.72
677 | Story15 | B24 | 50 MPa RC Beam (25 cm x 25 cm) | Beam | 50MPa | Concrete Rectangular | 250 | 250 | 625 | 7000 | 0.44 | 1070.34 | G300E | 4215590.91 | 33.08 | G300E | 705330.34 | 5.53
678 | Story15 | B25 | 50 MPa RC Beam (25 cm x 25 cm) | Beam | 50MPa | Concrete Rectangular | 250 | 250 | 625 | 4600 | 0.29 | 703.36 | G300E | 2095628.57 | 16.44 | G300E | 266745.79 | 2.09
679 | Story15 | B26 | 50 MPa RC Beam (25 cm x 25 cm) | Beam | 50MPa | Concrete Rectangular | 250 | 250 | 625 | 7000 | 0.44 | 1070.34 | G300E | 3635545.45 | 28.53 | G300E | 682129.32 | 5.35
680 | Story15 | B27 | 50 MPa RC Beam (25 cm x 25 cm) | Beam | 50MPa | Concrete Rectangular | 250 | 250 | 625 | 4600 | 0.29 | 703.36 | G300E | 2257614.29 | 17.71 | G300E | 704402.93 | 5.53
681 | Story15 | B28 | 50 MPa RC Beam (25 cm x 25 cm) | Beam | 50MPa | Concrete Rectangular | 250 | 250 | 625 | 7000 | 0.44 | 1070.34 | G300E | 3658772.73 | 28.71 | G300E | 682129.32 | 5.35
682 | Story15 | B29 | 50 MPa RC Beam (25 cm x 25 cm) | Beam | 50MPa | Concrete Rectangular | 250 | 250 | 625 | 4600 | 0.29 | 703.36 | G300E | 1960585.71 | 15.38 | G300E | 411575.14 | 3.23
683 | Story15 | B3 | 50 MPa RC Beam (25 cm x 25 cm) | Beam | 50MPa | Concrete Rectangular | 250 | 250 | 625 | 7000 | 0.44 | 1070.34 | G300E | 4319954.55 | 33.9 | G300E | 706997.61 | 5.55
684 | Story15 | B30 | 50 MPa RC Beam (25 cm x 25 cm) | Beam | 50MPa | Concrete Rectangular | 250 | 250 | 625 | 7000 | 0.44 | 1070.34 | G300E | 3076181.82 | 24.14 | G300E | 817090.91 | 6.41
685 | Story15 | B31 | 50 MPa RC Beam (25 cm x 25 cm) | Beam | 50MPa | Concrete Rectangular | 250 | 250 | 625 | 7000 | 0.44 | 1070.34 | G300E | 3045318.18 | 23.89 | G300E | 866727.27 | 6.8
686 | Story15 | B32 | 50 MPa RC Beam (25 cm x 25 cm) | Beam | 50MPa | Concrete Rectangular | 250 | 250 | 625 | 4600 | 0.29 | 703.36 | G300E | 2441285.71 | 19.16 | G300E | 618947.25 | 4.86
687 | Story15 | B33 | 50 MPa RC Beam (25 cm x 25 cm) | Beam | 50MPa | Concrete Rectangular | 250 | 250 | 625 | 7000 | 0.44 | 1070.34 | G300E | 3572545.45 | 28.03 | G300E | 658928.3 | 5.17
688 | Story15 | B34 | 50 MPa RC Beam (25 cm x 25 cm) | Beam | 50MPa | Concrete Rectangular | 250 | 250 | 625 | 4600 | 0.29 | 703.36 | G300E | 2206028.57 | 17.31 | G300E | 704402.93 | 5.53
689 | Story15 | B35 | 50 MPa RC Beam (25 cm x 25 cm) | Beam | 50MPa | Concrete Rectangular | 250 | 250 | 625 | 7000 | 0.44 | 1070.34 | G300E | 3570954.55 | 28.02 | G300E | 658928.3 | 5.17
690 | Story15 | B36 | 50 MPa RC Beam (25 cm x 25 cm) | Beam | 50MPa | Concrete Rectangular | 250 | 250 | 625 | 4600 | 0.29 | 703.36 | G300E | 2192228.57 | 17.2 | G300E | 704402.93 | 5.53
691 | Story15 | B37 | 50 MPa RC Beam (25 cm x 25 cm) | Beam | 50MPa | Concrete Rectangular | 250 | 250 | 625 | 7200 | 0.45 | 1100.92 | G300E | 4117147.83 | 32.3 | G300E | 752530.7 | 5.9
692 | Story15 | B38 | 50 MPa RC Beam (25 cm x 25 cm) | Beam | 50MPa | Concrete Rectangular | 250 | 250 | 625 | 4600 | 0.29 | 703.36 | G300E | 1427314.29 | 11.2 | G300E | 656485.71 | 5.15
693 | Story15 | B39 | 50 MPa RC Beam (25 cm x 25 cm) | Beam | 50MPa | Concrete Rectangular | 250 | 250 | 625 | 7200 | 0.45 | 1100.92 | G300E | 4117773.91 | 32.31 | G300E | 752530.7 | 5.9
694 | Story15 | B4 | 50 MPa RC Beam (25 cm x 25 cm) | Beam | 50MPa | Concrete Rectangular | 250 | 250 | 625 | 4600 | 0.29 | 703.36 | G300E | 1290957.14 | 10.13 | G300E | 979800 | 7.69
695 | Story15 | B40 | 50 MPa RC Beam (25 cm x 25 cm) | Beam | 50MPa | Concrete Rectangular | 250 | 250 | 625 | 4600 | 0.29 | 703.36 | G300E | 2192228.57 | 17.2 | G300E | 485574.36 | 3.81
696 | Story15 | B41 | 50 MPa RC Beam (25 cm x 25 cm) | Beam | 50MPa | Concrete Rectangular | 250 | 250 | 625 | 7000 | 0.44 | 1070.34 | G300E | 3488545.45 | 27.37 | G300E | 658928.3 | 5.17
697 | Story15 | B42 | 50 MPa RC Beam (25 cm x 25 cm) | Beam | 50MPa | Concrete Rectangular | 250 | 250 | 625 | 4600 | 0.29 | 703.36 | G300E | 2206028.57 | 17.31 | G300E | 704402.93 | 5.53
698 | Story15 | B43 | 50 MPa RC Beam (25 cm x 25 cm) | Beam | 50MPa | Concrete Rectangular | 250 | 250 | 625 | 7000 | 0.44 | 1070.34 | G300E | 3568727.27 | 28 | G300E | 658928.3 | 5.17
699 | Story15 | B44 | 50 MPa RC Beam (25 cm x 25 cm) | Beam | 50MPa | Concrete Rectangular | 250 | 250 | 625 | 4600 | 0.29 | 703.36 | G300E | 2441285.71 | 19.16 | G300E | 618947.25 | 4.86
700 | Story15 | B45 | 50 MPa RC Beam (25 cm x 25 cm) | Beam | 50MPa | Concrete Rectangular | 250 | 250 | 625 | 7000 | 0.44 | 1070.34 | G300E | 3043727.27 | 23.88 | G300E | 866727.27 | 6.8
701 | Story15 | B46 | 50 MPa RC Beam (25 cm x 25 cm) | Beam | 50MPa | Concrete Rectangular | 250 | 250 | 625 | 7000 | 0.44 | 1070.34 | G300E | 2898954.55 | 22.75 | G300E | 847636.36 | 6.65
702 | Story15 | B47 | 50 MPa RC Beam (25 cm x 25 cm) | Beam | 50MPa | Concrete Rectangular | 250 | 250 | 625 | 4600 | 0.29 | 703.36 | G300E | 2278314.29 | 17.88 | G300E | 704402.93 | 5.53
703 | Story15 | B48 | 50 MPa RC Beam (25 cm x 25 cm) | Beam | 50MPa | Concrete Rectangular | 250 | 250 | 625 | 7000 | 0.44 | 1070.34 | G300E | 3496818.18 | 27.44 | G300E | 635727.27 | 4.99
704 | Story15 | B49 | 50 MPa RC Beam (25 cm x 25 cm) | Beam | 50MPa | Concrete Rectangular | 250 | 250 | 625 | 4600 | 0.29 | 703.36 | G300E | 2123228.57 | 16.66 | G300E | 728361.54 | 5.71
705 | Story15 | B5 | 50 MPa RC Beam (25 cm x 25 cm) | Beam | 50MPa | Concrete Rectangular | 250 | 250 | 625 | 7000 | 0.44 | 1070.34 | G300E | 4210818.18 | 33.04 | G300E | 705330.34 | 5.53
706 | Story15 | B50 | 50 MPa RC Beam (25 cm x 25 cm) | Beam | 50MPa | Concrete Rectangular | 250 | 250 | 625 | 7000 | 0.44 | 1070.34 | G300E | 2940954.55 | 23.08 | G300E | 635727.27 | 4.99
707 | Story15 | B51 | 50 MPa RC Beam (25 cm x 25 cm) | Beam | 50MPa | Concrete Rectangular | 250 | 250 | 625 | 4800 | 0.3 | 733.94 | G300E | 2346880 | 18.41 | G300E | 789440 | 6.19
708 | Story15 | B55 | 50 MPa RC Beam (25 cm x 25 cm) | Beam | 50MPa | Concrete Rectangular | 250 | 250 | 625 | 4600 | 0.29 | 703.36 | G300E | 2257373.33 | 17.71 | G300E | 755320 | 5.93
709 | Story15 | B56 | 50 MPa RC Beam (25 cm x 25 cm) | Beam | 50MPa | Concrete Rectangular | 250 | 250 | 625 | 7000 | 0.44 | 1070.34 | G300E | 2939681.82 | 23.07 | G300E | 635727.27 | 4.99
710 | Story15 | B57 | 50 MPa RC Beam (25 cm x 25 cm) | Beam | 50MPa | Concrete Rectangular | 250 | 250 | 625 | 4600 | 0.29 | 703.36 | G300E | 2121585.71 | 16.65 | G300E | 728361.54 | 5.71
711 | Story15 | B58 | 50 MPa RC Beam (25 cm x 25 cm) | Beam | 50MPa | Concrete Rectangular | 250 | 250 | 625 | 7000 | 0.44 | 1070.34 | G300E | 3498727.27 | 27.45 | G300E | 635727.27 | 4.99
712 | Story15 | B59 | 50 MPa RC Beam (25 cm x 25 cm) | Beam | 50MPa | Concrete Rectangular | 250 | 250 | 625 | 4600 | 0.29 | 703.36 | G300E | 2278314.29 | 17.88 | G300E | 704402.93 | 5.53
713 | Story15 | B6 | 50 MPa RC Beam (25 cm x 25 cm) | Beam | 50MPa | Concrete Rectangular | 250 | 250 | 625 | 4600 | 0.29 | 703.36 | G300E | 1279128.57 | 10.04 | G300E | 884185.71 | 6.94
714 | Story15 | B60 | 50 MPa RC Beam (25 cm x 25 cm) | Beam | 50MPa | Concrete Rectangular | 250 | 250 | 625 | 7000 | 0.44 | 1070.34 | G300E | 2897681.82 | 22.74 | G300E | 847636.36 | 6.65
715 | Story15 | B61 | 50 MPa RC Beam (25 cm x 25 cm) | Beam | 50MPa | Concrete Rectangular | 250 | 250 | 625 | 7000 | 0.44 | 1070.34 | G300E | 2969909.09 | 23.3 | G300E | 979363.64 | 7.68
716 | Story15 | B62 | 50 MPa RC Beam (25 cm x 25 cm) | Beam | 50MPa | Concrete Rectangular | 250 | 250 | 625 | 4600 | 0.29 | 703.36 | G300E | 2420585.71 | 18.99 | G300E | 704402.93 | 5.53
717 | Story15 | B63 | 50 MPa RC Beam (25 cm x 25 cm) | Beam | 50MPa | Concrete Rectangular | 250 | 250 | 625 | 7000 | 0.44 | 1070.34 | G300E | 3572545.45 | 28.03 | G300E | 658928.3 | 5.17
718 | Story15 | B64 | 50 MPa RC Beam (25 cm x 25 cm) | Beam | 50MPa | Concrete Rectangular | 250 | 250 | 625 | 4600 | 0.29 | 703.36 | G300E | 2329571.43 | 18.28 | G300E | 728361.54 | 5.71
719 | Story15 | B65 | 50 MPa RC Beam (25 cm x 25 cm) | Beam | 50MPa | Concrete Rectangular | 250 | 250 | 625 | 7000 | 0.44 | 1070.34 | G300E | 3570954.55 | 28.02 | G300E | 659882.84 | 5.18
720 | Story15 | B66 | 50 MPa RC Beam (25 cm x 25 cm) | Beam | 50MPa | Concrete Rectangular | 250 | 250 | 625 | 4800 | 0.3 | 733.94 | G300E | 2414720 | 18.95 | G300E | 789440 | 6.19
721 | Story15 | B67 | 50 MPa RC Beam (25 cm x 25 cm) | Beam | 50MPa | Concrete Rectangular | 250 | 250 | 625 | 7000 | 0.44 | 1070.34 | G300E | 4003086.96 | 31.41 | G300E | 731627.07 | 5.74
722 | Story15 | B69 | 50 MPa RC Beam (25 cm x 25 cm) | Beam | 50MPa | Concrete Rectangular | 250 | 250 | 625 | 7000 | 0.44 | 1070.34 | G300E | 4011608.7 | 31.48 | G300E | 731627.07 | 5.74
723 | Story15 | B7 | 50 MPa RC Beam (25 cm x 25 cm) | Beam | 50MPa | Concrete Rectangular | 250 | 250 | 625 | 7000 | 0.44 | 1070.34 | G300E | 4587863.64 | 36 | G300E | 751732.39 | 5.9
724 | Story15 | B70 | 50 MPa RC Beam (25 cm x 25 cm) | Beam | 50MPa | Concrete Rectangular | 250 | 250 | 625 | 4600 | 0.29 | 703.36 | G300E | 2401200 | 18.84 | G300E | 693961.37 | 5.45
725 | Story15 | B71 | 50 MPa RC Beam (25 cm x 25 cm) | Beam | 50MPa | Concrete Rectangular | 250 | 250 | 625 | 7000 | 0.44 | 1070.34 | G300E | 3495863.64 | 27.43 | G300E | 683083.86 | 5.36
726 | Story15 | B72 | 50 MPa RC Beam (25 cm x 25 cm) | Beam | 50MPa | Concrete Rectangular | 250 | 250 | 625 | 4600 | 0.29 | 703.36 | G300E | 2327600 | 18.26 | G300E | 728361.54 | 5.71
727 | Story15 | B73 | 50 MPa RC Beam (25 cm x 25 cm) | Beam | 50MPa | Concrete Rectangular | 250 | 250 | 625 | 7000 | 0.44 | 1070.34 | G300E | 3671500 | 28.81 | G300E | 625285.21 | 4.91
728 | Story15 | B74 | 50 MPa RC Beam (25 cm x 25 cm) | Beam | 50MPa | Concrete Rectangular | 250 | 250 | 625 | 4600 | 0.29 | 703.36 | G300E | 2416642.86 | 18.96 | G300E | 704402.93 | 5.53
729 | Story15 | B75 | 50 MPa RC Beam (25 cm x 25 cm) | Beam | 50MPa | Concrete Rectangular | 250 | 250 | 625 | 7000 | 0.44 | 1070.34 | G300E | 2942545.45 | 23.09 | G300E | 964090.91 | 7.56
730 | Story15 | B76 | 50 MPa RC Beam (25 cm x 25 cm) | Beam | 50MPa | Concrete Rectangular | 250 | 250 | 625 | 7000 | 0.44 | 1070.34 | G300E | 3150318.18 | 24.72 | G300E | 826636.36 | 6.49
731 | Story15 | B77 | 50 MPa RC Beam (25 cm x 25 cm) | Beam | 50MPa | Concrete Rectangular | 250 | 250 | 625 | 4600 | 0.29 | 703.36 | G300E | 2494185.71 | 19.57 | G300E | 400118.68 | 3.14
732 | Story15 | B78 | 50 MPa RC Beam (25 cm x 25 cm) | Beam | 50MPa | Concrete Rectangular | 250 | 250 | 625 | 7000 | 0.44 | 1070.34 | G300E | 3658772.73 | 28.71 | G300E | 685947.5 | 5.38
733 | Story15 | B79 | 50 MPa RC Beam (25 cm x 25 cm) | Beam | 50MPa | Concrete Rectangular | 250 | 250 | 625 | 4600 | 0.29 | 703.36 | G300E | 2492871.43 | 19.56 | G300E | 704402.93 | 5.53
734 | Story15 | B8 | 50 MPa RC Beam (25 cm x 25 cm) | Beam | 50MPa | Concrete Rectangular | 250 | 250 | 625 | 4600 | 0.29 | 703.36 | G300E | 1277814.29 | 10.03 | G300E | 786600 | 6.17
735 | Story15 | B80 | 50 MPa RC Beam (25 cm x 25 cm) | Beam | 50MPa | Concrete Rectangular | 250 | 250 | 625 | 7000 | 0.44 | 1070.34 | G300E | 3635863.64 | 28.53 | G300E | 724129.32 | 5.68
736 | Story15 | B81 | 50 MPa RC Beam (25 cm x 25 cm) | Beam | 50MPa | Concrete Rectangular | 250 | 250 | 625 | 4600 | 0.29 | 703.36 | G300E | 2315442.86 | 18.17 | G300E | 704402.93 | 5.53
737 | Story15 | B82 | 50 MPa RC Beam (25 cm x 25 cm) | Beam | 50MPa | Concrete Rectangular | 250 | 250 | 625 | 7000 | 0.44 | 1070.34 | G300E | 4215590.91 | 33.08 | G300E | 720603.07 | 5.65
738 | Story15 | B83 | 50 MPa RC Beam (25 cm x 25 cm) | Beam | 50MPa | Concrete Rectangular | 250 | 250 | 625 | 4600 | 0.29 | 703.36 | G300E | 1819628.57 | 14.28 | G300E | 656485.71 | 5.15
739 | Story15 | B84 | 50 MPa RC Beam (25 cm x 25 cm) | Beam | 50MPa | Concrete Rectangular | 250 | 250 | 625 | 7000 | 0.44 | 1070.34 | G300E | 4214954.55 | 33.07 | G300E | 720603.07 | 5.65
740 | Story15 | B85 | 50 MPa RC Beam (25 cm x 25 cm) | Beam | 50MPa | Concrete Rectangular | 250 | 250 | 625 | 4600 | 0.29 | 703.36 | G300E | 2314457.14 | 18.16 | G300E | 704402.93 | 5.53
741 | Story15 | B86 | 50 MPa RC Beam (25 cm x 25 cm) | Beam | 50MPa | Concrete Rectangular | 250 | 250 | 625 | 7000 | 0.44 | 1070.34 | G300E | 3631727.27 | 28.5 | G300E | 724129.32 | 5.68
742 | Story15 | B87 | 50 MPa RC Beam (25 cm x 25 cm) | Beam | 50MPa | Concrete Rectangular | 250 | 250 | 625 | 4600 | 0.29 | 703.36 | G300E | 2501414.29 | 19.63 | G300E | 704402.93 | 5.53
743 | Story15 | B88 | 50 MPa RC Beam (25 cm x 25 cm) | Beam | 50MPa | Concrete Rectangular | 250 | 250 | 625 | 7000 | 0.44 | 1070.34 | G300E | 3669909.09 | 28.8 | G300E | 684992.95 | 5.37
744 | Story15 | B89 | 50 MPa RC Beam (25 cm x 25 cm) | Beam | 50MPa | Concrete Rectangular | 250 | 250 | 625 | 4600 | 0.29 | 703.36 | G300E | 2531623.53 | 19.86 | G300E | 289372.47 | 2.27
745 | Story15 | B9 | 50 MPa RC Beam (25 cm x 25 cm) | Beam | 50MPa | Concrete Rectangular | 250 | 250 | 625 | 7000 | 0.44 | 1070.34 | G300E | 4587863.64 | 36 | G300E | 751732.39 | 5.9
746 | Story15 | B90 | 50 MPa RC Beam (25 cm x 25 cm) | Beam | 50MPa | Concrete Rectangular | 250 | 250 | 625 | 7000 | 0.44 | 1070.34 | G300E | 3128720 | 24.55 | G300E | 1074360 | 8.43
747 | Story15 | B91 | 50 MPa RC Beam (25 cm x 25 cm) | Beam | 50MPa | Concrete Rectangular | 250 | 250 | 625 | 7000 | 0.44 | 1070.34 | G300E | 3466909.09 | 27.2 | G300E | 1166746.48 | 9.15
748 | Story15 | B92 | 50 MPa RC Beam (25 cm x 25 cm) | Beam | 50MPa | Concrete Rectangular | 250 | 250 | 625 | 4600 | 0.29 | 703.36 | G300E | 2220814.29 | 17.43 | G300E | 629808.18 | 4.94
749 | Story15 | B93 | 50 MPa RC Beam (25 cm x 25 cm) | Beam | 50MPa | Concrete Rectangular | 250 | 250 | 625 | 7000 | 0.44 | 1070.34 | G300E | 4319318.18 | 33.89 | G300E | 741354.09 | 5.82
750 | Story15 | B94 | 50 MPa RC Beam (25 cm x 25 cm) | Beam | 50MPa | Concrete Rectangular | 250 | 250 | 625 | 4600 | 0.29 | 703.36 | G300E | 2610500 | 20.48 | G300E | 728361.54 | 5.71
751 | Story15 | B95 | 50 MPa RC Beam (25 cm x 25 cm) | Beam | 50MPa | Concrete Rectangular | 250 | 250 | 625 | 7000 | 0.44 | 1070.34 | G300E | 4210818.18 | 33.04 | G300E | 740648.52 | 5.81
752 | Story15 | B96 | 50 MPa RC Beam (25 cm x 25 cm) | Beam | 50MPa | Concrete Rectangular | 250 | 250 | 625 | 4600 | 0.29 | 703.36 | G300E | 2518171.43 | 19.76 | G300E | 266745.79 | 2.09
753 | Story15 | B97 | 50 MPa RC Beam (25 cm x 25 cm) | Beam | 50MPa | Concrete Rectangular | 250 | 250 | 625 | 7000 | 0.44 | 1070.34 | G300E | 4587863.64 | 36 | G300E | 787050.57 | 6.18
754 | Story15 | B98 | 50 MPa RC Beam (25 cm x 25 cm) | Beam | 50MPa | Concrete Rectangular | 250 | 250 | 625 | 4600 | 0.29 | 703.36 | G300E | 2401857.14 | 18.85 | G300E | 218828.57 | 1.72
755 | Story15 | B99 | 50 MPa RC Beam (25 cm x 25 cm) | Beam | 50MPa | Concrete Rectangular | 250 | 250 | 625 | 7000 | 0.44 | 1070.34 | G300E | 4588181.82 | 36 | G300E | 787050.57 | 6.18
756 | Story16 | B1 | 50 MPa RC Beam (25 cm x 25 cm) | Beam | 50MPa | Concrete Rectangular | 250 | 250 | 625 | 7000 | 0.44 | 1070.34 | G300E | 3407727.27 | 26.74 | G300E | 1015928.3 | 7.97
757 | Story16 | B10 | 50 MPa RC Beam (25 cm x 25 cm) | Beam | 50MPa | Concrete Rectangular | 250 | 250 | 625 | 4600 | 0.29 | 703.36 | G300E | 1277157.14 | 10.02 | G300E | 880242.86 | 6.91
758 | Story16 | B100 | 50 MPa RC Beam (25 cm x 25 cm) | Beam | 50MPa | Concrete Rectangular | 250 | 250 | 625 | 4600 | 0.29 | 703.36 | G300E | 2466585.71 | 19.35 | G300E | 47917.21 | 0.38
759 | Story16 | B101 | 50 MPa RC Beam (25 cm x 25 cm) | Beam | 50MPa | Concrete Rectangular | 250 | 250 | 625 | 7000 | 0.44 | 1070.34 | G300E | 4218454.55 | 33.1 | G300E | 718693.98 | 5.64
760 | Story16 | B102 | 50 MPa RC Beam (25 cm x 25 cm) | Beam | 50MPa | Concrete Rectangular | 250 | 250 | 625 | 4600 | 0.29 | 703.36 | G300E | 2563842.86 | 20.12 | G300E | 704402.93 | 5.53
761 | Story16 | B103 | 50 MPa RC Beam (25 cm x 25 cm) | Beam | 50MPa | Concrete Rectangular | 250 | 250 | 625 | 7000 | 0.44 | 1070.34 | G300E | 4231181.82 | 33.2 | G300E | 716878.75 | 5.62
762 | Story16 | B104 | 50 MPa RC Beam (25 cm x 25 cm) | Beam | 50MPa | Concrete Rectangular | 250 | 250 | 625 | 4600 | 0.29 | 703.36 | G300E | 2189928.57 | 17.18 | G300E | 520241.93 | 4.08
763 | Story16 | B105 | 50 MPa RC Beam (25 cm x 25 cm) | Beam | 50MPa | Concrete Rectangular | 250 | 250 | 625 | 7000 | 0.44 | 1070.34 | G300E | 3484409.09 | 27.34 | G300E | 1136201.02 | 8.92
764 | Story16 | B106 | 50 MPa RC Beam (25 cm x 25 cm) | Beam | 50MPa | Concrete Rectangular | 250 | 250 | 625 | 4600 | 0.29 | 703.36 | G300E | 2048314.29 | 16.07 | G300E | 923614.29 | 7.25
765 | Story16 | B107 | 50 MPa RC Beam (25 cm x 25 cm) | Beam | 50MPa | Concrete Rectangular | 250 | 250 | 625 | 4600 | 0.29 | 703.36 | G300E | 1968800 | 15.45 | G300E | 974871.43 | 7.65
766 | Story16 | B108 | 50 MPa RC Beam (25 cm x 25 cm) | Beam | 50MPa | Concrete Rectangular | 250 | 250 | 625 | 4600 | 0.29 | 703.36 | G300E | 1957300 | 15.36 | G300E | 880242.86 | 6.91
767 | Story16 | B109 | 50 MPa RC Beam (25 cm x 25 cm) | Beam | 50MPa | Concrete Rectangular | 250 | 250 | 625 | 4600 | 0.29 | 703.36 | G300E | 1950071.43 | 15.3 | G300E | 784628.57 | 6.16
768 | Story16 | B11 | 50 MPa RC Beam (25 cm x 25 cm) | Beam | 50MPa | Concrete Rectangular | 250 | 250 | 625 | 7000 | 0.44 | 1070.34 | G300E | 4217818.18 | 33.09 | G300E | 705330.34 | 5.53
769 | Story16 | B110 | 50 MPa RC Beam (25 cm x 25 cm) | Beam | 50MPa | Concrete Rectangular | 250 | 250 | 625 | 4600 | 0.29 | 703.36 | G300E | 1957628.57 | 15.36 | G300E | 880242.86 | 6.91
770 | Story16 | B111 | 50 MPa RC Beam (25 cm x 25 cm) | Beam | 50MPa | Concrete Rectangular | 250 | 250 | 625 | 4600 | 0.29 | 703.36 | G300E | 1968800 | 15.45 | G300E | 974871.43 | 7.65
771 | Story16 | B112 | 50 MPa RC Beam (25 cm x 25 cm) | Beam | 50MPa | Concrete Rectangular | 250 | 250 | 625 | 4600 | 0.29 | 703.36 | G300E | 2047985.71 | 16.07 | G300E | 923614.29 | 7.25
772 | Story16 | B12 | 50 MPa RC Beam (25 cm x 25 cm) | Beam | 50MPa | Concrete Rectangular | 250 | 250 | 625 | 4600 | 0.29 | 703.36 | G300E | 1212100 | 9.51 | G300E | 974871.43 | 7.65
773 | Story16 | B13 | 50 MPa RC Beam (25 cm x 25 cm) | Beam | 50MPa | Concrete Rectangular | 250 | 250 | 625 | 7000 | 0.44 | 1070.34 | G300E | 4230545.45 | 33.19 | G300E | 706367.61 | 5.54
774 | Story16 | B14 | 50 MPa RC Beam (25 cm x 25 cm) | Beam | 50MPa | Concrete Rectangular | 250 | 250 | 625 | 4600 | 0.29 | 703.36 | G300E | 1355685.71 | 10.64 | G300E | 923614.29 | 7.25
775 | Story16 | B15 | 50 MPa RC Beam (25 cm x 25 cm) | Beam | 50MPa | Concrete Rectangular | 250 | 250 | 625 | 7000 | 0.44 | 1070.34 | G300E | 3407727.27 | 26.74 | G300E | 1015928.3 | 7.97
776 | Story16 | B16 | 50 MPa RC Beam (25 cm x 25 cm) | Beam | 50MPa | Concrete Rectangular | 250 | 250 | 625 | 7000 | 0.44 | 1070.34 | G300E | 3094636.36 | 24.28 | G300E | 804681.82 | 6.31
777 | Story16 | B17 | 50 MPa RC Beam (25 cm x 25 cm) | Beam | 50MPa | Concrete Rectangular | 250 | 250 | 625 | 4600 | 0.29 | 703.36 | G300E | 1957957.14 | 15.36 | G300E | 410427.61 | 3.22
778 | Story16 | B18 | 50 MPa RC Beam (25 cm x 25 cm) | Beam | 50MPa | Concrete Rectangular | 250 | 250 | 625 | 7000 | 0.44 | 1070.34 | G300E | 3645090.91 | 28.6 | G300E | 682129.32 | 5.35
779 | Story16 | B19 | 50 MPa RC Beam (25 cm x 25 cm) | Beam | 50MPa | Concrete Rectangular | 250 | 250 | 625 | 4600 | 0.29 | 703.36 | G300E | 2244142.86 | 17.61 | G300E | 704402.93 | 5.53
780 | Story16 | B2 | 50 MPa RC Beam (25 cm x 25 cm) | Beam | 50MPa | Concrete Rectangular | 250 | 250 | 625 | 4600 | 0.29 | 703.36 | G300E | 1355685.71 | 10.64 | G300E | 923614.29 | 7.25
781 | Story16 | B20 | 50 MPa RC Beam (25 cm x 25 cm) | Beam | 50MPa | Concrete Rectangular | 250 | 250 | 625 | 7000 | 0.44 | 1070.34 | G300E | 3642227.27 | 28.58 | G300E | 682129.32 | 5.35
782 | Story16 | B21 | 50 MPa RC Beam (25 cm x 25 cm) | Beam | 50MPa | Concrete Rectangular | 250 | 250 | 625 | 4600 | 0.29 | 703.36 | G300E | 2088728.57 | 16.39 | G300E | 266745.79 | 2.09
783 | Story16 | B22 | 50 MPa RC Beam (25 cm x 25 cm) | Beam | 50MPa | Concrete Rectangular | 250 | 250 | 625 | 7000 | 0.44 | 1070.34 | G300E | 4214954.55 | 33.07 | G300E | 705330.34 | 5.53
784 | Story16 | B23 | 50 MPa RC Beam (25 cm x 25 cm) | Beam | 50MPa | Concrete Rectangular | 250 | 250 | 625 | 4600 | 0.29 | 703.36 | G300E | 1594885.71 | 12.51 | G300E | 218828.57 | 1.72
785 | Story16 | B24 | 50 MPa RC Beam (25 cm x 25 cm) | Beam | 50MPa | Concrete Rectangular | 250 | 250 | 625 | 7000 | 0.44 | 1070.34 | G300E | 4214954.55 | 33.07 | G300E | 705330.34 | 5.53
786 | Story16 | B25 | 50 MPa RC Beam (25 cm x 25 cm) | Beam | 50MPa | Concrete Rectangular | 250 | 250 | 625 | 4600 | 0.29 | 703.36 | G300E | 2088400 | 16.39 | G300E | 47917.21 | 0.38
787 | Story16 | B26 | 50 MPa RC Beam (25 cm x 25 cm) | Beam | 50MPa | Concrete Rectangular | 250 | 250 | 625 | 7000 | 0.44 | 1070.34 | G300E | 3642227.27 | 28.58 | G300E | 682129.32 | 5.35
788 | Story16 | B27 | 50 MPa RC Beam (25 cm x 25 cm) | Beam | 50MPa | Concrete Rectangular | 250 | 250 | 625 | 4600 | 0.29 | 703.36 | G300E | 2244142.86 | 17.61 | G300E | 704402.93 | 5.53
789 | Story16 | B28 | 50 MPa RC Beam (25 cm x 25 cm) | Beam | 50MPa | Concrete Rectangular | 250 | 250 | 625 | 7000 | 0.44 | 1070.34 | G300E | 3645090.91 | 28.6 | G300E | 682129.32 | 5.35
790 | Story16 | B29 | 50 MPa RC Beam (25 cm x 25 cm) | Beam | 50MPa | Concrete Rectangular | 250 | 250 | 625 | 4600 | 0.29 | 703.36 | G300E | 1957957.14 | 15.36 | G300E | 410433.36 | 3.22
791 | Story16 | B3 | 50 MPa RC Beam (25 cm x 25 cm) | Beam | 50MPa | Concrete Rectangular | 250 | 250 | 625 | 7000 | 0.44 | 1070.34 | G300E | 4231500 | 33.2 | G300E | 706373.18 | 5.54
792 | Story16 | B30 | 50 MPa RC Beam (25 cm x 25 cm) | Beam | 50MPa | Concrete Rectangular | 250 | 250 | 625 | 7000 | 0.44 | 1070.34 | G300E | 3094954.55 | 24.28 | G300E | 804681.82 | 6.31
793 | Story16 | B31 | 50 MPa RC Beam (25 cm x 25 cm) | Beam | 50MPa | Concrete Rectangular | 250 | 250 | 625 | 7000 | 0.44 | 1070.34 | G300E | 2973727.27 | 23.33 | G300E | 858136.36 | 6.73
794 | Story16 | B32 | 50 MPa RC Beam (25 cm x 25 cm) | Beam | 50MPa | Concrete Rectangular | 250 | 250 | 625 | 4600 | 0.29 | 703.36 | G300E | 2441942.86 | 19.16 | G300E | 509532.96 | 4
795 | Story16 | B33 | 50 MPa RC Beam (25 cm x 25 cm) | Beam | 50MPa | Concrete Rectangular | 250 | 250 | 625 | 7000 | 0.44 | 1070.34 | G300E | 3561409.09 | 27.94 | G300E | 658928.3 | 5.17
796 | Story16 | B34 | 50 MPa RC Beam (25 cm x 25 cm) | Beam | 50MPa | Concrete Rectangular | 250 | 250 | 625 | 4600 | 0.29 | 703.36 | G300E | 2195514.29 | 17.23 | G300E | 704402.93 | 5.53
797 | Story16 | B35 | 50 MPa RC Beam (25 cm x 25 cm) | Beam | 50MPa | Concrete Rectangular | 250 | 250 | 625 | 7000 | 0.44 | 1070.34 | G300E | 3562045.45 | 27.95 | G300E | 658928.3 | 5.17
798 | Story16 | B36 | 50 MPa RC Beam (25 cm x 25 cm) | Beam | 50MPa | Concrete Rectangular | 250 | 250 | 625 | 4600 | 0.29 | 703.36 | G300E | 2182700 | 17.13 | G300E | 704402.93 | 5.53
799 | Story16 | B37 | 50 MPa RC Beam (25 cm x 25 cm) | Beam | 50MPa | Concrete Rectangular | 250 | 250 | 625 | 7200 | 0.45 | 1100.92 | G300E | 4135304.35 | 32.45 | G300E | 752530.7 | 5.9
800 | Story16 | B38 | 50 MPa RC Beam (25 cm x 25 cm) | Beam | 50MPa | Concrete Rectangular | 250 | 250 | 625 | 4600 | 0.29 | 703.36 | G300E | 1434214.29 | 11.25 | G300E | 656485.71 | 5.15
801 | Story16 | B39 | 50 MPa RC Beam (25 cm x 25 cm) | Beam | 50MPa | Concrete Rectangular | 250 | 250 | 625 | 7200 | 0.45 | 1100.92 | G300E | 4135617.39 | 32.45 | G300E | 752530.7 | 5.9
802 | Story16 | B4 | 50 MPa RC Beam (25 cm x 25 cm) | Beam | 50MPa | Concrete Rectangular | 250 | 250 | 625 | 4600 | 0.29 | 703.36 | G300E | 1210785.71 | 9.5 | G300E | 974871.43 | 7.65
803 | Story16 | B40 | 50 MPa RC Beam (25 cm x 25 cm) | Beam | 50MPa | Concrete Rectangular | 250 | 250 | 625 | 4600 | 0.29 | 703.36 | G300E | 2182371.43 | 17.12 | G300E | 485574.36 | 3.81
804 | Story16 | B41 | 50 MPa RC Beam (25 cm x 25 cm) | Beam | 50MPa | Concrete Rectangular | 250 | 250 | 625 | 7000 | 0.44 | 1070.34 | G300E | 3485045.45 | 27.34 | G300E | 658928.3 | 5.17
805 | Story16 | B42 | 50 MPa RC Beam (25 cm x 25 cm) | Beam | 50MPa | Concrete Rectangular | 250 | 250 | 625 | 4600 | 0.29 | 703.36 | G300E | 2195514.29 | 17.23 | G300E | 704402.93 | 5.53
806 | Story16 | B43 | 50 MPa RC Beam (25 cm x 25 cm) | Beam | 50MPa | Concrete Rectangular | 250 | 250 | 625 | 7000 | 0.44 | 1070.34 | G300E | 3561727.27 | 27.95 | G300E | 658928.3 | 5.17
807 | Story16 | B44 | 50 MPa RC Beam (25 cm x 25 cm) | Beam | 50MPa | Concrete Rectangular | 250 | 250 | 625 | 4600 | 0.29 | 703.36 | G300E | 2441942.86 | 19.16 | G300E | 509532.96 | 4
808 | Story16 | B45 | 50 MPa RC Beam (25 cm x 25 cm) | Beam | 50MPa | Concrete Rectangular | 250 | 250 | 625 | 7000 | 0.44 | 1070.34 | G300E | 2974045.45 | 23.34 | G300E | 858136.36 | 6.73
809 | Story16 | B46 | 50 MPa RC Beam (25 cm x 25 cm) | Beam | 50MPa | Concrete Rectangular | 250 | 250 | 625 | 7000 | 0.44 | 1070.34 | G300E | 2900545.45 | 22.76 | G300E | 847636.36 | 6.65
810 | Story16 | B47 | 50 MPa RC Beam (25 cm x 25 cm) | Beam | 50MPa | Concrete Rectangular | 250 | 250 | 625 | 4600 | 0.29 | 703.36 | G300E | 2269114.29 | 17.8 | G300E | 704402.93 | 5.53
811 | Story16 | B48 | 50 MPa RC Beam (25 cm x 25 cm) | Beam | 50MPa | Concrete Rectangular | 250 | 250 | 625 | 7000 | 0.44 | 1070.34 | G300E | 3490136.36 | 27.38 | G300E | 635727.27 | 4.99
812 | Story16 | B49 | 50 MPa RC Beam (25 cm x 25 cm) | Beam | 50MPa | Concrete Rectangular | 250 | 250 | 625 | 4600 | 0.29 | 703.36 | G300E | 2118957.14 | 16.63 | G300E | 728361.54 | 5.71
813 | Story16 | B5 | 50 MPa RC Beam (25 cm x 25 cm) | Beam | 50MPa | Concrete Rectangular | 250 | 250 | 625 | 7000 | 0.44 | 1070.34 | G300E | 4217818.18 | 33.09 | G300E | 705330.34 | 5.53
814 | Story16 | B50 | 50 MPa RC Beam (25 cm x 25 cm) | Beam | 50MPa | Concrete Rectangular | 250 | 250 | 625 | 7000 | 0.44 | 1070.34 | G300E | 2939045.45 | 23.06 | G300E | 635727.27 | 4.99
815 | Story16 | B51 | 50 MPa RC Beam (25 cm x 25 cm) | Beam | 50MPa | Concrete Rectangular | 250 | 250 | 625 | 4800 | 0.3 | 733.94 | G300E | 2379840 | 18.67 | G300E | 795840 | 6.24
816 | Story16 | B55 | 50 MPa RC Beam (25 cm x 25 cm) | Beam | 50MPa | Concrete Rectangular | 250 | 250 | 625 | 4600 | 0.29 | 703.36 | G300E | 2288653.33 | 17.96 | G300E | 783814.7 | 6.15
817 | Story16 | B56 | 50 MPa RC Beam (25 cm x 25 cm) | Beam | 50MPa | Concrete Rectangular | 250 | 250 | 625 | 7000 | 0.44 | 1070.34 | G300E | 2937454.55 | 23.05 | G300E | 635727.27 | 4.99
818 | Story16 | B57 | 50 MPa RC Beam (25 cm x 25 cm) | Beam | 50MPa | Concrete Rectangular | 250 | 250 | 625 | 4600 | 0.29 | 703.36 | G300E | 2116328.57 | 16.61 | G300E | 728361.54 | 5.71
819 | Story16 | B58 | 50 MPa RC Beam (25 cm x 25 cm) | Beam | 50MPa | Concrete Rectangular | 250 | 250 | 625 | 7000 | 0.44 | 1070.34 | G300E | 3491727.27 | 27.4 | G300E | 635727.27 | 4.99
820 | Story16 | B59 | 50 MPa RC Beam (25 cm x 25 cm) | Beam | 50MPa | Concrete Rectangular | 250 | 250 | 625 | 4600 | 0.29 | 703.36 | G300E | 2269114.29 | 17.8 | G300E | 704402.93 | 5.53
821 | Story16 | B6 | 50 MPa RC Beam (25 cm x 25 cm) | Beam | 50MPa | Concrete Rectangular | 250 | 250 | 625 | 4600 | 0.29 | 703.36 | G300E | 1195671.43 | 9.38 | G300E | 880242.86 | 6.91
822 | Story16 | B60 | 50 MPa RC Beam (25 cm x 25 cm) | Beam | 50MPa | Concrete Rectangular | 250 | 250 | 625 | 7000 | 0.44 | 1070.34 | G300E | 2899909.09 | 22.75 | G300E | 847636.36 | 6.65
823 | Story16 | B61 | 50 MPa RC Beam (25 cm x 25 cm) | Beam | 50MPa | Concrete Rectangular | 250 | 250 | 625 | 7000 | 0.44 | 1070.34 | G300E | 2973727.27 | 23.33 | G300E | 965045.45 | 7.57
824 | Story16 | B62 | 50 MPa RC Beam (25 cm x 25 cm) | Beam | 50MPa | Concrete Rectangular | 250 | 250 | 625 | 4600 | 0.29 | 703.36 | G300E | 2321685.71 | 18.22 | G300E | 704402.93 | 5.53
825 | Story16 | B63 | 50 MPa RC Beam (25 cm x 25 cm) | Beam | 50MPa | Concrete Rectangular | 250 | 250 | 625 | 7000 | 0.44 | 1070.34 | G300E | 3561090.91 | 27.94 | G300E | 658928.3 | 5.17
826 | Story16 | B64 | 50 MPa RC Beam (25 cm x 25 cm) | Beam | 50MPa | Concrete Rectangular | 250 | 250 | 625 | 4600 | 0.29 | 703.36 | G300E | 2234942.86 | 17.54 | G300E | 728361.54 | 5.71
827 | Story16 | B65 | 50 MPa RC Beam (25 cm x 25 cm) | Beam | 50MPa | Concrete Rectangular | 250 | 250 | 625 | 7000 | 0.44 | 1070.34 | G300E | 3562363.64 | 27.95 | G300E | 658928.3 | 5.17
828 | Story16 | B66 | 50 MPa RC Beam (25 cm x 25 cm) | Beam | 50MPa | Concrete Rectangular | 250 | 250 | 625 | 4800 | 0.3 | 733.94 | G300E | 2522560 | 19.79 | G300E | 795840 | 6.24
829 | Story16 | B67 | 50 MPa RC Beam (25 cm x 25 cm) | Beam | 50MPa | Concrete Rectangular | 250 | 250 | 625 | 7000 | 0.44 | 1070.34 | G300E | 4020434.78 | 31.55 | G300E | 742583.59 | 5.83
830 | Story16 | B69 | 50 MPa RC Beam (25 cm x 25 cm) | Beam | 50MPa | Concrete Rectangular | 250 | 250 | 625 | 7000 | 0.44 | 1070.34 | G300E | 4029565.22 | 31.62 | G300E | 742583.59 | 5.83
831 | Story16 | B7 | 50 MPa RC Beam (25 cm x 25 cm) | Beam | 50MPa | Concrete Rectangular | 250 | 250 | 625 | 7000 | 0.44 | 1070.34 | G300E | 4589454.55 | 36.01 | G300E | 751732.39 | 5.9
832 | Story16 | B70 | 50 MPa RC Beam (25 cm x 25 cm) | Beam | 50MPa | Concrete Rectangular | 250 | 250 | 625 | 4600 | 0.29 | 703.36 | G300E | 2424200 | 19.02 | G300E | 698561.37 | 5.48
833 | Story16 | B71 | 50 MPa RC Beam (25 cm x 25 cm) | Beam | 50MPa | Concrete Rectangular | 250 | 250 | 625 | 7000 | 0.44 | 1070.34 | G300E | 3491090.91 | 27.39 | G300E | 682129.32 | 5.35
834 | Story16 | B72 | 50 MPa RC Beam (25 cm x 25 cm) | Beam | 50MPa | Concrete Rectangular | 250 | 250 | 625 | 4600 | 0.29 | 703.36 | G300E | 2232971.43 | 17.52 | G300E | 728361.54 | 5.71
835 | Story16 | B73 | 50 MPa RC Beam (25 cm x 25 cm) | Beam | 50MPa | Concrete Rectangular | 250 | 250 | 625 | 7000 | 0.44 | 1070.34 | G300E | 3666250 | 28.77 | G300E | 625285.21 | 4.91
836 | Story16 | B74 | 50 MPa RC Beam (25 cm x 25 cm) | Beam | 50MPa | Concrete Rectangular | 250 | 250 | 625 | 4600 | 0.29 | 703.36 | G300E | 2319714.29 | 18.2 | G300E | 704402.93 | 5.53
837 | Story16 | B75 | 50 MPa RC Beam (25 cm x 25 cm) | Beam | 50MPa | Concrete Rectangular | 250 | 250 | 625 | 7000 | 0.44 | 1070.34 | G300E | 2948909.09 | 23.14 | G300E | 953590.91 | 7.48
838 | Story16 | B76 | 50 MPa RC Beam (25 cm x 25 cm) | Beam | 50MPa | Concrete Rectangular | 250 | 250 | 625 | 7000 | 0.44 | 1070.34 | G300E | 3168772.73 | 24.86 | G300E | 804681.82 | 6.31
839 | Story16 | B77 | 50 MPa RC Beam (25 cm x 25 cm) | Beam | 50MPa | Concrete Rectangular | 250 | 250 | 625 | 4600 | 0.29 | 703.36 | G300E | 2483671.43 | 19.49 | G300E | 400118.68 | 3.14
840 | Story16 | B78 | 50 MPa RC Beam (25 cm x 25 cm) | Beam | 50MPa | Concrete Rectangular | 250 | 250 | 625 | 7000 | 0.44 | 1070.34 | G300E | 3645090.91 | 28.6 | G300E | 682129.32 | 5.35
841 | Story16 | B79 | 50 MPa RC Beam (25 cm x 25 cm) | Beam | 50MPa | Concrete Rectangular | 250 | 250 | 625 | 4600 | 0.29 | 703.36 | G300E | 2457057.14 | 19.28 | G300E | 704402.93 | 5.53
842 | Story16 | B8 | 50 MPa RC Beam (25 cm x 25 cm) | Beam | 50MPa | Concrete Rectangular | 250 | 250 | 625 | 4600 | 0.29 | 703.36 | G300E | 1270585.71 | 9.97 | G300E | 784628.57 | 6.16
843 | Story16 | B80 | 50 MPa RC Beam (25 cm x 25 cm) | Beam | 50MPa | Concrete Rectangular | 250 | 250 | 625 | 7000 | 0.44 | 1070.34 | G300E | 3642227.27 | 28.58 | G300E | 696447.5 | 5.46
844 | Story16 | B81 | 50 MPa RC Beam (25 cm x 25 cm) | Beam | 50MPa | Concrete Rectangular | 250 | 250 | 625 | 4600 | 0.29 | 703.36 | G300E | 2267142.86 | 17.79 | G300E | 704402.93 | 5.53
845 | Story16 | B82 | 50 MPa RC Beam (25 cm x 25 cm) | Beam | 50MPa | Concrete Rectangular | 250 | 250 | 625 | 7000 | 0.44 | 1070.34 | G300E | 4214636.36 | 33.07 | G300E | 705330.34 | 5.53
846 | Story16 | B83 | 50 MPa RC Beam (25 cm x 25 cm) | Beam | 50MPa | Concrete Rectangular | 250 | 250 | 625 | 4600 | 0.29 | 703.36 | G300E | 1653371.43 | 12.97 | G300E | 656485.71 | 5.15
847 | Story16 | B84 | 50 MPa RC Beam (25 cm x 25 cm) | Beam | 50MPa | Concrete Rectangular | 250 | 250 | 625 | 7000 | 0.44 | 1070.34 | G300E | 4214318.18 | 33.07 | G300E | 705330.34 | 5.53
848 | Story16 | B85 | 50 MPa RC Beam (25 cm x 25 cm) | Beam | 50MPa | Concrete Rectangular | 250 | 250 | 625 | 4600 | 0.29 | 703.36 | G300E | 2267142.86 | 17.79 | G300E | 594988.64 | 4.67
849 | Story16 | B86 | 50 MPa RC Beam (25 cm x 25 cm) | Beam | 50MPa | Concrete Rectangular | 250 | 250 | 625 | 7000 | 0.44 | 1070.34 | G300E | 3637772.73 | 28.54 | G300E | 696447.5 | 5.46
850 | Story16 | B87 | 50 MPa RC Beam (25 cm x 25 cm) | Beam | 50MPa | Concrete Rectangular | 250 | 250 | 625 | 4600 | 0.29 | 703.36 | G300E | 2466585.71 | 19.35 | G300E | 704402.93 | 5.53
851 | Story16 | B88 | 50 MPa RC Beam (25 cm x 25 cm) | Beam | 50MPa | Concrete Rectangular | 250 | 250 | 625 | 7000 | 0.44 | 1070.34 | G300E | 3656545.45 | 28.69 | G300E | 682129.32 | 5.35
852 | Story16 | B89 | 50 MPa RC Beam (25 cm x 25 cm) | Beam | 50MPa | Concrete Rectangular | 250 | 250 | 625 | 4600 | 0.29 | 703.36 | G300E | 2517823.53 | 19.76 | G300E | 287332.91 | 2.25
853 | Story16 | B9 | 50 MPa RC Beam (25 cm x 25 cm) | Beam | 50MPa | Concrete Rectangular | 250 | 250 | 625 | 7000 | 0.44 | 1070.34 | G300E | 4589454.55 | 36.01 | G300E | 751732.39 | 5.9
854 | Story16 | B90 | 50 MPa RC Beam (25 cm x 25 cm) | Beam | 50MPa | Concrete Rectangular | 250 | 250 | 625 | 7000 | 0.44 | 1070.34 | G300E | 3148040 | 24.7 | G300E | 1067080 | 8.37
855 | Story16 | B91 | 50 MPa RC Beam (25 cm x 25 cm) | Beam | 50MPa | Concrete Rectangular | 250 | 250 | 625 | 7000 | 0.44 | 1070.34 | G300E | 3481863.64 | 27.32 | G300E | 1136201.02 | 8.92
856 | Story16 | B92 | 50 MPa RC Beam (25 cm x 25 cm) | Beam | 50MPa | Concrete Rectangular | 250 | 250 | 625 | 4600 | 0.29 | 703.36 | G300E | 2187957.14 | 17.17 | G300E | 519561.79 | 4.08
857 | Story16 | B93 | 50 MPa RC Beam (25 cm x 25 cm) | Beam | 50MPa | Concrete Rectangular | 250 | 250 | 625 | 7000 | 0.44 | 1070.34 | G300E | 4231500 | 33.2 | G300E | 717820.57 | 5.63
858 | Story16 | B94 | 50 MPa RC Beam (25 cm x 25 cm) | Beam | 50MPa | Concrete Rectangular | 250 | 250 | 625 | 4600 | 0.29 | 703.36 | G300E | 2566471.43 | 20.14 | G300E | 704402.93 | 5.53
859 | Story16 | B95 | 50 MPa RC Beam (25 cm x 25 cm) | Beam | 50MPa | Concrete Rectangular | 250 | 250 | 625 | 7000 | 0.44 | 1070.34 | G300E | 4217818.18 | 33.09 | G300E | 718693.98 | 5.64
860 | Story16 | B96 | 50 MPa RC Beam (25 cm x 25 cm) | Beam | 50MPa | Concrete Rectangular | 250 | 250 | 625 | 4600 | 0.29 | 703.36 | G300E | 2466914.29 | 19.36 | G300E | 157331.5 | 1.23
861 | Story16 | B97 | 50 MPa RC Beam (25 cm x 25 cm) | Beam | 50MPa | Concrete Rectangular | 250 | 250 | 625 | 7000 | 0.44 | 1070.34 | G300E | 4589454.55 | 36.01 | G300E | 763186.93 | 5.99
862 | Story16 | B98 | 50 MPa RC Beam (25 cm x 25 cm) | Beam | 50MPa | Concrete Rectangular | 250 | 250 | 625 | 4600 | 0.29 | 703.36 | G300E | 2072628.57 | 16.26 | G300E | 218828.57 | 1.72
863 | Story16 | B99 | 50 MPa RC Beam (25 cm x 25 cm) | Beam | 50MPa | Concrete Rectangular | 250 | 250 | 625 | 7000 | 0.44 | 1070.34 | G300E | 4589454.55 | 36.01 | G300E | 763186.93 | 5.99
864 | Story17 | B1 | 50 MPa RC Beam (25 cm x 25 cm) | Beam | 50MPa | Concrete Rectangular | 250 | 250 | 625 | 7025 | 0.44 | 1074.16 | G300E | 3501669.79 | 27.48 | G300E | 1218203.79 | 9.56
865 | Story17 | B10 | 50 MPa RC Beam (25 cm x 25 cm) | Beam | 50MPa | Concrete Rectangular | 250 | 250 | 625 | 4625 | 0.29 | 707.19 | G300E | 1266382.81 | 9.94 | G300E | 978187.5 | 7.68
866 | Story17 | B100 | 50 MPa RC Beam (25 cm x 25 cm) | Beam | 50MPa | Concrete Rectangular | 250 | 250 | 625 | 4625 | 0.29 | 707.19 | G300E | 2437375 | 19.12 | G300E | 63233.14 | 0.5
867 | Story17 | B101 | 50 MPa RC Beam (25 cm x 25 cm) | Beam | 50MPa | Concrete Rectangular | 250 | 250 | 625 | 7025 | 0.44 | 1074.16 | G300E | 4331497.92 | 33.99 | G300E | 872138.38 | 6.84
868 | Story17 | B102 | 50 MPa RC Beam (25 cm x 25 cm) | Beam | 50MPa | Concrete Rectangular | 250 | 250 | 625 | 4625 | 0.29 | 707.19 | G300E | 2594914.06 | 20.36 | G300E | 715960.12 | 5.62
869 | Story17 | B103 | 50 MPa RC Beam (25 cm x 25 cm) | Beam | 50MPa | Concrete Rectangular | 250 | 250 | 625 | 7025 | 0.44 | 1074.16 | G300E | 4338230.21 | 34.04 | G300E | 873416.79 | 6.85
870 | Story17 | B104 | 50 MPa RC Beam (25 cm x 25 cm) | Beam | 50MPa | Concrete Rectangular | 250 | 250 | 625 | 4625 | 0.29 | 707.19 | G300E | 2639718.75 | 20.71 | G300E | 476798.48 | 3.74
871 | Story17 | B105 | 50 MPa RC Beam (25 cm x 25 cm) | Beam | 50MPa | Concrete Rectangular | 250 | 250 | 625 | 7025 | 0.44 | 1074.16 | G300E | 3503718.75 | 27.49 | G300E | 1349337.12 | 10.59
872 | Story17 | B106 | 50 MPa RC Beam (25 cm x 25 cm) | Beam | 50MPa | Concrete Rectangular | 250 | 250 | 625 | 4625 | 0.29 | 707.19 | G300E | 2127789.06 | 16.7 | G300E | 1034843.75 | 8.12
873 | Story17 | B107 | 50 MPa RC Beam (25 cm x 25 cm) | Beam | 50MPa | Concrete Rectangular | 250 | 250 | 625 | 4625 | 0.29 | 707.19 | G300E | 2052921.88 | 16.11 | G300E | 1092656.25 | 8.57
874 | Story17 | B108 | 50 MPa RC Beam (25 cm x 25 cm) | Beam | 50MPa | Concrete Rectangular | 250 | 250 | 625 | 4625 | 0.29 | 707.19 | G300E | 2032976.56 | 15.95 | G300E | 978187.5 | 7.68
875 | Story17 | B109 | 50 MPa RC Beam (25 cm x 25 cm) | Beam | 50MPa | Concrete Rectangular | 250 | 250 | 625 | 4625 | 0.29 | 707.19 | G300E | 2021125 | 15.86 | G300E | 862562.5 | 6.77
876 | Story17 | B11 | 50 MPa RC Beam (25 cm x 25 cm) | Beam | 50MPa | Concrete Rectangular | 250 | 250 | 625 | 7025 | 0.44 | 1074.16 | G300E | 4330327.08 | 33.98 | G300E | 872138.38 | 6.84
877 | Story17 | B110 | 50 MPa RC Beam (25 cm x 25 cm) | Beam | 50MPa | Concrete Rectangular | 250 | 250 | 625 | 4625 | 0.29 | 707.19 | G300E | 2032976.56 | 15.95 | G300E | 978187.5 | 7.68
878 | Story17 | B111 | 50 MPa RC Beam (25 cm x 25 cm) | Beam | 50MPa | Concrete Rectangular | 250 | 250 | 625 | 4625 | 0.29 | 707.19 | G300E | 2053500 | 16.11 | G300E | 1092656.25 | 8.57
879 | Story17 | B112 | 50 MPa RC Beam (25 cm x 25 cm) | Beam | 50MPa | Concrete Rectangular | 250 | 250 | 625 | 4625 | 0.29 | 707.19 | G300E | 2128078.12 | 16.7 | G300E | 1036000 | 8.13
880 | Story17 | B12 | 50 MPa RC Beam (25 cm x 25 cm) | Beam | 50MPa | Concrete Rectangular | 250 | 250 | 625 | 4625 | 0.29 | 707.19 | G300E | 1288351.56 | 10.11 | G300E | 1092656.25 | 8.57
881 | Story17 | B13 | 50 MPa RC Beam (25 cm x 25 cm) | Beam | 50MPa | Concrete Rectangular | 250 | 250 | 625 | 7025 | 0.44 | 1074.16 | G300E | 4338815.62 | 34.04 | G300E | 873406.54 | 6.85
882 | Story17 | B14 | 50 MPa RC Beam (25 cm x 25 cm) | Beam | 50MPa | Concrete Rectangular | 250 | 250 | 625 | 4625 | 0.29 | 707.19 | G300E | 1342984.38 | 10.54 | G300E | 1034843.75 | 8.12
883 | Story17 | B15 | 50 MPa RC Beam (25 cm x 25 cm) | Beam | 50MPa | Concrete Rectangular | 250 | 250 | 625 | 7025 | 0.44 | 1074.16 | G300E | 3501377.08 | 27.47 | G300E | 1218203.79 | 9.56
884 | Story17 | B16 | 50 MPa RC Beam (25 cm x 25 cm) | Beam | 50MPa | Concrete Rectangular | 250 | 250 | 625 | 7025 | 0.44 | 1074.16 | G300E | 3057045.83 | 23.99 | G300E | 923787.5 | 7.25
885 | Story17 | B17 | 50 MPa RC Beam (25 cm x 25 cm) | Beam | 50MPa | Concrete Rectangular | 250 | 250 | 625 | 4625 | 0.29 | 707.19 | G300E | 2440843.75 | 19.15 | G300E | 476091.72 | 3.74
886 | Story17 | B18 | 50 MPa RC Beam (25 cm x 25 cm) | Beam | 50MPa | Concrete Rectangular | 250 | 250 | 625 | 7025 | 0.44 | 1074.16 | G300E | 3767156.25 | 29.56 | G300E | 865149.24 | 6.79
887 | Story17 | B19 | 50 MPa RC Beam (25 cm x 25 cm) | Beam | 50MPa | Concrete Rectangular | 250 | 250 | 625 | 4625 | 0.29 | 707.19 | G300E | 2163343.75 | 16.97 | G300E | 854373.36 | 6.7
888 | Story17 | B2 | 50 MPa RC Beam (25 cm x 25 cm) | Beam | 50MPa | Concrete Rectangular | 250 | 250 | 625 | 4625 | 0.29 | 707.19 | G300E | 1342984.38 | 10.54 | G300E | 1034843.75 | 8.12
889 | Story17 | B20 | 50 MPa RC Beam (25 cm x 25 cm) | Beam | 50MPa | Concrete Rectangular | 250 | 250 | 625 | 7025 | 0.44 | 1074.16 | G300E | 3761887.5 | 29.52 | G300E | 843805.68 | 6.62
890 | Story17 | B21 | 50 MPa RC Beam (25 cm x 25 cm) | Beam | 50MPa | Concrete Rectangular | 250 | 250 | 625 | 4625 | 0.29 | 707.19 | G300E | 2133859.38 | 16.74 | G300E | 255748.77 | 2.01
891 | Story17 | B22 | 50 MPa RC Beam (25 cm x 25 cm) | Beam | 50MPa | Concrete Rectangular | 250 | 250 | 625 | 7025 | 0.44 | 1074.16 | G300E | 4351109.38 | 34.14 | G300E | 865149.24 | 6.79
892 | Story17 | B23 | 50 MPa RC Beam (25 cm x 25 cm) | Beam | 50MPa | Concrete Rectangular | 250 | 250 | 625 | 4625 | 0.29 | 707.19 | G300E | 1802593.75 | 14.14 | G300E | 96257.81 | 0.76
893 | Story17 | B24 | 50 MPa RC Beam (25 cm x 25 cm) | Beam | 50MPa | Concrete Rectangular | 250 | 250 | 625 | 7025 | 0.44 | 1074.16 | G300E | 4282908.33 | 33.61 | G300E | 865149.24 | 6.79
894 | Story17 | B25 | 50 MPa RC Beam (25 cm x 25 cm) | Beam | 50MPa | Concrete Rectangular | 250 | 250 | 625 | 4625 | 0.29 | 707.19 | G300E | 2133859.38 | 16.74 | G300E | 63233.14 | 0.5
895 | Story17 | B26 | 50 MPa RC Beam (25 cm x 25 cm) | Beam | 50MPa | Concrete Rectangular | 250 | 250 | 625 | 7025 | 0.44 | 1074.16 | G300E | 3761887.5 | 29.52 | G300E | 843805.68 | 6.62
896 | Story17 | B27 | 50 MPa RC Beam (25 cm x 25 cm) | Beam | 50MPa | Concrete Rectangular | 250 | 250 | 625 | 4625 | 0.29 | 707.19 | G300E | 2163343.75 | 16.97 | G300E | 854373.36 | 6.7
897 | Story17 | B28 | 50 MPa RC Beam (25 cm x 25 cm) | Beam | 50MPa | Concrete Rectangular | 250 | 250 | 625 | 7025 | 0.44 | 1074.16 | G300E | 3767156.25 | 29.56 | G300E | 865149.24 | 6.79
898 | Story17 | B29 | 50 MPa RC Beam (25 cm x 25 cm) | Beam | 50MPa | Concrete Rectangular | 250 | 250 | 625 | 4625 | 0.29 | 707.19 | G300E | 2440843.75 | 19.15 | G300E | 476093.89 | 3.74
899 | Story17 | B3 | 50 MPa RC Beam (25 cm x 25 cm) | Beam | 50MPa | Concrete Rectangular | 250 | 250 | 625 | 7025 | 0.44 | 1074.16 | G300E | 4339108.33 | 34.05 | G300E | 873410.93 | 6.85
900 | Story17 | B30 | 50 MPa RC Beam (25 cm x 25 cm) | Beam | 50MPa | Concrete Rectangular | 250 | 250 | 625 | 7025 | 0.44 | 1074.16 | G300E | 3056753.12 | 23.98 | G300E | 923787.5 | 7.25
901 | Story17 | B31 | 50 MPa RC Beam (25 cm x 25 cm) | Beam | 50MPa | Concrete Rectangular | 250 | 250 | 625 | 7025 | 0.44 | 1074.16 | G300E | 2992942.71 | 23.48 | G300E | 1072190.62 | 8.41
902 | Story17 | B32 | 50 MPa RC Beam (25 cm x 25 cm) | Beam | 50MPa | Concrete Rectangular | 250 | 250 | 625 | 4625 | 0.29 | 707.19 | G300E | 2349789.06 | 18.44 | G300E | 472711.86 | 3.71
903 | Story17 | B33 | 50 MPa RC Beam (25 cm x 25 cm) | Beam | 50MPa | Concrete Rectangular | 250 | 250 | 625 | 7025 | 0.44 | 1074.16 | G300E | 3679929.17 | 28.87 | G300E | 627518.37 | 4.92
904 | Story17 | B34 | 50 MPa RC Beam (25 cm x 25 cm) | Beam | 50MPa | Concrete Rectangular | 250 | 250 | 625 | 4625 | 0.29 | 707.19 | G300E | 2112179.69 | 16.57 | G300E | 854373.36 | 6.7
905 | Story17 | B35 | 50 MPa RC Beam (25 cm x 25 cm) | Beam | 50MPa | Concrete Rectangular | 250 | 250 | 625 | 7025 | 0.44 | 1074.16 | G300E | 3565772.92 | 27.98 | G300E | 822462.12 | 6.45
906 | Story17 | B36 | 50 MPa RC Beam (25 cm x 25 cm) | Beam | 50MPa | Concrete Rectangular | 250 | 250 | 625 | 4625 | 0.29 | 707.19 | G300E | 2202078.12 | 17.28 | G300E | 737037.83 | 5.78
907 | Story17 | B37 | 50 MPa RC Beam (25 cm x 25 cm) | Beam | 50MPa | Concrete Rectangular | 250 | 250 | 625 | 7200 | 0.45 | 1100.92 | G300E | 4200300 | 32.96 | G300E | 845350.5 | 6.63
908 | Story17 | B38 | 50 MPa RC Beam (25 cm x 25 cm) | Beam | 50MPa | Concrete Rectangular | 250 | 250 | 625 | 4625 | 0.29 | 707.19 | G300E | 1626843.75 | 12.76 | G300E | 770062.5 | 6.04
909 | Story17 | B39 | 50 MPa RC Beam (25 cm x 25 cm) | Beam | 50MPa | Concrete Rectangular | 250 | 250 | 625 | 7200 | 0.45 | 1100.92 | G300E | 4201500 | 32.97 | G300E | 845350.5 | 6.63
910 | Story17 | B4 | 50 MPa RC Beam (25 cm x 25 cm) | Beam | 50MPa | Concrete Rectangular | 250 | 250 | 625 | 4625 | 0.29 | 707.19 | G300E | 1286328.12 | 10.09 | G300E | 1092656.25 | 8.57
911 | Story17 | B40 | 50 MPa RC Beam (25 cm x 25 cm) | Beam | 50MPa | Concrete Rectangular | 250 | 250 | 625 | 4625 | 0.29 | 707.19 | G300E | 2202078.12 | 17.28 | G300E | 544522.21 | 4.27
912 | Story17 | B41 | 50 MPa RC Beam (25 cm x 25 cm) | Beam | 50MPa | Concrete Rectangular | 250 | 250 | 625 | 7025 | 0.44 | 1074.16 | G300E | 3561675 | 27.95 | G300E | 822462.12 | 6.45
913 | Story17 | B42 | 50 MPa RC Beam (25 cm x 25 cm) | Beam | 50MPa | Concrete Rectangular | 250 | 250 | 625 | 4625 | 0.29 | 707.19 | G300E | 2112179.69 | 16.57 | G300E | 854373.36 | 6.7
914 | Story17 | B43 | 50 MPa RC Beam (25 cm x 25 cm) | Beam | 50MPa | Concrete Rectangular | 250 | 250 | 625 | 7025 | 0.44 | 1074.16 | G300E | 3679929.17 | 28.87 | G300E | 627518.37 | 4.92
915 | Story17 | B44 | 50 MPa RC Beam (25 cm x 25 cm) | Beam | 50MPa | Concrete Rectangular | 250 | 250 | 625 | 4625 | 0.29 | 707.19 | G300E | 2349789.06 | 18.44 | G300E | 472711.86 | 3.71
916 | Story17 | B45 | 50 MPa RC Beam (25 cm x 25 cm) | Beam | 50MPa | Concrete Rectangular | 250 | 250 | 625 | 7025 | 0.44 | 1074.16 | G300E | 2992942.71 | 23.48 | G300E | 1072190.62 | 8.41
917 | Story17 | B46 | 50 MPa RC Beam (25 cm x 25 cm) | Beam | 50MPa | Concrete Rectangular | 250 | 250 | 625 | 7025 | 0.44 | 1074.16 | G300E | 2764337.5 | 21.69 | G300E | 974718.75 | 7.65
918 | Story17 | B47 | 50 MPa RC Beam (25 cm x 25 cm) | Beam | 50MPa | Concrete Rectangular | 250 | 250 | 625 | 4625 | 0.29 | 707.19 | G300E | 2277812.5 | 17.87 | G300E | 854373.36 | 6.7
919 | Story17 | B48 | 50 MPa RC Beam (25 cm x 25 cm) | Beam | 50MPa | Concrete Rectangular | 250 | 250 | 625 | 7025 | 0.44 | 1074.16 | G300E | 3542063.54 | 27.79 | G300E | 822462.12 | 6.45
920 | Story17 | B49 | 50 MPa RC Beam (25 cm x 25 cm) | Beam | 50MPa | Concrete Rectangular | 250 | 250 | 625 | 4625 | 0.29 | 707.19 | G300E | 2160164.06 | 16.95 | G300E | 833295.64 | 6.54
921 | Story17 | B5 | 50 MPa RC Beam (25 cm x 25 cm) | Beam | 50MPa | Concrete Rectangular | 250 | 250 | 625 | 7025 | 0.44 | 1074.16 | G300E | 4330327.08 | 33.98 | G300E | 872140.58 | 6.84
922 | Story17 | B50 | 50 MPa RC Beam (25 cm x 25 cm) | Beam | 50MPa | Concrete Rectangular | 250 | 250 | 625 | 7025 | 0.44 | 1074.16 | G300E | 2964257.29 | 23.26 | G300E | 779775 | 6.12
923 | Story17 | B51 | 50 MPa RC Beam (25 cm x 25 cm) | Beam | 50MPa | Concrete Rectangular | 250 | 250 | 625 | 4800 | 0.3 | 733.94 | G300E | 2418900 | 18.98 | G300E | 879875.25 | 6.9
924 | Story17 | B55 | 50 MPa RC Beam (25 cm x 25 cm) | Beam | 50MPa | Concrete Rectangular | 250 | 250 | 625 | 4625 | 0.29 | 707.19 | G300E | 2337937.5 | 18.34 | G300E | 846640.21 | 6.64
925 | Story17 | B56 | 50 MPa RC Beam (25 cm x 25 cm) | Beam | 50MPa | Concrete Rectangular | 250 | 250 | 625 | 7025 | 0.44 | 1074.16 | G300E | 2964550 | 23.26 | G300E | 779775 | 6.12
926 | Story17 | B57 | 50 MPa RC Beam (25 cm x 25 cm) | Beam | 50MPa | Concrete Rectangular | 250 | 250 | 625 | 4625 | 0.29 | 707.19 | G300E | 2158429.69 | 16.94 | G300E | 833295.64 | 6.54
927 | Story17 | B58 | 50 MPa RC Beam (25 cm x 25 cm) | Beam | 50MPa | Concrete Rectangular | 250 | 250 | 625 | 7025 | 0.44 | 1074.16 | G300E | 3544112.5 | 27.81 | G300E | 822462.12 | 6.45
928 | Story17 | B59 | 50 MPa RC Beam (25 cm x 25 cm) | Beam | 50MPa | Concrete Rectangular | 250 | 250 | 625 | 4625 | 0.29 | 707.19 | G300E | 2277523.44 | 17.87 | G300E | 854373.36 | 6.7
929 | Story17 | B6 | 50 MPa RC Beam (25 cm x 25 cm) | Beam | 50MPa | Concrete Rectangular | 250 | 250 | 625 | 4625 | 0.29 | 707.19 | G300E | 1262046.88 | 9.9 | G300E | 978187.5 | 7.68
930 | Story17 | B60 | 50 MPa RC Beam (25 cm x 25 cm) | Beam | 50MPa | Concrete Rectangular | 250 | 250 | 625 | 7025 | 0.44 | 1074.16 | G300E | 2763166.67 | 21.68 | G300E | 974718.75 | 7.65
931 | Story17 | B61 | 50 MPa RC Beam (25 cm x 25 cm) | Beam | 50MPa | Concrete Rectangular | 250 | 250 | 625 | 7025 | 0.44 | 1074.16 | G300E | 2992942.71 | 23.48 | G300E | 1072190.62 | 8.41
932 | Story17 | B62 | 50 MPa RC Beam (25 cm x 25 cm) | Beam | 50MPa | Concrete Rectangular | 250 | 250 | 625 | 4625 | 0.29 | 707.19 | G300E | 2328976.56 | 18.27 | G300E | 737037.83 | 5.78
933 | Story17 | B63 | 50 MPa RC Beam (25 cm x 25 cm) | Beam | 50MPa | Concrete Rectangular | 250 | 250 | 625 | 7025 | 0.44 | 1074.16 | G300E | 3679929.17 | 28.87 | G300E | 822462.12 | 6.45
934 | Story17 | B64 | 50 MPa RC Beam (25 cm x 25 cm) | Beam | 50MPa | Concrete Rectangular | 250 | 250 | 625 | 4625 | 0.29 | 707.19 | G300E | 2255265.62 | 17.7 | G300E | 833295.64 | 6.54
935 | Story17 | B65 | 50 MPa RC Beam (25 cm x 25 cm) | Beam | 50MPa | Concrete Rectangular | 250 | 250 | 625 | 7025 | 0.44 | 1074.16 | G300E | 3565480.21 | 27.98 | G300E | 822462.12 | 6.45
936 | Story17 | B66 | 50 MPa RC Beam (25 cm x 25 cm) | Beam | 50MPa | Concrete Rectangular | 250 | 250 | 625 | 4800 | 0.3 | 733.94 | G300E | 2558700 | 20.08 | G300E | 879875.25 | 6.9
937 | Story17 | B67 | 50 MPa RC Beam (25 cm x 25 cm) | Beam | 50MPa | Concrete Rectangular | 250 | 250 | 625 | 7025 | 0.44 | 1074.16 | G300E | 4098502.08 | 32.16 | G300E | 847049.62 | 6.65
938 | Story17 | B69 | 50 MPa RC Beam (25 cm x 25 cm) | Beam | 50MPa | Concrete Rectangular | 250 | 250 | 625 | 7025 | 0.44 | 1074.16 | G300E | 4107576.04 | 32.23 | G300E | 848220.45 | 6.66
939 | Story17 | B7 | 50 MPa RC Beam (25 cm x 25 cm) | Beam | 50MPa | Concrete Rectangular | 250 | 250 | 625 | 7025 | 0.44 | 1074.16 | G300E | 4678064.58 | 36.71 | G300E | 886492.8 | 6.96
940 | Story17 | B70 | 50 MPa RC Beam (25 cm x 25 cm) | Beam | 50MPa | Concrete Rectangular | 250 | 250 | 625 | 4625 | 0.29 | 707.19 | G300E | 2396058.33 | 18.8 | G300E | 711607.9 | 5.58
941 | Story17 | B71 | 50 MPa RC Beam (25 cm x 25 cm) | Beam | 50MPa | Concrete Rectangular | 250 | 250 | 625 | 7025 | 0.44 | 1074.16 | G300E | 3563431.25 | 27.96 | G300E | 822462.12 | 6.45
942 | Story17 | B72 | 50 MPa RC Beam (25 cm x 25 cm) | Beam | 50MPa | Concrete Rectangular | 250 | 250 | 625 | 4625 | 0.29 | 707.19 | G300E | 2253531.25 | 17.68 | G300E | 833295.64 | 6.54
943 | Story17 | B73 | 50 MPa RC Beam (25 cm x 25 cm) | Beam | 50MPa | Concrete Rectangular | 250 | 250 | 625 | 7025 | 0.44 | 1074.16 | G300E | 3739934.38 | 29.34 | G300E | 606174.81 | 4.76
944 | Story17 | B74 | 50 MPa RC Beam (25 cm x 25 cm) | Beam | 50MPa | Concrete Rectangular | 250 | 250 | 625 | 4625 | 0.29 | 707.19 | G300E | 2327820.31 | 18.26 | G300E | 544522.21 | 4.27
945 | Story17 | B75 | 50 MPa RC Beam (25 cm x 25 cm) | Beam | 50MPa | Concrete Rectangular | 250 | 250 | 625 | 7025 | 0.44 | 1074.16 | G300E | 2904544.79 | 22.79 | G300E | 1072190.62 | 8.41
946 | Story17 | B76 | 50 MPa RC Beam (25 cm x 25 cm) | Beam | 50MPa | Concrete Rectangular | 250 | 250 | 625 | 7025 | 0.44 | 1074.16 | G300E | 3056753.12 | 23.98 | G300E | 923787.5 | 7.25
947 | Story17 | B77 | 50 MPa RC Beam (25 cm x 25 cm) | Beam | 50MPa | Concrete Rectangular | 250 | 250 | 625 | 4625 | 0.29 | 707.19 | G300E | 2516867.19 | 19.75 | G300E | 472715.47 | 3.71
948 | Story17 | B78 | 50 MPa RC Beam (25 cm x 25 cm) | Beam | 50MPa | Concrete Rectangular | 250 | 250 | 625 | 7025 | 0.44 | 1074.16 | G300E | 3767156.25 | 29.56 | G300E | 865149.24 | 6.79
949 | Story17 | B79 | 50 MPa RC Beam (25 cm x 25 cm) | Beam | 50MPa | Concrete Rectangular | 250 | 250 | 625 | 4625 | 0.29 | 707.19 | G300E | 2431593.75 | 19.08 | G300E | 812217.93 | 6.37
950 | Story17 | B8 | 50 MPa RC Beam (25 cm x 25 cm) | Beam | 50MPa | Concrete Rectangular | 250 | 250 | 625 | 4625 | 0.29 | 707.19 | G300E | 1254531.25 | 9.84 | G300E | 862562.5 | 6.77
951 | Story17 | B80 | 50 MPa RC Beam (25 cm x 25 cm) | Beam | 50MPa | Concrete Rectangular | 250 | 250 | 625 | 7025 | 0.44 | 1074.16 | G300E | 3761887.5 | 29.52 | G300E | 843805.68 | 6.62
952 | Story17 | B81 | 50 MPa RC Beam (25 cm x 25 cm) | Beam | 50MPa | Concrete Rectangular | 250 | 250 | 625 | 4625 | 0.29 | 707.19 | G300E | 2326953.12 | 18.26 | G300E | 715960.12 | 5.62
953 | Story17 | B82 | 50 MPa RC Beam (25 cm x 25 cm) | Beam | 50MPa | Concrete Rectangular | 250 | 250 | 625 | 7025 | 0.44 | 1074.16 | G300E | 4351109.38 | 34.14 | G300E | 865149.24 | 6.79
954 | Story17 | B83 | 50 MPa RC Beam (25 cm x 25 cm) | Beam | 50MPa | Concrete Rectangular | 250 | 250 | 625 | 4625 | 0.29 | 707.19 | G300E | 1663843.75 | 13.06 | G300E | 770062.5 | 6.04
955 | Story17 | B84 | 50 MPa RC Beam (25 cm x 25 cm) | Beam | 50MPa | Concrete Rectangular | 250 | 250 | 625 | 7025 | 0.44 | 1074.16 | G300E | 4282322.92 | 33.6 | G300E | 865149.24 | 6.79
956 | Story17 | B85 | 50 MPa RC Beam (25 cm x 25 cm) | Beam | 50MPa | Concrete Rectangular | 250 | 250 | 625 | 4625 | 0.29 | 707.19 | G300E | 2326085.94 | 18.25 | G300E | 619702.3 | 4.86
957 | Story17 | B86 | 50 MPa RC Beam (25 cm x 25 cm) | Beam | 50MPa | Concrete Rectangular | 250 | 250 | 625 | 7025 | 0.44 | 1074.16 | G300E | 3757496.88 | 29.48 | G300E | 843805.68 | 6.62
958 | Story17 | B87 | 50 MPa RC Beam (25 cm x 25 cm) | Beam | 50MPa | Concrete Rectangular | 250 | 250 | 625 | 4625 | 0.29 | 707.19 | G300E | 2439398.44 | 19.14 | G300E | 812217.93 | 6.37
959 | Story17 | B88 | 50 MPa RC Beam (25 cm x 25 cm) | Beam | 50MPa | Concrete Rectangular | 250 | 250 | 625 | 7025 | 0.44 | 1074.16 | G300E | 3781206.25 | 29.67 | G300E | 865149.24 | 6.79
960 | Story17 | B89 | 50 MPa RC Beam (25 cm x 25 cm) | Beam | 50MPa | Concrete Rectangular | 250 | 250 | 625 | 4625 | 0.29 | 707.19 | G300E | 2475191.18 | 19.42 | G300E | 279244.58 | 2.19
961 | Story17 | B9 | 50 MPa RC Beam (25 cm x 25 cm) | Beam | 50MPa | Concrete Rectangular | 250 | 250 | 625 | 7025 | 0.44 | 1074.16 | G300E | 4678064.58 | 36.71 | G300E | 886492.8 | 6.96
962 | Story17 | B90 | 50 MPa RC Beam (25 cm x 25 cm) | Beam | 50MPa | Concrete Rectangular | 250 | 250 | 625 | 7025 | 0.44 | 1074.16 | G300E | 3219136 | 25.26 | G300E | 1034923 | 8.12
963 | Story17 | B91 | 50 MPa RC Beam (25 cm x 25 cm) | Beam | 50MPa | Concrete Rectangular | 250 | 250 | 625 | 7025 | 0.44 | 1074.16 | G300E | 3501669.79 | 27.48 | G300E | 1350507.95 | 10.6
964 | Story17 | B92 | 50 MPa RC Beam (25 cm x 25 cm) | Beam | 50MPa | Concrete Rectangular | 250 | 250 | 625 | 4625 | 0.29 | 707.19 | G300E | 2635382.81 | 20.68 | G300E | 476098.95 | 3.74
965 | Story17 | B93 | 50 MPa RC Beam (25 cm x 25 cm) | Beam | 50MPa | Concrete Rectangular | 250 | 250 | 625 | 7025 | 0.44 | 1074.16 | G300E | 4338815.62 | 34.04 | G300E | 873405.08 | 6.85
966 | Story17 | B94 | 50 MPa RC Beam (25 cm x 25 cm) | Beam | 50MPa | Concrete Rectangular | 250 | 250 | 625 | 4625 | 0.29 | 707.19 | G300E | 2596937.5 | 20.38 | G300E | 715960.12 | 5.62
967 | Story17 | B95 | 50 MPa RC Beam (25 cm x 25 cm) | Beam | 50MPa | Concrete Rectangular | 250 | 250 | 625 | 7025 | 0.44 | 1074.16 | G300E | 4330327.08 | 33.98 | G300E | 872136.92 | 6.84
968 | Story17 | B96 | 50 MPa RC Beam (25 cm x 25 cm) | Beam | 50MPa | Concrete Rectangular | 250 | 250 | 625 | 4625 | 0.29 | 707.19 | G300E | 2437953.12 | 19.13 | G300E | 255748.77 | 2.01
969 | Story17 | B97 | 50 MPa RC Beam (25 cm x 25 cm) | Beam | 50MPa | Concrete Rectangular | 250 | 250 | 625 | 7025 | 0.44 | 1074.16 | G300E | 4678064.58 | 36.71 | G300E | 886492.8 | 6.96
970 | Story17 | B98 | 50 MPa RC Beam (25 cm x 25 cm) | Beam | 50MPa | Concrete Rectangular | 250 | 250 | 625 | 4625 | 0.29 | 707.19 | G300E | 2184734.38 | 17.14 | G300E | 96257.81 | 0.76
971 | Story17 | B99 | 50 MPa RC Beam (25 cm x 25 cm) | Beam | 50MPa | Concrete Rectangular | 250 | 250 | 625 | 7025 | 0.44 | 1074.16 | G300E | 4678064.58 | 36.71 | G300E | 886492.8 | 6.96
972 | Story18 | B1 | 50 MPa RC Beam (25 cm x 25 cm) | Beam | 50MPa | Concrete Rectangular | 250 | 250 | 625 | 7025 | 0.44 | 1074.16 | G300E | 3518646.88 | 27.61 | G300E | 1212349.62 | 9.51
973 | Story18 | B10 | 50 MPa RC Beam (25 cm x 25 cm) | Beam | 50MPa | Concrete Rectangular | 250 | 250 | 625 | 4625 | 0.29 | 707.19 | G300E | 1265515.62 | 9.93 | G300E | 963156.25 | 7.56
974 | Story18 | B100 | 50 MPa RC Beam (25 cm x 25 cm) | Beam | 50MPa | Concrete Rectangular | 250 | 250 | 625 | 4625 | 0.29 | 707.19 | G300E | 2411070.31 | 18.92 | G300E | 63233.14 | 0.5
975 | Story18 | B101 | 50 MPa RC Beam (25 cm x 25 cm) | Beam | 50MPa | Concrete Rectangular | 250 | 250 | 625 | 7025 | 0.44 | 1074.16 | G300E | 4322131.25 | 33.91 | G300E | 871557.36 | 6.84
976 | Story18 | B102 | 50 MPa RC Beam (25 cm x 25 cm) | Beam | 50MPa | Concrete Rectangular | 250 | 250 | 625 | 4625 | 0.29 | 707.19 | G300E | 2561960.94 | 20.1 | G300E | 715960.12 | 5.62
977 | Story18 | B103 | 50 MPa RC Beam (25 cm x 25 cm) | Beam | 50MPa | Concrete Rectangular | 250 | 250 | 625 | 7025 | 0.44 | 1074.16 | G300E | 4319204.17 | 33.89 | G300E | 872684.28 | 6.85
978 | Story18 | B104 | 50 MPa RC Beam (25 cm x 25 cm) | Beam | 50MPa | Concrete Rectangular | 250 | 250 | 625 | 4625 | 0.29 | 707.19 | G300E | 2619773.44 | 20.56 | G300E | 476378.61 | 3.74
979 | Story18 | B105 | 50 MPa RC Beam (25 cm x 25 cm) | Beam | 50MPa | Concrete Rectangular | 250 | 250 | 625 | 7025 | 0.44 | 1074.16 | G300E | 3519817.71 | 27.62 | G300E | 1315382.95 | 10.32
980 | Story18 | B106 | 50 MPa RC Beam (25 cm x 25 cm) | Beam | 50MPa | Concrete Rectangular | 250 | 250 | 625 | 4625 | 0.29 | 707.19 | G300E | 2100039.06 | 16.48 | G300E | 1024437.5 | 8.04
981 | Story18 | B107 | 50 MPa RC Beam (25 cm x 25 cm) | Beam | 50MPa | Concrete Rectangular | 250 | 250 | 625 | 4625 | 0.29 | 707.19 | G300E | 2028929.69 | 15.92 | G300E | 1081093.75 | 8.48
982 | Story18 | B108 | 50 MPa RC Beam (25 cm x 25 cm) | Beam | 50MPa | Concrete Rectangular | 250 | 250 | 625 | 4625 | 0.29 | 707.19 | G300E | 2004070.31 | 15.72 | G300E | 963156.25 | 7.56
983 | Story18 | B109 | 50 MPa RC Beam (25 cm x 25 cm) | Beam | 50MPa | Concrete Rectangular | 250 | 250 | 625 | 4625 | 0.29 | 707.19 | G300E | 1991062.5 | 15.62 | G300E | 844062.5 | 6.62
984 | Story18 | B11 | 50 MPa RC Beam (25 cm x 25 cm) | Beam | 50MPa | Concrete Rectangular | 250 | 250 | 625 | 7025 | 0.44 | 1074.16 | G300E | 4321838.54 | 33.91 | G300E | 871557.36 | 6.84
985 | Story18 | B110 | 50 MPa RC Beam (25 cm x 25 cm) | Beam | 50MPa | Concrete Rectangular | 250 | 250 | 625 | 4625 | 0.29 | 707.19 | G300E | 2004070.31 | 15.72 | G300E | 963156.25 | 7.56
986 | Story18 | B111 | 50 MPa RC Beam (25 cm x 25 cm) | Beam | 50MPa | Concrete Rectangular | 250 | 250 | 625 | 4625 | 0.29 | 707.19 | G300E | 2028929.69 | 15.92 | G300E | 1081093.75 | 8.48
987 | Story18 | B112 | 50 MPa RC Beam (25 cm x 25 cm) | Beam | 50MPa | Concrete Rectangular | 250 | 250 | 625 | 4625 | 0.29 | 707.19 | G300E | 2099750 | 16.48 | G300E | 1024437.5 | 8.04
988 | Story18 | B12 | 50 MPa RC Beam (25 cm x 25 cm) | Beam | 50MPa | Concrete Rectangular | 250 | 250 | 625 | 4625 | 0.29 | 707.19 | G300E | 1292687.5 | 10.14 | G300E | 1081093.75 | 8.48
989 | Story18 | B13 | 50 MPa RC Beam (25 cm x 25 cm) | Beam | 50MPa | Concrete Rectangular | 250 | 250 | 625 | 7025 | 0.44 | 1074.16 | G300E | 4320375 | 33.9 | G300E | 872674.04 | 6.85
990 | Story18 | B14 | 50 MPa RC Beam (25 cm x 25 cm) | Beam | 50MPa | Concrete Rectangular | 250 | 250 | 625 | 4625 | 0.29 | 707.19 | G300E | 1346453.12 | 10.56 | G300E | 1024437.5 | 8.04
991 | Story18 | B15 | 50 MPa RC Beam (25 cm x 25 cm) | Beam | 50MPa | Concrete Rectangular | 250 | 250 | 625 | 7025 | 0.44 | 1074.16 | G300E | 3518354.17 | 27.61 | G300E | 1212349.62 | 9.51
992 | Story18 | B16 | 50 MPa RC Beam (25 cm x 25 cm) | Beam | 50MPa | Concrete Rectangular | 250 | 250 | 625 | 7025 | 0.44 | 1074.16 | G300E | 3076071.88 | 24.14 | G300E | 913250 | 7.17
993 | Story18 | B17 | 50 MPa RC Beam (25 cm x 25 cm) | Beam | 50MPa | Concrete Rectangular | 250 | 250 | 625 | 4625 | 0.29 | 707.19 | G300E | 2507039.06 | 19.67 | G300E | 475673.3 | 3.73
994 | Story18 | B18 | 50 MPa RC Beam (25 cm x 25 cm) | Beam | 50MPa | Concrete Rectangular | 250 | 250 | 625 | 7025 | 0.44 | 1074.16 | G300E | 3756911.46 | 29.48 | G300E | 865149.24 | 6.79
995 | Story18 | B19 | 50 MPa RC Beam (25 cm x 25 cm) | Beam | 50MPa | Concrete Rectangular | 250 | 250 | 625 | 4625 | 0.29 | 707.19 | G300E | 2157562.5 | 16.93 | G300E | 854373.36 | 6.7
996 | Story18 | B2 | 50 MPa RC Beam (25 cm x 25 cm) | Beam | 50MPa | Concrete Rectangular | 250 | 250 | 625 | 4625 | 0.29 | 707.19 | G300E | 1346453.12 | 10.56 | G300E | 1024437.5 | 8.04
997 | Story18 | B20 | 50 MPa RC Beam (25 cm x 25 cm) | Beam | 50MPa | Concrete Rectangular | 250 | 250 | 625 | 7025 | 0.44 | 1074.16 | G300E | 3760423.96 | 29.51 | G300E | 843805.68 | 6.62
998 | Story18 | B21 | 50 MPa RC Beam (25 cm x 25 cm) | Beam | 50MPa | Concrete Rectangular | 250 | 250 | 625 | 4625 | 0.29 | 707.19 | G300E | 2135882.81 | 16.76 | G300E | 255748.77 | 2.01
999 | Story18 | B22 | 50 MPa RC Beam (25 cm x 25 cm) | Beam | 50MPa | Concrete Rectangular | 250 | 250 | 625 | 7025 | 0.44 | 1074.16 | G300E | 4294323.96 | 33.69 | G300E | 865149.24 | 6.79
1000 | Story18 | B23 | 50 MPa RC Beam (25 cm x 25 cm) | Beam | 50MPa | Concrete Rectangular | 250 | 250 | 625 | 4625 | 0.29 | 707.19 | G300E | 1811843.75 | 14.22 | G300E | 96257.81 | 0.76
1001 | Story18 | B24 | 50 MPa RC Beam (25 cm x 25 cm) | Beam | 50MPa | Concrete Rectangular | 250 | 250 | 625 | 7025 | 0.44 | 1074.16 | G300E | 4226122.92 | 33.16 | G300E | 865149.24 | 6.79
1002 | Story18 | B25 | 50 MPa RC Beam (25 cm x 25 cm) | Beam | 50MPa | Concrete Rectangular | 250 | 250 | 625 | 4625 | 0.29 | 707.19 | G300E | 2135882.81 | 16.76 | G300E | 63233.14 | 0.5
1003 | Story18 | B26 | 50 MPa RC Beam (25 cm x 25 cm) | Beam | 50MPa | Concrete Rectangular | 250 | 250 | 625 | 7025 | 0.44 | 1074.16 | G300E | 3760423.96 | 29.51 | G300E | 843805.68 | 6.62
1004 | Story18 | B27 | 50 MPa RC Beam (25 cm x 25 cm) | Beam | 50MPa | Concrete Rectangular | 250 | 250 | 625 | 4625 | 0.29 | 707.19 | G300E | 2157562.5 | 16.93 | G300E | 854373.36 | 6.7
1005 | Story18 | B28 | 50 MPa RC Beam (25 cm x 25 cm) | Beam | 50MPa | Concrete Rectangular | 250 | 250 | 625 | 7025 | 0.44 | 1074.16 | G300E | 3756911.46 | 29.48 | G300E | 865149.24 | 6.79
1006 | Story18 | B29 | 50 MPa RC Beam (25 cm x 25 cm) | Beam | 50MPa | Concrete Rectangular | 250 | 250 | 625 | 4625 | 0.29 | 707.19 | G300E | 2507039.06 | 19.67 | G300E | 475674.75 | 3.73
1007 | Story18 | B3 | 50 MPa RC Beam (25 cm x 25 cm) | Beam | 50MPa | Concrete Rectangular | 250 | 250 | 625 | 7025 | 0.44 | 1074.16 | G300E | 4320375 | 33.9 | G300E | 872678.43 | 6.85
1008 | Story18 | B30 | 50 MPa RC Beam (25 cm x 25 cm) | Beam | 50MPa | Concrete Rectangular | 250 | 250 | 625 | 7025 | 0.44 | 1074.16 | G300E | 3075779.17 | 24.13 | G300E | 913250 | 7.17
1009 | Story18 | B31 | 50 MPa RC Beam (25 cm x 25 cm) | Beam | 50MPa | Concrete Rectangular | 250 | 250 | 625 | 7025 | 0.44 | 1074.16 | G300E | 3002894.79 | 23.56 | G300E | 1169662.5 | 9.18
1010 | Story18 | B32 | 50 MPa RC Beam (25 cm x 25 cm) | Beam | 50MPa | Concrete Rectangular | 250 | 250 | 625 | 4625 | 0.29 | 707.19 | G300E | 2351523.44 | 18.45 | G300E | 472357.75 | 3.71
1011 | Story18 | B33 | 50 MPa RC Beam (25 cm x 25 cm) | Beam | 50MPa | Concrete Rectangular | 250 | 250 | 625 | 7025 | 0.44 | 1074.16 | G300E | 3674953.12 | 28.84 | G300E | 530046.49 | 4.16
1012 | Story18 | B34 | 50 MPa RC Beam (25 cm x 25 cm) | Beam | 50MPa | Concrete Rectangular | 250 | 250 | 625 | 4625 | 0.29 | 707.19 | G300E | 2108421.88 | 16.54 | G300E | 854373.36 | 6.7
1013 | Story18 | B35 | 50 MPa RC Beam (25 cm x 25 cm) | Beam | 50MPa | Concrete Rectangular | 250 | 250 | 625 | 7025 | 0.44 | 1074.16 | G300E | 3551137.5 | 27.86 | G300E | 822462.12 | 6.45
1014 | Story18 | B36 | 50 MPa RC Beam (25 cm x 25 cm) | Beam | 50MPa | Concrete Rectangular | 250 | 250 | 625 | 4625 | 0.29 | 707.19 | G300E | 2197453.12 | 17.24 | G300E | 715960.12 | 5.62
1015 | Story18 | B37 | 50 MPa RC Beam (25 cm x 25 cm) | Beam | 50MPa | Concrete Rectangular | 250 | 250 | 625 | 7200 | 0.45 | 1100.92 | G300E | 4222800 | 33.13 | G300E | 831875.25 | 6.53
1016 | Story18 | B38 | 50 MPa RC Beam (25 cm x 25 cm) | Beam | 50MPa | Concrete Rectangular | 250 | 250 | 625 | 4625 | 0.29 | 707.19 | G300E | 1629734.38 | 12.79 | G300E | 770062.5 | 6.04
1017 | Story18 | B39 | 50 MPa RC Beam (25 cm x 25 cm) | Beam | 50MPa | Concrete Rectangular | 250 | 250 | 625 | 7200 | 0.45 | 1100.92 | G300E | 4224900 | 33.15 | G300E | 831875.25 | 6.53
1018 | Story18 | B4 | 50 MPa RC Beam (25 cm x 25 cm) | Beam | 50MPa | Concrete Rectangular | 250 | 250 | 625 | 4625 | 0.29 | 707.19 | G300E | 1292687.5 | 10.14 | G300E | 1081093.75 | 8.48
1019 | Story18 | B40 | 50 MPa RC Beam (25 cm x 25 cm) | Beam | 50MPa | Concrete Rectangular | 250 | 250 | 625 | 4625 | 0.29 | 707.19 | G300E | 2197164.06 | 17.24 | G300E | 523444.49 | 4.11
1020 | Story18 | B41 | 50 MPa RC Beam (25 cm x 25 cm) | Beam | 50MPa | Concrete Rectangular | 250 | 250 | 625 | 7025 | 0.44 | 1074.16 | G300E | 3548795.83 | 27.85 | G300E | 822462.12 | 6.45
1021 | Story18 | B42 | 50 MPa RC Beam (25 cm x 25 cm) | Beam | 50MPa | Concrete Rectangular | 250 | 250 | 625 | 4625 | 0.29 | 707.19 | G300E | 2108421.88 | 16.54 | G300E | 854373.36 | 6.7
1022 | Story18 | B43 | 50 MPa RC Beam (25 cm x 25 cm) | Beam | 50MPa | Concrete Rectangular | 250 | 250 | 625 | 7025 | 0.44 | 1074.16 | G300E | 3675538.54 | 28.84 | G300E | 530046.49 | 4.16
1023 | Story18 | B44 | 50 MPa RC Beam (25 cm x 25 cm) | Beam | 50MPa | Concrete Rectangular | 250 | 250 | 625 | 4625 | 0.29 | 707.19 | G300E | 2351523.44 | 18.45 | G300E | 472357.75 | 3.71
1024 | Story18 | B45 | 50 MPa RC Beam (25 cm x 25 cm) | Beam | 50MPa | Concrete Rectangular | 250 | 250 | 625 | 7025 | 0.44 | 1074.16 | G300E | 2934693.75 | 23.03 | G300E | 1169662.5 | 9.18
1025 | Story18 | B46 | 50 MPa RC Beam (25 cm x 25 cm) | Beam | 50MPa | Concrete Rectangular | 250 | 250 | 625 | 7025 | 0.44 | 1074.16 | G300E | 2766679.17 | 21.71 | G300E | 974718.75 | 7.65
1026 | Story18 | B47 | 50 MPa RC Beam (25 cm x 25 cm) | Beam | 50MPa | Concrete Rectangular | 250 | 250 | 625 | 4625 | 0.29 | 707.19 | G300E | 2271742.19 | 17.82 | G300E | 854373.36 | 6.7
1027 | Story18 | B48 | 50 MPa RC Beam (25 cm x 25 cm) | Beam | 50MPa | Concrete Rectangular | 250 | 250 | 625 | 7025 | 0.44 | 1074.16 | G300E | 3544405.21 | 27.81 | G300E | 822462.12 | 6.45
1028 | Story18 | B49 | 50 MPa RC Beam (25 cm x 25 cm) | Beam | 50MPa | Concrete Rectangular | 250 | 250 | 625 | 4625 | 0.29 | 707.19 | G300E | 2163921.88 | 16.98 | G300E | 833295.64 | 6.54
1029 | Story18 | B5 | 50 MPa RC Beam (25 cm x 25 cm) | Beam | 50MPa | Concrete Rectangular | 250 | 250 | 625 | 7025 | 0.44 | 1074.16 | G300E | 4321838.54 | 33.91 | G300E | 871559.55 | 6.84
1030 | Story18 | B50 | 50 MPa RC Beam (25 cm x 25 cm) | Beam | 50MPa | Concrete Rectangular | 250 | 250 | 625 | 7025 | 0.44 | 1074.16 | G300E | 2958403.12 | 23.21 | G300E | 779775 | 6.12
1031 | Story18 | B51 | 50 MPa RC Beam (25 cm x 25 cm) | Beam | 50MPa | Concrete Rectangular | 250 | 250 | 625 | 4800 | 0.3 | 733.94 | G300E | 2426700 | 19.04 | G300E | 888275.25 | 6.97
1032 | Story18 | B55 | 50 MPa RC Beam (25 cm x 25 cm) | Beam | 50MPa | Concrete Rectangular | 250 | 250 | 625 | 4625 | 0.29 | 707.19 | G300E | 2346609.38 | 18.41 | G300E | 854733.96 | 6.71
1033 | Story18 | B56 | 50 MPa RC Beam (25 cm x 25 cm) | Beam | 50MPa | Concrete Rectangular | 250 | 250 | 625 | 7025 | 0.44 | 1074.16 | G300E | 2959866.67 | 23.22 | G300E | 779775 | 6.12
1034 | Story18 | B57 | 50 MPa RC Beam (25 cm x 25 cm) | Beam | 50MPa | Concrete Rectangular | 250 | 250 | 625 | 4625 | 0.29 | 707.19 | G300E | 2161898.44 | 16.96 | G300E | 833295.64 | 6.54
1035 | Story18 | B58 | 50 MPa RC Beam (25 cm x 25 cm) | Beam | 50MPa | Concrete Rectangular | 250 | 250 | 625 | 7025 | 0.44 | 1074.16 | G300E | 3547039.58 | 27.83 | G300E | 822462.12 | 6.45
1036 | Story18 | B59 | 50 MPa RC Beam (25 cm x 25 cm) | Beam | 50MPa | Concrete Rectangular | 250 | 250 | 625 | 4625 | 0.29 | 707.19 | G300E | 2271742.19 | 17.82 | G300E | 854373.36 | 6.7
1037 | Story18 | B6 | 50 MPa RC Beam (25 cm x 25 cm) | Beam | 50MPa | Concrete Rectangular | 250 | 250 | 625 | 4625 | 0.29 | 707.19 | G300E | 1264359.38 | 9.92 | G300E | 963156.25 | 7.56
1038 | Story18 | B60 | 50 MPa RC Beam (25 cm x 25 cm) | Beam | 50MPa | Concrete Rectangular | 250 | 250 | 625 | 7025 | 0.44 | 1074.16 | G300E | 2764922.92 | 21.69 | G300E | 974718.75 | 7.65
1039 | Story18 | B61 | 50 MPa RC Beam (25 cm x 25 cm) | Beam | 50MPa | Concrete Rectangular | 250 | 250 | 625 | 7025 | 0.44 | 1074.16 | G300E | 3002894.79 | 23.56 | G300E | 1169662.5 | 9.18
1040 | Story18 | B62 | 50 MPa RC Beam (25 cm x 25 cm) | Beam | 50MPa | Concrete Rectangular | 250 | 250 | 625 | 4625 | 0.29 | 707.19 | G300E | 2311921.88 | 18.14 | G300E | 737037.83 | 5.78
1041 | Story18 | B63 | 50 MPa RC Beam (25 cm x 25 cm) | Beam | 50MPa | Concrete Rectangular | 250 | 250 | 625 | 7025 | 0.44 | 1074.16 | G300E | 3674953.12 | 28.84 | G300E | 822462.12 | 6.45
1042 | Story18 | B64 | 50 MPa RC Beam (25 cm x 25 cm) | Beam | 50MPa | Concrete Rectangular | 250 | 250 | 625 | 4625 | 0.29 | 707.19 | G300E | 2249484.38 | 17.65 | G300E | 833295.64 | 6.54
1043 | Story18 | B65 | 50 MPa RC Beam (25 cm x 25 cm) | Beam | 50MPa | Concrete Rectangular | 250 | 250 | 625 | 7025 | 0.44 | 1074.16 | G300E | 3551137.5 | 27.86 | G300E | 822462.12 | 6.45
1044 | Story18 | B66 | 50 MPa RC Beam (25 cm x 25 cm) | Beam | 50MPa | Concrete Rectangular | 250 | 250 | 625 | 4800 | 0.3 | 733.94 | G300E | 2489100 | 19.53 | G300E | 888275.25 | 6.97
1045 | Story18 | B67 | 50 MPa RC Beam (25 cm x 25 cm) | Beam | 50MPa | Concrete Rectangular | 250 | 250 | 625 | 7025 | 0.44 | 1074.16 | G300E | 4120162.5 | 32.33 | G300E | 831560.23 | 6.52
1046 | Story18 | B69 | 50 MPa RC Beam (25 cm x 25 cm) | Beam | 50MPa | Concrete Rectangular | 250 | 250 | 625 | 7025 | 0.44 | 1074.16 | G300E | 4130700 | 32.41 | G300E | 832731.06 | 6.53
1047 | Story18 | B7 | 50 MPa RC Beam (25 cm x 25 cm) | Beam | 50MPa | Concrete Rectangular | 250 | 250 | 625 | 7025 | 0.44 | 1074.16 | G300E | 4676015.62 | 36.69 | G300E | 886492.8 | 6.96
1048 | Story18 | B70 | 50 MPa RC Beam (25 cm x 25 cm) | Beam | 50MPa | Concrete Rectangular | 250 | 250 | 625 | 4625 | 0.29 | 707.19 | G300E | 2466666.67 | 19.35 | G300E | 718082.9 | 5.63
1049 | Story18 | B71 | 50 MPa RC Beam (25 cm x 25 cm) | Beam | 50MPa | Concrete Rectangular | 250 | 250 | 625 | 7025 | 0.44 | 1074.16 | G300E | 3550844.79 | 27.86 | G300E | 822462.12 | 6.45
1050 | Story18 | B72 | 50 MPa RC Beam (25 cm x 25 cm) | Beam | 50MPa | Concrete Rectangular | 250 | 250 | 625 | 4625 | 0.29 | 707.19 | G300E | 2248039.06 | 17.64 | G300E | 833295.64 | 6.54
1051 | Story18 | B73 | 50 MPa RC Beam (25 cm x 25 cm) | Beam | 50MPa | Concrete Rectangular | 250 | 250 | 625 | 7025 | 0.44 | 1074.16 | G300E | 3735251.04 | 29.31 | G300E | 606174.81 | 4.76
1052 | Story18 | B74 | 50 MPa RC Beam (25 cm x 25 cm) | Beam | 50MPa | Concrete Rectangular | 250 | 250 | 625 | 4625 | 0.29 | 707.19 | G300E | 2310765.62 | 18.13 | G300E | 469342.11 | 3.68
1053 | Story18 | B75 | 50 MPa RC Beam (25 cm x 25 cm) | Beam | 50MPa | Concrete Rectangular | 250 | 250 | 625 | 7025 | 0.44 | 1074.16 | G300E | 2915082.29 | 22.87 | G300E | 1072190.62 | 8.41
1054 | Story18 | B76 | 50 MPa RC Beam (25 cm x 25 cm) | Beam | 50MPa | Concrete Rectangular | 250 | 250 | 625 | 7025 | 0.44 | 1074.16 | G300E | 3075779.17 | 24.13 | G300E | 913250 | 7.17
1055 | Story18 | B77 | 50 MPa RC Beam (25 cm x 25 cm) | Beam | 50MPa | Concrete Rectangular | 250 | 250 | 625 | 4625 | 0.29 | 707.19 | G300E | 2442000 | 19.16 | G300E | 472361.37 | 3.71
1056 | Story18 | B78 | 50 MPa RC Beam (25 cm x 25 cm) | Beam | 50MPa | Concrete Rectangular | 250 | 250 | 625 | 7025 | 0.44 | 1074.16 | G300E | 3756618.75 | 29.48 | G300E | 865149.24 | 6.79
1057 | Story18 | B79 | 50 MPa RC Beam (25 cm x 25 cm) | Beam | 50MPa | Concrete Rectangular | 250 | 250 | 625 | 4625 | 0.29 | 707.19 | G300E | 2407601.56 | 18.89 | G300E | 812217.93 | 6.37
1058 | Story18 | B8 | 50 MPa RC Beam (25 cm x 25 cm) | Beam | 50MPa | Concrete Rectangular | 250 | 250 | 625 | 4625 | 0.29 | 707.19 | G300E | 1252796.88 | 9.83 | G300E | 844062.5 | 6.62
1059 | Story18 | B80 | 50 MPa RC Beam (25 cm x 25 cm) | Beam | 50MPa | Concrete Rectangular | 250 | 250 | 625 | 7025 | 0.44 | 1074.16 | G300E | 3760423.96 | 29.51 | G300E | 843805.68 | 6.62
1060 | Story18 | B81 | 50 MPa RC Beam (25 cm x 25 cm) | Beam | 50MPa | Concrete Rectangular | 250 | 250 | 625 | 4625 | 0.29 | 707.19 | G300E | 2309898.44 | 18.12 | G300E | 619702.3 | 4.86
1061 | Story18 | B82 | 50 MPa RC Beam (25 cm x 25 cm) | Beam | 50MPa | Concrete Rectangular | 250 | 250 | 625 | 7025 | 0.44 | 1074.16 | G300E | 4294323.96 | 33.69 | G300E | 865149.24 | 6.79
1062 | Story18 | B83 | 50 MPa RC Beam (25 cm x 25 cm) | Beam | 50MPa | Concrete Rectangular | 250 | 250 | 625 | 4625 | 0.29 | 707.19 | G300E | 1645343.75 | 12.91 | G300E | 770062.5 | 6.04
1063 | Story18 | B84 | 50 MPa RC Beam (25 cm x 25 cm) | Beam | 50MPa | Concrete Rectangular | 250 | 250 | 625 | 7025 | 0.44 | 1074.16 | G300E | 4224659.38 | 33.15 | G300E | 865149.24 | 6.79
1064 | Story18 | B85 | 50 MPa RC Beam (25 cm x 25 cm) | Beam | 50MPa | Concrete Rectangular | 250 | 250 | 625 | 4625 | 0.29 | 707.19 | G300E | 2309320.31 | 18.12 | G300E | 523444.49 | 4.11
1065 | Story18 | B86 | 50 MPa RC Beam (25 cm x 25 cm) | Beam | 50MPa | Concrete Rectangular | 250 | 250 | 625 | 7025 | 0.44 | 1074.16 | G300E | 3756326.04 | 29.47 | G300E | 843805.68 | 6.62
1066 | Story18 | B87 | 50 MPa RC Beam (25 cm x 25 cm) | Beam | 50MPa | Concrete Rectangular | 250 | 250 | 625 | 4625 | 0.29 | 707.19 | G300E | 2415695.31 | 18.95 | G300E | 812217.93 | 6.37
1067 | Story18 | B88 | 50 MPa RC Beam (25 cm x 25 cm) | Beam | 50MPa | Concrete Rectangular | 250 | 250 | 625 | 7025 | 0.44 | 1074.16 | G300E | 3770083.33 | 29.58 | G300E | 865149.24 | 6.79
1068 | Story18 | B89 | 50 MPa RC Beam (25 cm x 25 cm) | Beam | 50MPa | Concrete Rectangular | 250 | 250 | 625 | 4625 | 0.29 | 707.19 | G300E | 2461860.29 | 19.32 | G300E | 277952.98 | 2.18
1069 | Story18 | B9 | 50 MPa RC Beam (25 cm x 25 cm) | Beam | 50MPa | Concrete Rectangular | 250 | 250 | 625 | 7025 | 0.44 | 1074.16 | G300E | 4676015.62 | 36.69 | G300E | 886492.8 | 6.96
1070 | Story18 | B90 | 50 MPa RC Beam (25 cm x 25 cm) | Beam | 50MPa | Concrete Rectangular | 250 | 250 | 625 | 7025 | 0.44 | 1074.16 | G300E | 3239087 | 25.42 | G300E | 1028460 | 8.07
1071 | Story18 | B91 | 50 MPa RC Beam (25 cm x 25 cm) | Beam | 50MPa | Concrete Rectangular | 250 | 250 | 625 | 7025 | 0.44 | 1074.16 | G300E | 3518354.17 | 27.61 | G300E | 1315382.95 | 10.32
1072 | Story18 | B92 | 50 MPa RC Beam (25 cm x 25 cm) | Beam | 50MPa | Concrete Rectangular | 250 | 250 | 625 | 4625 | 0.29 | 707.19 | G300E | 2614570.31 | 20.51 | G300E | 475679.8 | 3.73
1073 | Story18 | B93 | 50 MPa RC Beam (25 cm x 25 cm) | Beam | 50MPa | Concrete Rectangular | 250 | 250 | 625 | 7025 | 0.44 | 1074.16 | G300E | 4320375 | 33.9 | G300E | 872672.58 | 6.85
1074 | Story18 | B94 | 50 MPa RC Beam (25 cm x 25 cm) | Beam | 50MPa | Concrete Rectangular | 250 | 250 | 625 | 4625 | 0.29 | 707.19 | G300E | 2563695.31 | 20.12 | G300E | 812217.93 | 6.37
1075 | Story18 | B95 | 50 MPa RC Beam (25 cm x 25 cm) | Beam | 50MPa | Concrete Rectangular | 250 | 250 | 625 | 7025 | 0.44 | 1074.16 | G300E | 4321838.54 | 33.91 | G300E | 871555.89 | 6.84
1076 | Story18 | B96 | 50 MPa RC Beam (25 cm x 25 cm) | Beam | 50MPa | Concrete Rectangular | 250 | 250 | 625 | 4625 | 0.29 | 707.19 | G300E | 2411070.31 | 18.92 | G300E | 255748.77 | 2.01
1077 | Story18 | B97 | 50 MPa RC Beam (25 cm x 25 cm) | Beam | 50MPa | Concrete Rectangular | 250 | 250 | 625 | 7025 | 0.44 | 1074.16 | G300E | 4676308.33 | 36.69 | G300E | 886492.8 | 6.96
1078 | Story18 | B98 | 50 MPa RC Beam (25 cm x 25 cm) | Beam | 50MPa | Concrete Rectangular | 250 | 250 | 625 | 4625 | 0.29 | 707.19 | G300E | 2025750 | 15.89 | G300E | 96257.81 | 0.76
1079 | Story18 | B99 | 50 MPa RC Beam (25 cm x 25 cm) | Beam | 50MPa | Concrete Rectangular | 250 | 250 | 625 | 7025 | 0.44 | 1074.16 | G300E | 4676601.04 | 36.69 | G300E | 886492.8 | 6.96
1080 | Story19 | B1 | 50 MPa RC Beam (25 cm x 25 cm) | Beam | 50MPa | Concrete Rectangular | 250 | 250 | 625 | 7037.5 | 0.44 | 1076.07 | G300E | 3568305.73 | 28 | G300E | 1193125.29 | 9.36
1081 | Story19 | B10 | 50 MPa RC Beam (25 cm x 25 cm) | Beam | 50MPa | Concrete Rectangular | 250 | 250 | 625 | 4637.5 | 0.29 | 709.1 | G300E | 1278500.78 | 10.03 | G300E | 926340.62 | 7.27
1082 | Story19 | B100 | 50 MPa RC Beam (25 cm x 25 cm) | Beam | 50MPa | Concrete Rectangular | 250 | 250 | 625 | 4637.5 | 0.29 | 709.1 | G300E | 2422224.22 | 19.01 | G300E | 63404.04 | 0.5
1083 | Story19 | B101 | 50 MPa RC Beam (25 cm x 25 cm) | Beam | 50MPa | Concrete Rectangular | 250 | 250 | 625 | 7037.5 | 0.44 | 1076.07 | G300E | 4334220.31 | 34.01 | G300E | 871414.77 | 6.84
1084 | Story19 | B102 | 50 MPa RC Beam (25 cm x 25 cm) | Beam | 50MPa | Concrete Rectangular | 250 | 250 | 625 | 4637.5 | 0.29 | 709.1 | G300E | 2411210.16 | 18.92 | G300E | 717895.14 | 5.63
1085 | Story19 | B103 | 50 MPa RC Beam (25 cm x 25 cm) | Beam | 50MPa | Concrete Rectangular | 250 | 250 | 625 | 7037.5 | 0.44 | 1076.07 | G300E | 4332460.94 | 33.99 | G300E | 872471.13 | 6.85
1086 | Story19 | B104 | 50 MPa RC Beam (25 cm x 25 cm) | Beam | 50MPa | Concrete Rectangular | 250 | 250 | 625 | 4637.5 | 0.29 | 709.1 | G300E | 2546567.19 | 19.98 | G300E | 476151.69 | 3.74
1087 | Story19 | B105 | 50 MPa RC Beam (25 cm x 25 cm) | Beam | 50MPa | Concrete Rectangular | 250 | 250 | 625 | 7037.5 | 0.44 | 1076.07 | G300E | 3503795.31 | 27.49 | G300E | 1231831.54 | 9.67
1088 | Story19 | B106 | 50 MPa RC Beam (25 cm x 25 cm) | Beam | 50MPa | Concrete Rectangular | 250 | 250 | 625 | 4637.5 | 0.29 | 709.1 | G300E | 2079628.91 | 16.32 | G300E | 991265.62 | 7.78
1089 | Story19 | B107 | 50 MPa RC Beam (25 cm x 25 cm) | Beam | 50MPa | Concrete Rectangular | 250 | 250 | 625 | 4637.5 | 0.29 | 709.1 | G300E | 2012964.84 | 15.79 | G300E | 1050393.75 | 8.24
1090 | Story19 | B108 | 50 MPa RC Beam (25 cm x 25 cm) | Beam | 50MPa | Concrete Rectangular | 250 | 250 | 625 | 4637.5 | 0.29 | 709.1 | G300E | 1982821.09 | 15.56 | G300E | 926340.62 | 7.27
1091 | Story19 | B109 | 50 MPa RC Beam (25 cm x 25 cm) | Beam | 50MPa | Concrete Rectangular | 250 | 250 | 625 | 4637.5 | 0.29 | 709.1 | G300E | 1964560.94 | 15.41 | G300E | 802287.5 | 6.3
1092 | Story19 | B11 | 50 MPa RC Beam (25 cm x 25 cm) | Beam | 50MPa | Concrete Rectangular | 250 | 250 | 625 | 7037.5 | 0.44 | 1076.07 | G300E | 4333047.4 | 34 | G300E | 773768.73 | 6.07
1093 | Story19 | B110 | 50 MPa RC Beam (25 cm x 25 cm) | Beam | 50MPa | Concrete Rectangular | 250 | 250 | 625 | 4637.5 | 0.29 | 709.1 | G300E | 1982531.25 | 15.56 | G300E | 926340.62 | 7.27
1094 | Story19 | B111 | 50 MPa RC Beam (25 cm x 25 cm) | Beam | 50MPa | Concrete Rectangular | 250 | 250 | 625 | 4637.5 | 0.29 | 709.1 | G300E | 2012964.84 | 15.79 | G300E | 1050393.75 | 8.24
1095 | Story19 | B112 | 50 MPa RC Beam (25 cm x 25 cm) | Beam | 50MPa | Concrete Rectangular | 250 | 250 | 625 | 4637.5 | 0.29 | 709.1 | G300E | 2079628.91 | 16.32 | G300E | 992425 | 7.79
1096 | Story19 | B12 | 50 MPa RC Beam (25 cm x 25 cm) | Beam | 50MPa | Concrete Rectangular | 250 | 250 | 625 | 4637.5 | 0.29 | 709.1 | G300E | 1312412.5 | 10.3 | G300E | 1050393.75 | 8.24
1097 | Story19 | B13 | 50 MPa RC Beam (25 cm x 25 cm) | Beam | 50MPa | Concrete Rectangular | 250 | 250 | 625 | 7037.5 | 0.44 | 1076.07 | G300E | 4333927.08 | 34.01 | G300E | 872460.87 | 6.85
1098 | Story19 | B14 | 50 MPa RC Beam (25 cm x 25 cm) | Beam | 50MPa | Concrete Rectangular | 250 | 250 | 625 | 4637.5 | 0.29 | 709.1 | G300E | 1362555.47 | 10.69 | G300E | 991265.62 | 7.78
1099 | Story19 | B15 | 50 MPa RC Beam (25 cm x 25 cm) | Beam | 50MPa | Concrete Rectangular | 250 | 250 | 625 | 7037.5 | 0.44 | 1076.07 | G300E | 3432540.62 | 26.93 | G300E | 1193125.29 | 9.36
1100 | Story19 | B16 | 50 MPa RC Beam (25 cm x 25 cm) | Beam | 50MPa | Concrete Rectangular | 250 | 250 | 625 | 7037.5 | 0.44 | 1076.07 | G300E | 3125822.92 | 24.53 | G300E | 876168.75 | 6.87
1101 | Story19 | B17 | 50 MPa RC Beam (25 cm x 25 cm) | Beam | 50MPa | Concrete Rectangular | 250 | 250 | 625 | 4637.5 | 0.29 | 709.1 | G300E | 2449469.53 | 19.22 | G300E | 475457.51 | 3.73
1102 | Story19 | B18 | 50 MPa RC Beam (25 cm x 25 cm) | Beam | 50MPa | Concrete Rectangular | 250 | 250 | 625 | 7037.5 | 0.44 | 1076.07 | G300E | 3785588.54 | 29.7 | G300E | 866688.65 | 6.8
1103 | Story19 | B19 | 50 MPa RC Beam (25 cm x 25 cm) | Beam | 50MPa | Concrete Rectangular | 250 | 250 | 625 | 4637.5 | 0.29 | 709.1 | G300E | 2177596.09 | 17.09 | G300E | 856682.48 | 6.72
1104 | Story19 | B2 | 50 MPa RC Beam (25 cm x 25 cm) | Beam | 50MPa | Concrete Rectangular | 250 | 250 | 625 | 4637.5 | 0.29 | 709.1 | G300E | 1362555.47 | 10.69 | G300E | 992425 | 7.79
1105 | Story19 | B20 | 50 MPa RC Beam (25 cm x 25 cm) | Beam | 50MPa | Concrete Rectangular | 250 | 250 | 625 | 7037.5 | 0.44 | 1076.07 | G300E | 3781776.56 | 29.67 | G300E | 845307.11 | 6.63
1106 | Story19 | B21 | 50 MPa RC Beam (25 cm x 25 cm) | Beam | 50MPa | Concrete Rectangular | 250 | 250 | 625 | 4637.5 | 0.29 | 709.1 | G300E | 2096729.69 | 16.45 | G300E | 63404.04 | 0.5
1107 | Story19 | B22 | 50 MPa RC Beam (25 cm x 25 cm) | Beam | 50MPa | Concrete Rectangular | 250 | 250 | 625 | 7037.5 | 0.44 | 1076.07 | G300E | 4275574.48 | 33.55 | G300E | 866688.65 | 6.8
1108 | Story19 | B23 | 50 MPa RC Beam (25 cm x 25 cm) | Beam | 50MPa | Concrete Rectangular | 250 | 250 | 625 | 4637.5 | 0.29 | 709.1 | G300E | 1855000 | 14.56 | G300E | 0 | 0
1109 | Story19 | B24 | 50 MPa RC Beam (25 cm x 25 cm) | Beam | 50MPa | Concrete Rectangular | 250 | 250 | 625 | 7037.5 | 0.44 | 1076.07 | G300E | 4275574.48 | 33.55 | G300E | 866688.65 | 6.8
1110 | Story19 | B25 | 50 MPa RC Beam (25 cm x 25 cm) | Beam | 50MPa | Concrete Rectangular | 250 | 250 | 625 | 4637.5 | 0.29 | 709.1 | G300E | 2096729.69 | 16.45 | G300E | 63404.04 | 0.5
1111 | Story19 | B26 | 50 MPa RC Beam (25 cm x 25 cm) | Beam | 50MPa | Concrete Rectangular | 250 | 250 | 625 | 7037.5 | 0.44 | 1076.07 | G300E | 3713454.17 | 29.14 | G300E | 845307.11 | 6.63
1112 | Story19 | B27 | 50 MPa RC Beam (25 cm x 25 cm) | Beam | 50MPa | Concrete Rectangular | 250 | 250 | 625 | 4637.5 | 0.29 | 709.1 | G300E | 2177306.25 | 17.08 | G300E | 856682.48 | 6.72
1113 | Story19 | B28 | 50 MPa RC Beam (25 cm x 25 cm) | Beam | 50MPa | Concrete Rectangular | 250 | 250 | 625 | 7037.5 | 0.44 | 1076.07 | G300E | 3785588.54 | 29.7 | G300E | 866688.65 | 6.8
1114 | Story19 | B29 | 50 MPa RC Beam (25 cm x 25 cm) | Beam | 50MPa | Concrete Rectangular | 250 | 250 | 625 | 4637.5 | 0.29 | 709.1 | G300E | 2449469.53 | 19.22 | G300E | 475458.24 | 3.73
1115 | Story19 | B3 | 50 MPa RC Beam (25 cm x 25 cm) | Beam | 50MPa | Concrete Rectangular | 250 | 250 | 625 | 7037.5 | 0.44 | 1076.07 | G300E | 4333927.08 | 34.01 | G300E | 872464.53 | 6.85
1116 | Story19 | B30 | 50 MPa RC Beam (25 cm x 25 cm) | Beam | 50MPa | Concrete Rectangular | 250 | 250 | 625 | 7037.5 | 0.44 | 1076.07 | G300E | 3125529.69 | 24.52 | G300E | 876168.75 | 6.87
1117 | Story19 | B31 | 50 MPa RC Beam (25 cm x 25 cm) | Beam | 50MPa | Concrete Rectangular | 250 | 250 | 625 | 7037.5 | 0.44 | 1076.07 | G300E | 3040493.23 | 23.86 | G300E | 1171743.75 | 9.19
1118 | Story19 | B32 | 50 MPa RC Beam (25 cm x 25 cm) | Beam | 50MPa | Concrete Rectangular | 250 | 250 | 625 | 4637.5 | 0.29 | 709.1 | G300E | 2356719.53 | 18.49 | G300E | 472190.25 | 3.7
1119 | Story19 | B33 | 50 MPa RC Beam (25 cm x 25 cm) | Beam | 50MPa | Concrete Rectangular | 250 | 250 | 625 | 7037.5 | 0.44 | 1076.07 | G300E | 3716679.69 | 29.16 | G300E | 238053.7 | 1.87
1120 | Story19 | B34 | 50 MPa RC Beam (25 cm x 25 cm) | Beam | 50MPa | Concrete Rectangular | 250 | 250 | 625 | 4637.5 | 0.29 | 709.1 | G300E | 2120496.88 | 16.64 | G300E | 856682.48 | 6.72
1121 | Story19 | B35 | 50 MPa RC Beam (25 cm x 25 cm) | Beam | 50MPa | Concrete Rectangular | 250 | 250 | 625 | 7037.5 | 0.44 | 1076.07 | G300E | 3563614.06 | 27.96 | G300E | 823925.58 | 6.46
1122 | Story19 | B36 | 50 MPa RC Beam (25 cm x 25 cm) | Beam | 50MPa | Concrete Rectangular | 250 | 250 | 625 | 4637.5 | 0.29 | 709.1 | G300E | 2212957.03 | 17.36 | G300E | 428341.24 | 3.36
1123 | Story19 | B37 | 50 MPa RC Beam (25 cm x 25 cm) | Beam | 50MPa | Concrete Rectangular | 250 | 250 | 625 | 7200 | 0.45 | 1100.92 | G300E | 4335300 | 34.02 | G300E | 858550.5 | 6.74
1124 | Story19 | B38 | 50 MPa RC Beam (25 cm x 25 cm) | Beam | 50MPa | Concrete Rectangular | 250 | 250 | 625 | 4637.5 | 0.29 | 709.1 | G300E | 1657326.56 | 13 | G300E | 772143.75 | 6.06
1125 | Story19 | B39 | 50 MPa RC Beam (25 cm x 25 cm) | Beam | 50MPa | Concrete Rectangular | 250 | 250 | 625 | 7200 | 0.45 | 1100.92 | G300E | 4336800 | 34.03 | G300E | 858550.5 | 6.74
1126 | Story19 | B4 | 50 MPa RC Beam (25 cm x 25 cm) | Beam | 50MPa | Concrete Rectangular | 250 | 250 | 625 | 4637.5 | 0.29 | 709.1 | G300E | 1312412.5 | 10.3 | G300E | 1050393.75 | 8.24
1127 | Story19 | B40 | 50 MPa RC Beam (25 cm x 25 cm) | Beam | 50MPa | Concrete Rectangular | 250 | 250 | 625 | 4637.5 | 0.29 | 709.1 | G300E | 2212957.03 | 17.36 | G300E | 428341.24 | 3.36
1128 | Story19 | B41 | 50 MPa RC Beam (25 cm x 25 cm) | Beam | 50MPa | Concrete Rectangular | 250 | 250 | 625 | 7037.5 | 0.44 | 1076.07 | G300E | 3563027.6 | 27.96 | G300E | 823925.58 | 6.46
1129 | Story19 | B42 | 50 MPa RC Beam (25 cm x 25 cm) | Beam | 50MPa | Concrete Rectangular | 250 | 250 | 625 | 4637.5 | 0.29 | 709.1 | G300E | 2120496.88 | 16.64 | G300E | 856682.48 | 6.72
1130 | Story19 | B43 | 50 MPa RC Beam (25 cm x 25 cm) | Beam | 50MPa | Concrete Rectangular | 250 | 250 | 625 | 7037.5 | 0.44 | 1076.07 | G300E | 3716972.92 | 29.16 | G300E | 238053.7 | 1.87
1131 | Story19 | B44 | 50 MPa RC Beam (25 cm x 25 cm) | Beam | 50MPa | Concrete Rectangular | 250 | 250 | 625 | 4637.5 | 0.29 | 709.1 | G300E | 2357009.38 | 18.49 | G300E | 472190.25 | 3.7
1132 | Story19 | B45 | 50 MPa RC Beam (25 cm x 25 cm) | Beam | 50MPa | Concrete Rectangular | 250 | 250 | 625 | 7037.5 | 0.44 | 1076.07 | G300E | 2972170.83 | 23.32 | G300E | 1171743.75 | 9.19
1133 | Story19 | B46 | 50 MPa RC Beam (25 cm x 25 cm) | Beam | 50MPa | Concrete Rectangular | 250 | 250 | 625 | 7037.5 | 0.44 | 1076.07 | G300E | 2789782.29 | 21.89 | G300E | 878807.81 | 6.9
1134 | Story19 | B47 | 50 MPa RC Beam (25 cm x 25 cm) | Beam | 50MPa | Concrete Rectangular | 250 | 250 | 625 | 4637.5 | 0.29 | 709.1 | G300E | 2278461.72 | 17.88 | G300E | 760164.51 | 5.96
1135 | Story19 | B48 | 50 MPa RC Beam (25 cm x 25 cm) | Beam | 50MPa | Concrete Rectangular | 250 | 250 | 625 | 7037.5 | 0.44 | 1076.07 | G300E | 3595576.04 | 28.21 | G300E | 726280.26 | 5.7
1136 | Story19 | B49 | 50 MPa RC Beam (25 cm x 25 cm) | Beam | 50MPa | Concrete Rectangular | 250 | 250 | 625 | 4637.5 | 0.29 | 709.1 | G300E | 2186001.56 | 17.15 | G300E | 856682.48 | 6.72
1137 | Story19 | B5 | 50 MPa RC Beam (25 cm x 25 cm) | Beam | 50MPa | Concrete Rectangular | 250 | 250 | 625 | 7037.5 | 0.44 | 1076.07 | G300E | 4332754.17 | 34 | G300E | 773770.93 | 6.07
1138 | Story19 | B50 | 50 MPa RC Beam (25 cm x 25 cm) | Beam | 50MPa | Concrete Rectangular | 250 | 250 | 625 | 7037.5 | 0.44 | 1076.07 | G300E | 3053102.08 | 23.96 | G300E | 781162.5 | 6.13
1139 | Story19 | B51 | 50 MPa RC Beam (25 cm x 25 cm) | Beam | 50MPa | Concrete Rectangular | 250 | 250 | 625 | 4800 | 0.3 | 733.94 | G300E | 2430300 | 19.07 | G300E | 896675.25 | 7.04
1140 | Story19 | B55 | 50 MPa RC Beam (25 cm x 25 cm) | Beam | 50MPa | Concrete Rectangular | 250 | 250 | 625 | 4637.5 | 0.29 | 709.1 | G300E | 2354980.47 | 18.48 | G300E | 865159.68 | 6.79
1141 | Story19 | B56 | 50 MPa RC Beam (25 cm x 25 cm) | Beam | 50MPa | Concrete Rectangular | 250 | 250 | 625 | 7037.5 | 0.44 | 1076.07 | G300E | 3055154.69 | 23.97 | G300E | 781162.5 | 6.13
1142 | Story19 | B57 | 50 MPa RC Beam (25 cm x 25 cm) | Beam | 50MPa | Concrete Rectangular | 250 | 250 | 625 | 4637.5 | 0.29 | 709.1 | G300E | 2183972.66 | 17.14 | G300E | 856682.48 | 6.72
1143 | Story19 | B58 | 50 MPa RC Beam (25 cm x 25 cm) | Beam | 50MPa | Concrete Rectangular | 250 | 250 | 625 | 7037.5 | 0.44 | 1076.07 | G300E | 3597628.65 | 28.23 | G300E | 726280.26 | 5.7
1144 | Story19 | B59 | 50 MPa RC Beam (25 cm x 25 cm) | Beam | 50MPa | Concrete Rectangular | 250 | 250 | 625 | 4637.5 | 0.29 | 709.1 | G300E | 2278461.72 | 17.88 | G300E | 760164.51 | 5.96
1145 | Story19 | B6 | 50 MPa RC Beam (25 cm x 25 cm) | Beam | 50MPa | Concrete Rectangular | 250 | 250 | 625 | 4637.5 | 0.29 | 709.1 | G300E | 1278500.78 | 10.03 | G300E | 926340.62 | 7.27
1146 | Story19 | B60 | 50 MPa RC Beam (25 cm x 25 cm) | Beam | 50MPa | Concrete Rectangular | 250 | 250 | 625 | 7037.5 | 0.44 | 1076.07 | G300E | 2787729.69 | 21.87 | G300E | 878807.81 | 6.9
1147 | Story19 | B61 | 50 MPa RC Beam (25 cm x 25 cm) | Beam | 50MPa | Concrete Rectangular | 250 | 250 | 625 | 7037.5 | 0.44 | 1076.07 | G300E | 3040493.23 | 23.86 | G300E | 1171743.75 | 9.19
1148 | Story19 | B62 | 50 MPa RC Beam (25 cm x 25 cm) | Beam | 50MPa | Concrete Rectangular | 250 | 250 | 625 | 4637.5 | 0.29 | 709.1 | G300E | 2303967.97 | 18.08 | G300E | 663646.54 | 5.21
1149 | Story19 | B63 | 50 MPa RC Beam (25 cm x 25 cm) | Beam | 50MPa | Concrete Rectangular | 250 | 250 | 625 | 7037.5 | 0.44 | 1076.07 | G300E | 3716386.46 | 29.16 | G300E | 823925.58 | 6.46
1150 | Story19 | B64 | 50 MPa RC Beam (25 cm x 25 cm) | Beam | 50MPa | Concrete Rectangular | 250 | 250 | 625 | 4637.5 | 0.29 | 709.1 | G300E | 2192957.81 | 17.21 | G300E | 835547.79 | 6.56
1151 | Story19 | B65 | 50 MPa RC Beam (25 cm x 25 cm) | Beam | 50MPa | Concrete Rectangular | 250 | 250 | 625 | 7037.5 | 0.44 | 1076.07 | G300E | 3563614.06 | 27.96 | G300E | 823925.58 | 6.46
1152 | Story19 | B66 | 50 MPa RC Beam (25 cm x 25 cm) | Beam | 50MPa | Concrete Rectangular | 250 | 250 | 625 | 4800 | 0.3 | 733.94 | G300E | 2482500 | 19.48 | G300E | 896675.25 | 7.04
1153 | Story19 | B67 | 50 MPa RC Beam (25 cm x 25 cm) | Beam | 50MPa | Concrete Rectangular | 250 | 250 | 625 | 7037.5 | 0.44 | 1076.07 | G300E | 4237454.69 | 33.25 | G300E | 856767.24 | 6.72
1154 | Story19 | B69 | 50 MPa RC Beam (25 cm x 25 cm) | Beam | 50MPa | Concrete Rectangular | 250 | 250 | 625 | 7037.5 | 0.44 | 1076.07 | G300E | 4245958.33 | 33.32 | G300E | 857940.16 | 6.73
1155 | Story19 | B7 | 50 MPa RC Beam (25 cm x 25 cm) | Beam | 50MPa | Concrete Rectangular | 250 | 250 | 625 | 7037.5 | 0.44 | 1076.07 | G300E | 4708967.19 | 36.95 | G300E | 888070.19 | 6.97
1156 | Story19 | B70 | 50 MPa RC Beam (25 cm x 25 cm) | Beam | 50MPa | Concrete Rectangular | 250 | 250 | 625 | 4637.5 | 0.29 | 709.1 | G300E | 2395732.5 | 18.8 | G300E | 726516.16 | 5.7
1157 | Story19 | B71 | 50 MPa RC Beam (25 cm x 25 cm) | Beam | 50MPa | Concrete Rectangular | 250 | 250 | 625 | 7037.5 | 0.44 | 1076.07 | G300E | 3563614.06 | 27.96 | G300E | 823925.58 | 6.46
1158 | Story19 | B72 | 50 MPa RC Beam (25 cm x 25 cm) | Beam | 50MPa | Concrete Rectangular | 250 | 250 | 625 | 4637.5 | 0.29 | 709.1 | G300E | 2192378.12 | 17.2 | G300E | 835547.79 | 6.56
1159 | Story19 | B73 | 50 MPa RC Beam (25 cm x 25 cm) | Beam | 50MPa | Concrete Rectangular | 250 | 250 | 625 | 7037.5 | 0.44 | 1076.07 | G300E | 3774739.06 | 29.62 | G300E | 607253.41 | 4.76
1160 | Story19 | B74 | 50 MPa RC Beam (25 cm x 25 cm) | Beam | 50MPa | Concrete Rectangular | 250 | 250 | 625 | 4637.5 | 0.29 | 709.1 | G300E | 2302228.91 | 18.06 | G300E | 470610.6 | 3.69
1161 | Story19 | B75 | 50 MPa RC Beam (25 cm x 25 cm) | Beam | 50MPa | Concrete Rectangular | 250 | 250 | 625 | 7037.5 | 0.44 | 1076.07 | G300E | 2953990.62 | 23.18 | G300E | 1171743.75 | 9.19
1162 | Story19 | B76 | 50 MPa RC Beam (25 cm x 25 cm) | Beam | 50MPa | Concrete Rectangular | 250 | 250 | 625 | 7037.5 | 0.44 | 1076.07 | G300E | 3125529.69 | 24.52 | G300E | 876168.75 | 6.87
1163 | Story19 | B77 | 50 MPa RC Beam (25 cm x 25 cm) | Beam | 50MPa | Concrete Rectangular | 250 | 250 | 625 | 4637.5 | 0.29 | 709.1 | G300E | 2440484.38 | 19.15 | G300E | 472193.15 | 3.71
1164 | Story19 | B78 | 50 MPa RC Beam (25 cm x 25 cm) | Beam | 50MPa | Concrete Rectangular | 250 | 250 | 625 | 7037.5 | 0.44 | 1076.07 | G300E | 3785881.77 | 29.71 | G300E | 866688.65 | 6.8
1165 | Story19 | B79 | 50 MPa RC Beam (25 cm x 25 cm) | Beam | 50MPa | Concrete Rectangular | 250 | 250 | 625 | 4637.5 | 0.29 | 709.1 | G300E | 2324836.72 | 18.24 | G300E | 835547.79 | 6.56
1166 | Story19 | B8 | 50 MPa RC Beam (25 cm x 25 cm) | Beam | 50MPa | Concrete Rectangular | 250 | 250 | 625 | 4637.5 | 0.29 | 709.1 | G300E | 1261979.69 | 9.9 | G300E | 802287.5 | 6.3
1167 | Story19 | B80 | 50 MPa RC Beam (25 cm x 25 cm) | Beam | 50MPa | Concrete Rectangular | 250 | 250 | 625 | 7037.5 | 0.44 | 1076.07 | G300E | 3781776.56 | 29.67 | G300E | 845307.11 | 6.63
1168 | Story19 | B81 | 50 MPa RC Beam (25 cm x 25 cm) | Beam | 50MPa | Concrete Rectangular | 250 | 250 | 625 | 4637.5 | 0.29 | 709.1 | G300E | 2313822.66 | 18.16 | G300E | 428341.24 | 3.36
1169 | Story19 | B82 | 50 MPa RC Beam (25 cm x 25 cm) | Beam | 50MPa | Concrete Rectangular | 250 | 250 | 625 | 7037.5 | 0.44 | 1076.07 | G300E | 4275574.48 | 33.55 | G300E | 866688.65 | 6.8
1170 | Story19 | B83 | 50 MPa RC Beam (25 cm x 25 cm) | Beam | 50MPa | Concrete Rectangular | 250 | 250 | 625 | 4637.5 | 0.29 | 709.1 | G300E | 1657326.56 | 13 | G300E | 772143.75 | 6.06
1171 | Story19 | B84 | 50 MPa RC Beam (25 cm x 25 cm) | Beam | 50MPa | Concrete Rectangular | 250 | 250 | 625 | 7037.5 | 0.44 | 1076.07 | G300E | 4273815.1 | 33.53 | G300E | 866688.65 | 6.8
1172 | Story19 | B85 | 50 MPa RC Beam (25 cm x 25 cm) | Beam | 50MPa | Concrete Rectangular | 250 | 250 | 625 | 4637.5 | 0.29 | 709.1 | G300E | 2312373.44 | 18.14 | G300E | 428341.24 | 3.36
1173 | Story19 | B86 | 50 MPa RC Beam (25 cm x 25 cm) | Beam | 50MPa | Concrete Rectangular | 250 | 250 | 625 | 7037.5 | 0.44 | 1076.07 | G300E | 3709348.96 | 29.1 | G300E | 845307.11 | 6.63
1174 | Story19 | B87 | 50 MPa RC Beam (25 cm x 25 cm) | Beam | 50MPa | Concrete Rectangular | 250 | 250 | 625 | 4637.5 | 0.29 | 709.1 | G300E | 2332662.5 | 18.3 | G300E | 835547.79 | 6.56
1175 | Story19 | B88 | 50 MPa RC Beam (25 cm x 25 cm) | Beam | 50MPa | Concrete Rectangular | 250 | 250 | 625 | 7037.5 | 0.44 | 1076.07 | G300E | 3799370.31 | 29.81 | G300E | 866688.65 | 6.8
1176 | Story19 | B89 | 50 MPa RC Beam (25 cm x 25 cm) | Beam | 50MPa | Concrete Rectangular | 250 | 250 | 625 | 4637.5 | 0.29 | 709.1 | G300E | 2466877.21 | 19.36 | G300E | 273661.6 | 2.15
1177 | Story19 | B9 | 50 MPa RC Beam (25 cm x 25 cm) | Beam | 50MPa | Concrete Rectangular | 250 | 250 | 625 | 7037.5 | 0.44 | 1076.07 | G300E | 4708967.19 | 36.95 | G300E | 888070.19 | 6.97
1178 | Story19 | B90 | 50 MPa RC Beam (25 cm x 25 cm) | Beam | 50MPa | Concrete Rectangular | 250 | 250 | 625 | 7037.5 | 0.44 | 1076.07 | G300E | 3285105 | 25.78 | G300E | 821980 | 6.45
1179 | Story19 | B91 | 50 MPa RC Beam (25 cm x 25 cm) | Beam | 50MPa | Concrete Rectangular | 250 | 250 | 625 | 7037.5 | 0.44 | 1076.07 | G300E | 3569185.42 | 28.01 | G300E | 1233004.45 | 9.67
1180 | Story19 | B92 | 50 MPa RC Beam (25 cm x 25 cm) | Beam | 50MPa | Concrete Rectangular | 250 | 250 | 625 | 4637.5 | 0.29 | 709.1 | G300E | 2540770.31 | 19.94 | G300E | 475463.31 | 3.73
1181 | Story19 | B93 | 50 MPa RC Beam (25 cm x 25 cm) | Beam | 50MPa | Concrete Rectangular | 250 | 250 | 625 | 7037.5 | 0.44 | 1076.07 | G300E | 4333927.08 | 34.01 | G300E | 872459.4 | 6.85
1182 | Story19 | B94 | 50 MPa RC Beam (25 cm x 25 cm) | Beam | 50MPa | Concrete Rectangular | 250 | 250 | 625 | 4637.5 | 0.29 | 709.1 | G300E | 2412949.22 | 18.93 | G300E | 814413.11 | 6.39
1183 | Story19 | B95 | 50 MPa RC Beam (25 cm x 25 cm) | Beam | 50MPa | Concrete Rectangular | 250 | 250 | 625 | 7037.5 | 0.44 | 1076.07 | G300E | 4333047.4 | 34 | G300E | 871413.31 | 6.84
1184 | Story19 | B96 | 50 MPa RC Beam (25 cm x 25 cm) | Beam | 50MPa | Concrete Rectangular | 250 | 250 | 625 | 4637.5 | 0.29 | 709.1 | G300E | 2422224.22 | 19.01 | G300E | 63404.04 | 0.5
1185 | Story19 | B97 | 50 MPa RC Beam (25 cm x 25 cm) | Beam | 50MPa | Concrete Rectangular | 250 | 250 | 625 | 7037.5 | 0.44 | 1076.07 | G300E | 4708967.19 | 36.95 | G300E | 888070.19 | 6.97
1186 | Story19 | B98 | 50 MPa RC Beam (25 cm x 25 cm) | Beam | 50MPa | Concrete Rectangular | 250 | 250 | 625 | 4637.5 | 0.29 | 709.1 | G300E | 1886303.12 | 14.8 | G300E | 0 | 0
1187 | Story19 | B99 | 50 MPa RC Beam (25 cm x 25 cm) | Beam | 50MPa | Concrete Rectangular | 250 | 250 | 625 | 7037.5 | 0.44 | 1076.07 | G300E | 4709260.42 | 36.95 | G300E | 888070.19 | 6.97
1188 | Story2 | B1 | 50 MPa RC Beam (25 cm x 25 cm) | Beam | 50MPa | Concrete Rectangular | 250 | 250 | 625 | 6912.5 | 0.43 | 1056.96 | G300E | 2741120.45 | 21.51 | G300E | 627780.68 | 4.93
1189 | Story2 | B10 | 50 MPa RC Beam (25 cm x 25 cm) | Beam | 50MPa | Concrete Rectangular | 250 | 250 | 625 | 4512.5 | 0.28 | 689.98 | G300E | 1201614.29 | 9.43 | G300E | 815150.89 | 6.4
1190 | Story2 | B100 | 50 MPa RC Beam (25 cm x 25 cm) | Beam | 50MPa | Concrete Rectangular | 250 | 250 | 625 | 4512.5 | 0.28 | 689.98 | G300E | 1875588.39 | 14.72 | G300E | 214666.07 | 1.68
1191 | Story2 | B101 | 50 MPa RC Beam (25 cm x 25 cm) | Beam | 50MPa | Concrete Rectangular | 250 | 250 | 625 | 6912.5 | 0.43 | 1056.96 | G300E | 3424515.34 | 26.87 | G300E | 667947.02 | 5.24
1192 | Story2 | B102 | 50 MPa RC Beam (25 cm x 25 cm) | Beam | 50MPa | Concrete Rectangular | 250 | 250 | 625 | 4512.5 | 0.28 | 689.98 | G300E | 1895572.32 | 14.87 | G300E | 321999.11 | 2.53
1193 | Story2 | B103 | 50 MPa RC Beam (25 cm x 25 cm) | Beam | 50MPa | Concrete Rectangular | 250 | 250 | 625 | 6912.5 | 0.43 | 1056.96 | G300E | 3485785.23 | 27.35 | G300E | 688030.19 | 5.4
1194 | Story2 | B104 | 50 MPa RC Beam (25 cm x 25 cm) | Beam | 50MPa | Concrete Rectangular | 250 | 250 | 625 | 4512.5 | 0.28 | 689.98 | G300E | 2090576.79 | 16.4 | G300E | 392507.73 | 3.08
1195 | Story2 | B105 | 50 MPa RC Beam (25 cm x 25 cm) | Beam | 50MPa | Concrete Rectangular | 250 | 250 | 625 | 6912.5 | 0.43 | 1056.96 | G300E | 2741434.66 | 21.51 | G300E | 675853.98 | 5.3
1196 | Story2 | B106 | 50 MPa RC Beam (25 cm x 25 cm) | Beam | 50MPa | Concrete Rectangular | 250 | 250 | 625 | 4512.5 | 0.28 | 689.98 | G300E | 1796941.96 | 14.1 | G300E | 845126.79 | 6.63
1197 | Story2 | B107 | 50 MPa RC Beam (25 cm x 25 cm) | Beam | 50MPa | Concrete Rectangular | 250 | 250 | 625 | 4512.5 | 0.28 | 689.98 | G300E | 1778247.32 | 13.95 | G300E | 828688.39 | 6.5
1198 | Story2 | B108 | 50 MPa RC Beam (25 cm x 25 cm) | Beam | 50MPa | Concrete Rectangular | 250 | 250 | 625 | 4512.5 | 0.28 | 689.98 | G300E | 1779536.61 | 13.96 | G300E | 815150.89 | 6.4
1199 | Story2 | B109 | 50 MPa RC Beam (25 cm x 25 cm) | Beam | 50MPa | Concrete Rectangular | 250 | 250 | 625 | 4512.5 | 0.28 | 689.98 | G300E | 1779214.29 | 13.96 | G300E | 806448.21 | 6.33
1200 | Story2 | B11 | 50 MPa RC Beam (25 cm x 25 cm) | Beam | 50MPa | Concrete Rectangular | 250 | 250 | 625 | 6912.5 | 0.43 | 1056.96 | G300E | 3424515.34 | 26.87 | G300E | 359712.36 | 2.82
1201 | Story2 | B110 | 50 MPa RC Beam (25 cm x 25 cm) | Beam | 50MPa | Concrete Rectangular | 250 | 250 | 625 | 4512.5 | 0.28 | 689.98 | G300E | 1779536.61 | 13.96 | G300E | 815150.89 | 6.4
1202 | Story2 | B111 | 50 MPa RC Beam (25 cm x 25 cm) | Beam | 50MPa | Concrete Rectangular | 250 | 250 | 625 | 4512.5 | 0.28 | 689.98 | G300E | 1778247.32 | 13.95 | G300E | 828688.39 | 6.5
1203 | Story2 | B112 | 50 MPa RC Beam (25 cm x 25 cm) | Beam | 50MPa | Concrete Rectangular | 250 | 250 | 625 | 4512.5 | 0.28 | 689.98 | G300E | 1796941.96 | 14.1 | G300E | 845126.79 | 6.63
1204 | Story2 | B12 | 50 MPa RC Beam (25 cm x 25 cm) | Beam | 50MPa | Concrete Rectangular | 250 | 250 | 625 | 4512.5 | 0.28 | 689.98 | G300E | 1201614.29 | 9.43 | G300E | 828688.39 | 6.5
1205 | Story2 | B13 | 50 MPa RC Beam (25 cm x 25 cm) | Beam | 50MPa | Concrete Rectangular | 250 | 250 | 625 | 6912.5 | 0.43 | 1056.96 | G300E | 3487042.05 | 27.36 | G300E | 382623.37 | 3
1206 | Story2 | B14 | 50 MPa RC Beam (25 cm x 25 cm) | Beam | 50MPa | Concrete Rectangular | 250 | 250 | 625 | 4512.5 | 0.28 | 689.98 | G300E | 1219019.64 | 9.56 | G300E | 845126.79 | 6.63
1207 | Story2 | B15 | 50 MPa RC Beam (25 cm x 25 cm) | Beam | 50MPa | Concrete Rectangular | 250 | 250 | 625 | 6912.5 | 0.43 | 1056.96 | G300E | 2741120.45 | 21.51 | G300E | 627780.68 | 4.93
1208 | Story2 | B16 | 50 MPa RC Beam (25 cm x 25 cm) | Beam | 50MPa | Concrete Rectangular | 250 | 250 | 625 | 6912.5 | 0.43 | 1056.96 | G300E | 2370044.89 | 18.6 | G300E | 627780.68 | 4.93
1209 | Story2 | B17 | 50 MPa RC Beam (25 cm x 25 cm) | Beam | 50MPa | Concrete Rectangular | 250 | 250 | 625 | 4512.5 | 0.28 | 689.98 | G300E | 1820793.75 | 14.29 | G300E | 369004.85 | 2.9
1210 | Story2 | B18 | 50 MPa RC Beam (25 cm x 25 cm) | Beam | 50MPa | Concrete Rectangular | 250 | 250 | 625 | 6912.5 | 0.43 | 1056.96 | G300E | 2914561.36 | 22.87 | G300E | 0 | 0
1211 | Story2 | B19 | 50 MPa RC Beam (25 cm x 25 cm) | Beam | 50MPa | Concrete Rectangular | 250 | 250 | 625 | 4512.5 | 0.28 | 689.98 | G300E | 1620632.14 | 12.72 | G300E | 107333.04 | 0.84
1212 | Story2 | B2 | 50 MPa RC Beam (25 cm x 25 cm) | Beam | 50MPa | Concrete Rectangular | 250 | 250 | 625 | 4512.5 | 0.28 | 689.98 | G300E | 1218375 | 9.56 | G300E | 845126.79 | 6.63
1213 | Story2 | B20 | 50 MPa RC Beam (25 cm x 25 cm) | Beam | 50MPa | Concrete Rectangular | 250 | 250 | 625 | 6912.5 | 0.43 | 1056.96 | G300E | 2865859.66 | 22.49 | G300E | 0 | 0
1214 | Story2 | B21 | 50 MPa RC Beam (25 cm x 25 cm) | Beam | 50MPa | Concrete Rectangular | 250 | 250 | 625 | 4512.5 | 0.28 | 689.98 | G300E | 1595813.39 | 12.52 | G300E | 0 | 0
1215 | Story2 | B22 | 50 MPa RC Beam (25 cm x 25 cm) | Beam | 50MPa | Concrete Rectangular | 250 | 250 | 625 | 6912.5 | 0.43 | 1056.96 | G300E | 2913618.75 | 22.86 | G300E | 0 | 0
1216 | Story2 | B23 | 50 MPa RC Beam (25 cm x 25 cm) | Beam | 50MPa | Concrete Rectangular | 250 | 250 | 625 | 4512.5 | 0.28 | 689.98 | G300E | 1574862.5 | 12.36 | G300E | 0 | 0
1217 | Story2 | B24 | 50 MPa RC Beam (25 cm x 25 cm) | Beam | 50MPa | Concrete Rectangular | 250 | 250 | 625 | 6912.5 | 0.43 | 1056.96 | G300E | 2913618.75 | 22.86 | G300E | 0 | 0
1218 | Story2 | B25 | 50 MPa RC Beam (25 cm x 25 cm) | Beam | 50MPa | Concrete Rectangular | 250 | 250 | 625 | 4512.5 | 0.28 | 689.98 | G300E | 1595813.39 | 12.52 | G300E | 0 | 0
1219 | Story2 | B26 | 50 MPa RC Beam (25 cm x 25 cm) | Beam | 50MPa | Concrete Rectangular | 250 | 250 | 625 | 6912.5 | 0.43 | 1056.96 | G300E | 2865859.66 | 22.49 | G300E | 0 | 0
1220 | Story2 | B27 | 50 MPa RC Beam (25 cm x 25 cm) | Beam | 50MPa | Concrete Rectangular | 250 | 250 | 625 | 4512.5 | 0.28 | 689.98 | G300E | 1620632.14 | 12.72 | G300E | 107333.04 | 0.84
1221 | Story2 | B28 | 50 MPa RC Beam (25 cm x 25 cm) | Beam | 50MPa | Concrete Rectangular | 250 | 250 | 625 | 6912.5 | 0.43 | 1056.96 | G300E | 2914561.36 | 22.87 | G300E | 0 | 0
1222 | Story2 | B29 | 50 MPa RC Beam (25 cm x 25 cm) | Beam | 50MPa | Concrete Rectangular | 250 | 250 | 625 | 4512.5 | 0.28 | 689.98 | G300E | 1820793.75 | 14.29 | G300E | 369004.85 | 2.9
1223 | Story2 | B3 | 50 MPa RC Beam (25 cm x 25 cm) | Beam | 50MPa | Concrete Rectangular | 250 | 250 | 625 | 6912.5 | 0.43 | 1056.96 | G300E | 3486727.84 | 27.36 | G300E | 382623.37 | 3
1224 | Story2 | B30 | 50 MPa RC Beam (25 cm x 25 cm) | Beam | 50MPa | Concrete Rectangular | 250 | 250 | 625 | 6912.5 | 0.43 | 1056.96 | G300E | 2296835.23 | 18.02 | G300E | 627780.68 | 4.93
1225 | Story2 | B31 | 50 MPa RC Beam (25 cm x 25 cm) | Beam | 50MPa | Concrete Rectangular | 250 | 250 | 625 | 6912.5 | 0.43 | 1056.96 | G300E | 2311917.05 | 18.14 | G300E | 627780.68 | 4.93
1226 | Story2 | B32 | 50 MPa RC Beam (25 cm x 25 cm) | Beam | 50MPa | Concrete Rectangular | 250 | 250 | 625 | 4512.5 | 0.28 | 689.98 | G300E | 1771800.89 | 13.9 | G300E | 345501.98 | 2.71
1227 | Story2 | B33 | 50 MPa RC Beam (25 cm x 25 cm) | Beam | 50MPa | Concrete Rectangular | 250 | 250 | 625 | 6912.5 | 0.43 | 1056.96 | G300E | 2961692.05 | 23.24 | G300E | 209260.23 | 1.64
1228 | Story2 | B34 | 50 MPa RC Beam (25 cm x 25 cm) | Beam | 50MPa | Concrete Rectangular | 250 | 250 | 625 | 4512.5 | 0.28 | 689.98 | G300E | 1584532.14 | 12.43 | G300E | 0 | 0
1229 | Story2 | B35 | 50 MPa RC Beam (25 cm x 25 cm) | Beam | 50MPa | Concrete Rectangular | 250 | 250 | 625 | 6912.5 | 0.43 | 1056.96 | G300E | 2948809.66 | 23.14 | G300E | 313890.34 | 2.46
1230 | Story2 | B36 | 50 MPa RC Beam (25 cm x 25 cm) | Beam | 50MPa | Concrete Rectangular | 250 | 250 | 625 | 4512.5 | 0.28 | 689.98 | G300E | 1561002.68 | 12.25 | G300E | 0 | 0
1231 | Story2 | B37 | 50 MPa RC Beam (25 cm x 25 cm) | Beam | 50MPa | Concrete Rectangular | 250 | 250 | 625 | 7200 | 0.45 | 1100.92 | G300E | 3201495.65 | 25.12 | G300E | 416973.91 | 3.27
1232 | Story2 | B38 | 50 MPa RC Beam (25 cm x 25 cm) | Beam | 50MPa | Concrete Rectangular | 250 | 250 | 625 | 4512.5 | 0.28 | 689.98 | G300E | 1496216.07 | 11.74 | G300E | 0 | 0
1233 | Story2 | B39 | 50 MPa RC Beam (25 cm x 25 cm) | Beam | 50MPa | Concrete Rectangular | 250 | 250 | 625 | 7200 | 0.45 | 1100.92 | G300E | 3202121.74 | 25.13 | G300E | 416973.91 | 3.27
1234 | Story2 | B4 | 50 MPa RC Beam (25 cm x 25 cm) | Beam | 50MPa | Concrete Rectangular | 250 | 250 | 625 | 4512.5 | 0.28 | 689.98 | G300E | 1202903.57 | 9.44 | G300E | 828688.39 | 6.5
1235 | Story2 | B40 | 50 MPa RC Beam (25 cm x 25 cm) | Beam | 50MPa | Concrete Rectangular | 250 | 250 | 625 | 4512.5 | 0.28 | 689.98 | G300E | 1561002.68 | 12.25 | G300E | 0 | 0
1236 | Story2 | B41 | 50 MPa RC Beam (25 cm x 25 cm) | Beam | 50MPa | Concrete Rectangular | 250 | 250 | 625 | 6912.5 | 0.43 | 1056.96 | G300E | 2949123.86 | 23.14 | G300E | 313890.34 | 2.46
1237 | Story2 | B42 | 50 MPa RC Beam (25 cm x 25 cm) | Beam | 50MPa | Concrete Rectangular | 250 | 250 | 625 | 4512.5 | 0.28 | 689.98 | G300E | 1584532.14 | 12.43 | G300E | 0 | 0
1238 | Story2 | B43 | 50 MPa RC Beam (25 cm x 25 cm) | Beam | 50MPa | Concrete Rectangular | 250 | 250 | 625 | 6912.5 | 0.43 | 1056.96 | G300E | 2961692.05 | 23.24 | G300E | 209260.23 | 1.64
1239 | Story2 | B44 | 50 MPa RC Beam (25 cm x 25 cm) | Beam | 50MPa | Concrete Rectangular | 250 | 250 | 625 | 4512.5 | 0.28 | 689.98 | G300E | 1771800.89 | 13.9 | G300E | 345501.98 | 2.71
1240 | Story2 | B45 | 50 MPa RC Beam (25 cm x 25 cm) | Beam | 50MPa | Concrete Rectangular | 250 | 250 | 625 | 6912.5 | 0.43 | 1056.96 | G300E | 2311917.05 | 18.14 | G300E | 627780.68 | 4.93
1241 | Story2 | B46 | 50 MPa RC Beam (25 cm x 25 cm) | Beam | 50MPa | Concrete Rectangular | 250 | 250 | 625 | 6912.5 | 0.43 | 1056.96 | G300E | 2303747.73 | 18.08 | G300E | 627780.68 | 4.93
1242 | Story2 | B47 | 50 MPa RC Beam (25 cm x 25 cm) | Beam | 50MPa | Concrete Rectangular | 250 | 250 | 625 | 4512.5 | 0.28 | 689.98 | G300E | 1773412.5 | 13.91 | G300E | 452835.02 | 3.55
1243 | Story2 | B48 | 50 MPa RC Beam (25 cm x 25 cm) | Beam | 50MPa | Concrete Rectangular | 250 | 250 | 625 | 6912.5 | 0.43 | 1056.96 | G300E | 2939697.73 | 23.07 | G300E | 313890.34 | 2.46
1244 | Story2 | B49 | 50 MPa RC Beam (25 cm x 25 cm) | Beam | 50MPa | Concrete Rectangular | 250 | 250 | 625 | 4512.5 | 0.28 | 689.98 | G300E | 1617408.93 | 12.69 | G300E | 107333.04 | 0.84
1245 | Story2 | B5 | 50 MPa RC Beam (25 cm x 25 cm) | Beam | 50MPa | Concrete Rectangular | 250 | 250 | 625 | 6912.5 | 0.43 | 1056.96 | G300E | 3424515.34 | 26.87 | G300E | 359712.36 | 2.82
1246 | Story2 | B50 | 50 MPa RC Beam (25 cm x 25 cm) | Beam | 50MPa | Concrete Rectangular | 250 | 250 | 625 | 6912.5 | 0.43 | 1056.96 | G300E | 2465877.27 | 19.35 | G300E | 627780.68 | 4.93
1247 | Story2 | B51 | 50 MPa RC Beam (25 cm x 25 cm) | Beam | 50MPa | Concrete Rectangular | 250 | 250 | 625 | 4800 | 0.3 | 733.94 | G300E | 1823360 | 14.31 | G300E | 745920 | 5.85
1248 | Story2 | B55 | 50 MPa RC Beam (25 cm x 25 cm) | Beam | 50MPa | Concrete Rectangular | 250 | 250 | 625 | 4512.5 | 0.28 | 689.98 | G300E | 1718059.17 | 13.48 | G300E | 701242.5 | 5.5
1249 | Story2 | B56 | 50 MPa RC Beam (25 cm x 25 cm) | Beam | 50MPa | Concrete Rectangular | 250 | 250 | 625 | 6912.5 | 0.43 | 1056.96 | G300E | 2462735.23 | 19.32 | G300E | 627780.68 | 4.93
1250 | Story2 | B57 | 50 MPa RC Beam (25 cm x 25 cm) | Beam | 50MPa | Concrete Rectangular | 250 | 250 | 625 | 4512.5 | 0.28 | 689.98 | G300E | 1615152.68 | 12.67 | G300E | 107333.04 | 0.84
1251 | Story2 | B58 | 50 MPa RC Beam (25 cm x 25 cm) | Beam | 50MPa | Concrete Rectangular | 250 | 250 | 625 | 6912.5 | 0.43 | 1056.96 | G300E | 2940640.34 | 23.07 | G300E | 313890.34 | 2.46
1252 | Story2 | B59 | 50 MPa RC Beam (25 cm x 25 cm) | Beam | 50MPa | Concrete Rectangular | 250 | 250 | 625 | 4512.5 | 0.28 | 689.98 | G300E | 1773412.5 | 13.91 | G300E | 452835.02 | 3.55
1253 | Story2 | B6 | 50 MPa RC Beam (25 cm x 25 cm) | Beam | 50MPa | Concrete Rectangular | 250 | 250 | 625 | 4512.5 | 0.28 | 689.98 | G300E | 1202903.57 | 9.44 | G300E | 815150.89 | 6.4
1254 | Story2 | B60 | 50 MPa RC Beam (25 cm x 25 cm) | Beam | 50MPa | Concrete Rectangular | 250 | 250 | 625 | 6912.5 | 0.43 | 1056.96 | G300E | 2303747.73 | 18.08 | G300E | 627780.68 | 4.93
1255 | Story2 | B61 | 50 MPa RC Beam (25 cm x 25 cm) | Beam | 50MPa | Concrete Rectangular | 250 | 250 | 625 | 6912.5 | 0.43 | 1056.96 | G300E | 2385126.7 | 18.71 | G300E | 627780.68 | 4.93
1256 | Story2 | B62 | 50 MPa RC Beam (25 cm x 25 cm) | Beam | 50MPa | Concrete Rectangular | 250 | 250 | 625 | 4512.5 | 0.28 | 689.98 | G300E | 1792107.14 | 14.06 | G300E | 452835.02 | 3.55
1257 | Story2 | B63 | 50 MPa RC Beam (25 cm x 25 cm) | Beam | 50MPa | Concrete Rectangular | 250 | 250 | 625 | 6912.5 | 0.43 | 1056.96 | G300E | 2961377.84 | 23.24 | G300E | 627780.68 | 4.93
1258 | Story2 | B64 | 50 MPa RC Beam (25 cm x 25 cm) | Beam | 50MPa | Concrete Rectangular | 250 | 250 | 625 | 4512.5 | 0.28 | 689.98 | G300E | 1645773.21 | 12.91 | G300E | 214666.07 | 1.68
1259 | Story2 | B65 | 50 MPa RC Beam (25 cm x 25 cm) | Beam | 50MPa | Concrete Rectangular | 250 | 250 | 625 | 6912.5 | 0.43 | 1056.96 | G300E | 2948809.66 | 23.14 | G300E | 627780.68 | 4.93
1260 | Story2 | B66 | 50 MPa RC Beam (25 cm x 25 cm) | Beam | 50MPa | Concrete Rectangular | 250 | 250 | 625 | 4800 | 0.3 | 733.94 | G300E | 1947520 | 15.28 | G300E | 745920 | 5.85
1261 | Story2 | B67 | 50 MPa RC Beam (25 cm x 25 cm) | Beam | 50MPa | Concrete Rectangular | 250 | 250 | 625 | 6912.5 | 0.43 | 1056.96 | G300E | 3073958.7 | 24.12 | G300E | 700566.85 | 5.5
1262 | Story2 | B69 | 50 MPa RC Beam (25 cm x 25 cm) | Beam | 50MPa | Concrete Rectangular | 250 | 250 | 625 | 6912.5 | 0.43 | 1056.96 | G300E | 3078767.39 | 24.16 | G300E | 700566.85 | 5.5
1263 | Story2 | B7 | 50 MPa RC Beam (25 cm x 25 cm) | Beam | 50MPa | Concrete Rectangular | 250 | 250 | 625 | 6912.5 | 0.43 | 1056.96 | G300E | 3437083.52 | 26.97 | G300E | 382623.37 | 3
1264 | Story2 | B70 | 50 MPa RC Beam (25 cm x 25 cm) | Beam | 50MPa | Concrete Rectangular | 250 | 250 | 625 | 4512.5 | 0.28 | 689.98 | G300E | 1961132.5 | 15.39 | G300E | 601065 | 4.72
1265 | Story2 | B71 | 50 MPa RC Beam (25 cm x 25 cm) | Beam | 50MPa | Concrete Rectangular | 250 | 250 | 625 | 6912.5 | 0.43 | 1056.96 | G300E | 2875600 | 22.56 | G300E | 650691.69 | 5.11
1266 | Story2 | B72 | 50 MPa RC Beam (25 cm x 25 cm) | Beam | 50MPa | Concrete Rectangular | 250 | 250 | 625 | 4512.5 | 0.28 | 689.98 | G300E | 1643516.96 | 12.9 | G300E | 214666.07 | 1.68
1267 | Story2 | B73 | 50 MPa RC Beam (25 cm x 25 cm) | Beam | 50MPa | Concrete Rectangular | 250 | 250 | 625 | 6912.5 | 0.43 | 1056.96 | G300E | 3008953.65 | 23.61 | G300E | 617469.14 | 4.84
1268 | Story2 | B74 | 50 MPa RC Beam (25 cm x 25 cm) | Beam | 50MPa | Concrete Rectangular | 250 | 250 | 625 | 4512.5 | 0.28 | 689.98 | G300E | 1791462.5 | 14.06 | G300E | 452835.02 | 3.55
1269 | Story2 | B75 | 50 MPa RC Beam (25 cm x 25 cm) | Beam | 50MPa | Concrete Rectangular | 250 | 250 | 625 | 6912.5 | 0.43 | 1056.96 | G300E | 2306889.77 | 18.1 | G300E | 627780.68 | 4.93
1270 | Story2 | B76 | 50 MPa RC Beam (25 cm x 25 cm) | Beam | 50MPa | Concrete Rectangular | 250 | 250 | 625 | 6912.5 | 0.43 | 1056.96 | G300E | 2370359.09 | 18.6 | G300E | 627780.68 | 4.93
1271 | Story2 | B77 | 50 MPa RC Beam (25 cm x 25 cm) | Beam | 50MPa | Concrete Rectangular | 250 | 250 | 625 | 4512.5 | 0.28 | 689.98 | G300E | 1907498.21 | 14.97 | G300E | 560168.05 | 4.4
1272 | Story2 | B78 | 50 MPa RC Beam (25 cm x 25 cm) | Beam | 50MPa | Concrete Rectangular | 250 | 250 | 625 | 6912.5 | 0.43 | 1056.96 | G300E | 2914561.36 | 22.87 | G300E | 619297.16 | 4.86
1273 | Story2 | B79 | 50 MPa RC Beam (25 cm x 25 cm) | Beam | 50MPa | Concrete Rectangular | 250 | 250 | 625 | 4512.5 | 0.28 | 689.98 | G300E | 1806611.61 | 14.18 | G300E | 214666.07 | 1.68
1274 | Story2 | B8 | 50 MPa RC Beam (25 cm x 25 cm) | Beam | 50MPa | Concrete Rectangular | 250 | 250 | 625 | 4512.5 | 0.28 | 689.98 | G300E | 1202258.93 | 9.43 | G300E | 806448.21 | 6.33
1275 | Story2 | B80 | 50 MPa RC Beam (25 cm x 25 cm) | Beam | 50MPa | Concrete Rectangular | 250 | 250 | 625 | 6912.5 | 0.43 | 1056.96 | G300E | 2865859.66 | 22.49 | G300E | 624010.23 | 4.9
1276 | Story2 | B81 | 50 MPa RC Beam (25 cm x 25 cm) | Beam | 50MPa | Concrete Rectangular | 250 | 250 | 625 | 4512.5 | 0.28 | 689.98 | G300E | 1785338.39 | 14.01 | G300E | 0 | 0
1277 | Story2 | B82 | 50 MPa RC Beam (25 cm x 25 cm) | Beam | 50MPa | Concrete Rectangular | 250 | 250 | 625 | 6912.5 | 0.43 | 1056.96 | G300E | 2913618.75 | 22.86 | G300E | 624952.84 | 4.9
1278 | Story2 | B83 | 50 MPa RC Beam (25 cm x 25 cm) | Beam | 50MPa | Concrete Rectangular | 250 | 250 | 625 | 4512.5 | 0.28 | 689.98 | G300E | 1717973.21 | 13.48 | G300E | 0 | 0
1279 | Story2 | B84 | 50 MPa RC Beam (25 cm x 25 cm) | Beam | 50MPa | Concrete Rectangular | 250 | 250 | 625 | 6912.5 | 0.43 | 1056.96 | G300E | 2913304.55 | 22.86 | G300E | 624952.84 | 4.9
1280 | Story2 | B85 | 50 MPa RC Beam (25 cm x 25 cm) | Beam | 50MPa | Concrete Rectangular | 250 | 250 | 625 | 4512.5 | 0.28 | 689.98 | G300E | 1784693.75 | 14 | G300E | 0 | 0
1281 | Story2 | B86 | 50 MPa RC Beam (25 cm x 25 cm) | Beam | 50MPa | Concrete Rectangular | 250 | 250 | 625 | 6912.5 | 0.43 | 1056.96 | G300E | 2864602.84 | 22.48 | G300E | 624010.23 | 4.9
1282 | Story2 | B87 | 50 MPa RC Beam (25 cm x 25 cm) | Beam | 50MPa | Concrete Rectangular | 250 | 250 | 625 | 4512.5 | 0.28 | 689.98 | G300E | 1809190.18 | 14.2 | G300E | 321999.11 | 2.53
1283 | Story2 | B88 | 50 MPa RC Beam (25 cm x 25 cm) | Beam | 50MPa | Concrete Rectangular | 250 | 250 | 625 | 6912.5 | 0.43 | 1056.96 | G300E | 2917075 | 22.89 | G300E | 620239.77 | 4.87
1284 | Story2 | B89 | 50 MPa RC Beam (25 cm x 25 cm) | Beam | 50MPa | Concrete Rectangular | 250 | 250 | 625 | 4512.5 | 0.28 | 689.98 | G300E | 1841100 | 14.45 | G300E | 516335.51 | 4.05
1285 | Story2 | B9 | 50 MPa RC Beam (25 cm x 25 cm) | Beam | 50MPa | Concrete Rectangular | 250 | 250 | 625 | 6912.5 | 0.43 | 1056.96 | G300E | 3437083.52 | 26.97 | G300E | 382623.37 | 3
1286 | Story2 | B90 | 50 MPa RC Beam (25 cm x 25 cm) | Beam | 50MPa | Concrete Rectangular | 250 | 250 | 625 | 6912.5 | 0.43 | 1056.96 | G300E | 2432923.5 | 19.09 | G300E | 543322.5 | 4.26
1287 | Story2 | B91 | 50 MPa RC Beam (25 cm x 25 cm) | Beam | 50MPa | Concrete Rectangular | 250 | 250 | 625 | 6912.5 | 0.43 | 1056.96 | G300E | 2741120.45 | 21.51 | G300E | 675853.98 | 5.3
1288 | Story2 | B92 | 50 MPa RC Beam (25 cm x 25 cm) | Beam | 50MPa | Concrete Rectangular | 250 | 250 | 625 | 4512.5 | 0.28 | 689.98 | G300E | 2089287.5 | 16.39 | G300E | 392507.73 | 3.08
1289 | Story2 | B93 | 50 MPa RC Beam (25 cm x 25 cm) | Beam | 50MPa | Concrete Rectangular | 250 | 250 | 625 | 6912.5 | 0.43 | 1056.96 | G300E | 3487042.05 | 27.36 | G300E | 688030.19 | 5.4
1290 | Story2 | B94 | 50 MPa RC Beam (25 cm x 25 cm) | Beam | 50MPa | Concrete Rectangular | 250 | 250 | 625 | 4512.5 | 0.28 | 689.98 | G300E | 1896861.61 | 14.88 | G300E | 321999.11 | 2.53
1291 | Story2 | B95 | 50 MPa RC Beam (25 cm x 25 cm) | Beam | 50MPa | Concrete Rectangular | 250 | 250 | 625 | 6912.5 | 0.43 | 1056.96 | G300E | 3424515.34 | 26.87 | G300E | 667947.02 | 5.24
1292 | Story2 | B96 | 50 MPa RC Beam (25 cm x 25 cm) | Beam | 50MPa | Concrete Rectangular | 250 | 250 | 625 | 4512.5 | 0.28 | 689.98 | G300E | 1875588.39 | 14.72 | G300E | 214666.07 | 1.68
1293 | Story2 | B97 | 50 MPa RC Beam (25 cm x 25 cm) | Beam | 50MPa | Concrete Rectangular | 250 | 250 | 625 | 6912.5 | 0.43 | 1056.96 | G300E | 3437083.52 | 26.97 | G300E | 690858.03 | 5.42
1294 | Story2 | B98 | 50 MPa RC Beam (25 cm x 25 cm) | Beam | 50MPa | Concrete Rectangular | 250 | 250 | 625 | 4512.5 | 0.28 | 689.98 | G300E | 1851414.29 | 14.53 | G300E | 0 | 0
1295 | Story2 | B99 | 50 MPa RC Beam (25 cm x 25 cm) | Beam | 50MPa | Concrete Rectangular | 250 | 250 | 625 | 6912.5 | 0.43 | 1056.96 | G300E | 3437397.73 | 26.97 | G300E | 690858.03 | 5.42
1296 | Story20 | B1 | 50 MPa RC Beam (25 cm x 25 cm) | Beam | 50MPa | Concrete Rectangular | 250 | 250 | 625 | 7037.5 | 0.44 | 1076.07 | G300E | 3572997.4 | 28.04 | G300E | 1193125.29 | 9.36
1297 | Story20 | B10 | 50 MPa RC Beam (25 cm x 25 cm) | Beam | 50MPa | Concrete Rectangular | 250 | 250 | 625 | 4637.5 | 0.29 | 709.1 | G300E | 1276182.03 | 10.01 | G300E | 937934.38 | 7.36
1298 | Story20 | B100 | 50 MPa RC Beam (25 cm x 25 cm) | Beam | 50MPa | Concrete Rectangular | 250 | 250 | 625 | 4637.5 | 0.29 | 709.1 | G300E | 2422514.06 | 19.01 | G300E | 63404.04 | 0.5
1299 | Story20 | B101 | 50 MPa RC Beam (25 cm x 25 cm) | Beam | 50MPa | Concrete Rectangular | 250 | 250 | 625 | 7037.5 | 0.44 | 1076.07 | G300E | 4340084.9 | 34.05 | G300E | 872197.69 | 6.84
1300 | Story20 | B102 | 50 MPa RC Beam (25 cm x 25 cm) | Beam | 50MPa | Concrete Rectangular | 250 | 250 | 625 | 4637.5 | 0.29 | 709.1 | G300E | 2399036.72 | 18.82 | G300E | 856682.48 | 6.72
1301 | Story20 | B103 | 50 MPa RC Beam (25 cm x 25 cm) | Beam | 50MPa | Concrete Rectangular | 250 | 250 | 625 | 7037.5 | 0.44 | 1076.07 | G300E | 4337152.6 | 34.03 | G300E | 873254.05 | 6.85
1302 | Story20 | B104 | 50 MPa RC Beam (25 cm x 25 cm) | Beam | 50MPa | Concrete Rectangular | 250 | 250 | 625 | 4637.5 | 0.29 | 709.1 | G300E | 2564247.66 | 20.12 | G300E | 381068.45 | 2.99
1303 | Story20 | B105 | 50 MPa RC Beam (25 cm x 25 cm) | Beam | 50MPa | Concrete Rectangular | 250 | 250 | 625 | 7037.5 | 0.44 | 1076.07 | G300E | 3438405.21 | 26.98 | G300E | 1222448.2 | 9.59
1304 | Story20 | B106 | 50 MPa RC Beam (25 cm x 25 cm) | Beam | 50MPa | Concrete Rectangular | 250 | 250 | 625 | 4637.5 | 0.29 | 709.1 | G300E | 2051514.06 | 16.1 | G300E | 1004018.75 | 7.88
1305 | Story20 | B107 | 50 MPa RC Beam (25 cm x 25 cm) | Beam | 50MPa | Concrete Rectangular | 250 | 250 | 625 | 4637.5 | 0.29 | 709.1 | G300E | 1987458.59 | 15.59 | G300E | 1066625 | 8.37
1306 | Story20 | B108 | 50 MPa RC Beam (25 cm x 25 cm) | Beam | 50MPa | Concrete Rectangular | 250 | 250 | 625 | 4637.5 | 0.29 | 709.1 | G300E | 1954706.25 | 15.34 | G300E | 937934.38 | 7.36
1307 | Story20 | B109 | 50 MPa RC Beam (25 cm x 25 cm) | Beam | 50MPa | Concrete Rectangular | 250 | 250 | 625 | 4637.5 | 0.29 | 709.1 | G300E | 1937895.31 | 15.21 | G300E | 806925 | 6.33
1308 | Story20 | B11 | 50 MPa RC Beam (25 cm x 25 cm) | Beam | 50MPa | Concrete Rectangular | 250 | 250 | 625 | 7037.5 | 0.44 | 1076.07 | G300E | 4339498.44 | 34.05 | G300E | 872196.96 | 6.84
1309 | Story20 | B110 | 50 MPa RC Beam (25 cm x 25 cm) | Beam | 50MPa | Concrete Rectangular | 250 | 250 | 625 | 4637.5 | 0.29 | 709.1 | G300E | 1955285.94 | 15.34 | G300E | 937934.38 | 7.36
1310 | Story20 | B111 | 50 MPa RC Beam (25 cm x 25 cm) | Beam | 50MPa | Concrete Rectangular | 250 | 250 | 625 | 4637.5 | 0.29 | 709.1 | G300E | 1987458.59 | 15.59 | G300E | 1066625 | 8.37
1311 | Story20 | B112 | 50 MPa RC Beam (25 cm x 25 cm) | Beam | 50MPa | Concrete Rectangular | 250 | 250 | 625 | 4637.5 | 0.29 | 709.1 | G300E | 2051803.91 | 16.1 | G300E | 1004018.75 | 7.88
1312 | Story20 | B12 | 50 MPa RC Beam (25 cm x 25 cm) | Beam | 50MPa | Concrete Rectangular | 250 | 250 | 625 | 4637.5 | 0.29 | 709.1 | G300E | 1311832.81 | 10.29 | G300E | 1066625 | 8.37
1313 | Story20 | B13 | 50 MPa RC Beam (25 cm x 25 cm) | Beam | 50MPa | Concrete Rectangular | 250 | 250 | 625 | 7037.5 | 0.44 | 1076.07 | G300E | 4338032.29 | 34.04 | G300E | 873243.79 | 6.85
1314 | Story20 | B14 | 50 MPa RC Beam (25 cm x 25 cm) | Beam | 50MPa | Concrete Rectangular | 250 | 250 | 625 | 4637.5 | 0.29 | 709.1 | G300E | 1363135.16 | 10.7 | G300E | 1004018.75 | 7.88
1315 | Story20 | B15 | 50 MPa RC Beam (25 cm x 25 cm) | Beam | 50MPa | Concrete Rectangular | 250 | 250 | 625 | 7037.5 | 0.44 | 1076.07 | G300E | 3436352.6 | 26.96 | G300E | 1193125.29 | 9.36
1316 | Story20 | B16 | 50 MPa RC Beam (25 cm x 25 cm) | Beam | 50MPa | Concrete Rectangular | 250 | 250 | 625 | 7037.5 | 0.44 | 1076.07 | G300E | 3134913.02 | 24.6 | G300E | 906664.58 | 7.11
1317 | Story20 | B17 | 50 MPa RC Beam (25 cm x 25 cm) | Beam | 50MPa | Concrete Rectangular | 250 | 250 | 625 | 4637.5 | 0.29 | 709.1 | G300E | 2545697.66 | 19.97 | G300E | 476879.92 | 3.74
1318 | Story20 | B18 | 50 MPa RC Beam (25 cm x 25 cm) | Beam | 50MPa | Concrete Rectangular | 250 | 250 | 625 | 7037.5 | 0.44 | 1076.07 | G300E | 3776205.21 | 29.63 | G300E | 866688.65 | 6.8
1319 | Story20 | B19 | 50 MPa RC Beam (25 cm x 25 cm) | Beam | 50MPa | Concrete Rectangular | 250 | 250 | 625 | 4637.5 | 0.29 | 709.1 | G300E | 2185132.03 | 17.15 | G300E | 856682.48 | 6.72
1320 | Story20 | B2 | 50 MPa RC Beam (25 cm x 25 cm) | Beam | 50MPa | Concrete Rectangular | 250 | 250 | 625 | 4637.5 | 0.29 | 709.1 | G300E | 1363135.16 | 10.7 | G300E | 1004018.75 | 7.88
1321 | Story20 | B20 | 50 MPa RC Beam (25 cm x 25 cm) | Beam | 50MPa | Concrete Rectangular | 250 | 250 | 625 | 7037.5 | 0.44 | 1076.07 | G300E | 3709935.42 | 29.11 | G300E | 845307.11 | 6.63
1322 | Story20 | B21 | 50 MPa RC Beam (25 cm x 25 cm) | Beam | 50MPa | Concrete Rectangular | 250 | 250 | 625 | 4637.5 | 0.29 | 709.1 | G300E | 2180204.69 | 17.11 | G300E | 63404.04 | 0.5
1323 | Story20 | B22 | 50 MPa RC Beam (25 cm x 25 cm) | Beam | 50MPa | Concrete Rectangular | 250 | 250 | 625 | 7037.5 | 0.44 | 1076.07 | G300E | 4305777.08 | 33.78 | G300E | 866688.65 | 6.8
1324 | Story20 | B23 | 50 MPa RC Beam (25 cm x 25 cm) | Beam | 50MPa | Concrete Rectangular | 250 | 250 | 625 | 4637.5 | 0.29 | 709.1 | G300E | 1841667.19 | 14.45 | G300E | 0 | 0
1325 | Story20 | B24 | 50 MPa RC Beam (25 cm x 25 cm) | Beam | 50MPa | Concrete Rectangular | 250 | 250 | 625 | 7037.5 | 0.44 | 1076.07 | G300E | 4306070.31 | 33.79 | G300E | 866688.65 | 6.8
1326 | Story20 | B25 | 50 MPa RC Beam (25 cm x 25 cm) | Beam | 50MPa | Concrete Rectangular | 250 | 250 | 625 | 4637.5 | 0.29 | 709.1 | G300E | 2179914.84 | 17.1 | G300E | 63404.04 | 0.5
1327 | Story20 | B26 | 50 MPa RC Beam (25 cm x 25 cm) | Beam | 50MPa | Concrete Rectangular | 250 | 250 | 625 | 7037.5 | 0.44 | 1076.07 | G300E | 3709642.19 | 29.11 | G300E | 845307.11 | 6.63
1328 | Story20 | B27 | 50 MPa RC Beam (25 cm x 25 cm) | Beam | 50MPa | Concrete Rectangular | 250 | 250 | 625 | 4637.5 | 0.29 | 709.1 | G300E | 2185132.03 | 17.15 | G300E | 856682.48 | 6.72
1329 | Story20 | B28 | 50 MPa RC Beam (25 cm x 25 cm) | Beam | 50MPa | Concrete Rectangular | 250 | 250 | 625 | 7037.5 | 0.44 | 1076.07 | G300E | 3776205.21 | 29.63 | G300E | 866688.65 | 6.8
1330 | Story20 | B29 | 50 MPa RC Beam (25 cm x 25 cm) | Beam | 50MPa | Concrete Rectangular | 250 | 250 | 625 | 4637.5 | 0.29 | 709.1 | G300E | 2545697.66 | 19.97 | G300E | 476881.37 | 3.74
1331 | Story20 | B3 | 50 MPa RC Beam (25 cm x 25 cm) | Beam | 50MPa | Concrete Rectangular | 250 | 250 | 625 | 7037.5 | 0.44 | 1076.07 | G300E | 4338032.29 | 34.04 | G300E | 873247.45 | 6.85
1332 | Story20 | B30 | 50 MPa RC Beam (25 cm x 25 cm) | Beam | 50MPa | Concrete Rectangular | 250 | 250 | 625 | 7037.5 | 0.44 | 1076.07 | G300E | 3134913.02 | 24.6 | G300E | 906664.58 | 7.11
1333 | Story20 | B31 | 50 MPa RC Beam (25 cm x 25 cm) | Beam | 50MPa | Concrete Rectangular | 250 | 250 | 625 | 7037.5 | 0.44 | 1076.07 | G300E | 2972757.29 | 23.33 | G300E | 1171743.75 | 9.19
1334 | Story20 | B32 | 50 MPa RC Beam (25 cm x 25 cm) | Beam | 50MPa | Concrete Rectangular | 250 | 250 | 625 | 4637.5 | 0.29 | 709.1 | G300E | 2385993.75 | 18.72 | G300E | 473556.86 | 3.72
1335 | Story20 | B33 | 50 MPa RC Beam (25 cm x 25 cm) | Beam | 50MPa | Concrete Rectangular | 250 | 250 | 625 | 7037.5 | 0.44 | 1076.07 | G300E | 3708469.27 | 29.1 | G300E | 238053.7 | 1.87
1336 | Story20 | B34 | 50 MPa RC Beam (25 cm x 25 cm) | Beam | 50MPa | Concrete Rectangular | 250 | 250 | 625 | 4637.5 | 0.29 | 709.1 | G300E | 2131510.94 | 16.72 | G300E | 856682.48 | 6.72
1337 | Story20 | B35 | 50 MPa RC Beam (25 cm x 25 cm) | Beam | 50MPa | Concrete Rectangular | 250 | 250 | 625 | 7037.5 | 0.44 | 1076.07 | G300E | 3554523.96 | 27.89 | G300E | 823925.58 | 6.46
1338 | Story20 | B36 | 50 MPa RC Beam (25 cm x 25 cm) | Beam | 50MPa | Concrete Rectangular | 250 | 250 | 625 | 4637.5 | 0.29 | 709.1 | G300E | 2160785.16 | 16.95 | G300E | 428341.24 | 3.36
1339 | Story20 | B37 | 50 MPa RC Beam (25 cm x 25 cm) | Beam | 50MPa | Concrete Rectangular | 250 | 250 | 625 | 7200 | 0.45 | 1100.92 | G300E | 4350900 | 34.14 | G300E | 856150.5 | 6.72
1340 | Story20 | B38 | 50 MPa RC Beam (25 cm x 25 cm) | Beam | 50MPa | Concrete Rectangular | 250 | 250 | 625 | 4637.5 | 0.29 | 709.1 | G300E | 1646892.19 | 12.92 | G300E | 772143.75 | 6.06
1341 | Story20 | B39 | 50 MPa RC Beam (25 cm x 25 cm) | Beam | 50MPa | Concrete Rectangular | 250 | 250 | 625 | 7200 | 0.45 | 1100.92 | G300E | 4352100 | 34.15 | G300E | 857350.5 | 6.73
1342 | Story20 | B4 | 50 MPa RC Beam (25 cm x 25 cm) | Beam | 50MPa | Concrete Rectangular | 250 | 250 | 625 | 4637.5 | 0.29 | 709.1 | G300E | 1311832.81 | 10.29 | G300E | 1066625 | 8.37
1343 | Story20 | B40 | 50 MPa RC Beam (25 cm x 25 cm) | Beam | 50MPa | Concrete Rectangular | 250 | 250 | 625 | 4637.5 | 0.29 | 709.1 | G300E | 2160785.16 | 16.95 | G300E | 428341.24 | 3.36
1344 | Story20 | B41 | 50 MPa RC Beam (25 cm x 25 cm) | Beam | 50MPa | Concrete Rectangular | 250 | 250 | 625 | 7037.5 | 0.44 | 1076.07 | G300E | 3553644.27 | 27.88 | G300E | 823925.58 | 6.46
1345 | Story20 | B42 | 50 MPa RC Beam (25 cm x 25 cm) | Beam | 50MPa | Concrete Rectangular | 250 | 250 | 625 | 4637.5 | 0.29 | 709.1 | G300E | 2131510.94 | 16.72 | G300E | 856682.48 | 6.72
1346 | Story20 | B43 | 50 MPa RC Beam (25 cm x 25 cm) | Beam | 50MPa | Concrete Rectangular | 250 | 250 | 625 | 7037.5 | 0.44 | 1076.07 | G300E | 3708469.27 | 29.1 | G300E | 238053.7 | 1.87
1347 | Story20 | B44 | 50 MPa RC Beam (25 cm x 25 cm) | Beam | 50MPa | Concrete Rectangular | 250 | 250 | 625 | 4637.5 | 0.29 | 709.1 | G300E | 2385993.75 | 18.72 | G300E | 473556.86 | 3.72
1348 | Story20 | B45 | 50 MPa RC Beam (25 cm x 25 cm) | Beam | 50MPa | Concrete Rectangular | 250 | 250 | 625 | 7037.5 | 0.44 | 1076.07 | G300E | 2973343.75 | 23.33 | G300E | 1171743.75 | 9.19
1349 | Story20 | B46 | 50 MPa RC Beam (25 cm x 25 cm) | Beam | 50MPa | Concrete Rectangular | 250 | 250 | 625 | 7037.5 | 0.44 | 1076.07 | G300E | 2782158.33 | 21.83 | G300E | 878807.81 | 6.9
1350 | Story20 | B47 | 50 MPa RC Beam (25 cm x 25 cm) | Beam | 50MPa | Concrete Rectangular | 250 | 250 | 625 | 4637.5 | 0.29 | 709.1 | G300E | 2282229.69 | 17.91 | G300E | 663646.54 | 5.21
1351 | Story20 | B48 | 50 MPa RC Beam (25 cm x 25 cm) | Beam | 50MPa | Concrete Rectangular | 250 | 250 | 625 | 7037.5 | 0.44 | 1076.07 | G300E | 3584726.56 | 28.13 | G300E | 726280.26 | 5.7
1352 | Story20 | B49 | 50 MPa RC Beam (25 cm x 25 cm) | Beam | 50MPa | Concrete Rectangular | 250 | 250 | 625 | 4637.5 | 0.29 | 709.1 | G300E | 2195276.56 | 17.22 | G300E | 856682.48 | 6.72
1353 | Story20 | B5 | 50 MPa RC Beam (25 cm x 25 cm) | Beam | 50MPa | Concrete Rectangular | 250 | 250 | 625 | 7037.5 | 0.44 | 1076.07 | G300E | 4339498.44 | 34.05 | G300E | 872199.16 | 6.84
1354 | Story20 | B50 | 50 MPa RC Beam (25 cm x 25 cm) | Beam | 50MPa | Concrete Rectangular | 250 | 250 | 625 | 7037.5 | 0.44 | 1076.07 | G300E | 3036094.79 | 23.82 | G300E | 781162.5 | 6.13
1355 | Story20 | B51 | 50 MPa RC Beam (25 cm x 25 cm) | Beam | 50MPa | Concrete Rectangular | 250 | 250 | 625 | 4800 | 0.3 | 733.94 | G300E | 2424600 | 19.02 | G300E | 900275.25 | 7.06
1356 | Story20 | B55 | 50 MPa RC Beam (25 cm x 25 cm) | Beam | 50MPa | Concrete Rectangular | 250 | 250 | 625 | 4637.5 | 0.29 | 709.1 | G300E | 2349763.28 | 18.44 | G300E | 869797.18 | 6.82
1357 | Story20 | B56 | 50 MPa RC Beam (25 cm x 25 cm) | Beam | 50MPa | Concrete Rectangular | 250 | 250 | 625 | 7037.5 | 0.44 | 1076.07 | G300E | 3038147.4 | 23.84 | G300E | 781162.5 | 6.13
1358 | Story20 | B57 | 50 MPa RC Beam (25 cm x 25 cm) | Beam | 50MPa | Concrete Rectangular | 250 | 250 | 625 | 4637.5 | 0.29 | 709.1 | G300E | 2192667.97 | 17.2 | G300E | 856682.48 | 6.72
1359 | Story20 | B58 | 50 MPa RC Beam (25 cm x 25 cm) | Beam | 50MPa | Concrete Rectangular | 250 | 250 | 625 | 7037.5 | 0.44 | 1076.07 | G300E | 3586779.17 | 28.14 | G300E | 726280.26 | 5.7
1360 | Story20 | B59 | 50 MPa RC Beam (25 cm x 25 cm) | Beam | 50MPa | Concrete Rectangular | 250 | 250 | 625 | 4637.5 | 0.29 | 709.1 | G300E | 2282229.69 | 17.91 | G300E | 663646.54 | 5.21
1361 | Story20 | B6 | 50 MPa RC Beam (25 cm x 25 cm) | Beam | 50MPa | Concrete Rectangular | 250 | 250 | 625 | 4637.5 | 0.29 | 709.1 | G300E | 1276182.03 | 10.01 | G300E | 937934.38 | 7.36
1362 | Story20 | B60 | 50 MPa RC Beam (25 cm x 25 cm) | Beam | 50MPa | Concrete Rectangular | 250 | 250 | 625 | 7037.5 | 0.44 | 1076.07 | G300E | 2780398.96 | 21.82 | G300E | 878807.81 | 6.9
1363 | Story20 | B61 | 50 MPa RC Beam (25 cm x 25 cm) | Beam | 50MPa | Concrete Rectangular | 250 | 250 | 625 | 7037.5 | 0.44 | 1076.07 | G300E | 2972757.29 | 23.33 | G300E | 1193125.29 | 9.36
1364 | Story20 | B62 | 50 MPa RC Beam (25 cm x 25 cm) | Beam | 50MPa | Concrete Rectangular | 250 | 250 | 625 | 4637.5 | 0.29 | 709.1 | G300E | 2299620.31 | 18.04 | G300E | 663646.54 | 5.21
1365 | Story20 | B63 | 50 MPa RC Beam (25 cm x 25 cm) | Beam | 50MPa | Concrete Rectangular | 250 | 250 | 625 | 7037.5 | 0.44 | 1076.07 | G300E | 3708762.5 | 29.1 | G300E | 823925.58 | 6.46
1366 | Story20 | B64 | 50 MPa RC Beam (25 cm x 25 cm) | Beam | 50MPa | Concrete Rectangular | 250 | 250 | 625 | 4637.5 | 0.29 | 709.1 | G300E | 2201363.28 | 17.27 | G300E | 835547.79 | 6.56
1367 | Story20 | B65 | 50 MPa RC Beam (25 cm x 25 cm) | Beam | 50MPa | Concrete Rectangular | 250 | 250 | 625 | 7037.5 | 0.44 | 1076.07 | G300E | 3554523.96 | 27.89 | G300E | 823925.58 | 6.46
1368 | Story20 | B66 | 50 MPa RC Beam (25 cm x 25 cm) | Beam | 50MPa | Concrete Rectangular | 250 | 250 | 625 | 4800 | 0.3 | 733.94 | G300E | 2457600 | 19.28 | G300E | 900275.25 | 7.06
1369 | Story20 | B67 | 50 MPa RC Beam (25 cm x 25 cm) | Beam | 50MPa | Concrete Rectangular | 250 | 250 | 625 | 7037.5 | 0.44 | 1076.07 | G300E | 4252995.83 | 33.37 | G300E | 853248.49 | 6.69
1370 | Story20 | B69 | 50 MPa RC Beam (25 cm x 25 cm) | Beam | 50MPa | Concrete Rectangular | 250 | 250 | 625 | 7037.5 | 0.44 | 1076.07 | G300E | 4262672.4 | 33.45 | G300E | 853248.49 | 6.69
1371 | Story20 | B7 | 50 MPa RC Beam (25 cm x 25 cm) | Beam | 50MPa | Concrete Rectangular | 250 | 250 | 625 | 7037.5 | 0.44 | 1076.07 | G300E | 4726267.71 | 37.08 | G300E | 888070.19 | 6.97
1372 | Story20 | B70 | 50 MPa RC Beam (25 cm x 25 cm) | Beam | 50MPa | Concrete Rectangular | 250 | 250 | 625 | 4637.5 | 0.29 | 709.1 | G300E | 2307310.83 | 18.1 | G300E | 730226.16 | 5.73
1373 | Story20 | B71 | 50 MPa RC Beam (25 cm x 25 cm) | Beam | 50MPa | Concrete Rectangular | 250 | 250 | 625 | 7037.5 | 0.44 | 1076.07 | G300E | 3554817.19 | 27.89 | G300E | 823925.58 | 6.46
1374 | Story20 | B72 | 50 MPa RC Beam (25 cm x 25 cm) | Beam | 50MPa | Concrete Rectangular | 250 | 250 | 625 | 4637.5 | 0.29 | 709.1 | G300E | 2200493.75 | 17.27 | G300E | 835547.79 | 6.56
1375 | Story20 | B73 | 50 MPa RC Beam (25 cm x 25 cm) | Beam | 50MPa | Concrete Rectangular | 250 | 250 | 625 | 7037.5 | 0.44 | 1076.07 | G300E | 3763889.58 | 29.53 | G300E | 607253.41 | 4.76
1376 | Story20 | B74 | 50 MPa RC Beam (25 cm x 25 cm) | Beam | 50MPa | Concrete Rectangular | 250 | 250 | 625 | 4637.5 | 0.29 | 709.1 | G300E | 2298460.94 | 18.03 | G300E | 470610.6 | 3.69
1377 | Story20 | B75 | 50 MPa RC Beam (25 cm x 25 cm) | Beam | 50MPa | Concrete Rectangular | 250 | 250 | 625 | 7037.5 | 0.44 | 1076.07 | G300E | 2953110.94 | 23.17 | G300E | 1171743.75 | 9.19
1378 | Story20 | B76 | 50 MPa RC Beam (25 cm x 25 cm) | Beam | 50MPa | Concrete Rectangular | 250 | 250 | 625 | 7037.5 | 0.44 | 1076.07 | G300E | 3134913.02 | 24.6 | G300E | 906664.58 | 7.11
1379 | Story20 | B77 | 50 MPa RC Beam (25 cm x 25 cm) | Beam | 50MPa | Concrete Rectangular | 250 | 250 | 625 | 4637.5 | 0.29 | 709.1 | G300E | 2459614.06 | 19.3 | G300E | 473559.76 | 3.72
1380 | Story20 | B78 | 50 MPa RC Beam (25 cm x 25 cm) | Beam | 50MPa | Concrete Rectangular | 250 | 250 | 625 | 7037.5 | 0.44 | 1076.07 | G300E | 3776205.21 | 29.63 | G300E | 866688.65 | 6.8
1381 | Story20 | B79 | 50 MPa RC Beam (25 cm x 25 cm) | Beam | 50MPa | Concrete Rectangular | 250 | 250 | 625 | 4637.5 | 0.29 | 709.1 | G300E | 2253535.16 | 17.68 | G300E | 835547.79 | 6.56
1382 | Story20 | B8 | 50 MPa RC Beam (25 cm x 25 cm) | Beam | 50MPa | Concrete Rectangular | 250 | 250 | 625 | 4637.5 | 0.29 | 709.1 | G300E | 1260820.31 | 9.89 | G300E | 806925 | 6.33
1383 | Story20 | B80 | 50 MPa RC Beam (25 cm x 25 cm) | Beam | 50MPa | Concrete Rectangular | 250 | 250 | 625 | 7037.5 | 0.44 | 1076.07 | G300E | 3709642.19 | 29.11 | G300E | 845307.11 | 6.63
1384 | Story20 | B81 | 50 MPa RC Beam (25 cm x 25 cm) | Beam | 50MPa | Concrete Rectangular | 250 | 250 | 625 | 4637.5 | 0.29 | 709.1 | G300E | 2248317.97 | 17.64 | G300E | 428341.24 | 3.36
1385 | Story20 | B82 | 50 MPa RC Beam (25 cm x 25 cm) | Beam | 50MPa | Concrete Rectangular | 250 | 250 | 625 | 7037.5 | 0.44 | 1076.07 | G300E | 4305777.08 | 33.78 | G300E | 866688.65 | 6.8
1386 | Story20 | B83 | 50 MPa RC Beam (25 cm x 25 cm) | Beam | 50MPa | Concrete Rectangular | 250 | 250 | 625 | 4637.5 | 0.29 | 709.1 | G300E | 1647182.03 | 12.92 | G300E | 772143.75 | 6.06
1387 | Story20 | B84 | 50 MPa RC Beam (25 cm x 25 cm) | Beam | 50MPa | Concrete Rectangular | 250 | 250 | 625 | 7037.5 | 0.44 | 1076.07 | G300E | 4304604.17 | 33.78 | G300E | 866688.65 | 6.8
1388 | Story20 | B85 | 50 MPa RC Beam (25 cm x 25 cm) | Beam | 50MPa | Concrete Rectangular | 250 | 250 | 625 | 4637.5 | 0.29 | 709.1 | G300E | 2247158.59 | 17.63 | G300E | 428341.24 | 3.36
1389 | Story20 | B86 | 50 MPa RC Beam (25 cm x 25 cm) | Beam | 50MPa | Concrete Rectangular | 250 | 250 | 625 | 7037.5 | 0.44 | 1076.07 | G300E | 3705536.98 | 29.08 | G300E | 845307.11 | 6.63
1390 | Story20 | B87 | 50 MPa RC Beam (25 cm x 25 cm) | Beam | 50MPa | Concrete Rectangular | 250 | 250 | 625 | 4637.5 | 0.29 | 709.1 | G300E | 2261360.94 | 17.74 | G300E | 856682.48 | 6.72
1391 | Story20 | B88 | 50 MPa RC Beam (25 cm x 25 cm) | Beam | 50MPa | Concrete Rectangular | 250 | 250 | 625 | 7037.5 | 0.44 | 1076.07 | G300E | 3791159.9 | 29.75 | G300E | 845307.11 | 6.63
1392 | Story20 | B89 | 50 MPa RC Beam (25 cm x 25 cm) | Beam | 50MPa | Concrete Rectangular | 250 | 250 | 625 | 4637.5 | 0.29 | 709.1 | G300E | 2477788.97 | 19.44 | G300E | 277644.4 | 2.18
1393 | Story20 | B9 | 50 MPa RC Beam (25 cm x 25 cm) | Beam | 50MPa | Concrete Rectangular | 250 | 250 | 625 | 7037.5 | 0.44 | 1076.07 | G300E | 4726267.71 | 37.08 | G300E | 888070.19 | 6.97
1394 | Story20 | B90 | 50 MPa RC Beam (25 cm x 25 cm) | Beam | 50MPa | Concrete Rectangular | 250 | 250 | 625 | 7037.5 | 0.44 | 1076.07 | G300E | 3296083.5 | 25.86 | G300E | 932891 | 7.32
1395 | Story20 | B91 | 50 MPa RC Beam (25 cm x 25 cm) | Beam | 50MPa | Concrete Rectangular | 250 | 250 | 625 | 7037.5 | 0.44 | 1076.07 | G300E | 3572997.4 | 28.04 | G300E | 1222448.2 | 9.59
1396 | Story20 | B92 | 50 MPa RC Beam (25 cm x 25 cm) | Beam | 50MPa | Concrete Rectangular | 250 | 250 | 625 | 4637.5 | 0.29 | 709.1 | G300E | 2557291.41 | 20.07 | G300E | 476885.72 | 3.74
1397 | Story20 | B93 | 50 MPa RC Beam (25 cm x 25 cm) | Beam | 50MPa | Concrete Rectangular | 250 | 250 | 625 | 7037.5 | 0.44 | 1076.07 | G300E | 4338032.29 | 34.04 | G300E | 873242.32 | 6.85
1398 | Story20 | B94 | 50 MPa RC Beam (25 cm x 25 cm) | Beam | 50MPa | Concrete Rectangular | 250 | 250 | 625 | 4637.5 | 0.29 | 709.1 | G300E | 2401355.47 | 18.84 | G300E | 856682.48 | 6.72
1399 | Story20 | B95 | 50 MPa RC Beam (25 cm x 25 cm) | Beam | 50MPa | Concrete Rectangular | 250 | 250 | 625 | 7037.5 | 0.44 | 1076.07 | G300E | 4339498.44 | 34.05 | G300E | 872196.23 | 6.84
1400 | Story20 | B96 | 50 MPa RC Beam (25 cm x 25 cm) | Beam | 50MPa | Concrete Rectangular | 250 | 250 | 625 | 4637.5 | 0.29 | 709.1 | G300E | 2422514.06 | 19.01 | G300E | 63404.04 | 0.5
1401 | Story20 | B97 | 50 MPa RC Beam (25 cm x 25 cm) | Beam | 50MPa | Concrete Rectangular | 250 | 250 | 625 | 7037.5 | 0.44 | 1076.07 | G300E | 4726267.71 | 37.08 | G300E | 888070.19 | 6.97
1402 | Story20 | B98 | 50 MPa RC Beam (25 cm x 25 cm) | Beam | 50MPa | Concrete Rectangular | 250 | 250 | 625 | 4637.5 | 0.29 | 709.1 | G300E | 1852101.56 | 14.53 | G300E | 0 | 0
1403 | Story20 | B99 | 50 MPa RC Beam (25 cm x 25 cm) | Beam | 50MPa | Concrete Rectangular | 250 | 250 | 625 | 7037.5 | 0.44 | 1076.07 | G300E | 4726267.71 | 37.08 | G300E | 888070.19 | 6.97
1404 | Story21 | B1 | 50 MPa RC Beam (25 cm x 25 cm) | Beam | 50MPa | Concrete Rectangular | 250 | 250 | 625 | 7037.5 | 0.44 | 1076.07 | G300E | 3508193.75 | 27.53 | G300E | 1214506.83 | 9.53
1405 | Story21 | B10 | 50 MPa RC Beam (25 cm x 25 cm) | Beam | 50MPa | Concrete Rectangular | 250 | 250 | 625 | 4637.5 | 0.29 | 709.1 | G300E | 1274732.81 | 10 | G300E | 947209.38 | 7.43
1406 | Story21 | B100 | 50 MPa RC Beam (25 cm x 25 cm) | Beam | 50MPa | Concrete Rectangular | 250 | 250 | 625 | 4637.5 | 0.29 | 709.1 | G300E | 2426861.72 | 19.04 | G300E | 63404.04 | 0.5
1407 | Story21 | B101 | 50 MPa RC Beam (25 cm x 25 cm) | Beam | 50MPa | Concrete Rectangular | 250 | 250 | 625 | 7037.5 | 0.44 | 1076.07 | G300E | 4341257.81 | 34.06 | G300E | 872875.79 | 6.85
1408 | Story21 | B102 | 50 MPa RC Beam (25 cm x 25 cm) | Beam | 50MPa | Concrete Rectangular | 250 | 250 | 625 | 4637.5 | 0.29 | 709.1 | G300E | 2383095.31 | 18.7 | G300E | 856682.48 | 6.72
1409 | Story21 | B103 | 50 MPa RC Beam (25 cm x 25 cm) | Beam | 50MPa | Concrete Rectangular | 250 | 250 | 625 | 7037.5 | 0.44 | 1076.07 | G300E | 4342723.96 | 34.07 | G300E | 874010.58 | 6.86
1410 | Story21 | B104 | 50 MPa RC Beam (25 cm x 25 cm) | Beam | 50MPa | Concrete Rectangular | 250 | 250 | 625 | 4637.5 | 0.29 | 709.1 | G300E | 2140496.09 | 16.8 | G300E | 388963.07 | 3.05
1411 | Story21 | B105 | 50 MPa RC Beam (25 cm x 25 cm) | Beam | 50MPa | Concrete Rectangular | 250 | 250 | 625 | 7037.5 | 0.44 | 1076.07 | G300E | 3442217.19 | 27.01 | G300E | 1228581.83 | 9.64
1412 | Story21 | B106 | 50 MPa RC Beam (25 cm x 25 cm) | Beam | 50MPa | Concrete Rectangular | 250 | 250 | 625 | 4637.5 | 0.29 | 709.1 | G300E | 1883114.84 | 14.78 | G300E | 1014453.12 | 7.96
1413 | Story21 | B107 | 50 MPa RC Beam (25 cm x 25 cm) | Beam | 50MPa | Concrete Rectangular | 250 | 250 | 625 | 4637.5 | 0.29 | 709.1 | G300E | 1956735.16 | 15.35 | G300E | 1082856.25 | 8.5
1414 | Story21 | B108 | 50 MPa RC Beam (25 cm x 25 cm) | Beam | 50MPa | Concrete Rectangular | 250 | 250 | 625 | 4637.5 | 0.29 | 709.1 | G300E | 1923113.28 | 15.09 | G300E | 947209.38 | 7.43
1415 | Story21 | B109 | 50 MPa RC Beam (25 cm x 25 cm) | Beam | 50MPa | Concrete Rectangular | 250 | 250 | 625 | 4637.5 | 0.29 | 709.1 | G300E | 1906302.34 | 14.96 | G300E | 806925 | 6.33
1416 | Story21 | B11 | 50 MPa RC Beam (25 cm x 25 cm) | Beam | 50MPa | Concrete Rectangular | 250 | 250 | 625 | 7037.5 | 0.44 | 1076.07 | G300E | 4340378.12 | 34.06 | G300E | 872875.79 | 6.85
1417 | Story21 | B110 | 50 MPa RC Beam (25 cm x 25 cm) | Beam | 50MPa | Concrete Rectangular | 250 | 250 | 625 | 4637.5 | 0.29 | 709.1 | G300E | 1923113.28 | 15.09 | G300E | 947209.38 | 7.43
1418 | Story21 | B111 | 50 MPa RC Beam (25 cm x 25 cm) | Beam | 50MPa | Concrete Rectangular | 250 | 250 | 625 | 4637.5 | 0.29 | 709.1 | G300E | 1957314.84 | 15.36 | G300E | 1082856.25 | 8.5
1419 | Story21 | B112 | 50 MPa RC Beam (25 cm x 25 cm) | Beam | 50MPa | Concrete Rectangular | 250 | 250 | 625 | 4637.5 | 0.29 | 709.1 | G300E | 1882825 | 14.77 | G300E | 1014453.12 | 7.96
1420 | Story21 | B12 | 50 MPa RC Beam (25 cm x 25 cm) | Beam | 50MPa | Concrete Rectangular | 250 | 250 | 625 | 4637.5 | 0.29 | 709.1 | G300E | 1311832.81 | 10.29 | G300E | 1082856.25 | 8.5
1421 | Story21 | B13 | 50 MPa RC Beam (25 cm x 25 cm) | Beam | 50MPa | Concrete Rectangular | 250 | 250 | 625 | 7037.5 | 0.44 | 1076.07 | G300E | 4343896.88 | 34.08 | G300E | 874000.32 | 6.86
1422 | Story21 | B14 | 50 MPa RC Beam (25 cm x 25 cm) | Beam | 50MPa | Concrete Rectangular | 250 | 250 | 625 | 4637.5 | 0.29 | 709.1 | G300E | 1362845.31 | 10.69 | G300E | 1014453.12 | 7.96
1423 | Story21 | B15 | 50 MPa RC Beam (25 cm x 25 cm) | Beam | 50MPa | Concrete Rectangular | 250 | 250 | 625 | 7037.5 | 0.44 | 1076.07 | G300E | 3439871.35 | 26.99 | G300E | 1214506.83 | 9.53
1424 | Story21 | B16 | 50 MPa RC Beam (25 cm x 25 cm) | Beam | 50MPa | Concrete Rectangular | 250 | 250 | 625 | 7037.5 | 0.44 | 1076.07 | G300E | 3145176.04 | 24.68 | G300E | 934814.58 | 7.33
1425 | Story21 | B17 | 50 MPa RC Beam (25 cm x 25 cm) | Beam | 50MPa | Concrete Rectangular | 250 | 250 | 625 | 4637.5 | 0.29 | 709.1 | G300E | 2066875.78 | 16.22 | G300E | 484597.01 | 3.8
1426 | Story21 | B18 | 50 MPa RC Beam (25 cm x 25 cm) | Beam | 50MPa | Concrete Rectangular | 250 | 250 | 625 | 7037.5 | 0.44 | 1076.07 | G300E | 3770340.62 | 29.58 | G300E | 845307.11 | 6.63
1427 | Story21 | B19 | 50 MPa RC Beam (25 cm x 25 cm) | Beam | 50MPa | Concrete Rectangular | 250 | 250 | 625 | 4637.5 | 0.29 | 709.1 | G300E | 2193827.34 | 17.21 | G300E | 856682.48 | 6.72
1428 | Story21 | B2 | 50 MPa RC Beam (25 cm x 25 cm) | Beam | 50MPa | Concrete Rectangular | 250 | 250 | 625 | 4637.5 | 0.29 | 709.1 | G300E | 1362845.31 | 10.69 | G300E | 1014453.12 | 7.96
1429 | Story21 | B20 | 50 MPa RC Beam (25 cm x 25 cm) | Beam | 50MPa | Concrete Rectangular | 250 | 250 | 625 | 7037.5 | 0.44 | 1076.07 | G300E | 3697326.56 | 29.01 | G300E | 845307.11 | 6.63
1430 | Story21 | B21 | 50 MPa RC Beam (25 cm x 25 cm) | Beam | 50MPa | Concrete Rectangular | 250 | 250 | 625 | 4637.5 | 0.29 | 709.1 | G300E | 2200783.59 | 17.27 | G300E | 63404.04 | 0.5
1431 | Story21 | B22 | 50 MPa RC Beam (25 cm x 25 cm) | Beam | 50MPa | Concrete Rectangular | 250 | 250 | 625 | 7037.5 | 0.44 | 1076.07 | G300E | 4334513.54 | 34.01 | G300E | 866688.65 | 6.8
1432 | Story21 | B23 | 50 MPa RC Beam (25 cm x 25 cm) | Beam | 50MPa | Concrete Rectangular | 250 | 250 | 625 | 4637.5 | 0.29 | 709.1 | G300E | 1827754.69 | 14.34 | G300E | 0 | 0
1433 | Story21 | B24 | 50 MPa RC Beam (25 cm x 25 cm) | Beam | 50MPa | Concrete Rectangular | 250 | 250 | 625 | 7037.5 | 0.44 | 1076.07 | G300E | 4334513.54 | 34.01 | G300E | 866688.65 | 6.8
1434 | Story21 | B25 | 50 MPa RC Beam (25 cm x 25 cm) | Beam | 50MPa | Concrete Rectangular | 250 | 250 | 625 | 4637.5 | 0.29 | 709.1 | G300E | 2200783.59 | 17.27 | G300E | 63404.04 | 0.5
1435 | Story21 | B26 | 50 MPa RC Beam (25 cm x 25 cm) | Beam | 50MPa | Concrete Rectangular | 250 | 250 | 625 | 7037.5 | 0.44 | 1076.07 | G300E | 3697326.56 | 29.01 | G300E | 845307.11 | 6.63
1436 | Story21 | B27 | 50 MPa RC Beam (25 cm x 25 cm) | Beam | 50MPa | Concrete Rectangular | 250 | 250 | 625 | 4637.5 | 0.29 | 709.1 | G300E | 2193537.5 | 17.21 | G300E | 856682.48 | 6.72
1437 | Story21 | B28 | 50 MPa RC Beam (25 cm x 25 cm) | Beam | 50MPa | Concrete Rectangular | 250 | 250 | 625 | 7037.5 | 0.44 | 1076.07 | G300E | 3770340.62 | 29.58 | G300E | 845307.11 | 6.63
1438 | Story21 | B29 | 50 MPa RC Beam (25 cm x 25 cm) | Beam | 50MPa | Concrete Rectangular | 250 | 250 | 625 | 4637.5 | 0.29 | 709.1 | G300E | 2066875.78 | 16.22 | G300E | 388083.39 | 3.05
1439 | Story21 | B3 | 50 MPa RC Beam (25 cm x 25 cm) | Beam | 50MPa | Concrete Rectangular | 250 | 250 | 625 | 7037.5 | 0.44 | 1076.07 | G300E | 4343896.88 | 34.08 | G300E | 874004.72 | 6.86
1440 | Story21 | B30 | 50 MPa RC Beam (25 cm x 25 cm) | Beam | 50MPa | Concrete Rectangular | 250 | 250 | 625 | 7037.5 | 0.44 | 1076.07 | G300E | 3145176.04 | 24.68 | G300E | 934814.58 | 7.33
1441 | Story21 | B31 | 50 MPa RC Beam (25 cm x 25 cm) | Beam | 50MPa | Concrete Rectangular | 250 | 250 | 625 | 7037.5 | 0.44 | 1076.07 | G300E | 2972464.06 | 23.32 | G300E | 1171743.75 | 9.19
1442 | Story21 | B32 | 50 MPa RC Beam (25 cm x 25 cm) | Beam | 50MPa | Concrete Rectangular | 250 | 250 | 625 | 4637.5 | 0.29 | 709.1 | G300E | 1990936.72 | 15.62 | G300E | 478013.94 | 3.75
1443 | Story21 | B33 | 50 MPa RC Beam (25 cm x 25 cm) | Beam | 50MPa | Concrete Rectangular | 250 | 250 | 625 | 7037.5 | 0.44 | 1076.07 | G300E | 3705536.98 | 29.08 | G300E | 238053.7 | 1.87
1444 | Story21 | B34 | 50 MPa RC Beam (25 cm x 25 cm) | Beam | 50MPa | Concrete Rectangular | 250 | 250 | 625 | 4637.5 | 0.29 | 709.1 | G300E | 2141365.62 | 16.8 | G300E | 856682.48 | 6.72
1445 | Story21 | B35 | 50 MPa RC Beam (25 cm x 25 cm) | Beam | 50MPa | Concrete Rectangular | 250 | 250 | 625 | 7037.5 | 0.44 | 1076.07 | G300E | 3550125.52 | 27.86 | G300E | 823925.58 | 6.46
1446 | Story21 | B36 | 50 MPa RC Beam (25 cm x 25 cm) | Beam | 50MPa | Concrete Rectangular | 250 | 250 | 625 | 4637.5 | 0.29 | 709.1 | G300E | 2179625 | 17.1 | G300E | 449475.92 | 3.53
1447 | Story21 | B37 | 50 MPa RC Beam (25 cm x 25 cm) | Beam | 50MPa | Concrete Rectangular | 250 | 250 | 625 | 7200 | 0.45 | 1100.92 | G300E | 4289400 | 33.66 | G300E | 856150.5 | 6.72
1448 | Story21 | B38 | 50 MPa RC Beam (25 cm x 25 cm) | Beam | 50MPa | Concrete Rectangular | 250 | 250 | 625 | 4637.5 | 0.29 | 709.1 | G300E | 1639935.94 | 12.87 | G300E | 579107.81 | 4.54
1449 | Story21 | B39 | 50 MPa RC Beam (25 cm x 25 cm) | Beam | 50MPa | Concrete Rectangular | 250 | 250 | 625 | 7200 | 0.45 | 1100.92 | G300E | 4291800 | 33.68 | G300E | 857350.5 | 6.73
1450 | Story21 | B4 | 50 MPa RC Beam (25 cm x 25 cm) | Beam | 50MPa | Concrete Rectangular | 250 | 250 | 625 | 4637.5 | 0.29 | 709.1 | G300E | 1311832.81 | 10.29 | G300E | 1082856.25 | 8.5
1451 | Story21 | B40 | 50 MPa RC Beam (25 cm x 25 cm) | Beam | 50MPa | Concrete Rectangular | 250 | 250 | 625 | 4637.5 | 0.29 | 709.1 | G300E | 2179335.16 | 17.1 | G300E | 449475.92 | 3.53
1452 | Story21 | B41 | 50 MPa RC Beam (25 cm x 25 cm) | Beam | 50MPa | Concrete Rectangular | 250 | 250 | 625 | 7037.5 | 0.44 | 1076.07 | G300E | 3549539.06 | 27.85 | G300E | 823925.58 | 6.46
1453 | Story21 | B42 | 50 MPa RC Beam (25 cm x 25 cm) | Beam | 50MPa | Concrete Rectangular | 250 | 250 | 625 | 4637.5 | 0.29 | 709.1 | G300E | 2141365.62 | 16.8 | G300E | 856682.48 | 6.72
1454 | Story21 | B43 | 50 MPa RC Beam (25 cm x 25 cm) | Beam | 50MPa | Concrete Rectangular | 250 | 250 | 625 | 7037.5 | 0.44 | 1076.07 | G300E | 3706123.44 | 29.08 | G300E | 238053.7 | 1.87
1455 | Story21 | B44 | 50 MPa RC Beam (25 cm x 25 cm) | Beam | 50MPa | Concrete Rectangular | 250 | 250 | 625 | 4637.5 | 0.29 | 709.1 | G300E | 1990936.72 | 15.62 | G300E | 478014.66 | 3.75
1456 | Story21 | B45 | 50 MPa RC Beam (25 cm x 25 cm) | Beam | 50MPa | Concrete Rectangular | 250 | 250 | 625 | 7037.5 | 0.44 | 1076.07 | G300E | 2972757.29 | 23.33 | G300E | 1171743.75 | 9.19
1457 | Story21 | B46 | 50 MPa RC Beam (25 cm x 25 cm) | Beam | 50MPa | Concrete Rectangular | 250 | 250 | 625 | 7037.5 | 0.44 | 1076.07 | G300E | 2771015.62 | 21.74 | G300E | 781162.5 | 6.13
1458 | Story21 | B47 | 50 MPa RC Beam (25 cm x 25 cm) | Beam | 50MPa | Concrete Rectangular | 250 | 250 | 625 | 4637.5 | 0.29 | 709.1 | G300E | 2215855.47 | 17.39 | G300E | 663646.54 | 5.21
1459 | Story21 | B48 | 50 MPa RC Beam (25 cm x 25 cm) | Beam | 50MPa | Concrete Rectangular | 250 | 250 | 625 | 7037.5 | 0.44 | 1076.07 | G300E | 3575050 | 28.05 | G300E | 628634.95 | 4.93
1460 | Story21 | B49 | 50 MPa RC Beam (25 cm x 25 cm) | Beam | 50MPa | Concrete Rectangular | 250 | 250 | 625 | 4637.5 | 0.29 | 709.1 | G300E | 2201073.44 | 17.27 | G300E | 856682.48 | 6.72
1461 | Story21 | B5 | 50 MPa RC Beam (25 cm x 25 cm) | Beam | 50MPa | Concrete Rectangular | 250 | 250 | 625 | 7037.5 | 0.44 | 1076.07 | G300E | 4340378.12 | 34.06 | G300E | 872877.99 | 6.85
1462 | Story21 | B50 | 50 MPa RC Beam (25 cm x 25 cm) | Beam | 50MPa | Concrete Rectangular | 250 | 250 | 625 | 7037.5 | 0.44 | 1076.07 | G300E | 3032576.04 | 23.79 | G300E | 781162.5 | 6.13
1463 | Story21 | B51 | 50 MPa RC Beam (25 cm x 25 cm) | Beam | 50MPa | Concrete Rectangular | 250 | 250 | 625 | 4800 | 0.3 | 733.94 | G300E | 2337300 | 18.34 | G300E | 901475.25 | 7.07
1464 | Story21 | B55 | 50 MPa RC Beam (25 cm x 25 cm) | Beam | 50MPa | Concrete Rectangular | 250 | 250 | 625 | 4637.5 | 0.29 | 709.1 | G300E | 2265418.75 | 17.78 | G300E | 870956.56 | 6.83
1465 | Story21 | B56 | 50 MPa RC Beam (25 cm x 25 cm) | Beam | 50MPa | Concrete Rectangular | 250 | 250 | 625 | 7037.5 | 0.44 | 1076.07 | G300E | 3033748.96 | 23.8 | G300E | 781162.5 | 6.13
1466 | Story21 | B57 | 50 MPa RC Beam (25 cm x 25 cm) | Beam | 50MPa | Concrete Rectangular | 250 | 250 | 625 | 4637.5 | 0.29 | 709.1 | G300E | 2199334.38 | 17.26 | G300E | 856682.48 | 6.72
1467 | Story21 | B58 | 50 MPa RC Beam (25 cm x 25 cm) | Beam | 50MPa | Concrete Rectangular | 250 | 250 | 625 | 7037.5 | 0.44 | 1076.07 | G300E | 3578861.98 | 28.08 | G300E | 628634.95 | 4.93
1468 | Story21 | B59 | 50 MPa RC Beam (25 cm x 25 cm) | Beam | 50MPa | Concrete Rectangular | 250 | 250 | 625 | 4637.5 | 0.29 | 709.1 | G300E | 2216145.31 | 17.39 | G300E | 663646.54 | 5.21
1469 | Story21 | B6 | 50 MPa RC Beam (25 cm x 25 cm) | Beam | 50MPa | Concrete Rectangular | 250 | 250 | 625 | 4637.5 | 0.29 | 709.1 | G300E | 1274732.81 | 10 | G300E | 947209.38 | 7.43
1470 | Story21 | B60 | 50 MPa RC Beam (25 cm x 25 cm) | Beam | 50MPa | Concrete Rectangular | 250 | 250 | 625 | 7037.5 | 0.44 | 1076.07 | G300E | 2769549.48 | 21.73 | G300E | 781162.5 | 6.13
1471 | Story21 | B61 | 50 MPa RC Beam (25 cm x 25 cm) | Beam | 50MPa | Concrete Rectangular | 250 | 250 | 625 | 7037.5 | 0.44 | 1076.07 | G300E | 2972464.06 | 23.32 | G300E | 1171743.75 | 9.19
1472 | Story21 | B62 | 50 MPa RC Beam (25 cm x 25 cm) | Beam | 50MPa | Concrete Rectangular | 250 | 250 | 625 | 4637.5 | 0.29 | 709.1 | G300E | 2291794.53 | 17.98 | G300E | 663646.54 | 5.21
1473 | Story21 | B63 | 50 MPa RC Beam (25 cm x 25 cm) | Beam | 50MPa | Concrete Rectangular | 250 | 250 | 625 | 7037.5 | 0.44 | 1076.07 | G300E | 3705536.98 | 29.08 | G300E | 823925.58 | 6.46
1474 | Story21 | B64 | 50 MPa RC Beam (25 cm x 25 cm) | Beam | 50MPa | Concrete Rectangular | 250 | 250 | 625 | 4637.5 | 0.29 | 709.1 | G300E | 2203682.03 | 17.29 | G300E | 856682.48 | 6.72
1475 | Story21 | B65 | 50 MPa RC Beam (25 cm x 25 cm) | Beam | 50MPa | Concrete Rectangular | 250 | 250 | 625 | 7037.5 | 0.44 | 1076.07 | G300E | 3550125.52 | 27.86 | G300E | 823925.58 | 6.46
1476 | Story21 | B66 | 50 MPa RC Beam (25 cm x 25 cm) | Beam | 50MPa | Concrete Rectangular | 250 | 250 | 625 | 4800 | 0.3 | 733.94 | G300E | 2428200 | 19.05 | G300E | 901475.25 | 7.07
1477 | Story21 | B67 | 50 MPa RC Beam (25 cm x 25 cm) | Beam | 50MPa | Concrete Rectangular | 250 | 250 | 625 | 7037.5 | 0.44 | 1076.07 | G300E | 4192590.62 | 32.9 | G300E | 842692.24 | 6.61
1478 | Story21 | B69 | 50 MPa RC Beam (25 cm x 25 cm) | Beam | 50MPa | Concrete Rectangular | 250 | 250 | 625 | 7037.5 | 0.44 | 1076.07 | G300E | 4203146.88 | 32.98 | G300E | 842692.24 | 6.61
1479 | Story21 | B7 | 50 MPa RC Beam (25 cm x 25 cm) | Beam | 50MPa | Concrete Rectangular | 250 | 250 | 625 | 7037.5 | 0.44 | 1076.07 | G300E | 4742981.77 | 37.22 | G300E | 888070.19 | 6.97
1480 | Story21 | B70 | 50 MPa RC Beam (25 cm x 25 cm) | Beam | 50MPa | Concrete Rectangular | 250 | 250 | 625 | 4637.5 | 0.29 | 709.1 | G300E | 2286596.67 | 17.94 | G300E | 730226.16 | 5.73
1481 | Story21 | B71 | 50 MPa RC Beam (25 cm x 25 cm) | Beam | 50MPa | Concrete Rectangular | 250 | 250 | 625 | 7037.5 | 0.44 | 1076.07 | G300E | 3550125.52 | 27.86 | G300E | 823925.58 | 6.46
1482 | Story21 | B72 | 50 MPa RC Beam (25 cm x 25 cm) | Beam | 50MPa | Concrete Rectangular | 250 | 250 | 625 | 4637.5 | 0.29 | 709.1 | G300E | 2203392.19 | 17.29 | G300E | 856682.48 | 6.72
1483 | Story21 | B73 | 50 MPa RC Beam (25 cm x 25 cm) | Beam | 50MPa | Concrete Rectangular | 250 | 250 | 625 | 7037.5 | 0.44 | 1076.07 | G300E | 3756558.85 | 29.48 | G300E | 607253.41 | 4.76
1484 | Story21 | B74 | 50 MPa RC Beam (25 cm x 25 cm) | Beam | 50MPa | Concrete Rectangular | 250 | 250 | 625 | 4637.5 | 0.29 | 709.1 | G300E | 2290635.16 | 17.97 | G300E | 470610.6 | 3.69
1485 | Story21 | B75 | 50 MPa RC Beam (25 cm x 25 cm) | Beam | 50MPa | Concrete Rectangular | 250 | 250 | 625 | 7037.5 | 0.44 | 1076.07 | G300E | 2951351.56 | 23.16 | G300E | 1171743.75 | 9.19
1486 | Story21 | B76 | 50 MPa RC Beam (25 cm x 25 cm) | Beam | 50MPa | Concrete Rectangular | 250 | 250 | 625 | 7037.5 | 0.44 | 1076.07 | G300E | 3145176.04 | 24.68 | G300E | 935987.5 | 7.34
1487 | Story21 | B77 | 50 MPa RC Beam (25 cm x 25 cm) | Beam | 50MPa | Concrete Rectangular | 250 | 250 | 625 | 4637.5 | 0.29 | 709.1 | G300E | 2058470.31 | 16.15 | G300E | 478021.91 | 3.75
1488 | Story21 | B78 | 50 MPa RC Beam (25 cm x 25 cm) | Beam | 50MPa | Concrete Rectangular | 250 | 250 | 625 | 7037.5 | 0.44 | 1076.07 | G300E | 3770340.62 | 29.58 | G300E | 845307.11 | 6.63
1489 | Story21 | B79 | 50 MPa RC Beam (25 cm x 25 cm) | Beam | 50MPa | Concrete Rectangular | 250 | 250 | 625 | 4637.5 | 0.29 | 709.1 | G300E | 2242810.94 | 17.6 | G300E | 856682.48 | 6.72
1490 | Story21 | B8 | 50 MPa RC Beam (25 cm x 25 cm) | Beam | 50MPa | Concrete Rectangular | 250 | 250 | 625 | 4637.5 | 0.29 | 709.1 | G300E | 1259660.94 | 9.88 | G300E | 806925 | 6.33
1491 | Story21 | B80 | 50 MPa RC Beam (25 cm x 25 cm) | Beam | 50MPa | Concrete Rectangular | 250 | 250 | 625 | 7037.5 | 0.44 | 1076.07 | G300E | 3697326.56 | 29.01 | G300E | 845307.11 | 6.63
1492 | Story21 | B81 | 50 MPa RC Beam (25 cm x 25 cm) | Beam | 50MPa | Concrete Rectangular | 250 | 250 | 625 | 4637.5 | 0.29 | 709.1 | G300E | 2254404.69 | 17.69 | G300E | 449475.92 | 3.53
1493 | Story21 | B82 | 50 MPa RC Beam (25 cm x 25 cm) | Beam | 50MPa | Concrete Rectangular | 250 | 250 | 625 | 7037.5 | 0.44 | 1076.07 | G300E | 4334513.54 | 34.01 | G300E | 866688.65 | 6.8
1494 | Story21 | B83 | 50 MPa RC Beam (25 cm x 25 cm) | Beam | 50MPa | Concrete Rectangular | 250 | 250 | 625 | 4637.5 | 0.29 | 709.1 | G300E | 1639935.94 | 12.87 | G300E | 579107.81 | 4.54
1495 | Story21 | B84 | 50 MPa RC Beam (25 cm x 25 cm) | Beam | 50MPa | Concrete Rectangular | 250 | 250 | 625 | 7037.5 | 0.44 | 1076.07 | G300E | 4333340.62 | 34 | G300E | 866688.65 | 6.8
1496 | Story21 | B85 | 50 MPa RC Beam (25 cm x 25 cm) | Beam | 50MPa | Concrete Rectangular | 250 | 250 | 625 | 4637.5 | 0.29 | 709.1 | G300E | 2253535.16 | 17.68 | G300E | 449475.92 | 3.53
1497 | Story21 | B86 | 50 MPa RC Beam (25 cm x 25 cm) | Beam | 50MPa | Concrete Rectangular | 250 | 250 | 625 | 7037.5 | 0.44 | 1076.07 | G300E | 3693221.35 | 28.98 | G300E | 845307.11 | 6.63
1498 | Story21 | B87 | 50 MPa RC Beam (25 cm x 25 cm) | Beam | 50MPa | Concrete Rectangular | 250 | 250 | 625 | 4637.5 | 0.29 | 709.1 | G300E | 2250926.56 | 17.66 | G300E | 856682.48 | 6.72
1499 | Story21 | B88 | 50 MPa RC Beam (25 cm x 25 cm) | Beam | 50MPa | Concrete Rectangular | 250 | 250 | 625 | 7037.5 | 0.44 | 1076.07 | G300E | 3784122.4 | 29.69 | G300E | 845307.11 | 6.63
1500 | Story21 | B89 | 50 MPa RC Beam (25 cm x 25 cm) | Beam | 50MPa | Concrete Rectangular | 250 | 250 | 625 | 4637.5 | 0.29 | 709.1 | G300E | 2007491.91 | 15.75 | G300E | 370863.6 | 2.91
1501 | Story21 | B9 | 50 MPa RC Beam (25 cm x 25 cm) | Beam | 50MPa | Concrete Rectangular | 250 | 250 | 625 | 7037.5 | 0.44 | 1076.07 | G300E | 4742981.77 | 37.22 | G300E | 888070.19 | 6.97
1502 | Story21 | B90 | 50 MPa RC Beam (25 cm x 25 cm) | Beam | 50MPa | Concrete Rectangular | 250 | 250 | 625 | 7037.5 | 0.44 | 1076.07 | G300E | 3239783.5 | 25.42 | G300E | 1041550 | 8.17
1503 | Story21 | B91 | 50 MPa RC Beam (25 cm x 25 cm) | Beam | 50MPa | Concrete Rectangular | 250 | 250 | 625 | 7037.5 | 0.44 | 1076.07 | G300E | 3508193.75 | 27.53 | G300E | 1228581.83 | 9.64
1504 | Story21 | B92 | 50 MPa RC Beam (25 cm x 25 cm) | Beam | 50MPa | Concrete Rectangular | 250 | 250 | 625 | 4637.5 | 0.29 | 709.1 | G300E | 2134699.22 | 16.75 | G300E | 484611.5 | 3.8
1505 | Story21 | B93 | 50 MPa RC Beam (25 cm x 25 cm) | Beam | 50MPa | Concrete Rectangular | 250 | 250 | 625 | 7037.5 | 0.44 | 1076.07 | G300E | 4343896.88 | 34.08 | G300E | 873998.85 | 6.86
1506 | Story21 | B94 | 50 MPa RC Beam (25 cm x 25 cm) | Beam | 50MPa | Concrete Rectangular | 250 | 250 | 625 | 4637.5 | 0.29 | 709.1 | G300E | 2385124.22 | 18.71 | G300E | 856682.48 | 6.72
1507 | Story21 | B95 | 50 MPa RC Beam (25 cm x 25 cm) | Beam | 50MPa | Concrete Rectangular | 250 | 250 | 625 | 7037.5 | 0.44 | 1076.07 | G300E | 4340671.35 | 34.06 | G300E | 872874.32 | 6.85
1508 | Story21 | B96 | 50 MPa RC Beam (25 cm x 25 cm) | Beam | 50MPa | Concrete Rectangular | 250 | 250 | 625 | 4637.5 | 0.29 | 709.1 | G300E | 2427441.41 | 19.05 | G300E | 63404.04 | 0.5
1509 | Story21 | B97 | 50 MPa RC Beam (25 cm x 25 cm) | Beam | 50MPa | Concrete Rectangular | 250 | 250 | 625 | 7037.5 | 0.44 | 1076.07 | G300E | 4742981.77 | 37.22 | G300E | 888070.19 | 6.97
1510 | Story21 | B98 | 50 MPa RC Beam (25 cm x 25 cm) | Beam | 50MPa | Concrete Rectangular | 250 | 250 | 625 | 4637.5 | 0.29 | 709.1 | G300E | 1827754.69 | 14.34 | G300E | 0 | 0
1511 | Story21 | B99 | 50 MPa RC Beam (25 cm x 25 cm) | Beam | 50MPa | Concrete Rectangular | 250 | 250 | 625 | 7037.5 | 0.44 | 1076.07 | G300E | 4742981.77 | 37.22 | G300E | 888070.19 | 6.97
1512 | Story22 | B1 | 50 MPa RC Beam (25 cm x 25 cm) | Beam | 50MPa | Concrete Rectangular | 250 | 250 | 625 | 7037.5 | 0.44 | 1076.07 | G300E | 3459810.94 | 27.15 | G300E | 1290770.6 | 10.13
1513 | Story22 | B10 | 50 MPa RC Beam (25 cm x 25 cm) | Beam | 50MPa | Concrete Rectangular | 250 | 250 | 625 | 4637.5 | 0.29 | 709.1 | G300E | 1284297.66 | 10.08 | G300E | 896196.88 | 7.03
1514 | Story22 | B100 | 50 MPa RC Beam (25 cm x 25 cm) | Beam | 50MPa | Concrete Rectangular | 250 | 250 | 625 | 4637.5 | 0.29 | 709.1 | G300E | 2428890.62 | 19.06 | G300E | 63404.04 | 0.5
1515 | Story22 | B101 | 50 MPa RC Beam (25 cm x 25 cm) | Beam | 50MPa | Concrete Rectangular | 250 | 250 | 625 | 7037.5 | 0.44 | 1076.07 | G300E | 4289356.25 | 33.66 | G300E | 870762.34 | 6.83
1516 | Story22 | B102 | 50 MPa RC Beam (25 cm x 25 cm) | Beam | 50MPa | Concrete Rectangular | 250 | 250 | 625 | 4637.5 | 0.29 | 709.1 | G300E | 2277302.34 | 17.87 | G300E | 856682.48 | 6.72
1517 | Story22 | B103 | 50 MPa RC Beam (25 cm x 25 cm) | Beam | 50MPa | Concrete Rectangular | 250 | 250 | 625 | 7037.5 | 0.44 | 1076.07 | G300E | 4317213.02 | 33.87 | G300E | 872052.55 | 6.84
1518 | Story22 | B104 | 50 MPa RC Beam (25 cm x 25 cm) | Beam | 50MPa | Concrete Rectangular | 250 | 250 | 625 | 4637.5 | 0.29 | 709.1 | G300E | 2132960.16 | 16.74 | G300E | 287670.65 | 2.26
1519 | Story22 | B105 | 50 MPa RC Beam (25 cm x 25 cm) | Beam | 50MPa | Concrete Rectangular | 250 | 250 | 625 | 7037.5 | 0.44 | 1076.07 | G300E | 3460983.85 | 27.16 | G300E | 1290770.6 | 10.13
1520 | Story22 | B106 | 50 MPa RC Beam (25 cm x 25 cm) | Beam | 50MPa | Concrete Rectangular | 250 | 250 | 625 | 4637.5 | 0.29 | 709.1 | G300E | 1640805.47 | 12.87 | G300E | 968078.12 | 7.6
1521 | Story22 | B107 | 50 MPa RC Beam (25 cm x 25 cm) | Beam | 50MPa | Concrete Rectangular | 250 | 250 | 625 | 4637.5 | 0.29 | 709.1 | G300E | 1789495.31 | 14.04 | G300E | 1041118.75 | 8.17
1522 | Story22 | B108 | 50 MPa RC Beam (25 cm x 25 cm) | Beam | 50MPa | Concrete Rectangular | 250 | 250 | 625 | 4637.5 | 0.29 | 709.1 | G300E | 1753554.69 | 13.76 | G300E | 896196.88 | 7.03
1523 | Story22 | B109 | 50 MPa RC Beam (25 cm x 25 cm) | Beam | 50MPa | Concrete Rectangular | 250 | 250 | 625 | 4637.5 | 0.29 | 709.1 | G300E | 1730657.03 | 13.58 | G300E | 772143.75 | 6.06
1524 | Story22 | B11 | 50 MPa RC Beam (25 cm x 25 cm) | Beam | 50MPa | Concrete Rectangular | 250 | 250 | 625 | 7037.5 | 0.44 | 1076.07 | G300E | 4288769.79 | 33.65 | G300E | 870761.6 | 6.83
1525 | Story22 | B110 | 50 MPa RC Beam (25 cm x 25 cm) | Beam | 50MPa | Concrete Rectangular | 250 | 250 | 625 | 4637.5 | 0.29 | 709.1 | G300E | 1753554.69 | 13.76 | G300E | 896196.88 | 7.03
1526 | Story22 | B111 | 50 MPa RC Beam (25 cm x 25 cm) | Beam | 50MPa | Concrete Rectangular | 250 | 250 | 625 | 4637.5 | 0.29 | 709.1 | G300E | 1789205.47 | 14.04 | G300E | 1041118.75 | 8.17
1527 | Story22 | B112 | 50 MPa RC Beam (25 cm x 25 cm) | Beam | 50MPa | Concrete Rectangular | 250 | 250 | 625 | 4637.5 | 0.29 | 709.1 | G300E | 1640515.62 | 12.87 | G300E | 970396.88 | 7.61
1528 | Story22 | B12 | 50 MPa RC Beam (25 cm x 25 cm) | Beam | 50MPa | Concrete Rectangular | 250 | 250 | 625 | 4637.5 | 0.29 | 709.1 | G300E | 1322557.03 | 10.38 | G300E | 1041118.75 | 8.17
1529 | Story22 | B13 | 50 MPa RC Beam (25 cm x 25 cm) | Beam | 50MPa | Concrete Rectangular | 250 | 250 | 625 | 7037.5 | 0.44 | 1076.07 | G300E | 4317506.25 | 33.88 | G300E | 872042.28 | 6.84
1530 | Story22 | B14 | 50 MPa RC Beam (25 cm x 25 cm) | Beam | 50MPa | Concrete Rectangular | 250 | 250 | 625 | 4637.5 | 0.29 | 709.1 | G300E | 1369221.88 | 10.74 | G300E | 969237.5 | 7.6
1531 | Story22 | B15 | 50 MPa RC Beam (25 cm x 25 cm) | Beam | 50MPa | Concrete Rectangular | 250 | 250 | 625 | 7037.5 | 0.44 | 1076.07 | G300E | 3459517.71 | 27.14 | G300E | 1290770.6 | 10.13
1532 | Story22 | B16 | 50 MPa RC Beam (25 cm x 25 cm) | Beam | 50MPa | Concrete Rectangular | 250 | 250 | 625 | 7037.5 | 0.44 | 1076.07 | G300E | 3170100.52 | 24.87 | G300E | 887897.92 | 6.97
1533 | Story22 | B17 | 50 MPa RC Beam (25 cm x 25 cm) | Beam | 50MPa | Concrete Rectangular | 250 | 250 | 625 | 4637.5 | 0.29 | 709.1 | G300E | 1994704.69 | 15.65 | G300E | 383307.49 | 3.01
1534 | Story22 | B18 | 50 MPa RC Beam (25 cm x 25 cm) | Beam | 50MPa | Concrete Rectangular | 250 | 250 | 625 | 7037.5 | 0.44 | 1076.07 | G300E | 3702604.69 | 29.05 | G300E | 866688.65 | 6.8
1535 | Story22 | B19 | 50 MPa RC Beam (25 cm x 25 cm) | Beam | 50MPa | Concrete Rectangular | 250 | 250 | 625 | 4637.5 | 0.29 | 709.1 | G300E | 2188320.31 | 17.17 | G300E | 856682.48 | 6.72
1536 | Story22 | B2 | 50 MPa RC Beam (25 cm x 25 cm) | Beam | 50MPa | Concrete Rectangular | 250 | 250 | 625 | 4637.5 | 0.29 | 709.1 | G300E | 1369511.72 | 10.75 | G300E | 970396.88 | 7.61
1537 | Story22 | B20 | 50 MPa RC Beam (25 cm x 25 cm) | Beam | 50MPa | Concrete Rectangular | 250 | 250 | 625 | 7037.5 | 0.44 | 1076.07 | G300E | 3586485.94 | 28.14 | G300E | 845307.11 | 6.63
1538 | Story22 | B21 | 50 MPa RC Beam (25 cm x 25 cm) | Beam | 50MPa | Concrete Rectangular | 250 | 250 | 625 | 4637.5 | 0.29 | 709.1 | G300E | 2215565.62 | 17.38 | G300E | 63404.04 | 0.5
1539 | Story22 | B22 | 50 MPa RC Beam (25 cm x 25 cm) | Beam | 50MPa | Concrete Rectangular | 250 | 250 | 625 | 7037.5 | 0.44 | 1076.07 | G300E | 4337739.06 | 34.04 | G300E | 866688.65 | 6.8
1540 | Story22 | B23 | 50 MPa RC Beam (25 cm x 25 cm) | Beam | 50MPa | Concrete Rectangular | 250 | 250 | 625 | 4637.5 | 0.29 | 709.1 | G300E | 1850942.19 | 14.52 | G300E | 386071.88 | 3.03
1541 | Story22 | B24 | 50 MPa RC Beam (25 cm x 25 cm) | Beam | 50MPa | Concrete Rectangular | 250 | 250 | 625 | 7037.5 | 0.44 | 1076.07 | G300E | 4337739.06 | 34.04 | G300E | 866688.65 | 6.8
1542 | Story22 | B25 | 50 MPa RC Beam (25 cm x 25 cm) | Beam | 50MPa | Concrete Rectangular | 250 | 250 | 625 | 4637.5 | 0.29 | 709.1 | G300E | 2215565.62 | 17.38 | G300E | 63404.04 | 0.5
1543 | Story22 | B26 | 50 MPa RC Beam (25 cm x 25 cm) | Beam | 50MPa | Concrete Rectangular | 250 | 250 | 625 | 7037.5 | 0.44 | 1076.07 | G300E | 3586485.94 | 28.14 | G300E | 845307.11 | 6.63
1544 | Story22 | B27 | 50 MPa RC Beam (25 cm x 25 cm) | Beam | 50MPa | Concrete Rectangular | 250 | 250 | 625 | 4637.5 | 0.29 | 709.1 | G300E | 2188320.31 | 17.17 | G300E | 856682.48 | 6.72
1545 | Story22 | B28 | 50 MPa RC Beam (25 cm x 25 cm) | Beam | 50MPa | Concrete Rectangular | 250 | 250 | 625 | 7037.5 | 0.44 | 1076.07 | G300E | 3702604.69 | 29.05 | G300E | 866688.65 | 6.8
1546 | Story22 | B29 | 50 MPa RC Beam (25 cm x 25 cm) | Beam | 50MPa | Concrete Rectangular | 250 | 250 | 625 | 4637.5 | 0.29 | 709.1 | G300E | 1994704.69 | 15.65 | G300E | 383312.56 | 3.01
1547 | Story22 | B3 | 50 MPa RC Beam (25 cm x 25 cm) | Beam | 50MPa | Concrete Rectangular | 250 | 250 | 625 | 7037.5 | 0.44 | 1076.07 | G300E | 4317506.25 | 33.88 | G300E | 872045.21 | 6.84
1548 | Story22 | B30 | 50 MPa RC Beam (25 cm x 25 cm) | Beam | 50MPa | Concrete Rectangular | 250 | 250 | 625 | 7037.5 | 0.44 | 1076.07 | G300E | 3170393.75 | 24.88 | G300E | 887897.92 | 6.97
1549 | Story22 | B31 | 50 MPa RC Beam (25 cm x 25 cm) | Beam | 50MPa | Concrete Rectangular | 250 | 250 | 625 | 7037.5 | 0.44 | 1076.07 | G300E | 2985952.6 | 23.43 | G300E | 1171743.75 | 9.19
1550 | Story22 | B32 | 50 MPa RC Beam (25 cm x 25 cm) | Beam | 50MPa | Concrete Rectangular | 250 | 250 | 625 | 4637.5 | 0.29 | 709.1 | G300E | 2379907.03 | 18.67 | G300E | 472842.4 | 3.71
1551 | Story22 | B33 | 50 MPa RC Beam (25 cm x 25 cm) | Beam | 50MPa | Concrete Rectangular | 250 | 250 | 625 | 7037.5 | 0.44 | 1076.07 | G300E | 3728995.31 | 29.26 | G300E | 140408.39 | 1.1
1552 | Story22 | B34 | 50 MPa RC Beam (25 cm x 25 cm) | Beam | 50MPa | Concrete Rectangular | 250 | 250 | 625 | 4637.5 | 0.29 | 709.1 | G300E | 2123105.47 | 16.66 | G300E | 856682.48 | 6.72
1553 | Story22 | B35 | 50 MPa RC Beam (25 cm x 25 cm) | Beam | 50MPa | Concrete Rectangular | 250 | 250 | 625 | 7037.5 | 0.44 | 1076.07 | G300E | 3541915.1 | 27.79 | G300E | 823925.58 | 6.46
1554 | Story22 | B36 | 50 MPa RC Beam (25 cm x 25 cm) | Beam | 50MPa | Concrete Rectangular | 250 | 250 | 625 | 4637.5 | 0.29 | 709.1 | G300E | 2183392.97 | 17.13 | G300E | 449475.92 | 3.53
1555 | Story22 | B37 | 50 MPa RC Beam (25 cm x 25 cm) | Beam | 50MPa | Concrete Rectangular | 250 | 250 | 625 | 7200 | 0.45 | 1100.92 | G300E | 4296900 | 33.72 | G300E | 853750.5 | 6.7
1556 | Story22 | B38 | 50 MPa RC Beam (25 cm x 25 cm) | Beam | 50MPa | Concrete Rectangular | 250 | 250 | 625 | 4637.5 | 0.29 | 709.1 | G300E | 1660804.69 | 13.03 | G300E | 579107.81 | 4.54
1557 | Story22 | B39 | 50 MPa RC Beam (25 cm x 25 cm) | Beam | 50MPa | Concrete Rectangular | 250 | 250 | 625 | 7200 | 0.45 | 1100.92 | G300E | 4297800 | 33.72 | G300E | 853750.5 | 6.7
1558 | Story22 | B4 | 50 MPa RC Beam (25 cm x 25 cm) | Beam | 50MPa | Concrete Rectangular | 250 | 250 | 625 | 4637.5 | 0.29 | 709.1 | G300E | 1322557.03 | 10.38 | G300E | 1041118.75 | 8.17
1559 | Story22 | B40 | 50 MPa RC Beam (25 cm x 25 cm) | Beam | 50MPa | Concrete Rectangular | 250 | 250 | 625 | 4637.5 | 0.29 | 709.1 | G300E | 2183392.97 | 17.13 | G300E | 449475.92 | 3.53
1560 | Story22 | B41 | 50 MPa RC Beam (25 cm x 25 cm) | Beam | 50MPa | Concrete Rectangular | 250 | 250 | 625 | 7037.5 | 0.44 | 1076.07 | G300E | 3541328.65 | 27.79 | G300E | 823925.58 | 6.46
1561 | Story22 | B42 | 50 MPa RC Beam (25 cm x 25 cm) | Beam | 50MPa | Concrete Rectangular | 250 | 250 | 625 | 4637.5 | 0.29 | 709.1 | G300E | 2123105.47 | 16.66 | G300E | 856682.48 | 6.72
1562 | Story22 | B43 | 50 MPa RC Beam (25 cm x 25 cm) | Beam | 50MPa | Concrete Rectangular | 250 | 250 | 625 | 7037.5 | 0.44 | 1076.07 | G300E | 3729288.54 | 29.26 | G300E | 140408.39 | 1.1
1563 | Story22 | B44 | 50 MPa RC Beam (25 cm x 25 cm) | Beam | 50MPa | Concrete Rectangular | 250 | 250 | 625 | 4637.5 | 0.29 | 709.1 | G300E | 2379907.03 | 18.67 | G300E | 472843.12 | 3.71
1564 | Story22 | B45 | 50 MPa RC Beam (25 cm x 25 cm) | Beam | 50MPa | Concrete Rectangular | 250 | 250 | 625 | 7037.5 | 0.44 | 1076.07 | G300E | 2985952.6 | 23.43 | G300E | 1171743.75 | 9.19
1565 | Story22 | B46 | 50 MPa RC Beam (25 cm x 25 cm) | Beam | 50MPa | Concrete Rectangular | 250 | 250 | 625 | 7037.5 | 0.44 | 1076.07 | G300E | 2767496.88 | 21.71 | G300E | 390581.25 | 3.06
1566 | Story22 | B47 | 50 MPa RC Beam (25 cm x 25 cm) | Beam | 50MPa | Concrete Rectangular | 250 | 250 | 625 | 4637.5 | 0.29 | 709.1 | G300E | 2195856.25 | 17.23 | G300E | 567128.57 | 4.45
1567 | Story22 | B48 | 50 MPa RC Beam (25 cm x 25 cm) | Beam | 50MPa | Concrete Rectangular | 250 | 250 | 625 | 7037.5 | 0.44 | 1076.07 | G300E | 3612876.56 | 28.35 | G300E | 530989.64 | 4.17
1568 | Story22 | B49 | 50 MPa RC Beam (25 cm x 25 cm) | Beam | 50MPa | Concrete Rectangular | 250 | 250 | 625 | 4637.5 | 0.29 | 709.1 | G300E | 2190928.91 | 17.19 | G300E | 856682.48 | 6.72
1569 | Story22 | B5 | 50 MPa RC Beam (25 cm x 25 cm) | Beam | 50MPa | Concrete Rectangular | 250 | 250 | 625 | 7037.5 | 0.44 | 1076.07 | G300E | 4288476.56 | 33.65 | G300E | 870763.8 | 6.83
1570 | Story22 | B50 | 50 MPa RC Beam (25 cm x 25 cm) | Beam | 50MPa | Concrete Rectangular | 250 | 250 | 625 | 7037.5 | 0.44 | 1076.07 | G300E | 3076560.42 | 24.14 | G300E | 781162.5 | 6.13
1571 | Story22 | B51 | 50 MPa RC Beam (25 cm x 25 cm) | Beam | 50MPa | Concrete Rectangular | 250 | 250 | 625 | 4800 | 0.3 | 733.94 | G300E | 2316900 | 18.18 | G300E | 901475.25 | 7.07
1572 | Story22 | B55 | 50 MPa RC Beam (25 cm x 25 cm) | Beam | 50MPa | Concrete Rectangular | 250 | 250 | 625 | 4637.5 | 0.29 | 709.1 | G300E | 2247158.59 | 17.63 | G300E | 869797.18 | 6.82
1573 | Story22 | B56 | 50 MPa RC Beam (25 cm x 25 cm) | Beam | 50MPa | Concrete Rectangular | 250 | 250 | 625 | 7037.5 | 0.44 | 1076.07 | G300E | 3078906.25 | 24.16 | G300E | 781162.5 | 6.13
1574 | Story22 | B57 | 50 MPa RC Beam (25 cm x 25 cm) | Beam | 50MPa | Concrete Rectangular | 250 | 250 | 625 | 4637.5 | 0.29 | 709.1 | G300E | 2189479.69 | 17.18 | G300E | 856682.48 | 6.72
1575 | Story22 | B58 | 50 MPa RC Beam (25 cm x 25 cm) | Beam | 50MPa | Concrete Rectangular | 250 | 250 | 625 | 7037.5 | 0.44 | 1076.07 | G300E | 3615808.85 | 28.37 | G300E | 530989.64 | 4.17
1576 | Story22 | B59 | 50 MPa RC Beam (25 cm x 25 cm) | Beam | 50MPa | Concrete Rectangular | 250 | 250 | 625 | 4637.5 | 0.29 | 709.1 | G300E | 2195856.25 | 17.23 | G300E | 470610.6 | 3.69
1577 | Story22 | B6 | 50 MPa RC Beam (25 cm x 25 cm) | Beam | 50MPa | Concrete Rectangular | 250 | 250 | 625 | 4637.5 | 0.29 | 709.1 | G300E | 1284297.66 | 10.08 | G300E | 896196.88 | 7.03
1578 | Story22 | B60 | 50 MPa RC Beam (25 cm x 25 cm) | Beam | 50MPa | Concrete Rectangular | 250 | 250 | 625 | 7037.5 | 0.44 | 1076.07 | G300E | 2765151.04 | 21.7 | G300E | 390581.25 | 3.06
1579 | Story22 | B61 | 50 MPa RC Beam (25 cm x 25 cm) | Beam | 50MPa | Concrete Rectangular | 250 | 250 | 625 | 7037.5 | 0.44 | 1076.07 | G300E | 2985659.38 | 23.43 | G300E | 1171743.75 | 9.19
1580 | Story22 | B62 | 50 MPa RC Beam (25 cm x 25 cm) | Beam | 50MPa | Concrete Rectangular | 250 | 250 | 625 | 4637.5 | 0.29 | 709.1 | G300E | 2264549.22 | 17.77 | G300E | 567128.57 | 4.45
1581 | Story22 | B63 | 50 MPa RC Beam (25 cm x 25 cm) | Beam | 50MPa | Concrete Rectangular | 250 | 250 | 625 | 7037.5 | 0.44 | 1076.07 | G300E | 3729288.54 | 29.26 | G300E | 238053.7 | 1.87
1582 | Story22 | B64 | 50 MPa RC Beam (25 cm x 25 cm) | Beam | 50MPa | Concrete Rectangular | 250 | 250 | 625 | 4637.5 | 0.29 | 709.1 | G300E | 2190928.91 | 17.19 | G300E | 856682.48 | 6.72
1583 | Story22 | B65 | 50 MPa RC Beam (25 cm x 25 cm) | Beam | 50MPa | Concrete Rectangular | 250 | 250 | 625 | 7037.5 | 0.44 | 1076.07 | G300E | 3542208.33 | 27.79 | G300E | 823925.58 | 6.46
1584 | Story22 | B66 | 50 MPa RC Beam (25 cm x 25 cm) | Beam | 50MPa | Concrete Rectangular | 250 | 250 | 625 | 4800 | 0.3 | 733.94 | G300E | 2326800 | 18.26 | G300E | 901475.25 | 7.07
1585 | Story22 | B67 | 50 MPa RC Beam (25 cm x 25 cm) | Beam | 50MPa | Concrete Rectangular | 250 | 250 | 625 | 7037.5 | 0.44 | 1076.07 | G300E | 4199628.12 | 32.95 | G300E | 834481.83 | 6.55
1586 | Story22 | B69 | 50 MPa RC Beam (25 cm x 25 cm) | Beam | 50MPa | Concrete Rectangular | 250 | 250 | 625 | 7037.5 | 0.44 | 1076.07 | G300E | 4208425 | 33.02 | G300E | 835654.74 | 6.56
1587 | Story22 | B7 | 50 MPa RC Beam (25 cm x 25 cm) | Beam | 50MPa | Concrete Rectangular | 250 | 250 | 625 | 7037.5 | 0.44 | 1076.07 | G300E | 4727440.62 | 37.09 | G300E | 888070.19 | 6.97
1588 | Story22 | B70 | 50 MPa RC Beam (25 cm x 25 cm) | Beam | 50MPa | Concrete Rectangular | 250 | 250 | 625 | 4637.5 | 0.29 | 709.1 | G300E | 2189209.17 | 17.18 | G300E | 729298.66 | 5.72
1589 | Story22 | B71 | 50 MPa RC Beam (25 cm x 25 cm) | Beam | 50MPa | Concrete Rectangular | 250 | 250 | 625 | 7037.5 | 0.44 | 1076.07 | G300E | 3541328.65 | 27.79 | G300E | 823925.58 | 6.46
1590 | Story22 | B72 | 50 MPa RC Beam (25 cm x 25 cm) | Beam | 50MPa | Concrete Rectangular | 250 | 250 | 625 | 4637.5 | 0.29 | 709.1 | G300E | 2190639.06 | 17.19 | G300E | 856682.48 | 6.72
1591 | Story22 | B73 | 50 MPa RC Beam (25 cm x 25 cm) | Beam | 50MPa | Concrete Rectangular | 250 | 250 | 625 | 7037.5 | 0.44 | 1076.07 | G300E | 3778551.04 | 29.65 | G300E | 509608.1 | 4
1592 | Story22 | B74 | 50 MPa RC Beam (25 cm x 25 cm) | Beam | 50MPa | Concrete Rectangular | 250 | 250 | 625 | 4637.5 | 0.29 | 709.1 | G300E | 2262810.16 | 17.75 | G300E | 470610.6 | 3.69
1593 | Story22 | B75 | 50 MPa RC Beam (25 cm x 25 cm) | Beam | 50MPa | Concrete Rectangular | 250 | 250 | 625 | 7037.5 | 0.44 | 1076.07 | G300E | 2966892.71 | 23.28 | G300E | 1171743.75 | 9.19
1594 | Story22 | B76 | 50 MPa RC Beam (25 cm x 25 cm) | Beam | 50MPa | Concrete Rectangular | 250 | 250 | 625 | 7037.5 | 0.44 | 1076.07 | G300E | 3170393.75 | 24.88 | G300E | 887897.92 | 6.97
1595 | Story22 | B77 | 50 MPa RC Beam (25 cm x 25 cm) | Beam | 50MPa | Concrete Rectangular | 250 | 250 | 625 | 4637.5 | 0.29 | 709.1 | G300E | 2447440.62 | 19.2 | G300E | 472845.3 | 3.71
1596 | Story22 | B78 | 50 MPa RC Beam (25 cm x 25 cm) | Beam | 50MPa | Concrete Rectangular | 250 | 250 | 625 | 7037.5 | 0.44 | 1076.07 | G300E | 3702311.46 | 29.05 | G300E | 866688.65 | 6.8
1597 | Story22 | B79 | 50 MPa RC Beam (25 cm x 25 cm) | Beam | 50MPa | Concrete Rectangular | 250 | 250 | 625 | 4637.5 | 0.29 | 709.1 | G300E | 2201363.28 | 17.27 | G300E | 856682.48 | 6.72
1598 | Story22 | B8 | 50 MPa RC Beam (25 cm x 25 cm) | Beam | 50MPa | Concrete Rectangular | 250 | 250 | 625 | 4637.5 | 0.29 | 709.1 | G300E | 1262559.38 | 9.91 | G300E | 772143.75 | 6.06
1599 | Story22 | B80 | 50 MPa RC Beam (25 cm x 25 cm) | Beam | 50MPa | Concrete Rectangular | 250 | 250 | 625 | 7037.5 | 0.44 | 1076.07 | G300E | 3586485.94 | 28.14 | G300E | 845307.11 | 6.63
1600 | Story22 | B81 | 50 MPa RC Beam (25 cm x 25 cm) | Beam | 50MPa | Concrete Rectangular | 250 | 250 | 625 | 4637.5 | 0.29 | 709.1 | G300E | 2183392.97 | 17.13 | G300E | 449475.92 | 3.53
1601 | Story22 | B82 | 50 MPa RC Beam (25 cm x 25 cm) | Beam | 50MPa | Concrete Rectangular | 250 | 250 | 625 | 7037.5 | 0.44 | 1076.07 | G300E | 4337445.83 | 34.03 | G300E | 866688.65 | 6.8
1602 | Story22 | B83 | 50 MPa RC Beam (25 cm x 25 cm) | Beam | 50MPa | Concrete Rectangular | 250 | 250 | 625 | 4637.5 | 0.29 | 709.1 | G300E | 1660514.84 | 13.03 | G300E | 579107.81 | 4.54
1603 | Story22 | B84 | 50 MPa RC Beam (25 cm x 25 cm) | Beam | 50MPa | Concrete Rectangular | 250 | 250 | 625 | 7037.5 | 0.44 | 1076.07 | G300E | 4335686.46 | 34.02 | G300E | 866688.65 | 6.8
1604 | Story22 | B85 | 50 MPa RC Beam (25 cm x 25 cm) | Beam | 50MPa | Concrete Rectangular | 250 | 250 | 625 | 4637.5 | 0.29 | 709.1 | G300E | 2182233.59 | 17.12 | G300E | 449475.92 | 3.53
1605 | Story22 | B86 | 50 MPa RC Beam (25 cm x 25 cm) | Beam | 50MPa | Concrete Rectangular | 250 | 250 | 625 | 7037.5 | 0.44 | 1076.07 | G300E | 3582380.73 | 28.11 | G300E | 845307.11 | 6.63
1606 | Story22 | B87 | 50 MPa RC Beam (25 cm x 25 cm) | Beam | 50MPa | Concrete Rectangular | 250 | 250 | 625 | 4637.5 | 0.29 | 709.1 | G300E | 2209189.06 | 17.33 | G300E | 856682.48 | 6.72
1607 | Story22 | B88 | 50 MPa RC Beam (25 cm x 25 cm) | Beam | 50MPa | Concrete Rectangular | 250 | 250 | 625 | 7037.5 | 0.44 | 1076.07 | G300E | 3717559.38 | 29.17 | G300E | 845307.11 | 6.63
1608 | Story22 | B89 | 50 MPa RC Beam (25 cm x 25 cm) | Beam | 50MPa | Concrete Rectangular | 250 | 250 | 625 | 4637.5 | 0.29 | 709.1 | G300E | 2464422.06 | 19.34 | G300E | 366200.19 | 2.87
1609 | Story22 | B9 | 50 MPa RC Beam (25 cm x 25 cm) | Beam | 50MPa | Concrete Rectangular | 250 | 250 | 625 | 7037.5 | 0.44 | 1076.07 | G300E | 4727440.62 | 37.09 | G300E | 888070.19 | 6.97
1610 | Story22 | B90 | 50 MPa RC Beam (25 cm x 25 cm) | Beam | 50MPa | Concrete Rectangular | 250 | 250 | 625 | 7037.5 | 0.44 | 1076.07 | G300E | 3198966 | 25.1 | G300E | 921912.5 | 7.23
1611 | Story22 | B91 | 50 MPa RC Beam (25 cm x 25 cm) | Beam | 50MPa | Concrete Rectangular | 250 | 250 | 625 | 7037.5 | 0.44 | 1076.07 | G300E | 3459517.71 | 27.14 | G300E | 1290770.6 | 10.13
1612 | Story22 | B92 | 50 MPa RC Beam (25 cm x 25 cm) | Beam | 50MPa | Concrete Rectangular | 250 | 250 | 625 | 4637.5 | 0.29 | 709.1 | G300E | 2129771.88 | 16.71 | G300E | 383320.53 | 3.01
1613 | Story22 | B93 | 50 MPa RC Beam (25 cm x 25 cm) | Beam | 50MPa | Concrete Rectangular | 250 | 250 | 625 | 7037.5 | 0.44 | 1076.07 | G300E | 4317506.25 | 33.88 | G300E | 872040.82 | 6.84
1614 | Story22 | B94 | 50 MPa RC Beam (25 cm x 25 cm) | Beam | 50MPa | Concrete Rectangular | 250 | 250 | 625 | 4637.5 | 0.29 | 709.1 | G300E | 2279041.41 | 17.88 | G300E | 856682.48 | 6.72
1615 | Story22 | B95 | 50 MPa RC Beam (25 cm x 25 cm) | Beam | 50MPa | Concrete Rectangular | 250 | 250 | 625 | 7037.5 | 0.44 | 1076.07 | G300E | 4288769.79 | 33.65 | G300E | 870760.87 | 6.83
1616 | Story22 | B96 | 50 MPa RC Beam (25 cm x 25 cm) | Beam | 50MPa | Concrete Rectangular | 250 | 250 | 625 | 4637.5 | 0.29 | 709.1 | G300E | 2429180.47 | 19.06 | G300E | 63404.04 | 0.5
1617 | Story22 | B97 | 50 MPa RC Beam (25 cm x 25 cm) | Beam | 50MPa | Concrete Rectangular | 250 | 250 | 625 | 7037.5 | 0.44 | 1076.07 | G300E | 4727440.62 | 37.09 | G300E | 888070.19 | 6.97
1618 | Story22 | B98 | 50 MPa RC Beam (25 cm x 25 cm) | Beam | 50MPa | Concrete Rectangular | 250 | 250 | 625 | 4637.5 | 0.29 | 709.1 | G300E | 1850942.19 | 14.52 | G300E | 386071.88 | 3.03
1619 | Story22 | B99 | 50 MPa RC Beam (25 cm x 25 cm) | Beam | 50MPa | Concrete Rectangular | 250 | 250 | 625 | 7037.5 | 0.44 | 1076.07 | G300E | 4727440.62 | 37.09 | G300E | 888070.19 | 6.97
1620 | Story23 | B1 | 50 MPa RC Beam (25 cm x 25 cm) | Beam | 50MPa | Concrete Rectangular | 250 | 250 | 625 | 7050 | 0.44 | 1077.98 | G300E | 3507375 | 27.52 | G300E | 1488700.77 | 11.68
1621 | Story23 | B10 | 50 MPa RC Beam (25 cm x 25 cm) | Beam | 50MPa | Concrete Rectangular | 250 | 250 | 625 | 4650 | 0.29 | 711.01 | G300E | 1302581.25 | 10.22 | G300E | 840487.5 | 6.59
1622 | Story23 | B100 | 50 MPa RC Beam (25 cm x 25 cm) | Beam | 50MPa | Concrete Rectangular | 250 | 250 | 625 | 4650 | 0.29 | 711.01 | G300E | 2329940.62 | 18.28 | G300E | 63574.95 | 0.5
1623 | Story23 | B101 | 50 MPa RC Beam (25 cm x 25 cm) | Beam | 50MPa | Concrete Rectangular | 250 | 250 | 625 | 7050 | 0.44 | 1077.98 | G300E | 4273181.25 | 33.53 | G300E | 772301.06 | 6.06
1624 | Story23 | B102 | 50 MPa RC Beam (25 cm x 25 cm) | Beam | 50MPa | Concrete Rectangular | 250 | 250 | 625 | 4650 | 0.29 | 711.01 | G300E | 2210203.12 | 17.34 | G300E | 858991.59 | 6.74
1625 | Story23 | B103 | 50 MPa RC Beam (25 cm x 25 cm) | Beam | 50MPa | Concrete Rectangular | 250 | 250 | 625 | 7050 | 0.44 | 1077.98 | G300E | 4339275 | 34.05 | G300E | 773847.66 | 6.07
1626 | Story23 | B104 | 50 MPa RC Beam (25 cm x 25 cm) | Beam | 50MPa | Concrete Rectangular | 250 | 250 | 625 | 4650 | 0.29 | 711.01 | G300E | 2486587.5 | 19.51 | G300E | 185852.51 | 1.46
1627 | Story23 | B105 | 50 MPa RC Beam (25 cm x 25 cm) | Beam | 50MPa | Concrete Rectangular | 250 | 250 | 625 | 7050 | 0.44 | 1077.98 | G300E | 3509137.5 | 27.53 | G300E | 1488700.77 | 11.68
1628 | Story23 | B106 | 50 MPa RC Beam (25 cm x 25 cm) | Beam | 50MPa | Concrete Rectangular | 250 | 250 | 625 | 4650 | 0.29 | 711.01 | G300E | 1482768.75 | 11.63 | G300E | 921862.5 | 7.23
1629 | Story23 | B107 | 50 MPa RC Beam (25 cm x 25 cm) | Beam | 50MPa | Concrete Rectangular | 250 | 250 | 625 | 4650 | 0.29 | 711.01 | G300E | 1362740.62 | 10.69 | G300E | 1000912.5 | 7.85
1630 | Story23 | B108 | 50 MPa RC Beam (25 cm x 25 cm) | Beam | 50MPa | Concrete Rectangular | 250 | 250 | 625 | 4650 | 0.29 | 711.01 | G300E | 1326993.75 | 10.41 | G300E | 840487.5 | 6.59
1631 | Story23 | B109 | 50 MPa RC Beam (25 cm x 25 cm) | Beam | 50MPa | Concrete Rectangular | 250 | 250 | 625 | 4650 | 0.29 | 711.01 | G300E | 1299093.75 | 10.19 | G300E | 774225 | 6.07
1632 | Story23 | B11 | 50 MPa RC Beam (25 cm x 25 cm) | Beam | 50MPa | Concrete Rectangular | 250 | 250 | 625 | 7050 | 0.44 | 1077.98 | G300E | 4272300 | 33.52 | G300E | 772299.59 | 6.06
1633 | Story23 | B110 | 50 MPa RC Beam (25 cm x 25 cm) | Beam | 50MPa | Concrete Rectangular | 250 | 250 | 625 | 4650 | 0.29 | 711.01 | G300E | 1326993.75 | 10.41 | G300E | 840487.5 | 6.59
1634 | Story23 | B111 | 50 MPa RC Beam (25 cm x 25 cm) | Beam | 50MPa | Concrete Rectangular | 250 | 250 | 625 | 4650 | 0.29 | 711.01 | G300E | 1362450 | 10.69 | G300E | 1000912.5 | 7.85
1635 | Story23 | B112 | 50 MPa RC Beam (25 cm x 25 cm) | Beam | 50MPa | Concrete Rectangular | 250 | 250 | 625 | 4650 | 0.29 | 711.01 | G300E | 1483350 | 11.64 | G300E | 921862.5 | 7.23
1636 | Story23 | B12 | 50 MPa RC Beam (25 cm x 25 cm) | Beam | 50MPa | Concrete Rectangular | 250 | 250 | 625 | 4650 | 0.29 | 711.01 | G300E | 1342978.12 | 10.54 | G300E | 1000912.5 | 7.85
1637 | Story23 | B13 | 50 MPa RC Beam (25 cm x 25 cm) | Beam | 50MPa | Concrete Rectangular | 250 | 250 | 625 | 7050 | 0.44 | 1077.98 | G300E | 4340156.25 | 34.05 | G300E | 773835.91 | 6.07
1638 | Story23 | B14 | 50 MPa RC Beam (25 cm x 25 cm) | Beam | 50MPa | Concrete Rectangular | 250 | 250 | 625 | 4650 | 0.29 | 711.01 | G300E | 1385409.38 | 10.87 | G300E | 921862.5 | 7.23
1639 | Story23 | B15 | 50 MPa RC Beam (25 cm x 25 cm) | Beam | 50MPa | Concrete Rectangular | 250 | 250 | 625 | 7050 | 0.44 | 1077.98 | G300E | 3507081.25 | 27.52 | G300E | 1488700.77 | 11.68
1640 | Story23 | B16 | 50 MPa RC Beam (25 cm x 25 cm) | Beam | 50MPa | Concrete Rectangular | 250 | 250 | 625 | 7050 | 0.44 | 1077.98 | G300E | 3221850 | 25.28 | G300E | 837775 | 6.57
1641 | Story23 | B17 | 50 MPa RC Beam (25 cm x 25 cm) | Beam | 50MPa | Concrete Rectangular | 250 | 250 | 625 | 4650 | 0.29 | 711.01 | G300E | 2481356.25 | 19.47 | G300E | 378727.24 | 2.97
1642 | Story23 | B18 | 50 MPa RC Beam (25 cm x 25 cm) | Beam | 50MPa | Concrete Rectangular | 250 | 250 | 625 | 7050 | 0.44 | 1077.98 | G300E | 3670406.25 | 28.8 | G300E | 846808.55 | 6.64
1643 | Story23 | B19 | 50 MPa RC Beam (25 cm x 25 cm) | Beam | 50MPa | Concrete Rectangular | 250 | 250 | 625 | 4650 | 0.29 | 711.01 | G300E | 2206134.38 | 17.31 | G300E | 858991.59 | 6.74
1644 | Story23 | B2 | 50 MPa RC Beam (25 cm x 25 cm) | Beam | 50MPa | Concrete Rectangular | 250 | 250 | 625 | 4650 | 0.29 | 711.01 | G300E | 1385409.38 | 10.87 | G300E | 921862.5 | 7.23
1645 | Story23 | B20 | 50 MPa RC Beam (25 cm x 25 cm) | Beam | 50MPa | Concrete Rectangular | 250 | 250 | 625 | 7050 | 0.44 | 1077.98 | G300E | 3562600 | 27.95 | G300E | 825389.03 | 6.48
1646 | Story23 | B21 | 50 MPa RC Beam (25 cm x 25 cm) | Beam | 50MPa | Concrete Rectangular | 250 | 250 | 625 | 4650 | 0.29 | 711.01 | G300E | 2126793.75 | 16.69 | G300E | 63574.95 | 0.5
1647 | Story23 | B22 | 50 MPa RC Beam (25 cm x 25 cm) | Beam | 50MPa | Concrete Rectangular | 250 | 250 | 625 | 7050 | 0.44 | 1077.98 | G300E | 4387743.75 | 34.43 | G300E | 868228.06 | 6.81
1648 | Story23 | B23 | 50 MPa RC Beam (25 cm x 25 cm) | Beam | 50MPa | Concrete Rectangular | 250 | 250 | 625 | 4650 | 0.29 | 711.01 | G300E | 1897781.25 | 14.89 | G300E | 387112.5 | 3.04
1649 | Story23 | B24 | 50 MPa RC Beam (25 cm x 25 cm) | Beam | 50MPa | Concrete Rectangular | 250 | 250 | 625 | 7050 | 0.44 | 1077.98 | G300E | 4387743.75 | 34.43 | G300E | 868228.06 | 6.81
1650 | Story23 | B25 | 50 MPa RC Beam (25 cm x 25 cm) | Beam | 50MPa | Concrete Rectangular | 250 | 250 | 625 | 4650 | 0.29 | 711.01 | G300E | 2126793.75 | 16.69 | G300E | 63574.95 | 0.5
1651 | Story23 | B26 | 50 MPa RC Beam (25 cm x 25 cm) | Beam | 50MPa | Concrete Rectangular | 250 | 250 | 625 | 7050 | 0.44 | 1077.98 | G300E | 3562600 | 27.95 | G300E | 825389.03 | 6.48
1652 | Story23 | B27 | 50 MPa RC Beam (25 cm x 25 cm) | Beam | 50MPa | Concrete Rectangular | 250 | 250 | 625 | 4650 | 0.29 | 711.01 | G300E | 2206134.38 | 17.31 | G300E | 858991.59 | 6.74
1653 | Story23 | B28 | 50 MPa RC Beam (25 cm x 25 cm) | Beam | 50MPa | Concrete Rectangular | 250 | 250 | 625 | 7050 | 0.44 | 1077.98 | G300E | 3670406.25 | 28.8 | G300E | 846808.55 | 6.64
1654 | Story23 | B29 | 50 MPa RC Beam (25 cm x 25 cm) | Beam | 50MPa | Concrete Rectangular | 250 | 250 | 625 | 4650 | 0.29 | 711.01 | G300E | 2481356.25 | 19.47 | G300E | 185172.45 | 1.45
1655 | Story23 | B3 | 50 MPa RC Beam (25 cm x 25 cm) | Beam | 50MPa | Concrete Rectangular | 250 | 250 | 625 | 7050 | 0.44 | 1077.98 | G300E | 4340156.25 | 34.05 | G300E | 773838.84 | 6.07
1656 | Story23 | B30 | 50 MPa RC Beam (25 cm x 25 cm) | Beam | 50MPa | Concrete Rectangular | 250 | 250 | 625 | 7050 | 0.44 | 1077.98 | G300E | 3221850 | 25.28 | G300E | 837775 | 6.57
1657 | Story23 | B31 | 50 MPa RC Beam (25 cm x 25 cm) | Beam | 50MPa | Concrete Rectangular | 250 | 250 | 625 | 7050 | 0.44 | 1077.98 | G300E | 3020925 | 23.7 | G300E | 1171475 | 9.19
1658 | Story23 | B32 | 50 MPa RC Beam (25 cm x 25 cm) | Beam | 50MPa | Concrete Rectangular | 250 | 250 | 625 | 4650 | 0.29 | 711.01 | G300E | 2369175 | 18.59 | G300E | 471985.9 | 3.7
1659 | Story23 | B33 | 50 MPa RC Beam (25 cm x 25 cm) | Beam | 50MPa | Concrete Rectangular | 250 | 250 | 625 | 7050 | 0.44 | 1077.98 | G300E | 3797012.5 | 29.79 | G300E | 140657.78 | 1.1
1660 | Story23 | B34 | 50 MPa RC Beam (25 cm x 25 cm) | Beam | 50MPa | Concrete Rectangular | 250 | 250 | 625 | 4650 | 0.29 | 711.01 | G300E | 2123015.62 | 16.66 | G300E | 858991.59 | 6.74
1661 | Story23 | B35 | 50 MPa RC Beam (25 cm x 25 cm) | Beam | 50MPa | Concrete Rectangular | 250 | 250 | 625 | 7050 | 0.44 | 1077.98 | G300E | 3567887.5 | 27.99 | G300E | 825389.03 | 6.48
1662 | Story23 | B36 | 50 MPa RC Beam (25 cm x 25 cm) | Beam | 50MPa | Concrete Rectangular | 250 | 250 | 625 | 4650 | 0.29 | 711.01 | G300E | 2214853.12 | 17.38 | G300E | 429495.8 | 3.37
1663 | Story23 | B37 | 50 MPa RC Beam (25 cm x 25 cm) | Beam | 50MPa | Concrete Rectangular | 250 | 250 | 625 | 7200 | 0.45 | 1100.92 | G300E | 4312500 | 33.84 | G300E | 846550.5 | 6.64
1664 | Story23 | B38 | 50 MPa RC Beam (25 cm x 25 cm) | Beam | 50MPa | Concrete Rectangular | 250 | 250 | 625 | 4650 | 0.29 | 711.01 | G300E | 1701318.75 | 13.35 | G300E | 387112.5 | 3.04
1665 | Story23 | B39 | 50 MPa RC Beam (25 cm x 25 cm) | Beam | 50MPa | Concrete Rectangular | 250 | 250 | 625 | 7200 | 0.45 | 1100.92 | G300E | 4314600 | 33.85 | G300E | 847750.5 | 6.65
1666 | Story23 | B4 | 50 MPa RC Beam (25 cm x 25 cm) | Beam | 50MPa | Concrete Rectangular | 250 | 250 | 625 | 4650 | 0.29 | 711.01 | G300E | 1342978.12 | 10.54 | G300E | 1000912.5 | 7.85
1667 | Story23 | B40 | 50 MPa RC Beam (25 cm x 25 cm) | Beam | 50MPa | Concrete Rectangular | 250 | 250 | 625 | 4650 | 0.29 | 711.01 | G300E | 2214853.12 | 17.38 | G300E | 429495.8 | 3.37
1668 | Story23 | B41 | 50 MPa RC Beam (25 cm x 25 cm) | Beam | 50MPa | Concrete Rectangular | 250 | 250 | 625 | 7050 | 0.44 | 1077.98 | G300E | 3566418.75 | 27.98 | G300E | 825389.03 | 6.48
1669 | Story23 | B42 | 50 MPa RC Beam (25 cm x 25 cm) | Beam | 50MPa | Concrete Rectangular | 250 | 250 | 625 | 4650 | 0.29 | 711.01 | G300E | 2123015.62 | 16.66 | G300E | 858991.59 | 6.74
1670 | Story23 | B43 | 50 MPa RC Beam (25 cm x 25 cm) | Beam | 50MPa | Concrete Rectangular | 250 | 250 | 625 | 7050 | 0.44 | 1077.98 | G300E | 3797012.5 | 29.79 | G300E | 140657.78 | 1.1
1671 | Story23 | B44 | 50 MPa RC Beam (25 cm x 25 cm) | Beam | 50MPa | Concrete Rectangular | 250 | 250 | 625 | 4650 | 0.29 | 711.01 | G300E | 2369175 | 18.59 | G300E | 471986.62 | 3.7
1672 | Story23 | B45 | 50 MPa RC Beam (25 cm x 25 cm) | Beam | 50MPa | Concrete Rectangular | 250 | 250 | 625 | 7050 | 0.44 | 1077.98 | G300E | 3020925 | 23.7 | G300E | 1171475 | 9.19
1673 | Story23 | B46 | 50 MPa RC Beam (25 cm x 25 cm) | Beam | 50MPa | Concrete Rectangular | 250 | 250 | 625 | 7050 | 0.44 | 1077.98 | G300E | 2776525 | 21.79 | G300E | 586912.5 | 4.61
1674 | Story23 | B47 | 50 MPa RC Beam (25 cm x 25 cm) | Beam | 50MPa | Concrete Rectangular | 250 | 250 | 625 | 4650 | 0.29 | 711.01 | G300E | 2139000 | 16.78 | G300E | 471879.09 | 3.7
1675 | Story23 | B48 | 50 MPa RC Beam (25 cm x 25 cm) | Beam | 50MPa | Concrete Rectangular | 250 | 250 | 625 | 7050 | 0.44 | 1077.98 | G300E | 3691262.5 | 28.96 | G300E | 434114.03 | 3.41
1676 | Story23 | B49 | 50 MPa RC Beam (25 cm x 25 cm) | Beam | 50MPa | Concrete Rectangular | 250 | 250 | 625 | 4650 | 0.29 | 711.01 | G300E | 2205553.12 | 17.31 | G300E | 858991.59 | 6.74
1677 | Story23 | B5 | 50 MPa RC Beam (25 cm x 25 cm) | Beam | 50MPa | Concrete Rectangular | 250 | 250 | 625 | 7050 | 0.44 | 1077.98 | G300E | 4272300 | 33.52 | G300E | 772301.8 | 6.06
1678 | Story23 | B50 | 50 MPa RC Beam (25 cm x 25 cm) | Beam | 50MPa | Concrete Rectangular | 250 | 250 | 625 | 7050 | 0.44 | 1077.98 | G300E | 3154287.5 | 24.75 | G300E | 782550 | 6.14
1679 | Story23 | B51 | 50 MPa RC Beam (25 cm x 25 cm) | Beam | 50MPa | Concrete Rectangular | 250 | 250 | 625 | 4800 | 0.3 | 733.94 | G300E | 2227200 | 17.48 | G300E | 897875.25 | 7.05
1680 | Story23 | B55 | 50 MPa RC Beam (25 cm x 25 cm) | Beam | 50MPa | Concrete Rectangular | 250 | 250 | 625 | 4650 | 0.29 | 711.01 | G300E | 2166028.12 | 17 | G300E | 868654.15 | 6.82
1681 | Story23 | B56 | 50 MPa RC Beam (25 cm x 25 cm) | Beam | 50MPa | Concrete Rectangular | 250 | 250 | 625 | 7050 | 0.44 | 1077.98 | G300E | 3157812.5 | 24.78 | G300E | 782550 | 6.14
1682 | Story23 | B57 | 50 MPa RC Beam (25 cm x 25 cm) | Beam | 50MPa | Concrete Rectangular | 250 | 250 | 625 | 4650 | 0.29 | 711.01 | G300E | 2203228.12 | 17.29 | G300E | 858991.59 | 6.74
1683 | Story23 | B58 | 50 MPa RC Beam (25 cm x 25 cm) | Beam | 50MPa | Concrete Rectangular | 250 | 250 | 625 | 7050 | 0.44 | 1077.98 | G300E | 3694787.5 | 28.99 | G300E | 434114.03 | 3.41
1684 | Story23 | B59 | 50 MPa RC Beam (25 cm x 25 cm) | Beam | 50MPa | Concrete Rectangular | 250 | 250 | 625 | 4650 | 0.29 | 711.01 | G300E | 2139000 | 16.78 | G300E | 471879.09 | 3.7
1685 | Story23 | B6 | 50 MPa RC Beam (25 cm x 25 cm) | Beam | 50MPa | Concrete Rectangular | 250 | 250 | 625 | 4650 | 0.29 | 711.01 | G300E | 1302581.25 | 10.22 | G300E | 840487.5 | 6.59
1686 | Story23 | B60 | 50 MPa RC Beam (25 cm x 25 cm) | Beam | 50MPa | Concrete Rectangular | 250 | 250 | 625 | 7050 | 0.44 | 1077.98 | G300E | 2774468.75 | 21.77 | G300E | 586912.5 | 4.61
1687 | Story23 | B61 | 50 MPa RC Beam (25 cm x 25 cm) | Beam | 50MPa | Concrete Rectangular | 250 | 250 | 625 | 7050 | 0.44 | 1077.98 | G300E | 3020925 | 23.7 | G300E | 1173825 | 9.21
1688 | Story23 | B62 | 50 MPa RC Beam (25 cm x 25 cm) | Beam | 50MPa | Concrete Rectangular | 250 | 250 | 625 | 4650 | 0.29 | 711.01 | G300E | 2139000 | 16.78 | G300E | 471879.09 | 3.7
1689 | Story23 | B63 | 50 MPa RC Beam (25 cm x 25 cm) | Beam | 50MPa | Concrete Rectangular | 250 | 250 | 625 | 7050 | 0.44 | 1077.98 | G300E | 3797012.5 | 29.79 | G300E | 140657.78 | 1.1
1690 | Story23 | B64 | 50 MPa RC Beam (25 cm x 25 cm) | Beam | 50MPa | Concrete Rectangular | 250 | 250 | 625 | 4650 | 0.29 | 711.01 | G300E | 2205553.12 | 17.31 | G300E | 858991.59 | 6.74
1691 | Story23 | B65 | 50 MPa RC Beam (25 cm x 25 cm) | Beam | 50MPa | Concrete Rectangular | 250 | 250 | 625 | 7050 | 0.44 | 1077.98 | G300E | 3567887.5 | 27.99 | G300E | 825389.03 | 6.48
1692 | Story23 | B66 | 50 MPa RC Beam (25 cm x 25 cm) | Beam | 50MPa | Concrete Rectangular | 250 | 250 | 625 | 4800 | 0.3 | 733.94 | G300E | 2234700 | 17.53 | G300E | 897875.25 | 7.05
1693 | Story23 | B67 | 50 MPa RC Beam (25 cm x 25 cm) | Beam | 50MPa | Concrete Rectangular | 250 | 250 | 625 | 7050 | 0.44 | 1077.98 | G300E | 4222950 | 33.13 | G300E | 828914.03 | 6.5
1694 | Story23 | B69 | 50 MPa RC Beam (25 cm x 25 cm) | Beam | 50MPa | Concrete Rectangular | 250 | 250 | 625 | 7050 | 0.44 | 1077.98 | G300E | 4233525 | 33.22 | G300E | 831264.03 | 6.52
1695 | Story23 | B7 | 50 MPa RC Beam (25 cm x 25 cm) | Beam | 50MPa | Concrete Rectangular | 250 | 250 | 625 | 7050 | 0.44 | 1077.98 | G300E | 4691481.25 | 36.81 | G300E | 889647.58 | 6.98
1696 | Story23 | B70 | 50 MPa RC Beam (25 cm x 25 cm) | Beam | 50MPa | Concrete Rectangular | 250 | 250 | 625 | 4650 | 0.29 | 711.01 | G300E | 2104900 | 16.52 | G300E | 728474.42 | 5.72
1697 | Story23 | B71 | 50 MPa RC Beam (25 cm x 25 cm) | Beam | 50MPa | Concrete Rectangular | 250 | 250 | 625 | 7050 | 0.44 | 1077.98 | G300E | 3566418.75 | 27.98 | G300E | 825389.03 | 6.48
1698 | Story23 | B72 | 50 MPa RC Beam (25 cm x 25 cm) | Beam | 50MPa | Concrete Rectangular | 250 | 250 | 625 | 4650 | 0.29 | 711.01 | G300E | 2204681.25 | 17.3 | G300E | 858991.59 | 6.74
1699 | Story23 | B73 | 50 MPa RC Beam (25 cm x 25 cm) | Beam | 50MPa | Concrete Rectangular | 250 | 250 | 625 | 7050 | 0.44 | 1077.98 | G300E | 3841662.5 | 30.14 | G300E | 314875.77 | 2.47
1700 | Story23 | B74 | 50 MPa RC Beam (25 cm x 25 cm) | Beam | 50MPa | Concrete Rectangular | 250 | 250 | 625 | 4650 | 0.29 | 711.01 | G300E | 2205843.75 | 17.31 | G300E | 471879.09 | 3.7
1701 | Story23 | B75 | 50 MPa RC Beam (25 cm x 25 cm) | Beam | 50MPa | Concrete Rectangular | 250 | 250 | 625 | 7050 | 0.44 | 1077.98 | G300E | 3003887.5 | 23.57 | G300E | 1173825 | 9.21
1702 | Story23 | B76 | 50 MPa RC Beam (25 cm x 25 cm) | Beam | 50MPa | Concrete Rectangular | 250 | 250 | 625 | 7050 | 0.44 | 1077.98 | G300E | 3221850 | 25.28 | G300E | 837775 | 6.57
1703 | Story23 | B77 | 50 MPa RC Beam (25 cm x 25 cm) | Beam | 50MPa | Concrete Rectangular | 250 | 250 | 625 | 4650 | 0.29 | 711.01 | G300E | 2369465.62 | 18.59 | G300E | 471988.08 | 3.7
1704 | Story23 | B78 | 50 MPa RC Beam (25 cm x 25 cm) | Beam | 50MPa | Concrete Rectangular | 250 | 250 | 625 | 7050 | 0.44 | 1077.98 | G300E | 3670406.25 | 28.8 | G300E | 846808.55 | 6.64
1705 | Story23 | B79 | 50 MPa RC Beam (25 cm x 25 cm) | Beam | 50MPa | Concrete Rectangular | 250 | 250 | 625 | 4650 | 0.29 | 711.01 | G300E | 2123015.62 | 16.66 | G300E | 858991.59 | 6.74
1706 | Story23 | B8 | 50 MPa RC Beam (25 cm x 25 cm) | Beam | 50MPa | Concrete Rectangular | 250 | 250 | 625 | 4650 | 0.29 | 711.01 | G300E | 1272937.5 | 9.99 | G300E | 774225 | 6.07
1707 | Story23 | B80 | 50 MPa RC Beam (25 cm x 25 cm) | Beam | 50MPa | Concrete Rectangular | 250 | 250 | 625 | 7050 | 0.44 | 1077.98 | G300E | 3562600 | 27.95 | G300E | 825389.03 | 6.48
1708 | Story23 | B81 | 50 MPa RC Beam (25 cm x 25 cm) | Beam | 50MPa | Concrete Rectangular | 250 | 250 | 625 | 4650 | 0.29 | 711.01 | G300E | 2214562.5 | 17.38 | G300E | 429495.8 | 3.37
1709 | Story23 | B82 | 50 MPa RC Beam (25 cm x 25 cm) | Beam | 50MPa | Concrete Rectangular | 250 | 250 | 625 | 7050 | 0.44 | 1077.98 | G300E | 4388037.5 | 34.43 | G300E | 868228.06 | 6.81
1710 | Story23 | B83 | 50 MPa RC Beam (25 cm x 25 cm) | Beam | 50MPa | Concrete Rectangular | 250 | 250 | 625 | 4650 | 0.29 | 711.01 | G300E | 1701900 | 13.35 | G300E | 387112.5 | 3.04
1711 | Story23 | B84 | 50 MPa RC Beam (25 cm x 25 cm) | Beam | 50MPa | Concrete Rectangular | 250 | 250 | 625 | 7050 | 0.44 | 1077.98 | G300E | 4386568.75 | 34.42 | G300E | 868228.06 | 6.81
1712 | Story23 | B85 | 50 MPa RC Beam (25 cm x 25 cm) | Beam | 50MPa | Concrete Rectangular | 250 | 250 | 625 | 4650 | 0.29 | 711.01 | G300E | 2213981.25 | 17.37 | G300E | 429495.8 | 3.37
1713 | Story23 | B86 | 50 MPa RC Beam (25 cm x 25 cm) | Beam | 50MPa | Concrete Rectangular | 250 | 250 | 625 | 7050 | 0.44 | 1077.98 | G300E | 3489456.25 | 27.38 | G300E | 825389.03 | 6.48
1714 | Story23 | B87 | 50 MPa RC Beam (25 cm x 25 cm) | Beam | 50MPa | Concrete Rectangular | 250 | 250 | 625 | 4650 | 0.29 | 711.01 | G300E | 2131153.12 | 16.72 | G300E | 858991.59 | 6.74
1715 | Story23 | B88 | 50 MPa RC Beam (25 cm x 25 cm) | Beam | 50MPa | Concrete Rectangular | 250 | 250 | 625 | 7050 | 0.44 | 1077.98 | G300E | 3618412.5 | 28.39 | G300E | 846808.55 | 6.64
1716 | Story23 | B89 | 50 MPa RC Beam (25 cm x 25 cm) | Beam | 50MPa | Concrete Rectangular | 250 | 250 | 625 | 4650 | 0.29 | 711.01 | G300E | 2345514.71 | 18.4 | G300E | 360315.51 | 2.83
1717 | Story23 | B9 | 50 MPa RC Beam (25 cm x 25 cm) | Beam | 50MPa | Concrete Rectangular | 250 | 250 | 625 | 7050 | 0.44 | 1077.98 | G300E | 4691775 | 36.81 | G300E | 889647.58 | 6.98
1718 | Story23 | B90 | 50 MPa RC Beam (25 cm x 25 cm) | Beam | 50MPa | Concrete Rectangular | 250 | 250 | 625 | 7050 | 0.44 | 1077.98 | G300E | 3177858 | 24.93 | G300E | 611658 | 4.8
1719 | Story23 | B91 | 50 MPa RC Beam (25 cm x 25 cm) | Beam | 50MPa | Concrete Rectangular | 250 | 250 | 625 | 7050 | 0.44 | 1077.98 | G300E | 3507081.25 | 27.52 | G300E | 1488700.77 | 11.68
1720 | Story23 | B92 | 50 MPa RC Beam (25 cm x 25 cm) | Beam | 50MPa | Concrete Rectangular | 250 | 250 | 625 | 4650 | 0.29 | 711.01 | G300E | 2481065.62 | 19.47 | G300E | 378731.6 | 2.97
1721 | Story23 | B93 | 50 MPa RC Beam (25 cm x 25 cm) | Beam | 50MPa | Concrete Rectangular | 250 | 250 | 625 | 7050 | 0.44 | 1077.98 | G300E | 4340156.25 | 34.05 | G300E | 773835.17 | 6.07
1722 | Story23 | B94 | 50 MPa RC Beam (25 cm x 25 cm) | Beam | 50MPa | Concrete Rectangular | 250 | 250 | 625 | 4650 | 0.29 | 711.01 | G300E | 2211946.88 | 17.36 | G300E | 858991.59 | 6.74
1723 | Story23 | B95 | 50 MPa RC Beam (25 cm x 25 cm) | Beam | 50MPa | Concrete Rectangular | 250 | 250 | 625 | 7050 | 0.44 | 1077.98 | G300E | 4272300 | 33.52 | G300E | 772298.86 | 6.06
1724 | Story23 | B96 | 50 MPa RC Beam (25 cm x 25 cm) | Beam | 50MPa | Concrete Rectangular | 250 | 250 | 625 | 4650 | 0.29 | 711.01 | G300E | 2329940.62 | 18.28 | G300E | 63574.95 | 0.5
1725 | Story23 | B97 | 50 MPa RC Beam (25 cm x 25 cm) | Beam | 50MPa | Concrete Rectangular | 250 | 250 | 625 | 7050 | 0.44 | 1077.98 | G300E | 4692068.75 | 36.82 | G300E | 889647.58 | 6.98
1726 | Story23 | B98 | 50 MPa RC Beam (25 cm x 25 cm) | Beam | 50MPa | Concrete Rectangular | 250 | 250 | 625 | 4650 | 0.29 | 711.01 | G300E | 1898071.88 | 14.89 | G300E | 387112.5 | 3.04
1727 | Story23 | B99 | 50 MPa RC Beam (25 cm x 25 cm) | Beam | 50MPa | Concrete Rectangular | 250 | 250 | 625 | 7050 | 0.44 | 1077.98 | G300E | 4691775 | 36.81 | G300E | 889647.58 | 6.98
1728 | Story24 | B1 | 50 MPa RC Beam (25 cm x 25 cm) | Beam | 50MPa | Concrete Rectangular | 250 | 250 | 625 | 7050 | 0.44 | 1077.98 | G300E | 3527937.5 | 27.68 | G300E | 1586519.52 | 12.45
1729 | Story24 | B10 | 50 MPa RC Beam (25 cm x 25 cm) | Beam | 50MPa | Concrete Rectangular | 250 | 250 | 625 | 4650 | 0.29 | 711.01 | G300E | 1313334.38 | 10.3 | G300E | 797475 | 6.26
1730 | Story24 | B100 | 50 MPa RC Beam (25 cm x 25 cm) | Beam | 50MPa | Concrete Rectangular | 250 | 250 | 625 | 4650 | 0.29 | 711.01 | G300E | 2361328.12 | 18.53 | G300E | 63574.95 | 0.5
1731 | Story24 | B101 | 50 MPa RC Beam (25 cm x 25 cm) | Beam | 50MPa | Concrete Rectangular | 250 | 250 | 625 | 7050 | 0.44 | 1077.98 | G300E | 4201800 | 32.97 | G300E | 748989.8 | 5.88
1732 | Story24 | B102 | 50 MPa RC Beam (25 cm x 25 cm) | Beam | 50MPa | Concrete Rectangular | 250 | 250 | 625 | 4650 | 0.29 | 711.01 | G300E | 2228512.5 | 17.49 | G300E | 858991.59 | 6.74
1733 | Story24 | B103 | 50 MPa RC Beam (25 cm x 25 cm) | Beam | 50MPa | Concrete Rectangular | 250 | 250 | 625 | 7050 | 0.44 | 1077.98 | G300E | 4309900 | 33.82 | G300E | 771853.83 | 6.06
1734 | Story24 | B104 | 50 MPa RC Beam (25 cm x 25 cm) | Beam | 50MPa | Concrete Rectangular | 250 | 250 | 625 | 4650 | 0.29 | 711.01 | G300E | 2467987.5 | 19.36 | G300E | 87715.71 | 0.69
1735 | Story24 | B105 | 50 MPa RC Beam (25 cm x 25 cm) | Beam | 50MPa | Concrete Rectangular | 250 | 250 | 625 | 7050 | 0.44 | 1077.98 | G300E | 3528818.75 | 27.69 | G300E | 1586519.52 | 12.45
1736 | Story24 | B106 | 50 MPa RC Beam (25 cm x 25 cm) | Beam | 50MPa | Concrete Rectangular | 250 | 250 | 625 | 4650 | 0.29 | 711.01 | G300E | 1473178.12 | 11.56 | G300E | 892800 | 7.01
1737 | Story24 | B107 | 50 MPa RC Beam (25 cm x 25 cm) | Beam | 50MPa | Concrete Rectangular | 250 | 250 | 625 | 4650 | 0.29 | 711.01 | G300E | 1356928.12 | 10.65 | G300E | 953250 | 7.48
1738 | Story24 | B108 | 50 MPa RC Beam (25 cm x 25 cm) | Beam | 50MPa | Concrete Rectangular | 250 | 250 | 625 | 4650 | 0.29 | 711.01 | G300E | 1318565.62 | 10.35 | G300E | 797475 | 6.26
1739 | Story24 | B109 | 50 MPa RC Beam (25 cm x 25 cm) | Beam | 50MPa | Concrete Rectangular | 250 | 250 | 625 | 4650 | 0.29 | 711.01 | G300E | 1286306.25 | 10.09 | G300E | 774225 | 6.07
1740 | Story24 | B11 | 50 MPa RC Beam (25 cm x 25 cm) | Beam | 50MPa | Concrete Rectangular | 250 | 250 | 625 | 7050 | 0.44 | 1077.98 | G300E | 4200625 | 32.96 | G300E | 748989.8 | 5.88
1741 | Story24 | B110 | 50 MPa RC Beam (25 cm x 25 cm) | Beam | 50MPa | Concrete Rectangular | 250 | 250 | 625 | 4650 | 0.29 | 711.01 | G300E | 1318275 | 10.34 | G300E | 797475 | 6.26
1742 | Story24 | B111 | 50 MPa RC Beam (25 cm x 25 cm) | Beam | 50MPa | Concrete Rectangular | 250 | 250 | 625 | 4650 | 0.29 | 711.01 | G300E | 1356928.12 | 10.65 | G300E | 953250 | 7.48
1743 | Story24 | B112 | 50 MPa RC Beam (25 cm x 25 cm) | Beam | 50MPa | Concrete Rectangular | 250 | 250 | 625 | 4650 | 0.29 | 711.01 | G300E | 1472887.5 | 11.56 | G300E | 892800 | 7.01
1744 | Story24 | B12 | 50 MPa RC Beam (25 cm x 25 cm) | Beam | 50MPa | Concrete Rectangular | 250 | 250 | 625 | 4650 | 0.29 | 711.01 | G300E | 1355765.62 | 10.64 | G300E | 953250 | 7.48
1745 | Story24 | B13 | 50 MPa RC Beam (25 cm x 25 cm) | Beam | 50MPa | Concrete Rectangular | 250 | 250 | 625 | 7050 | 0.44 | 1077.98 | G300E | 4310487.5 | 33.82 | G300E | 771842.81 | 6.06
1746 | Story24 | B14 | 50 MPa RC Beam (25 cm x 25 cm) | Beam | 50MPa | Concrete Rectangular | 250 | 250 | 625 | 4650 | 0.29 | 711.01 | G300E | 1392965.62 | 10.93 | G300E | 892800 | 7.01
1747 | Story24 | B15 | 50 MPa RC Beam (25 cm x 25 cm) | Beam | 50MPa | Concrete Rectangular | 250 | 250 | 625 | 7050 | 0.44 | 1077.98 | G300E | 3527937.5 | 27.68 | G300E | 1586519.52 | 12.45
1748 | Story24 | B16 | 50 MPa RC Beam (25 cm x 25 cm) | Beam | 50MPa | Concrete Rectangular | 250 | 250 | 625 | 7050 | 0.44 | 1077.98 | G300E | 3246818.75 | 25.48 | G300E | 799000 | 6.27
1749 | Story24 | B17 | 50 MPa RC Beam (25 cm x 25 cm) | Beam | 50MPa | Concrete Rectangular | 250 | 250 | 625 | 4650 | 0.29 | 711.01 | G300E | 2461593.75 | 19.31 | G300E | 183829.03 | 1.44
1750 | Story24 | B18 | 50 MPa RC Beam (25 cm x 25 cm) | Beam | 50MPa | Concrete Rectangular | 250 | 250 | 625 | 7050 | 0.44 | 1077.98 | G300E | 3696843.75 | 29.01 | G300E | 868228.06 | 6.81
1751 | Story24 | B19 | 50 MPa RC Beam (25 cm x 25 cm) | Beam | 50MPa | Concrete Rectangular | 250 | 250 | 625 | 4650 | 0.29 | 711.01 | G300E | 2230837.5 | 17.5 | G300E | 858991.59 | 6.74
1752 | Story24 | B2 | 50 MPa RC Beam (25 cm x 25 cm) | Beam | 50MPa | Concrete Rectangular | 250 | 250 | 625 | 4650 | 0.29 | 711.01 | G300E | 1392965.62 | 10.93 | G300E | 892800 | 7.01
1753 | Story24 | B20 | 50 MPa RC Beam (25 cm x 25 cm) | Beam | 50MPa | Concrete Rectangular | 250 | 250 | 625 | 7050 | 0.44 | 1077.98 | G300E | 3511487.5 | 27.55 | G300E | 803969.52 | 6.31
1754 | Story24 | B21 | 50 MPa RC Beam (25 cm x 25 cm) | Beam | 50MPa | Concrete Rectangular | 250 | 250 | 625 | 4650 | 0.29 | 711.01 | G300E | 2226187.5 | 17.47 | G300E | 63574.95 | 0.5
1755 | Story24 | B22 | 50 MPa RC Beam (25 cm x 25 cm) | Beam | 50MPa | Concrete Rectangular | 250 | 250 | 625 | 7050 | 0.44 | 1077.98 | G300E | 4412712.5 | 34.62 | G300E | 868228.06 | 6.81
1756 | Story24 | B23 | 50 MPa RC Beam (25 cm x 25 cm) | Beam | 50MPa | Concrete Rectangular | 250 | 250 | 625 | 4650 | 0.29 | 711.01 | G300E | 1917834.38 | 15.05 | G300E | 580668.75 | 4.56
1757 | Story24 | B24 | 50 MPa RC Beam (25 cm x 25 cm) | Beam | 50MPa | Concrete Rectangular | 250 | 250 | 625 | 7050 | 0.44 | 1077.98 | G300E | 4412712.5 | 34.62 | G300E | 868228.06 | 6.81
1758 | Story24 | B25 | 50 MPa RC Beam (25 cm x 25 cm) | Beam | 50MPa | Concrete Rectangular | 250 | 250 | 625 | 4650 | 0.29 | 711.01 | G300E | 2226187.5 | 17.47 | G300E | 63574.95 | 0.5
1759 | Story24 | B26 | 50 MPa RC Beam (25 cm x 25 cm) | Beam | 50MPa | Concrete Rectangular | 250 | 250 | 625 | 7050 | 0.44 | 1077.98 | G300E | 3511781.25 | 27.55 | G300E | 803969.52 | 6.31
1760 | Story24 | B27 | 50 MPa RC Beam (25 cm x 25 cm) | Beam | 50MPa | Concrete Rectangular | 250 | 250 | 625 | 4650 | 0.29 | 711.01 | G300E | 2230546.88 | 17.5 | G300E | 858991.59 | 6.74
1761 | Story24 | B28 | 50 MPa RC Beam (25 cm x 25 cm) | Beam | 50MPa | Concrete Rectangular | 250 | 250 | 625 | 7050 | 0.44 | 1077.98 | G300E | 3696256.25 | 29 | G300E | 868228.06 | 6.81
1762 | Story24 | B29 | 50 MPa RC Beam (25 cm x 25 cm) | Beam | 50MPa | Concrete Rectangular | 250 | 250 | 625 | 4650 | 0.29 | 711.01 | G300E | 2461593.75 | 19.31 | G300E | 183830.48 | 1.44
1763 | Story24 | B3 | 50 MPa RC Beam (25 cm x 25 cm) | Beam | 50MPa | Concrete Rectangular | 250 | 250 | 625 | 7050 | 0.44 | 1077.98 | G300E | 4310781.25 | 33.82 | G300E | 771845.75 | 6.06
1764 | Story24 | B30 | 50 MPa RC Beam (25 cm x 25 cm) | Beam | 50MPa | Concrete Rectangular | 250 | 250 | 625 | 7050 | 0.44 | 1077.98 | G300E | 3246818.75 | 25.48 | G300E | 799000 | 6.27
1765 | Story24 | B31 | 50 MPa RC Beam (25 cm x 25 cm) | Beam | 50MPa | Concrete Rectangular | 250 | 250 | 625 | 7050 | 0.44 | 1077.98 | G300E | 3035612.5 | 23.82 | G300E | 1271643.75 | 9.98
1766 | Story24 | B32 | 50 MPa RC Beam (25 cm x 25 cm) | Beam | 50MPa | Concrete Rectangular | 250 | 250 | 625 | 4650 | 0.29 | 711.01 | G300E | 2340112.5 | 18.36 | G300E | 471879.09 | 3.7
1767 | Story24 | B33 | 50 MPa RC Beam (25 cm x 25 cm) | Beam | 50MPa | Concrete Rectangular | 250 | 250 | 625 | 7050 | 0.44 | 1077.98 | G300E | 3816693.75 | 29.95 | G300E | 140657.78 | 1.1
1768 | Story24 | B34 | 50 MPa RC Beam (25 cm x 25 cm) | Beam | 50MPa | Concrete Rectangular | 250 | 250 | 625 | 4650 | 0.29 | 711.01 | G300E | 2126503.12 | 16.69 | G300E | 858991.59 | 6.74
1769 | Story24 | B35 | 50 MPa RC Beam (25 cm x 25 cm) | Beam | 50MPa | Concrete Rectangular | 250 | 250 | 625 | 7050 | 0.44 | 1077.98 | G300E | 3550262.5 | 27.86 | G300E | 825389.03 | 6.48
1770 | Story24 | B36 | 50 MPa RC Beam (25 cm x 25 cm) | Beam | 50MPa | Concrete Rectangular | 250 | 250 | 625 | 4650 | 0.29 | 711.01 | G300E | 1964043.75 | 15.41 | G300E | 450687.45 | 3.54
1771 | Story24 | B37 | 50 MPa RC Beam (25 cm x 25 cm) | Beam | 50MPa | Concrete Rectangular | 250 | 250 | 625 | 7200 | 0.45 | 1100.92 | G300E | 4313100 | 33.84 | G300E | 842950.5 | 6.61
1772 | Story24 | B38 | 50 MPa RC Beam (25 cm x 25 cm) | Beam | 50MPa | Concrete Rectangular | 250 | 250 | 625 | 4650 | 0.29 | 711.01 | G300E | 1859128.12 | 14.59 | G300E | 0 | 0
1773 | Story24 | B39 | 50 MPa RC Beam (25 cm x 25 cm) | Beam | 50MPa | Concrete Rectangular | 250 | 250 | 625 | 7200 | 0.45 | 1100.92 | G300E | 4313100 | 33.84 | G300E | 842950.5 | 6.61
1774 | Story24 | B4 | 50 MPa RC Beam (25 cm x 25 cm) | Beam | 50MPa | Concrete Rectangular | 250 | 250 | 625 | 4650 | 0.29 | 711.01 | G300E | 1355765.62 | 10.64 | G300E | 953250 | 7.48
1775 | Story24 | B40 | 50 MPa RC Beam (25 cm x 25 cm) | Beam | 50MPa | Concrete Rectangular | 250 | 250 | 625 | 4650 | 0.29 | 711.01 | G300E | 1964043.75 | 15.41 | G300E | 450687.45 | 3.54
1776 | Story24 | B41 | 50 MPa RC Beam (25 cm x 25 cm) | Beam | 50MPa | Concrete Rectangular | 250 | 250 | 625 | 7050 | 0.44 | 1077.98 | G300E | 3549087.5 | 27.85 | G300E | 825389.03 | 6.48
1777 | Story24 | B42 | 50 MPa RC Beam (25 cm x 25 cm) | Beam | 50MPa | Concrete Rectangular | 250 | 250 | 625 | 4650 | 0.29 | 711.01 | G300E | 2126793.75 | 16.69 | G300E | 858991.59 | 6.74
1778 | Story24 | B43 | 50 MPa RC Beam (25 cm x 25 cm) | Beam | 50MPa | Concrete Rectangular | 250 | 250 | 625 | 7050 | 0.44 | 1077.98 | G300E | 3816400 | 29.94 | G300E | 140657.78 | 1.1
1779 | Story24 | B44 | 50 MPa RC Beam (25 cm x 25 cm) | Beam | 50MPa | Concrete Rectangular | 250 | 250 | 625 | 4650 | 0.29 | 711.01 | G300E | 2340112.5 | 18.36 | G300E | 471879.09 | 3.7
1780 | Story24 | B45 | 50 MPa RC Beam (25 cm x 25 cm) | Beam | 50MPa | Concrete Rectangular | 250 | 250 | 625 | 7050 | 0.44 | 1077.98 | G300E | 3035612.5 | 23.82 | G300E | 1271643.75 | 9.98
1781 | Story24 | B46 | 50 MPa RC Beam (25 cm x 25 cm) | Beam | 50MPa | Concrete Rectangular | 250 | 250 | 625 | 7050 | 0.44 | 1077.98 | G300E | 2760075 | 21.66 | G300E | 586912.5 | 4.61
1782 | Story24 | B47 | 50 MPa RC Beam (25 cm x 25 cm) | Beam | 50MPa | Concrete Rectangular | 250 | 250 | 625 | 4650 | 0.29 | 711.01 | G300E | 2197996.88 | 17.25 | G300E | 450687.45 | 3.54
1783 | Story24 | B48 | 50 MPa RC Beam (25 cm x 25 cm) | Beam | 50MPa | Concrete Rectangular | 250 | 250 | 625 | 7050 | 0.44 | 1077.98 | G300E | 3739437.5 | 29.34 | G300E | 629751.53 | 4.94
1784 | Story24 | B49 | 50 MPa RC Beam (25 cm x 25 cm) | Beam | 50MPa | Concrete Rectangular | 250 | 250 | 625 | 4650 | 0.29 | 711.01 | G300E | 2201484.38 | 17.27 | G300E | 837799.95 | 6.57
1785 | Story24 | B5 | 50 MPa RC Beam (25 cm x 25 cm) | Beam | 50MPa | Concrete Rectangular | 250 | 250 | 625 | 7050 | 0.44 | 1077.98 | G300E | 4200625 | 32.96 | G300E | 748989.8 | 5.88
1786 | Story24 | B50 | 50 MPa RC Beam (25 cm x 25 cm) | Beam | 50MPa | Concrete Rectangular | 250 | 250 | 625 | 7050 | 0.44 | 1077.98 | G300E | 3220087.5 | 25.27 | G300E | 586912.5 | 4.61
1787 | Story24 | B51 | 50 MPa RC Beam (25 cm x 25 cm) | Beam | 50MPa | Concrete Rectangular | 250 | 250 | 625 | 4800 | 0.3 | 733.94 | G300E | 2072700 | 16.26 | G300E | 871200 | 6.84
1788 | Story24 | B55 | 50 MPa RC Beam (25 cm x 25 cm) | Beam | 50MPa | Concrete Rectangular | 250 | 250 | 625 | 4650 | 0.29 | 711.01 | G300E | 2083781.25 | 16.35 | G300E | 864004.15 | 6.78
1789 | Story24 | B56 | 50 MPa RC Beam (25 cm x 25 cm) | Beam | 50MPa | Concrete Rectangular | 250 | 250 | 625 | 7050 | 0.44 | 1077.98 | G300E | 3223318.75 | 25.29 | G300E | 586912.5 | 4.61
1790 | Story24 | B57 | 50 MPa RC Beam (25 cm x 25 cm) | Beam | 50MPa | Concrete Rectangular | 250 | 250 | 625 | 4650 | 0.29 | 711.01 | G300E | 2198868.75 | 17.25 | G300E | 837799.95 | 6.57
1791 | Story24 | B58 | 50 MPa RC Beam (25 cm x 25 cm) | Beam | 50MPa | Concrete Rectangular | 250 | 250 | 625 | 7050 | 0.44 | 1077.98 | G300E | 3743256.25 | 29.37 | G300E | 629751.53 | 4.94
1792 | Story24 | B59 | 50 MPa RC Beam (25 cm x 25 cm) | Beam | 50MPa | Concrete Rectangular | 250 | 250 | 625 | 4650 | 0.29 | 711.01 | G300E | 2197996.88 | 17.25 | G300E | 450687.45 | 3.54
1793 | Story24 | B6 | 50 MPa RC Beam (25 cm x 25 cm) | Beam | 50MPa | Concrete Rectangular | 250 | 250 | 625 | 4650 | 0.29 | 711.01 | G300E | 1313334.38 | 10.3 | G300E | 797475 | 6.26
1794 | Story24 | B60 | 50 MPa RC Beam (25 cm x 25 cm) | Beam | 50MPa | Concrete Rectangular | 250 | 250 | 625 | 7050 | 0.44 | 1077.98 | G300E | 2757431.25 | 21.64 | G300E | 586912.5 | 4.61
1795 | Story24 | B61 | 50 MPa RC Beam (25 cm x 25 cm) | Beam | 50MPa | Concrete Rectangular | 250 | 250 | 625 | 7050 | 0.44 | 1077.98 | G300E | 3035612.5 | 23.82 | G300E | 1271643.75 | 9.98
1796 | Story24 | B62 | 50 MPa RC Beam (25 cm x 25 cm) | Beam | 50MPa | Concrete Rectangular | 250 | 250 | 625 | 4650 | 0.29 | 711.01 | G300E | 2197996.88 | 17.25 | G300E | 450687.45 | 3.54
1797 | Story24 | B63 | 50 MPa RC Beam (25 cm x 25 cm) | Beam | 50MPa | Concrete Rectangular | 250 | 250 | 625 | 7050 | 0.44 | 1077.98 | G300E | 3816693.75 | 29.95 | G300E | 140657.78 | 1.1
1798 | Story24 | B64 | 50 MPa RC Beam (25 cm x 25 cm) | Beam | 50MPa | Concrete Rectangular | 250 | 250 | 625 | 4650 | 0.29 | 711.01 | G300E | 2201193.75 | 17.27 | G300E | 837799.95 | 6.57
1799 | Story24 | B65 | 50 MPa RC Beam (25 cm x 25 cm) | Beam | 50MPa | Concrete Rectangular | 250 | 250 | 625 | 7050 | 0.44 | 1077.98 | G300E | 3550262.5 | 27.86 | G300E | 825389.03 | 6.48
1800 | Story24 | B66 | 50 MPa RC Beam (25 cm x 25 cm) | Beam | 50MPa | Concrete Rectangular | 250 | 250 | 625 | 4800 | 0.3 | 733.94 | G300E | 2073900 | 16.27 | G300E | 871200 | 6.84
1801 | Story24 | B67 | 50 MPa RC Beam (25 cm x 25 cm) | Beam | 50MPa | Concrete Rectangular | 250 | 250 | 625 | 7050 | 0.44 | 1077.98 | G300E | 4223831.25 | 33.14 | G300E | 825389.03 | 6.48
1802 | Story24 | B69 | 50 MPa RC Beam (25 cm x 25 cm) | Beam | 50MPa | Concrete Rectangular | 250 | 250 | 625 | 7050 | 0.44 | 1077.98 | G300E | 4231762.5 | 33.2 | G300E | 825389.03 | 6.48
1803 | Story24 | B7 | 50 MPa RC Beam (25 cm x 25 cm) | Beam | 50MPa | Concrete Rectangular | 250 | 250 | 625 | 7050 | 0.44 | 1077.98 | G300E | 4684431.25 | 36.76 | G300E | 889647.58 | 6.98
1804 | Story24 | B70 | 50 MPa RC Beam (25 cm x 25 cm) | Beam | 50MPa | Concrete Rectangular | 250 | 250 | 625 | 4650 | 0.29 | 711.01 | G300E | 2021510 | 15.86 | G300E | 723824.42 | 5.68
1805 | Story24 | B71 | 50 MPa RC Beam (25 cm x 25 cm) | Beam | 50MPa | Concrete Rectangular | 250 | 250 | 625 | 7050 | 0.44 | 1077.98 | G300E | 3548206.25 | 27.84 | G300E | 825389.03 | 6.48
1806 | Story24 | B72 | 50 MPa RC Beam (25 cm x 25 cm) | Beam | 50MPa | Concrete Rectangular | 250 | 250 | 625 | 4650 | 0.29 | 711.01 | G300E | 2202356.25 | 17.28 | G300E | 837799.95 | 6.57
1807 | Story24 | B73 | 50 MPa RC Beam (25 cm x 25 cm) | Beam | 50MPa | Concrete Rectangular | 250 | 250 | 625 | 7050 | 0.44 | 1077.98 | G300E | 3856350 | 30.26 | G300E | 336295.28 | 2.64
1808 | Story24 | B74 | 50 MPa RC Beam (25 cm x 25 cm) | Beam | 50MPa | Concrete Rectangular | 250 | 250 | 625 | 4650 | 0.29 | 711.01 | G300E | 2198287.5 | 17.25 | G300E | 471879.09 | 3.7
1809 | Story24 | B75 | 50 MPa RC Beam (25 cm x 25 cm) | Beam | 50MPa | Concrete Rectangular | 250 | 250 | 625 | 7050 | 0.44 | 1077.98 | G300E | 3020337.5 | 23.7 | G300E | 1271643.75 | 9.98
1810 | Story24 | B76 | 50 MPa RC Beam (25 cm x 25 cm) | Beam | 50MPa | Concrete Rectangular | 250 | 250 | 625 | 7050 | 0.44 | 1077.98 | G300E | 3246818.75 | 25.48 | G300E | 799000 | 6.27
1811 | Story24 | B77 | 50 MPa RC Beam (25 cm x 25 cm) | Beam | 50MPa | Concrete Rectangular | 250 | 250 | 625 | 4650 | 0.29 | 711.01 | G300E | 2340112.5 | 18.36 | G300E | 471879.09 | 3.7
1812 | Story24 | B78 | 50 MPa RC Beam (25 cm x 25 cm) | Beam | 50MPa | Concrete Rectangular | 250 | 250 | 625 | 7050 | 0.44 | 1077.98 | G300E | 3696550 | 29 | G300E | 868228.06 | 6.81
1813 | Story24 | B79 | 50 MPa RC Beam (25 cm x 25 cm) | Beam | 50MPa | Concrete Rectangular | 250 | 250 | 625 | 4650 | 0.29 | 711.01 | G300E | 2126793.75 | 16.69 | G300E | 858991.59 | 6.74
1814 | Story24 | B8 | 50 MPa RC Beam (25 cm x 25 cm) | Beam | 50MPa | Concrete Rectangular | 250 | 250 | 625 | 4650 | 0.29 | 711.01 | G300E | 1278168.75 | 10.03 | G300E | 774225 | 6.07
1815 | Story24 | B80 | 50 MPa RC Beam (25 cm x 25 cm) | Beam | 50MPa | Concrete Rectangular | 250 | 250 | 625 | 7050 | 0.44 | 1077.98 | G300E | 3511781.25 | 27.55 | G300E | 803969.52 | 6.31
1816 | Story24 | B81 | 50 MPa RC Beam (25 cm x 25 cm) | Beam | 50MPa | Concrete Rectangular | 250 | 250 | 625 | 4650 | 0.29 | 711.01 | G300E | 1964043.75 | 15.41 | G300E | 450687.45 | 3.54
1817 | Story24 | B82 | 50 MPa RC Beam (25 cm x 25 cm) | Beam | 50MPa | Concrete Rectangular | 250 | 250 | 625 | 7050 | 0.44 | 1077.98 | G300E | 4412712.5 | 34.62 | G300E | 868228.06 | 6.81
1818 | Story24 | B83 | 50 MPa RC Beam (25 cm x 25 cm) | Beam | 50MPa | Concrete Rectangular | 250 | 250 | 625 | 4650 | 0.29 | 711.01 | G300E | 1859128.12 | 14.59 | G300E | 0 | 0
1819 | Story24 | B84 | 50 MPa RC Beam (25 cm x 25 cm) | Beam | 50MPa | Concrete Rectangular | 250 | 250 | 625 | 7050 | 0.44 | 1077.98 | G300E | 4411537.5 | 34.61 | G300E | 868228.06 | 6.81
1820 | Story24 | B85 | 50 MPa RC Beam (25 cm x 25 cm) | Beam | 50MPa | Concrete Rectangular | 250 | 250 | 625 | 4650 | 0.29 | 711.01 | G300E | 1962881.25 | 15.4 | G300E | 450687.45 | 3.54
1821 | Story24 | B86 | 50 MPa RC Beam (25 cm x 25 cm) | Beam | 50MPa | Concrete Rectangular | 250 | 250 | 625 | 7050 | 0.44 | 1077.98 | G300E | 3507962.5 | 27.52 | G300E | 803969.52 | 6.31
1822 | Story24 | B87 | 50 MPa RC Beam (25 cm x 25 cm) | Beam | 50MPa | Concrete Rectangular | 250 | 250 | 625 | 4650 | 0.29 | 711.01 | G300E | 2134350 | 16.75 | G300E | 858991.59 | 6.74
1823 | Story24 | B88 | 50 MPa RC Beam (25 cm x 25 cm) | Beam | 50MPa | Concrete Rectangular | 250 | 250 | 625 | 7050 | 0.44 | 1077.98 | G300E | 3643381.25 | 28.59 | G300E | 868228.06 | 6.81
1824 | Story24 | B89 | 50 MPa RC Beam (25 cm x 25 cm) | Beam | 50MPa | Concrete Rectangular | 250 | 250 | 625 | 4650 | 0.29 | 711.01 | G300E | 2261267.65 | 17.74 | G300E | 356112.04 | 2.79
1825 | Story24 | B9 | 50 MPa RC Beam (25 cm x 25 cm) | Beam | 50MPa | Concrete Rectangular | 250 | 250 | 625 | 7050 | 0.44 | 1077.98 | G300E | 4684431.25 | 36.76 | G300E | 889647.58 | 6.98
1826 | Story24 | B90 | 50 MPa RC Beam (25 cm x 25 cm) | Beam | 50MPa | Concrete Rectangular | 250 | 250 | 625 | 7050 | 0.44 | 1077.98 | G300E | 3199008 | 25.1 | G300E | 589380 | 4.62
1827 | Story24 | B91 | 50 MPa RC Beam (25 cm x 25 cm) | Beam | 50MPa | Concrete Rectangular | 250 | 250 | 625 | 7050 | 0.44 | 1077.98 | G300E | 3527937.5 | 27.68 | G300E | 1586519.52 | 12.45
1828 | Story24 | B92 | 50 MPa RC Beam (25 cm x 25 cm) | Beam | 50MPa | Concrete Rectangular | 250 | 250 | 625 | 4650 | 0.29 | 711.01 | G300E | 2461593.75 | 19.31 | G300E | 183832.66 | 1.44
1829 | Story24 | B93 | 50 MPa RC Beam (25 cm x 25 cm) | Beam | 50MPa | Concrete Rectangular | 250 | 250 | 625 | 7050 | 0.44 | 1077.98 | G300E | 4310487.5 | 33.82 | G300E | 771842.08 | 6.06
1830 | Story24 | B94 | 50 MPa RC Beam (25 cm x 25 cm) | Beam | 50MPa | Concrete Rectangular | 250 | 250 | 625 | 4650 | 0.29 | 711.01 | G300E | 2230837.5 | 17.5 | G300E | 858991.59 | 6.74
1831 | Story24 | B95 | 50 MPa RC Beam (25 cm x 25 cm) | Beam | 50MPa | Concrete Rectangular | 250 | 250 | 625 | 7050 | 0.44 | 1077.98 | G300E | 4200625 | 32.96 | G300E | 748989.8 | 5.88
1832 | Story24 | B96 | 50 MPa RC Beam (25 cm x 25 cm) | Beam | 50MPa | Concrete Rectangular | 250 | 250 | 625 | 4650 | 0.29 | 711.01 | G300E | 2361328.12 | 18.53 | G300E | 63574.95 | 0.5
1833 | Story24 | B97 | 50 MPa RC Beam (25 cm x 25 cm) | Beam | 50MPa | Concrete Rectangular | 250 | 250 | 625 | 7050 | 0.44 | 1077.98 | G300E | 4684431.25 | 36.76 | G300E | 889647.58 | 6.98
1834 | Story24 | B98 | 50 MPa RC Beam (25 cm x 25 cm) | Beam | 50MPa | Concrete Rectangular | 250 | 250 | 625 | 4650 | 0.29 | 711.01 | G300E | 1917834.38 | 15.05 | G300E | 580668.75 | 4.56
1835 | Story24 | B99 | 50 MPa RC Beam (25 cm x 25 cm) | Beam | 50MPa | Concrete Rectangular | 250 | 250 | 625 | 7050 | 0.44 | 1077.98 | G300E | 4684725 | 36.76 | G300E | 889647.58 | 6.98
1836 | Story25 | B1 | 50 MPa RC Beam (35 cm x 25 cm) | Beam | 50MPa | Concrete Rectangular | 250 | 350 | 875 | 7050 | 0.62 | 1509.17 | G300E | 2984206.25 | 23.42 | G300E | 2911848.58 | 22.85
1837 | Story25 | B10 | 50 MPa RC Beam (35 cm x 25 cm) | Beam | 50MPa | Concrete Rectangular | 250 | 350 | 875 | 4650 | 0.41 | 995.41 | G300E | 1564143.75 | 12.27 | G300E | 1429875 | 11.22
1838 | Story25 | B100 | 50 MPa RC Beam (35 cm x 25 cm) | Beam | 50MPa | Concrete Rectangular | 250 | 350 | 875 | 4650 | 0.41 | 995.41 | G300E | 1943990.62 | 15.25 | G300E | 118673.23 | 0.93
1839 | Story25 | B101 | 50 MPa RC Beam (35 cm x 25 cm) | Beam | 50MPa | Concrete Rectangular | 250 | 350 | 875 | 7050 | 0.62 | 1509.17 | G300E | 2757137.5 | 21.63 | G300E | 2090523.58 | 16.4
1840 | Story25 | B102 | 50 MPa RC Beam (35 cm x 25 cm) | Beam | 50MPa | Concrete Rectangular | 250 | 350 | 875 | 4650 | 0.41 | 995.41 | G300E | 1486546.88 | 11.66 | G300E | 1213846.46 | 9.52
1841 | Story25 | B103 | 50 MPa RC Beam (35 cm x 25 cm) | Beam | 50MPa | Concrete Rectangular | 250 | 350 | 875 | 7050 | 0.62 | 1509.17 | G300E | 2779756.25 | 21.81 | G300E | 1720398.58 | 13.5
1842 | Story25 | B104 | 50 MPa RC Beam (35 cm x 25 cm) | Beam | 50MPa | Concrete Rectangular | 250 | 350 | 875 | 4650 | 0.41 | 995.41 | G300E | 1832390.62 | 14.38 | G300E | 484860.73 | 3.8
1843 | Story25 | B105 | 50 MPa RC Beam (35 cm x 25 cm) | Beam | 50MPa | Concrete Rectangular | 250 | 350 | 875 | 7050 | 0.62 | 1509.17 | G300E | 2580887.5 | 20.25 | G300E | 2911848.58 | 22.85
1844 | Story25 | B106 | 50 MPa RC Beam (35 cm x 25 cm) | Beam | 50MPa | Concrete Rectangular | 250 | 350 | 875 | 4650 | 0.41 | 995.41 | G300E | 1564143.75 | 12.27 | G300E | 1807785.73 | 14.18
1845 | Story25 | B107 | 50 MPa RC Beam (35 cm x 25 cm) | Beam | 50MPa | Concrete Rectangular | 250 | 350 | 875 | 4650 | 0.41 | 995.41 | G300E | 1564143.75 | 12.27 | G300E | 1556636.62 | 12.21
1846 | Story25 | B108 | 50 MPa RC Beam (35 cm x 25 cm) | Beam | 50MPa | Concrete Rectangular | 250 | 350 | 875 | 4650 | 0.41 | 995.41 | G300E | 1564143.75 | 12.27 | G300E | 1429875 | 11.22
1847 | Story25 | B109 | 50 MPa RC Beam (35 cm x 25 cm) | Beam | 50MPa | Concrete Rectangular | 250 | 350 | 875 | 4650 | 0.41 | 995.41 | G300E | 1564143.75 | 12.27 | G300E | 985800 | 7.73
1848 | Story25 | B11 | 50 MPa RC Beam (35 cm x 25 cm) | Beam | 50MPa | Concrete Rectangular | 250 | 350 | 875 | 7050 | 0.62 | 1509.17 | G300E | 3204518.75 | 25.14 | G300E | 2090523.58 | 16.4
1849 | Story25 | B110 | 50 MPa RC Beam (35 cm x 25 cm) | Beam | 50MPa | Concrete Rectangular | 250 | 350 | 875 | 4650 | 0.41 | 995.41 | G300E | 1564143.75 | 12.27 | G300E | 1429875 | 11.22
1850 | Story25 | B111 | 50 MPa RC Beam (35 cm x 25 cm) | Beam | 50MPa | Concrete Rectangular | 250 | 350 | 875 | 4650 | 0.41 | 995.41 | G300E | 1564143.75 | 12.27 | G300E | 1556636.62 | 12.21
1851 | Story25 | B112 | 50 MPa RC Beam (35 cm x 25 cm) | Beam | 50MPa | Concrete Rectangular | 250 | 350 | 875 | 4650 | 0.41 | 995.41 | G300E | 1564143.75 | 12.27 | G300E | 1807785.73 | 14.18
1852 | Story25 | B12 | 50 MPa RC Beam (35 cm x 25 cm) | Beam | 50MPa | Concrete Rectangular | 250 | 350 | 875 | 4650 | 0.41 | 995.41 | G300E | 1564143.75 | 12.27 | G300E | 1556636.62 | 12.21
1853 | Story25 | B13 | 50 MPa RC Beam (35 cm x 25 cm) | Beam | 50MPa | Concrete Rectangular | 250 | 350 | 875 | 7050 | 0.62 | 1509.17 | G300E | 3250637.5 | 25.51 | G300E | 1720398.58 | 13.5
1854 | Story25 | B14 | 50 MPa RC Beam (35 cm x 25 cm) | Beam | 50MPa | Concrete Rectangular | 250 | 350 | 875 | 4650 | 0.41 | 995.41 | G300E | 1564143.75 | 12.27 | G300E | 1807785.73 | 14.18
1855 | Story25 | B15 | 50 MPa RC Beam (35 cm x 25 cm) | Beam | 50MPa | Concrete Rectangular | 250 | 350 | 875 | 7050 | 0.62 | 1509.17 | G300E | 2984206.25 | 23.42 | G300E | 2911848.58 | 22.85
1856 | Story25 | B16 | 50 MPa RC Beam (35 cm x 25 cm) | Beam | 50MPa | Concrete Rectangular | 250 | 350 | 875 | 7050 | 0.62 | 1509.17 | G300E | 2869643.75 | 22.52 | G300E | 1560598.58 | 12.25
1857 | Story25 | B17 | 50 MPa RC Beam (35 cm x 25 cm) | Beam | 50MPa | Concrete Rectangular | 250 | 350 | 875 | 4650 | 0.41 | 995.41 | G300E | 1833262.5 | 14.38 | G300E | 118673.23 | 0.93
1858 | Story25 | B18 | 50 MPa RC Beam (35 cm x 25 cm) | Beam | 50MPa | Concrete Rectangular | 250 | 350 | 875 | 7050 | 0.62 | 1509.17 | G300E | 2566200 | 20.14 | G300E | 1226898.58 | 9.63
1859 | Story25 | B19 | 50 MPa RC Beam (35 cm x 25 cm) | Beam | 50MPa | Concrete Rectangular | 250 | 350 | 875 | 4650 | 0.41 | 995.41 | G300E | 1487418.75 | 11.67 | G300E | 1213846.46 | 9.52
1860 | Story25 | B2 | 50 MPa RC Beam (35 cm x 25 cm) | Beam | 50MPa | Concrete Rectangular | 250 | 350 | 875 | 4650 | 0.41 | 995.41 | G300E | 1564143.75 | 12.27 | G300E | 1807785.73 | 14.18
1861 | Story25 | B20 | 50 MPa RC Beam (35 cm x 25 cm) | Beam | 50MPa | Concrete Rectangular | 250 | 350 | 875 | 7050 | 0.62 | 1509.17 | G300E | 2536531.25 | 19.9 | G300E | 1226898.58 | 9.63
1862 | Story25 | B21 | 50 MPa RC Beam (35 cm x 25 cm) | Beam | 50MPa | Concrete Rectangular | 250 | 350 | 875 | 4650 | 0.41 | 995.41 | G300E | 1944571.88 | 15.26 | G300E | 118673.23 | 0.93
1863 | Story25 | B22 | 50 MPa RC Beam (35 cm x 25 cm) | Beam | 50MPa | Concrete Rectangular | 250 | 350 | 875 | 7050 | 0.62 | 1509.17 | G300E | 3078500 | 24.16 | G300E | 1226898.58 | 9.63
1864 | Story25 | B23 | 50 MPa RC Beam (35 cm x 25 cm) | Beam | 50MPa | Concrete Rectangular | 250 | 350 | 875 | 4650 | 0.41 | 995.41 | G300E | 1587393.75 | 12.46 | G300E | 237346.46 | 1.86
1865 | Story25 | B24 | 50 MPa RC Beam (35 cm x 25 cm) | Beam | 50MPa | Concrete Rectangular | 250 | 350 | 875 | 7050 | 0.62 | 1509.17 | G300E | 3078793.75 | 24.16 | G300E | 1226898.58 | 9.63
1866 | Story25 | B25 | 50 MPa RC Beam (35 cm x 25 cm) | Beam | 50MPa | Concrete Rectangular | 250 | 350 | 875 | 4650 | 0.41 | 995.41 | G300E | 1944571.88 | 15.26 | G300E | 118673.23 | 0.93
1867 | Story25 | B26 | 50 MPa RC Beam (35 cm x 25 cm) | Beam | 50MPa | Concrete Rectangular | 250 | 350 | 875 | 7050 | 0.62 | 1509.17 | G300E | 2536531.25 | 19.9 | G300E | 1226898.58 | 9.63
1868 | Story25 | B27 | 50 MPa RC Beam (35 cm x 25 cm) | Beam | 50MPa | Concrete Rectangular | 250 | 350 | 875 | 4650 | 0.41 | 995.41 | G300E | 1487418.75 | 11.67 | G300E | 1213846.46 | 9.52
1869 | Story25 | B28 | 50 MPa RC Beam (35 cm x 25 cm) | Beam | 50MPa | Concrete Rectangular | 250 | 350 | 875 | 7050 | 0.62 | 1509.17 | G300E | 2566200 | 20.14 | G300E | 1226898.58 | 9.63
1870 | Story25 | B29 | 50 MPa RC Beam (35 cm x 25 cm) | Beam | 50MPa | Concrete Rectangular | 250 | 350 | 875 | 4650 | 0.41 | 995.41 | G300E | 1833262.5 | 14.38 | G300E | 118673.23 | 0.93
1871 | Story25 | B3 | 50 MPa RC Beam (35 cm x 25 cm) | Beam | 50MPa | Concrete Rectangular | 250 | 350 | 875 | 7050 | 0.62 | 1509.17 | G300E | 3250637.5 | 25.51 | G300E | 1720398.58 | 13.5
1872 | Story25 | B30 | 50 MPa RC Beam (35 cm x 25 cm) | Beam | 50MPa | Concrete Rectangular | 250 | 350 | 875 | 7050 | 0.62 | 1509.17 | G300E | 2869643.75 | 22.52 | G300E | 1560598.58 | 12.25
1873 | Story25 | B31 | 50 MPa RC Beam (35 cm x 25 cm) | Beam | 50MPa | Concrete Rectangular | 250 | 350 | 875 | 7050 | 0.62 | 1509.17 | G300E | 2694862.5 | 21.14 | G300E | 2497073.58 | 19.59
1874 | Story25 | B32 | 50 MPa RC Beam (35 cm x 25 cm) | Beam | 50MPa | Concrete Rectangular | 250 | 350 | 875 | 4650 | 0.41 | 995.41 | G300E | 1798678.12 | 14.11 | G300E | 1095173.23 | 8.59
1875 | Story25 | B33 | 50 MPa RC Beam (35 cm x 25 cm) | Beam | 50MPa | Concrete Rectangular | 250 | 350 | 875 | 7050 | 0.62 | 1509.17 | G300E | 2942493.75 | 23.09 | G300E | 1136936.61 | 8.92
1876 | Story25 | B34 | 50 MPa RC Beam (35 cm x 25 cm) | Beam | 50MPa | Concrete Rectangular | 250 | 350 | 875 | 4650 | 0.41 | 995.41 | G300E | 1473759.38 | 11.56 | G300E | 1213846.46 | 9.52
1877 | Story25 | B35 | 50 MPa RC Beam (35 cm x 25 cm) | Beam | 50MPa | Concrete Rectangular | 250 | 350 | 875 | 7050 | 0.62 | 1509.17 | G300E | 2915762.5 | 22.88 | G300E | 1600449.29 | 12.56
1878 | Story25 | B36 | 50 MPa RC Beam (35 cm x 25 cm) | Beam | 50MPa | Concrete Rectangular | 250 | 350 | 875 | 4650 | 0.41 | 995.41 | G300E | 1941956.25 | 15.24 | G300E | 606923.23 | 4.76
1879 | Story25 | B37 | 50 MPa RC Beam (35 cm x 25 cm) | Beam | 50MPa | Concrete Rectangular | 250 | 350 | 875 | 7200 | 0.63 | 1541.28 | G300E | 3098700 | 24.31 | G300E | 1253002.8 | 9.83
1880 | Story25 | B38 | 50 MPa RC Beam (35 cm x 25 cm) | Beam | 50MPa | Concrete Rectangular | 250 | 350 | 875 | 4650 | 0.41 | 995.41 | G300E | 1572281.25 | 12.34 | G300E | 178009.85 | 1.4
1881 | Story25 | B39 | 50 MPa RC Beam (35 cm x 25 cm) | Beam | 50MPa | Concrete Rectangular | 250 | 350 | 875 | 7200 | 0.63 | 1541.28 | G300E | 3100500 | 24.33 | G300E | 1253002.8 | 9.83
1882 | Story25 | B4 | 50 MPa RC Beam (35 cm x 25 cm) | Beam | 50MPa | Concrete Rectangular | 250 | 350 | 875 | 4650 | 0.41 | 995.41 | G300E | 1564143.75 | 12.27 | G300E | 1556636.62 | 12.21
1883 | Story25 | B40 | 50 MPa RC Beam (35 cm x 25 cm) | Beam | 50MPa | Concrete Rectangular | 250 | 350 | 875 | 4650 | 0.41 | 995.41 | G300E | 1941956.25 | 15.24 | G300E | 606923.23 | 4.76
1884 | Story25 | B41 | 50 MPa RC Beam (35 cm x 25 cm) | Beam | 50MPa | Concrete Rectangular | 250 | 350 | 875 | 7050 | 0.62 | 1509.17 | G300E | 2915468.75 | 22.88 | G300E | 1600449.29 | 12.56
1885 | Story25 | B42 | 50 MPa RC Beam (35 cm x 25 cm) | Beam | 50MPa | Concrete Rectangular | 250 | 350 | 875 | 4650 | 0.41 | 995.41 | G300E | 1473759.38 | 11.56 | G300E | 1213846.46 | 9.52
1886 | Story25 | B43 | 50 MPa RC Beam (35 cm x 25 cm) | Beam | 50MPa | Concrete Rectangular | 250 | 350 | 875 | 7050 | 0.62 | 1509.17 | G300E | 2942493.75 | 23.09 | G300E | 1136936.61 | 8.92
1887 | Story25 | B44 | 50 MPa RC Beam (35 cm x 25 cm) | Beam | 50MPa | Concrete Rectangular | 250 | 350 | 875 | 4650 | 0.41 | 995.41 | G300E | 1798678.12 | 14.11 | G300E | 1095173.23 | 8.59
1888 | Story25 | B45 | 50 MPa RC Beam (35 cm x 25 cm) | Beam | 50MPa | Concrete Rectangular | 250 | 350 | 875 | 7050 | 0.62 | 1509.17 | G300E | 2694862.5 | 21.14 | G300E | 2497073.58 | 19.59
1889 | Story25 | B46 | 50 MPa RC Beam (35 cm x 25 cm) | Beam | 50MPa | Concrete Rectangular | 250 | 350 | 875 | 7050 | 0.62 | 1509.17 | G300E | 2620837.5 | 20.56 | G300E | 2213898.58 | 17.37
1890 | Story25 | B47 | 50 MPa RC Beam (35 cm x 25 cm) | Beam | 50MPa | Concrete Rectangular | 250 | 350 | 875 | 4650 | 0.41 | 995.41 | G300E | 1705387.5 | 13.38 | G300E | 1213846.46 | 9.52
1891 | Story25 | B48 | 50 MPa RC Beam (35 cm x 25 cm) | Beam | 50MPa | Concrete Rectangular | 250 | 350 | 875 | 7050 | 0.62 | 1509.17 | G300E | 2683700 | 21.06 | G300E | 239898.58 | 1.88
1892 | Story25 | B49 | 50 MPa RC Beam (35 cm x 25 cm) | Beam | 50MPa | Concrete Rectangular | 250 | 350 | 875 | 4650 | 0.41 | 995.41 | G300E | 1700156.25 | 13.34 | G300E | 1213846.46 | 9.52
1893 | Story25 | B5 | 50 MPa RC Beam (35 cm x 25 cm) | Beam | 50MPa | Concrete Rectangular | 250 | 350 | 875 | 7050 | 0.62 | 1509.17 | G300E | 3204518.75 | 25.14 | G300E | 2090523.58 | 16.4
1894 | Story25 | B50 | 50 MPa RC Beam (35 cm x 25 cm) | Beam | 50MPa | Concrete Rectangular | 250 | 350 | 875 | 7050 | 0.62 | 1509.17 | G300E | 2516262.5 | 19.74 | G300E | 1106949.29 | 8.69
1895 | Story25 | B51 | 50 MPa RC Beam (35 cm x 25 cm) | Beam | 50MPa | Concrete Rectangular | 250 | 350 | 875 | 4800 | 0.42 | 1027.52 | G300E | 1870500 | 14.68 | G300E | 1253002.8 | 9.83
1896 | Story25 | B55 | 50 MPa RC Beam (35 cm x 25 cm) | Beam | 50MPa | Concrete Rectangular | 250 | 350 | 875 | 4650 | 0.41 | 995.41 | G300E | 1814081.25 | 14.23 | G300E | 1213846.46 | 9.52
1897 | Story25 | B56 | 50 MPa RC Beam (35 cm x 25 cm) | Beam | 50MPa | Concrete Rectangular | 250 | 350 | 875 | 7050 | 0.62 | 1509.17 | G300E | 2515675 | 19.74 | G300E | 1106949.29 | 8.69
1898 | Story25 | B57 | 50 MPa RC Beam (35 cm x 25 cm) | Beam | 50MPa | Concrete Rectangular | 250 | 350 | 875 | 4650 | 0.41 | 995.41 | G300E | 1699284.38 | 13.33 | G300E | 1213846.46 | 9.52
1899 | Story25 | B58 | 50 MPa RC Beam (35 cm x 25 cm) | Beam | 50MPa | Concrete Rectangular | 250 | 350 | 875 | 7050 | 0.62 | 1509.17 | G300E | 2684875 | 21.07 | G300E | 239898.58 | 1.88
1900 | Story25 | B59 | 50 MPa RC Beam (35 cm x 25 cm) | Beam | 50MPa | Concrete Rectangular | 250 | 350 | 875 | 4650 | 0.41 | 995.41 | G300E | 1705387.5 | 13.38 | G300E | 1213846.46 | 9.52
1901 | Story25 | B6 | 50 MPa RC Beam (35 cm x 25 cm) | Beam | 50MPa | Concrete Rectangular | 250 | 350 | 875 | 4650 | 0.41 | 995.41 | G300E | 1564143.75 | 12.27 | G300E | 1429875 | 11.22
1902 | Story25 | B60 | 50 MPa RC Beam (35 cm x 25 cm) | Beam | 50MPa | Concrete Rectangular | 250 | 350 | 875 | 7050 | 0.62 | 1509.17 | G300E | 2620250 | 20.56 | G300E | 2213898.58 | 17.37
1903 | Story25 | B61 | 50 MPa RC Beam (35 cm x 25 cm) | Beam | 50MPa | Concrete Rectangular | 250 | 350 | 875 | 7050 | 0.62 | 1509.17 | G300E | 2694862.5 | 21.14 | G300E | 2497073.58 | 19.59
1904 | Story25 | B62 | 50 MPa RC Beam (35 cm x 25 cm) | Beam | 50MPa | Concrete Rectangular | 250 | 350 | 875 | 4650 | 0.41 | 995.41 | G300E | 1705387.5 | 13.38 | G300E | 1213846.46 | 9.52
1905 | Story25 | B63 | 50 MPa RC Beam (35 cm x 25 cm) | Beam | 50MPa | Concrete Rectangular | 250 | 350 | 875 | 7050 | 0.62 | 1509.17 | G300E | 2942493.75 | 23.09 | G300E | 1136936.61 | 8.92
1906 | Story25 | B64 | 50 MPa RC Beam (35 cm x 25 cm) | Beam | 50MPa | Concrete Rectangular | 250 | 350 | 875 | 4650 | 0.41 | 995.41 | G300E | 1700156.25 | 13.34 | G300E | 1213846.46 | 9.52
1907 | Story25 | B65 | 50 MPa RC Beam (35 cm x 25 cm) | Beam | 50MPa | Concrete Rectangular | 250 | 350 | 875 | 7050 | 0.62 | 1509.17 | G300E | 2915468.75 | 22.88 | G300E | 1600449.29 | 12.56
1908 | Story25 | B66 | 50 MPa RC Beam (35 cm x 25 cm) | Beam | 50MPa | Concrete Rectangular | 250 | 350 | 875 | 4800 | 0.42 | 1027.52 | G300E | 1870500 | 14.68 | G300E | 1253002.8 | 9.83
1909 | Story25 | B67 | 50 MPa RC Beam (35 cm x 25 cm) | Beam | 50MPa | Concrete Rectangular | 250 | 350 | 875 | 7050 | 0.62 | 1509.17 | G300E | 3034143.75 | 23.81 | G300E | 1226898.58 | 9.63
1910 | Story25 | B69 | 50 MPa RC Beam (35 cm x 25 cm) | Beam | 50MPa | Concrete Rectangular | 250 | 350 | 875 | 7050 | 0.62 | 1509.17 | G300E | 3040312.5 | 23.86 | G300E | 1226898.58 | 9.63
1911 | Story25 | B7 | 50 MPa RC Beam (35 cm x 25 cm) | Beam | 50MPa | Concrete Rectangular | 250 | 350 | 875 | 7050 | 0.62 | 1509.17 | G300E | 3308506.25 | 25.96 | G300E | 1597023.58 | 12.53
1912 | Story25 | B70 | 50 MPa RC Beam (35 cm x 25 cm) | Beam | 50MPa | Concrete Rectangular | 250 | 350 | 875 | 4650 | 0.41 | 995.41 | G300E | 1653850 | 12.98 | G300E | 971077.17 | 7.62
1913 | Story25 | B71 | 50 MPa RC Beam (35 cm x 25 cm) | Beam | 50MPa | Concrete Rectangular | 250 | 350 | 875 | 7050 | 0.62 | 1509.17 | G300E | 2920168.75 | 22.91 | G300E | 1106949.29 | 8.69
1914 | Story25 | B72 | 50 MPa RC Beam (35 cm x 25 cm) | Beam | 50MPa | Concrete Rectangular | 250 | 350 | 875 | 4650 | 0.41 | 995.41 | G300E | 1699575 | 13.34 | G300E | 1213846.46 | 9.52
1915 | Story25 | B73 | 50 MPa RC Beam (35 cm x 25 cm) | Beam | 50MPa | Concrete Rectangular | 250 | 350 | 875 | 7050 | 0.62 | 1509.17 | G300E | 3002125 | 23.56 | G300E | 1660423.93 | 13.03
1916 | Story25 | B74 | 50 MPa RC Beam (35 cm x 25 cm) | Beam | 50MPa | Concrete Rectangular | 250 | 350 | 875 | 4650 | 0.41 | 995.41 | G300E | 1705096.88 | 13.38 | G300E | 1213846.46 | 9.52
1917 | Story25 | B75 | 50 MPa RC Beam (35 cm x 25 cm) | Beam | 50MPa | Concrete Rectangular | 250 | 350 | 875 | 7050 | 0.62 | 1509.17 | G300E | 2671068.75 | 20.96 | G300E | 2475923.58 | 19.43
1918 | Story25 | B76 | 50 MPa RC Beam (35 cm x 25 cm) | Beam | 50MPa | Concrete Rectangular | 250 | 350 | 875 | 7050 | 0.62 | 1509.17 | G300E | 2869643.75 | 22.52 | G300E | 1560598.58 | 12.25
1919 | Story25 | B77 | 50 MPa RC Beam (35 cm x 25 cm) | Beam | 50MPa | Concrete Rectangular | 250 | 350 | 875 | 4650 | 0.41 | 995.41 | G300E | 1798678.12 | 14.11 | G300E | 1095173.23 | 8.59
1920 | Story25 | B78 | 50 MPa RC Beam (35 cm x 25 cm) | Beam | 50MPa | Concrete Rectangular | 250 | 350 | 875 | 7050 | 0.62 | 1509.17 | G300E | 2566200 | 20.14 | G300E | 1226898.58 | 9.63
1921 | Story25 | B79 | 50 MPa RC Beam (35 cm x 25 cm) | Beam | 50MPa | Concrete Rectangular | 250 | 350 | 875 | 4650 | 0.41 | 995.41 | G300E | 1473759.38 | 11.56 | G300E | 1213846.46 | 9.52
1922 | Story25 | B8 | 50 MPa RC Beam (35 cm x 25 cm) | Beam | 50MPa | Concrete Rectangular | 250 | 350 | 875 | 4650 | 0.41 | 995.41 | G300E | 1564143.75 | 12.27 | G300E | 985800 | 7.73
1923 | Story25 | B80 | 50 MPa RC Beam (35 cm x 25 cm) | Beam | 50MPa | Concrete Rectangular | 250 | 350 | 875 | 7050 | 0.62 | 1509.17 | G300E | 2536531.25 | 19.9 | G300E | 1226898.58 | 9.63
1924 | Story25 | B81 | 50 MPa RC Beam (35 cm x 25 cm) | Beam | 50MPa | Concrete Rectangular | 250 | 350 | 875 | 4650 | 0.41 | 995.41 | G300E | 1941956.25 | 15.24 | G300E | 606923.23 | 4.76
1925 | Story25 | B82 | 50 MPa RC Beam (35 cm x 25 cm) | Beam | 50MPa | Concrete Rectangular | 250 | 350 | 875 | 7050 | 0.62 | 1509.17 | G300E | 3078500 | 24.16 | G300E | 1226898.58 | 9.63
1926 | Story25 | B83 | 50 MPa RC Beam (35 cm x 25 cm) | Beam | 50MPa | Concrete Rectangular | 250 | 350 | 875 | 4650 | 0.41 | 995.41 | G300E | 1572281.25 | 12.34 | G300E | 178009.85 | 1.4
1927 | Story25 | B84 | 50 MPa RC Beam (35 cm x 25 cm) | Beam | 50MPa | Concrete Rectangular | 250 | 350 | 875 | 7050 | 0.62 | 1509.17 | G300E | 3077618.75 | 24.15 | G300E | 1226898.58 | 9.63
1928 | Story25 | B85 | 50 MPa RC Beam (35 cm x 25 cm) | Beam | 50MPa | Concrete Rectangular | 250 | 350 | 875 | 4650 | 0.41 | 995.41 | G300E | 1941084.38 | 15.23 | G300E | 606923.23 | 4.76
1929 | Story25 | B86 | 50 MPa RC Beam (35 cm x 25 cm) | Beam | 50MPa | Concrete Rectangular | 250 | 350 | 875 | 7050 | 0.62 | 1509.17 | G300E | 2535650 | 19.9 | G300E | 1226898.58 | 9.63
1930 | Story25 | B87 | 50 MPa RC Beam (35 cm x 25 cm) | Beam | 50MPa | Concrete Rectangular | 250 | 350 | 875 | 4650 | 0.41 | 995.41 | G300E | 1474921.88 | 11.57 | G300E | 1213846.46 | 9.52
1931 | Story25 | B88 | 50 MPa RC Beam (35 cm x 25 cm) | Beam | 50MPa | Concrete Rectangular | 250 | 350 | 875 | 7050 | 0.62 | 1509.17 | G300E | 2572662.5 | 20.19 | G300E | 1226898.58 | 9.63
1932 | Story25 | B89 | 50 MPa RC Beam (35 cm x 25 cm) | Beam | 50MPa | Concrete Rectangular | 250 | 350 | 875 | 4650 | 0.41 | 995.41 | G300E | 1797908.82 | 14.11 | G300E | 1370134.81 | 10.75
1933 | Story25 | B9 | 50 MPa RC Beam (35 cm x 25 cm) | Beam | 50MPa | Concrete Rectangular | 250 | 350 | 875 | 7050 | 0.62 | 1509.17 | G300E | 3308506.25 | 25.96 | G300E | 1597023.58 | 12.53
1934 | Story25 | B90 | 50 MPa RC Beam (35 cm x 25 cm) | Beam | 50MPa | Concrete Rectangular | 250 | 350 | 875 | 7050 | 0.62 | 1509.17 | G300E | 2770086 | 21.74 | G300E | 1620586.46 | 12.72
1935 | Story25 | B91 | 50 MPa RC Beam (35 cm x 25 cm) | Beam | 50MPa | Concrete Rectangular | 250 | 350 | 875 | 7050 | 0.62 | 1509.17 | G300E | 2580300 | 20.25 | G300E | 2911848.58 | 22.85
1936 | Story25 | B92 | 50 MPa RC Beam (35 cm x 25 cm) | Beam | 50MPa | Concrete Rectangular | 250 | 350 | 875 | 4650 | 0.41 | 995.41 | G300E | 1833262.5 | 14.38 | G300E | 118673.23 | 0.93
1937 | Story25 | B93 | 50 MPa RC Beam (35 cm x 25 cm) | Beam | 50MPa | Concrete Rectangular | 250 | 350 | 875 | 7050 | 0.62 | 1509.17 | G300E | 2779756.25 | 21.81 | G300E | 1720398.58 | 13.5
1938 | Story25 | B94 | 50 MPa RC Beam (35 cm x 25 cm) | Beam | 50MPa | Concrete Rectangular | 250 | 350 | 875 | 4650 | 0.41 | 995.41 | G300E | 1487418.75 | 11.67 | G300E | 1213846.46 | 9.52
1939 | Story25 | B95 | 50 MPa RC Beam (35 cm x 25 cm) | Beam | 50MPa | Concrete Rectangular | 250 | 350 | 875 | 7050 | 0.62 | 1509.17 | G300E | 2757137.5 | 21.63 | G300E | 2090523.58 | 16.4
1940 | Story25 | B96 | 50 MPa RC Beam (35 cm x 25 cm) | Beam | 50MPa | Concrete Rectangular | 250 | 350 | 875 | 4650 | 0.41 | 995.41 | G300E | 1944571.88 | 15.26 | G300E | 118673.23 | 0.93
1941 | Story25 | B97 | 50 MPa RC Beam (35 cm x 25 cm) | Beam | 50MPa | Concrete Rectangular | 250 | 350 | 875 | 7050 | 0.62 | 1509.17 | G300E | 3308506.25 | 25.96 | G300E | 1597023.58 | 12.53
1942 | Story25 | B98 | 50 MPa RC Beam (35 cm x 25 cm) | Beam | 50MPa | Concrete Rectangular | 250 | 350 | 875 | 4650 | 0.41 | 995.41 | G300E | 1587393.75 | 12.46 | G300E | 237346.46 | 1.86
1943 | Story25 | B99 | 50 MPa RC Beam (35 cm x 25 cm) | Beam | 50MPa | Concrete Rectangular | 250 | 350 | 875 | 7050 | 0.62 | 1509.17 | G300E | 3308506.25 | 25.96 | G300E | 1597023.58 | 12.53
1944 | Story26 | B1 | 50 MPa RC Beam (35 cm x 25 cm) | Beam | 50MPa | Concrete Rectangular | 250 | 350 | 875 | 7050 | 0.62 | 1509.17 | G300E | 2891087.5 | 22.68 | G300E | 2871898.58 | 22.53
1945 | Story26 | B10 | 50 MPa RC Beam (35 cm x 25 cm) | Beam | 50MPa | Concrete Rectangular | 250 | 350 | 875 | 4650 | 0.41 | 995.41 | G300E | 1564143.75 | 12.27 | G300E | 1524037.5 | 11.96
1946 | Story26 | B100 | 50 MPa RC Beam (35 cm x 25 cm) | Beam | 50MPa | Concrete Rectangular | 250 | 350 | 875 | 4650 | 0.41 | 995.41 | G300E | 1941375 | 15.23 | G300E | 484860.73 | 3.8
1947 | Story26 | B101 | 50 MPa RC Beam (35 cm x 25 cm) | Beam | 50MPa | Concrete Rectangular | 250 | 350 | 875 | 7050 | 0.62 | 1509.17 | G300E | 2740100 | 21.5 | G300E | 2584023.58 | 20.28
1948 | Story26 | B102 | 50 MPa RC Beam (35 cm x 25 cm) | Beam | 50MPa | Concrete Rectangular | 250 | 350 | 875 | 4650 | 0.41 | 995.41 | G300E | 1467075 | 11.51 | G300E | 1213846.46 | 9.52
1949 | Story26 | B103 | 50 MPa RC Beam (35 cm x 25 cm) | Beam | 50MPa | Concrete Rectangular | 250 | 350 | 875 | 7050 | 0.62 | 1509.17 | G300E | 2771531.25 | 21.75 | G300E | 1720398.58 | 13.5
1950 | Story26 | B104 | 50 MPa RC Beam (35 cm x 25 cm) | Beam | 50MPa | Concrete Rectangular | 250 | 350 | 875 | 4650 | 0.41 | 995.41 | G300E | 2010253.12 | 15.77 | G300E | 851048.23 | 6.68
1951 | Story26 | B105 | 50 MPa RC Beam (35 cm x 25 cm) | Beam | 50MPa | Concrete Rectangular | 250 | 350 | 875 | 7050 | 0.62 | 1509.17 | G300E | 2891381.25 | 22.69 | G300E | 2871898.58 | 22.53
1952 | Story26 | B106 | 50 MPa RC Beam (35 cm x 25 cm) | Beam | 50MPa | Concrete Rectangular | 250 | 350 | 875 | 4650 | 0.41 | 995.41 | G300E | 1564143.75 | 12.27 | G300E | 1789185.73 | 14.04
1953 | Story26 | B107 | 50 MPa RC Beam (35 cm x 25 cm) | Beam | 50MPa | Concrete Rectangular | 250 | 350 | 875 | 4650 | 0.41 | 995.41 | G300E | 1564143.75 | 12.27 | G300E | 1529899.12 | 12
1954 | Story26 | B108 | 50 MPa RC Beam (35 cm x 25 cm) | Beam | 50MPa | Concrete Rectangular | 250 | 350 | 875 | 4650 | 0.41 | 995.41 | G300E | 1564143.75 | 12.27 | G300E | 1524037.5 | 11.96
1955 | Story26 | B109 | 50 MPa RC Beam (35 cm x 25 cm) | Beam | 50MPa | Concrete Rectangular | 250 | 350 | 875 | 4650 | 0.41 | 995.41 | G300E | 1564143.75 | 12.27 | G300E | 976500 | 7.66
1956 | Story26 | B11 | 50 MPa RC Beam (35 cm x 25 cm) | Beam | 50MPa | Concrete Rectangular | 250 | 350 | 875 | 7050 | 0.62 | 1509.17 | G300E | 3188950 | 25.02 | G300E | 2460648.58 | 19.31
1957 | Story26 | B110 | 50 MPa RC Beam (35 cm x 25 cm) | Beam | 50MPa | Concrete Rectangular | 250 | 350 | 875 | 4650 | 0.41 | 995.41 | G300E | 1564143.75 | 12.27 | G300E | 1524037.5 | 11.96
1958 | Story26 | B111 | 50 MPa RC Beam (35 cm x 25 cm) | Beam | 50MPa | Concrete Rectangular | 250 | 350 | 875 | 4650 | 0.41 | 995.41 | G300E | 1564143.75 | 12.27 | G300E | 1529899.12 | 12
1959 | Story26 | B112 | 50 MPa RC Beam (35 cm x 25 cm) | Beam | 50MPa | Concrete Rectangular | 250 | 350 | 875 | 4650 | 0.41 | 995.41 | G300E | 1564143.75 | 12.27 | G300E | 1789185.73 | 14.04
1960 | Story26 | B12 | 50 MPa RC Beam (35 cm x 25 cm) | Beam | 50MPa | Concrete Rectangular | 250 | 350 | 875 | 4650 | 0.41 | 995.41 | G300E | 1564143.75 | 12.27 | G300E | 1529899.12 | 12
1961 | Story26 | B13 | 50 MPa RC Beam (35 cm x 25 cm) | Beam | 50MPa | Concrete Rectangular | 250 | 350 | 875 | 7050 | 0.62 | 1509.17 | G300E | 3251812.5 | 25.51 | G300E | 1720398.58 | 13.5
1962 | Story26 | B14 | 50 MPa RC Beam (35 cm x 25 cm) | Beam | 50MPa | Concrete Rectangular | 250 | 350 | 875 | 4650 | 0.41 | 995.41 | G300E | 1564143.75 | 12.27 | G300E | 1789185.73 | 14.04
1963 | Story26 | B15 | 50 MPa RC Beam (35 cm x 25 cm) | Beam | 50MPa | Concrete Rectangular | 250 | 350 | 875 | 7050 | 0.62 | 1509.17 | G300E | 2891087.5 | 22.68 | G300E | 2871898.58 | 22.53
1964 | Story26 | B16 | 50 MPa RC Beam (35 cm x 25 cm) | Beam | 50MPa | Concrete Rectangular | 250 | 350 | 875 | 7050 | 0.62 | 1509.17 | G300E | 2890206.25 | 22.68 | G300E | 1510073.58 | 11.85
1965 | Story26 | B17 | 50 MPa RC Beam (35 cm x 25 cm) | Beam | 50MPa | Concrete Rectangular | 250 | 350 | 875 | 4650 | 0.41 | 995.41 | G300E | 2010253.12 | 15.77 | G300E | 851048.23 | 6.68
1966 | Story26 | B18 | 50 MPa RC Beam (35 cm x 25 cm) | Beam | 50MPa | Concrete Rectangular | 250 | 350 | 875 | 7050 | 0.62 | 1509.17 | G300E | 2542406.25 | 19.95 | G300E | 1226898.58 | 9.63
1967 | Story26 | B19 | 50 MPa RC Beam (35 cm x 25 cm) | Beam | 50MPa | Concrete Rectangular | 250 | 350 | 875 | 4650 | 0.41 | 995.41 | G300E | 1467075 | 11.51 | G300E | 1213846.46 | 9.52
1968 | Story26 | B2 | 50 MPa RC Beam (35 cm x 25 cm) | Beam | 50MPa | Concrete Rectangular | 250 | 350 | 875 | 4650 | 0.41 | 995.41 | G300E | 1564143.75 | 12.27 | G300E | 1789185.73 | 14.04
1969 | Story26 | B20 | 50 MPa RC Beam (35 cm x 25 cm) | Beam | 50MPa | Concrete Rectangular | 250 | 350 | 875 | 7050 | 0.62 | 1509.17 | G300E | 2493937.5 | 19.57 | G300E | 1226898.58 | 9.63
1970 | Story26 | B21 | 50 MPa RC Beam (35 cm x 25 cm) | Beam | 50MPa | Concrete Rectangular | 250 | 350 | 875 | 4650 | 0.41 | 995.41 | G300E | 1941665.62 | 15.24 | G300E | 484860.73 | 3.8
1971 | Story26 | B22 | 50 MPa RC Beam (35 cm x 25 cm) | Beam | 50MPa | Concrete Rectangular | 250 | 350 | 875 | 7050 | 0.62 | 1509.17 | G300E | 3078206.25 | 24.15 | G300E | 1226898.58 | 9.63
1972 | Story26 | B23 | 50 MPa RC Beam (35 cm x 25 cm) | Beam | 50MPa | Concrete Rectangular | 250 | 350 | 875 | 4650 | 0.41 | 995.41 | G300E | 1597856.25 | 12.54 | G300E | 237346.46 | 1.86
1973 | Story26 | B24 | 50 MPa RC Beam (35 cm x 25 cm) | Beam | 50MPa | Concrete Rectangular | 250 | 350 | 875 | 7050 | 0.62 | 1509.17 | G300E | 3078500 | 24.16 | G300E | 1226898.58 | 9.63
1974 | Story26 | B25 | 50 MPa RC Beam (35 cm x 25 cm) | Beam | 50MPa | Concrete Rectangular | 250 | 350 | 875 | 4650 | 0.41 | 995.41 | G300E | 1941375 | 15.23 | G300E | 484860.73 | 3.8
1975 | Story26 | B26 | 50 MPa RC Beam (35 cm x 25 cm) | Beam | 50MPa | Concrete Rectangular | 250 | 350 | 875 | 7050 | 0.62 | 1509.17 | G300E | 2493937.5 | 19.57 | G300E | 1226898.58 | 9.63
1976 | Story26 | B27 | 50 MPa RC Beam (35 cm x 25 cm) | Beam | 50MPa | Concrete Rectangular | 250 | 350 | 875 | 4650 | 0.41 | 995.41 | G300E | 1467075 | 11.51 | G300E | 1213846.46 | 9.52
1977 | Story26 | B28 | 50 MPa RC Beam (35 cm x 25 cm) | Beam | 50MPa | Concrete Rectangular | 250 | 350 | 875 | 7050 | 0.62 | 1509.17 | G300E | 2542112.5 | 19.95 | G300E | 1226898.58 | 9.63
1978 | Story26 | B29 | 50 MPa RC Beam (35 cm x 25 cm) | Beam | 50MPa | Concrete Rectangular | 250 | 350 | 875 | 4650 | 0.41 | 995.41 | G300E | 2010253.12 | 15.77 | G300E | 851048.23 | 6.68
1979 | Story26 | B3 | 50 MPa RC Beam (35 cm x 25 cm) | Beam | 50MPa | Concrete Rectangular | 250 | 350 | 875 | 7050 | 0.62 | 1509.17 | G300E | 3251812.5 | 25.51 | G300E | 1720398.58 | 13.5
1980 | Story26 | B30 | 50 MPa RC Beam (35 cm x 25 cm) | Beam | 50MPa | Concrete Rectangular | 250 | 350 | 875 | 7050 | 0.62 | 1509.17 | G300E | 2890206.25 | 22.68 | G300E | 1510073.58 | 11.85
1981 | Story26 | B31 | 50 MPa RC Beam (35 cm x 25 cm) | Beam | 50MPa | Concrete Rectangular | 250 | 350 | 875 | 7050 | 0.62 | 1509.17 | G300E | 2684581.25 | 21.06 | G300E | 2460648.58 | 19.31
1982 | Story26 | B32 | 50 MPa RC Beam (35 cm x 25 cm) | Beam | 50MPa | Concrete Rectangular | 250 | 350 | 875 | 4650 | 0.41 | 995.41 | G300E | 1951837.5 | 15.31 | G300E | 1095173.23 | 8.59
1983 | Story26 | B33 | 50 MPa RC Beam (35 cm x 25 cm) | Beam | 50MPa | Concrete Rectangular | 250 | 350 | 875 | 7050 | 0.62 | 1509.17 | G300E | 2954537.5 | 23.18 | G300E | 1720398.58 | 13.5
1984 | Story26 | B34 | 50 MPa RC Beam (35 cm x 25 cm) | Beam | 50MPa | Concrete Rectangular | 250 | 350 | 875 | 4650 | 0.41 | 995.41 | G300E | 1535662.5 | 12.05 | G300E | 1213846.46 | 9.52
1985 | Story26 | B35 | 50 MPa RC Beam (35 cm x 25 cm) | Beam | 50MPa | Concrete Rectangular | 250 | 350 | 875 | 7050 | 0.62 | 1509.17 | G300E | 2921050 | 22.92 | G300E | 1443661.25 | 11.33
1986 | Story26 | B36 | 50 MPa RC Beam (35 cm x 25 cm) | Beam | 50MPa | Concrete Rectangular | 250 | 350 | 875 | 4650 | 0.41 | 995.41 | G300E | 1842853.12 | 14.46 | G300E | 851048.23 | 6.68
1987 | Story26 | B37 | 50 MPa RC Beam (35 cm x 25 cm) | Beam | 50MPa | Concrete Rectangular | 250 | 350 | 875 | 7200 | 0.63 | 1541.28 | G300E | 3078600 | 24.16 | G300E | 1253002.8 | 9.83
1988 | Story26 | B38 | 50 MPa RC Beam (35 cm x 25 cm) | Beam | 50MPa | Concrete Rectangular | 250 | 350 | 875 | 4650 | 0.41 | 995.41 | G300E | 1583325 | 12.42 | G300E | 237346.46 | 1.86
1989 | Story26 | B39 | 50 MPa RC Beam (35 cm x 25 cm) | Beam | 50MPa | Concrete Rectangular | 250 | 350 | 875 | 7200 | 0.63 | 1541.28 | G300E | 3077400 | 24.15 | G300E | 1253002.8 | 9.83
1990 | Story26 | B4 | 50 MPa RC Beam (35 cm x 25 cm) | Beam | 50MPa | Concrete Rectangular | 250 | 350 | 875 | 4650 | 0.41 | 995.41 | G300E | 1564143.75 | 12.27 | G300E | 1529899.12 | 12
1991 | Story26 | B40 | 50 MPa RC Beam (35 cm x 25 cm) | Beam | 50MPa | Concrete Rectangular | 250 | 350 | 875 | 4650 | 0.41 | 995.41 | G300E | 1842853.12 | 14.46 | G300E | 851048.23 | 6.68
1992 | Story26 | B41 | 50 MPa RC Beam (35 cm x 25 cm) | Beam | 50MPa | Concrete Rectangular | 250 | 350 | 875 | 7050 | 0.62 | 1509.17 | G300E | 2921343.75 | 22.92 | G300E | 1473648.58 | 11.56
1993 | Story26 | B42 | 50 MPa RC Beam (35 cm x 25 cm) | Beam | 50MPa | Concrete Rectangular | 250 | 350 | 875 | 4650 | 0.41 | 995.41 | G300E | 1535662.5 | 12.05 | G300E | 1213846.46 | 9.52
1994 | Story26 | B43 | 50 MPa RC Beam (35 cm x 25 cm) | Beam | 50MPa | Concrete Rectangular | 250 | 350 | 875 | 7050 | 0.62 | 1509.17 | G300E | 2954537.5 | 23.18 | G300E | 1720398.58 | 13.5
1995 | Story26 | B44 | 50 MPa RC Beam (35 cm x 25 cm) | Beam | 50MPa | Concrete Rectangular | 250 | 350 | 875 | 4650 | 0.41 | 995.41 | G300E | 1951837.5 | 15.31 | G300E | 1095173.23 | 8.59
1996 | Story26 | B45 | 50 MPa RC Beam (35 cm x 25 cm) | Beam | 50MPa | Concrete Rectangular | 250 | 350 | 875 | 7050 | 0.62 | 1509.17 | G300E | 2684581.25 | 21.06 | G300E | 2460648.58 | 19.31
1997 | Story26 | B46 | 50 MPa RC Beam (35 cm x 25 cm) | Beam | 50MPa | Concrete Rectangular | 250 | 350 | 875 | 7050 | 0.62 | 1509.17 | G300E | 2619075 | 20.55 | G300E | 2213898.58 | 17.37
1998 | Story26 | B47 | 50 MPa RC Beam (35 cm x 25 cm) | Beam | 50MPa | Concrete Rectangular | 250 | 350 | 875 | 4650 | 0.41 | 995.41 | G300E | 1701028.12 | 13.35 | G300E | 1213846.46 | 9.52
1999 | Story26 | B48 | 50 MPa RC Beam (35 cm x 25 cm) | Beam | 50MPa | Concrete Rectangular | 250 | 350 | 875 | 7050 | 0.62 | 1509.17 | G300E | 2697212.5 | 21.16 | G300E | 239898.58 | 1.88
2000 | Story26 | B49 | 50 MPa RC Beam (35 cm x 25 cm) | Beam | 50MPa | Concrete Rectangular | 250 | 350 | 875 | 4650 | 0.41 | 995.41 | G300E | 1694634.38 | 13.3 | G300E | 1213846.46 | 9.52
2001 | Story26 | B5 | 50 MPa RC Beam (35 cm x 25 cm) | Beam | 50MPa | Concrete Rectangular | 250 | 350 | 875 | 7050 | 0.62 | 1509.17 | G300E | 3188950 | 25.02 | G300E | 2460648.58 | 19.31
2002 | Story26 | B50 | 50 MPa RC Beam (35 cm x 25 cm) | Beam | 50MPa | Concrete Rectangular | 250 | 350 | 875 | 7050 | 0.62 | 1509.17 | G300E | 2526250 | 19.82 | G300E | 1226898.58 | 9.63
2003 | Story26 | B51 | 50 MPa RC Beam (35 cm x 25 cm) | Beam | 50MPa | Concrete Rectangular | 250 | 350 | 875 | 4800 | 0.42 | 1027.52 | G300E | 1677900 | 13.17 | G300E | 1253002.8 | 9.83
2004 | Story26 | B55 | 50 MPa RC Beam (35 cm x 25 cm) | Beam | 50MPa | Concrete Rectangular | 250 | 350 | 875 | 4650 | 0.41 | 995.41 | G300E | 1625465.62 | 12.75 | G300E | 1213846.46 | 9.52
2005 | Story26 | B56 | 50 MPa RC Beam (35 cm x 25 cm) | Beam | 50MPa | Concrete Rectangular | 250 | 350 | 875 | 7050 | 0.62 | 1509.17 | G300E | 2525956.25 | 19.82 | G300E | 1226898.58 | 9.63
2006 | Story26 | B57 | 50 MPa RC Beam (35 cm x 25 cm) | Beam | 50MPa | Concrete Rectangular | 250 | 350 | 875 | 4650 | 0.41 | 995.41 | G300E | 1694634.38 | 13.3 | G300E | 1213846.46 | 9.52
2007 | Story26 | B58 | 50 MPa RC Beam (35 cm x 25 cm) | Beam | 50MPa | Concrete Rectangular | 250 | 350 | 875 | 7050 | 0.62 | 1509.17 | G300E | 2697506.25 | 21.17 | G300E | 239898.58 | 1.88
2008 | Story26 | B59 | 50 MPa RC Beam (35 cm x 25 cm) | Beam | 50MPa | Concrete Rectangular | 250 | 350 | 875 | 4650 | 0.41 | 995.41 | G300E | 1701028.12 | 13.35 | G300E | 1213846.46 | 9.52
2009 | Story26 | B6 | 50 MPa RC Beam (35 cm x 25 cm) | Beam | 50MPa | Concrete Rectangular | 250 | 350 | 875 | 4650 | 0.41 | 995.41 | G300E | 1564143.75 | 12.27 | G300E | 1524037.5 | 11.96
2010 | Story26 | B60 | 50 MPa RC Beam (35 cm x 25 cm) | Beam | 50MPa | Concrete Rectangular | 250 | 350 | 875 | 7050 | 0.62 | 1509.17 | G300E | 2619075 | 20.55 | G300E | 2213898.58 | 17.37
2011 | Story26 | B61 | 50 MPa RC Beam (35 cm x 25 cm) | Beam | 50MPa | Concrete Rectangular | 250 | 350 | 875 | 7050 | 0.62 | 1509.17 | G300E | 2684581.25 | 21.06 | G300E | 2460648.58 | 19.31
2012 | Story26 | B62 | 50 MPa RC Beam (35 cm x 25 cm) | Beam | 50MPa | Concrete Rectangular | 250 | 350 | 875 | 4650 | 0.41 | 995.41 | G300E | 1701028.12 | 13.35 | G300E | 1213846.46 | 9.52
2013 | Story26 | B63 | 50 MPa RC Beam (35 cm x 25 cm) | Beam | 50MPa | Concrete Rectangular | 250 | 350 | 875 | 7050 | 0.62 | 1509.17 | G300E | 2954537.5 | 23.18 | G300E | 1720398.58 | 13.5
2014 | Story26 | B64 | 50 MPa RC Beam (35 cm x 25 cm) | Beam | 50MPa | Concrete Rectangular | 250 | 350 | 875 | 4650 | 0.41 | 995.41 | G300E | 1694634.38 | 13.3 | G300E | 1213846.46 | 9.52
2015 | Story26 | B65 | 50 MPa RC Beam (35 cm x 25 cm) | Beam | 50MPa | Concrete Rectangular | 250 | 350 | 875 | 7050 | 0.62 | 1509.17 | G300E | 2921050 | 22.92 | G300E | 1443661.25 | 11.33
2016 | Story26 | B66 | 50 MPa RC Beam (35 cm x 25 cm) | Beam | 50MPa | Concrete Rectangular | 250 | 350 | 875 | 4800 | 0.42 | 1027.52 | G300E | 1677900 | 13.17 | G300E | 1253002.8 | 9.83
2017 | Story26 | B67 | 50 MPa RC Beam (35 cm x 25 cm) | Beam | 50MPa | Concrete Rectangular | 250 | 350 | 875 | 7050 | 0.62 | 1509.17 | G300E | 3014462.5 | 23.65 | G300E | 1226898.58 | 9.63
2018 | Story26 | B69 | 50 MPa RC Beam (35 cm x 25 cm) | Beam | 50MPa | Concrete Rectangular | 250 | 350 | 875 | 7050 | 0.62 | 1509.17 | G300E | 3012700 | 23.64 | G300E | 1226898.58 | 9.63
2019 | Story26 | B7 | 50 MPa RC Beam (35 cm x 25 cm) | Beam | 50MPa | Concrete Rectangular | 250 | 350 | 875 | 7050 | 0.62 | 1509.17 | G300E | 3294112.5 | 25.85 | G300E | 1597023.58 | 12.53
2020 | Story26 | B70 | 50 MPa RC Beam (35 cm x 25 cm) | Beam | 50MPa | Concrete Rectangular | 250 | 350 | 875 | 4650 | 0.41 | 995.41 | G300E | 1625465.62 | 12.75 | G300E | 1213846.46 | 9.52
2021 | Story26 | B71 | 50 MPa RC Beam (35 cm x 25 cm) | Beam | 50MPa | Concrete Rectangular | 250 | 350 | 875 | 7050 | 0.62 | 1509.17 | G300E | 2920756.25 | 22.92 | G300E | 1350273.58 | 10.59
2022 | Story26 | B72 | 50 MPa RC Beam (35 cm x 25 cm) | Beam | 50MPa | Concrete Rectangular | 250 | 350 | 875 | 4650 | 0.41 | 995.41 | G300E | 1694053.12 | 13.29 | G300E | 1213846.46 | 9.52
2023 | Story26 | B73 | 50 MPa RC Beam (35 cm x 25 cm) | Beam | 50MPa | Concrete Rectangular | 250 | 350 | 875 | 7050 | 0.62 | 1509.17 | G300E | 2954831.25 | 23.18 | G300E | 1720398.58 | 13.5
2024 | Story26 | B74 | 50 MPa RC Beam (35 cm x 25 cm) | Beam | 50MPa | Concrete Rectangular | 250 | 350 | 875 | 4650 | 0.41 | 995.41 | G300E | 1701028.12 | 13.35 | G300E | 1213846.46 | 9.52
2025 | Story26 | B75 | 50 MPa RC Beam (35 cm x 25 cm) | Beam | 50MPa | Concrete Rectangular | 250 | 350 | 875 | 7050 | 0.62 | 1509.17 | G300E | 2684287.5 | 21.06 | G300E | 2460648.58 | 19.31
2026 | Story26 | B76 | 50 MPa RC Beam (35 cm x 25 cm) | Beam | 50MPa | Concrete Rectangular | 250 | 350 | 875 | 7050 | 0.62 | 1509.17 | G300E | 2890206.25 | 22.68 | G300E | 1510073.58 | 11.85
2027 | Story26 | B77 | 50 MPa RC Beam (35 cm x 25 cm) | Beam | 50MPa | Concrete Rectangular | 250 | 350 | 875 | 4650 | 0.41 | 995.41 | G300E | 1951837.5 | 15.31 | G300E | 1095173.23 | 8.59
2028 | Story26 | B78 | 50 MPa RC Beam (35 cm x 25 cm) | Beam | 50MPa | Concrete Rectangular | 250 | 350 | 875 | 7050 | 0.62 | 1509.17 | G300E | 2542406.25 | 19.95 | G300E | 1226898.58 | 9.63
2029 | Story26 | B79 | 50 MPa RC Beam (35 cm x 25 cm) | Beam | 50MPa | Concrete Rectangular | 250 | 350 | 875 | 4650 | 0.41 | 995.41 | G300E | 1535662.5 | 12.05 | G300E | 1213846.46 | 9.52
2030 | Story26 | B8 | 50 MPa RC Beam (35 cm x 25 cm) | Beam | 50MPa | Concrete Rectangular | 250 | 350 | 875 | 4650 | 0.41 | 995.41 | G300E | 1564143.75 | 12.27 | G300E | 976500 | 7.66
2031 | Story26 | B80 | 50 MPa RC Beam (35 cm x 25 cm) | Beam | 50MPa | Concrete Rectangular | 250 | 350 | 875 | 7050 | 0.62 | 1509.17 | G300E | 2493937.5 | 19.57 | G300E | 1226898.58 | 9.63
2032 | Story26 | B81 | 50 MPa RC Beam (35 cm x 25 cm) | Beam | 50MPa | Concrete Rectangular | 250 | 350 | 875 | 4650 | 0.41 | 995.41 | G300E | 1842853.12 | 14.46 | G300E | 851048.23 | 6.68
2033 | Story26 | B82 | 50 MPa RC Beam (35 cm x 25 cm) | Beam | 50MPa | Concrete Rectangular | 250 | 350 | 875 | 7050 | 0.62 | 1509.17 | G300E | 3078500 | 24.16 | G300E | 1226898.58 | 9.63
2034 | Story26 | B83 | 50 MPa RC Beam (35 cm x 25 cm) | Beam | 50MPa | Concrete Rectangular | 250 | 350 | 875 | 4650 | 0.41 | 995.41 | G300E | 1583325 | 12.42 | G300E | 237346.46 | 1.86
2035 | Story26 | B84 | 50 MPa RC Beam (35 cm x 25 cm) | Beam | 50MPa | Concrete Rectangular | 250 | 350 | 875 | 7050 | 0.62 | 1509.17 | G300E | 3077618.75 | 24.15 | G300E | 1226898.58 | 9.63
2036 | Story26 | B85 | 50 MPa RC Beam (35 cm x 25 cm) | Beam | 50MPa | Concrete Rectangular | 250 | 350 | 875 | 4650 | 0.41 | 995.41 | G300E | 1842271.88 | 14.46 | G300E | 851048.23 | 6.68
2037 | Story26 | B86 | 50 MPa RC Beam (35 cm x 25 cm) | Beam | 50MPa | Concrete Rectangular | 250 | 350 | 875 | 7050 | 0.62 | 1509.17 | G300E | 2493937.5 | 19.57 | G300E | 1226898.58 | 9.63
2038 | Story26 | B87 | 50 MPa RC Beam (35 cm x 25 cm) | Beam | 50MPa | Concrete Rectangular | 250 | 350 | 875 | 4650 | 0.41 | 995.41 | G300E | 1535662.5 | 12.05 | G300E | 1213846.46 | 9.52
2039 | Story26 | B88 | 50 MPa RC Beam (35 cm x 25 cm) | Beam | 50MPa | Concrete Rectangular | 250 | 350 | 875 | 7050 | 0.62 | 1509.17 | G300E | 2542112.5 | 19.95 | G300E | 1226898.58 | 9.63
2040 | Story26 | B89 | 50 MPa RC Beam (35 cm x 25 cm) | Beam | 50MPa | Concrete Rectangular | 250 | 350 | 875 | 4650 | 0.41 | 995.41 | G300E | 1951546.88 | 15.31 | G300E | 1095173.23 | 8.59
2041 | Story26 | B9 | 50 MPa RC Beam (35 cm x 25 cm) | Beam | 50MPa | Concrete Rectangular | 250 | 350 | 875 | 7050 | 0.62 | 1509.17 | G300E | 3294112.5 | 25.85 | G300E | 1597023.58 | 12.53
2042 | Story26 | B90 | 50 MPa RC Beam (35 cm x 25 cm) | Beam | 50MPa | Concrete Rectangular | 250 | 350 | 875 | 7050 | 0.62 | 1509.17 | G300E | 2889912.5 | 22.68 | G300E | 1510073.58 | 11.85
2043 | Story26 | B91 | 50 MPa RC Beam (35 cm x 25 cm) | Beam | 50MPa | Concrete Rectangular | 250 | 350 | 875 | 7050 | 0.62 | 1509.17 | G300E | 2891087.5 | 22.68 | G300E | 2871898.58 | 22.53
2044 | Story26 | B92 | 50 MPa RC Beam (35 cm x 25 cm) | Beam | 50MPa | Concrete Rectangular | 250 | 350 | 875 | 4650 | 0.41 | 995.41 | G300E | 2010253.12 | 15.77 | G300E | 851048.23 | 6.68
2045 | Story26 | B93 | 50 MPa RC Beam (35 cm x 25 cm) | Beam | 50MPa | Concrete Rectangular | 250 | 350 | 875 | 7050 | 0.62 | 1509.17 | G300E | 2771531.25 | 21.75 | G300E | 1720398.58 | 13.5
2046 | Story26 | B94 | 50 MPa RC Beam (35 cm x 25 cm) | Beam | 50MPa | Concrete Rectangular | 250 | 350 | 875 | 4650 | 0.41 | 995.41 | G300E | 1467075 | 11.51 | G300E | 1213846.46 | 9.52
2047 | Story26 | B95 | 50 MPa RC Beam (35 cm x 25 cm) | Beam | 50MPa | Concrete Rectangular | 250 | 350 | 875 | 7050 | 0.62 | 1509.17 | G300E | 2740100 | 21.5 | G300E | 2584023.58 | 20.28
2048 | Story26 | B96 | 50 MPa RC Beam (35 cm x 25 cm) | Beam | 50MPa | Concrete Rectangular | 250 | 350 | 875 | 4650 | 0.41 | 995.41 | G300E | 1854768.75 | 14.55 | G300E | 484860.73 | 3.8
2049 | Story26 | B97 | 50 MPa RC Beam (35 cm x 25 cm) | Beam | 50MPa | Concrete Rectangular | 250 | 350 | 875 | 7050 | 0.62 | 1509.17 | G300E | 3294112.5 | 25.85 | G300E | 1597023.58 | 12.53
2050 | Story26 | B98 | 50 MPa RC Beam (35 cm x 25 cm) | Beam | 50MPa | Concrete Rectangular | 250 | 350 | 875 | 4650 | 0.41 | 995.41 | G300E | 1597856.25 | 12.54 | G300E | 237346.46 | 1.86
2051 | Story26 | B99 | 50 MPa RC Beam (35 cm x 25 cm) | Beam | 50MPa | Concrete Rectangular | 250 | 350 | 875 | 7050 | 0.62 | 1509.17 | G300E | 3294112.5 | 25.85 | G300E | 1597023.58 | 12.53
2052 | Story3 | B1 | 50 MPa RC Beam (25 cm x 25 cm) | Beam | 50MPa | Concrete Rectangular | 250 | 250 | 625 | 6925 | 0.43 | 1058.87 | G300E | 2748280.68 | 21.56 | G300E | 628915.91 | 4.93
2053 | Story3 | B10 | 50 MPa RC Beam (25 cm x 25 cm) | Beam | 50MPa | Concrete Rectangular | 250 | 250 | 625 | 4525 | 0.28 | 691.9 | G300E | 1204942.86 | 9.45 | G300E | 789289.29 | 6.19
2054 | Story3 | B100 | 50 MPa RC Beam (25 cm x 25 cm) | Beam | 50MPa | Concrete Rectangular | 250 | 250 | 625 | 4525 | 0.28 | 691.9 | G300E | 2359787.5 | 18.52 | G300E | 524793.34 | 4.12
2055 | Story3 | B101 | 50 MPa RC Beam (25 cm x 25 cm) | Beam | 50MPa | Concrete Rectangular | 250 | 250 | 625 | 6925 | 0.43 | 1058.87 | G300E | 4193087.5 | 32.9 | G300E | 748425.67 | 5.87
2056 | Story3 | B102 | 50 MPa RC Beam (25 cm x 25 cm) | Beam | 50MPa | Concrete Rectangular | 250 | 250 | 625 | 4525 | 0.28 | 691.9 | G300E | 2327466.07 | 18.26 | G300E | 417162.98 | 3.27
2057 | Story3 | B103 | 50 MPa RC Beam (25 cm x 25 cm) | Beam | 50MPa | Concrete Rectangular | 250 | 250 | 625 | 6925 | 0.43 | 1058.87 | G300E | 4273039.77 | 33.53 | G300E | 731113.17 | 5.74
2058 | Story3 | B104 | 50 MPa RC Beam (25 cm x 25 cm) | Beam | 50MPa | Concrete Rectangular | 250 | 250 | 625 | 4525 | 0.28 | 691.9 | G300E | 2572462.5 | 20.18 | G300E | 632423.7 | 4.96
2059 | Story3 | B105 | 50 MPa RC Beam (25 cm x 25 cm) | Beam | 50MPa | Concrete Rectangular | 250 | 250 | 625 | 6925 | 0.43 | 1058.87 | G300E | 2748280.68 | 21.56 | G300E | 705405.68 | 5.53
2060 | Story3 | B106 | 50 MPa RC Beam (25 cm x 25 cm) | Beam | 50MPa | Concrete Rectangular | 250 | 250 | 625 | 4525 | 0.28 | 691.9 | G300E | 1825514.29 | 14.32 | G300E | 834862.5 | 6.55
2061 | Story3 | B107 | 50 MPa RC Beam (25 cm x 25 cm) | Beam | 50MPa | Concrete Rectangular | 250 | 250 | 625 | 4525 | 0.28 | 691.9 | G300E | 1802889.29 | 14.15 | G300E | 809651.79 | 6.35
2062 | Story3 | B108 | 50 MPa RC Beam (25 cm x 25 cm) | Beam | 50MPa | Concrete Rectangular | 250 | 250 | 625 | 4525 | 0.28 | 691.9 | G300E | 1803858.93 | 14.15 | G300E | 789289.29 | 6.19
2063 | Story3 | B109 | 50 MPa RC Beam (25 cm x 25 cm) | Beam | 50MPa | Concrete Rectangular | 250 | 250 | 625 | 4525 | 0.28 | 691.9 | G300E | 1803535.71 | 14.15 | G300E | 773775 | 6.07
2064 | Story3 | B11 | 50 MPa RC Beam (25 cm x 25 cm) | Beam | 50MPa | Concrete Rectangular | 250 | 250 | 625 | 6925 | 0.43 | 1058.87 | G300E | 4193087.5 | 32.9 | G300E | 615906.35 | 4.83
2065 | Story3 | B110 | 50 MPa RC Beam (25 cm x 25 cm) | Beam | 50MPa | Concrete Rectangular | 250 | 250 | 625 | 4525 | 0.28 | 691.9 | G300E | 1803858.93 | 14.15 | G300E | 789289.29 | 6.19
2066 | Story3 | B111 | 50 MPa RC Beam (25 cm x 25 cm) | Beam | 50MPa | Concrete Rectangular | 250 | 250 | 625 | 4525 | 0.28 | 691.9 | G300E | 1802889.29 | 14.15 | G300E | 809651.79 | 6.35
2067 | Story3 | B112 | 50 MPa RC Beam (25 cm x 25 cm) | Beam | 50MPa | Concrete Rectangular | 250 | 250 | 625 | 4525 | 0.28 | 691.9 | G300E | 1825514.29 | 14.32 | G300E | 834862.5 | 6.55
2068 | Story3 | B12 | 50 MPa RC Beam (25 cm x 25 cm) | Beam | 50MPa | Concrete Rectangular | 250 | 250 | 625 | 4525 | 0.28 | 691.9 | G300E | 1204942.86 | 9.45 | G300E | 809651.79 | 6.35
2069 | Story3 | B13 | 50 MPa RC Beam (25 cm x 25 cm) | Beam | 50MPa | Concrete Rectangular | 250 | 250 | 625 | 6925 | 0.43 | 1058.87 | G300E | 4273039.77 | 33.53 | G300E | 406267.72 | 3.19
2070 | Story3 | B14 | 50 MPa RC Beam (25 cm x 25 cm) | Beam | 50MPa | Concrete Rectangular | 250 | 250 | 625 | 4525 | 0.28 | 691.9 | G300E | 1222396.43 | 9.59 | G300E | 834862.5 | 6.55
2071 | Story3 | B15 | 50 MPa RC Beam (25 cm x 25 cm) | Beam | 50MPa | Concrete Rectangular | 250 | 250 | 625 | 6925 | 0.43 | 1058.87 | G300E | 2748595.45 | 21.57 | G300E | 628915.91 | 4.93
2072 | Story3 | B16 | 50 MPa RC Beam (25 cm x 25 cm) | Beam | 50MPa | Concrete Rectangular | 250 | 250 | 625 | 6925 | 0.43 | 1058.87 | G300E | 2380940.91 | 18.68 | G300E | 628915.91 | 4.93
2073 | Story3 | B17 | 50 MPa RC Beam (25 cm x 25 cm) | Beam | 50MPa | Concrete Rectangular | 250 | 250 | 625 | 4525 | 0.28 | 691.9 | G300E | 2170383.93 | 17.03 | G300E | 524793.34 | 4.12
2074 | Story3 | B18 | 50 MPa RC Beam (25 cm x 25 cm) | Beam | 50MPa | Concrete Rectangular | 250 | 250 | 625 | 6925 | 0.43 | 1058.87 | G300E | 3500587.5 | 27.47 | G300E | 150724.2 | 1.18
2075 | Story3 | B19 | 50 MPa RC Beam (25 cm x 25 cm) | Beam | 50MPa | Concrete Rectangular | 250 | 250 | 625 | 4525 | 0.28 | 691.9 | G300E | 1917307.14 | 15.04 | G300E | 477657.38 | 3.75
2076 | Story3 | B2 | 50 MPa RC Beam (25 cm x 25 cm) | Beam | 50MPa | Concrete Rectangular | 250 | 250 | 625 | 4525 | 0.28 | 691.9 | G300E | 1222396.43 | 9.59 | G300E | 834862.5 | 6.55
2077 | Story3 | B20 | 50 MPa RC Beam (25 cm x 25 cm) | Beam | 50MPa | Concrete Rectangular | 250 | 250 | 625 | 6925 | 0.43 | 1058.87 | G300E | 3455575 | 27.11 | G300E | 465182.15 | 3.65
2078 | Story3 | B21 | 50 MPa RC Beam (25 cm x 25 cm) | Beam | 50MPa | Concrete Rectangular | 250 | 250 | 625 | 4525 | 0.28 | 691.9 | G300E | 1792223.21 | 14.06 | G300E | 346459.05 | 2.72
2079 | Story3 | B22 | 50 MPa RC Beam (25 cm x 25 cm) | Beam | 50MPa | Concrete Rectangular | 250 | 250 | 625 | 6925 | 0.43 | 1058.87 | G300E | 3547173.86 | 27.83 | G300E | 465182.15 | 3.65
2080 | Story3 | B23 | 50 MPa RC Beam (25 cm x 25 cm) | Beam | 50MPa | Concrete Rectangular | 250 | 250 | 625 | 4525 | 0.28 | 691.9 | G300E | 1828100 | 14.34 | G300E | 262396.67 | 2.06
2081 | Story3 | B24 | 50 MPa RC Beam (25 cm x 25 cm) | Beam | 50MPa | Concrete Rectangular | 250 | 250 | 625 | 6925 | 0.43 | 1058.87 | G300E | 3547173.86 | 27.83 | G300E | 255543.52 | 2.01
2082 | Story3 | B25 | 50 MPa RC Beam (25 cm x 25 cm) | Beam | 50MPa | Concrete Rectangular | 250 | 250 | 625 | 4525 | 0.28 | 691.9 | G300E | 1792223.21 | 14.06 | G300E | 238828.69 | 1.87
2083 | Story3 | B26 | 50 MPa RC Beam (25 cm x 25 cm) | Beam | 50MPa | Concrete Rectangular | 250 | 250 | 625 | 6925 | 0.43 | 1058.87 | G300E | 3455575 | 27.11 | G300E | 255543.52 | 2.01
2084 | Story3 | B27 | 50 MPa RC Beam (25 cm x 25 cm) | Beam | 50MPa | Concrete Rectangular | 250 | 250 | 625 | 4525 | 0.28 | 691.9 | G300E | 1917307.14 | 15.04 | G300E | 154766.31 | 1.21
2085 | Story3 | B28 | 50 MPa RC Beam (25 cm x 25 cm) | Beam | 50MPa | Concrete Rectangular | 250 | 250 | 625 | 6925 | 0.43 | 1058.87 | G300E | 3500587.5 | 27.47 | G300E | 255543.52 | 2.01
2086 | Story3 | B29 | 50 MPa RC Beam (25 cm x 25 cm) | Beam | 50MPa | Concrete Rectangular | 250 | 250 | 625 | 4525 | 0.28 | 691.9 | G300E | 2170383.93 | 17.03 | G300E | 524793.34 | 4.12
2087 | Story3 | B3 | 50 MPa RC Beam (25 cm x 25 cm) | Beam | 50MPa | Concrete Rectangular | 250 | 250 | 625 | 6925 | 0.43 | 1058.87 | G300E | 4273039.77 | 33.53 | G300E | 615906.35 | 4.83
2088 | Story3 | B30 | 50 MPa RC Beam (25 cm x 25 cm) | Beam | 50MPa | Concrete Rectangular | 250 | 250 | 625 | 6925 | 0.43 | 1058.87 | G300E | 2380940.91 | 18.68 | G300E | 628915.91 | 4.93
2089 | Story3 | B31 | 50 MPa RC Beam (25 cm x 25 cm) | Beam | 50MPa | Concrete Rectangular | 250 | 250 | 625 | 6925 | 0.43 | 1058.87 | G300E | 2388810.23 | 18.74 | G300E | 628915.91 | 4.93
2090 | Story3 | B32 | 50 MPa RC Beam (25 cm x 25 cm) | Beam | 50MPa | Concrete Rectangular | 250 | 250 | 625 | 4525 | 0.28 | 691.9 | G300E | 2113175 | 16.58 | G300E | 501225.36 | 3.93
2091 | Story3 | B33 | 50 MPa RC Beam (25 cm x 25 cm) | Beam | 50MPa | Concrete Rectangular | 250 | 250 | 625 | 6925 | 0.43 | 1058.87 | G300E | 3545914.77 | 27.82 | G300E | 570001.47 | 4.47
2092 | Story3 | B34 | 50 MPa RC Beam (25 cm x 25 cm) | Beam | 50MPa | Concrete Rectangular | 250 | 250 | 625 | 4525 | 0.28 | 691.9 | G300E | 1880460.71 | 14.75 | G300E | 477657.38 | 3.75
2093 | Story3 | B35 | 50 MPa RC Beam (25 cm x 25 cm) | Beam | 50MPa | Concrete Rectangular | 250 | 250 | 625 | 6925 | 0.43 | 1058.87 | G300E | 3514122.73 | 27.57 | G300E | 570001.47 | 4.47
2094 | Story3 | B36 | 50 MPa RC Beam (25 cm x 25 cm) | Beam | 50MPa | Concrete Rectangular | 250 | 250 | 625 | 4525 | 0.28 | 691.9 | G300E | 1748589.29 | 13.72 | G300E | 454089.41 | 3.56
2095 | Story3 | B37 | 50 MPa RC Beam (25 cm x 25 cm) | Beam | 50MPa | Concrete Rectangular | 250 | 250 | 625 | 7200 | 0.45 | 1100.92 | G300E | 3957808.7 | 31.05 | G300E | 671113.57 | 5.27
2096 | Story3 | B38 | 50 MPa RC Beam (25 cm x 25 cm) | Beam | 50MPa | Concrete Rectangular | 250 | 250 | 625 | 4525 | 0.28 | 691.9 | G300E | 1724025 | 13.53 | G300E | 322891.07 | 2.53
2097 | Story3 | B39 | 50 MPa RC Beam (25 cm x 25 cm) | Beam | 50MPa | Concrete Rectangular | 250 | 250 | 625 | 7200 | 0.45 | 1100.92 | G300E | 3958747.83 | 31.06 | G300E | 671113.57 | 5.27
2098 | Story3 | B4 | 50 MPa RC Beam (25 cm x 25 cm) | Beam | 50MPa | Concrete Rectangular | 250 | 250 | 625 | 4525 | 0.28 | 691.9 | G300E | 1281867.86 | 10.06 | G300E | 809651.79 | 6.35
2099 | Story3 | B40 | 50 MPa RC Beam (25 cm x 25 cm) | Beam | 50MPa | Concrete Rectangular | 250 | 250 | 625 | 4525 | 0.28 | 691.9 | G300E | 1748589.29 | 13.72 | G300E | 238828.69 | 1.87
2100 | Story3 | B41 | 50 MPa RC Beam (25 cm x 25 cm) | Beam | 50MPa | Concrete Rectangular | 250 | 250 | 625 | 6925 | 0.43 | 1058.87 | G300E | 3513807.95 | 27.57 | G300E | 570001.47 | 4.47
2101 | Story3 | B42 | 50 MPa RC Beam (25 cm x 25 cm) | Beam | 50MPa | Concrete Rectangular | 250 | 250 | 625 | 4525 | 0.28 | 691.9 | G300E | 1880460.71 | 14.75 | G300E | 262396.67 | 2.06
2102 | Story3 | B43 | 50 MPa RC Beam (25 cm x 25 cm) | Beam | 50MPa | Concrete Rectangular | 250 | 250 | 625 | 6925 | 0.43 | 1058.87 | G300E | 3546229.55 | 27.83 | G300E | 570001.47 | 4.47
2103 | Story3 | B44 | 50 MPa RC Beam (25 cm x 25 cm) | Beam | 50MPa | Concrete Rectangular | 250 | 250 | 625 | 4525 | 0.28 | 691.9 | G300E | 2113175 | 16.58 | G300E | 501225.36 | 3.93
2104 | Story3 | B45 | 50 MPa RC Beam (25 cm x 25 cm) | Beam | 50MPa | Concrete Rectangular | 250 | 250 | 625 | 6925 | 0.43 | 1058.87 | G300E | 2389439.77 | 18.75 | G300E | 628915.91 | 4.93
2105 | Story3 | B46 | 50 MPa RC Beam (25 cm x 25 cm) | Beam | 50MPa | Concrete Rectangular | 250 | 250 | 625 | 6925 | 0.43 | 1058.87 | G300E | 2378107.95 | 18.66 | G300E | 628915.91 | 4.93
2106 | Story3 | B47 | 50 MPa RC Beam (25 cm x 25 cm) | Beam | 50MPa | Concrete Rectangular | 250 | 250 | 625 | 4525 | 0.28 | 691.9 | G300E | 2121578.57 | 16.65 | G300E | 716486.08 | 5.62
2107 | Story3 | B48 | 50 MPa RC Beam (25 cm x 25 cm) | Beam | 50MPa | Concrete Rectangular | 250 | 250 | 625 | 6925 | 0.43 | 1058.87 | G300E | 3517270.45 | 27.6 | G300E | 674820.79 | 5.29
2108 | Story3 | B49 | 50 MPa RC Beam (25 cm x 25 cm) | Beam | 50MPa | Concrete Rectangular | 250 | 250 | 625 | 4525 | 0.28 | 691.9 | G300E | 1946396.43 | 15.27 | G300E | 692918.1 | 5.44
2109 | Story3 | B5 | 50 MPa RC Beam (25 cm x 25 cm) | Beam | 50MPa | Concrete Rectangular | 250 | 250 | 625 | 6925 | 0.43 | 1058.87 | G300E | 4193087.5 | 32.9 | G300E | 406267.72 | 3.19
2110 | Story3 | B50 | 50 MPa RC Beam (25 cm x 25 cm) | Beam | 50MPa | Concrete Rectangular | 250 | 250 | 625 | 6925 | 0.43 | 1058.87 | G300E | 2888984.09 | 22.67 | G300E | 642136.36 | 5.04
2111 | Story3 | B51 | 50 MPa RC Beam (25 cm x 25 cm) | Beam | 50MPa | Concrete Rectangular | 250 | 250 | 625 | 4800 | 0.3 | 733.94 | G300E | 2341760 | 18.37 | G300E | 745920 | 5.85
2112 | Story3 | B55 | 50 MPa RC Beam (25 cm x 25 cm) | Beam | 50MPa | Concrete Rectangular | 250 | 250 | 625 | 4525 | 0.28 | 691.9 | G300E | 2214836.67 | 17.38 | G300E | 703185 | 5.52
2113 | Story3 | B56 | 50 MPa RC Beam (25 cm x 25 cm) | Beam | 50MPa | Concrete Rectangular | 250 | 250 | 625 | 6925 | 0.43 | 1058.87 | G300E | 2884262.5 | 22.63 | G300E | 637414.77 | 5
2114 | Story3 | B57 | 50 MPa RC Beam (25 cm x 25 cm) | Beam | 50MPa | Concrete Rectangular | 250 | 250 | 625 | 4525 | 0.28 | 691.9 | G300E | 1943810.71 | 15.25 | G300E | 477657.38 | 3.75
2115 | Story3 | B58 | 50 MPa RC Beam (25 cm x 25 cm) | Beam | 50MPa | Concrete Rectangular | 250 | 250 | 625 | 6925 | 0.43 | 1058.87 | G300E | 3517585.23 | 27.6 | G300E | 674820.79 | 5.29
2116 | Story3 | B59 | 50 MPa RC Beam (25 cm x 25 cm) | Beam | 50MPa | Concrete Rectangular | 250 | 250 | 625 | 4525 | 0.28 | 691.9 | G300E | 2121578.57 | 16.65 | G300E | 716486.08 | 5.62
2117 | Story3 | B6 | 50 MPa RC Beam (25 cm x 25 cm) | Beam | 50MPa | Concrete Rectangular | 250 | 250 | 625 | 4525 | 0.28 | 691.9 | G300E | 1206235.71 | 9.46 | G300E | 789289.29 | 6.19
2118 | Story3 | B60 | 50 MPa RC Beam (25 cm x 25 cm) | Beam | 50MPa | Concrete Rectangular | 250 | 250 | 625 | 6925 | 0.43 | 1058.87 | G300E | 2377793.18 | 18.66 | G300E | 628915.91 | 4.93
2119 | Story3 | B61 | 50 MPa RC Beam (25 cm x 25 cm) | Beam | 50MPa | Concrete Rectangular | 250 | 250 | 625 | 6925 | 0.43 | 1058.87 | G300E | 2389125 | 18.75 | G300E | 628915.91 | 4.93
2120 | Story3 | B62 | 50 MPa RC Beam (25 cm x 25 cm) | Beam | 50MPa | Concrete Rectangular | 250 | 250 | 625 | 4525 | 0.28 | 691.9 | G300E | 2272519.64 | 17.83 | G300E | 608855.72 | 4.78
2121 | Story3 | B63 | 50 MPa RC Beam (25 cm x 25 cm) | Beam | 50MPa | Concrete Rectangular | 250 | 250 | 625 | 6925 | 0.43 | 1058.87 | G300E | 3545914.77 | 27.82 | G300E | 667266.24 | 5.24
2122 | Story3 | B64 | 50 MPa RC Beam (25 cm x 25 cm) | Beam | 50MPa | Concrete Rectangular | 250 | 250 | 625 | 4525 | 0.28 | 691.9 | G300E | 2170707.14 | 17.03 | G300E | 585287.74 | 4.59
2123 | Story3 | B65 | 50 MPa RC Beam (25 cm x 25 cm) | Beam | 50MPa | Concrete Rectangular | 250 | 250 | 625 | 6925 | 0.43 | 1058.87 | G300E | 3513807.95 | 27.57 | G300E | 671043.52 | 5.27
2124 | Story3 | B66 | 50 MPa RC Beam (25 cm x 25 cm) | Beam | 50MPa | Concrete Rectangular | 250 | 250 | 625 | 4800 | 0.3 | 733.94 | G300E | 2504000 | 19.65 | G300E | 745920 | 5.85
2125 | Story3 | B67 | 50 MPa RC Beam (25 cm x 25 cm) | Beam | 50MPa | Concrete Rectangular | 250 | 250 | 625 | 6925 | 0.43 | 1058.87 | G300E | 3806642.39 | 29.87 | G300E | 745742.71 | 5.85
2126 | Story3 | B69 | 50 MPa RC Beam (25 cm x 25 cm) | Beam | 50MPa | Concrete Rectangular | 250 | 250 | 625 | 6925 | 0.43 | 1058.87 | G300E | 3813868.48 | 29.93 | G300E | 745742.71 | 5.85
2127 | Story3 | B7 | 50 MPa RC Beam (25 cm x 25 cm) | Beam | 50MPa | Concrete Rectangular | 250 | 250 | 625 | 6925 | 0.43 | 1058.87 | G300E | 4221102.27 | 33.12 | G300E | 406267.72 | 3.19
2128 | Story3 | B70 | 50 MPa RC Beam (25 cm x 25 cm) | Beam | 50MPa | Concrete Rectangular | 250 | 250 | 625 | 4525 | 0.28 | 691.9 | G300E | 2398853.33 | 18.82 | G300E | 646723.56 | 5.07
2129 | Story3 | B71 | 50 MPa RC Beam (25 cm x 25 cm) | Beam | 50MPa | Concrete Rectangular | 250 | 250 | 625 | 6925 | 0.43 | 1058.87 | G300E | 3522621.59 | 27.64 | G300E | 693995.96 | 5.45
2130 | Story3 | B72 | 50 MPa RC Beam (25 cm x 25 cm) | Beam | 50MPa | Concrete Rectangular | 250 | 250 | 625 | 4525 | 0.28 | 691.9 | G300E | 2168767.86 | 17.02 | G300E | 370027.03 | 2.9
2131 | Story3 | B73 | 50 MPa RC Beam (25 cm x 25 cm) | Beam | 50MPa | Concrete Rectangular | 250 | 250 | 625 | 6925 | 0.43 | 1058.87 | G300E | 3656111.46 | 28.69 | G300E | 607621.14 | 4.77
2132 | Story3 | B74 | 50 MPa RC Beam (25 cm x 25 cm) | Beam | 50MPa | Concrete Rectangular | 250 | 250 | 625 | 4525 | 0.28 | 691.9 | G300E | 2270257.14 | 17.81 | G300E | 608855.72 | 4.78
2133 | Story3 | B75 | 50 MPa RC Beam (25 cm x 25 cm) | Beam | 50MPa | Concrete Rectangular | 250 | 250 | 625 | 6925 | 0.43 | 1058.87 | G300E | 2383144.32 | 18.7 | G300E | 628915.91 | 4.93
2134 | Story3 | B76 | 50 MPa RC Beam (25 cm x 25 cm) | Beam | 50MPa | Concrete Rectangular | 250 | 250 | 625 | 6925 | 0.43 | 1058.87 | G300E | 2380940.91 | 18.68 | G300E | 628915.91 | 4.93
2135 | Story3 | B77 | 50 MPa RC Beam (25 cm x 25 cm) | Beam | 50MPa | Concrete Rectangular | 250 | 250 | 625 | 4525 | 0.28 | 691.9 | G300E | 2426692.86 | 19.04 | G300E | 608855.72 | 4.78
2136 | Story3 | B78 | 50 MPa RC Beam (25 cm x 25 cm) | Beam | 50MPa | Concrete Rectangular | 250 | 250 | 625 | 6925 | 0.43 | 1058.87 | G300E | 3500587.5 | 27.47 | G300E | 644602.61 | 5.06
2137 | Story3 | B79 | 50 MPa RC Beam (25 cm x 25 cm) | Beam | 50MPa | Concrete Rectangular | 250 | 250 | 625 | 4525 | 0.28 | 691.9 | G300E | 2208523.21 | 17.33 | G300E | 393595 | 3.09
2138 | Story3 | B8 | 50 MPa RC Beam (25 cm x 25 cm) | Beam | 50MPa | Concrete Rectangular | 250 | 250 | 625 | 4525 | 0.28 | 691.9 | G300E | 1205589.29 | 9.46 | G300E | 773775 | 6.07
2139 | Story3 | B80 | 50 MPa RC Beam (25 cm x 25 cm) | Beam | 50MPa | Concrete Rectangular | 250 | 250 | 625 | 6925 | 0.43 | 1058.87 | G300E | 3455575 | 27.11 | G300E | 668210.56 | 5.24
2140 | Story3 | B81 | 50 MPa RC Beam (25 cm x 25 cm) | Beam | 50MPa | Concrete Rectangular | 250 | 250 | 625 | 4525 | 0.28 | 691.9 | G300E | 2158101.79 | 16.93 | G300E | 285964.65 | 2.24
2141 | Story3 | B82 | 50 MPa RC Beam (25 cm x 25 cm) | Beam | 50MPa | Concrete Rectangular | 250 | 250 | 625 | 6925 | 0.43 | 1058.87 | G300E | 3547173.86 | 27.83 | G300E | 668210.56 | 5.24
2142 | Story3 | B83 | 50 MPa RC Beam (25 cm x 25 cm) | Beam | 50MPa | Concrete Rectangular | 250 | 250 | 625 | 4525 | 0.28 | 691.9 | G300E | 2041098.21 | 16.02 | G300E | 215260.71 | 1.69
2143 | Story3 | B84 | 50 MPa RC Beam (25 cm x 25 cm) | Beam | 50MPa | Concrete Rectangular | 250 | 250 | 625 | 6925 | 0.43 | 1058.87 | G300E | 3547173.86 | 27.83 | G300E | 657193.52 | 5.16
2144 | Story3 | B85 | 50 MPa RC Beam (25 cm x 25 cm) | Beam | 50MPa | Concrete Rectangular | 250 | 250 | 625 | 4525 | 0.28 | 691.9 | G300E | 2157778.57 | 16.93 | G300E | 285964.65 | 2.24
2145 | Story3 | B86 | 50 MPa RC Beam (25 cm x 25 cm) | Beam | 50MPa | Concrete Rectangular | 250 | 250 | 625 | 6925 | 0.43 | 1058.87 | G300E | 3453371.59 | 27.1 | G300E | 658767.38 | 5.17
2146 | Story3 | B87 | 50 MPa RC Beam (25 cm x 25 cm) | Beam | 50MPa | Concrete Rectangular | 250 | 250 | 625 | 4525 | 0.28 | 691.9 | G300E | 2209816.07 | 17.34 | G300E | 417162.98 | 3.27
2147 | Story3 | B88 | 50 MPa RC Beam (25 cm x 25 cm) | Beam | 50MPa | Concrete Rectangular | 250 | 250 | 625 | 6925 | 0.43 | 1058.87 | G300E | 3505623.86 | 27.51 | G300E | 644602.61 | 5.06
2148 | Story3 | B89 | 50 MPa RC Beam (25 cm x 25 cm) | Beam | 50MPa | Concrete Rectangular | 250 | 250 | 625 | 4525 | 0.28 | 691.9 | G300E | 2465858.82 | 19.35 | G300E | 557312.31 | 4.37
2149 | Story3 | B9 | 50 MPa RC Beam (25 cm x 25 cm) | Beam | 50MPa | Concrete Rectangular | 250 | 250 | 625 | 6925 | 0.43 | 1058.87 | G300E | 4221417.05 | 33.12 | G300E | 615906.35 | 4.83
2150 | Story3 | B90 | 50 MPa RC Beam (25 cm x 25 cm) | Beam | 50MPa | Concrete Rectangular | 250 | 250 | 625 | 6925 | 0.43 | 1058.87 | G300E | 2445356 | 19.19 | G300E | 562310 | 4.41
2151 | Story3 | B91 | 50 MPa RC Beam (25 cm x 25 cm) | Beam | 50MPa | Concrete Rectangular | 250 | 250 | 625 | 6925 | 0.43 | 1058.87 | G300E | 2748595.45 | 21.57 | G300E | 704461.36 | 5.53
2152 | Story3 | B92 | 50 MPa RC Beam (25 cm x 25 cm) | Beam | 50MPa | Concrete Rectangular | 250 | 250 | 625 | 4525 | 0.28 | 691.9 | G300E | 2570846.43 | 20.17 | G300E | 632423.7 | 4.96
2153 | Story3 | B93 | 50 MPa RC Beam (25 cm x 25 cm) | Beam | 50MPa | Concrete Rectangular | 250 | 250 | 625 | 6925 | 0.43 | 1058.87 | G300E | 4273039.77 | 33.53 | G300E | 748740.44 | 5.87
2154 | Story3 | B94 | 50 MPa RC Beam (25 cm x 25 cm) | Beam | 50MPa | Concrete Rectangular | 250 | 250 | 625 | 4525 | 0.28 | 691.9 | G300E | 2328112.5 | 18.27 | G300E | 417162.98 | 3.27
2155 | Story3 | B95 | 50 MPa RC Beam (25 cm x 25 cm) | Beam | 50MPa | Concrete Rectangular | 250 | 250 | 625 | 6925 | 0.43 | 1058.87 | G300E | 4193087.5 | 32.9 | G300E | 736779.08 | 5.78
2156 | Story3 | B96 | 50 MPa RC Beam (25 cm x 25 cm) | Beam | 50MPa | Concrete Rectangular | 250 | 250 | 625 | 4525 | 0.28 | 691.9 | G300E | 2359464.29 | 18.51 | G300E | 417162.98 | 3.27
2157 | Story3 | B97 | 50 MPa RC Beam (25 cm x 25 cm) | Beam | 50MPa | Concrete Rectangular | 250 | 250 | 625 | 6925 | 0.43 | 1058.87 | G300E | 4221417.05 | 33.12 | G300E | 733946.12 | 5.76
2158 | Story3 | B98 | 50 MPa RC Beam (25 cm x 25 cm) | Beam | 50MPa | Concrete Rectangular | 250 | 250 | 625 | 4525 | 0.28 | 691.9 | G300E | 2237935.71 | 17.56 | G300E | 309532.62 | 2.43
2159 | Story3 | B99 | 50 MPa RC Beam (25 cm x 25 cm) | Beam | 50MPa | Concrete Rectangular | 250 | 250 | 625 | 6925 | 0.43 | 1058.87 | G300E | 4221417.05 | 33.12 | G300E | 746537.03 | 5.86
2160 | Story4 | B1 | 50 MPa RC Beam (25 cm x 25 cm) | Beam | 50MPa | Concrete Rectangular | 250 | 250 | 625 | 6925 | 0.43 | 1058.87 | G300E | 2753631.82 | 21.61 | G300E | 628915.91 | 4.93
2161 | Story4 | B10 | 50 MPa RC Beam (25 cm x 25 cm) | Beam | 50MPa | Concrete Rectangular | 250 | 250 | 625 | 4525 | 0.28 | 691.9 | G300E | 1204942.86 | 9.45 | G300E | 798985.71 | 6.27
2162 | Story4 | B100 | 50 MPa RC Beam (25 cm x 25 cm) | Beam | 50MPa | Concrete Rectangular | 250 | 250 | 625 | 4525 | 0.28 | 691.9 | G300E | 2479700 | 19.46 | G300E | 632423.7 | 4.96
2163 | Story4 | B101 | 50 MPa RC Beam (25 cm x 25 cm) | Beam | 50MPa | Concrete Rectangular | 250 | 250 | 625 | 6925 | 0.43 | 1058.87 | G300E | 4199382.95 | 32.95 | G300E | 778329.08 | 6.11
2164 | Story4 | B102 | 50 MPa RC Beam (25 cm x 25 cm) | Beam | 50MPa | Concrete Rectangular | 250 | 250 | 625 | 4525 | 0.28 | 691.9 | G300E | 2380473.21 | 18.68 | G300E | 417162.98 | 3.27
2165 | Story4 | B103 | 50 MPa RC Beam (25 cm x 25 cm) | Beam | 50MPa | Concrete Rectangular | 250 | 250 | 625 | 6925 | 0.43 | 1058.87 | G300E | 4265485.23 | 33.47 | G300E | 769884.51 | 6.04
2166 | Story4 | B104 | 50 MPa RC Beam (25 cm x 25 cm) | Beam | 50MPa | Concrete Rectangular | 250 | 250 | 625 | 4525 | 0.28 | 691.9 | G300E | 2620298.21 | 20.56 | G300E | 763622.03 | 5.99
2167 | Story4 | B105 | 50 MPa RC Beam (25 cm x 25 cm) | Beam | 50MPa | Concrete Rectangular | 250 | 250 | 625 | 6925 | 0.43 | 1058.87 | G300E | 2754576.14 | 21.61 | G300E | 737512.5 | 5.79
2168 | Story4 | B106 | 50 MPa RC Beam (25 cm x 25 cm) | Beam | 50MPa | Concrete Rectangular | 250 | 250 | 625 | 4525 | 0.28 | 691.9 | G300E | 1846846.43 | 14.49 | G300E | 844558.93 | 6.63
2169 | Story4 | B107 | 50 MPa RC Beam (25 cm x 25 cm) | Beam | 50MPa | Concrete Rectangular | 250 | 250 | 625 | 4525 | 0.28 | 691.9 | G300E | 1899853.57 | 14.91 | G300E | 825166.07 | 6.47
2170 | Story4 | B108 | 50 MPa RC Beam (25 cm x 25 cm) | Beam | 50MPa | Concrete Rectangular | 250 | 250 | 625 | 4525 | 0.28 | 691.9 | G300E | 1976132.14 | 15.51 | G300E | 798985.71 | 6.27
2171 | Story4 | B109 | 50 MPa RC Beam (25 cm x 25 cm) | Beam | 50MPa | Concrete Rectangular | 250 | 250 | 625 | 4525 | 0.28 | 691.9 | G300E | 1975485.71 | 15.5 | G300E | 779592.86 | 6.12
2172 | Story4 | B11 | 50 MPa RC Beam (25 cm x 25 cm) | Beam | 50MPa | Concrete Rectangular | 250 | 250 | 625 | 6925 | 0.43 | 1058.87 | G300E | 4199382.95 | 32.95 | G300E | 615906.35 | 4.83
2173 | Story4 | B110 | 50 MPa RC Beam (25 cm x 25 cm) | Beam | 50MPa | Concrete Rectangular | 250 | 250 | 625 | 4525 | 0.28 | 691.9 | G300E | 1975485.71 | 15.5 | G300E | 798985.71 | 6.27
2174 | Story4 | B111 | 50 MPa RC Beam (25 cm x 25 cm) | Beam | 50MPa | Concrete Rectangular | 250 | 250 | 625 | 4525 | 0.28 | 691.9 | G300E | 1899530.36 | 14.9 | G300E | 825166.07 | 6.47
2175 | Story4 | B112 | 50 MPa RC Beam (25 cm x 25 cm) | Beam | 50MPa | Concrete Rectangular | 250 | 250 | 625 | 4525 | 0.28 | 691.9 | G300E | 1847169.64 | 14.49 | G300E | 844558.93 | 6.63
2176 | Story4 | B12 | 50 MPa RC Beam (25 cm x 25 cm) | Beam | 50MPa | Concrete Rectangular | 250 | 250 | 625 | 4525 | 0.28 | 691.9 | G300E | 1204942.86 | 9.45 | G300E | 825166.07 | 6.47
2177 | Story4 | B13 | 50 MPa RC Beam (25 cm x 25 cm) | Beam | 50MPa | Concrete Rectangular | 250 | 250 | 625 | 6925 | 0.43 | 1058.87 | G300E | 4266429.55 | 33.48 | G300E | 406319.65 | 3.19
2178 | Story4 | B14 | 50 MPa RC Beam (25 cm x 25 cm) | Beam | 50MPa | Concrete Rectangular | 250 | 250 | 625 | 4525 | 0.28 | 691.9 | G300E | 1221750 | 9.59 | G300E | 844558.93 | 6.63
2179 | Story4 | B15 | 50 MPa RC Beam (25 cm x 25 cm) | Beam | 50MPa | Concrete Rectangular | 250 | 250 | 625 | 6925 | 0.43 | 1058.87 | G300E | 2680289.77 | 21.03 | G300E | 628915.91 | 4.93
2180 | Story4 | B16 | 50 MPa RC Beam (25 cm x 25 cm) | Beam | 50MPa | Concrete Rectangular | 250 | 250 | 625 | 6925 | 0.43 | 1058.87 | G300E | 2461837.5 | 19.32 | G300E | 628915.91 | 4.93
2181 | Story4 | B17 | 50 MPa RC Beam (25 cm x 25 cm) | Beam | 50MPa | Concrete Rectangular | 250 | 250 | 625 | 4525 | 0.28 | 691.9 | G300E | 2114791.07 | 16.59 | G300E | 501225.36 | 3.93
2182 | Story4 | B18 | 50 MPa RC Beam (25 cm x 25 cm) | Beam | 50MPa | Concrete Rectangular | 250 | 250 | 625 | 6925 | 0.43 | 1058.87 | G300E | 3493662.5 | 27.41 | G300E | 360362.84 | 2.83
2183 | Story4 | B19 | 50 MPa RC Beam (25 cm x 25 cm) | Beam | 50MPa | Concrete Rectangular | 250 | 250 | 625 | 4525 | 0.28 | 691.9 | G300E | 1934114.29 | 15.18 | G300E | 477657.38 | 3.75
2184 | Story4 | B2 | 50 MPa RC Beam (25 cm x 25 cm) | Beam | 50MPa | Concrete Rectangular | 250 | 250 | 625 | 4525 | 0.28 | 691.9 | G300E | 1223042.86 | 9.6 | G300E | 844558.93 | 6.63
2185 | Story4 | B20 | 50 MPa RC Beam (25 cm x 25 cm) | Beam | 50MPa | Concrete Rectangular | 250 | 250 | 625 | 6925 | 0.43 | 1058.87 | G300E | 3463444.32 | 27.18 | G300E | 570001.47 | 4.47
2186 | Story4 | B21 | 50 MPa RC Beam (25 cm x 25 cm) | Beam | 50MPa | Concrete Rectangular | 250 | 250 | 625 | 4525 | 0.28 | 691.9 | G300E | 1788021.43 | 14.03 | G300E | 477657.38 | 3.75
2187 | Story4 | B22 | 50 MPa RC Beam (25 cm x 25 cm) | Beam | 50MPa | Concrete Rectangular | 250 | 250 | 625 | 6925 | 0.43 | 1058.87 | G300E | 3586835.23 | 28.14 | G300E | 570001.47 | 4.47
2188 | Story4 | B23 | 50 MPa RC Beam (25 cm x 25 cm) | Beam | 50MPa | Concrete Rectangular | 250 | 250 | 625 | 4525 | 0.28 | 691.9 | G300E | 1810000 | 14.2 | G300E | 370027.03 | 2.9
2189 | Story4 | B24 | 50 MPa RC Beam (25 cm x 25 cm) | Beam | 50MPa | Concrete Rectangular | 250 | 250 | 625 | 6925 | 0.43 | 1058.87 | G300E | 3586835.23 | 28.14 | G300E | 360362.84 | 2.83
2190 | Story4 | B25 | 50 MPa RC Beam (25 cm x 25 cm) | Beam | 50MPa | Concrete Rectangular | 250 | 250 | 625 | 4525 | 0.28 | 691.9 | G300E | 1788021.43 | 14.03 | G300E | 262396.67 | 2.06
2191 | Story4 | B26 | 50 MPa RC Beam (25 cm x 25 cm) | Beam | 50MPa | Concrete Rectangular | 250 | 250 | 625 | 6925 | 0.43 | 1058.87 | G300E | 3463444.32 | 27.18 | G300E | 360362.84 | 2.83
2192 | Story4 | B27 | 50 MPa RC Beam (25 cm x 25 cm) | Beam | 50MPa | Concrete Rectangular | 250 | 250 | 625 | 4525 | 0.28 | 691.9 | G300E | 1934114.29 | 15.18 | G300E | 262396.67 | 2.06
2193 | Story4 | B28 | 50 MPa RC Beam (25 cm x 25 cm) | Beam | 50MPa | Concrete Rectangular | 250 | 250 | 625 | 6925 | 0.43 | 1058.87 | G300E | 3493662.5 | 27.41 | G300E | 360362.84 | 2.83
2194 | Story4 | B29 | 50 MPa RC Beam (25 cm x 25 cm) | Beam | 50MPa | Concrete Rectangular | 250 | 250 | 625 | 4525 | 0.28 | 691.9 | G300E | 2114791.07 | 16.59 | G300E | 501225.36 | 3.93
2195 | Story4 | B3 | 50 MPa RC Beam (25 cm x 25 cm) | Beam | 50MPa | Concrete Rectangular | 250 | 250 | 625 | 6925 | 0.43 | 1058.87 | G300E | 4266429.55 | 33.48 | G300E | 615961.44 | 4.83
2196 | Story4 | B30 | 50 MPa RC Beam (25 cm x 25 cm) | Beam | 50MPa | Concrete Rectangular | 250 | 250 | 625 | 6925 | 0.43 | 1058.87 | G300E | 2388180.68 | 18.74 | G300E | 628915.91 | 4.93
2197 | Story4 | B31 | 50 MPa RC Beam (25 cm x 25 cm) | Beam | 50MPa | Concrete Rectangular | 250 | 250 | 625 | 6925 | 0.43 | 1058.87 | G300E | 2465300 | 19.34 | G300E | 628915.91 | 4.93
2198 | Story4 | B32 | 50 MPa RC Beam (25 cm x 25 cm) | Beam | 50MPa | Concrete Rectangular | 250 | 250 | 625 | 4525 | 0.28 | 691.9 | G300E | 2066308.93 | 16.21 | G300E | 716486.08 | 5.62
2199 | Story4 | B33 | 50 MPa RC Beam (25 cm x 25 cm) | Beam | 50MPa | Concrete Rectangular | 250 | 250 | 625 | 6925 | 0.43 | 1058.87 | G300E | 3529231.82 | 27.69 | G300E | 674820.79 | 5.29
2200 | Story4 | B34 | 50 MPa RC Beam (25 cm x 25 cm) | Beam | 50MPa | Concrete Rectangular | 250 | 250 | 625 | 4525 | 0.28 | 691.9 | G300E | 1901469.64 | 14.92 | G300E | 585287.74 | 4.59
2201 | Story4 | B35 | 50 MPa RC Beam (25 cm x 25 cm) | Beam | 50MPa | Concrete Rectangular | 250 | 250 | 625 | 6925 | 0.43 | 1058.87 | G300E | 3494606.82 | 27.42 | G300E | 651868.35 | 5.11
2202 | Story4 | B36 | 50 MPa RC Beam (25 cm x 25 cm) | Beam | 50MPa | Concrete Rectangular | 250 | 250 | 625 | 4525 | 0.28 | 691.9 | G300E | 1760871.43 | 13.82 | G300E | 692918.1 | 5.44
2203 | Story4 | B37 | 50 MPa RC Beam (25 cm x 25 cm) | Beam | 50MPa | Concrete Rectangular | 250 | 250 | 625 | 7200 | 0.45 | 1100.92 | G300E | 3990365.22 | 31.31 | G300E | 752530.7 | 5.9
2204 | Story4 | B38 | 50 MPa RC Beam (25 cm x 25 cm) | Beam | 50MPa | Concrete Rectangular | 250 | 250 | 625 | 4525 | 0.28 | 691.9 | G300E | 1698167.86 | 13.32 | G300E | 538151.79 | 4.22
2205 | Story4 | B39 | 50 MPa RC Beam (25 cm x 25 cm) | Beam | 50MPa | Concrete Rectangular | 250 | 250 | 625 | 7200 | 0.45 | 1100.92 | G300E | 3990678.26 | 31.31 | G300E | 752530.7 | 5.9
2206 | Story4 | B4 | 50 MPa RC Beam (25 cm x 25 cm) | Beam | 50MPa | Concrete Rectangular | 250 | 250 | 625 | 4525 | 0.28 | 691.9 | G300E | 1281867.86 | 10.06 | G300E | 825166.07 | 6.47
2207 | Story4 | B40 | 50 MPa RC Beam (25 cm x 25 cm) | Beam | 50MPa | Concrete Rectangular | 250 | 250 | 625 | 4525 | 0.28 | 691.9 | G300E | 1761194.64 | 13.82 | G300E | 370027.03 | 2.9
2208 | Story4 | B41 | 50 MPa RC Beam (25 cm x 25 cm) | Beam | 50MPa | Concrete Rectangular | 250 | 250 | 625 | 6925 | 0.43 | 1058.87 | G300E | 3494606.82 | 27.42 | G300E | 651868.35 | 5.11
2209 | Story4 | B42 | 50 MPa RC Beam (25 cm x 25 cm) | Beam | 50MPa | Concrete Rectangular | 250 | 250 | 625 | 4525 | 0.28 | 691.9 | G300E | 1901469.64 | 14.92 | G300E | 370027.03 | 2.9
2210 | Story4 | B43 | 50 MPa RC Beam (25 cm x 25 cm) | Beam | 50MPa | Concrete Rectangular | 250 | 250 | 625 | 6925 | 0.43 | 1058.87 | G300E | 3529231.82 | 27.69 | G300E | 674820.79 | 5.29
2211 | Story4 | B44 | 50 MPa RC Beam (25 cm x 25 cm) | Beam | 50MPa | Concrete Rectangular | 250 | 250 | 625 | 4525 | 0.28 | 691.9 | G300E | 2066308.93 | 16.21 | G300E | 716486.08 | 5.62
2212 | Story4 | B45 | 50 MPa RC Beam (25 cm x 25 cm) | Beam | 50MPa | Concrete Rectangular | 250 | 250 | 625 | 6925 | 0.43 | 1058.87 | G300E | 2391328.41 | 18.76 | G300E | 628915.91 | 4.93
2213 | Story4 | B46 | 50 MPa RC Beam (25 cm x 25 cm) | Beam | 50MPa | Concrete Rectangular | 250 | 250 | 625 | 6925 | 0.43 | 1058.87 | G300E | 2449561.36 | 19.22 | G300E | 628915.91 | 4.93
2214 | Story4 | B47 | 50 MPa RC Beam (25 cm x 25 cm) | Beam | 50MPa | Concrete Rectangular | 250 | 250 | 625 | 4525 | 0.28 | 691.9 | G300E | 2164566.07 | 16.98 | G300E | 716486.08 | 5.62
2215 | Story4 | B48 | 50 MPa RC Beam (25 cm x 25 cm) | Beam | 50MPa | Concrete Rectangular | 250 | 250 | 625 | 6925 | 0.43 | 1058.87 | G300E | 3495236.36 | 27.42 | G300E | 674820.79 | 5.29
2216 | Story4 | B49 | 50 MPa RC Beam (25 cm x 25 cm) | Beam | 50MPa | Concrete Rectangular | 250 | 250 | 625 | 4525 | 0.28 | 691.9 | G300E | 2080207.14 | 16.32 | G300E | 692918.1 | 5.44
2217 | Story4 | B5 | 50 MPa RC Beam (25 cm x 25 cm) | Beam | 50MPa | Concrete Rectangular | 250 | 250 | 625 | 6925 | 0.43 | 1058.87 | G300E | 4199382.95 | 32.95 | G300E | 511087.03 | 4.01
2218 | Story4 | B50 | 50 MPa RC Beam (25 cm x 25 cm) | Beam | 50MPa | Concrete Rectangular | 250 | 250 | 625 | 6925 | 0.43 | 1058.87 | G300E | 2839250 | 22.28 | G300E | 693129.55 | 5.44
2219 | Story4 | B51 | 50 MPa RC Beam (25 cm x 25 cm) | Beam | 50MPa | Concrete Rectangular | 250 | 250 | 625 | 4800 | 0.3 | 733.94 | G300E | 2429760 | 19.06 | G300E | 745920 | 5.85
2220 | Story4 | B55 | 50 MPa RC Beam (25 cm x 25 cm) | Beam | 50MPa | Concrete Rectangular | 250 | 250 | 625 | 4525 | 0.28 | 691.9 | G300E | 2297191.67 | 18.02 | G300E | 703185 | 5.52
2221 | Story4 | B56 | 50 MPa RC Beam (25 cm x 25 cm) | Beam | 50MPa | Concrete Rectangular | 250 | 250 | 625 | 6925 | 0.43 | 1058.87 | G300E | 2834213.64 | 22.24 | G300E | 686519.32 | 5.39
2222 | Story4 | B57 | 50 MPa RC Beam (25 cm x 25 cm) | Beam | 50MPa | Concrete Rectangular | 250 | 250 | 625 | 4525 | 0.28 | 691.9 | G300E | 2078267.86 | 16.31 | G300E | 477657.38 | 3.75
2223 | Story4 | B58 | 50 MPa RC Beam (25 cm x 25 cm) | Beam | 50MPa | Concrete Rectangular | 250 | 250 | 625 | 6925 | 0.43 | 1058.87 | G300E | 3494606.82 | 27.42 | G300E | 674820.79 | 5.29
2224 | Story4 | B59 | 50 MPa RC Beam (25 cm x 25 cm) | Beam | 50MPa | Concrete Rectangular | 250 | 250 | 625 | 4525 | 0.28 | 691.9 | G300E | 2164566.07 | 16.98 | G300E | 716486.08 | 5.62
2225 | Story4 | B6 | 50 MPa RC Beam (25 cm x 25 cm) | Beam | 50MPa | Concrete Rectangular | 250 | 250 | 625 | 4525 | 0.28 | 691.9 | G300E | 1206235.71 | 9.46 | G300E | 798985.71 | 6.27
2226 | Story4 | B60 | 50 MPa RC Beam (25 cm x 25 cm) | Beam | 50MPa | Concrete Rectangular | 250 | 250 | 625 | 6925 | 0.43 | 1058.87 | G300E | 2376219.32 | 18.64 | G300E | 628915.91 | 4.93
2227 | Story4 | B61 | 50 MPa RC Beam (25 cm x 25 cm) | Beam | 50MPa | Concrete Rectangular | 250 | 250 | 625 | 6925 | 0.43 | 1058.87 | G300E | 2391957.95 | 18.77 | G300E | 628915.91 | 4.93
2228 | Story4 | B62 | 50 MPa RC Beam (25 cm x 25 cm) | Beam | 50MPa | Concrete Rectangular | 250 | 250 | 625 | 4525 | 0.28 | 691.9 | G300E | 2398250 | 18.82 | G300E | 608855.72 | 4.78
2229 | Story4 | B63 | 50 MPa RC Beam (25 cm x 25 cm) | Beam | 50MPa | Concrete Rectangular | 250 | 250 | 625 | 6925 | 0.43 | 1058.87 | G300E | 3528917.05 | 27.69 | G300E | 659711.7 | 5.18
2230 | Story4 | B64 | 50 MPa RC Beam (25 cm x 25 cm) | Beam | 50MPa | Concrete Rectangular | 250 | 250 | 625 | 4525 | 0.28 | 691.9 | G300E | 2235673.21 | 17.54 | G300E | 716486.08 | 5.62
2231 | Story4 | B65 | 50 MPa RC Beam (25 cm x 25 cm) | Beam | 50MPa | Concrete Rectangular | 250 | 250 | 625 | 6925 | 0.43 | 1058.87 | G300E | 3494606.82 | 27.42 | G300E | 647776.3 | 5.08
2232 | Story4 | B66 | 50 MPa RC Beam (25 cm x 25 cm) | Beam | 50MPa | Concrete Rectangular | 250 | 250 | 625 | 4800 | 0.3 | 733.94 | G300E | 2624640 | 20.59 | G300E | 769253.6 | 6.04
2233 | Story4 | B67 | 50 MPa RC Beam (25 cm x 25 cm) | Beam | 50MPa | Concrete Rectangular | 250 | 250 | 625 | 6925 | 0.43 | 1058.87 | G300E | 3837654.35 | 30.11 | G300E | 723788.2 | 5.68
2234 | Story4 | B69 | 50 MPa RC Beam (25 cm x 25 cm) | Beam | 50MPa | Concrete Rectangular | 250 | 250 | 625 | 6925 | 0.43 | 1058.87 | G300E | 3844278.26 | 30.16 | G300E | 723788.2 | 5.68
2235 | Story4 | B7 | 50 MPa RC Beam (25 cm x 25 cm) | Beam | 50MPa | Concrete Rectangular | 250 | 250 | 625 | 6925 | 0.43 | 1058.87 | G300E | 4235896.59 | 33.24 | G300E | 534039.47 | 4.19
2236 | Story4 | B70 | 50 MPa RC Beam (25 cm x 25 cm) | Beam | 50MPa | Concrete Rectangular | 250 | 250 | 625 | 4525 | 0.28 | 691.9 | G300E | 2507151.67 | 19.67 | G300E | 673245.34 | 5.28
2237 | Story4 | B71 | 50 MPa RC Beam (25 cm x 25 cm) | Beam | 50MPa | Concrete Rectangular | 250 | 250 | 625 | 6925 | 0.43 | 1058.87 | G300E | 3503420.45 | 27.49 | G300E | 670728.74 | 5.26
2238 | Story4 | B72 | 50 MPa RC Beam (25 cm x 25 cm) | Beam | 50MPa | Concrete Rectangular | 250 | 250 | 625 | 4525 | 0.28 | 691.9 | G300E | 2234057.14 | 17.53 | G300E | 608855.72 | 4.78
2239 | Story4 | B73 | 50 MPa RC Beam (25 cm x 25 cm) | Beam | 50MPa | Concrete Rectangular | 250 | 250 | 625 | 6925 | 0.43 | 1058.87 | G300E | 3640241.67 | 28.56 | G300E | 611660.72 | 4.8
2240 | Story4 | B74 | 50 MPa RC Beam (25 cm x 25 cm) | Beam | 50MPa | Concrete Rectangular | 250 | 250 | 625 | 4525 | 0.28 | 691.9 | G300E | 2395664.29 | 18.8 | G300E | 608855.72 | 4.78
2241 | Story4 | B75 | 50 MPa RC Beam (25 cm x 25 cm) | Beam | 50MPa | Concrete Rectangular | 250 | 250 | 625 | 6925 | 0.43 | 1058.87 | G300E | 2385032.95 | 18.71 | G300E | 628915.91 | 4.93
2242 | Story4 | B76 | 50 MPa RC Beam (25 cm x 25 cm) | Beam | 50MPa | Concrete Rectangular | 250 | 250 | 625 | 6925 | 0.43 | 1058.87 | G300E | 2461522.73 | 19.31 | G300E | 668577.27 | 5.25
2243 | Story4 | B77 | 50 MPa RC Beam (25 cm x 25 cm) | Beam | 50MPa | Concrete Rectangular | 250 | 250 | 625 | 4525 | 0.28 | 691.9 | G300E | 2475498.21 | 19.42 | G300E | 608855.72 | 4.78
2244 | Story4 | B78 | 50 MPa RC Beam (25 cm x 25 cm) | Beam | 50MPa | Concrete Rectangular | 250 | 250 | 625 | 6925 | 0.43 | 1058.87 | G300E | 3493662.5 | 27.41 | G300E | 666636.7 | 5.23
2245 | Story4 | B79 | 50 MPa RC Beam (25 cm x 25 cm) | Beam | 50MPa | Concrete Rectangular | 250 | 250 | 625 | 4525 | 0.28 | 691.9 | G300E | 2268317.86 | 17.8 | G300E | 632423.7 | 4.96
2246 | Story4 | B8 | 50 MPa RC Beam (25 cm x 25 cm) | Beam | 50MPa | Concrete Rectangular | 250 | 250 | 625 | 4525 | 0.28 | 691.9 | G300E | 1205266.07 | 9.46 | G300E | 779592.86 | 6.12
2247 | Story4 | B80 | 50 MPa RC Beam (25 cm x 25 cm) | Beam | 50MPa | Concrete Rectangular | 250 | 250 | 625 | 6925 | 0.43 | 1058.87 | G300E | 3463444.32 | 27.18 | G300E | 677338.97 | 5.31
2248 | Story4 | B81 | 50 MPa RC Beam (25 cm x 25 cm) | Beam | 50MPa | Concrete Rectangular | 250 | 250 | 625 | 4525 | 0.28 | 691.9 | G300E | 2344273.21 | 18.39 | G300E | 501225.36 | 3.93
2249 | Story4 | B82 | 50 MPa RC Beam (25 cm x 25 cm) | Beam | 50MPa | Concrete Rectangular | 250 | 250 | 625 | 6925 | 0.43 | 1058.87 | G300E | 3586835.23 | 28.14 | G300E | 674191.24 | 5.29
2250 | Story4 | B83 | 50 MPa RC Beam (25 cm x 25 cm) | Beam | 50MPa | Concrete Rectangular | 250 | 250 | 625 | 4525 | 0.28 | 691.9 | G300E | 2050148.21 | 16.09 | G300E | 632423.7 | 4.96
2251 | Story4 | B84 | 50 MPa RC Beam (25 cm x 25 cm) | Beam | 50MPa | Concrete Rectangular | 250 | 250 | 625 | 6925 | 0.43 | 1058.87 | G300E | 3586520.45 | 28.14 | G300E | 677338.97 | 5.31
2252 | Story4 | B85 | 50 MPa RC Beam (25 cm x 25 cm) | Beam | 50MPa | Concrete Rectangular | 250 | 250 | 625 | 4525 | 0.28 | 691.9 | G300E | 2343950 | 18.39 | G300E | 501225.36 | 3.93
2253 | Story4 | B86 | 50 MPa RC Beam (25 cm x 25 cm) | Beam | 50MPa | Concrete Rectangular | 250 | 250 | 625 | 6925 | 0.43 | 1058.87 | G300E | 3461870.45 | 27.16 | G300E | 677338.97 | 5.31
2254 | Story4 | B87 | 50 MPa RC Beam (25 cm x 25 cm) | Beam | 50MPa | Concrete Rectangular | 250 | 250 | 625 | 4525 | 0.28 | 691.9 | G300E | 2271226.79 | 17.82 | G300E | 417162.98 | 3.27
2255 | Story4 | B88 | 50 MPa RC Beam (25 cm x 25 cm) | Beam | 50MPa | Concrete Rectangular | 250 | 250 | 625 | 6925 | 0.43 | 1058.87 | G300E | 3498698.86 | 27.45 | G300E | 662859.43 | 5.2
2256 | Story4 | B89 | 50 MPa RC Beam (25 cm x 25 cm) | Beam | 50MPa | Concrete Rectangular | 250 | 250 | 625 | 4525 | 0.28 | 691.9 | G300E | 2513504.41 | 19.72 | G300E | 562349.03 | 4.41
2257 | Story4 | B9 | 50 MPa RC Beam (25 cm x 25 cm) | Beam | 50MPa | Concrete Rectangular | 250 | 250 | 625 | 6925 | 0.43 | 1058.87 | G300E | 4235896.59 | 33.24 | G300E | 638858.79 | 5.01
2258 | Story4 | B90 | 50 MPa RC Beam (25 cm x 25 cm) | Beam | 50MPa | Concrete Rectangular | 250 | 250 | 625 | 6925 | 0.43 | 1058.87 | G300E | 2452835 | 19.25 | G300E | 593057 | 4.65
2259 | Story4 | B91 | 50 MPa RC Beam (25 cm x 25 cm) | Beam | 50MPa | Concrete Rectangular | 250 | 250 | 625 | 6925 | 0.43 | 1058.87 | G300E | 2753631.82 | 21.61 | G300E | 737512.5 | 5.79
2260 | Story4 | B92 | 50 MPa RC Beam (25 cm x 25 cm) | Beam | 50MPa | Concrete Rectangular | 250 | 250 | 625 | 4525 | 0.28 | 691.9 | G300E | 2619005.36 | 20.55 | G300E | 763622.03 | 5.99
2261 | Story4 | B93 | 50 MPa RC Beam (25 cm x 25 cm) | Beam | 50MPa | Concrete Rectangular | 250 | 250 | 625 | 6925 | 0.43 | 1058.87 | G300E | 4266429.55 | 33.48 | G300E | 771769.22 | 6.06
2262 | Story4 | B94 | 50 MPa RC Beam (25 cm x 25 cm) | Beam | 50MPa | Concrete Rectangular | 250 | 250 | 625 | 4525 | 0.28 | 691.9 | G300E | 2382735.71 | 18.7 | G300E | 417162.98 | 3.27
2263 | Story4 | B95 | 50 MPa RC Beam (25 cm x 25 cm) | Beam | 50MPa | Concrete Rectangular | 250 | 250 | 625 | 6925 | 0.43 | 1058.87 | G300E | 4199382.95 | 32.95 | G300E | 778329.08 | 6.11
2264 | Story4 | B96 | 50 MPa RC Beam (25 cm x 25 cm) | Beam | 50MPa | Concrete Rectangular | 250 | 250 | 625 | 4525 | 0.28 | 691.9 | G300E | 2479700 | 19.46 | G300E | 417162.98 | 3.27
2265 | Story4 | B97 | 50 MPa RC Beam (25 cm x 25 cm) | Beam | 50MPa | Concrete Rectangular | 250 | 250 | 625 | 6925 | 0.43 | 1058.87 | G300E | 4236211.36 | 33.24 | G300E | 796559.93 | 6.25
2266 | Story4 | B98 | 50 MPa RC Beam (25 cm x 25 cm) | Beam | 50MPa | Concrete Rectangular | 250 | 250 | 625 | 4525 | 0.28 | 691.9 | G300E | 2407946.43 | 18.89 | G300E | 309532.62 | 2.43
2267 | Story4 | B99 | 50 MPa RC Beam (25 cm x 25 cm) | Beam | 50MPa | Concrete Rectangular | 250 | 250 | 625 | 6925 | 0.43 | 1058.87 | G300E | 4236840.91 | 33.24 | G300E | 797504.25 | 6.26
2268 | Story5 | B1 | 50 MPa RC Beam (25 cm x 25 cm) | Beam | 50MPa | Concrete Rectangular | 250 | 250 | 625 | 6937.5 | 0.43 | 1060.78 | G300E | 3259048.3 | 25.57 | G300E | 653045.01 | 5.12
2269 | Story5 | B10 | 50 MPa RC Beam (25 cm x 25 cm) | Beam | 50MPa | Concrete Rectangular | 250 | 250 | 625 | 4537.5 | 0.28 | 693.81 | G300E | 1322357.14 | 10.38 | G300E | 883840.18 | 6.93
2270 | Story5 | B100 | 50 MPa RC Beam (25 cm x 25 cm) | Beam | 50MPa | Concrete Rectangular | 250 | 250 | 625 | 4537.5 | 0.28 | 693.81 | G300E | 2547482.14 | 19.99 | G300E | 526243.04 | 4.13
2271 | Story5 | B101 | 50 MPa RC Beam (25 cm x 25 cm) | Beam | 50MPa | Concrete Rectangular | 250 | 250 | 625 | 6937.5 | 0.43 | 1060.78 | G300E | 4190250 | 32.88 | G300E | 801492.53 | 6.29
2272 | Story5 | B102 | 50 MPa RC Beam (25 cm x 25 cm) | Beam | 50MPa | Concrete Rectangular | 250 | 250 | 625 | 4537.5 | 0.28 | 693.81 | G300E | 2456408.04 | 19.27 | G300E | 418315.37 | 3.28
2273 | Story5 | B103 | 50 MPa RC Beam (25 cm x 25 cm) | Beam | 50MPa | Concrete Rectangular | 250 | 250 | 625 | 6937.5 | 0.43 | 1060.78 | G300E | 4216107.95 | 33.08 | G300E | 793924.35 | 6.23
2274 | Story5 | B104 | 50 MPa RC Beam (25 cm x 25 cm) | Beam | 50MPa | Concrete Rectangular | 250 | 250 | 625 | 4537.5 | 0.28 | 693.81 | G300E | 2658650.89 | 20.86 | G300E | 765731.48 | 6.01
2275 | Story5 | B105 | 50 MPa RC Beam (25 cm x 25 cm) | Beam | 50MPa | Concrete Rectangular | 250 | 250 | 625 | 6937.5 | 0.43 | 1060.78 | G300E | 3259994.32 | 25.58 | G300E | 959556.37 | 7.53
2276 | Story5 | B106 | 50 MPa RC Beam (25 cm x 25 cm) | Beam | 50MPa | Concrete Rectangular | 250 | 250 | 625 | 4537.5 | 0.28 | 693.81 | G300E | 2231477.68 | 17.51 | G300E | 909120.54 | 7.13
2277 | Story5 | B107 | 50 MPa RC Beam (25 cm x 25 cm) | Beam | 50MPa | Concrete Rectangular | 250 | 250 | 625 | 4537.5 | 0.28 | 693.81 | G300E | 2192584.82 | 17.2 | G300E | 913982.14 | 7.17
2278 | Story5 | B108 | 50 MPa RC Beam (25 cm x 25 cm) | Beam | 50MPa | Concrete Rectangular | 250 | 250 | 625 | 4537.5 | 0.28 | 693.81 | G300E | 2194205.36 | 17.22 | G300E | 882867.86 | 6.93
2279 | Story5 | B109 | 50 MPa RC Beam (25 cm x 25 cm) | Beam | 50MPa | Concrete Rectangular | 250 | 250 | 625 | 4537.5 | 0.28 | 693.81 | G300E | 2192584.82 | 17.2 | G300E | 857587.5 | 6.73
2280 | Story5 | B11 | 50 MPa RC Beam (25 cm x 25 cm) | Beam | 50MPa | Concrete Rectangular | 250 | 250 | 625 | 6937.5 | 0.43 | 1060.78 | G300E | 4190250 | 32.88 | G300E | 722026.62 | 5.67
2281 | Story5 | B110 | 50 MPa RC Beam (25 cm x 25 cm) | Beam | 50MPa | Concrete Rectangular | 250 | 250 | 625 | 4537.5 | 0.28 | 693.81 | G300E | 2193881.25 | 17.21 | G300E | 883840.18 | 6.93
2282 | Story5 | B111 | 50 MPa RC Beam (25 cm x 25 cm) | Beam | 50MPa | Concrete Rectangular | 250 | 250 | 625 | 4537.5 | 0.28 | 693.81 | G300E | 2192584.82 | 17.2 | G300E | 913982.14 | 7.17
2283 | Story5 | B112 | 50 MPa RC Beam (25 cm x 25 cm) | Beam | 50MPa | Concrete Rectangular | 250 | 250 | 625 | 4537.5 | 0.28 | 693.81 | G300E | 2231477.68 | 17.51 | G300E | 909120.54 | 7.13
2284 | Story5 | B12 | 50 MPa RC Beam (25 cm x 25 cm) | Beam | 50MPa | Concrete Rectangular | 250 | 250 | 625 | 4537.5 | 0.28 | 693.81 | G300E | 1247164.29 | 9.79 | G300E | 913982.14 | 7.17
2285 | Story5 | B13 | 50 MPa RC Beam (25 cm x 25 cm) | Beam | 50MPa | Concrete Rectangular | 250 | 250 | 625 | 6937.5 | 0.43 | 1060.78 | G300E | 4216423.3 | 33.08 | G300E | 512009.57 | 4.02
2286 | Story5 | B14 | 50 MPa RC Beam (25 cm x 25 cm) | Beam | 50MPa | Concrete Rectangular | 250 | 250 | 625 | 4537.5 | 0.28 | 693.81 | G300E | 1297076.79 | 10.18 | G300E | 909120.54 | 7.13
2287 | Story5 | B15 | 50 MPa RC Beam (25 cm x 25 cm) | Beam | 50MPa | Concrete Rectangular | 250 | 250 | 625 | 6937.5 | 0.43 | 1060.78 | G300E | 3258417.61 | 25.57 | G300E | 653045.01 | 5.12
2288 | Story5 | B16 | 50 MPa RC Beam (25 cm x 25 cm) | Beam | 50MPa | Concrete Rectangular | 250 | 250 | 625 | 6937.5 | 0.43 | 1060.78 | G300E | 2905866.48 | 22.8 | G300E | 630051.14 | 4.94
2289 | Story5 | B17 | 50 MPa RC Beam (25 cm x 25 cm) | Beam | 50MPa | Concrete Rectangular | 250 | 250 | 625 | 4537.5 | 0.28 | 693.81 | G300E | 2120957.14 | 16.64 | G300E | 610537.64 | 4.79
2290 | Story5 | B18 | 50 MPa RC Beam (25 cm x 25 cm) | Beam | 50MPa | Concrete Rectangular | 250 | 250 | 625 | 6937.5 | 0.43 | 1060.78 | G300E | 3511005.68 | 27.55 | G300E | 676038.88 | 5.3
2291 | Story5 | B19 | 50 MPa RC Beam (25 cm x 25 cm) | Beam | 50MPa | Concrete Rectangular | 250 | 250 | 625 | 4537.5 | 0.28 | 693.81 | G300E | 1975433.04 | 15.5 | G300E | 694832.24 | 5.45
2292 | Story5 | B2 | 50 MPa RC Beam (25 cm x 25 cm) | Beam | 50MPa | Concrete Rectangular | 250 | 250 | 625 | 4537.5 | 0.28 | 693.81 | G300E | 1296428.57 | 10.17 | G300E | 909120.54 | 7.13
2293 | Story5 | B20 | 50 MPa RC Beam (25 cm x 25 cm) | Beam | 50MPa | Concrete Rectangular | 250 | 250 | 625 | 6937.5 | 0.43 | 1060.78 | G300E | 3508167.61 | 27.53 | G300E | 571030.36 | 4.48
2294 | Story5 | B21 | 50 MPa RC Beam (25 cm x 25 cm) | Beam | 50MPa | Concrete Rectangular | 250 | 250 | 625 | 4537.5 | 0.28 | 693.81 | G300E | 1806573.21 | 14.18 | G300E | 478976.88 | 3.76
2295 | Story5 | B22 | 50 MPa RC Beam (25 cm x 25 cm) | Beam | 50MPa | Concrete Rectangular | 250 | 250 | 625 | 6937.5 | 0.43 | 1060.78 | G300E | 3666153.41 | 28.77 | G300E | 594024.23 | 4.66
2296 | Story5 | B23 | 50 MPa RC Beam (25 cm x 25 cm) | Beam | 50MPa | Concrete Rectangular | 250 | 250 | 625 | 4537.5 | 0.28 | 693.81 | G300E | 1810462.5 | 14.21 | G300E | 323783.04 | 2.54
2297 | Story5 | B24 | 50 MPa RC Beam (25 cm x 25 cm) | Beam | 50MPa | Concrete Rectangular | 250 | 250 | 625 | 6937.5 | 0.43 | 1060.78 | G300E | 3665838.07 | 28.76 | G300E | 594024.23 | 4.66
2298 | Story5 | B25 | 50 MPa RC Beam (25 cm x 25 cm) | Beam | 50MPa | Concrete Rectangular | 250 | 250 | 625 | 4537.5 | 0.28 | 693.81 | G300E | 1806573.21 | 14.18 | G300E | 263121.52 | 2.06
2299 | Story5 | B26 | 50 MPa RC Beam (25 cm x 25 cm) | Beam | 50MPa | Concrete Rectangular | 250 | 250 | 625 | 6937.5 | 0.43 | 1060.78 | G300E | 3508167.61 | 27.53 | G300E | 571030.36 | 4.48
2300 | Story5 | B27 | 50 MPa RC Beam (25 cm x 25 cm) | Beam | 50MPa | Concrete Rectangular | 250 | 250 | 625 | 4537.5 | 0.28 | 693.81 | G300E | 1975433.04 | 15.5 | G300E | 263121.52 | 2.06
2301 | Story5 | B28 | 50 MPa RC Beam (25 cm x 25 cm) | Beam | 50MPa | Concrete Rectangular | 250 | 250 | 625 | 6937.5 | 0.43 | 1060.78 | G300E | 3511005.68 | 27.55 | G300E | 676038.88 | 5.3
2302 | Story5 | B29 | 50 MPa RC Beam (25 cm x 25 cm) | Beam | 50MPa | Concrete Rectangular | 250 | 250 | 625 | 4537.5 | 0.28 | 693.81 | G300E | 2120957.14 | 16.64 | G300E | 502609.96 | 3.94
2303 | Story5 | B3 | 50 MPa RC Beam (25 cm x 25 cm) | Beam | 50MPa | Concrete Rectangular | 250 | 250 | 625 | 6937.5 | 0.43 | 1060.78 | G300E | 4216423.3 | 33.08 | G300E | 617018.1 | 4.84
2304 | Story5 | B30 | 50 MPa RC Beam (25 cm x 25 cm) | Beam | 50MPa | Concrete Rectangular | 250 | 250 | 625 | 6937.5 | 0.43 | 1060.78 | G300E | 2899559.66 | 22.75 | G300E | 630051.14 | 4.94
2305 | Story5 | B31 | 50 MPa RC Beam (25 cm x 25 cm) | Beam | 50MPa | Concrete Rectangular | 250 | 250 | 625 | 6937.5 | 0.43 | 1060.78 | G300E | 2897667.61 | 22.74 | G300E | 630051.14 | 4.94
2306 | Story5 | B32 | 50 MPa RC Beam (25 cm x 25 cm) | Beam | 50MPa | Concrete Rectangular | 250 | 250 | 625 | 4537.5 | 0.28 | 693.81 | G300E | 2096000.89 | 16.45 | G300E | 718465.32 | 5.64
2307 | Story5 | B33 | 50 MPa RC Beam (25 cm x 25 cm) | Beam | 50MPa | Concrete Rectangular | 250 | 250 | 625 | 6937.5 | 0.43 | 1060.78 | G300E | 3535917.61 | 27.74 | G300E | 653045.01 | 5.12
2308 | Story5 | B34 | 50 MPa RC Beam (25 cm x 25 cm) | Beam | 50MPa | Concrete Rectangular | 250 | 250 | 625 | 4537.5 | 0.28 | 693.81 | G300E | 1965709.82 | 15.42 | G300E | 694832.24 | 5.45
2309 | Story5 | B35 | 50 MPa RC Beam (25 cm x 25 cm) | Beam | 50MPa | Concrete Rectangular | 250 | 250 | 625 | 6937.5 | 0.43 | 1060.78 | G300E | 3579434.66 | 28.09 | G300E | 653045.01 | 5.12
2310 | Story5 | B36 | 50 MPa RC Beam (25 cm x 25 cm) | Beam | 50MPa | Concrete Rectangular | 250 | 250 | 625 | 4537.5 | 0.28 | 693.81 | G300E | 1955338.39 | 15.34 | G300E | 694832.24 | 5.45
2311 | Story5 | B37 | 50 MPa RC Beam (25 cm x 25 cm) | Beam | 50MPa | Concrete Rectangular | 250 | 250 | 625 | 7200 | 0.45 | 1100.92 | G300E | 4042643.48 | 31.72 | G300E | 752530.7 | 5.9
2312 | Story5 | B38 | 50 MPa RC Beam (25 cm x 25 cm) | Beam | 50MPa | Concrete Rectangular | 250 | 250 | 625 | 4537.5 | 0.28 | 693.81 | G300E | 1704803.57 | 13.38 | G300E | 647566.07 | 5.08
2313 | Story5 | B39 | 50 MPa RC Beam (25 cm x 25 cm) | Beam | 50MPa | Concrete Rectangular | 250 | 250 | 625 | 7200 | 0.45 | 1100.92 | G300E | 4039513.04 | 31.7 | G300E | 752530.7 | 5.9
2314 | Story5 | B4 | 50 MPa RC Beam (25 cm x 25 cm) | Beam | 50MPa | Concrete Rectangular | 250 | 250 | 625 | 4537.5 | 0.28 | 693.81 | G300E | 1322357.14 | 10.38 | G300E | 913982.14 | 7.17
2315 | Story5 | B40 | 50 MPa RC Beam (25 cm x 25 cm) | Beam | 50MPa | Concrete Rectangular | 250 | 250 | 625 | 4537.5 | 0.28 | 693.81 | G300E | 1955338.39 | 15.34 | G300E | 371049.2 | 2.91
2316 | Story5 | B41 | 50 MPa RC Beam (25 cm x 25 cm) | Beam | 50MPa | Concrete Rectangular | 250 | 250 | 625 | 6937.5 | 0.43 | 1060.78 | G300E | 3505644.89 | 27.51 | G300E | 653045.01 | 5.12
2317 | Story5 | B42 | 50 MPa RC Beam (25 cm x 25 cm) | Beam | 50MPa | Concrete Rectangular | 250 | 250 | 625 | 4537.5 | 0.28 | 693.81 | G300E | 1965709.82 | 15.42 | G300E | 371049.2 | 2.91
2318 | Story5 | B43 | 50 MPa RC Beam (25 cm x 25 cm) | Beam | 50MPa | Concrete Rectangular | 250 | 250 | 625 | 6937.5 | 0.43 | 1060.78 | G300E | 3535286.93 | 27.74 | G300E | 653045.01 | 5.12
2319 | Story5 | B44 | 50 MPa RC Beam (25 cm x 25 cm) | Beam | 50MPa | Concrete Rectangular | 250 | 250 | 625 | 4537.5 | 0.28 | 693.81 | G300E | 2096000.89 | 16.45 | G300E | 718465.32 | 5.64
2320 | Story5 | B45 | 50 MPa RC Beam (25 cm x 25 cm) | Beam | 50MPa | Concrete Rectangular | 250 | 250 | 625 | 6937.5 | 0.43 | 1060.78 | G300E | 2891360.8 | 22.69 | G300E | 630051.14 | 4.94
2321 | Story5 | B46 | 50 MPa RC Beam (25 cm x 25 cm) | Beam | 50MPa | Concrete Rectangular | 250 | 250 | 625 | 6937.5 | 0.43 | 1060.78 | G300E | 2868340.91 | 22.51 | G300E | 630051.14 | 4.94
2322 | Story5 | B47 | 50 MPa RC Beam (25 cm x 25 cm) | Beam | 50MPa | Concrete Rectangular | 250 | 250 | 625 | 4537.5 | 0.28 | 693.81 | G300E | 2279445.54 | 17.89 | G300E | 718465.32 | 5.64
2323 | Story5 | B48 | 50 MPa RC Beam (25 cm x 25 cm) | Beam | 50MPa | Concrete Rectangular | 250 | 250 | 625 | 6937.5 | 0.43 | 1060.78 | G300E | 3493346.59 | 27.41 | G300E | 676038.88 | 5.3
2324 | Story5 | B49 | 50 MPa RC Beam (25 cm x 25 cm) | Beam | 50MPa | Concrete Rectangular | 250 | 250 | 625 | 4537.5 | 0.28 | 693.81 | G300E | 2239256.25 | 17.57 | G300E | 718465.32 | 5.64
2325 | Story5 | B5 | 50 MPa RC Beam (25 cm x 25 cm) | Beam | 50MPa | Concrete Rectangular | 250 | 250 | 625 | 6937.5 | 0.43 | 1060.78 | G300E | 4190250 | 32.88 | G300E | 722026.62 | 5.67
2326 | Story5 | B50 | 50 MPa RC Beam (25 cm x 25 cm) | Beam | 50MPa | Concrete Rectangular | 250 | 250 | 625 | 6937.5 | 0.43 | 1060.78 | G300E | 2814417.61 | 22.08 | G300E | 751142.05 | 5.89
2327 | Story5 | B51 | 50 MPa RC Beam (25 cm x 25 cm) | Beam | 50MPa | Concrete Rectangular | 250 | 250 | 625 | 4800 | 0.3 | 733.94 | G300E | 2609600 | 20.48 | G300E | 745920 | 5.85
2328 | Story5 | B55 | 50 MPa RC Beam (25 cm x 25 cm) | Beam | 50MPa | Concrete Rectangular | 250 | 250 | 625 | 4537.5 | 0.28 | 693.81 | G300E | 2472030 | 19.4 | G300E | 705127.5 | 5.53
2329 | Story5 | B56 | 50 MPa RC Beam (25 cm x 25 cm) | Beam | 50MPa | Concrete Rectangular | 250 | 250 | 625 | 6937.5 | 0.43 | 1060.78 | G300E | 2810318.18 | 22.05 | G300E | 745465.91 | 5.85
2330 | Story5 | B57 | 50 MPa RC Beam (25 cm x 25 cm) | Beam | 50MPa | Concrete Rectangular | 250 | 250 | 625 | 4537.5 | 0.28 | 693.81 | G300E | 2237635.71 | 17.56 | G300E | 394682.28 | 3.1
2331 | Story5 | B58 | 50 MPa RC Beam (25 cm x 25 cm) | Beam | 50MPa | Concrete Rectangular | 250 | 250 | 625 | 6937.5 | 0.43 | 1060.78 | G300E | 3494923.3 | 27.42 | G300E | 675092.86 | 5.3
2332 | Story5 | B59 | 50 MPa RC Beam (25 cm x 25 cm) | Beam | 50MPa | Concrete Rectangular | 250 | 250 | 625 | 4537.5 | 0.28 | 693.81 | G300E | 2279121.43 | 17.88 | G300E | 718465.32 | 5.64
2333 | Story5 | B6 | 50 MPa RC Beam (25 cm x 25 cm) | Beam | 50MPa | Concrete Rectangular | 250 | 250 | 625 | 4537.5 | 0.28 | 693.81 | G300E | 1245543.75 | 9.77 | G300E | 883840.18 | 6.93
2334 | Story5 | B60 | 50 MPa RC Beam (25 cm x 25 cm) | Beam | 50MPa | Concrete Rectangular | 250 | 250 | 625 | 6937.5 | 0.43 | 1060.78 | G300E | 2788244.32 | 21.88 | G300E | 630051.14 | 4.94
2335 | Story5 | B61 | 50 MPa RC Beam (25 cm x 25 cm) | Beam | 50MPa | Concrete Rectangular | 250 | 250 | 625 | 6937.5 | 0.43 | 1060.78 | G300E | 2897982.95 | 22.74 | G300E | 789928.98 | 6.2
2336 | Story5 | B62 | 50 MPa RC Beam (25 cm x 25 cm) | Beam | 50MPa | Concrete Rectangular | 250 | 250 | 625 | 4537.5 | 0.28 | 693.81 | G300E | 2435989.29 | 19.11 | G300E | 742098.4 | 5.82
2337 | Story5 | B63 | 50 MPa RC Beam (25 cm x 25 cm) | Beam | 50MPa | Concrete Rectangular | 250 | 250 | 625 | 6937.5 | 0.43 | 1060.78 | G300E | 3535917.61 | 27.74 | G300E | 628448.42 | 4.93
2338 | Story5 | B64 | 50 MPa RC Beam (25 cm x 25 cm) | Beam | 50MPa | Concrete Rectangular | 250 | 250 | 625 | 4537.5 | 0.28 | 693.81 | G300E | 2320607.14 | 18.21 | G300E | 718465.32 | 5.64
2339 | Story5 | B65 | 50 MPa RC Beam (25 cm x 25 cm) | Beam | 50MPa | Concrete Rectangular | 250 | 250 | 625 | 6937.5 | 0.43 | 1060.78 | G300E | 3579119.32 | 28.08 | G300E | 670073.42 | 5.26
2340 | Story5 | B66 | 50 MPa RC Beam (25 cm x 25 cm) | Beam | 50MPa | Concrete Rectangular | 250 | 250 | 625 | 4800 | 0.3 | 733.94 | G300E | 2741760 | 21.51 | G300E | 769253.6 | 6.04
2341 | Story5 | B67 | 50 MPa RC Beam (25 cm x 25 cm) | Beam | 50MPa | Concrete Rectangular | 250 | 250 | 625 | 6937.5 | 0.43 | 1060.78 | G300E | 3894953.8 | 30.56 | G300E | 732333.81 | 5.75
2342 | Story5 | B69 | 50 MPa RC Beam (25 cm x 25 cm) | Beam | 50MPa | Concrete Rectangular | 250 | 250 | 625 | 6937.5 | 0.43 | 1060.78 | G300E | 3898573.37 | 30.59 | G300E | 733540.33 | 5.76
2343 | Story5 | B7 | 50 MPa RC Beam (25 cm x 25 cm) | Beam | 50MPa | Concrete Rectangular | 250 | 250 | 625 | 6937.5 | 0.43 | 1060.78 | G300E | 4240389.2 | 33.27 | G300E | 640011.97 | 5.02
2344 | Story5 | B70 | 50 MPa RC Beam (25 cm x 25 cm) | Beam | 50MPa | Concrete Rectangular | 250 | 250 | 625 | 4537.5 | 0.28 | 693.81 | G300E | 2622675 | 20.58 | G300E | 686902.63 | 5.39
2345 | Story5 | B71 | 50 MPa RC Beam (25 cm x 25 cm) | Beam | 50MPa | Concrete Rectangular | 250 | 250 | 625 | 6937.5 | 0.43 | 1060.78 | G300E | 3516366.48 | 27.59 | G300E | 692121.26 | 5.43
2346 | Story5 | B72 | 50 MPa RC Beam (25 cm x 25 cm) | Beam | 50MPa | Concrete Rectangular | 250 | 250 | 625 | 4537.5 | 0.28 | 693.81 | G300E | 2318662.5 | 18.19 | G300E | 610537.64 | 4.79
2347 | Story5 | B73 | 50 MPa RC Beam (25 cm x 25 cm) | Beam | 50MPa | Concrete Rectangular | 250 | 250 | 625 | 6937.5 | 0.43 | 1060.78 | G300E | 3648546.88 | 28.63 | G300E | 624327.3 | 4.9
2348 | Story5 | B74 | 50 MPa RC Beam (25 cm x 25 cm) | Beam | 50MPa | Concrete Rectangular | 250 | 250 | 625 | 4537.5 | 0.28 | 693.81 | G300E | 2433072.32 | 19.09 | G300E | 418315.37 | 3.28
2349 | Story5 | B75 | 50 MPa RC Beam (25 cm x 25 cm) | Beam | 50MPa | Concrete Rectangular | 250 | 250 | 625 | 6937.5 | 0.43 | 1060.78 | G300E | 2803696.02 | 22 | G300E | 781414.77 | 6.13
2350 | Story5 | B76 | 50 MPa RC Beam (25 cm x 25 cm) | Beam | 50MPa | Concrete Rectangular | 250 | 250 | 625 | 6937.5 | 0.43 | 1060.78 | G300E | 2905551.14 | 22.8 | G300E | 882639.2 | 6.93
2351 | Story5 | B77 | 50 MPa RC Beam (25 cm x 25 cm) | Beam | 50MPa | Concrete Rectangular | 250 | 250 | 625 | 4537.5 | 0.28 | 693.81 | G300E | 2506968.75 | 19.67 | G300E | 502609.96 | 3.94
2352 | Story5 | B78 | 50 MPa RC Beam (25 cm x 25 cm) | Beam | 50MPa | Concrete Rectangular | 250 | 250 | 625 | 6937.5 | 0.43 | 1060.78 | G300E | 3511005.68 | 27.55 | G300E | 690859.9 | 5.42
2353 | Story5 | B79 | 50 MPa RC Beam (25 cm x 25 cm) | Beam | 50MPa | Concrete Rectangular | 250 | 250 | 625 | 4537.5 | 0.28 | 693.81 | G300E | 2349452.68 | 18.43 | G300E | 634170.72 | 4.98
2354 | Story5 | B8 | 50 MPa RC Beam (25 cm x 25 cm) | Beam | 50MPa | Concrete Rectangular | 250 | 250 | 625 | 4537.5 | 0.28 | 693.81 | G300E | 1245543.75 | 9.77 | G300E | 857587.5 | 6.73
2355 | Story5 | B80 | 50 MPa RC Beam (25 cm x 25 cm) | Beam | 50MPa | Concrete Rectangular | 250 | 250 | 625 | 6937.5 | 0.43 | 1060.78 | G300E | 3508167.61 | 27.53 | G300E | 703473.54 | 5.52
2356 | Story5 | B81 | 50 MPa RC Beam (25 cm x 25 cm) | Beam | 50MPa | Concrete Rectangular | 250 | 250 | 625 | 4537.5 | 0.28 | 693.81 | G300E | 2403578.57 | 18.86 | G300E | 718465.32 | 5.64
2357 | Story5 | B82 | 50 MPa RC Beam (25 cm x 25 cm) | Beam | 50MPa | Concrete Rectangular | 250 | 250 | 625 | 6937.5 | 0.43 | 1060.78 | G300E | 3665838.07 | 28.76 | G300E | 717953.2 | 5.63
2358 | Story5 | B83 | 50 MPa RC Beam (25 cm x 25 cm) | Beam | 50MPa | Concrete Rectangular | 250 | 250 | 625 | 4537.5 | 0.28 | 693.81 | G300E | 2071044.64 | 16.25 | G300E | 694832.24 | 5.45
2359 | Story5 | B84 | 50 MPa RC Beam (25 cm x 25 cm) | Beam | 50MPa | Concrete Rectangular | 250 | 250 | 625 | 6937.5 | 0.43 | 1060.78 | G300E | 3665522.73 | 28.76 | G300E | 717953.2 | 5.63
2360 | Story5 | B85 | 50 MPa RC Beam (25 cm x 25 cm) | Beam | 50MPa | Concrete Rectangular | 250 | 250 | 625 | 4537.5 | 0.28 | 693.81 | G300E | 2402606.25 | 18.85 | G300E | 610537.64 | 4.79
2361 | Story5 | B86 | 50 MPa RC Beam (25 cm x 25 cm) | Beam | 50MPa | Concrete Rectangular | 250 | 250 | 625 | 6937.5 | 0.43 | 1060.78 | G300E | 3505014.2 | 27.5 | G300E | 703473.54 | 5.52
2362 | Story5 | B87 | 50 MPa RC Beam (25 cm x 25 cm) | Beam | 50MPa | Concrete Rectangular | 250 | 250 | 625 | 4537.5 | 0.28 | 693.81 | G300E | 2353666.07 | 18.47 | G300E | 634170.72 | 4.98
2363 | Story5 | B88 | 50 MPa RC Beam (25 cm x 25 cm) | Beam | 50MPa | Concrete Rectangular | 250 | 250 | 625 | 6937.5 | 0.43 | 1060.78 | G300E | 3516366.48 | 27.59 | G300E | 690229.22 | 5.42
2364 | Story5 | B89 | 50 MPa RC Beam (25 cm x 25 cm) | Beam | 50MPa | Concrete Rectangular | 250 | 250 | 625 | 4537.5 | 0.28 | 693.81 | G300E | 2500696.32 | 19.62 | G300E | 560849.01 | 4.4
2365 | Story5 | B9 | 50 MPa RC Beam (25 cm x 25 cm) | Beam | 50MPa | Concrete Rectangular | 250 | 250 | 625 | 6937.5 | 0.43 | 1060.78 | G300E | 4240389.2 | 33.27 | G300E | 640011.97 | 5.02
2366 | Story5 | B90 | 50 MPa RC Beam (25 cm x 25 cm) | Beam | 50MPa | Concrete Rectangular | 250 | 250 | 625 | 6937.5 | 0.43 | 1060.78 | G300E | 2890440 | 22.68 | G300E | 1129702.5 | 8.86
2367 | Story5 | B91 | 50 MPa RC Beam (25 cm x 25 cm) | Beam | 50MPa | Concrete Rectangular | 250 | 250 | 625 | 6937.5 | 0.43 | 1060.78 | G300E | 3258732.95 | 25.57 | G300E | 959556.37 | 7.53
2368 | Story5 | B92 | 50 MPa RC Beam (25 cm x 25 cm) | Beam | 50MPa | Concrete Rectangular | 250 | 250 | 625 | 4537.5 | 0.28 | 693.81 | G300E | 2657030.36 | 20.85 | G300E | 742098.4 | 5.82
2369 | Story5 | B93 | 50 MPa RC Beam (25 cm x 25 cm) | Beam | 50MPa | Concrete Rectangular | 250 | 250 | 625 | 6937.5 | 0.43 | 1060.78 | G300E | 4216423.3 | 33.08 | G300E | 794870.37 | 6.24
2370 | Story5 | B94 | 50 MPa RC Beam (25 cm x 25 cm) | Beam | 50MPa | Concrete Rectangular | 250 | 250 | 625 | 4537.5 | 0.28 | 693.81 | G300E | 2458352.68 | 19.29 | G300E | 634170.72 | 4.98
2371 | Story5 | B95 | 50 MPa RC Beam (25 cm x 25 cm) | Beam | 50MPa | Concrete Rectangular | 250 | 250 | 625 | 6937.5 | 0.43 | 1060.78 | G300E | 4190250 | 32.88 | G300E | 801492.53 | 6.29
2372 | Story5 | B96 | 50 MPa RC Beam (25 cm x 25 cm) | Beam | 50MPa | Concrete Rectangular | 250 | 250 | 625 | 4537.5 | 0.28 | 693.81 | G300E | 2547482.14 | 19.99 | G300E | 310387.69 | 2.44
2373 | Story5 | B97 | 50 MPa RC Beam (25 cm x 25 cm) | Beam | 50MPa | Concrete Rectangular | 250 | 250 | 625 | 6937.5 | 0.43 | 1060.78 | G300E | 4240389.2 | 33.27 | G300E | 819756.29 | 6.43
2374 | Story5 | B98 | 50 MPa RC Beam (25 cm x 25 cm) | Beam | 50MPa | Concrete Rectangular | 250 | 250 | 625 | 4537.5 | 0.28 | 693.81 | G300E | 2597718.75 | 20.38 | G300E | 310387.69 | 2.44
2375 | Story5 | B99 | 50 MPa RC Beam (25 cm x 25 cm) | Beam | 50MPa | Concrete Rectangular | 250 | 250 | 625 | 6937.5 | 0.43 | 1060.78 | G300E | 4240389.2 | 33.27 | G300E | 819756.29 | 6.43
2376 | Story6 | B1 | 50 MPa RC Beam (25 cm x 25 cm) | Beam | 50MPa | Concrete Rectangular | 250 | 250 | 625 | 6937.5 | 0.43 | 1060.78 | G300E | 3267877.84 | 25.64 | G300E | 676984.9 | 5.31
2377 | Story6 | B10 | 50 MPa RC Beam (25 cm x 25 cm) | Beam | 50MPa | Concrete Rectangular | 250 | 250 | 625 | 4537.5 | 0.28 | 693.81 | G300E | 1322681.25 | 10.38 | G300E | 889674.11 | 6.98
2378 | Story6 | B100 | 50 MPa RC Beam (25 cm x 25 cm) | Beam | 50MPa | Concrete Rectangular | 250 | 250 | 625 | 4537.5 | 0.28 | 693.81 | G300E | 2581837.5 | 20.26 | G300E | 310387.69 | 2.44
2379 | Story6 | B101 | 50 MPa RC Beam (25 cm x 25 cm) | Beam | 50MPa | Concrete Rectangular | 250 | 250 | 625 | 6937.5 | 0.43 | 1060.78 | G300E | 4193088.07 | 32.9 | G300E | 825143.1 | 6.47
2380 | Story6 | B102 | 50 MPa RC Beam (25 cm x 25 cm) | Beam | 50MPa | Concrete Rectangular | 250 | 250 | 625 | 4537.5 | 0.28 | 693.81 | G300E | 2578272.32 | 20.23 | G300E | 418315.37 | 3.28
2381 | Story6 | B103 | 50 MPa RC Beam (25 cm x 25 cm) | Beam | 50MPa | Concrete Rectangular | 250 | 250 | 625 | 6937.5 | 0.43 | 1060.78 | G300E | 4208224.43 | 33.02 | G300E | 818520.94 | 6.42
2382 | Story6 | B104 | 50 MPa RC Beam (25 cm x 25 cm) | Beam | 50MPa | Concrete Rectangular | 250 | 250 | 625 | 4537.5 | 0.28 | 693.81 | G300E | 2775653.57 | 21.78 | G300E | 765731.48 | 6.01
2383 | Story6 | B105 | 50 MPa RC Beam (25 cm x 25 cm) | Beam | 50MPa | Concrete Rectangular | 250 | 250 | 625 | 6937.5 | 0.43 | 1060.78 | G300E | 3266931.82 | 25.63 | G300E | 1003362.74 | 7.87
2384 | Story6 | B106 | 50 MPa RC Beam (25 cm x 25 cm) | Beam | 50MPa | Concrete Rectangular | 250 | 250 | 625 | 4537.5 | 0.28 | 693.81 | G300E | 2267129.46 | 17.79 | G300E | 915926.79 | 7.19
2385 | Story6 | B107 | 50 MPa RC Beam (25 cm x 25 cm) | Beam | 50MPa | Concrete Rectangular | 250 | 250 | 625 | 4537.5 | 0.28 | 693.81 | G300E | 2228560.71 | 17.49 | G300E | 926622.32 | 7.27
2386 | Story6 | B108 | 50 MPa RC Beam (25 cm x 25 cm) | Beam | 50MPa | Concrete Rectangular | 250 | 250 | 625 | 4537.5 | 0.28 | 693.81 | G300E | 2231153.57 | 17.51 | G300E | 889674.11 | 6.98
2387 | Story6 | B109 | 50 MPa RC Beam (25 cm x 25 cm) | Beam | 50MPa | Concrete Rectangular | 250 | 250 | 625 | 4537.5 | 0.28 | 693.81 | G300E | 2229533.04 | 17.49 | G300E | 859532.14 | 6.74
2388 | Story6 | B11 | 50 MPa RC Beam (25 cm x 25 cm) | Beam | 50MPa | Concrete Rectangular | 250 | 250 | 625 | 6937.5 | 0.43 | 1060.78 | G300E | 4192772.73 | 32.9 | G300E | 722026.62 | 5.67
2389 | Story6 | B110 | 50 MPa RC Beam (25 cm x 25 cm) | Beam | 50MPa | Concrete Rectangular | 250 | 250 | 625 | 4537.5 | 0.28 | 693.81 | G300E | 2230505.36 | 17.5 | G300E | 889674.11 | 6.98
2390 | Story6 | B111 | 50 MPa RC Beam (25 cm x 25 cm) | Beam | 50MPa | Concrete Rectangular | 250 | 250 | 625 | 4537.5 | 0.28 | 693.81 | G300E | 2228884.82 | 17.49 | G300E | 926622.32 | 7.27
2391 | Story6 | B112 | 50 MPa RC Beam (25 cm x 25 cm) | Beam | 50MPa | Concrete Rectangular | 250 | 250 | 625 | 4537.5 | 0.28 | 693.81 | G300E | 2266805.36 | 17.79 | G300E | 915926.79 | 7.19
2392 | Story6 | B12 | 50 MPa RC Beam (25 cm x 25 cm) | Beam | 50MPa | Concrete Rectangular | 250 | 250 | 625 | 4537.5 | 0.28 | 693.81 | G300E | 1247488.39 | 9.79 | G300E | 926622.32 | 7.27
2393 | Story6 | B13 | 50 MPa RC Beam (25 cm x 25 cm) | Beam | 50MPa | Concrete Rectangular | 250 | 250 | 625 | 6937.5 | 0.43 | 1060.78 | G300E | 4208539.77 | 33.02 | G300E | 617018.1 | 4.84
2394 | Story6 | B14 | 50 MPa RC Beam (25 cm x 25 cm) | Beam | 50MPa | Concrete Rectangular | 250 | 250 | 625 | 4537.5 | 0.28 | 693.81 | G300E | 1298049.11 | 10.18 | G300E | 915926.79 | 7.19
2395 | Story6 | B15 | 50 MPa RC Beam (25 cm x 25 cm) | Beam | 50MPa | Concrete Rectangular | 250 | 250 | 625 | 6937.5 | 0.43 | 1060.78 | G300E | 3265985.8 | 25.63 | G300E | 676984.9 | 5.31
2396 | Story6 | B16 | 50 MPa RC Beam (25 cm x 25 cm) | Beam | 50MPa | Concrete Rectangular | 250 | 250 | 625 | 6937.5 | 0.43 | 1060.78 | G300E | 2919741.48 | 22.91 | G300E | 648971.59 | 5.09
2397 | Story6 | B17 | 50 MPa RC Beam (25 cm x 25 cm) | Beam | 50MPa | Concrete Rectangular | 250 | 250 | 625 | 4537.5 | 0.28 | 693.81 | G300E | 2148506.25 | 16.86 | G300E | 718465.32 | 5.64
2398 | Story6 | B18 | 50 MPa RC Beam (25 cm x 25 cm) | Beam | 50MPa | Concrete Rectangular | 250 | 250 | 625 | 6937.5 | 0.43 | 1060.78 | G300E | 3505644.89 | 27.51 | G300E | 676038.88 | 5.3
2399 | Story6 | B19 | 50 MPa RC Beam (25 cm x 25 cm) | Beam | 50MPa | Concrete Rectangular | 250 | 250 | 625 | 4537.5 | 0.28 | 693.81 | G300E | 1992286.61 | 15.63 | G300E | 694832.24 | 5.45
2400 | Story6 | B2 | 50 MPa RC Beam (25 cm x 25 cm) | Beam | 50MPa | Concrete Rectangular | 250 | 250 | 625 | 4537.5 | 0.28 | 693.81 | G300E | 1297076.79 | 10.18 | G300E | 915926.79 | 7.19
2401 | Story6 | B20 | 50 MPa RC Beam (25 cm x 25 cm) | Beam | 50MPa | Concrete Rectangular | 250 | 250 | 625 | 6937.5 | 0.43 | 1060.78 | G300E | 3513213.07 | 27.57 | G300E | 676038.88 | 5.3
2402 | Story6 | B21 | 50 MPa RC Beam (25 cm x 25 cm) | Beam | 50MPa | Concrete Rectangular | 250 | 250 | 625 | 4537.5 | 0.28 | 693.81 | G300E | 1820185.71 | 14.28 | G300E | 586904.56 | 4.61
2403 | Story6 | B22 | 50 MPa RC Beam (25 cm x 25 cm) | Beam | 50MPa | Concrete Rectangular | 250 | 250 | 625 | 6937.5 | 0.43 | 1060.78 | G300E | 3706517.05 | 29.08 | G300E | 699032.75 | 5.48
2404 | Story6 | B23 | 50 MPa RC Beam (25 cm x 25 cm) | Beam | 50MPa | Concrete Rectangular | 250 | 250 | 625 | 4537.5 | 0.28 | 693.81 | G300E | 1791664.29 | 14.06 | G300E | 323783.04 | 2.54
2405 | Story6 | B24 | 50 MPa RC Beam (25 cm x 25 cm) | Beam | 50MPa | Concrete Rectangular | 250 | 250 | 625 | 6937.5 | 0.43 | 1060.78 | G300E | 3706517.05 | 29.08 | G300E | 699032.75 | 5.48
2406 | Story6 | B25 | 50 MPa RC Beam (25 cm x 25 cm) | Beam | 50MPa | Concrete Rectangular | 250 | 250 | 625 | 4537.5 | 0.28 | 693.81 | G300E | 1820185.71 | 14.28 | G300E | 263121.52 | 2.06
2407 | Story6 | B26 | 50 MPa RC Beam (25 cm x 25 cm) | Beam | 50MPa | Concrete Rectangular | 250 | 250 | 625 | 6937.5 | 0.43 | 1060.78 | G300E | 3513213.07 | 27.57 | G300E | 676038.88 | 5.3
2408 | Story6 | B27 | 50 MPa RC Beam (25 cm x 25 cm) | Beam | 50MPa | Concrete Rectangular | 250 | 250 | 625 | 4537.5 | 0.28 | 693.81 | G300E | 1992286.61 | 15.63 | G300E | 371049.2 | 2.91
2409 | Story6 | B28 | 50 MPa RC Beam (25 cm x 25 cm) | Beam | 50MPa | Concrete Rectangular | 250 | 250 | 625 | 6937.5 | 0.43 | 1060.78 | G300E | 3505644.89 | 27.51 | G300E | 676038.88 | 5.3
2410 | Story6 | B29 | 50 MPa RC Beam (25 cm x 25 cm) | Beam | 50MPa | Concrete Rectangular | 250 | 250 | 625 | 4537.5 | 0.28 | 693.81 | G300E | 2148506.25 | 16.86 | G300E | 502609.96 | 3.94
2411 | Story6 | B3 | 50 MPa RC Beam (25 cm x 25 cm) | Beam | 50MPa | Concrete Rectangular | 250 | 250 | 625 | 6937.5 | 0.43 | 1060.78 | G300E | 4282014.2 | 33.6 | G300E | 722026.62 | 5.67
2412 | Story6 | B30 | 50 MPa RC Beam (25 cm x 25 cm) | Beam | 50MPa | Concrete Rectangular | 250 | 250 | 625 | 6937.5 | 0.43 | 1060.78 | G300E | 2910596.59 | 22.84 | G300E | 648971.59 | 5.09
2413 | Story6 | B31 | 50 MPa RC Beam (25 cm x 25 cm) | Beam | 50MPa | Concrete Rectangular | 250 | 250 | 625 | 6937.5 | 0.43 | 1060.78 | G300E | 2904920.45 | 22.79 | G300E | 630051.14 | 4.94
2414 | Story6 | B32 | 50 MPa RC Beam (25 cm x 25 cm) | Beam | 50MPa | Concrete Rectangular | 250 | 250 | 625 | 4537.5 | 0.28 | 693.81 | G300E | 2200363.39 | 17.26 | G300E | 718465.32 | 5.64
2415 | Story6 | B33 | 50 MPa RC Beam (25 cm x 25 cm) | Beam | 50MPa | Concrete Rectangular | 250 | 250 | 625 | 6937.5 | 0.43 | 1060.78 | G300E | 3599616.48 | 28.24 | G300E | 653045.01 | 5.12
2416 | Story6 | B34 | 50 MPa RC Beam (25 cm x 25 cm) | Beam | 50MPa | Concrete Rectangular | 250 | 250 | 625 | 4537.5 | 0.28 | 693.81 | G300E | 2001037.5 | 15.7 | G300E | 694832.24 | 5.45
2417 | Story6 | B35 | 50 MPa RC Beam (25 cm x 25 cm) | Beam | 50MPa | Concrete Rectangular | 250 | 250 | 625 | 6937.5 | 0.43 | 1060.78 | G300E | 3564928.98 | 27.97 | G300E | 653045.01 | 5.12
2418 | Story6 | B36 | 50 MPa RC Beam (25 cm x 25 cm) | Beam | 50MPa | Concrete Rectangular | 250 | 250 | 625 | 4537.5 | 0.28 | 693.81 | G300E | 1969275 | 15.45 | G300E | 694832.24 | 5.45
2419 | Story6 | B37 | 50 MPa RC Beam (25 cm x 25 cm) | Beam | 50MPa | Concrete Rectangular | 250 | 250 | 625 | 7200 | 0.45 | 1100.92 | G300E | 4076139.13 | 31.98 | G300E | 755035.04 | 5.92
2420 | Story6 | B38 | 50 MPa RC Beam (25 cm x 25 cm) | Beam | 50MPa | Concrete Rectangular | 250 | 250 | 625 | 4537.5 | 0.28 | 693.81 | G300E | 1689246.43 | 13.25 | G300E | 647566.07 | 5.08
2421 | Story6 | B39 | 50 MPa RC Beam (25 cm x 25 cm) | Beam | 50MPa | Concrete Rectangular | 250 | 250 | 625 | 7200 | 0.45 | 1100.92 | G300E | 4073321.74 | 31.96 | G300E | 755035.04 | 5.92
2422 | Story6 | B4 | 50 MPa RC Beam (25 cm x 25 cm) | Beam | 50MPa | Concrete Rectangular | 250 | 250 | 625 | 4537.5 | 0.28 | 693.81 | G300E | 1322357.14 | 10.38 | G300E | 926622.32 | 7.27
2423 | Story6 | B40 | 50 MPa RC Beam (25 cm x 25 cm) | Beam | 50MPa | Concrete Rectangular | 250 | 250 | 625 | 4537.5 | 0.28 | 693.81 | G300E | 1969275 | 15.45 | G300E | 371049.2 | 2.91
2424 | Story6 | B41 | 50 MPa RC Beam (25 cm x 25 cm) | Beam | 50MPa | Concrete Rectangular | 250 | 250 | 625 | 6937.5 | 0.43 | 1060.78 | G300E | 3487355.11 | 27.36 | G300E | 653045.01 | 5.12
2425 | Story6 | B42 | 50 MPa RC Beam (25 cm x 25 cm) | Beam | 50MPa | Concrete Rectangular | 250 | 250 | 625 | 4537.5 | 0.28 | 693.81 | G300E | 2001037.5 | 15.7 | G300E | 371049.2 | 2.91
2426 | Story6 | B43 | 50 MPa RC Beam (25 cm x 25 cm) | Beam | 50MPa | Concrete Rectangular | 250 | 250 | 625 | 6937.5 | 0.43 | 1060.78 | G300E | 3522988.64 | 27.64 | G300E | 653045.01 | 5.12
2427 | Story6 | B44 | 50 MPa RC Beam (25 cm x 25 cm) | Beam | 50MPa | Concrete Rectangular | 250 | 250 | 625 | 4537.5 | 0.28 | 693.81 | G300E | 2200363.39 | 17.26 | G300E | 718465.32 | 5.64
2428 | Story6 | B45 | 50 MPa RC Beam (25 cm x 25 cm) | Beam | 50MPa | Concrete Rectangular | 250 | 250 | 625 | 6937.5 | 0.43 | 1060.78 | G300E | 2894829.55 | 22.71 | G300E | 630051.14 | 4.94
2429 | Story6 | B46 | 50 MPa RC Beam (25 cm x 25 cm) | Beam | 50MPa | Concrete Rectangular | 250 | 250 | 625 | 6937.5 | 0.43 | 1060.78 | G300E | 2868340.91 | 22.51 | G300E | 735059.66 | 5.77
2430 | Story6 | B47 | 50 MPa RC Beam (25 cm x 25 cm) | Beam | 50MPa | Concrete Rectangular | 250 | 250 | 625 | 4537.5 | 0.28 | 693.81 | G300E | 2306670.54 | 18.1 | G300E | 718465.32 | 5.64
2431 | Story6 | B48 | 50 MPa RC Beam (25 cm x 25 cm) | Beam | 50MPa | Concrete Rectangular | 250 | 250 | 625 | 6937.5 | 0.43 | 1060.78 | G300E | 3474426.14 | 27.26 | G300E | 672254.79 | 5.27
2432 | Story6 | B49 | 50 MPa RC Beam (25 cm x 25 cm) | Beam | 50MPa | Concrete Rectangular | 250 | 250 | 625 | 4537.5 | 0.28 | 693.81 | G300E | 2280417.86 | 17.89 | G300E | 718465.32 | 5.64
2433 | Story6 | B5 | 50 MPa RC Beam (25 cm x 25 cm) | Beam | 50MPa | Concrete Rectangular | 250 | 250 | 625 | 6937.5 | 0.43 | 1060.78 | G300E | 4192457.39 | 32.9 | G300E | 722026.62 | 5.67
2434 | Story6 | B50 | 50 MPa RC Beam (25 cm x 25 cm) | Beam | 50MPa | Concrete Rectangular | 250 | 250 | 625 | 6937.5 | 0.43 | 1060.78 | G300E | 2771215.91 | 21.74 | G300E | 787090.91 | 6.18
2435 | Story6 | B51 | 50 MPa RC Beam (25 cm x 25 cm) | Beam | 50MPa | Concrete Rectangular | 250 | 250 | 625 | 4800 | 0.3 | 733.94 | G300E | 2687040 | 21.08 | G300E | 745920 | 5.85
2436 | Story6 | B55 | 50 MPa RC Beam (25 cm x 25 cm) | Beam | 50MPa | Concrete Rectangular | 250 | 250 | 625 | 4537.5 | 0.28 | 693.81 | G300E | 2543722.5 | 19.96 | G300E | 705127.5 | 5.53
2437 | Story6 | B56 | 50 MPa RC Beam (25 cm x 25 cm) | Beam | 50MPa | Concrete Rectangular | 250 | 250 | 625 | 6937.5 | 0.43 | 1060.78 | G300E | 2767747.16 | 21.72 | G300E | 781414.77 | 6.13
2438 | Story6 | B57 | 50 MPa RC Beam (25 cm x 25 cm) | Beam | 50MPa | Concrete Rectangular | 250 | 250 | 625 | 4537.5 | 0.28 | 693.81 | G300E | 2277825 | 17.87 | G300E | 610537.64 | 4.79
2439 | Story6 | B58 | 50 MPa RC Beam (25 cm x 25 cm) | Beam | 50MPa | Concrete Rectangular | 250 | 250 | 625 | 6937.5 | 0.43 | 1060.78 | G300E | 3475056.82 | 27.27 | G300E | 671624.11 | 5.27
2440 | Story6 | B59 | 50 MPa RC Beam (25 cm x 25 cm) | Beam | 50MPa | Concrete Rectangular | 250 | 250 | 625 | 4537.5 | 0.28 | 693.81 | G300E | 2306670.54 | 18.1 | G300E | 718465.32 | 5.64
2441 | Story6 | B6 | 50 MPa RC Beam (25 cm x 25 cm) | Beam | 50MPa | Concrete Rectangular | 250 | 250 | 625 | 4537.5 | 0.28 | 693.81 | G300E | 1245219.64 | 9.77 | G300E | 889674.11 | 6.98
2442 | Story6 | B60 | 50 MPa RC Beam (25 cm x 25 cm) | Beam | 50MPa | Concrete Rectangular | 250 | 250 | 625 | 6937.5 | 0.43 | 1060.78 | G300E | 2785406.25 | 21.86 | G300E | 735059.66 | 5.77
2443 | Story6 | B61 | 50 MPa RC Beam (25 cm x 25 cm) | Beam | 50MPa | Concrete Rectangular | 250 | 250 | 625 | 6937.5 | 0.43 | 1060.78 | G300E | 2904920.45 | 22.79 | G300E | 811687.5 | 6.37
2444 | Story6 | B62 | 50 MPa RC Beam (25 cm x 25 cm) | Beam | 50MPa | Concrete Rectangular | 250 | 250 | 625 | 4537.5 | 0.28 | 693.81 | G300E | 2463538.39 | 19.33 | G300E | 742098.4 | 5.82
2445 | Story6 | B63 | 50 MPa RC Beam (25 cm x 25 cm) | Beam | 50MPa | Concrete Rectangular | 250 | 250 | 625 | 6937.5 | 0.43 | 1060.78 | G300E | 3599616.48 | 28.24 | G300E | 636016.6 | 4.99
2446 | Story6 | B64 | 50 MPa RC Beam (25 cm x 25 cm) | Beam | 50MPa | Concrete Rectangular | 250 | 250 | 625 | 4537.5 | 0.28 | 693.81 | G300E | 2360472.32 | 18.52 | G300E | 718465.32 | 5.64
2447 | Story6 | B65 | 50 MPa RC Beam (25 cm x 25 cm) | Beam | 50MPa | Concrete Rectangular | 250 | 250 | 625 | 6937.5 | 0.43 | 1060.78 | G300E | 3564928.98 | 27.97 | G300E | 705076.26 | 5.53
2448 | Story6 | B66 | 50 MPa RC Beam (25 cm x 25 cm) | Beam | 50MPa | Concrete Rectangular | 250 | 250 | 625 | 4800 | 0.3 | 733.94 | G300E | 2893120 | 22.7 | G300E | 792587.2 | 6.22
2449 | Story6 | B67 | 50 MPa RC Beam (25 cm x 25 cm) | Beam | 50MPa | Concrete Rectangular | 250 | 250 | 625 | 6937.5 | 0.43 | 1060.78 | G300E | 3927228.26 | 30.81 | G300E | 752844.68 | 5.91
2450 | Story6 | B69 | 50 MPa RC Beam (25 cm x 25 cm) | Beam | 50MPa | Concrete Rectangular | 250 | 250 | 625 | 6937.5 | 0.43 | 1060.78 | G300E | 3931149.46 | 30.85 | G300E | 752844.68 | 5.91
2451 | Story6 | B7 | 50 MPa RC Beam (25 cm x 25 cm) | Beam | 50MPa | Concrete Rectangular | 250 | 250 | 625 | 6937.5 | 0.43 | 1060.78 | G300E | 4255525.57 | 33.39 | G300E | 745020.49 | 5.85
2452 | Story6 | B70 | 50 MPa RC Beam (25 cm x 25 cm) | Beam | 50MPa | Concrete Rectangular | 250 | 250 | 625 | 4537.5 | 0.28 | 693.81 | G300E | 2772715 | 21.76 | G300E | 695977.63 | 5.46
2453 | Story6 | B71 | 50 MPa RC Beam (25 cm x 25 cm) | Beam | 50MPa | Concrete Rectangular | 250 | 250 | 625 | 6937.5 | 0.43 | 1060.78 | G300E | 3569659.09 | 28.01 | G300E | 725232.06 | 5.69
2454 | Story6 | B72 | 50 MPa RC Beam (25 cm x 25 cm) | Beam | 50MPa | Concrete Rectangular | 250 | 250 | 625 | 4537.5 | 0.28 | 693.81 | G300E | 2357879.46 | 18.5 | G300E | 718465.32 | 5.64
2455 | Story6 | B73 | 50 MPa RC Beam (25 cm x 25 cm) | Beam | 50MPa | Concrete Rectangular | 250 | 250 | 625 | 6937.5 | 0.43 | 1060.78 | G300E | 3636406.25 | 28.53 | G300E | 633866.37 | 4.97
2456 | Story6 | B74 | 50 MPa RC Beam (25 cm x 25 cm) | Beam | 50MPa | Concrete Rectangular | 250 | 250 | 625 | 4537.5 | 0.28 | 693.81 | G300E | 2459649.11 | 19.3 | G300E | 418315.37 | 3.28
2457 | Story6 | B75 | 50 MPa RC Beam (25 cm x 25 cm) | Beam | 50MPa | Concrete Rectangular | 250 | 250 | 625 | 6937.5 | 0.43 | 1060.78 | G300E | 2806534.09 | 22.02 | G300E | 803173.3 | 6.3
2458 | Story6 | B76 | 50 MPa RC Beam (25 cm x 25 cm) | Beam | 50MPa | Concrete Rectangular | 250 | 250 | 625 | 6937.5 | 0.43 | 1060.78 | G300E | 2919741.48 | 22.91 | G300E | 910073.86 | 7.14
2459 | Story6 | B77 | 50 MPa RC Beam (25 cm x 25 cm) | Beam | 50MPa | Concrete Rectangular | 250 | 250 | 625 | 4537.5 | 0.28 | 693.81 | G300E | 2535490.18 | 19.89 | G300E | 610537.64 | 4.79
2460 | Story6 | B78 | 50 MPa RC Beam (25 cm x 25 cm) | Beam | 50MPa | Concrete Rectangular | 250 | 250 | 625 | 6937.5 | 0.43 | 1060.78 | G300E | 3505644.89 | 27.51 | G300E | 710095.7 | 5.57
2461 | Story6 | B79 | 50 MPa RC Beam (25 cm x 25 cm) | Beam | 50MPa | Concrete Rectangular | 250 | 250 | 625 | 4537.5 | 0.28 | 693.81 | G300E | 2389317.86 | 18.75 | G300E | 742098.4 | 5.82
2462 | Story6 | B8 | 50 MPa RC Beam (25 cm x 25 cm) | Beam | 50MPa | Concrete Rectangular | 250 | 250 | 625 | 4537.5 | 0.28 | 693.81 | G300E | 1245219.64 | 9.77 | G300E | 859532.14 | 6.74
2463 | Story6 | B80 | 50 MPa RC Beam (25 cm x 25 cm) | Beam | 50MPa | Concrete Rectangular | 250 | 250 | 625 | 6937.5 | 0.43 | 1060.78 | G300E | 3513213.07 | 27.57 | G300E | 730908.2 | 5.73
2464 | Story6 | B81 | 50 MPa RC Beam (25 cm x 25 cm) | Beam | 50MPa | Concrete Rectangular | 250 | 250 | 625 | 4537.5 | 0.28 | 693.81 | G300E | 2431775.89 | 19.08 | G300E | 718465.32 | 5.64
2465 | Story6 | B82 | 50 MPa RC Beam (25 cm x 25 cm) | Beam | 50MPa | Concrete Rectangular | 250 | 250 | 625 | 6937.5 | 0.43 | 1060.78 | G300E | 3706517.05 | 29.08 | G300E | 736873.66 | 5.78
2466 | Story6 | B83 | 50 MPa RC Beam (25 cm x 25 cm) | Beam | 50MPa | Concrete Rectangular | 250 | 250 | 625 | 4537.5 | 0.28 | 693.81 | G300E | 2058728.57 | 16.15 | G300E | 694832.24 | 5.45
2467 | Story6 | B84 | 50 MPa RC Beam (25 cm x 25 cm) | Beam | 50MPa | Concrete Rectangular | 250 | 250 | 625 | 6937.5 | 0.43 | 1060.78 | G300E | 3706201.7 | 29.08 | G300E | 736873.66 | 5.78
2468 | Story6 | B85 | 50 MPa RC Beam (25 cm x 25 cm) | Beam | 50MPa | Concrete Rectangular | 250 | 250 | 625 | 4537.5 | 0.28 | 693.81 | G300E | 2431775.89 | 19.08 | G300E | 718465.32 | 5.64
2469 | Story6 | B86 | 50 MPa RC Beam (25 cm x 25 cm) | Beam | 50MPa | Concrete Rectangular | 250 | 250 | 625 | 6937.5 | 0.43 | 1060.78 | G300E | 3510059.66 | 27.54 | G300E | 729962.17 | 5.73
2470 | Story6 | B87 | 50 MPa RC Beam (25 cm x 25 cm) | Beam | 50MPa | Concrete Rectangular | 250 | 250 | 625 | 4537.5 | 0.28 | 693.81 | G300E | 2393207.14 | 18.78 | G300E | 634170.72 | 4.98
2471 | Story6 | B88 | 50 MPa RC Beam (25 cm x 25 cm) | Beam | 50MPa | Concrete Rectangular | 250 | 250 | 625 | 6937.5 | 0.43 | 1060.78 | G300E | 3511951.7 | 27.56 | G300E | 709149.67 | 5.56
2472 | Story6 | B89 | 50 MPa RC Beam (25 cm x 25 cm) | Beam | 50MPa | Concrete Rectangular | 250 | 250 | 625 | 4537.5 | 0.28 | 693.81 | G300E | 2470802.21 | 19.39 | G300E | 476594.31 | 3.74
2473 | Story6 | B9 | 50 MPa RC Beam (25 cm x 25 cm) | Beam | 50MPa | Concrete Rectangular | 250 | 250 | 625 | 6937.5 | 0.43 | 1060.78 | G300E | 4255525.57 | 33.39 | G300E | 745020.49 | 5.85
2474 | Story6 | B90 | 50 MPa RC Beam (25 cm x 25 cm) | Beam | 50MPa | Concrete Rectangular | 250 | 250 | 625 | 6937.5 | 0.43 | 1060.78 | G300E | 2903205 | 22.78 | G300E | 1148017.5 | 9.01
2475 | Story6 | B91 | 50 MPa RC Beam (25 cm x 25 cm) | Beam | 50MPa | Concrete Rectangular | 250 | 250 | 625 | 6937.5 | 0.43 | 1060.78 | G300E | 3267877.84 | 25.64 | G300E | 1003362.74 | 7.87
2476 | Story6 | B92 | 50 MPa RC Beam (25 cm x 25 cm) | Beam | 50MPa | Concrete Rectangular | 250 | 250 | 625 | 4537.5 | 0.28 | 693.81 | G300E | 2774357.14 | 21.77 | G300E | 765731.48 | 6.01
2477 | Story6 | B93 | 50 MPa RC Beam (25 cm x 25 cm) | Beam | 50MPa | Concrete Rectangular | 250 | 250 | 625 | 6937.5 | 0.43 | 1060.78 | G300E | 4282014.2 | 33.6 | G300E | 819466.96 | 6.43
2478 | Story6 | B94 | 50 MPa RC Beam (25 cm x 25 cm) | Beam | 50MPa | Concrete Rectangular | 250 | 250 | 625 | 4537.5 | 0.28 | 693.81 | G300E | 2579568.75 | 20.24 | G300E | 634170.72 | 4.98
2479 | Story6 | B95 | 50 MPa RC Beam (25 cm x 25 cm) | Beam | 50MPa | Concrete Rectangular | 250 | 250 | 625 | 6937.5 | 0.43 | 1060.78 | G300E | 4192772.73 | 32.9 | G300E | 825143.1 | 6.47
2480 | Story6 | B96 | 50 MPa RC Beam (25 cm x 25 cm) | Beam | 50MPa | Concrete Rectangular | 250 | 250 | 625 | 4537.5 | 0.28 | 693.81 | G300E | 2582161.61 | 20.26 | G300E | 418315.37 | 3.28
2481 | Story6 | B97 | 50 MPa RC Beam (25 cm x 25 cm) | Beam | 50MPa | Concrete Rectangular | 250 | 250 | 625 | 6937.5 | 0.43 | 1060.78 | G300E | 4255525.57 | 33.39 | G300E | 842460.83 | 6.61
2482 | Story6 | B98 | 50 MPa RC Beam (25 cm x 25 cm) | Beam | 50MPa | Concrete Rectangular | 250 | 250 | 625 | 4537.5 | 0.28 | 693.81 | G300E | 2607766.07 | 20.46 | G300E | 310387.69 | 2.44
2483 | Story6 | B99 | 50 MPa RC Beam (25 cm x 25 cm) | Beam | 50MPa | Concrete Rectangular | 250 | 250 | 625 | 6937.5 | 0.43 | 1060.78 | G300E | 4255525.57 | 33.39 | G300E | 842460.83 | 6.61
2484 | Story7 | B1 | 50 MPa RC Beam (25 cm x 25 cm) | Beam | 50MPa | Concrete Rectangular | 250 | 250 | 625 | 6950 | 0.43 | 1062.69 | G300E | 3300934.09 | 25.9 | G300E | 666542.12 | 5.23
2485 | Story7 | B10 | 50 MPa RC Beam (25 cm x 25 cm) | Beam | 50MPa | Concrete Rectangular | 250 | 250 | 625 | 4550 | 0.28 | 695.72 | G300E | 1329575 | 10.43 | G300E | 897000 | 7.04
2486 | Story7 | B100 | 50 MPa RC Beam (25 cm x 25 cm) | Beam | 50MPa | Concrete Rectangular | 250 | 250 | 625 | 4550 | 0.28 | 695.72 | G300E | 2637700 | 20.7 | G300E | 311242.75 | 2.44
2487 | Story7 | B101 | 50 MPa RC Beam (25 cm x 25 cm) | Beam | 50MPa | Concrete Rectangular | 250 | 250 | 625 | 6950 | 0.43 | 1062.69 | G300E | 4238868.18 | 33.26 | G300E | 843688.93 | 6.62
2488 | Story7 | B102 | 50 MPa RC Beam (25 cm x 25 cm) | Beam | 50MPa | Concrete Rectangular | 250 | 250 | 625 | 4550 | 0.28 | 695.72 | G300E | 2645175 | 20.76 | G300E | 419467.75 | 3.29
2489 | Story7 | B103 | 50 MPa RC Beam (25 cm x 25 cm) | Beam | 50MPa | Concrete Rectangular | 250 | 250 | 625 | 6950 | 0.43 | 1062.69 | G300E | 4248345.45 | 33.33 | G300E | 838204.75 | 6.58
2490 | Story7 | B104 | 50 MPa RC Beam (25 cm x 25 cm) | Beam | 50MPa | Concrete Rectangular | 250 | 250 | 625 | 4550 | 0.28 | 695.72 | G300E | 2842775 | 22.31 | G300E | 767840.94 | 6.02
2491 | Story7 | B105 | 50 MPa RC Beam (25 cm x 25 cm) | Beam | 50MPa | Concrete Rectangular | 250 | 250 | 625 | 6950 | 0.43 | 1062.69 | G300E | 3298090.91 | 25.88 | G300E | 1102496.66 | 8.65
2492 | Story7 | B106 | 50 MPa RC Beam (25 cm x 25 cm) | Beam | 50MPa | Concrete Rectangular | 250 | 250 | 625 | 4550 | 0.28 | 695.72 | G300E | 2309775 | 18.12 | G300E | 924300 | 7.25
2493 | Story7 | B107 | 50 MPa RC Beam (25 cm x 25 cm) | Beam | 50MPa | Concrete Rectangular | 250 | 250 | 625 | 4550 | 0.28 | 695.72 | G300E | 2267525 | 17.79 | G300E | 938925 | 7.37
2494 | Story7 | B108 | 50 MPa RC Beam (25 cm x 25 cm) | Beam | 50MPa | Concrete Rectangular | 250 | 250 | 625 | 4550 | 0.28 | 695.72 | G300E | 2270125 | 17.81 | G300E | 897000 | 7.04
2495 | Story7 | B109 | 50 MPa RC Beam (25 cm x 25 cm) | Beam | 50MPa | Concrete Rectangular | 250 | 250 | 625 | 4550 | 0.28 | 695.72 | G300E | 2267850 | 17.79 | G300E | 859950 | 6.75
2496 | Story7 | B11 | 50 MPa RC Beam (25 cm x 25 cm) | Beam | 50MPa | Concrete Rectangular | 250 | 250 | 625 | 6950 | 0.43 | 1062.69 | G300E | 4238552.27 | 33.26 | G300E | 723327.57 | 5.68
2497 | Story7 | B110 | 50 MPa RC Beam (25 cm x 25 cm) | Beam | 50MPa | Concrete Rectangular | 250 | 250 | 625 | 4550 | 0.28 | 695.72 | G300E | 2270450 | 17.81 | G300E | 897000 | 7.04
2498 | Story7 | B111 | 50 MPa RC Beam (25 cm x 25 cm) | Beam | 50MPa | Concrete Rectangular | 250 | 250 | 625 | 4550 | 0.28 | 695.72 | G300E | 2267200 | 17.79 | G300E | 938925 | 7.37
2499 | Story7 | B112 | 50 MPa RC Beam (25 cm x 25 cm) | Beam | 50MPa | Concrete Rectangular | 250 | 250 | 625 | 4550 | 0.28 | 695.72 | G300E | 2309775 | 18.12 | G300E | 924300 | 7.25
2500 | Story7 | B12 | 50 MPa RC Beam (25 cm x 25 cm) | Beam | 50MPa | Concrete Rectangular | 250 | 250 | 625 | 4550 | 0.28 | 695.72 | G300E | 1254175 | 9.84 | G300E | 938925 | 7.37
2501 | Story7 | B13 | 50 MPa RC Beam (25 cm x 25 cm) | Beam | 50MPa | Concrete Rectangular | 250 | 250 | 625 | 6950 | 0.43 | 1062.69 | G300E | 4249293.18 | 33.34 | G300E | 723525.01 | 5.68
2502 | Story7 | B14 | 50 MPa RC Beam (25 cm x 25 cm) | Beam | 50MPa | Concrete Rectangular | 250 | 250 | 625 | 4550 | 0.28 | 695.72 | G300E | 1308125 | 10.26 | G300E | 924300 | 7.25
2503 | Story7 | B15 | 50 MPa RC Beam (25 cm x 25 cm) | Beam | 50MPa | Concrete Rectangular | 250 | 250 | 625 | 6950 | 0.43 | 1062.69 | G300E | 3224168.18 | 25.3 | G300E | 666542.12 | 5.23
2504 | Story7 | B16 | 50 MPa RC Beam (25 cm x 25 cm) | Beam | 50MPa | Concrete Rectangular | 250 | 250 | 625 | 6950 | 0.43 | 1062.69 | G300E | 2954697.73 | 23.18 | G300E | 680468.18 | 5.34
2505 | Story7 | B17 | 50 MPa RC Beam (25 cm x 25 cm) | Beam | 50MPa | Concrete Rectangular | 250 | 250 | 625 | 4550 | 0.28 | 695.72 | G300E | 2202850 | 17.28 | G300E | 720444.56 | 5.65
2506 | Story7 | B18 | 50 MPa RC Beam (25 cm x 25 cm) | Beam | 50MPa | Concrete Rectangular | 250 | 250 | 625 | 6950 | 0.43 | 1062.69 | G300E | 3532179.55 | 27.71 | G300E | 677256.97 | 5.31
2507 | Story7 | B19 | 50 MPa RC Beam (25 cm x 25 cm) | Beam | 50MPa | Concrete Rectangular | 250 | 250 | 625 | 4550 | 0.28 | 695.72 | G300E | 2033200 | 15.95 | G300E | 696746.38 | 5.47
2508 | Story7 | B2 | 50 MPa RC Beam (25 cm x 25 cm) | Beam | 50MPa | Concrete Rectangular | 250 | 250 | 625 | 4550 | 0.28 | 695.72 | G300E | 1306825 | 10.25 | G300E | 924300 | 7.25
2509 | Story7 | B20 | 50 MPa RC Beam (25 cm x 25 cm) | Beam | 50MPa | Concrete Rectangular | 250 | 250 | 625 | 6950 | 0.43 | 1062.69 | G300E | 3547975 | 27.84 | G300E | 677256.97 | 5.31
2510 | Story7 | B21 | 50 MPa RC Beam (25 cm x 25 cm) | Beam | 50MPa | Concrete Rectangular | 250 | 250 | 625 | 4550 | 0.28 | 695.72 | G300E | 1855425 | 14.56 | G300E | 588521.38 | 4.62
2511 | Story7 | B22 | 50 MPa RC Beam (25 cm x 25 cm) | Beam | 50MPa | Concrete Rectangular | 250 | 250 | 625 | 6950 | 0.43 | 1062.69 | G300E | 3784906.82 | 29.7 | G300E | 700292.27 | 5.49
2512 | Story7 | B23 | 50 MPa RC Beam (25 cm x 25 cm) | Beam | 50MPa | Concrete Rectangular | 250 | 250 | 625 | 4550 | 0.28 | 695.72 | G300E | 1793350 | 14.07 | G300E | 324675 | 2.55
2513 | Story7 | B24 | 50 MPa RC Beam (25 cm x 25 cm) | Beam | 50MPa | Concrete Rectangular | 250 | 250 | 625 | 6950 | 0.43 | 1062.69 | G300E | 3785222.73 | 29.7 | G300E | 700292.27 | 5.49
2514 | Story7 | B25 | 50 MPa RC Beam (25 cm x 25 cm) | Beam | 50MPa | Concrete Rectangular | 250 | 250 | 625 | 4550 | 0.28 | 695.72 | G300E | 1855425 | 14.56 | G300E | 372071.38 | 2.92
2515 | Story7 | B26 | 50 MPa RC Beam (25 cm x 25 cm) | Beam | 50MPa | Concrete Rectangular | 250 | 250 | 625 | 6950 | 0.43 | 1062.69 | G300E | 3548290.91 | 27.84 | G300E | 677256.97 | 5.31
2516 | Story7 | B27 | 50 MPa RC Beam (25 cm x 25 cm) | Beam | 50MPa | Concrete Rectangular | 250 | 250 | 625 | 4550 | 0.28 | 695.72 | G300E | 2033200 | 15.95 | G300E | 480296.38 | 3.77
2517 | Story7 | B28 | 50 MPa RC Beam (25 cm x 25 cm) | Beam | 50MPa | Concrete Rectangular | 250 | 250 | 625 | 6950 | 0.43 | 1062.69 | G300E | 3531863.64 | 27.71 | G300E | 677256.97 | 5.31
2518 | Story7 | B29 | 50 MPa RC Beam (25 cm x 25 cm) | Beam | 50MPa | Concrete Rectangular | 250 | 250 | 625 | 4550 | 0.28 | 695.72 | G300E | 2202850 | 17.28 | G300E | 395769.56 | 3.11
2519 | Story7 | B3 | 50 MPa RC Beam (25 cm x 25 cm) | Beam | 50MPa | Concrete Rectangular | 250 | 250 | 625 | 6950 | 0.43 | 1062.69 | G300E | 4325111.36 | 33.94 | G300E | 723528.96 | 5.68
2520 | Story7 | B30 | 50 MPa RC Beam (25 cm x 25 cm) | Beam | 50MPa | Concrete Rectangular | 250 | 250 | 625 | 6950 | 0.43 | 1062.69 | G300E | 2942377.27 | 23.09 | G300E | 680468.18 | 5.34
2521 | Story7 | B31 | 50 MPa RC Beam (25 cm x 25 cm) | Beam | 50MPa | Concrete Rectangular | 250 | 250 | 625 | 6950 | 0.43 | 1062.69 | G300E | 2931952.27 | 23.01 | G300E | 639715.91 | 5.02
2522 | Story7 | B32 | 50 MPa RC Beam (25 cm x 25 cm) | Beam | 50MPa | Concrete Rectangular | 250 | 250 | 625 | 4550 | 0.28 | 695.72 | G300E | 2251600 | 17.67 | G300E | 720444.56 | 5.65
2523 | Story7 | B33 | 50 MPa RC Beam (25 cm x 25 cm) | Beam | 50MPa | Concrete Rectangular | 250 | 250 | 625 | 6950 | 0.43 | 1062.69 | G300E | 3623161.36 | 28.43 | G300E | 654221.66 | 5.13
2524 | Story7 | B34 | 50 MPa RC Beam (25 cm x 25 cm) | Beam | 50MPa | Concrete Rectangular | 250 | 250 | 625 | 4550 | 0.28 | 695.72 | G300E | 2054650 | 16.12 | G300E | 696746.38 | 5.47
2525 | Story7 | B35 | 50 MPa RC Beam (25 cm x 25 cm) | Beam | 50MPa | Concrete Rectangular | 250 | 250 | 625 | 6950 | 0.43 | 1062.69 | G300E | 3581145.45 | 28.1 | G300E | 654221.66 | 5.13
2526 | Story7 | B36 | 50 MPa RC Beam (25 cm x 25 cm) | Beam | 50MPa | Concrete Rectangular | 250 | 250 | 625 | 4550 | 0.28 | 695.72 | G300E | 2004600 | 15.73 | G300E | 696746.38 | 5.47
2527 | Story7 | B37 | 50 MPa RC Beam (25 cm x 25 cm) | Beam | 50MPa | Concrete Rectangular | 250 | 250 | 625 | 7200 | 0.45 | 1100.92 | G300E | 4196347.83 | 32.93 | G300E | 771313.3 | 6.05
2528 | Story7 | B38 | 50 MPa RC Beam (25 cm x 25 cm) | Beam | 50MPa | Concrete Rectangular | 250 | 250 | 625 | 4550 | 0.28 | 695.72 | G300E | 1686100 | 13.23 | G300E | 649350 | 5.1
2529 | Story7 | B39 | 50 MPa RC Beam (25 cm x 25 cm) | Beam | 50MPa | Concrete Rectangular | 250 | 250 | 625 | 7200 | 0.45 | 1100.92 | G300E | 4118713.04 | 32.32 | G300E | 771313.3 | 6.05
2530 | Story7 | B4 | 50 MPa RC Beam (25 cm x 25 cm) | Beam | 50MPa | Concrete Rectangular | 250 | 250 | 625 | 4550 | 0.28 | 695.72 | G300E | 1329575 | 10.43 | G300E | 938925 | 7.37
2531 | Story7 | B40 | 50 MPa RC Beam (25 cm x 25 cm) | Beam | 50MPa | Concrete Rectangular | 250 | 250 | 625 | 4550 | 0.28 | 695.72 | G300E | 2004600 | 15.73 | G300E | 480296.38 | 3.77
2532 | Story7 | B41 | 50 MPa RC Beam (25 cm x 25 cm) | Beam | 50MPa | Concrete Rectangular | 250 | 250 | 625 | 6950 | 0.43 | 1062.69 | G300E | 3573879.55 | 28.04 | G300E | 654221.66 | 5.13
2533 | Story7 | B42 | 50 MPa RC Beam (25 cm x 25 cm) | Beam | 50MPa | Concrete Rectangular | 250 | 250 | 625 | 4550 | 0.28 | 695.72 | G300E | 2054975 | 16.12 | G300E | 588521.38 | 4.62
2534 | Story7 | B43 | 50 MPa RC Beam (25 cm x 25 cm) | Beam | 50MPa | Concrete Rectangular | 250 | 250 | 625 | 6950 | 0.43 | 1062.69 | G300E | 3543552.27 | 27.8 | G300E | 654221.66 | 5.13
2535 | Story7 | B44 | 50 MPa RC Beam (25 cm x 25 cm) | Beam | 50MPa | Concrete Rectangular | 250 | 250 | 625 | 4550 | 0.28 | 695.72 | G300E | 2251600 | 17.67 | G300E | 720444.56 | 5.65
2536 | Story7 | B45 | 50 MPa RC Beam (25 cm x 25 cm) | Beam | 50MPa | Concrete Rectangular | 250 | 250 | 625 | 6950 | 0.43 | 1062.69 | G300E | 2917736.36 | 22.89 | G300E | 639715.91 | 5.02
2537 | Story7 | B46 | 50 MPa RC Beam (25 cm x 25 cm) | Beam | 50MPa | Concrete Rectangular | 250 | 250 | 625 | 6950 | 0.43 | 1062.69 | G300E | 2888040.91 | 22.66 | G300E | 736384.09 | 5.78
2538 | Story7 | B47 | 50 MPa RC Beam (25 cm x 25 cm) | Beam | 50MPa | Concrete Rectangular | 250 | 250 | 625 | 4550 | 0.28 | 695.72 | G300E | 2354300 | 18.47 | G300E | 720444.56 | 5.65
2539 | Story7 | B48 | 50 MPa RC Beam (25 cm x 25 cm) | Beam | 50MPa | Concrete Rectangular | 250 | 250 | 625 | 6950 | 0.43 | 1062.69 | G300E | 3486056.82 | 27.35 | G300E | 671570.6 | 5.27
2540 | Story7 | B49 | 50 MPa RC Beam (25 cm x 25 cm) | Beam | 50MPa | Concrete Rectangular | 250 | 250 | 625 | 4550 | 0.28 | 695.72 | G300E | 2335775 | 18.33 | G300E | 720444.56 | 5.65
2541 | Story7 | B5 | 50 MPa RC Beam (25 cm x 25 cm) | Beam | 50MPa | Concrete Rectangular | 250 | 250 | 625 | 6950 | 0.43 | 1062.69 | G300E | 4312159.09 | 33.83 | G300E | 723327.57 | 5.68
2542 | Story7 | B50 | 50 MPa RC Beam (25 cm x 25 cm) | Beam | 50MPa | Concrete Rectangular | 250 | 250 | 625 | 6950 | 0.43 | 1062.69 | G300E | 2831493.18 | 22.22 | G300E | 810306.82 | 6.36
2543 | Story7 | B51 | 50 MPa RC Beam (25 cm x 25 cm) | Beam | 50MPa | Concrete Rectangular | 250 | 250 | 625 | 4800 | 0.3 | 733.94 | G300E | 2822400 | 22.15 | G300E | 775653.6 | 6.09
2544 | Story7 | B55 | 50 MPa RC Beam (25 cm x 25 cm) | Beam | 50MPa | Concrete Rectangular | 250 | 250 | 625 | 4550 | 0.28 | 695.72 | G300E | 2679950 | 21.03 | G300E | 735254.98 | 5.77
2545 | Story7 | B56 | 50 MPa RC Beam (25 cm x 25 cm) | Beam | 50MPa | Concrete Rectangular | 250 | 250 | 625 | 6950 | 0.43 | 1062.69 | G300E | 2755359.09 | 21.62 | G300E | 804620.45 | 6.31
2546 | Story7 | B57 | 50 MPa RC Beam (25 cm x 25 cm) | Beam | 50MPa | Concrete Rectangular | 250 | 250 | 625 | 4550 | 0.28 | 695.72 | G300E | 2334475 | 18.32 | G300E | 612219.56 | 4.8
2547 | Story7 | B58 | 50 MPa RC Beam (25 cm x 25 cm) | Beam | 50MPa | Concrete Rectangular | 250 | 250 | 625 | 6950 | 0.43 | 1062.69 | G300E | 3485109.09 | 27.35 | G300E | 671570.6 | 5.27
2548 | Story7 | B59 | 50 MPa RC Beam (25 cm x 25 cm) | Beam | 50MPa | Concrete Rectangular | 250 | 250 | 625 | 4550 | 0.28 | 695.72 | G300E | 2354300 | 18.47 | G300E | 720444.56 | 5.65
2549 | Story7 | B6 | 50 MPa RC Beam (25 cm x 25 cm) | Beam | 50MPa | Concrete Rectangular | 250 | 250 | 625 | 4550 | 0.28 | 695.72 | G300E | 1251250 | 9.82 | G300E | 897000 | 7.04
2550 | Story7 | B60 | 50 MPa RC Beam (25 cm x 25 cm) | Beam | 50MPa | Concrete Rectangular | 250 | 250 | 625 | 6950 | 0.43 | 1062.69 | G300E | 2799902.27 | 21.97 | G300E | 736384.09 | 5.78
2551 | Story7 | B61 | 50 MPa RC Beam (25 cm x 25 cm) | Beam | 50MPa | Concrete Rectangular | 250 | 250 | 625 | 6950 | 0.43 | 1062.69 | G300E | 2931952.27 | 23.01 | G300E | 933511.36 | 7.32
2552 | Story7 | B62 | 50 MPa RC Beam (25 cm x 25 cm) | Beam | 50MPa | Concrete Rectangular | 250 | 250 | 625 | 4550 | 0.28 | 695.72 | G300E | 2511925 | 19.71 | G300E | 744142.75 | 5.84
2553 | Story7 | B63 | 50 MPa RC Beam (25 cm x 25 cm) | Beam | 50MPa | Concrete Rectangular | 250 | 250 | 625 | 6950 | 0.43 | 1062.69 | G300E | 3623477.27 | 28.43 | G300E | 642217.12 | 5.04
2554 | Story7 | B64 | 50 MPa RC Beam (25 cm x 25 cm) | Beam | 50MPa | Concrete Rectangular | 250 | 250 | 625 | 4550 | 0.28 | 695.72 | G300E | 2417025 | 18.96 | G300E | 720444.56 | 5.65
2555 | Story7 | B65 | 50 MPa RC Beam (25 cm x 25 cm) | Beam | 50MPa | Concrete Rectangular | 250 | 250 | 625 | 6950 | 0.43 | 1062.69 | G300E | 3581461.36 | 28.1 | G300E | 730987.57 | 5.74
2556 | Story7 | B66 | 50 MPa RC Beam (25 cm x 25 cm) | Beam | 50MPa | Concrete Rectangular | 250 | 250 | 625 | 4800 | 0.3 | 733.94 | G300E | 2955520 | 23.19 | G300E | 798987.2 | 6.27
2557 | Story7 | B67 | 50 MPa RC Beam (25 cm x 25 cm) | Beam | 50MPa | Concrete Rectangular | 250 | 250 | 625 | 6950 | 0.43 | 1062.69 | G300E | 4050641.3 | 31.78 | G300E | 778979.42 | 6.11
2558 | Story7 | B69 | 50 MPa RC Beam (25 cm x 25 cm) | Beam | 50MPa | Concrete Rectangular | 250 | 250 | 625 | 6950 | 0.43 | 1062.69 | G300E | 3981141.3 | 31.24 | G300E | 779885.94 | 6.12
2559 | Story7 | B7 | 50 MPa RC Beam (25 cm x 25 cm) | Beam | 50MPa | Concrete Rectangular | 250 | 250 | 625 | 6950 | 0.43 | 1062.69 | G300E | 4316265.91 | 33.87 | G300E | 746362.87 | 5.86
2560 | Story7 | B70 | 50 MPa RC Beam (25 cm x 25 cm) | Beam | 50MPa | Concrete Rectangular | 250 | 250 | 625 | 4550 | 0.28 | 695.72 | G300E | 2843446.67 | 22.31 | G300E | 706084.92 | 5.54
2561 | Story7 | B71 | 50 MPa RC Beam (25 cm x 25 cm) | Beam | 50MPa | Concrete Rectangular | 250 | 250 | 625 | 6950 | 0.43 | 1062.69 | G300E | 3583672.73 | 28.12 | G300E | 751179.69 | 5.89
2562 | Story7 | B72 | 50 MPa RC Beam (25 cm x 25 cm) | Beam | 50MPa | Concrete Rectangular | 250 | 250 | 625 | 4550 | 0.28 | 695.72 | G300E | 2415075 | 18.95 | G300E | 720444.56 | 5.65
2563 | Story7 | B73 | 50 MPa RC Beam (25 cm x 25 cm) | Beam | 50MPa | Concrete Rectangular | 250 | 250 | 625 | 6950 | 0.43 | 1062.69 | G300E | 3657147.92 | 28.7 | G300E | 641379.3 | 5.03
2564 | Story7 | B74 | 50 MPa RC Beam (25 cm x 25 cm) | Beam | 50MPa | Concrete Rectangular | 250 | 250 | 625 | 4550 | 0.28 | 695.72 | G300E | 2508350 | 19.68 | G300E | 419467.75 | 3.29
2565 | Story7 | B75 | 50 MPa RC Beam (25 cm x 25 cm) | Beam | 50MPa | Concrete Rectangular | 250 | 250 | 625 | 6950 | 0.43 | 1062.69 | G300E | 2827702.27 | 22.19 | G300E | 924981.82 | 7.26
2566 | Story7 | B76 | 50 MPa RC Beam (25 cm x 25 cm) | Beam | 50MPa | Concrete Rectangular | 250 | 250 | 625 | 6950 | 0.43 | 1062.69 | G300E | 2954381.82 | 23.18 | G300E | 934459.09 | 7.33
2567 | Story7 | B77 | 50 MPa RC Beam (25 cm x 25 cm) | Beam | 50MPa | Concrete Rectangular | 250 | 250 | 625 | 4550 | 0.28 | 695.72 | G300E | 2592850 | 20.34 | G300E | 720444.56 | 5.65
2568 | Story7 | B78 | 50 MPa RC Beam (25 cm x 25 cm) | Beam | 50MPa | Concrete Rectangular | 250 | 250 | 625 | 6950 | 0.43 | 1062.69 | G300E | 3531863.64 | 27.71 | G300E | 730329.69 | 5.73
2569 | Story7 | B79 | 50 MPa RC Beam (25 cm x 25 cm) | Beam | 50MPa | Concrete Rectangular | 250 | 250 | 625 | 4550 | 0.28 | 695.72 | G300E | 2448875 | 19.21 | G300E | 744142.75 | 5.84
2570 | Story7 | B8 | 50 MPa RC Beam (25 cm x 25 cm) | Beam | 50MPa | Concrete Rectangular | 250 | 250 | 625 | 4550 | 0.28 | 695.72 | G300E | 1327300 | 10.41 | G300E | 859950 | 6.75
2571 | Story7 | B80 | 50 MPa RC Beam (25 cm x 25 cm) | Beam | 50MPa | Concrete Rectangular | 250 | 250 | 625 | 6950 | 0.43 | 1062.69 | G300E | 3547975 | 27.84 | G300E | 755918.33 | 5.93
2572 | Story7 | B81 | 50 MPa RC Beam (25 cm x 25 cm) | Beam | 50MPa | Concrete Rectangular | 250 | 250 | 625 | 4550 | 0.28 | 695.72 | G300E | 2485275 | 19.5 | G300E | 720444.56 | 5.65
2573 | Story7 | B82 | 50 MPa RC Beam (25 cm x 25 cm) | Beam | 50MPa | Concrete Rectangular | 250 | 250 | 625 | 6950 | 0.43 | 1062.69 | G300E | 3785222.73 | 29.7 | G300E | 759051.36 | 5.96
2574 | Story7 | B83 | 50 MPa RC Beam (25 cm x 25 cm) | Beam | 50MPa | Concrete Rectangular | 250 | 250 | 625 | 4550 | 0.28 | 695.72 | G300E | 2214550 | 17.38 | G300E | 696746.38 | 5.47
2575 | Story7 | B84 | 50 MPa RC Beam (25 cm x 25 cm) | Beam | 50MPa | Concrete Rectangular | 250 | 250 | 625 | 6950 | 0.43 | 1062.69 | G300E | 3783959.09 | 29.69 | G300E | 759051.36 | 5.96
2576 | Story7 | B85 | 50 MPa RC Beam (25 cm x 25 cm) | Beam | 50MPa | Concrete Rectangular | 250 | 250 | 625 | 4550 | 0.28 | 695.72 | G300E | 2484300 | 19.49 | G300E | 720444.56 | 5.65
2577 | Story7 | B86 | 50 MPa RC Beam (25 cm x 25 cm) | Beam | 50MPa | Concrete Rectangular | 250 | 250 | 625 | 6950 | 0.43 | 1062.69 | G300E | 3546395.45 | 27.83 | G300E | 755918.33 | 5.93
2578 | Story7 | B87 | 50 MPa RC Beam (25 cm x 25 cm) | Beam | 50MPa | Concrete Rectangular | 250 | 250 | 625 | 4550 | 0.28 | 695.72 | G300E | 2454400 | 19.26 | G300E | 744142.75 | 5.84
2579 | Story7 | B88 | 50 MPa RC Beam (25 cm x 25 cm) | Beam | 50MPa | Concrete Rectangular | 250 | 250 | 625 | 6950 | 0.43 | 1062.69 | G300E | 3538497.73 | 27.76 | G300E | 730329.69 | 5.73
2580 | Story7 | B89 | 50 MPa RC Beam (25 cm x 25 cm) | Beam | 50MPa | Concrete Rectangular | 250 | 250 | 625 | 4550 | 0.28 | 695.72 | G300E | 2530335.29 | 19.85 | G300E | 481729.91 | 3.78
2581 | Story7 | B9 | 50 MPa RC Beam (25 cm x 25 cm) | Beam | 50MPa | Concrete Rectangular | 250 | 250 | 625 | 6950 | 0.43 | 1062.69 | G300E | 4316265.91 | 33.87 | G300E | 746362.87 | 5.86
2582 | Story7 | B90 | 50 MPa RC Beam (25 cm x 25 cm) | Beam | 50MPa | Concrete Rectangular | 250 | 250 | 625 | 6950 | 0.43 | 1062.69 | G300E | 2932900 | 23.01 | G300E | 1165098 | 9.14
2583 | Story7 | B91 | 50 MPa RC Beam (25 cm x 25 cm) | Beam | 50MPa | Concrete Rectangular | 250 | 250 | 625 | 6950 | 0.43 | 1062.69 | G300E | 3300934.09 | 25.9 | G300E | 1102496.66 | 8.65
2584 | Story7 | B92 | 50 MPa RC Beam (25 cm x 25 cm) | Beam | 50MPa | Concrete Rectangular | 250 | 250 | 625 | 4550 | 0.28 | 695.72 | G300E | 2840175 | 22.29 | G300E | 767840.94 | 6.02
2585 | Story7 | B93 | 50 MPa RC Beam (25 cm x 25 cm) | Beam | 50MPa | Concrete Rectangular | 250 | 250 | 625 | 6950 | 0.43 | 1062.69 | G300E | 4325111.36 | 33.94 | G300E | 838198.43 | 6.58
2586 | Story7 | B94 | 50 MPa RC Beam (25 cm x 25 cm) | Beam | 50MPa | Concrete Rectangular | 250 | 250 | 625 | 4550 | 0.28 | 695.72 | G300E | 2647125 | 20.77 | G300E | 744142.75 | 5.84
2587 | Story7 | B95 | 50 MPa RC Beam (25 cm x 25 cm) | Beam | 50MPa | Concrete Rectangular | 250 | 250 | 625 | 6950 | 0.43 | 1062.69 | G300E | 4312159.09 | 33.83 | G300E | 842741.2 | 6.61
2588 | Story7 | B96 | 50 MPa RC Beam (25 cm x 25 cm) | Beam | 50MPa | Concrete Rectangular | 250 | 250 | 625 | 4550 | 0.28 | 695.72 | G300E | 2637700 | 20.7 | G300E | 419467.75 | 3.29
2589 | Story7 | B97 | 50 MPa RC Beam (25 cm x 25 cm) | Beam | 50MPa | Concrete Rectangular | 250 | 250 | 625 | 6950 | 0.43 | 1062.69 | G300E | 4315950 | 33.86 | G300E | 859142.41 | 6.74
2590 | Story7 | B98 | 50 MPa RC Beam (25 cm x 25 cm) | Beam | 50MPa | Concrete Rectangular | 250 | 250 | 625 | 4550 | 0.28 | 695.72 | G300E | 2635425 | 20.68 | G300E | 311242.75 | 2.44
2591 | Story7 | B99 | 50 MPa RC Beam (25 cm x 25 cm) | Beam | 50MPa | Concrete Rectangular | 250 | 250 | 625 | 6950 | 0.43 | 1062.69 | G300E | 4315950 | 33.86 | G300E | 860090.14 | 6.75
2592 | Story8 | B1 | 50 MPa RC Beam (25 cm x 25 cm) | Beam | 50MPa | Concrete Rectangular | 250 | 250 | 625 | 6950 | 0.43 | 1062.69 | G300E | 3309147.73 | 25.96 | G300E | 676967.12 | 5.31
2593 | Story8 | B10 | 50 MPa RC Beam (25 cm x 25 cm) | Beam | 50MPa | Concrete Rectangular | 250 | 250 | 625 | 4550 | 0.28 | 695.72 | G300E | 1329900 | 10.43 | G300E | 900900 | 7.07
2594 | Story8 | B100 | 50 MPa RC Beam (25 cm x 25 cm) | Beam | 50MPa | Concrete Rectangular | 250 | 250 | 625 | 4550 | 0.28 | 695.72 | G300E | 2643225 | 20.74 | G300E | 311242.75 | 2.44
2595 | Story8 | B101 | 50 MPa RC Beam (25 cm x 25 cm) | Beam | 50MPa | Concrete Rectangular | 250 | 250 | 625 | 6950 | 0.43 | 1062.69 | G300E | 4236656.82 | 33.24 | G300E | 827287.72 | 6.49
2596 | Story8 | B102 | 50 MPa RC Beam (25 cm x 25 cm) | Beam | 50MPa | Concrete Rectangular | 250 | 250 | 625 | 4550 | 0.28 | 695.72 | G300E | 2582125 | 20.26 | G300E | 744142.75 | 5.84
2597 | Story8 | B103 | 50 MPa RC Beam (25 cm x 25 cm) | Beam | 50MPa | Concrete Rectangular | 250 | 250 | 625 | 6950 | 0.43 | 1062.69 | G300E | 4242975 | 33.29 | G300E | 822429.83 | 6.45
2598 | Story8 | B104 | 50 MPa RC Beam (25 cm x 25 cm) | Beam | 50MPa | Concrete Rectangular | 250 | 250 | 625 | 4550 | 0.28 | 695.72 | G300E | 2856750 | 22.42 | G300E | 744142.75 | 5.84
2599 | Story8 | B105 | 50 MPa RC Beam (25 cm x 25 cm) | Beam | 50MPa | Concrete Rectangular | 250 | 250 | 625 | 6950 | 0.43 | 1062.69 | G300E | 3305672.73 | 25.94 | G300E | 1006776.21 | 7.9
2600 | Story8 | B106 | 50 MPa RC Beam (25 cm x 25 cm) | Beam | 50MPa | Concrete Rectangular | 250 | 250 | 625 | 4550 | 0.28 | 695.72 | G300E | 2320500 | 18.21 | G300E | 929175 | 7.29
2601 | Story8 | B107 | 50 MPa RC Beam (25 cm x 25 cm) | Beam | 50MPa | Concrete Rectangular | 250 | 250 | 625 | 4550 | 0.28 | 695.72 | G300E | 2275650 | 17.86 | G300E | 948675 | 7.44
2602 | Story8 | B108 | 50 MPa RC Beam (25 cm x 25 cm) | Beam | 50MPa | Concrete Rectangular | 250 | 250 | 625 | 4550 | 0.28 | 695.72 | G300E | 2279875 | 17.89 | G300E | 900900 | 7.07
2603 | Story8 | B109 | 50 MPa RC Beam (25 cm x 25 cm) | Beam | 50MPa | Concrete Rectangular | 250 | 250 | 625 | 4550 | 0.28 | 695.72 | G300E | 2277600 | 17.87 | G300E | 856050 | 6.72
2604 | Story8 | B11 | 50 MPa RC Beam (25 cm x 25 cm) | Beam | 50MPa | Concrete Rectangular | 250 | 250 | 625 | 6950 | 0.43 | 1062.69 | G300E | 4236656.82 | 33.24 | G300E | 700292.27 | 5.49
2605 | Story8 | B110 | 50 MPa RC Beam (25 cm x 25 cm) | Beam | 50MPa | Concrete Rectangular | 250 | 250 | 625 | 4550 | 0.28 | 695.72 | G300E | 2279875 | 17.89 | G300E | 900900 | 7.07
2606 | Story8 | B111 | 50 MPa RC Beam (25 cm x 25 cm) | Beam | 50MPa | Concrete Rectangular | 250 | 250 | 625 | 4550 | 0.28 | 695.72 | G300E | 2275975 | 17.86 | G300E | 948675 | 7.44
2607 | Story8 | B112 | 50 MPa RC Beam (25 cm x 25 cm) | Beam | 50MPa | Concrete Rectangular | 250 | 250 | 625 | 4550 | 0.28 | 695.72 | G300E | 2320175 | 18.2 | G300E | 929175 | 7.29
2608 | Story8 | B12 | 50 MPa RC Beam (25 cm x 25 cm) | Beam | 50MPa | Concrete Rectangular | 250 | 250 | 625 | 4550 | 0.28 | 695.72 | G300E | 1330550 | 10.44 | G300E | 948675 | 7.44
2609 | Story8 | B13 | 50 MPa RC Beam (25 cm x 25 cm) | Beam | 50MPa | Concrete Rectangular | 250 | 250 | 625 | 6950 | 0.43 | 1062.69 | G300E | 4243606.82 | 33.3 | G300E | 701116 | 5.5
2610 | Story8 | B14 | 50 MPa RC Beam (25 cm x 25 cm) | Beam | 50MPa | Concrete Rectangular | 250 | 250 | 625 | 4550 | 0.28 | 695.72 | G300E | 1308775 | 10.27 | G300E | 929175 | 7.29
2611 | Story8 | B15 | 50 MPa RC Beam (25 cm x 25 cm) | Beam | 50MPa | Concrete Rectangular | 250 | 250 | 625 | 6950 | 0.43 | 1062.69 | G300E | 3231118.18 | 25.35 | G300E | 676967.12 | 5.31
2612 | Story8 | B16 | 50 MPa RC Beam (25 cm x 25 cm) | Beam | 50MPa | Concrete Rectangular | 250 | 250 | 625 | 6950 | 0.43 | 1062.69 | G300E | 2968597.73 | 23.29 | G300E | 707952.27 | 5.55
2613 | Story8 | B17 | 50 MPa RC Beam (25 cm x 25 cm) | Beam | 50MPa | Concrete Rectangular | 250 | 250 | 625 | 4550 | 0.28 | 695.72 | G300E | 2223975 | 17.45 | G300E | 720444.56 | 5.65
2614 | Story8 | B18 | 50 MPa RC Beam (25 cm x 25 cm) | Beam | 50MPa | Concrete Rectangular | 250 | 250 | 625 | 6950 | 0.43 | 1062.69 | G300E | 3529020.45 | 27.69 | G300E | 677256.97 | 5.31
2615 | Story8 | B19 | 50 MPa RC Beam (25 cm x 25 cm) | Beam | 50MPa | Concrete Rectangular | 250 | 250 | 625 | 4550 | 0.28 | 695.72 | G300E | 2050425 | 16.09 | G300E | 696746.38 | 5.47
2616 | Story8 | B2 | 50 MPa RC Beam (25 cm x 25 cm) | Beam | 50MPa | Concrete Rectangular | 250 | 250 | 625 | 4550 | 0.28 | 695.72 | G300E | 1307800 | 10.26 | G300E | 929175 | 7.29
2617 | Story8 | B20 | 50 MPa RC Beam (25 cm x 25 cm) | Beam | 50MPa | Concrete Rectangular | 250 | 250 | 625 | 6950 | 0.43 | 1062.69 | G300E | 3548922.73 | 27.85 | G300E | 677256.97 | 5.31
2618 | Story8 | B21 | 50 MPa RC Beam (25 cm x 25 cm) | Beam | 50MPa | Concrete Rectangular | 250 | 250 | 625 | 4550 | 0.28 | 695.72 | G300E | 1940575 | 15.23 | G300E | 372071.38 | 2.92
2619 | Story8 | B22 | 50 MPa RC Beam (25 cm x 25 cm) | Beam | 50MPa | Concrete Rectangular | 250 | 250 | 625 | 6950 | 0.43 | 1062.69 | G300E | 3823131.82 | 30 | G300E | 700292.27 | 5.49
2620 | Story8 | B23 | 50 MPa RC Beam (25 cm x 25 cm) | Beam | 50MPa | Concrete Rectangular | 250 | 250 | 625 | 4550 | 0.28 | 695.72 | G300E | 1773850 | 13.92 | G300E | 324675 | 2.55
2621 | Story8 | B24 | 50 MPa RC Beam (25 cm x 25 cm) | Beam | 50MPa | Concrete Rectangular | 250 | 250 | 625 | 6950 | 0.43 | 1062.69 | G300E | 3823131.82 | 30 | G300E | 700292.27 | 5.49
2622 | Story8 | B25 | 50 MPa RC Beam (25 cm x 25 cm) | Beam | 50MPa | Concrete Rectangular | 250 | 250 | 625 | 4550 | 0.28 | 695.72 | G300E | 1940575 | 15.23 | G300E | 372071.38 | 2.92
2623 | Story8 | B26 | 50 MPa RC Beam (25 cm x 25 cm) | Beam | 50MPa | Concrete Rectangular | 250 | 250 | 625 | 6950 | 0.43 | 1062.69 | G300E | 3549238.64 | 27.85 | G300E | 677256.97 | 5.31
2624 | Story8 | B27 | 50 MPa RC Beam (25 cm x 25 cm) | Beam | 50MPa | Concrete Rectangular | 250 | 250 | 625 | 4550 | 0.28 | 695.72 | G300E | 2050425 | 16.09 | G300E | 372071.38 | 2.92
2625 | Story8 | B28 | 50 MPa RC Beam (25 cm x 25 cm) | Beam | 50MPa | Concrete Rectangular | 250 | 250 | 625 | 6950 | 0.43 | 1062.69 | G300E | 3529020.45 | 27.69 | G300E | 677256.97 | 5.31
2626 | Story8 | B29 | 50 MPa RC Beam (25 cm x 25 cm) | Beam | 50MPa | Concrete Rectangular | 250 | 250 | 625 | 4550 | 0.28 | 695.72 | G300E | 2223975 | 17.45 | G300E | 395769.56 | 3.11
2627 | Story8 | B3 | 50 MPa RC Beam (25 cm x 25 cm) | Beam | 50MPa | Concrete Rectangular | 250 | 250 | 625 | 6950 | 0.43 | 1062.69 | G300E | 4394927.27 | 34.48 | G300E | 701119.95 | 5.5
2628 | Story8 | B30 | 50 MPa RC Beam (25 cm x 25 cm) | Beam | 50MPa | Concrete Rectangular | 250 | 250 | 625 | 6950 | 0.43 | 1062.69 | G300E | 2881406.82 | 22.61 | G300E | 707952.27 | 5.55
2629 | Story8 | B31 | 50 MPa RC Beam (25 cm x 25 cm) | Beam | 50MPa | Concrete Rectangular | 250 | 250 | 625 | 6950 | 0.43 | 1062.69 | G300E | 2938586.36 | 23.06 | G300E | 645402.27 | 5.06
2630 | Story8 | B32 | 50 MPa RC Beam (25 cm x 25 cm) | Beam | 50MPa | Concrete Rectangular | 250 | 250 | 625 | 4550 | 0.28 | 695.72 | G300E | 2268500 | 17.8 | G300E | 720444.56 | 5.65
2631 | Story8 | B33 | 50 MPa RC Beam (25 cm x 25 cm) | Beam | 50MPa | Concrete Rectangular | 250 | 250 | 625 | 6950 | 0.43 | 1062.69 | G300E | 3617790.91 | 28.39 | G300E | 654221.66 | 5.13
2632 | Story8 | B34 | 50 MPa RC Beam (25 cm x 25 cm) | Beam | 50MPa | Concrete Rectangular | 250 | 250 | 625 | 4550 | 0.28 | 695.72 | G300E | 2074475 | 16.28 | G300E | 696746.38 | 5.47
2633 | Story8 | B35 | 50 MPa RC Beam (25 cm x 25 cm) | Beam | 50MPa | Concrete Rectangular | 250 | 250 | 625 | 6950 | 0.43 | 1062.69 | G300E | 3568509.09 | 28 | G300E | 658960.3 | 5.17
2634 | Story8 | B36 | 50 MPa RC Beam (25 cm x 25 cm) | Beam | 50MPa | Concrete Rectangular | 250 | 250 | 625 | 4550 | 0.28 | 695.72 | G300E | 2009150 | 15.76 | G300E | 696746.38 | 5.47
2635 | Story8 | B37 | 50 MPa RC Beam (25 cm x 25 cm) | Beam | 50MPa | Concrete Rectangular | 250 | 250 | 625 | 7200 | 0.45 | 1100.92 | G300E | 4222956.52 | 33.13 | G300E | 780078.52 | 6.12
2636 | Story8 | B38 | 50 MPa RC Beam (25 cm x 25 cm) | Beam | 50MPa | Concrete Rectangular | 250 | 250 | 625 | 4550 | 0.28 | 695.72 | G300E | 1658800 | 13.02 | G300E | 649350 | 5.1
2637 | Story8 | B39 | 50 MPa RC Beam (25 cm x 25 cm) | Beam | 50MPa | Concrete Rectangular | 250 | 250 | 625 | 7200 | 0.45 | 1100.92 | G300E | 4143756.52 | 32.51 | G300E | 781330.7 | 6.13
2638 | Story8 | B4 | 50 MPa RC Beam (25 cm x 25 cm) | Beam | 50MPa | Concrete Rectangular | 250 | 250 | 625 | 4550 | 0.28 | 695.72 | G300E | 1329575 | 10.43 | G300E | 948675 | 7.44
2639 | Story8 | B40 | 50 MPa RC Beam (25 cm x 25 cm) | Beam | 50MPa | Concrete Rectangular | 250 | 250 | 625 | 4550 | 0.28 | 695.72 | G300E | 2009150 | 15.76 | G300E | 480296.38 | 3.77
2640 | Story8 | B41 | 50 MPa RC Beam (25 cm x 25 cm) | Beam | 50MPa | Concrete Rectangular | 250 | 250 | 625 | 6950 | 0.43 | 1062.69 | G300E | 3556820.45 | 27.91 | G300E | 658960.3 | 5.17
2641 | Story8 | B42 | 50 MPa RC Beam (25 cm x 25 cm) | Beam | 50MPa | Concrete Rectangular | 250 | 250 | 625 | 4550 | 0.28 | 695.72 | G300E | 2074475 | 16.28 | G300E | 696746.38 | 5.47
2642 | Story8 | B43 | 50 MPa RC Beam (25 cm x 25 cm) | Beam | 50MPa | Concrete Rectangular | 250 | 250 | 625 | 6950 | 0.43 | 1062.69 | G300E | 3535338.64 | 27.74 | G300E | 654221.66 | 5.13
2643 | Story8 | B44 | 50 MPa RC Beam (25 cm x 25 cm) | Beam | 50MPa | Concrete Rectangular | 250 | 250 | 625 | 4550 | 0.28 | 695.72 | G300E | 2268175 | 17.8 | G300E | 720444.56 | 5.65
2644 | Story8 | B45 | 50 MPa RC Beam (25 cm x 25 cm) | Beam | 50MPa | Concrete Rectangular | 250 | 250 | 625 | 6950 | 0.43 | 1062.69 | G300E | 2921843.18 | 22.93 | G300E | 645402.27 | 5.06
2645 | Story8 | B46 | 50 MPa RC Beam (25 cm x 25 cm) | Beam | 50MPa | Concrete Rectangular | 250 | 250 | 625 | 6950 | 0.43 | 1062.69 | G300E | 2886145.45 | 22.65 | G300E | 736384.09 | 5.78
2646 | Story8 | B47 | 50 MPa RC Beam (25 cm x 25 cm) | Beam | 50MPa | Concrete Rectangular | 250 | 250 | 625 | 4550 | 0.28 | 695.72 | G300E | 2435550 | 19.11 | G300E | 720444.56 | 5.65
2647 | Story8 | B48 | 50 MPa RC Beam (25 cm x 25 cm) | Beam | 50MPa | Concrete Rectangular | 250 | 250 | 625 | 6950 | 0.43 | 1062.69 | G300E | 3467418.18 | 27.21 | G300E | 672834.24 | 5.28
2648 | Story8 | B49 | 50 MPa RC Beam (25 cm x 25 cm) | Beam | 50MPa | Concrete Rectangular | 250 | 250 | 625 | 4550 | 0.28 | 695.72 | G300E | 2349750 | 18.44 | G300E | 720444.56 | 5.65
2649 | Story8 | B5 | 50 MPa RC Beam (25 cm x 25 cm) | Beam | 50MPa | Concrete Rectangular | 250 | 250 | 625 | 6950 | 0.43 | 1062.69 | G300E | 4310263.64 | 33.82 | G300E | 700292.27 | 5.49
2650 | Story8 | B50 | 50 MPa RC Beam (25 cm x 25 cm) | Beam | 50MPa | Concrete Rectangular | 250 | 250 | 625 | 6950 | 0.43 | 1062.69 | G300E | 2804956.82 | 22.01 | G300E | 816940.91 | 6.41
2651 | Story8 | B51 | 50 MPa RC Beam (25 cm x 25 cm) | Beam | 50MPa | Concrete Rectangular | 250 | 250 | 625 | 4800 | 0.3 | 733.94 | G300E | 2841280 | 22.29 | G300E | 785893.6 | 6.17
2652 | Story8 | B55 | 50 MPa RC Beam (25 cm x 25 cm) | Beam | 50MPa | Concrete Rectangular | 250 | 250 | 625 | 4550 | 0.28 | 695.72 | G300E | 2697240 | 21.16 | G300E | 743748.31 | 5.84
2653 | Story8 | B56 | 50 MPa RC Beam (25 cm x 25 cm) | Beam | 50MPa | Concrete Rectangular | 250 | 250 | 625 | 6950 | 0.43 | 1062.69 | G300E | 2803061.36 | 21.99 | G300E | 811254.55 | 6.37
2654 | Story8 | B57 | 50 MPa RC Beam (25 cm x 25 cm) | Beam | 50MPa | Concrete Rectangular | 250 | 250 | 625 | 4550 | 0.28 | 695.72 | G300E | 2348125 | 18.42 | G300E | 720444.56 | 5.65
2655 | Story8 | B58 | 50 MPa RC Beam (25 cm x 25 cm) | Beam | 50MPa | Concrete Rectangular | 250 | 250 | 625 | 6950 | 0.43 | 1062.69 | G300E | 3468997.73 | 27.22 | G300E | 672202.42 | 5.27
2656 | Story8 | B59 | 50 MPa RC Beam (25 cm x 25 cm) | Beam | 50MPa | Concrete Rectangular | 250 | 250 | 625 | 4550 | 0.28 | 695.72 | G300E | 2435550 | 19.11 | G300E | 720444.56 | 5.65
2657 | Story8 | B6 | 50 MPa RC Beam (25 cm x 25 cm) | Beam | 50MPa | Concrete Rectangular | 250 | 250 | 625 | 4550 | 0.28 | 695.72 | G300E | 1251250 | 9.82 | G300E | 900900 | 7.07
2658 | Story8 | B60 | 50 MPa RC Beam (25 cm x 25 cm) | Beam | 50MPa | Concrete Rectangular | 250 | 250 | 625 | 6950 | 0.43 | 1062.69 | G300E | 2869402.27 | 22.51 | G300E | 736384.09 | 5.78
2659 | Story8 | B61 | 50 MPa RC Beam (25 cm x 25 cm) | Beam | 50MPa | Concrete Rectangular | 250 | 250 | 625 | 6950 | 0.43 | 1062.69 | G300E | 2938586.36 | 23.06 | G300E | 939197.73 | 7.37
2660 | Story8 | B62 | 50 MPa RC Beam (25 cm x 25 cm) | Beam | 50MPa | Concrete Rectangular | 250 | 250 | 625 | 4550 | 0.28 | 695.72 | G300E | 2517125 | 19.75 | G300E | 744142.75 | 5.84
2661 | Story8 | B63 | 50 MPa RC Beam (25 cm x 25 cm) | Beam | 50MPa | Concrete Rectangular | 250 | 250 | 625 | 6950 | 0.43 | 1062.69 | G300E | 3617475 | 28.38 | G300E | 643164.85 | 5.05
2662 | Story8 | B64 | 50 MPa RC Beam (25 cm x 25 cm) | Beam | 50MPa | Concrete Rectangular | 250 | 250 | 625 | 4550 | 0.28 | 695.72 | G300E | 2430025 | 19.07 | G300E | 720444.56 | 5.65
2663 | Story8 | B65 | 50 MPa RC Beam (25 cm x 25 cm) | Beam | 50MPa | Concrete Rectangular | 250 | 250 | 625 | 6950 | 0.43 | 1062.69 | G300E | 3568193.18 | 28 | G300E | 741412.57 | 5.82
2664 | Story8 | B66 | 50 MPa RC Beam (25 cm x 25 cm) | Beam | 50MPa | Concrete Rectangular | 250 | 250 | 625 | 4800 | 0.3 | 733.94 | G300E | 2973120 | 23.33 | G300E | 809227.2 | 6.35
2665 | Story8 | B67 | 50 MPa RC Beam (25 cm x 25 cm) | Beam | 50MPa | Concrete Rectangular | 250 | 250 | 625 | 6950 | 0.43 | 1062.69 | G300E | 4076326.09 | 31.98 | G300E | 790764.2 | 6.2
2666 | Story8 | B69 | 50 MPa RC Beam (25 cm x 25 cm) | Beam | 50MPa | Concrete Rectangular | 250 | 250 | 625 | 6950 | 0.43 | 1062.69 | G300E | 4006221.74 | 31.43 | G300E | 791972.9 | 6.21
2667 | Story8 | B7 | 50 MPa RC Beam (25 cm x 25 cm) | Beam | 50MPa | Concrete Rectangular | 250 | 250 | 625 | 6950 | 0.43 | 1062.69 | G300E | 4327954.55 | 33.96 | G300E | 746362.87 | 5.86
2668 | Story8 | B70 | 50 MPa RC Beam (25 cm x 25 cm) | Beam | 50MPa | Concrete Rectangular | 250 | 250 | 625 | 4550 | 0.28 | 695.72 | G300E | 2861040 | 22.45 | G300E | 713364.92 | 5.6
2669 | Story8 | B71 | 50 MPa RC Beam (25 cm x 25 cm) | Beam | 50MPa | Concrete Rectangular | 250 | 250 | 625 | 6950 | 0.43 | 1062.69 | G300E | 3565350 | 27.98 | G300E | 761604.69 | 5.98
2670 | Story8 | B72 | 50 MPa RC Beam (25 cm x 25 cm) | Beam | 50MPa | Concrete Rectangular | 250 | 250 | 625 | 4550 | 0.28 | 695.72 | G300E | 2427100 | 19.04 | G300E | 720444.56 | 5.65
2671 | Story8 | B73 | 50 MPa RC Beam (25 cm x 25 cm) | Beam | 50MPa | Concrete Rectangular | 250 | 250 | 625 | 6950 | 0.43 | 1062.69 | G300E | 3580408.33 | 28.09 | G300E | 643985.55 | 5.05
2672 | Story8 | B74 | 50 MPa RC Beam (25 cm x 25 cm) | Beam | 50MPa | Concrete Rectangular | 250 | 250 | 625 | 4550 | 0.28 | 695.72 | G300E | 2513225 | 19.72 | G300E | 527692.75 | 4.14
2673 | Story8 | B75 | 50 MPa RC Beam (25 cm x 25 cm) | Beam | 50MPa | Concrete Rectangular | 250 | 250 | 625 | 6950 | 0.43 | 1062.69 | G300E | 2830545.45 | 22.21 | G300E | 930668.18 | 7.3
2674 | Story8 | B76 | 50 MPa RC Beam (25 cm x 25 cm) | Beam | 50MPa | Concrete Rectangular | 250 | 250 | 625 | 6950 | 0.43 | 1062.69 | G300E | 2968281.82 | 23.29 | G300E | 947727.27 | 7.44
2675 | Story8 | B77 | 50 MPa RC Beam (25 cm x 25 cm) | Beam | 50MPa | Concrete Rectangular | 250 | 250 | 625 | 4550 | 0.28 | 695.72 | G300E | 2602275 | 20.42 | G300E | 720444.56 | 5.65
2676 | Story8 | B78 | 50 MPa RC Beam (25 cm x 25 cm) | Beam | 50MPa | Concrete Rectangular | 250 | 250 | 625 | 6950 | 0.43 | 1062.69 | G300E | 3529020.45 | 27.69 | G300E | 740754.69 | 5.81
2677 | Story8 | B79 | 50 MPa RC Beam (25 cm x 25 cm) | Beam | 50MPa | Concrete Rectangular | 250 | 250 | 625 | 4550 | 0.28 | 695.72 | G300E | 2465775 | 19.35 | G300E | 744142.75 | 5.84
2678 | Story8 | B8 | 50 MPa RC Beam (25 cm x 25 cm) | Beam | 50MPa | Concrete Rectangular | 250 | 250 | 625 | 4550 | 0.28 | 695.72 | G300E | 1327300 | 10.41 | G300E | 856050 | 6.72
2679 | Story8 | B80 | 50 MPa RC Beam (25 cm x 25 cm) | Beam | 50MPa | Concrete Rectangular | 250 | 250 | 625 | 6950 | 0.43 | 1062.69 | G300E | 3548922.73 | 27.85 | G300E | 768238.78 | 6.03
2680 | Story8 | B81 | 50 MPa RC Beam (25 cm x 25 cm) | Beam | 50MPa | Concrete Rectangular | 250 | 250 | 625 | 4550 | 0.28 | 695.72 | G300E | 2491775 | 19.55 | G300E | 720444.56 | 5.65
2681 | Story8 | B82 | 50 MPa RC Beam (25 cm x 25 cm) | Beam | 50MPa | Concrete Rectangular | 250 | 250 | 625 | 6950 | 0.43 | 1062.69 | G300E | 3823131.82 | 30 | G300E | 769476.36 | 6.04
2682 | Story8 | B83 | 50 MPa RC Beam (25 cm x 25 cm) | Beam | 50MPa | Concrete Rectangular | 250 | 250 | 625 | 4550 | 0.28 | 695.72 | G300E | 2183675 | 17.13 | G300E | 696746.38 | 5.47
2683 | Story8 | B84 | 50 MPa RC Beam (25 cm x 25 cm) | Beam | 50MPa | Concrete Rectangular | 250 | 250 | 625 | 6950 | 0.43 | 1062.69 | G300E | 3822815.91 | 30 | G300E | 769476.36 | 6.04
2684 | Story8 | B85 | 50 MPa RC Beam (25 cm x 25 cm) | Beam | 50MPa | Concrete Rectangular | 250 | 250 | 625 | 4550 | 0.28 | 695.72 | G300E | 2492100 | 19.55 | G300E | 720444.56 | 5.65
2685 | Story8 | B86 | 50 MPa RC Beam (25 cm x 25 cm) | Beam | 50MPa | Concrete Rectangular | 250 | 250 | 625 | 6950 | 0.43 | 1062.69 | G300E | 3546395.45 | 27.83 | G300E | 768238.78 | 6.03
2686 | Story8 | B87 | 50 MPa RC Beam (25 cm x 25 cm) | Beam | 50MPa | Concrete Rectangular | 250 | 250 | 625 | 4550 | 0.28 | 695.72 | G300E | 2471300 | 19.39 | G300E | 744142.75 | 5.84
2687 | Story8 | B88 | 50 MPa RC Beam (25 cm x 25 cm) | Beam | 50MPa | Concrete Rectangular | 250 | 250 | 625 | 6950 | 0.43 | 1062.69 | G300E | 3535338.64 | 27.74 | G300E | 738859.24 | 5.8
2688 | Story8 | B89 | 50 MPa RC Beam (25 cm x 25 cm) | Beam | 50MPa | Concrete Rectangular | 250 | 250 | 625 | 4550 | 0.28 | 695.72 | G300E | 2541308.82 | 19.94 | G300E | 307734.57 | 2.41
2689 | Story8 | B9 | 50 MPa RC Beam (25 cm x 25 cm) | Beam | 50MPa | Concrete Rectangular | 250 | 250 | 625 | 6950 | 0.43 | 1062.69 | G300E | 4327954.55 | 33.96 | G300E | 746362.87 | 5.86
2690 | Story8 | B90 | 50 MPa RC Beam (25 cm x 25 cm) | Beam | 50MPa | Concrete Rectangular | 250 | 250 | 625 | 6950 | 0.43 | 1062.69 | G300E | 2945132 | 23.11 | G300E | 1173716 | 9.21
2691 | Story8 | B91 | 50 MPa RC Beam (25 cm x 25 cm) | Beam | 50MPa | Concrete Rectangular | 250 | 250 | 625 | 6950 | 0.43 | 1062.69 | G300E | 3309147.73 | 25.96 | G300E | 1005828.48 | 7.89
2692 | Story8 | B92 | 50 MPa RC Beam (25 cm x 25 cm) | Beam | 50MPa | Concrete Rectangular | 250 | 250 | 625 | 4550 | 0.28 | 695.72 | G300E | 2929875 | 22.99 | G300E | 744142.75 | 5.84
2693 | Story8 | B93 | 50 MPa RC Beam (25 cm x 25 cm) | Beam | 50MPa | Concrete Rectangular | 250 | 250 | 625 | 6950 | 0.43 | 1062.69 | G300E | 4394927.27 | 34.48 | G300E | 822423.51 | 6.45
2694 | Story8 | B94 | 50 MPa RC Beam (25 cm x 25 cm) | Beam | 50MPa | Concrete Rectangular | 250 | 250 | 625 | 4550 | 0.28 | 695.72 | G300E | 2585375 | 20.29 | G300E | 744142.75 | 5.84
2695 | Story8 | B95 | 50 MPa RC Beam (25 cm x 25 cm) | Beam | 50MPa | Concrete Rectangular | 250 | 250 | 625 | 6950 | 0.43 | 1062.69 | G300E | 4310263.64 | 33.82 | G300E | 827287.72 | 6.49
2696 | Story8 | B96 | 50 MPa RC Beam (25 cm x 25 cm) | Beam | 50MPa | Concrete Rectangular | 250 | 250 | 625 | 4550 | 0.28 | 695.72 | G300E | 2643225 | 20.74 | G300E | 419467.75 | 3.29
2697 | Story8 | B97 | 50 MPa RC Beam (25 cm x 25 cm) | Beam | 50MPa | Concrete Rectangular | 250 | 250 | 625 | 6950 | 0.43 | 1062.69 | G300E | 4327954.55 | 33.96 | G300E | 865776.51 | 6.79
2698 | Story8 | B98 | 50 MPa RC Beam (25 cm x 25 cm) | Beam | 50MPa | Concrete Rectangular | 250 | 250 | 625 | 4550 | 0.28 | 695.72 | G300E | 2612025 | 20.49 | G300E | 311242.75 | 2.44
2699 | Story8 | B99 | 50 MPa RC Beam (25 cm x 25 cm) | Beam | 50MPa | Concrete Rectangular | 250 | 250 | 625 | 6950 | 0.43 | 1062.69 | G300E | 4327954.55 | 33.96 | G300E | 866724.23 | 6.8
2700 | Story9 | B1 | 50 MPa RC Beam (27.5 cm x 25 cm) | Beam | 50MPa | Concrete Rectangular | 250 | 275 | 687.5 | 6962.5 | 0.48 | 1171.06 | G300E | 3517328.41 | 27.6 | G300E | 1764493.24 | 13.84
2701 | Story9 | B10 | 50 MPa RC Beam (27.5 cm x 25 cm) | Beam | 50MPa | Concrete Rectangular | 250 | 275 | 687.5 | 4562.5 | 0.31 | 767.39 | G300E | 1430017.86 | 11.22 | G300E | 949325.89 | 7.45
2702 | Story9 | B100 | 50 MPa RC Beam (27.5 cm x 25 cm) | Beam | 50MPa | Concrete Rectangular | 250 | 275 | 687.5 | 4562.5 | 0.31 | 767.39 | G300E | 2388794.64 | 18.74 | G300E | 770615.29 | 6.05
2703 | Story9 | B101 | 50 MPa RC Beam (27.5 cm x 25 cm) | Beam | 50MPa | Concrete Rectangular | 250 | 275 | 687.5 | 6962.5 | 0.48 | 1171.06 | G300E | 3723988.07 | 29.22 | G300E | 1134769.69 | 8.9
2704 | Story9 | B102 | 50 MPa RC Beam (27.5 cm x 25 cm) | Beam | 50MPa | Concrete Rectangular | 250 | 275 | 687.5 | 4562.5 | 0.31 | 767.39 | G300E | 2334370.54 | 18.32 | G300E | 796754.92 | 6.25
2705 | Story9 | B103 | 50 MPa RC Beam (27.5 cm x 25 cm) | Beam | 50MPa | Concrete Rectangular | 250 | 275 | 687.5 | 6962.5 | 0.48 | 1171.06 | G300E | 3705632.39 | 29.08 | G300E | 910703.78 | 7.15
2706 | Story9 | B104 | 50 MPa RC Beam (27.5 cm x 25 cm) | Beam | 50MPa | Concrete Rectangular | 250 | 275 | 687.5 | 4562.5 | 0.31 | 767.39 | G300E | 2614312.5 | 20.51 | G300E | 770615.29 | 6.05
2707 | Story9 | B105 | 50 MPa RC Beam (27.5 cm x 25 cm) | Beam | 50MPa | Concrete Rectangular | 250 | 275 | 687.5 | 6962.5 | 0.48 | 1171.06 | G300E | 3037865.34 | 23.84 | G300E | 2089198.92 | 16.39
2708 | Story9 | B106 | 50 MPa RC Beam (27.5 cm x 25 cm) | Beam | 50MPa | Concrete Rectangular | 250 | 275 | 687.5 | 4562.5 | 0.31 | 767.39 | G300E | 2520455.36 | 19.78 | G300E | 1766665.18 | 13.86
2709 | Story9 | B107 | 50 MPa RC Beam (27.5 cm x 25 cm) | Beam | 50MPa | Concrete Rectangular | 250 | 275 | 687.5 | 4562.5 | 0.31 | 767.39 | G300E | 2467334.82 | 19.36 | G300E | 1698227.68 | 13.32
2710 | Story9 | B108 | 50 MPa RC Beam (27.5 cm x 25 cm) | Beam | 50MPa | Concrete Rectangular | 250 | 275 | 687.5 | 4562.5 | 0.31 | 767.39 | G300E | 2472223.21 | 19.4 | G300E | 1872254.46 | 14.69
2711 | Story9 | B109 | 50 MPa RC Beam (27.5 cm x 25 cm) | Beam | 50MPa | Concrete Rectangular | 250 | 275 | 687.5 | 4562.5 | 0.31 | 767.39 | G300E | 2469290.18 | 19.37 | G300E | 1818482.14 | 14.27
2712 | Story9 | B11 | 50 MPa RC Beam (27.5 cm x 25 cm) | Beam | 50MPa | Concrete Rectangular | 250 | 275 | 687.5 | 6962.5 | 0.48 | 1171.06 | G300E | 3723671.59 | 29.22 | G300E | 748350.94 | 5.87
2713 | Story9 | B110 | 50 MPa RC Beam (27.5 cm x 25 cm) | Beam | 50MPa | Concrete Rectangular | 250 | 275 | 687.5 | 4562.5 | 0.31 | 767.39 | G300E | 2472875 | 19.4 | G300E | 1872254.46 | 14.69
2714 | Story9 | B111 | 50 MPa RC Beam (27.5 cm x 25 cm) | Beam | 50MPa | Concrete Rectangular | 250 | 275 | 687.5 | 4562.5 | 0.31 | 767.39 | G300E | 2467334.82 | 19.36 | G300E | 1698227.68 | 13.32
2715 | Story9 | B112 | 50 MPa RC Beam (27.5 cm x 25 cm) | Beam | 50MPa | Concrete Rectangular | 250 | 275 | 687.5 | 4562.5 | 0.31 | 767.39 | G300E | 2520455.36 | 19.78 | G300E | 1766665.18 | 13.86
2716 | Story9 | B12 | 50 MPa RC Beam (27.5 cm x 25 cm) | Beam | 50MPa | Concrete Rectangular | 250 | 275 | 687.5 | 4562.5 | 0.31 | 767.39 | G300E | 1431321.43 | 11.23 | G300E | 1006031.25 | 7.89
2717 | Story9 | B13 | 50 MPa RC Beam (27.5 cm x 25 cm) | Beam | 50MPa | Concrete Rectangular | 250 | 275 | 687.5 | 6962.5 | 0.48 | 1171.06 | G300E | 3705948.86 | 29.08 | G300E | 748350.94 | 5.87
2718 | Story9 | B14 | 50 MPa RC Beam (27.5 cm x 25 cm) | Beam | 50MPa | Concrete Rectangular | 250 | 275 | 687.5 | 4562.5 | 0.31 | 767.39 | G300E | 1401013.39 | 10.99 | G300E | 1189834.82 | 9.34
2719 | Story9 | B15 | 50 MPa RC Beam (27.5 cm x 25 cm) | Beam | 50MPa | Concrete Rectangular | 250 | 275 | 687.5 | 6962.5 | 0.48 | 1171.06 | G300E | 3509100 | 27.53 | G300E | 1428394.38 | 11.21
2720 | Story9 | B16 | 50 MPa RC Beam (27.5 cm x 25 cm) | Beam | 50MPa | Concrete Rectangular | 250 | 275 | 687.5 | 6962.5 | 0.48 | 1171.06 | G300E | 3219206.82 | 25.26 | G300E | 1677646.02 | 13.16
2721 | Story9 | B17 | 50 MPa RC Beam (27.5 cm x 25 cm) | Beam | 50MPa | Concrete Rectangular | 250 | 275 | 687.5 | 4562.5 | 0.31 | 767.39 | G300E | 2055080.36 | 16.12 | G300E | 770615.29 | 6.05
2722 | Story9 | B18 | 50 MPa RC Beam (27.5 cm x 25 cm) | Beam | 50MPa | Concrete Rectangular | 250 | 275 | 687.5 | 6962.5 | 0.48 | 1171.06 | G300E | 3218257.39 | 25.25 | G300E | 697582.13 | 5.47
2723 | Story9 | B19 | 50 MPa RC Beam (27.5 cm x 25 cm) | Beam | 50MPa | Concrete Rectangular | 250 | 275 | 687.5 | 4562.5 | 0.31 | 767.39 | G300E | 1893111.61 | 14.85 | G300E | 744475.67 | 5.84
2724 | Story9 | B2 | 50 MPa RC Beam (27.5 cm x 25 cm) | Beam | 50MPa | Concrete Rectangular | 250 | 275 | 687.5 | 4562.5 | 0.31 | 767.39 | G300E | 1401339.29 | 11 | G300E | 1189834.82 | 9.34
2725 | Story9 | B20 | 50 MPa RC Beam (27.5 cm x 25 cm) | Beam | 50MPa | Concrete Rectangular | 250 | 275 | 687.5 | 6962.5 | 0.48 | 1171.06 | G300E | 3244841.48 | 25.46 | G300E | 697582.13 | 5.47
2726 | Story9 | B21 | 50 MPa RC Beam (27.5 cm x 25 cm) | Beam | 50MPa | Concrete Rectangular | 250 | 275 | 687.5 | 4562.5 | 0.31 | 767.39 | G300E | 1771553.57 | 13.9 | G300E | 744475.67 | 5.84
2727 | Story9 | B22 | 50 MPa RC Beam (27.5 cm x 25 cm) | Beam | 50MPa | Concrete Rectangular | 250 | 275 | 687.5 | 6962.5 | 0.48 | 1171.06 | G300E | 3489794.89 | 27.38 | G300E | 748350.94 | 5.87
2728 | Story9 | B23 | 50 MPa RC Beam (27.5 cm x 25 cm) | Beam | 50MPa | Concrete Rectangular | 250 | 275 | 687.5 | 4562.5 | 0.31 | 767.39 | G300E | 1449571.43 | 11.37 | G300E | 692196.43 | 5.43
2729 | Story9 | B24 | 50 MPa RC Beam (27.5 cm x 25 cm) | Beam | 50MPa | Concrete Rectangular | 250 | 275 | 687.5 | 6962.5 | 0.48 | 1171.06 | G300E | 3489794.89 | 27.38 | G300E | 748350.94 | 5.87
2730 | Story9 | B25 | 50 MPa RC Beam (27.5 cm x 25 cm) | Beam | 50MPa | Concrete Rectangular | 250 | 275 | 687.5 | 4562.5 | 0.31 | 767.39 | G300E | 1771553.57 | 13.9 | G300E | 744475.67 | 5.84
2731 | Story9 | B26 | 50 MPa RC Beam (27.5 cm x 25 cm) | Beam | 50MPa | Concrete Rectangular | 250 | 275 | 687.5 | 6962.5 | 0.48 | 1171.06 | G300E | 3245157.95 | 25.46 | G300E | 697582.13 | 5.47
2732 | Story9 | B27 | 50 MPa RC Beam (27.5 cm x 25 cm) | Beam | 50MPa | Concrete Rectangular | 250 | 275 | 687.5 | 4562.5 | 0.31 | 767.39 | G300E | 1893111.61 | 14.85 | G300E | 744475.67 | 5.84
2733 | Story9 | B28 | 50 MPa RC Beam (27.5 cm x 25 cm) | Beam | 50MPa | Concrete Rectangular | 250 | 275 | 687.5 | 6962.5 | 0.48 | 1171.06 | G300E | 3218257.39 | 25.25 | G300E | 697582.13 | 5.47
2734 | Story9 | B29 | 50 MPa RC Beam (27.5 cm x 25 cm) | Beam | 50MPa | Concrete Rectangular | 250 | 275 | 687.5 | 4562.5 | 0.31 | 767.39 | G300E | 2054754.46 | 16.12 | G300E | 770615.29 | 6.05
2735 | Story9 | B3 | 50 MPa RC Beam (27.5 cm x 25 cm) | Beam | 50MPa | Concrete Rectangular | 250 | 275 | 687.5 | 6962.5 | 0.48 | 1171.06 | G300E | 3868301.7 | 30.35 | G300E | 748350.94 | 5.87
2736 | Story9 | B30 | 50 MPa RC Beam (27.5 cm x 25 cm) | Beam | 50MPa | Concrete Rectangular | 250 | 275 | 687.5 | 6962.5 | 0.48 | 1171.06 | G300E | 3202433.52 | 25.13 | G300E | 1453580.11 | 11.41
2737 | Story9 | B31 | 50 MPa RC Beam (27.5 cm x 25 cm) | Beam | 50MPa | Concrete Rectangular | 250 | 275 | 687.5 | 6962.5 | 0.48 | 1171.06 | G300E | 3170785.8 | 24.88 | G300E | 1696634.66 | 13.31
2738 | Story9 | B32 | 50 MPa RC Beam (27.5 cm x 25 cm) | Beam | 50MPa | Concrete Rectangular | 250 | 275 | 687.5 | 4562.5 | 0.31 | 767.39 | G300E | 2029008.93 | 15.92 | G300E | 770615.29 | 6.05
2739 | Story9 | B33 | 50 MPa RC Beam (27.5 cm x 25 cm) | Beam | 50MPa | Concrete Rectangular | 250 | 275 | 687.5 | 6962.5 | 0.48 | 1171.06 | G300E | 3306871.02 | 25.95 | G300E | 697582.13 | 5.47
2740 | Story9 | B34 | 50 MPa RC Beam (27.5 cm x 25 cm) | Beam | 50MPa | Concrete Rectangular | 250 | 275 | 687.5 | 4562.5 | 0.31 | 767.39 | G300E | 1904191.96 | 14.94 | G300E | 744475.67 | 5.84
2741 | Story9 | B35 | 50 MPa RC Beam (27.5 cm x 25 cm) | Beam | 50MPa | Concrete Rectangular | 250 | 275 | 687.5 | 6962.5 | 0.48 | 1171.06 | G300E | 3267944.32 | 25.64 | G300E | 697582.13 | 5.47
2742 | Story9 | B36 | 50 MPa RC Beam (27.5 cm x 25 cm) | Beam | 50MPa | Concrete Rectangular | 250 | 275 | 687.5 | 4562.5 | 0.31 | 767.39 | G300E | 1924071.43 | 15.1 | G300E | 744475.67 | 5.84
2743 | Story9 | B37 | 50 MPa RC Beam (27.5 cm x 25 cm) | Beam | 50MPa | Concrete Rectangular | 250 | 275 | 687.5 | 7200 | 0.5 | 1211.01 | G300E | 3833843.48 | 30.08 | G300E | 800830.72 | 6.28
2744 | Story9 | B38 | 50 MPa RC Beam (27.5 cm x 25 cm) | Beam | 50MPa | Concrete Rectangular | 250 | 275 | 687.5 | 4562.5 | 0.31 | 767.39 | G300E | 1529741.07 | 12 | G300E | 692196.43 | 5.43
2745 | Story9 | B39 | 50 MPa RC Beam (27.5 cm x 25 cm) | Beam | 50MPa | Concrete Rectangular | 250 | 275 | 687.5 | 7200 | 0.5 | 1211.01 | G300E | 3751513.04 | 29.44 | G300E | 800830.72 | 6.28
2746 | Story9 | B4 | 50 MPa RC Beam (27.5 cm x 25 cm) | Beam | 50MPa | Concrete Rectangular | 250 | 275 | 687.5 | 4562.5 | 0.31 | 767.39 | G300E | 1430343.75 | 11.22 | G300E | 1006031.25 | 7.89
2747 | Story9 | B40 | 50 MPa RC Beam (27.5 cm x 25 cm) | Beam | 50MPa | Concrete Rectangular | 250 | 275 | 687.5 | 4562.5 | 0.31 | 767.39 | G300E | 1924071.43 | 15.1 | G300E | 744475.67 | 5.84
2748 | Story9 | B41 | 50 MPa RC Beam (27.5 cm x 25 cm) | Beam | 50MPa | Concrete Rectangular | 250 | 275 | 687.5 | 6962.5 | 0.48 | 1171.06 | G300E | 3263830.11 | 25.61 | G300E | 697582.13 | 5.47
2749 | Story9 | B42 | 50 MPa RC Beam (27.5 cm x 25 cm) | Beam | 50MPa | Concrete Rectangular | 250 | 275 | 687.5 | 4562.5 | 0.31 | 767.39 | G300E | 1904191.96 | 14.94 | G300E | 744475.67 | 5.84
2750 | Story9 | B43 | 50 MPa RC Beam (27.5 cm x 25 cm) | Beam | 50MPa | Concrete Rectangular | 250 | 275 | 687.5 | 6962.5 | 0.48 | 1171.06 | G300E | 3298326.14 | 25.88 | G300E | 697582.13 | 5.47
2751 | Story9 | B44 | 50 MPa RC Beam (27.5 cm x 25 cm) | Beam | 50MPa | Concrete Rectangular | 250 | 275 | 687.5 | 4562.5 | 0.31 | 767.39 | G300E | 2029008.93 | 15.92 | G300E | 770615.29 | 6.05
2752 | Story9 | B45 | 50 MPa RC Beam (27.5 cm x 25 cm) | Beam | 50MPa | Concrete Rectangular | 250 | 275 | 687.5 | 6962.5 | 0.48 | 1171.06 | G300E | 3150531.25 | 24.72 | G300E | 1696634.66 | 13.31
2753 | Story9 | B46 | 50 MPa RC Beam (27.5 cm x 25 cm) | Beam | 50MPa | Concrete Rectangular | 250 | 275 | 687.5 | 6962.5 | 0.48 | 1171.06 | G300E | 3100527.84 | 24.33 | G300E | 1568461.36 | 12.31
2754 | Story9 | B47 | 50 MPa RC Beam (27.5 cm x 25 cm) | Beam | 50MPa | Concrete Rectangular | 250 | 275 | 687.5 | 4562.5 | 0.31 | 767.39 | G300E | 2183808.04 | 17.13 | G300E | 744475.67 | 5.84
2755 | Story9 | B48 | 50 MPa RC Beam (27.5 cm x 25 cm) | Beam | 50MPa | Concrete Rectangular | 250 | 275 | 687.5 | 6962.5 | 0.48 | 1171.06 | G300E | 3154012.5 | 24.75 | G300E | 672197.73 | 5.27
2756 | Story9 | B49 | 50 MPa RC Beam (27.5 cm x 25 cm) | Beam | 50MPa | Concrete Rectangular | 250 | 275 | 687.5 | 4562.5 | 0.31 | 767.39 | G300E | 2149589.29 | 16.87 | G300E | 744475.67 | 5.84
2757 | Story9 | B5 | 50 MPa RC Beam (27.5 cm x 25 cm) | Beam | 50MPa | Concrete Rectangular | 250 | 275 | 687.5 | 6962.5 | 0.48 | 1171.06 | G300E | 3881910.23 | 30.46 | G300E | 748350.94 | 5.87
2758 | Story9 | B50 | 50 MPa RC Beam (27.5 cm x 25 cm) | Beam | 50MPa | Concrete Rectangular | 250 | 275 | 687.5 | 6962.5 | 0.48 | 1171.06 | G300E | 2620115.34 | 20.56 | G300E | 1682393.18 | 13.2
2759 | Story9 | B51 | 50 MPa RC Beam (27.5 cm x 25 cm) | Beam | 50MPa | Concrete Rectangular | 250 | 275 | 687.5 | 4800 | 0.33 | 807.34 | G300E | 2621760 | 20.57 | G300E | 792960 | 6.22
2760 | Story9 | B55 | 50 MPa RC Beam (27.5 cm x 25 cm) | Beam | 50MPa | Concrete Rectangular | 250 | 275 | 687.5 | 4562.5 | 0.31 | 767.39 | G300E | 2496904.17 | 19.59 | G300E | 753725 | 5.91
2761 | Story9 | B56 | 50 MPa RC Beam (27.5 cm x 25 cm) | Beam | 50MPa | Concrete Rectangular | 250 | 275 | 687.5 | 6962.5 | 0.48 | 1171.06 | G300E | 2619165.91 | 20.55 | G300E | 1676696.59 | 13.16
2762 | Story9 | B57 | 50 MPa RC Beam (27.5 cm x 25 cm) | Beam | 50MPa | Concrete Rectangular | 250 | 275 | 687.5 | 4562.5 | 0.31 | 767.39 | G300E | 2147959.82 | 16.85 | G300E | 744475.67 | 5.84
2763 | Story9 | B58 | 50 MPa RC Beam (27.5 cm x 25 cm) | Beam | 50MPa | Concrete Rectangular | 250 | 275 | 687.5 | 6962.5 | 0.48 | 1171.06 | G300E | 3154328.98 | 24.75 | G300E | 672197.73 | 5.27
2764 | Story9 | B59 | 50 MPa RC Beam (27.5 cm x 25 cm) | Beam | 50MPa | Concrete Rectangular | 250 | 275 | 687.5 | 4562.5 | 0.31 | 767.39 | G300E | 2184133.93 | 17.14 | G300E | 744475.67 | 5.84
2765 | Story9 | B6 | 50 MPa RC Beam (27.5 cm x 25 cm) | Beam | 50MPa | Concrete Rectangular | 250 | 275 | 687.5 | 4562.5 | 0.31 | 767.39 | G300E | 1426107.14 | 11.19 | G300E | 949325.89 | 7.45
2766 | Story9 | B60 | 50 MPa RC Beam (27.5 cm x 25 cm) | Beam | 50MPa | Concrete Rectangular | 250 | 275 | 687.5 | 6962.5 | 0.48 | 1171.06 | G300E | 3079007.39 | 24.16 | G300E | 1568461.36 | 12.31
2767 | Story9 | B61 | 50 MPa RC Beam (27.5 cm x 25 cm) | Beam | 50MPa | Concrete Rectangular | 250 | 275 | 687.5 | 6962.5 | 0.48 | 1171.06 | G300E | 3170785.8 | 24.88 | G300E | 1891268.18 | 14.84
2768 | Story9 | B62 | 50 MPa RC Beam (27.5 cm x 25 cm) | Beam | 50MPa | Concrete Rectangular | 250 | 275 | 687.5 | 4562.5 | 0.31 | 767.39 | G300E | 2253223.21 | 17.68 | G300E | 796754.92 | 6.25
2769 | Story9 | B63 | 50 MPa RC Beam (27.5 cm x 25 cm) | Beam | 50MPa | Concrete Rectangular | 250 | 275 | 687.5 | 6962.5 | 0.48 | 1171.06 | G300E | 3306554.55 | 25.94 | G300E | 697582.13 | 5.47
2770 | Story9 | B64 | 50 MPa RC Beam (27.5 cm x 25 cm) | Beam | 50MPa | Concrete Rectangular | 250 | 275 | 687.5 | 4562.5 | 0.31 | 767.39 | G300E | 2211834.82 | 17.35 | G300E | 770615.29 | 6.05
2771 | Story9 | B65 | 50 MPa RC Beam (27.5 cm x 25 cm) | Beam | 50MPa | Concrete Rectangular | 250 | 275 | 687.5 | 6962.5 | 0.48 | 1171.06 | G300E | 3267944.32 | 25.64 | G300E | 719419.06 | 5.64
2772 | Story9 | B66 | 50 MPa RC Beam (27.5 cm x 25 cm) | Beam | 50MPa | Concrete Rectangular | 250 | 275 | 687.5 | 4800 | 0.33 | 807.34 | G300E | 2722240 | 21.36 | G300E | 792960 | 6.22
2773 | Story9 | B67 | 50 MPa RC Beam (27.5 cm x 25 cm) | Beam | 50MPa | Concrete Rectangular | 250 | 275 | 687.5 | 6962.5 | 0.48 | 1171.06 | G300E | 3707682.61 | 29.09 | G300E | 893685.08 | 7.01
2774 | Story9 | B69 | 50 MPa RC Beam (27.5 cm x 25 cm) | Beam | 50MPa | Concrete Rectangular | 250 | 275 | 687.5 | 6962.5 | 0.48 | 1171.06 | G300E | 3632911.41 | 28.51 | G300E | 893685.08 | 7.01
2775 | Story9 | B7 | 50 MPa RC Beam (27.5 cm x 25 cm) | Beam | 50MPa | Concrete Rectangular | 250 | 275 | 687.5 | 6962.5 | 0.48 | 1171.06 | G300E | 3814817.05 | 29.93 | G300E | 773735.35 | 6.07
2776 | Story9 | B70 | 50 MPa RC Beam (27.5 cm x 25 cm) | Beam | 50MPa | Concrete Rectangular | 250 | 275 | 687.5 | 4562.5 | 0.31 | 767.39 | G300E | 2623133.33 | 20.58 | G300E | 842428.44 | 6.61
2777 | Story9 | B71 | 50 MPa RC Beam (27.5 cm x 25 cm) | Beam | 50MPa | Concrete Rectangular | 250 | 275 | 687.5 | 6962.5 | 0.48 | 1171.06 | G300E | 3269210.23 | 25.65 | G300E | 742904.6 | 5.83
2778 | Story9 | B72 | 50 MPa RC Beam (27.5 cm x 25 cm) | Beam | 50MPa | Concrete Rectangular | 250 | 275 | 687.5 | 4562.5 | 0.31 | 767.39 | G300E | 2208575.89 | 17.33 | G300E | 770615.29 | 6.05
2779 | Story9 | B73 | 50 MPa RC Beam (27.5 cm x 25 cm) | Beam | 50MPa | Concrete Rectangular | 250 | 275 | 687.5 | 6962.5 | 0.48 | 1171.06 | G300E | 3269764.06 | 25.66 | G300E | 1158156.54 | 9.09
2780 | Story9 | B74 | 50 MPa RC Beam (27.5 cm x 25 cm) | Beam | 50MPa | Concrete Rectangular | 250 | 275 | 687.5 | 4562.5 | 0.31 | 767.39 | G300E | 2250290.18 | 17.66 | G300E | 796754.92 | 6.25
2781 | Story9 | B75 | 50 MPa RC Beam (27.5 cm x 25 cm) | Beam | 50MPa | Concrete Rectangular | 250 | 275 | 687.5 | 6962.5 | 0.48 | 1171.06 | G300E | 3047676.14 | 23.91 | G300E | 1769740.91 | 13.89
2782 | Story9 | B76 | 50 MPa RC Beam (27.5 cm x 25 cm) | Beam | 50MPa | Concrete Rectangular | 250 | 275 | 687.5 | 6962.5 | 0.48 | 1171.06 | G300E | 3218890.34 | 25.26 | G300E | 1794426.14 | 14.08
2783 | Story9 | B77 | 50 MPa RC Beam (27.5 cm x 25 cm) | Beam | 50MPa | Concrete Rectangular | 250 | 275 | 687.5 | 4562.5 | 0.31 | 767.39 | G300E | 2324919.64 | 18.24 | G300E | 744475.67 | 5.84
2784 | Story9 | B78 | 50 MPa RC Beam (27.5 cm x 25 cm) | Beam | 50MPa | Concrete Rectangular | 250 | 275 | 687.5 | 6962.5 | 0.48 | 1171.06 | G300E | 3218257.39 | 25.25 | G300E | 715621.34 | 5.62
2785 | Story9 | B79 | 50 MPa RC Beam (27.5 cm x 25 cm) | Beam | 50MPa | Concrete Rectangular | 250 | 275 | 687.5 | 4562.5 | 0.31 | 767.39 | G300E | 2249638.39 | 17.65 | G300E | 796754.92 | 6.25
2786 | Story9 | B8 | 50 MPa RC Beam (27.5 cm x 25 cm) | Beam | 50MPa | Concrete Rectangular | 250 | 275 | 687.5 | 4562.5 | 0.31 | 767.39 | G300E | 1426107.14 | 11.19 | G300E | 895553.57 | 7.03
2787 | Story9 | B80 | 50 MPa RC Beam (27.5 cm x 25 cm) | Beam | 50MPa | Concrete Rectangular | 250 | 275 | 687.5 | 6962.5 | 0.48 | 1171.06 | G300E | 3245157.95 | 25.46 | G300E | 730812.25 | 5.73
2788 | Story9 | B81 | 50 MPa RC Beam (27.5 cm x 25 cm) | Beam | 50MPa | Concrete Rectangular | 250 | 275 | 687.5 | 4562.5 | 0.31 | 767.39 | G300E | 2270169.64 | 17.81 | G300E | 744475.67 | 5.84
2789 | Story9 | B82 | 50 MPa RC Beam (27.5 cm x 25 cm) | Beam | 50MPa | Concrete Rectangular | 250 | 275 | 687.5 | 6962.5 | 0.48 | 1171.06 | G300E | 3489794.89 | 27.38 | G300E | 767339.58 | 6.02
2790 | Story9 | B83 | 50 MPa RC Beam (27.5 cm x 25 cm) | Beam | 50MPa | Concrete Rectangular | 250 | 275 | 687.5 | 4562.5 | 0.31 | 767.39 | G300E | 1851723.21 | 14.53 | G300E | 692196.43 | 5.43
2791 | Story9 | B84 | 50 MPa RC Beam (27.5 cm x 25 cm) | Beam | 50MPa | Concrete Rectangular | 250 | 275 | 687.5 | 6962.5 | 0.48 | 1171.06 | G300E | 3489161.93 | 27.38 | G300E | 767339.58 | 6.02
2792 | Story9 | B85 | 50 MPa RC Beam (27.5 cm x 25 cm) | Beam | 50MPa | Concrete Rectangular | 250 | 275 | 687.5 | 4562.5 | 0.31 | 767.39 | G300E | 2269843.75 | 17.81 | G300E | 744475.67 | 5.84
2793 | Story9 | B86 | 50 MPa RC Beam (27.5 cm x 25 cm) | Beam | 50MPa | Concrete Rectangular | 250 | 275 | 687.5 | 6962.5 | 0.48 | 1171.06 | G300E | 3243575.57 | 25.45 | G300E | 730812.25 | 5.73
2794 | Story9 | B87 | 50 MPa RC Beam (27.5 cm x 25 cm) | Beam | 50MPa | Concrete Rectangular | 250 | 275 | 687.5 | 4562.5 | 0.31 | 767.39 | G300E | 2255830.36 | 17.7 | G300E | 796754.92 | 6.25
2795 | Story9 | B88 | 50 MPa RC Beam (27.5 cm x 25 cm) | Beam | 50MPa | Concrete Rectangular | 250 | 275 | 687.5 | 6962.5 | 0.48 | 1171.06 | G300E | 3223953.98 | 25.3 | G300E | 714671.9 | 5.61
2796 | Story9 | B89 | 50 MPa RC Beam (27.5 cm x 25 cm) | Beam | 50MPa | Concrete Rectangular | 250 | 275 | 687.5 | 4562.5 | 0.31 | 767.39 | G300E | 2249312.5 | 17.65 | G300E | 596856.59 | 4.68
2797 | Story9 | B9 | 50 MPa RC Beam (27.5 cm x 25 cm) | Beam | 50MPa | Concrete Rectangular | 250 | 275 | 687.5 | 6962.5 | 0.48 | 1171.06 | G300E | 3814817.05 | 29.93 | G300E | 773735.35 | 6.07
2798 | Story9 | B90 | 50 MPa RC Beam (27.5 cm x 25 cm) | Beam | 50MPa | Concrete Rectangular | 250 | 275 | 687.5 | 6962.5 | 0.48 | 1171.06 | G300E | 3185761.5 | 25 | G300E | 1833365.5 | 14.39
2799 | Story9 | B91 | 50 MPa RC Beam (27.5 cm x 25 cm) | Beam | 50MPa | Concrete Rectangular | 250 | 275 | 687.5 | 6962.5 | 0.48 | 1171.06 | G300E | 3044511.36 | 23.89 | G300E | 2090148.35 | 16.4
2800 | Story9 | B92 | 50 MPa RC Beam (27.5 cm x 25 cm) | Beam | 50MPa | Concrete Rectangular | 250 | 275 | 687.5 | 4562.5 | 0.31 | 767.39 | G300E | 2612683.04 | 20.5 | G300E | 770615.29 | 6.05
2801 | Story9 | B93 | 50 MPa RC Beam (27.5 cm x 25 cm) | Beam | 50MPa | Concrete Rectangular | 250 | 275 | 687.5 | 6962.5 | 0.48 | 1171.06 | G300E | 3868618.18 | 30.35 | G300E | 910703.78 | 7.15
2802 | Story9 | B94 | 50 MPa RC Beam (27.5 cm x 25 cm) | Beam | 50MPa | Concrete Rectangular | 250 | 275 | 687.5 | 4562.5 | 0.31 | 767.39 | G300E | 2336000 | 18.33 | G300E | 796754.92 | 6.25
2803 | Story9 | B95 | 50 MPa RC Beam (27.5 cm x 25 cm) | Beam | 50MPa | Concrete Rectangular | 250 | 275 | 687.5 | 6962.5 | 0.48 | 1171.06 | G300E | 3881910.23 | 30.46 | G300E | 1134769.69 | 8.9
2804 | Story9 | B96 | 50 MPa RC Beam (27.5 cm x 25 cm) | Beam | 50MPa | Concrete Rectangular | 250 | 275 | 687.5 | 4562.5 | 0.31 | 767.39 | G300E | 2388468.75 | 18.74 | G300E | 770615.29 | 6.05
2805 | Story9 | B97 | 50 MPa RC Beam (27.5 cm x 25 cm) | Beam | 50MPa | Concrete Rectangular | 250 | 275 | 687.5 | 6962.5 | 0.48 | 1171.06 | G300E | 3814817.05 | 29.93 | G300E | 1039576.26 | 8.16
2806 | Story9 | B98 | 50 MPa RC Beam (27.5 cm x 25 cm) | Beam | 50MPa | Concrete Rectangular | 250 | 275 | 687.5 | 4562.5 | 0.31 | 767.39 | G300E | 2375758.93 | 18.64 | G300E | 796754.92 | 6.25
2807 | Story9 | B99 | 50 MPa RC Beam (27.5 cm x 25 cm) | Beam | 50MPa | Concrete Rectangular | 250 | 275 | 687.5 | 6962.5 | 0.48 | 1171.06 | G300E | 3814817.05 | 29.93 | G300E | 1040525.69 | 8.16

## Columns
| Story | Label | Section | Structural_Element_Type | Material | Cross_Section_Type | Width_(mm) | Depth_(mm) | Area_(cm^2) | Length_(mm) | Volume_(m^3) | Mass_(kg) | Long._Rebar_Material | Long._Rebar_Volume_(mm^3) | Long._Rebar_Mass_(kg) | Tran._Rebar_Material | Tran._Rebar_Volume_(mm^3) | Tran._Rebar_Mass_(kg)
0 | Story1 | C1 | 50 MPa RC Column (55 cm x 55 cm) | Column | 50MPa | Concrete Rectangular | 550 | 550 | 3025 | 3250 | 0.98 | 2405.2 | G300E | 9831250 | 77.14 | G300E | 0 | 0
1 | Story1 | C10 | 50 MPa RC Column (55 cm x 55 cm) | Column | 50MPa | Concrete Rectangular | 550 | 550 | 3025 | 3225 | 0.98 | 2386.7 | G300E | 74270675 | 582.76 | G300E | 0 | 0
2 | Story1 | C11 | 50 MPa RC Column (55 cm x 55 cm) | Column | 50MPa | Concrete Rectangular | 550 | 550 | 3025 | 3225 | 0.98 | 2386.7 | G300E | 72732350 | 570.69 | G300E | 0 | 0
3 | Story1 | C12 | 50 MPa RC Column (55 cm x 55 cm) | Column | 50MPa | Concrete Rectangular | 550 | 550 | 3025 | 3225 | 0.98 | 2386.7 | G300E | 38996700 | 305.98 | G300E | 0 | 0
4 | Story1 | C13 | 50 MPa RC Column (55 cm x 55 cm) | Column | 50MPa | Concrete Rectangular | 550 | 550 | 3025 | 3225 | 0.98 | 2386.7 | G300E | 38995625 | 305.97 | G300E | 0 | 0
5 | Story1 | C14 | 50 MPa RC Column (55 cm x 55 cm) | Column | 50MPa | Concrete Rectangular | 550 | 550 | 3025 | 3225 | 0.98 | 2386.7 | G300E | 72732350 | 570.69 | G300E | 0 | 0
6 | Story1 | C15 | 50 MPa RC Column (55 cm x 55 cm) | Column | 50MPa | Concrete Rectangular | 550 | 550 | 3025 | 3225 | 0.98 | 2386.7 | G300E | 74272825 | 582.77 | G300E | 0 | 0
7 | Story1 | C16 | 50 MPa RC Column (55 cm x 55 cm) | Column | 50MPa | Concrete Rectangular | 550 | 550 | 3025 | 3225 | 0.98 | 2386.7 | G300E | 9755625 | 76.55 | G300E | 0 | 0
8 | Story1 | C17 | 50 MPa RC Column (55 cm x 55 cm) | Column | 50MPa | Concrete Rectangular | 550 | 550 | 3025 | 3225 | 0.98 | 2386.7 | G300E | 9755625 | 76.55 | G300E | 0 | 0
9 | Story1 | C18 | 50 MPa RC Column (55 cm x 55 cm) | Column | 50MPa | Concrete Rectangular | 550 | 550 | 3025 | 3225 | 0.98 | 2386.7 | G300E | 68167900 | 534.87 | G300E | 0 | 0
10 | Story1 | C19 | 50 MPa RC Column (55 cm x 55 cm) | Column | 50MPa | Concrete Rectangular | 550 | 550 | 3025 | 3225 | 0.98 | 2386.7 | G300E | 63603450 | 499.06 | G300E | 0 | 0
11 | Story1 | C2 | 50 MPa RC Column (55 cm x 55 cm) | Column | 50MPa | Concrete Rectangular | 550 | 550 | 3025 | 3225 | 0.98 | 2386.7 | G300E | 9755625 | 76.55 | G300E | 0 | 0
12 | Story1 | C20 | 50 MPa RC Column (55 cm x 55 cm) | Column | 50MPa | Concrete Rectangular | 550 | 550 | 3025 | 3225 | 0.98 | 2386.7 | G300E | 24603525 | 193.05 | G300E | 0 | 0
13 | Story1 | C21 | 50 MPa RC Column (55 cm x 55 cm) | Column | 50MPa | Concrete Rectangular | 550 | 550 | 3025 | 3225 | 0.98 | 2386.7 | G300E | 24600300 | 193.02 | G300E | 0 | 0
14 | Story1 | C22 | 50 MPa RC Column (55 cm x 55 cm) | Column | 50MPa | Concrete Rectangular | 550 | 550 | 3025 | 3225 | 0.98 | 2386.7 | G300E | 63602375 | 499.05 | G300E | 0 | 0
15 | Story1 | C23 | 50 MPa RC Column (55 cm x 55 cm) | Column | 50MPa | Concrete Rectangular | 550 | 550 | 3025 | 3225 | 0.98 | 2386.7 | G300E | 68168975 | 534.88 | G300E | 0 | 0
16 | Story1 | C24 | 50 MPa RC Column (55 cm x 55 cm) | Column | 50MPa | Concrete Rectangular | 550 | 550 | 3025 | 3225 | 0.98 | 2386.7 | G300E | 9755625 | 76.55 | G300E | 0 | 0
17 | Story1 | C25 | 50 MPa RC Column (55 cm x 55 cm) | Column | 50MPa | Concrete Rectangular | 550 | 550 | 3025 | 3225 | 0.98 | 2386.7 | G300E | 9755625 | 76.55 | G300E | 0 | 0
18 | Story1 | C26 | 50 MPa RC Column (55 cm x 55 cm) | Column | 50MPa | Concrete Rectangular | 550 | 550 | 3025 | 3225 | 0.98 | 2386.7 | G300E | 22784625 | 178.78 | G300E | 0 | 0
19 | Story1 | C27 | 50 MPa RC Column (55 cm x 55 cm) | Column | 50MPa | Concrete Rectangular | 550 | 550 | 3025 | 3225 | 0.98 | 2386.7 | G300E | 9755625 | 76.55 | G300E | 0 | 0
20 | Story1 | C3 | 50 MPa RC Column (55 cm x 55 cm) | Column | 50MPa | Concrete Rectangular | 550 | 550 | 3025 | 3225 | 0.98 | 2386.7 | G300E | 9755625 | 76.55 | G300E | 0 | 0
21 | Story1 | C30 | 50 MPa RC Column (55 cm x 55 cm) | Column | 50MPa | Concrete Rectangular | 550 | 550 | 3025 | 3225 | 0.98 | 2386.7 | G300E | 9755625 | 76.55 | G300E | 0 | 0
22 | Story1 | C31 | 50 MPa RC Column (55 cm x 55 cm) | Column | 50MPa | Concrete Rectangular | 550 | 550 | 3025 | 3225 | 0.98 | 2386.7 | G300E | 22760975 | 178.59 | G300E | 0 | 0
23 | Story1 | C32 | 50 MPa RC Column (55 cm x 55 cm) | Column | 50MPa | Concrete Rectangular | 550 | 550 | 3025 | 3225 | 0.98 | 2386.7 | G300E | 9755625 | 76.55 | G300E | 0 | 0
24 | Story1 | C33 | 50 MPa RC Column (55 cm x 55 cm) | Column | 50MPa | Concrete Rectangular | 550 | 550 | 3025 | 3225 | 0.98 | 2386.7 | G300E | 9755625 | 76.55 | G300E | 0 | 0
25 | Story1 | C34 | 50 MPa RC Column (55 cm x 55 cm) | Column | 50MPa | Concrete Rectangular | 550 | 550 | 3025 | 3225 | 0.98 | 2386.7 | G300E | 22784625 | 178.78 | G300E | 0 | 0
26 | Story1 | C35 | 50 MPa RC Column (55 cm x 55 cm) | Column | 50MPa | Concrete Rectangular | 550 | 550 | 3025 | 3225 | 0.98 | 2386.7 | G300E | 9755625 | 76.55 | G300E | 0 | 0
27 | Story1 | C38 | 50 MPa RC Column (55 cm x 55 cm) | Column | 50MPa | Concrete Rectangular | 550 | 550 | 3025 | 3225 | 0.98 | 2386.7 | G300E | 9755625 | 76.55 | G300E | 0 | 0
28 | Story1 | C39 | 50 MPa RC Column (55 cm x 55 cm) | Column | 50MPa | Concrete Rectangular | 550 | 550 | 3025 | 3225 | 0.98 | 2386.7 | G300E | 22727650 | 178.33 | G300E | 0 | 0
29 | Story1 | C4 | 50 MPa RC Column (55 cm x 55 cm) | Column | 50MPa | Concrete Rectangular | 550 | 550 | 3025 | 3225 | 0.98 | 2386.7 | G300E | 9755625 | 76.55 | G300E | 0 | 0
30 | Story1 | C40 | 50 MPa RC Column (55 cm x 55 cm) | Column | 50MPa | Concrete Rectangular | 550 | 550 | 3025 | 3225 | 0.98 | 2386.7 | G300E | 9755625 | 76.55 | G300E | 0 | 0
31 | Story1 | C41 | 50 MPa RC Column (55 cm x 55 cm) | Column | 50MPa | Concrete Rectangular | 550 | 550 | 3025 | 3225 | 0.98 | 2386.7 | G300E | 9755625 | 76.55 | G300E | 0 | 0
32 | Story1 | C42 | 50 MPa RC Column (55 cm x 55 cm) | Column | 50MPa | Concrete Rectangular | 550 | 550 | 3025 | 3225 | 0.98 | 2386.7 | G300E | 68167900 | 534.87 | G300E | 0 | 0
33 | Story1 | C43 | 50 MPa RC Column (55 cm x 55 cm) | Column | 50MPa | Concrete Rectangular | 550 | 550 | 3025 | 3225 | 0.98 | 2386.7 | G300E | 63603450 | 499.06 | G300E | 0 | 0
34 | Story1 | C44 | 50 MPa RC Column (55 cm x 55 cm) | Column | 50MPa | Concrete Rectangular | 550 | 550 | 3025 | 3225 | 0.98 | 2386.7 | G300E | 24603525 | 193.05 | G300E | 0 | 0
35 | Story1 | C45 | 50 MPa RC Column (55 cm x 55 cm) | Column | 50MPa | Concrete Rectangular | 550 | 550 | 3025 | 3225 | 0.98 | 2386.7 | G300E | 24586325 | 192.91 | G300E | 0 | 0
36 | Story1 | C46 | 50 MPa RC Column (55 cm x 55 cm) | Column | 50MPa | Concrete Rectangular | 550 | 550 | 3025 | 3225 | 0.98 | 2386.7 | G300E | 63448650 | 497.84 | G300E | 0 | 0
37 | Story1 | C47 | 50 MPa RC Column (55 cm x 55 cm) | Column | 50MPa | Concrete Rectangular | 550 | 550 | 3025 | 3225 | 0.98 | 2386.7 | G300E | 67936775 | 533.06 | G300E | 0 | 0
38 | Story1 | C48 | 50 MPa RC Column (55 cm x 55 cm) | Column | 50MPa | Concrete Rectangular | 550 | 550 | 3025 | 3225 | 0.98 | 2386.7 | G300E | 9755625 | 76.55 | G300E | 0 | 0
39 | Story1 | C49 | 50 MPa RC Column (55 cm x 55 cm) | Column | 50MPa | Concrete Rectangular | 550 | 550 | 3025 | 3225 | 0.98 | 2386.7 | G300E | 9755625 | 76.55 | G300E | 0 | 0
40 | Story1 | C5 | 50 MPa RC Column (55 cm x 55 cm) | Column | 50MPa | Concrete Rectangular | 550 | 550 | 3025 | 3225 | 0.98 | 2386.7 | G300E | 9755625 | 76.55 | G300E | 0 | 0
41 | Story1 | C50 | 50 MPa RC Column (55 cm x 55 cm) | Column | 50MPa | Concrete Rectangular | 550 | 550 | 3025 | 3225 | 0.98 | 2386.7 | G300E | 74272825 | 582.77 | G300E | 0 | 0
42 | Story1 | C51 | 50 MPa RC Column (55 cm x 55 cm) | Column | 50MPa | Concrete Rectangular | 550 | 550 | 3025 | 3225 | 0.98 | 2386.7 | G300E | 72732350 | 570.69 | G300E | 0 | 0
43 | Story1 | C52 | 50 MPa RC Column (55 cm x 55 cm) | Column | 50MPa | Concrete Rectangular | 550 | 550 | 3025 | 3225 | 0.98 | 2386.7 | G300E | 38996700 | 305.98 | G300E | 0 | 0
44 | Story1 | C53 | 50 MPa RC Column (55 cm x 55 cm) | Column | 50MPa | Concrete Rectangular | 550 | 550 | 3025 | 3225 | 0.98 | 2386.7 | G300E | 38990250 | 305.93 | G300E | 0 | 0
45 | Story1 | C54 | 50 MPa RC Column (55 cm x 55 cm) | Column | 50MPa | Concrete Rectangular | 550 | 550 | 3025 | 3225 | 0.98 | 2386.7 | G300E | 72696875 | 570.41 | G300E | 0 | 0
46 | Story1 | C55 | 50 MPa RC Column (55 cm x 55 cm) | Column | 50MPa | Concrete Rectangular | 550 | 550 | 3025 | 3225 | 0.98 | 2386.7 | G300E | 74304000 | 583.02 | G300E | 0 | 0
47 | Story1 | C56 | 50 MPa RC Column (55 cm x 55 cm) | Column | 50MPa | Concrete Rectangular | 550 | 550 | 3025 | 3225 | 0.98 | 2386.7 | G300E | 9755625 | 76.55 | G300E | 0 | 0
48 | Story1 | C57 | 50 MPa RC Column (55 cm x 55 cm) | Column | 50MPa | Concrete Rectangular | 550 | 550 | 3025 | 3250 | 0.98 | 2405.2 | G300E | 9831250 | 77.14 | G300E | 0 | 0
49 | Story1 | C58 | 50 MPa RC Column (55 cm x 55 cm) | Column | 50MPa | Concrete Rectangular | 550 | 550 | 3025 | 3225 | 0.98 | 2386.7 | G300E | 9755625 | 76.55 | G300E | 0 | 0
50 | Story1 | C59 | 50 MPa RC Column (55 cm x 55 cm) | Column | 50MPa | Concrete Rectangular | 550 | 550 | 3025 | 3225 | 0.98 | 2386.7 | G300E | 9755625 | 76.55 | G300E | 0 | 0
51 | Story1 | C6 | 50 MPa RC Column (55 cm x 55 cm) | Column | 50MPa | Concrete Rectangular | 550 | 550 | 3025 | 3225 | 0.98 | 2386.7 | G300E | 9755625 | 76.55 | G300E | 0 | 0
52 | Story1 | C60 | 50 MPa RC Column (55 cm x 55 cm) | Column | 50MPa | Concrete Rectangular | 550 | 550 | 3025 | 3225 | 0.98 | 2386.7 | G300E | 9755625 | 76.55 | G300E | 0 | 0
53 | Story1 | C61 | 50 MPa RC Column (55 cm x 55 cm) | Column | 50MPa | Concrete Rectangular | 550 | 550 | 3025 | 3225 | 0.98 | 2386.7 | G300E | 9755625 | 76.55 | G300E | 0 | 0
54 | Story1 | C62 | 50 MPa RC Column (55 cm x 55 cm) | Column | 50MPa | Concrete Rectangular | 550 | 550 | 3025 | 3225 | 0.98 | 2386.7 | G300E | 9755625 | 76.55 | G300E | 0 | 0
55 | Story1 | C63 | 50 MPa RC Column (55 cm x 55 cm) | Column | 50MPa | Concrete Rectangular | 550 | 550 | 3025 | 3225 | 0.98 | 2386.7 | G300E | 9755625 | 76.55 | G300E | 0 | 0
56 | Story1 | C64 | 50 MPa RC Column (55 cm x 55 cm) | Column | 50MPa | Concrete Rectangular | 550 | 550 | 3025 | 3250 | 0.98 | 2405.2 | G300E | 9831250 | 77.14 | G300E | 0 | 0
57 | Story1 | C7 | 50 MPa RC Column (55 cm x 55 cm) | Column | 50MPa | Concrete Rectangular | 550 | 550 | 3025 | 3225 | 0.98 | 2386.7 | G300E | 9755625 | 76.55 | G300E | 0 | 0
58 | Story1 | C8 | 50 MPa RC Column (55 cm x 55 cm) | Column | 50MPa | Concrete Rectangular | 550 | 550 | 3025 | 3250 | 0.98 | 2405.2 | G300E | 9831250 | 77.14 | G300E | 0 | 0
59 | Story1 | C9 | 50 MPa RC Column (55 cm x 55 cm) | Column | 50MPa | Concrete Rectangular | 550 | 550 | 3025 | 3225 | 0.98 | 2386.7 | G300E | 9755625 | 76.55 | G300E | 0 | 0
60 | Story10 | C1 | 50 MPa RC Column (45 cm x 45 cm) | Column | 50MPa | Concrete Rectangular | 450 | 450 | 2025 | 3200 | 0.65 | 1585.32 | G300E | 6480000 | 50.84 | G300E | 0 | 0
61 | Story10 | C10 | 50 MPa RC Column (45 cm x 45 cm) | Column | 50MPa | Concrete Rectangular | 450 | 450 | 2025 | 3200 | 0.65 | 1585.32 | G300E | 38478933.33 | 301.92 | G300E | 0 | 0
62 | Story10 | C11 | 50 MPa RC Column (45 cm x 45 cm) | Column | 50MPa | Concrete Rectangular | 450 | 450 | 2025 | 3200 | 0.65 | 1585.32 | G300E | 37507200 | 294.3 | G300E | 0 | 0
63 | Story10 | C12 | 50 MPa RC Column (45 cm x 45 cm) | Column | 50MPa | Concrete Rectangular | 450 | 450 | 2025 | 3200 | 0.65 | 1585.32 | G300E | 6480000 | 50.84 | G300E | 0 | 0
64 | Story10 | C13 | 50 MPa RC Column (45 cm x 45 cm) | Column | 50MPa | Concrete Rectangular | 450 | 450 | 2025 | 3200 | 0.65 | 1585.32 | G300E | 6480000 | 50.84 | G300E | 0 | 0
65 | Story10 | C14 | 50 MPa RC Column (45 cm x 45 cm) | Column | 50MPa | Concrete Rectangular | 450 | 450 | 2025 | 3200 | 0.65 | 1585.32 | G300E | 37507200 | 294.3 | G300E | 0 | 0
66 | Story10 | C15 | 50 MPa RC Column (45 cm x 45 cm) | Column | 50MPa | Concrete Rectangular | 450 | 450 | 2025 | 3200 | 0.65 | 1585.32 | G300E | 38480000 | 301.93 | G300E | 0 | 0
67 | Story10 | C16 | 50 MPa RC Column (45 cm x 45 cm) | Column | 50MPa | Concrete Rectangular | 450 | 450 | 2025 | 3200 | 0.65 | 1585.32 | G300E | 6480000 | 50.84 | G300E | 0 | 0
68 | Story10 | C17 | 50 MPa RC Column (45 cm x 45 cm) | Column | 50MPa | Concrete Rectangular | 450 | 450 | 2025 | 3200 | 0.65 | 1585.32 | G300E | 6480000 | 50.84 | G300E | 0 | 0
69 | Story10 | C18 | 50 MPa RC Column (45 cm x 45 cm) | Column | 50MPa | Concrete Rectangular | 450 | 450 | 2025 | 3200 | 0.65 | 1585.32 | G300E | 34313600 | 269.24 | G300E | 0 | 0
70 | Story10 | C19 | 50 MPa RC Column (45 cm x 45 cm) | Column | 50MPa | Concrete Rectangular | 450 | 450 | 2025 | 3200 | 0.65 | 1585.32 | G300E | 30705066.67 | 240.92 | G300E | 0 | 0
71 | Story10 | C2 | 50 MPa RC Column (45 cm x 45 cm) | Column | 50MPa | Concrete Rectangular | 450 | 450 | 2025 | 3200 | 0.65 | 1585.32 | G300E | 6480000 | 50.84 | G300E | 0 | 0
72 | Story10 | C20 | 50 MPa RC Column (45 cm x 45 cm) | Column | 50MPa | Concrete Rectangular | 450 | 450 | 2025 | 3200 | 0.65 | 1585.32 | G300E | 6480000 | 50.84 | G300E | 0 | 0
73 | Story10 | C21 | 50 MPa RC Column (45 cm x 45 cm) | Column | 50MPa | Concrete Rectangular | 450 | 450 | 2025 | 3200 | 0.65 | 1585.32 | G300E | 6480000 | 50.84 | G300E | 0 | 0
74 | Story10 | C22 | 50 MPa RC Column (45 cm x 45 cm) | Column | 50MPa | Concrete Rectangular | 450 | 450 | 2025 | 3200 | 0.65 | 1585.32 | G300E | 30705066.67 | 240.92 | G300E | 0 | 0
75 | Story10 | C23 | 50 MPa RC Column (45 cm x 45 cm) | Column | 50MPa | Concrete Rectangular | 450 | 450 | 2025 | 3200 | 0.65 | 1585.32 | G300E | 34314666.67 | 269.25 | G300E | 0 | 0
76 | Story10 | C24 | 50 MPa RC Column (45 cm x 45 cm) | Column | 50MPa | Concrete Rectangular | 450 | 450 | 2025 | 3200 | 0.65 | 1585.32 | G300E | 6480000 | 50.84 | G300E | 0 | 0
77 | Story10 | C25 | 50 MPa RC Column (45 cm x 45 cm) | Column | 50MPa | Concrete Rectangular | 450 | 450 | 2025 | 3200 | 0.65 | 1585.32 | G300E | 6480000 | 50.84 | G300E | 0 | 0
78 | Story10 | C26 | 50 MPa RC Column (45 cm x 45 cm) | Column | 50MPa | Concrete Rectangular | 450 | 450 | 2025 | 3200 | 0.65 | 1585.32 | G300E | 6480000 | 50.84 | G300E | 0 | 0
79 | Story10 | C27 | 50 MPa RC Column (45 cm x 45 cm) | Column | 50MPa | Concrete Rectangular | 450 | 450 | 2025 | 3200 | 0.65 | 1585.32 | G300E | 6480000 | 50.84 | G300E | 0 | 0
80 | Story10 | C3 | 50 MPa RC Column (45 cm x 45 cm) | Column | 50MPa | Concrete Rectangular | 450 | 450 | 2025 | 3200 | 0.65 | 1585.32 | G300E | 6480000 | 50.84 | G300E | 0 | 0
81 | Story10 | C30 | 50 MPa RC Column (45 cm x 45 cm) | Column | 50MPa | Concrete Rectangular | 450 | 450 | 2025 | 3200 | 0.65 | 1585.32 | G300E | 6480000 | 50.84 | G300E | 0 | 0
82 | Story10 | C31 | 50 MPa RC Column (45 cm x 45 cm) | Column | 50MPa | Concrete Rectangular | 450 | 450 | 2025 | 3200 | 0.65 | 1585.32 | G300E | 6480000 | 50.84 | G300E | 0 | 0
83 | Story10 | C32 | 50 MPa RC Column (45 cm x 45 cm) | Column | 50MPa | Concrete Rectangular | 450 | 450 | 2025 | 3200 | 0.65 | 1585.32 | G300E | 6480000 | 50.84 | G300E | 0 | 0
84 | Story10 | C33 | 50 MPa RC Column (45 cm x 45 cm) | Column | 50MPa | Concrete Rectangular | 450 | 450 | 2025 | 3200 | 0.65 | 1585.32 | G300E | 6480000 | 50.84 | G300E | 0 | 0
85 | Story10 | C34 | 50 MPa RC Column (45 cm x 45 cm) | Column | 50MPa | Concrete Rectangular | 450 | 450 | 2025 | 3200 | 0.65 | 1585.32 | G300E | 6480000 | 50.84 | G300E | 0 | 0
86 | Story10 | C35 | 50 MPa RC Column (45 cm x 45 cm) | Column | 50MPa | Concrete Rectangular | 450 | 450 | 2025 | 3200 | 0.65 | 1585.32 | G300E | 6480000 | 50.84 | G300E | 0 | 0
87 | Story10 | C38 | 50 MPa RC Column (45 cm x 45 cm) | Column | 50MPa | Concrete Rectangular | 450 | 450 | 2025 | 3200 | 0.65 | 1585.32 | G300E | 6480000 | 50.84 | G300E | 0 | 0
88 | Story10 | C39 | 50 MPa RC Column (45 cm x 45 cm) | Column | 50MPa | Concrete Rectangular | 450 | 450 | 2025 | 3200 | 0.65 | 1585.32 | G300E | 6480000 | 50.84 | G300E | 0 | 0
89 | Story10 | C4 | 50 MPa RC Column (45 cm x 45 cm) | Column | 50MPa | Concrete Rectangular | 450 | 450 | 2025 | 3200 | 0.65 | 1585.32 | G300E | 6480000 | 50.84 | G300E | 0 | 0
90 | Story10 | C40 | 50 MPa RC Column (45 cm x 45 cm) | Column | 50MPa | Concrete Rectangular | 450 | 450 | 2025 | 3200 | 0.65 | 1585.32 | G300E | 6480000 | 50.84 | G300E | 0 | 0
91 | Story10 | C41 | 50 MPa RC Column (45 cm x 45 cm) | Column | 50MPa | Concrete Rectangular | 450 | 450 | 2025 | 3200 | 0.65 | 1585.32 | G300E | 6480000 | 50.84 | G300E | 0 | 0
92 | Story10 | C42 | 50 MPa RC Column (45 cm x 45 cm) | Column | 50MPa | Concrete Rectangular | 450 | 450 | 2025 | 3200 | 0.65 | 1585.32 | G300E | 34314666.67 | 269.25 | G300E | 0 | 0
93 | Story10 | C43 | 50 MPa RC Column (45 cm x 45 cm) | Column | 50MPa | Concrete Rectangular | 450 | 450 | 2025 | 3200 | 0.65 | 1585.32 | G300E | 30706133.33 | 240.93 | G300E | 0 | 0
94 | Story10 | C44 | 50 MPa RC Column (45 cm x 45 cm) | Column | 50MPa | Concrete Rectangular | 450 | 450 | 2025 | 3200 | 0.65 | 1585.32 | G300E | 6480000 | 50.84 | G300E | 0 | 0
95 | Story10 | C45 | 50 MPa RC Column (45 cm x 45 cm) | Column | 50MPa | Concrete Rectangular | 450 | 450 | 2025 | 3200 | 0.65 | 1585.32 | G300E | 6480000 | 50.84 | G300E | 0 | 0
96 | Story10 | C46 | 50 MPa RC Column (45 cm x 45 cm) | Column | 50MPa | Concrete Rectangular | 450 | 450 | 2025 | 3200 | 0.65 | 1585.32 | G300E | 30631466.67 | 240.35 | G300E | 0 | 0
97 | Story10 | C47 | 50 MPa RC Column (45 cm x 45 cm) | Column | 50MPa | Concrete Rectangular | 450 | 450 | 2025 | 3200 | 0.65 | 1585.32 | G300E | 34193066.67 | 268.29 | G300E | 0 | 0
98 | Story10 | C48 | 50 MPa RC Column (45 cm x 45 cm) | Column | 50MPa | Concrete Rectangular | 450 | 450 | 2025 | 3200 | 0.65 | 1585.32 | G300E | 6480000 | 50.84 | G300E | 0 | 0
99 | Story10 | C49 | 50 MPa RC Column (45 cm x 45 cm) | Column | 50MPa | Concrete Rectangular | 450 | 450 | 2025 | 3200 | 0.65 | 1585.32 | G300E | 6480000 | 50.84 | G300E | 0 | 0
100 | Story10 | C5 | 50 MPa RC Column (45 cm x 45 cm) | Column | 50MPa | Concrete Rectangular | 450 | 450 | 2025 | 3200 | 0.65 | 1585.32 | G300E | 6480000 | 50.84 | G300E | 0 | 0
101 | Story10 | C50 | 50 MPa RC Column (45 cm x 45 cm) | Column | 50MPa | Concrete Rectangular | 450 | 450 | 2025 | 3200 | 0.65 | 1585.32 | G300E | 38480000 | 301.93 | G300E | 0 | 0
102 | Story10 | C51 | 50 MPa RC Column (45 cm x 45 cm) | Column | 50MPa | Concrete Rectangular | 450 | 450 | 2025 | 3200 | 0.65 | 1585.32 | G300E | 37508266.67 | 294.3 | G300E | 0 | 0
103 | Story10 | C52 | 50 MPa RC Column (45 cm x 45 cm) | Column | 50MPa | Concrete Rectangular | 450 | 450 | 2025 | 3200 | 0.65 | 1585.32 | G300E | 6480000 | 50.84 | G300E | 0 | 0
104 | Story10 | C53 | 50 MPa RC Column (45 cm x 45 cm) | Column | 50MPa | Concrete Rectangular | 450 | 450 | 2025 | 3200 | 0.65 | 1585.32 | G300E | 6480000 | 50.84 | G300E | 0 | 0
105 | Story10 | C54 | 50 MPa RC Column (45 cm x 45 cm) | Column | 50MPa | Concrete Rectangular | 450 | 450 | 2025 | 3200 | 0.65 | 1585.32 | G300E | 37484800 | 294.12 | G300E | 0 | 0
106 | Story10 | C55 | 50 MPa RC Column (45 cm x 45 cm) | Column | 50MPa | Concrete Rectangular | 450 | 450 | 2025 | 3200 | 0.65 | 1585.32 | G300E | 38486400 | 301.98 | G300E | 0 | 0
107 | Story10 | C56 | 50 MPa RC Column (45 cm x 45 cm) | Column | 50MPa | Concrete Rectangular | 450 | 450 | 2025 | 3200 | 0.65 | 1585.32 | G300E | 6480000 | 50.84 | G300E | 0 | 0
108 | Story10 | C57 | 50 MPa RC Column (45 cm x 45 cm) | Column | 50MPa | Concrete Rectangular | 450 | 450 | 2025 | 3200 | 0.65 | 1585.32 | G300E | 6480000 | 50.84 | G300E | 0 | 0
109 | Story10 | C58 | 50 MPa RC Column (45 cm x 45 cm) | Column | 50MPa | Concrete Rectangular | 450 | 450 | 2025 | 3200 | 0.65 | 1585.32 | G300E | 6480000 | 50.84 | G300E | 0 | 0
110 | Story10 | C59 | 50 MPa RC Column (45 cm x 45 cm) | Column | 50MPa | Concrete Rectangular | 450 | 450 | 2025 | 3200 | 0.65 | 1585.32 | G300E | 6480000 | 50.84 | G300E | 0 | 0
111 | Story10 | C6 | 50 MPa RC Column (45 cm x 45 cm) | Column | 50MPa | Concrete Rectangular | 450 | 450 | 2025 | 3200 | 0.65 | 1585.32 | G300E | 6480000 | 50.84 | G300E | 0 | 0
112 | Story10 | C60 | 50 MPa RC Column (45 cm x 45 cm) | Column | 50MPa | Concrete Rectangular | 450 | 450 | 2025 | 3200 | 0.65 | 1585.32 | G300E | 6480000 | 50.84 | G300E | 0 | 0
113 | Story10 | C61 | 50 MPa RC Column (45 cm x 45 cm) | Column | 50MPa | Concrete Rectangular | 450 | 450 | 2025 | 3200 | 0.65 | 1585.32 | G300E | 6480000 | 50.84 | G300E | 0 | 0
114 | Story10 | C62 | 50 MPa RC Column (45 cm x 45 cm) | Column | 50MPa | Concrete Rectangular | 450 | 450 | 2025 | 3200 | 0.65 | 1585.32 | G300E | 6480000 | 50.84 | G300E | 0 | 0
115 | Story10 | C63 | 50 MPa RC Column (45 cm x 45 cm) | Column | 50MPa | Concrete Rectangular | 450 | 450 | 2025 | 3200 | 0.65 | 1585.32 | G300E | 6480000 | 50.84 | G300E | 0 | 0
116 | Story10 | C64 | 50 MPa RC Column (45 cm x 45 cm) | Column | 50MPa | Concrete Rectangular | 450 | 450 | 2025 | 3200 | 0.65 | 1585.32 | G300E | 6480000 | 50.84 | G300E | 0 | 0
117 | Story10 | C7 | 50 MPa RC Column (45 cm x 45 cm) | Column | 50MPa | Concrete Rectangular | 450 | 450 | 2025 | 3200 | 0.65 | 1585.32 | G300E | 6480000 | 50.84 | G300E | 0 | 0
118 | Story10 | C8 | 50 MPa RC Column (45 cm x 45 cm) | Column | 50MPa | Concrete Rectangular | 450 | 450 | 2025 | 3200 | 0.65 | 1585.32 | G300E | 6480000 | 50.84 | G300E | 0 | 0
119 | Story10 | C9 | 50 MPa RC Column (45 cm x 45 cm) | Column | 50MPa | Concrete Rectangular | 450 | 450 | 2025 | 3200 | 0.65 | 1585.32 | G300E | 6480000 | 50.84 | G300E | 0 | 0
120 | Story11 | C1 | 50 MPa RC Column (42.5 cm x 42.5 cm) | Column | 50MPa | Concrete Rectangular | 425 | 425 | 1806.3 | 3225 | 0.58 | 1425.11 | G300E | 5824350 | 45.7 | G300E | 0 | 0
121 | Story11 | C10 | 50 MPa RC Column (42.5 cm x 42.5 cm) | Column | 50MPa | Concrete Rectangular | 425 | 425 | 1806.3 | 3200 | 0.58 | 1414.07 | G300E | 38477866.67 | 301.91 | G300E | 0 | 0
122 | Story11 | C11 | 50 MPa RC Column (42.5 cm x 42.5 cm) | Column | 50MPa | Concrete Rectangular | 425 | 425 | 1806.3 | 3200 | 0.58 | 1414.07 | G300E | 37335466.67 | 292.95 | G300E | 0 | 0
123 | Story11 | C12 | 50 MPa RC Column (42.5 cm x 42.5 cm) | Column | 50MPa | Concrete Rectangular | 425 | 425 | 1806.3 | 3200 | 0.58 | 1414.07 | G300E | 5779200 | 45.35 | G300E | 0 | 0
124 | Story11 | C13 | 50 MPa RC Column (42.5 cm x 42.5 cm) | Column | 50MPa | Concrete Rectangular | 425 | 425 | 1806.3 | 3200 | 0.58 | 1414.07 | G300E | 5779200 | 45.35 | G300E | 0 | 0
125 | Story11 | C14 | 50 MPa RC Column (42.5 cm x 42.5 cm) | Column | 50MPa | Concrete Rectangular | 425 | 425 | 1806.3 | 3200 | 0.58 | 1414.07 | G300E | 37335466.67 | 292.95 | G300E | 0 | 0
126 | Story11 | C15 | 50 MPa RC Column (42.5 cm x 42.5 cm) | Column | 50MPa | Concrete Rectangular | 425 | 425 | 1806.3 | 3200 | 0.58 | 1414.07 | G300E | 38477866.67 | 301.91 | G300E | 0 | 0
127 | Story11 | C16 | 50 MPa RC Column (42.5 cm x 42.5 cm) | Column | 50MPa | Concrete Rectangular | 425 | 425 | 1806.3 | 3200 | 0.58 | 1414.07 | G300E | 5779200 | 45.35 | G300E | 0 | 0
128 | Story11 | C17 | 50 MPa RC Column (42.5 cm x 42.5 cm) | Column | 50MPa | Concrete Rectangular | 425 | 425 | 1806.3 | 3200 | 0.58 | 1414.07 | G300E | 5779200 | 45.35 | G300E | 0 | 0
129 | Story11 | C18 | 50 MPa RC Column (42.5 cm x 42.5 cm) | Column | 50MPa | Concrete Rectangular | 425 | 425 | 1806.3 | 3200 | 0.58 | 1414.07 | G300E | 34208000 | 268.41 | G300E | 0 | 0
130 | Story11 | C19 | 50 MPa RC Column (42.5 cm x 42.5 cm) | Column | 50MPa | Concrete Rectangular | 425 | 425 | 1806.3 | 3200 | 0.58 | 1414.07 | G300E | 30844800 | 242.02 | G300E | 0 | 0
131 | Story11 | C2 | 50 MPa RC Column (42.5 cm x 42.5 cm) | Column | 50MPa | Concrete Rectangular | 425 | 425 | 1806.3 | 3200 | 0.58 | 1414.07 | G300E | 5779200 | 45.35 | G300E | 0 | 0
132 | Story11 | C20 | 50 MPa RC Column (42.5 cm x 42.5 cm) | Column | 50MPa | Concrete Rectangular | 425 | 425 | 1806.3 | 3200 | 0.58 | 1414.07 | G300E | 5779200 | 45.35 | G300E | 0 | 0
133 | Story11 | C21 | 50 MPa RC Column (42.5 cm x 42.5 cm) | Column | 50MPa | Concrete Rectangular | 425 | 425 | 1806.3 | 3200 | 0.58 | 1414.07 | G300E | 5779200 | 45.35 | G300E | 0 | 0
134 | Story11 | C22 | 50 MPa RC Column (42.5 cm x 42.5 cm) | Column | 50MPa | Concrete Rectangular | 425 | 425 | 1806.3 | 3200 | 0.58 | 1414.07 | G300E | 30842666.67 | 242 | G300E | 0 | 0
135 | Story11 | C23 | 50 MPa RC Column (42.5 cm x 42.5 cm) | Column | 50MPa | Concrete Rectangular | 425 | 425 | 1806.3 | 3200 | 0.58 | 1414.07 | G300E | 34209066.67 | 268.42 | G300E | 0 | 0
136 | Story11 | C24 | 50 MPa RC Column (42.5 cm x 42.5 cm) | Column | 50MPa | Concrete Rectangular | 425 | 425 | 1806.3 | 3200 | 0.58 | 1414.07 | G300E | 5779200 | 45.35 | G300E | 0 | 0
137 | Story11 | C25 | 50 MPa RC Column (42.5 cm x 42.5 cm) | Column | 50MPa | Concrete Rectangular | 425 | 425 | 1806.3 | 3200 | 0.58 | 1414.07 | G300E | 5779200 | 45.35 | G300E | 0 | 0
138 | Story11 | C26 | 50 MPa RC Column (42.5 cm x 42.5 cm) | Column | 50MPa | Concrete Rectangular | 425 | 425 | 1806.3 | 3200 | 0.58 | 1414.07 | G300E | 5779200 | 45.35 | G300E | 0 | 0
139 | Story11 | C27 | 50 MPa RC Column (42.5 cm x 42.5 cm) | Column | 50MPa | Concrete Rectangular | 425 | 425 | 1806.3 | 3200 | 0.58 | 1414.07 | G300E | 5779200 | 45.35 | G300E | 0 | 0
140 | Story11 | C3 | 50 MPa RC Column (42.5 cm x 42.5 cm) | Column | 50MPa | Concrete Rectangular | 425 | 425 | 1806.3 | 3200 | 0.58 | 1414.07 | G300E | 5779200 | 45.35 | G300E | 0 | 0
141 | Story11 | C30 | 50 MPa RC Column (42.5 cm x 42.5 cm) | Column | 50MPa | Concrete Rectangular | 425 | 425 | 1806.3 | 3200 | 0.58 | 1414.07 | G300E | 5779200 | 45.35 | G300E | 0 | 0
142 | Story11 | C31 | 50 MPa RC Column (42.5 cm x 42.5 cm) | Column | 50MPa | Concrete Rectangular | 425 | 425 | 1806.3 | 3200 | 0.58 | 1414.07 | G300E | 5779200 | 45.35 | G300E | 0 | 0
143 | Story11 | C32 | 50 MPa RC Column (42.5 cm x 42.5 cm) | Column | 50MPa | Concrete Rectangular | 425 | 425 | 1806.3 | 3200 | 0.58 | 1414.07 | G300E | 5779200 | 45.35 | G300E | 0 | 0
144 | Story11 | C33 | 50 MPa RC Column (42.5 cm x 42.5 cm) | Column | 50MPa | Concrete Rectangular | 425 | 425 | 1806.3 | 3200 | 0.58 | 1414.07 | G300E | 5779200 | 45.35 | G300E | 0 | 0
145 | Story11 | C34 | 50 MPa RC Column (42.5 cm x 42.5 cm) | Column | 50MPa | Concrete Rectangular | 425 | 425 | 1806.3 | 3200 | 0.58 | 1414.07 | G300E | 5779200 | 45.35 | G300E | 0 | 0
146 | Story11 | C35 | 50 MPa RC Column (42.5 cm x 42.5 cm) | Column | 50MPa | Concrete Rectangular | 425 | 425 | 1806.3 | 3200 | 0.58 | 1414.07 | G300E | 5779200 | 45.35 | G300E | 0 | 0
147 | Story11 | C38 | 50 MPa RC Column (42.5 cm x 42.5 cm) | Column | 50MPa | Concrete Rectangular | 425 | 425 | 1806.3 | 3200 | 0.58 | 1414.07 | G300E | 5779200 | 45.35 | G300E | 0 | 0
148 | Story11 | C39 | 50 MPa RC Column (42.5 cm x 42.5 cm) | Column | 50MPa | Concrete Rectangular | 425 | 425 | 1806.3 | 3200 | 0.58 | 1414.07 | G300E | 5779200 | 45.35 | G300E | 0 | 0
149 | Story11 | C4 | 50 MPa RC Column (42.5 cm x 42.5 cm) | Column | 50MPa | Concrete Rectangular | 425 | 425 | 1806.3 | 3200 | 0.58 | 1414.07 | G300E | 5779200 | 45.35 | G300E | 0 | 0
150 | Story11 | C40 | 50 MPa RC Column (42.5 cm x 42.5 cm) | Column | 50MPa | Concrete Rectangular | 425 | 425 | 1806.3 | 3200 | 0.58 | 1414.07 | G300E | 5779200 | 45.35 | G300E | 0 | 0
151 | Story11 | C41 | 50 MPa RC Column (42.5 cm x 42.5 cm) | Column | 50MPa | Concrete Rectangular | 425 | 425 | 1806.3 | 3200 | 0.58 | 1414.07 | G300E | 5779200 | 45.35 | G300E | 0 | 0
152 | Story11 | C42 | 50 MPa RC Column (42.5 cm x 42.5 cm) | Column | 50MPa | Concrete Rectangular | 425 | 425 | 1806.3 | 3200 | 0.58 | 1414.07 | G300E | 34208000 | 268.41 | G300E | 0 | 0
153 | Story11 | C43 | 50 MPa RC Column (42.5 cm x 42.5 cm) | Column | 50MPa | Concrete Rectangular | 425 | 425 | 1806.3 | 3200 | 0.58 | 1414.07 | G300E | 30844800 | 242.02 | G300E | 0 | 0
154 | Story11 | C44 | 50 MPa RC Column (42.5 cm x 42.5 cm) | Column | 50MPa | Concrete Rectangular | 425 | 425 | 1806.3 | 3200 | 0.58 | 1414.07 | G300E | 5779200 | 45.35 | G300E | 0 | 0
155 | Story11 | C45 | 50 MPa RC Column (42.5 cm x 42.5 cm) | Column | 50MPa | Concrete Rectangular | 425 | 425 | 1806.3 | 3200 | 0.58 | 1414.07 | G300E | 5779200 | 45.35 | G300E | 0 | 0
156 | Story11 | C46 | 50 MPa RC Column (42.5 cm x 42.5 cm) | Column | 50MPa | Concrete Rectangular | 425 | 425 | 1806.3 | 3200 | 0.58 | 1414.07 | G300E | 30780800 | 241.52 | G300E | 0 | 0
157 | Story11 | C47 | 50 MPa RC Column (42.5 cm x 42.5 cm) | Column | 50MPa | Concrete Rectangular | 425 | 425 | 1806.3 | 3200 | 0.58 | 1414.07 | G300E | 34104533.33 | 267.6 | G300E | 0 | 0
158 | Story11 | C48 | 50 MPa RC Column (42.5 cm x 42.5 cm) | Column | 50MPa | Concrete Rectangular | 425 | 425 | 1806.3 | 3200 | 0.58 | 1414.07 | G300E | 5779200 | 45.35 | G300E | 0 | 0
159 | Story11 | C49 | 50 MPa RC Column (42.5 cm x 42.5 cm) | Column | 50MPa | Concrete Rectangular | 425 | 425 | 1806.3 | 3200 | 0.58 | 1414.07 | G300E | 5779200 | 45.35 | G300E | 0 | 0
160 | Story11 | C5 | 50 MPa RC Column (42.5 cm x 42.5 cm) | Column | 50MPa | Concrete Rectangular | 425 | 425 | 1806.3 | 3200 | 0.58 | 1414.07 | G300E | 5779200 | 45.35 | G300E | 0 | 0
161 | Story11 | C50 | 50 MPa RC Column (42.5 cm x 42.5 cm) | Column | 50MPa | Concrete Rectangular | 425 | 425 | 1806.3 | 3200 | 0.58 | 1414.07 | G300E | 38477866.67 | 301.91 | G300E | 0 | 0
162 | Story11 | C51 | 50 MPa RC Column (42.5 cm x 42.5 cm) | Column | 50MPa | Concrete Rectangular | 425 | 425 | 1806.3 | 3200 | 0.58 | 1414.07 | G300E | 37335466.67 | 292.95 | G300E | 0 | 0
163 | Story11 | C52 | 50 MPa RC Column (42.5 cm x 42.5 cm) | Column | 50MPa | Concrete Rectangular | 425 | 425 | 1806.3 | 3200 | 0.58 | 1414.07 | G300E | 5779200 | 45.35 | G300E | 0 | 0
164 | Story11 | C53 | 50 MPa RC Column (42.5 cm x 42.5 cm) | Column | 50MPa | Concrete Rectangular | 425 | 425 | 1806.3 | 3200 | 0.58 | 1414.07 | G300E | 5779200 | 45.35 | G300E | 0 | 0
165 | Story11 | C54 | 50 MPa RC Column (42.5 cm x 42.5 cm) | Column | 50MPa | Concrete Rectangular | 425 | 425 | 1806.3 | 3200 | 0.58 | 1414.07 | G300E | 37312000 | 292.76 | G300E | 0 | 0
166 | Story11 | C55 | 50 MPa RC Column (42.5 cm x 42.5 cm) | Column | 50MPa | Concrete Rectangular | 425 | 425 | 1806.3 | 3200 | 0.58 | 1414.07 | G300E | 38486400 | 301.98 | G300E | 0 | 0
167 | Story11 | C56 | 50 MPa RC Column (42.5 cm x 42.5 cm) | Column | 50MPa | Concrete Rectangular | 425 | 425 | 1806.3 | 3200 | 0.58 | 1414.07 | G300E | 5779200 | 45.35 | G300E | 0 | 0
168 | Story11 | C57 | 50 MPa RC Column (42.5 cm x 42.5 cm) | Column | 50MPa | Concrete Rectangular | 425 | 425 | 1806.3 | 3225 | 0.58 | 1425.11 | G300E | 5824350 | 45.7 | G300E | 0 | 0
169 | Story11 | C58 | 50 MPa RC Column (42.5 cm x 42.5 cm) | Column | 50MPa | Concrete Rectangular | 425 | 425 | 1806.3 | 3200 | 0.58 | 1414.07 | G300E | 5779200 | 45.35 | G300E | 0 | 0
170 | Story11 | C59 | 50 MPa RC Column (42.5 cm x 42.5 cm) | Column | 50MPa | Concrete Rectangular | 425 | 425 | 1806.3 | 3200 | 0.58 | 1414.07 | G300E | 5779200 | 45.35 | G300E | 0 | 0
171 | Story11 | C6 | 50 MPa RC Column (42.5 cm x 42.5 cm) | Column | 50MPa | Concrete Rectangular | 425 | 425 | 1806.3 | 3200 | 0.58 | 1414.07 | G300E | 5779200 | 45.35 | G300E | 0 | 0
172 | Story11 | C60 | 50 MPa RC Column (42.5 cm x 42.5 cm) | Column | 50MPa | Concrete Rectangular | 425 | 425 | 1806.3 | 3200 | 0.58 | 1414.07 | G300E | 5779200 | 45.35 | G300E | 0 | 0
173 | Story11 | C61 | 50 MPa RC Column (42.5 cm x 42.5 cm) | Column | 50MPa | Concrete Rectangular | 425 | 425 | 1806.3 | 3200 | 0.58 | 1414.07 | G300E | 5779200 | 45.35 | G300E | 0 | 0
174 | Story11 | C62 | 50 MPa RC Column (42.5 cm x 42.5 cm) | Column | 50MPa | Concrete Rectangular | 425 | 425 | 1806.3 | 3200 | 0.58 | 1414.07 | G300E | 5779200 | 45.35 | G300E | 0 | 0
175 | Story11 | C63 | 50 MPa RC Column (42.5 cm x 42.5 cm) | Column | 50MPa | Concrete Rectangular | 425 | 425 | 1806.3 | 3200 | 0.58 | 1414.07 | G300E | 5779200 | 45.35 | G300E | 0 | 0
176 | Story11 | C64 | 50 MPa RC Column (42.5 cm x 42.5 cm) | Column | 50MPa | Concrete Rectangular | 425 | 425 | 1806.3 | 3225 | 0.58 | 1425.11 | G300E | 5824350 | 45.7 | G300E | 0 | 0
177 | Story11 | C7 | 50 MPa RC Column (42.5 cm x 42.5 cm) | Column | 50MPa | Concrete Rectangular | 425 | 425 | 1806.3 | 3200 | 0.58 | 1414.07 | G300E | 5779200 | 45.35 | G300E | 0 | 0
178 | Story11 | C8 | 50 MPa RC Column (42.5 cm x 42.5 cm) | Column | 50MPa | Concrete Rectangular | 425 | 425 | 1806.3 | 3225 | 0.58 | 1425.11 | G300E | 5824350 | 45.7 | G300E | 0 | 0
179 | Story11 | C9 | 50 MPa RC Column (42.5 cm x 42.5 cm) | Column | 50MPa | Concrete Rectangular | 425 | 425 | 1806.3 | 3200 | 0.58 | 1414.07 | G300E | 5779200 | 45.35 | G300E | 0 | 0
180 | Story12 | C1 | 50 MPa RC Column (42.5 cm x 42.5 cm) | Column | 50MPa | Concrete Rectangular | 425 | 425 | 1806.3 | 3225 | 0.58 | 1425.11 | G300E | 5824350 | 45.7 | G300E | 0 | 0
181 | Story12 | C10 | 50 MPa RC Column (42.5 cm x 42.5 cm) | Column | 50MPa | Concrete Rectangular | 425 | 425 | 1806.3 | 3200 | 0.58 | 1414.07 | G300E | 29531733.33 | 231.72 | G300E | 0 | 0
182 | Story12 | C11 | 50 MPa RC Column (42.5 cm x 42.5 cm) | Column | 50MPa | Concrete Rectangular | 425 | 425 | 1806.3 | 3200 | 0.58 | 1414.07 | G300E | 28361600 | 222.54 | G300E | 0 | 0
183 | Story12 | C12 | 50 MPa RC Column (42.5 cm x 42.5 cm) | Column | 50MPa | Concrete Rectangular | 425 | 425 | 1806.3 | 3200 | 0.58 | 1414.07 | G300E | 5779200 | 45.35 | G300E | 0 | 0
184 | Story12 | C13 | 50 MPa RC Column (42.5 cm x 42.5 cm) | Column | 50MPa | Concrete Rectangular | 425 | 425 | 1806.3 | 3200 | 0.58 | 1414.07 | G300E | 5779200 | 45.35 | G300E | 0 | 0
185 | Story12 | C14 | 50 MPa RC Column (42.5 cm x 42.5 cm) | Column | 50MPa | Concrete Rectangular | 425 | 425 | 1806.3 | 3200 | 0.58 | 1414.07 | G300E | 28361600 | 222.54 | G300E | 0 | 0
186 | Story12 | C15 | 50 MPa RC Column (42.5 cm x 42.5 cm) | Column | 50MPa | Concrete Rectangular | 425 | 425 | 1806.3 | 3200 | 0.58 | 1414.07 | G300E | 29531733.33 | 231.72 | G300E | 0 | 0
187 | Story12 | C16 | 50 MPa RC Column (42.5 cm x 42.5 cm) | Column | 50MPa | Concrete Rectangular | 425 | 425 | 1806.3 | 3200 | 0.58 | 1414.07 | G300E | 5779200 | 45.35 | G300E | 0 | 0
188 | Story12 | C17 | 50 MPa RC Column (42.5 cm x 42.5 cm) | Column | 50MPa | Concrete Rectangular | 425 | 425 | 1806.3 | 3200 | 0.58 | 1414.07 | G300E | 5779200 | 45.35 | G300E | 0 | 0
189 | Story12 | C18 | 50 MPa RC Column (42.5 cm x 42.5 cm) | Column | 50MPa | Concrete Rectangular | 425 | 425 | 1806.3 | 3200 | 0.58 | 1414.07 | G300E | 25424000 | 199.49 | G300E | 0 | 0
190 | Story12 | C19 | 50 MPa RC Column (42.5 cm x 42.5 cm) | Column | 50MPa | Concrete Rectangular | 425 | 425 | 1806.3 | 3200 | 0.58 | 1414.07 | G300E | 22153600 | 173.83 | G300E | 0 | 0
191 | Story12 | C2 | 50 MPa RC Column (42.5 cm x 42.5 cm) | Column | 50MPa | Concrete Rectangular | 425 | 425 | 1806.3 | 3200 | 0.58 | 1414.07 | G300E | 5779200 | 45.35 | G300E | 0 | 0
192 | Story12 | C20 | 50 MPa RC Column (42.5 cm x 42.5 cm) | Column | 50MPa | Concrete Rectangular | 425 | 425 | 1806.3 | 3200 | 0.58 | 1414.07 | G300E | 5779200 | 45.35 | G300E | 0 | 0
193 | Story12 | C21 | 50 MPa RC Column (42.5 cm x 42.5 cm) | Column | 50MPa | Concrete Rectangular | 425 | 425 | 1806.3 | 3200 | 0.58 | 1414.07 | G300E | 5779200 | 45.35 | G300E | 0 | 0
194 | Story12 | C22 | 50 MPa RC Column (42.5 cm x 42.5 cm) | Column | 50MPa | Concrete Rectangular | 425 | 425 | 1806.3 | 3200 | 0.58 | 1414.07 | G300E | 22153600 | 173.83 | G300E | 0 | 0
195 | Story12 | C23 | 50 MPa RC Column (42.5 cm x 42.5 cm) | Column | 50MPa | Concrete Rectangular | 425 | 425 | 1806.3 | 3200 | 0.58 | 1414.07 | G300E | 25424000 | 199.49 | G300E | 0 | 0
196 | Story12 | C24 | 50 MPa RC Column (42.5 cm x 42.5 cm) | Column | 50MPa | Concrete Rectangular | 425 | 425 | 1806.3 | 3200 | 0.58 | 1414.07 | G300E | 5779200 | 45.35 | G300E | 0 | 0
197 | Story12 | C25 | 50 MPa RC Column (42.5 cm x 42.5 cm) | Column | 50MPa | Concrete Rectangular | 425 | 425 | 1806.3 | 3200 | 0.58 | 1414.07 | G300E | 5779200 | 45.35 | G300E | 0 | 0
198 | Story12 | C26 | 50 MPa RC Column (42.5 cm x 42.5 cm) | Column | 50MPa | Concrete Rectangular | 425 | 425 | 1806.3 | 3200 | 0.58 | 1414.07 | G300E | 5779200 | 45.35 | G300E | 0 | 0
199 | Story12 | C27 | 50 MPa RC Column (42.5 cm x 42.5 cm) | Column | 50MPa | Concrete Rectangular | 425 | 425 | 1806.3 | 3200 | 0.58 | 1414.07 | G300E | 5779200 | 45.35 | G300E | 0 | 0
200 | Story12 | C3 | 50 MPa RC Column (42.5 cm x 42.5 cm) | Column | 50MPa | Concrete Rectangular | 425 | 425 | 1806.3 | 3200 | 0.58 | 1414.07 | G300E | 5779200 | 45.35 | G300E | 0 | 0
201 | Story12 | C30 | 50 MPa RC Column (42.5 cm x 42.5 cm) | Column | 50MPa | Concrete Rectangular | 425 | 425 | 1806.3 | 3200 | 0.58 | 1414.07 | G300E | 5779200 | 45.35 | G300E | 0 | 0
202 | Story12 | C31 | 50 MPa RC Column (42.5 cm x 42.5 cm) | Column | 50MPa | Concrete Rectangular | 425 | 425 | 1806.3 | 3200 | 0.58 | 1414.07 | G300E | 5779200 | 45.35 | G300E | 0 | 0
203 | Story12 | C32 | 50 MPa RC Column (42.5 cm x 42.5 cm) | Column | 50MPa | Concrete Rectangular | 425 | 425 | 1806.3 | 3200 | 0.58 | 1414.07 | G300E | 5779200 | 45.35 | G300E | 0 | 0
204 | Story12 | C33 | 50 MPa RC Column (42.5 cm x 42.5 cm) | Column | 50MPa | Concrete Rectangular | 425 | 425 | 1806.3 | 3200 | 0.58 | 1414.07 | G300E | 5779200 | 45.35 | G300E | 0 | 0
205 | Story12 | C34 | 50 MPa RC Column (42.5 cm x 42.5 cm) | Column | 50MPa | Concrete Rectangular | 425 | 425 | 1806.3 | 3200 | 0.58 | 1414.07 | G300E | 5779200 | 45.35 | G300E | 0 | 0
206 | Story12 | C35 | 50 MPa RC Column (42.5 cm x 42.5 cm) | Column | 50MPa | Concrete Rectangular | 425 | 425 | 1806.3 | 3200 | 0.58 | 1414.07 | G300E | 5779200 | 45.35 | G300E | 0 | 0
207 | Story12 | C38 | 50 MPa RC Column (42.5 cm x 42.5 cm) | Column | 50MPa | Concrete Rectangular | 425 | 425 | 1806.3 | 3200 | 0.58 | 1414.07 | G300E | 5779200 | 45.35 | G300E | 0 | 0
208 | Story12 | C39 | 50 MPa RC Column (42.5 cm x 42.5 cm) | Column | 50MPa | Concrete Rectangular | 425 | 425 | 1806.3 | 3200 | 0.58 | 1414.07 | G300E | 5779200 | 45.35 | G300E | 0 | 0
209 | Story12 | C4 | 50 MPa RC Column (42.5 cm x 42.5 cm) | Column | 50MPa | Concrete Rectangular | 425 | 425 | 1806.3 | 3200 | 0.58 | 1414.07 | G300E | 5779200 | 45.35 | G300E | 0 | 0
210 | Story12 | C40 | 50 MPa RC Column (42.5 cm x 42.5 cm) | Column | 50MPa | Concrete Rectangular | 425 | 425 | 1806.3 | 3200 | 0.58 | 1414.07 | G300E | 5779200 | 45.35 | G300E | 0 | 0
211 | Story12 | C41 | 50 MPa RC Column (42.5 cm x 42.5 cm) | Column | 50MPa | Concrete Rectangular | 425 | 425 | 1806.3 | 3200 | 0.58 | 1414.07 | G300E | 5779200 | 45.35 | G300E | 0 | 0
212 | Story12 | C42 | 50 MPa RC Column (42.5 cm x 42.5 cm) | Column | 50MPa | Concrete Rectangular | 425 | 425 | 1806.3 | 3200 | 0.58 | 1414.07 | G300E | 25424000 | 199.49 | G300E | 0 | 0
213 | Story12 | C43 | 50 MPa RC Column (42.5 cm x 42.5 cm) | Column | 50MPa | Concrete Rectangular | 425 | 425 | 1806.3 | 3200 | 0.58 | 1414.07 | G300E | 22153600 | 173.83 | G300E | 0 | 0
214 | Story12 | C44 | 50 MPa RC Column (42.5 cm x 42.5 cm) | Column | 50MPa | Concrete Rectangular | 425 | 425 | 1806.3 | 3200 | 0.58 | 1414.07 | G300E | 5779200 | 45.35 | G300E | 0 | 0
215 | Story12 | C45 | 50 MPa RC Column (42.5 cm x 42.5 cm) | Column | 50MPa | Concrete Rectangular | 425 | 425 | 1806.3 | 3200 | 0.58 | 1414.07 | G300E | 5779200 | 45.35 | G300E | 0 | 0
216 | Story12 | C46 | 50 MPa RC Column (42.5 cm x 42.5 cm) | Column | 50MPa | Concrete Rectangular | 425 | 425 | 1806.3 | 3200 | 0.58 | 1414.07 | G300E | 22097066.67 | 173.38 | G300E | 0 | 0
217 | Story12 | C47 | 50 MPa RC Column (42.5 cm x 42.5 cm) | Column | 50MPa | Concrete Rectangular | 425 | 425 | 1806.3 | 3200 | 0.58 | 1414.07 | G300E | 25332266.67 | 198.77 | G300E | 0 | 0
218 | Story12 | C48 | 50 MPa RC Column (42.5 cm x 42.5 cm) | Column | 50MPa | Concrete Rectangular | 425 | 425 | 1806.3 | 3200 | 0.58 | 1414.07 | G300E | 5779200 | 45.35 | G300E | 0 | 0
219 | Story12 | C49 | 50 MPa RC Column (42.5 cm x 42.5 cm) | Column | 50MPa | Concrete Rectangular | 425 | 425 | 1806.3 | 3200 | 0.58 | 1414.07 | G300E | 5779200 | 45.35 | G300E | 0 | 0
220 | Story12 | C5 | 50 MPa RC Column (42.5 cm x 42.5 cm) | Column | 50MPa | Concrete Rectangular | 425 | 425 | 1806.3 | 3200 | 0.58 | 1414.07 | G300E | 5779200 | 45.35 | G300E | 0 | 0
221 | Story12 | C50 | 50 MPa RC Column (42.5 cm x 42.5 cm) | Column | 50MPa | Concrete Rectangular | 425 | 425 | 1806.3 | 3200 | 0.58 | 1414.07 | G300E | 29531733.33 | 231.72 | G300E | 0 | 0
222 | Story12 | C51 | 50 MPa RC Column (42.5 cm x 42.5 cm) | Column | 50MPa | Concrete Rectangular | 425 | 425 | 1806.3 | 3200 | 0.58 | 1414.07 | G300E | 28362666.67 | 222.54 | G300E | 0 | 0
223 | Story12 | C52 | 50 MPa RC Column (42.5 cm x 42.5 cm) | Column | 50MPa | Concrete Rectangular | 425 | 425 | 1806.3 | 3200 | 0.58 | 1414.07 | G300E | 5779200 | 45.35 | G300E | 0 | 0
224 | Story12 | C53 | 50 MPa RC Column (42.5 cm x 42.5 cm) | Column | 50MPa | Concrete Rectangular | 425 | 425 | 1806.3 | 3200 | 0.58 | 1414.07 | G300E | 5779200 | 45.35 | G300E | 0 | 0
225 | Story12 | C54 | 50 MPa RC Column (42.5 cm x 42.5 cm) | Column | 50MPa | Concrete Rectangular | 425 | 425 | 1806.3 | 3200 | 0.58 | 1414.07 | G300E | 28339200 | 222.36 | G300E | 0 | 0
226 | Story12 | C55 | 50 MPa RC Column (42.5 cm x 42.5 cm) | Column | 50MPa | Concrete Rectangular | 425 | 425 | 1806.3 | 3200 | 0.58 | 1414.07 | G300E | 29537066.67 | 231.76 | G300E | 0 | 0
227 | Story12 | C56 | 50 MPa RC Column (42.5 cm x 42.5 cm) | Column | 50MPa | Concrete Rectangular | 425 | 425 | 1806.3 | 3200 | 0.58 | 1414.07 | G300E | 5779200 | 45.35 | G300E | 0 | 0
228 | Story12 | C57 | 50 MPa RC Column (42.5 cm x 42.5 cm) | Column | 50MPa | Concrete Rectangular | 425 | 425 | 1806.3 | 3225 | 0.58 | 1425.11 | G300E | 5824350 | 45.7 | G300E | 0 | 0
229 | Story12 | C58 | 50 MPa RC Column (42.5 cm x 42.5 cm) | Column | 50MPa | Concrete Rectangular | 425 | 425 | 1806.3 | 3200 | 0.58 | 1414.07 | G300E | 5779200 | 45.35 | G300E | 0 | 0
230 | Story12 | C59 | 50 MPa RC Column (42.5 cm x 42.5 cm) | Column | 50MPa | Concrete Rectangular | 425 | 425 | 1806.3 | 3200 | 0.58 | 1414.07 | G300E | 5779200 | 45.35 | G300E | 0 | 0
231 | Story12 | C6 | 50 MPa RC Column (42.5 cm x 42.5 cm) | Column | 50MPa | Concrete Rectangular | 425 | 425 | 1806.3 | 3200 | 0.58 | 1414.07 | G300E | 5779200 | 45.35 | G300E | 0 | 0
232 | Story12 | C60 | 50 MPa RC Column (42.5 cm x 42.5 cm) | Column | 50MPa | Concrete Rectangular | 425 | 425 | 1806.3 | 3200 | 0.58 | 1414.07 | G300E | 5779200 | 45.35 | G300E | 0 | 0
233 | Story12 | C61 | 50 MPa RC Column (42.5 cm x 42.5 cm) | Column | 50MPa | Concrete Rectangular | 425 | 425 | 1806.3 | 3200 | 0.58 | 1414.07 | G300E | 5779200 | 45.35 | G300E | 0 | 0
234 | Story12 | C62 | 50 MPa RC Column (42.5 cm x 42.5 cm) | Column | 50MPa | Concrete Rectangular | 425 | 425 | 1806.3 | 3200 | 0.58 | 1414.07 | G300E | 5779200 | 45.35 | G300E | 0 | 0
235 | Story12 | C63 | 50 MPa RC Column (42.5 cm x 42.5 cm) | Column | 50MPa | Concrete Rectangular | 425 | 425 | 1806.3 | 3200 | 0.58 | 1414.07 | G300E | 5779200 | 45.35 | G300E | 0 | 0
236 | Story12 | C64 | 50 MPa RC Column (42.5 cm x 42.5 cm) | Column | 50MPa | Concrete Rectangular | 425 | 425 | 1806.3 | 3225 | 0.58 | 1425.11 | G300E | 5824350 | 45.7 | G300E | 0 | 0
237 | Story12 | C7 | 50 MPa RC Column (42.5 cm x 42.5 cm) | Column | 50MPa | Concrete Rectangular | 425 | 425 | 1806.3 | 3200 | 0.58 | 1414.07 | G300E | 5779200 | 45.35 | G300E | 0 | 0
238 | Story12 | C8 | 50 MPa RC Column (42.5 cm x 42.5 cm) | Column | 50MPa | Concrete Rectangular | 425 | 425 | 1806.3 | 3225 | 0.58 | 1425.11 | G300E | 5824350 | 45.7 | G300E | 0 | 0
239 | Story12 | C9 | 50 MPa RC Column (42.5 cm x 42.5 cm) | Column | 50MPa | Concrete Rectangular | 425 | 425 | 1806.3 | 3200 | 0.58 | 1414.07 | G300E | 5779200 | 45.35 | G300E | 0 | 0
240 | Story13 | C1 | 50 MPa RC Column (40 cm x 40 cm) | Column | 50MPa | Concrete Rectangular | 400 | 400 | 1600 | 3225 | 0.52 | 1262.39 | G300E | 6146850 | 48.23 | G300E | 0 | 0
241 | Story13 | C10 | 50 MPa RC Column (40 cm x 40 cm) | Column | 50MPa | Concrete Rectangular | 400 | 400 | 1600 | 3200 | 0.51 | 1252.6 | G300E | 31649066.67 | 248.33 | G300E | 0 | 0
242 | Story13 | C11 | 50 MPa RC Column (40 cm x 40 cm) | Column | 50MPa | Concrete Rectangular | 400 | 400 | 1600 | 3200 | 0.51 | 1252.6 | G300E | 30478933.33 | 239.15 | G300E | 0 | 0
243 | Story13 | C12 | 50 MPa RC Column (40 cm x 40 cm) | Column | 50MPa | Concrete Rectangular | 400 | 400 | 1600 | 3200 | 0.51 | 1252.6 | G300E | 5120000 | 40.17 | G300E | 0 | 0
244 | Story13 | C13 | 50 MPa RC Column (40 cm x 40 cm) | Column | 50MPa | Concrete Rectangular | 400 | 400 | 1600 | 3200 | 0.51 | 1252.6 | G300E | 5120000 | 40.17 | G300E | 0 | 0
245 | Story13 | C14 | 50 MPa RC Column (40 cm x 40 cm) | Column | 50MPa | Concrete Rectangular | 400 | 400 | 1600 | 3200 | 0.51 | 1252.6 | G300E | 30478933.33 | 239.15 | G300E | 0 | 0
246 | Story13 | C15 | 50 MPa RC Column (40 cm x 40 cm) | Column | 50MPa | Concrete Rectangular | 400 | 400 | 1600 | 3200 | 0.51 | 1252.6 | G300E | 31650133.33 | 248.34 | G300E | 0 | 0
247 | Story13 | C16 | 50 MPa RC Column (40 cm x 40 cm) | Column | 50MPa | Concrete Rectangular | 400 | 400 | 1600 | 3200 | 0.51 | 1252.6 | G300E | 5120000 | 40.17 | G300E | 0 | 0
248 | Story13 | C17 | 50 MPa RC Column (40 cm x 40 cm) | Column | 50MPa | Concrete Rectangular | 400 | 400 | 1600 | 3200 | 0.51 | 1252.6 | G300E | 5120000 | 40.17 | G300E | 0 | 0
249 | Story13 | C18 | 50 MPa RC Column (40 cm x 40 cm) | Column | 50MPa | Concrete Rectangular | 400 | 400 | 1600 | 3200 | 0.51 | 1252.6 | G300E | 27961600 | 219.4 | G300E | 0 | 0
250 | Story13 | C19 | 50 MPa RC Column (40 cm x 40 cm) | Column | 50MPa | Concrete Rectangular | 400 | 400 | 1600 | 3200 | 0.51 | 1252.6 | G300E | 24723200 | 193.99 | G300E | 0 | 0
251 | Story13 | C2 | 50 MPa RC Column (40 cm x 40 cm) | Column | 50MPa | Concrete Rectangular | 400 | 400 | 1600 | 3200 | 0.51 | 1252.6 | G300E | 5120000 | 40.17 | G300E | 0 | 0
252 | Story13 | C20 | 50 MPa RC Column (40 cm x 40 cm) | Column | 50MPa | Concrete Rectangular | 400 | 400 | 1600 | 3200 | 0.51 | 1252.6 | G300E | 5120000 | 40.17 | G300E | 0 | 0
253 | Story13 | C21 | 50 MPa RC Column (40 cm x 40 cm) | Column | 50MPa | Concrete Rectangular | 400 | 400 | 1600 | 3200 | 0.51 | 1252.6 | G300E | 5120000 | 40.17 | G300E | 0 | 0
254 | Story13 | C22 | 50 MPa RC Column (40 cm x 40 cm) | Column | 50MPa | Concrete Rectangular | 400 | 400 | 1600 | 3200 | 0.51 | 1252.6 | G300E | 24723200 | 193.99 | G300E | 0 | 0
255 | Story13 | C23 | 50 MPa RC Column (40 cm x 40 cm) | Column | 50MPa | Concrete Rectangular | 400 | 400 | 1600 | 3200 | 0.51 | 1252.6 | G300E | 27962666.67 | 219.41 | G300E | 0 | 0
256 | Story13 | C24 | 50 MPa RC Column (40 cm x 40 cm) | Column | 50MPa | Concrete Rectangular | 400 | 400 | 1600 | 3200 | 0.51 | 1252.6 | G300E | 5120000 | 40.17 | G300E | 0 | 0
257 | Story13 | C25 | 50 MPa RC Column (40 cm x 40 cm) | Column | 50MPa | Concrete Rectangular | 400 | 400 | 1600 | 3200 | 0.51 | 1252.6 | G300E | 5120000 | 40.17 | G300E | 0 | 0
258 | Story13 | C26 | 50 MPa RC Column (40 cm x 40 cm) | Column | 50MPa | Concrete Rectangular | 400 | 400 | 1600 | 3200 | 0.51 | 1252.6 | G300E | 5120000 | 40.17 | G300E | 0 | 0
259 | Story13 | C27 | 50 MPa RC Column (40 cm x 40 cm) | Column | 50MPa | Concrete Rectangular | 400 | 400 | 1600 | 3200 | 0.51 | 1252.6 | G300E | 5120000 | 40.17 | G300E | 0 | 0
260 | Story13 | C3 | 50 MPa RC Column (40 cm x 40 cm) | Column | 50MPa | Concrete Rectangular | 400 | 400 | 1600 | 3200 | 0.51 | 1252.6 | G300E | 5120000 | 40.17 | G300E | 0 | 0
261 | Story13 | C30 | 50 MPa RC Column (40 cm x 40 cm) | Column | 50MPa | Concrete Rectangular | 400 | 400 | 1600 | 3200 | 0.51 | 1252.6 | G300E | 5120000 | 40.17 | G300E | 0 | 0
262 | Story13 | C31 | 50 MPa RC Column (40 cm x 40 cm) | Column | 50MPa | Concrete Rectangular | 400 | 400 | 1600 | 3200 | 0.51 | 1252.6 | G300E | 5120000 | 40.17 | G300E | 0 | 0
263 | Story13 | C32 | 50 MPa RC Column (40 cm x 40 cm) | Column | 50MPa | Concrete Rectangular | 400 | 400 | 1600 | 3200 | 0.51 | 1252.6 | G300E | 5120000 | 40.17 | G300E | 0 | 0
264 | Story13 | C33 | 50 MPa RC Column (40 cm x 40 cm) | Column | 50MPa | Concrete Rectangular | 400 | 400 | 1600 | 3200 | 0.51 | 1252.6 | G300E | 5120000 | 40.17 | G300E | 0 | 0
265 | Story13 | C34 | 50 MPa RC Column (40 cm x 40 cm) | Column | 50MPa | Concrete Rectangular | 400 | 400 | 1600 | 3200 | 0.51 | 1252.6 | G300E | 5120000 | 40.17 | G300E | 0 | 0
266 | Story13 | C35 | 50 MPa RC Column (40 cm x 40 cm) | Column | 50MPa | Concrete Rectangular | 400 | 400 | 1600 | 3200 | 0.51 | 1252.6 | G300E | 5120000 | 40.17 | G300E | 0 | 0
267 | Story13 | C38 | 50 MPa RC Column (40 cm x 40 cm) | Column | 50MPa | Concrete Rectangular | 400 | 400 | 1600 | 3200 | 0.51 | 1252.6 | G300E | 5120000 | 40.17 | G300E | 0 | 0
268 | Story13 | C39 | 50 MPa RC Column (40 cm x 40 cm) | Column | 50MPa | Concrete Rectangular | 400 | 400 | 1600 | 3200 | 0.51 | 1252.6 | G300E | 5120000 | 40.17 | G300E | 0 | 0
269 | Story13 | C4 | 50 MPa RC Column (40 cm x 40 cm) | Column | 50MPa | Concrete Rectangular | 400 | 400 | 1600 | 3200 | 0.51 | 1252.6 | G300E | 5120000 | 40.17 | G300E | 0 | 0
270 | Story13 | C40 | 50 MPa RC Column (40 cm x 40 cm) | Column | 50MPa | Concrete Rectangular | 400 | 400 | 1600 | 3200 | 0.51 | 1252.6 | G300E | 5120000 | 40.17 | G300E | 0 | 0
271 | Story13 | C41 | 50 MPa RC Column (40 cm x 40 cm) | Column | 50MPa | Concrete Rectangular | 400 | 400 | 1600 | 3200 | 0.51 | 1252.6 | G300E | 5120000 | 40.17 | G300E | 0 | 0
272 | Story13 | C42 | 50 MPa RC Column (40 cm x 40 cm) | Column | 50MPa | Concrete Rectangular | 400 | 400 | 1600 | 3200 | 0.51 | 1252.6 | G300E | 27961600 | 219.4 | G300E | 0 | 0
273 | Story13 | C43 | 50 MPa RC Column (40 cm x 40 cm) | Column | 50MPa | Concrete Rectangular | 400 | 400 | 1600 | 3200 | 0.51 | 1252.6 | G300E | 24723200 | 193.99 | G300E | 0 | 0
274 | Story13 | C44 | 50 MPa RC Column (40 cm x 40 cm) | Column | 50MPa | Concrete Rectangular | 400 | 400 | 1600 | 3200 | 0.51 | 1252.6 | G300E | 5120000 | 40.17 | G300E | 0 | 0
275 | Story13 | C45 | 50 MPa RC Column (40 cm x 40 cm) | Column | 50MPa | Concrete Rectangular | 400 | 400 | 1600 | 3200 | 0.51 | 1252.6 | G300E | 5120000 | 40.17 | G300E | 0 | 0
276 | Story13 | C46 | 50 MPa RC Column (40 cm x 40 cm) | Column | 50MPa | Concrete Rectangular | 400 | 400 | 1600 | 3200 | 0.51 | 1252.6 | G300E | 24668800 | 193.56 | G300E | 0 | 0
277 | Story13 | C47 | 50 MPa RC Column (40 cm x 40 cm) | Column | 50MPa | Concrete Rectangular | 400 | 400 | 1600 | 3200 | 0.51 | 1252.6 | G300E | 27883733.33 | 218.79 | G300E | 0 | 0
278 | Story13 | C48 | 50 MPa RC Column (40 cm x 40 cm) | Column | 50MPa | Concrete Rectangular | 400 | 400 | 1600 | 3200 | 0.51 | 1252.6 | G300E | 5120000 | 40.17 | G300E | 0 | 0
279 | Story13 | C49 | 50 MPa RC Column (40 cm x 40 cm) | Column | 50MPa | Concrete Rectangular | 400 | 400 | 1600 | 3200 | 0.51 | 1252.6 | G300E | 5120000 | 40.17 | G300E | 0 | 0
280 | Story13 | C5 | 50 MPa RC Column (40 cm x 40 cm) | Column | 50MPa | Concrete Rectangular | 400 | 400 | 1600 | 3200 | 0.51 | 1252.6 | G300E | 5120000 | 40.17 | G300E | 0 | 0
281 | Story13 | C50 | 50 MPa RC Column (40 cm x 40 cm) | Column | 50MPa | Concrete Rectangular | 400 | 400 | 1600 | 3200 | 0.51 | 1252.6 | G300E | 31650133.33 | 248.34 | G300E | 0 | 0
282 | Story13 | C51 | 50 MPa RC Column (40 cm x 40 cm) | Column | 50MPa | Concrete Rectangular | 400 | 400 | 1600 | 3200 | 0.51 | 1252.6 | G300E | 30480000 | 239.16 | G300E | 0 | 0
283 | Story13 | C52 | 50 MPa RC Column (40 cm x 40 cm) | Column | 50MPa | Concrete Rectangular | 400 | 400 | 1600 | 3200 | 0.51 | 1252.6 | G300E | 5120000 | 40.17 | G300E | 0 | 0
284 | Story13 | C53 | 50 MPa RC Column (40 cm x 40 cm) | Column | 50MPa | Concrete Rectangular | 400 | 400 | 1600 | 3200 | 0.51 | 1252.6 | G300E | 5120000 | 40.17 | G300E | 0 | 0
285 | Story13 | C54 | 50 MPa RC Column (40 cm x 40 cm) | Column | 50MPa | Concrete Rectangular | 400 | 400 | 1600 | 3200 | 0.51 | 1252.6 | G300E | 30459733.33 | 239 | G300E | 0 | 0
286 | Story13 | C55 | 50 MPa RC Column (40 cm x 40 cm) | Column | 50MPa | Concrete Rectangular | 400 | 400 | 1600 | 3200 | 0.51 | 1252.6 | G300E | 31653333.33 | 248.36 | G300E | 0 | 0
287 | Story13 | C56 | 50 MPa RC Column (40 cm x 40 cm) | Column | 50MPa | Concrete Rectangular | 400 | 400 | 1600 | 3200 | 0.51 | 1252.6 | G300E | 5120000 | 40.17 | G300E | 0 | 0
288 | Story13 | C57 | 50 MPa RC Column (40 cm x 40 cm) | Column | 50MPa | Concrete Rectangular | 400 | 400 | 1600 | 3225 | 0.52 | 1262.39 | G300E | 6150075 | 48.26 | G300E | 0 | 0
289 | Story13 | C58 | 50 MPa RC Column (40 cm x 40 cm) | Column | 50MPa | Concrete Rectangular | 400 | 400 | 1600 | 3200 | 0.51 | 1252.6 | G300E | 5120000 | 40.17 | G300E | 0 | 0
290 | Story13 | C59 | 50 MPa RC Column (40 cm x 40 cm) | Column | 50MPa | Concrete Rectangular | 400 | 400 | 1600 | 3200 | 0.51 | 1252.6 | G300E | 5120000 | 40.17 | G300E | 0 | 0
291 | Story13 | C6 | 50 MPa RC Column (40 cm x 40 cm) | Column | 50MPa | Concrete Rectangular | 400 | 400 | 1600 | 3200 | 0.51 | 1252.6 | G300E | 5120000 | 40.17 | G300E | 0 | 0
292 | Story13 | C60 | 50 MPa RC Column (40 cm x 40 cm) | Column | 50MPa | Concrete Rectangular | 400 | 400 | 1600 | 3200 | 0.51 | 1252.6 | G300E | 5120000 | 40.17 | G300E | 0 | 0
293 | Story13 | C61 | 50 MPa RC Column (40 cm x 40 cm) | Column | 50MPa | Concrete Rectangular | 400 | 400 | 1600 | 3200 | 0.51 | 1252.6 | G300E | 5120000 | 40.17 | G300E | 0 | 0
294 | Story13 | C62 | 50 MPa RC Column (40 cm x 40 cm) | Column | 50MPa | Concrete Rectangular | 400 | 400 | 1600 | 3200 | 0.51 | 1252.6 | G300E | 5120000 | 40.17 | G300E | 0 | 0
295 | Story13 | C63 | 50 MPa RC Column (40 cm x 40 cm) | Column | 50MPa | Concrete Rectangular | 400 | 400 | 1600 | 3200 | 0.51 | 1252.6 | G300E | 5120000 | 40.17 | G300E | 0 | 0
296 | Story13 | C64 | 50 MPa RC Column (40 cm x 40 cm) | Column | 50MPa | Concrete Rectangular | 400 | 400 | 1600 | 3225 | 0.52 | 1262.39 | G300E | 6160825 | 48.34 | G300E | 0 | 0
297 | Story13 | C7 | 50 MPa RC Column (40 cm x 40 cm) | Column | 50MPa | Concrete Rectangular | 400 | 400 | 1600 | 3200 | 0.51 | 1252.6 | G300E | 5120000 | 40.17 | G300E | 0 | 0
298 | Story13 | C8 | 50 MPa RC Column (40 cm x 40 cm) | Column | 50MPa | Concrete Rectangular | 400 | 400 | 1600 | 3225 | 0.52 | 1262.39 | G300E | 6150075 | 48.26 | G300E | 0 | 0
299 | Story13 | C9 | 50 MPa RC Column (40 cm x 40 cm) | Column | 50MPa | Concrete Rectangular | 400 | 400 | 1600 | 3200 | 0.51 | 1252.6 | G300E | 5120000 | 40.17 | G300E | 0 | 0
300 | Story14 | C1 | 50 MPa RC Column (40 cm x 40 cm) | Column | 50MPa | Concrete Rectangular | 400 | 400 | 1600 | 3225 | 0.52 | 1262.39 | G300E | 5160000 | 40.49 | G300E | 0 | 0
301 | Story14 | C10 | 50 MPa RC Column (40 cm x 40 cm) | Column | 50MPa | Concrete Rectangular | 400 | 400 | 1600 | 3200 | 0.51 | 1252.6 | G300E | 23118933.33 | 181.4 | G300E | 0 | 0
302 | Story14 | C11 | 50 MPa RC Column (40 cm x 40 cm) | Column | 50MPa | Concrete Rectangular | 400 | 400 | 1600 | 3200 | 0.51 | 1252.6 | G300E | 21962666.67 | 172.33 | G300E | 0 | 0
303 | Story14 | C12 | 50 MPa RC Column (40 cm x 40 cm) | Column | 50MPa | Concrete Rectangular | 400 | 400 | 1600 | 3200 | 0.51 | 1252.6 | G300E | 5120000 | 40.17 | G300E | 0 | 0
304 | Story14 | C13 | 50 MPa RC Column (40 cm x 40 cm) | Column | 50MPa | Concrete Rectangular | 400 | 400 | 1600 | 3200 | 0.51 | 1252.6 | G300E | 5120000 | 40.17 | G300E | 0 | 0
305 | Story14 | C14 | 50 MPa RC Column (40 cm x 40 cm) | Column | 50MPa | Concrete Rectangular | 400 | 400 | 1600 | 3200 | 0.51 | 1252.6 | G300E | 21962666.67 | 172.33 | G300E | 0 | 0
306 | Story14 | C15 | 50 MPa RC Column (40 cm x 40 cm) | Column | 50MPa | Concrete Rectangular | 400 | 400 | 1600 | 3200 | 0.51 | 1252.6 | G300E | 23120000 | 181.41 | G300E | 0 | 0
307 | Story14 | C16 | 50 MPa RC Column (40 cm x 40 cm) | Column | 50MPa | Concrete Rectangular | 400 | 400 | 1600 | 3200 | 0.51 | 1252.6 | G300E | 5120000 | 40.17 | G300E | 0 | 0
308 | Story14 | C17 | 50 MPa RC Column (40 cm x 40 cm) | Column | 50MPa | Concrete Rectangular | 400 | 400 | 1600 | 3200 | 0.51 | 1252.6 | G300E | 5120000 | 40.17 | G300E | 0 | 0
309 | Story14 | C18 | 50 MPa RC Column (40 cm x 40 cm) | Column | 50MPa | Concrete Rectangular | 400 | 400 | 1600 | 3200 | 0.51 | 1252.6 | G300E | 19495466.67 | 152.97 | G300E | 0 | 0
310 | Story14 | C19 | 50 MPa RC Column (40 cm x 40 cm) | Column | 50MPa | Concrete Rectangular | 400 | 400 | 1600 | 3200 | 0.51 | 1252.6 | G300E | 16444800 | 129.03 | G300E | 0 | 0
311 | Story14 | C2 | 50 MPa RC Column (40 cm x 40 cm) | Column | 50MPa | Concrete Rectangular | 400 | 400 | 1600 | 3200 | 0.51 | 1252.6 | G300E | 5120000 | 40.17 | G300E | 0 | 0
312 | Story14 | C20 | 50 MPa RC Column (40 cm x 40 cm) | Column | 50MPa | Concrete Rectangular | 400 | 400 | 1600 | 3200 | 0.51 | 1252.6 | G300E | 5120000 | 40.17 | G300E | 0 | 0
313 | Story14 | C21 | 50 MPa RC Column (40 cm x 40 cm) | Column | 50MPa | Concrete Rectangular | 400 | 400 | 1600 | 3200 | 0.51 | 1252.6 | G300E | 5120000 | 40.17 | G300E | 0 | 0
314 | Story14 | C22 | 50 MPa RC Column (40 cm x 40 cm) | Column | 50MPa | Concrete Rectangular | 400 | 400 | 1600 | 3200 | 0.51 | 1252.6 | G300E | 16444800 | 129.03 | G300E | 0 | 0
315 | Story14 | C23 | 50 MPa RC Column (40 cm x 40 cm) | Column | 50MPa | Concrete Rectangular | 400 | 400 | 1600 | 3200 | 0.51 | 1252.6 | G300E | 19496533.33 | 152.98 | G300E | 0 | 0
316 | Story14 | C24 | 50 MPa RC Column (40 cm x 40 cm) | Column | 50MPa | Concrete Rectangular | 400 | 400 | 1600 | 3200 | 0.51 | 1252.6 | G300E | 5120000 | 40.17 | G300E | 0 | 0
317 | Story14 | C25 | 50 MPa RC Column (40 cm x 40 cm) | Column | 50MPa | Concrete Rectangular | 400 | 400 | 1600 | 3200 | 0.51 | 1252.6 | G300E | 5120000 | 40.17 | G300E | 0 | 0
318 | Story14 | C26 | 50 MPa RC Column (40 cm x 40 cm) | Column | 50MPa | Concrete Rectangular | 400 | 400 | 1600 | 3200 | 0.51 | 1252.6 | G300E | 5120000 | 40.17 | G300E | 0 | 0
319 | Story14 | C27 | 50 MPa RC Column (40 cm x 40 cm) | Column | 50MPa | Concrete Rectangular | 400 | 400 | 1600 | 3200 | 0.51 | 1252.6 | G300E | 5120000 | 40.17 | G300E | 0 | 0
320 | Story14 | C3 | 50 MPa RC Column (40 cm x 40 cm) | Column | 50MPa | Concrete Rectangular | 400 | 400 | 1600 | 3200 | 0.51 | 1252.6 | G300E | 5120000 | 40.17 | G300E | 0 | 0
321 | Story14 | C30 | 50 MPa RC Column (40 cm x 40 cm) | Column | 50MPa | Concrete Rectangular | 400 | 400 | 1600 | 3200 | 0.51 | 1252.6 | G300E | 5120000 | 40.17 | G300E | 0 | 0
322 | Story14 | C31 | 50 MPa RC Column (40 cm x 40 cm) | Column | 50MPa | Concrete Rectangular | 400 | 400 | 1600 | 3200 | 0.51 | 1252.6 | G300E | 5120000 | 40.17 | G300E | 0 | 0
323 | Story14 | C32 | 50 MPa RC Column (40 cm x 40 cm) | Column | 50MPa | Concrete Rectangular | 400 | 400 | 1600 | 3200 | 0.51 | 1252.6 | G300E | 5120000 | 40.17 | G300E | 0 | 0
324 | Story14 | C33 | 50 MPa RC Column (40 cm x 40 cm) | Column | 50MPa | Concrete Rectangular | 400 | 400 | 1600 | 3200 | 0.51 | 1252.6 | G300E | 5120000 | 40.17 | G300E | 0 | 0
325 | Story14 | C34 | 50 MPa RC Column (40 cm x 40 cm) | Column | 50MPa | Concrete Rectangular | 400 | 400 | 1600 | 3200 | 0.51 | 1252.6 | G300E | 5120000 | 40.17 | G300E | 0 | 0
326 | Story14 | C35 | 50 MPa RC Column (40 cm x 40 cm) | Column | 50MPa | Concrete Rectangular | 400 | 400 | 1600 | 3200 | 0.51 | 1252.6 | G300E | 5120000 | 40.17 | G300E | 0 | 0
327 | Story14 | C38 | 50 MPa RC Column (40 cm x 40 cm) | Column | 50MPa | Concrete Rectangular | 400 | 400 | 1600 | 3200 | 0.51 | 1252.6 | G300E | 5120000 | 40.17 | G300E | 0 | 0
328 | Story14 | C39 | 50 MPa RC Column (40 cm x 40 cm) | Column | 50MPa | Concrete Rectangular | 400 | 400 | 1600 | 3200 | 0.51 | 1252.6 | G300E | 5120000 | 40.17 | G300E | 0 | 0
329 | Story14 | C4 | 50 MPa RC Column (40 cm x 40 cm) | Column | 50MPa | Concrete Rectangular | 400 | 400 | 1600 | 3200 | 0.51 | 1252.6 | G300E | 5120000 | 40.17 | G300E | 0 | 0
330 | Story14 | C40 | 50 MPa RC Column (40 cm x 40 cm) | Column | 50MPa | Concrete Rectangular | 400 | 400 | 1600 | 3200 | 0.51 | 1252.6 | G300E | 5120000 | 40.17 | G300E | 0 | 0
331 | Story14 | C41 | 50 MPa RC Column (40 cm x 40 cm) | Column | 50MPa | Concrete Rectangular | 400 | 400 | 1600 | 3200 | 0.51 | 1252.6 | G300E | 5120000 | 40.17 | G300E | 0 | 0
332 | Story14 | C42 | 50 MPa RC Column (40 cm x 40 cm) | Column | 50MPa | Concrete Rectangular | 400 | 400 | 1600 | 3200 | 0.51 | 1252.6 | G300E | 19495466.67 | 152.97 | G300E | 0 | 0
333 | Story14 | C43 | 50 MPa RC Column (40 cm x 40 cm) | Column | 50MPa | Concrete Rectangular | 400 | 400 | 1600 | 3200 | 0.51 | 1252.6 | G300E | 16444800 | 129.03 | G300E | 0 | 0
334 | Story14 | C44 | 50 MPa RC Column (40 cm x 40 cm) | Column | 50MPa | Concrete Rectangular | 400 | 400 | 1600 | 3200 | 0.51 | 1252.6 | G300E | 5120000 | 40.17 | G300E | 0 | 0
335 | Story14 | C45 | 50 MPa RC Column (40 cm x 40 cm) | Column | 50MPa | Concrete Rectangular | 400 | 400 | 1600 | 3200 | 0.51 | 1252.6 | G300E | 5120000 | 40.17 | G300E | 0 | 0
336 | Story14 | C46 | 50 MPa RC Column (40 cm x 40 cm) | Column | 50MPa | Concrete Rectangular | 400 | 400 | 1600 | 3200 | 0.51 | 1252.6 | G300E | 16394666.67 | 128.64 | G300E | 0 | 0
337 | Story14 | C47 | 50 MPa RC Column (40 cm x 40 cm) | Column | 50MPa | Concrete Rectangular | 400 | 400 | 1600 | 3200 | 0.51 | 1252.6 | G300E | 19445333.33 | 152.58 | G300E | 0 | 0
338 | Story14 | C48 | 50 MPa RC Column (40 cm x 40 cm) | Column | 50MPa | Concrete Rectangular | 400 | 400 | 1600 | 3200 | 0.51 | 1252.6 | G300E | 5120000 | 40.17 | G300E | 0 | 0
339 | Story14 | C49 | 50 MPa RC Column (40 cm x 40 cm) | Column | 50MPa | Concrete Rectangular | 400 | 400 | 1600 | 3200 | 0.51 | 1252.6 | G300E | 5120000 | 40.17 | G300E | 0 | 0
340 | Story14 | C5 | 50 MPa RC Column (40 cm x 40 cm) | Column | 50MPa | Concrete Rectangular | 400 | 400 | 1600 | 3200 | 0.51 | 1252.6 | G300E | 5120000 | 40.17 | G300E | 0 | 0
341 | Story14 | C50 | 50 MPa RC Column (40 cm x 40 cm) | Column | 50MPa | Concrete Rectangular | 400 | 400 | 1600 | 3200 | 0.51 | 1252.6 | G300E | 23120000 | 181.41 | G300E | 0 | 0
342 | Story14 | C51 | 50 MPa RC Column (40 cm x 40 cm) | Column | 50MPa | Concrete Rectangular | 400 | 400 | 1600 | 3200 | 0.51 | 1252.6 | G300E | 21964800 | 172.34 | G300E | 0 | 0
343 | Story14 | C52 | 50 MPa RC Column (40 cm x 40 cm) | Column | 50MPa | Concrete Rectangular | 400 | 400 | 1600 | 3200 | 0.51 | 1252.6 | G300E | 5120000 | 40.17 | G300E | 0 | 0
344 | Story14 | C53 | 50 MPa RC Column (40 cm x 40 cm) | Column | 50MPa | Concrete Rectangular | 400 | 400 | 1600 | 3200 | 0.51 | 1252.6 | G300E | 5120000 | 40.17 | G300E | 0 | 0
345 | Story14 | C54 | 50 MPa RC Column (40 cm x 40 cm) | Column | 50MPa | Concrete Rectangular | 400 | 400 | 1600 | 3200 | 0.51 | 1252.6 | G300E | 21945600 | 172.19 | G300E | 0 | 0
346 | Story14 | C55 | 50 MPa RC Column (40 cm x 40 cm) | Column | 50MPa | Concrete Rectangular | 400 | 400 | 1600 | 3200 | 0.51 | 1252.6 | G300E | 23122133.33 | 181.42 | G300E | 0 | 0
347 | Story14 | C56 | 50 MPa RC Column (40 cm x 40 cm) | Column | 50MPa | Concrete Rectangular | 400 | 400 | 1600 | 3200 | 0.51 | 1252.6 | G300E | 5120000 | 40.17 | G300E | 0 | 0
348 | Story14 | C57 | 50 MPa RC Column (40 cm x 40 cm) | Column | 50MPa | Concrete Rectangular | 400 | 400 | 1600 | 3225 | 0.52 | 1262.39 | G300E | 5160000 | 40.49 | G300E | 0 | 0
349 | Story14 | C58 | 50 MPa RC Column (40 cm x 40 cm) | Column | 50MPa | Concrete Rectangular | 400 | 400 | 1600 | 3200 | 0.51 | 1252.6 | G300E | 5120000 | 40.17 | G300E | 0 | 0
350 | Story14 | C59 | 50 MPa RC Column (40 cm x 40 cm) | Column | 50MPa | Concrete Rectangular | 400 | 400 | 1600 | 3200 | 0.51 | 1252.6 | G300E | 5120000 | 40.17 | G300E | 0 | 0
351 | Story14 | C6 | 50 MPa RC Column (40 cm x 40 cm) | Column | 50MPa | Concrete Rectangular | 400 | 400 | 1600 | 3200 | 0.51 | 1252.6 | G300E | 5120000 | 40.17 | G300E | 0 | 0
352 | Story14 | C60 | 50 MPa RC Column (40 cm x 40 cm) | Column | 50MPa | Concrete Rectangular | 400 | 400 | 1600 | 3200 | 0.51 | 1252.6 | G300E | 5120000 | 40.17 | G300E | 0 | 0
353 | Story14 | C61 | 50 MPa RC Column (40 cm x 40 cm) | Column | 50MPa | Concrete Rectangular | 400 | 400 | 1600 | 3200 | 0.51 | 1252.6 | G300E | 5120000 | 40.17 | G300E | 0 | 0
354 | Story14 | C62 | 50 MPa RC Column (40 cm x 40 cm) | Column | 50MPa | Concrete Rectangular | 400 | 400 | 1600 | 3200 | 0.51 | 1252.6 | G300E | 5120000 | 40.17 | G300E | 0 | 0
355 | Story14 | C63 | 50 MPa RC Column (40 cm x 40 cm) | Column | 50MPa | Concrete Rectangular | 400 | 400 | 1600 | 3200 | 0.51 | 1252.6 | G300E | 5120000 | 40.17 | G300E | 0 | 0
356 | Story14 | C64 | 50 MPa RC Column (40 cm x 40 cm) | Column | 50MPa | Concrete Rectangular | 400 | 400 | 1600 | 3225 | 0.52 | 1262.39 | G300E | 5160000 | 40.49 | G300E | 0 | 0
357 | Story14 | C7 | 50 MPa RC Column (40 cm x 40 cm) | Column | 50MPa | Concrete Rectangular | 400 | 400 | 1600 | 3200 | 0.51 | 1252.6 | G300E | 5120000 | 40.17 | G300E | 0 | 0
358 | Story14 | C8 | 50 MPa RC Column (40 cm x 40 cm) | Column | 50MPa | Concrete Rectangular | 400 | 400 | 1600 | 3225 | 0.52 | 1262.39 | G300E | 5160000 | 40.49 | G300E | 0 | 0
359 | Story14 | C9 | 50 MPa RC Column (40 cm x 40 cm) | Column | 50MPa | Concrete Rectangular | 400 | 400 | 1600 | 3200 | 0.51 | 1252.6 | G300E | 5120000 | 40.17 | G300E | 0 | 0
360 | Story14 | D1 | 50 MPa RC Column (50 cm x 50 cm) | Column | 50MPa | Concrete Rectangular | 500 | 500 | 2500 | 5940.5 | 1.49 | 3633.33 | G300E | 14851250 | 116.53 | G300E | 0 | 0
361 | Story14 | D10 | 50 MPa RC Column (50 cm x 50 cm) | Column | 50MPa | Concrete Rectangular | 500 | 500 | 2500 | 5940.5 | 1.49 | 3633.33 | G300E | 14851250 | 116.53 | G300E | 0 | 0
362 | Story14 | D100 | 50 MPa RC Column (50 cm x 50 cm) | Column | 50MPa | Concrete Rectangular | 500 | 500 | 2500 | 5940.5 | 1.49 | 3633.33 | G300E | 14851250 | 116.53 | G300E | 0 | 0
363 | Story14 | D101 | 50 MPa RC Column (50 cm x 50 cm) | Column | 50MPa | Concrete Rectangular | 500 | 500 | 2500 | 5940.5 | 1.49 | 3633.33 | G300E | 14851250 | 116.53 | G300E | 0 | 0
364 | Story14 | D102 | 50 MPa RC Column (50 cm x 50 cm) | Column | 50MPa | Concrete Rectangular | 500 | 500 | 2500 | 5940.5 | 1.49 | 3633.33 | G300E | 14851250 | 116.53 | G300E | 0 | 0
365 | Story14 | D103 | 50 MPa RC Column (50 cm x 50 cm) | Column | 50MPa | Concrete Rectangular | 500 | 500 | 2500 | 5940.5 | 1.49 | 3633.33 | G300E | 14851250 | 116.53 | G300E | 0 | 0
366 | Story14 | D104 | 50 MPa RC Column (50 cm x 50 cm) | Column | 50MPa | Concrete Rectangular | 500 | 500 | 2500 | 5940.5 | 1.49 | 3633.33 | G300E | 14851250 | 116.53 | G300E | 0 | 0
367 | Story14 | D11 | 50 MPa RC Column (50 cm x 50 cm) | Column | 50MPa | Concrete Rectangular | 500 | 500 | 2500 | 8005.6 | 2 | 4896.39 | G300E | 20014000 | 157.04 | G300E | 0 | 0
368 | Story14 | D12 | 50 MPa RC Column (50 cm x 50 cm) | Column | 50MPa | Concrete Rectangular | 500 | 500 | 2500 | 8005.6 | 2 | 4896.39 | G300E | 20014000 | 157.04 | G300E | 0 | 0
369 | Story14 | D13 | 50 MPa RC Column (50 cm x 50 cm) | Column | 50MPa | Concrete Rectangular | 500 | 500 | 2500 | 8005.6 | 2 | 4896.39 | G300E | 33449398.2 | 262.46 | G300E | 2333632.4 | 18.31
370 | Story14 | D14 | 50 MPa RC Column (50 cm x 50 cm) | Column | 50MPa | Concrete Rectangular | 500 | 500 | 2500 | 8005.6 | 2 | 4896.39 | G300E | 33423380 | 262.25 | G300E | 2333632.4 | 18.31
371 | Story14 | D15 | 50 MPa RC Column (50 cm x 50 cm) | Column | 50MPa | Concrete Rectangular | 500 | 500 | 2500 | 8005.6 | 2 | 4896.39 | G300E | 20014000 | 157.04 | G300E | 0 | 0
372 | Story14 | D16 | 50 MPa RC Column (50 cm x 50 cm) | Column | 50MPa | Concrete Rectangular | 500 | 500 | 2500 | 8005.6 | 2 | 4896.39 | G300E | 20014000 | 157.04 | G300E | 0 | 0
373 | Story14 | D17 | 50 MPa RC Column (50 cm x 50 cm) | Column | 50MPa | Concrete Rectangular | 500 | 500 | 2500 | 8005.6 | 2 | 4896.39 | G300E | 114898372.6 | 901.54 | G300E | 4667264.8 | 36.62
374 | Story14 | D18 | 50 MPa RC Column (50 cm x 50 cm) | Column | 50MPa | Concrete Rectangular | 500 | 500 | 2500 | 8005.6 | 2 | 4896.39 | G300E | 114900374 | 901.55 | G300E | 4667264.8 | 36.62
375 | Story14 | D19 | 50 MPa RC Column (50 cm x 50 cm) | Column | 50MPa | Concrete Rectangular | 500 | 500 | 2500 | 8005.6 | 2 | 4896.39 | G300E | 20014000 | 157.04 | G300E | 0 | 0
376 | Story14 | D2 | 50 MPa RC Column (50 cm x 50 cm) | Column | 50MPa | Concrete Rectangular | 500 | 500 | 2500 | 8005.6 | 2 | 4896.39 | G300E | 20014000 | 157.04 | G300E | 0 | 0
377 | Story14 | D20 | 50 MPa RC Column (50 cm x 50 cm) | Column | 50MPa | Concrete Rectangular | 500 | 500 | 2500 | 8005.6 | 2 | 4896.39 | G300E | 20014000 | 157.04 | G300E | 0 | 0
378 | Story14 | D21 | 50 MPa RC Column (50 cm x 50 cm) | Column | 50MPa | Concrete Rectangular | 500 | 500 | 2500 | 5940.5 | 1.49 | 3633.33 | G300E | 14851250 | 116.53 | G300E | 0 | 0
379 | Story14 | D22 | 50 MPa RC Column (50 cm x 50 cm) | Column | 50MPa | Concrete Rectangular | 500 | 500 | 2500 | 5940.5 | 1.49 | 3633.33 | G300E | 47099254.25 | 369.56 | G300E | 3463311.5 | 27.17
380 | Story14 | D23 | 50 MPa RC Column (50 cm x 50 cm) | Column | 50MPa | Concrete Rectangular | 500 | 500 | 2500 | 5940.5 | 1.49 | 3633.33 | G300E | 81968504.12 | 643.16 | G300E | 3463311.5 | 27.17
381 | Story14 | D24 | 50 MPa RC Column (50 cm x 50 cm) | Column | 50MPa | Concrete Rectangular | 500 | 500 | 2500 | 5940.5 | 1.49 | 3633.33 | G300E | 39297892.62 | 308.35 | G300E | 0 | 0
382 | Story14 | D25 | 50 MPa RC Column (50 cm x 50 cm) | Column | 50MPa | Concrete Rectangular | 500 | 500 | 2500 | 5940.5 | 1.49 | 3633.33 | G300E | 14851250 | 116.53 | G300E | 0 | 0
383 | Story14 | D26 | 50 MPa RC Column (50 cm x 50 cm) | Column | 50MPa | Concrete Rectangular | 500 | 500 | 2500 | 5940.5 | 1.49 | 3633.33 | G300E | 14851250 | 116.53 | G300E | 0 | 0
384 | Story14 | D27 | 50 MPa RC Column (50 cm x 50 cm) | Column | 50MPa | Concrete Rectangular | 500 | 500 | 2500 | 8005.6 | 2 | 4896.39 | G300E | 20014000 | 157.04 | G300E | 0 | 0
385 | Story14 | D28 | 50 MPa RC Column (50 cm x 50 cm) | Column | 50MPa | Concrete Rectangular | 500 | 500 | 2500 | 8005.6 | 2 | 4896.39 | G300E | 20014000 | 157.04 | G300E | 0 | 0
386 | Story14 | D29 | 50 MPa RC Column (50 cm x 50 cm) | Column | 50MPa | Concrete Rectangular | 500 | 500 | 2500 | 5940.5 | 1.49 | 3633.33 | G300E | 14851250 | 116.53 | G300E | 0 | 0
387 | Story14 | D3 | 50 MPa RC Column (50 cm x 50 cm) | Column | 50MPa | Concrete Rectangular | 500 | 500 | 2500 | 5940.5 | 1.49 | 3633.33 | G300E | 14851250 | 116.53 | G300E | 0 | 0
388 | Story14 | D30 | 50 MPa RC Column (50 cm x 50 cm) | Column | 50MPa | Concrete Rectangular | 500 | 500 | 2500 | 5940.5 | 1.49 | 3633.33 | G300E | 47748253.88 | 374.65 | G300E | 3463311.5 | 27.17
389 | Story14 | D31 | 50 MPa RC Column (50 cm x 50 cm) | Column | 50MPa | Concrete Rectangular | 500 | 500 | 2500 | 5940.5 | 1.49 | 3633.33 | G300E | 82653146.75 | 648.53 | G300E | 3463311.5 | 27.17
390 | Story14 | D32 | 50 MPa RC Column (50 cm x 50 cm) | Column | 50MPa | Concrete Rectangular | 500 | 500 | 2500 | 8005.6 | 2 | 4896.39 | G300E | 113867651.6 | 893.45 | G300E | 0 | 0
391 | Story14 | D33 | 50 MPa RC Column (50 cm x 50 cm) | Column | 50MPa | Concrete Rectangular | 500 | 500 | 2500 | 8005.6 | 2 | 4896.39 | G300E | 113853641.8 | 893.34 | G300E | 0 | 0
392 | Story14 | D34 | 50 MPa RC Column (50 cm x 50 cm) | Column | 50MPa | Concrete Rectangular | 500 | 500 | 2500 | 5940.5 | 1.49 | 3633.33 | G300E | 39531057.25 | 310.18 | G300E | 0 | 0
393 | Story14 | D35 | 50 MPa RC Column (50 cm x 50 cm) | Column | 50MPa | Concrete Rectangular | 500 | 500 | 2500 | 5940.5 | 1.49 | 3633.33 | G300E | 14851250 | 116.53 | G300E | 0 | 0
394 | Story14 | D36 | 50 MPa RC Column (50 cm x 50 cm) | Column | 50MPa | Concrete Rectangular | 500 | 500 | 2500 | 5940.5 | 1.49 | 3633.33 | G300E | 14851250 | 116.53 | G300E | 0 | 0
395 | Story14 | D37 | 50 MPa RC Column (50 cm x 50 cm) | Column | 50MPa | Concrete Rectangular | 500 | 500 | 2500 | 8005.6 | 2 | 4896.39 | G300E | 20014000 | 157.04 | G300E | 0 | 0
396 | Story14 | D38 | 50 MPa RC Column (50 cm x 50 cm) | Column | 50MPa | Concrete Rectangular | 500 | 500 | 2500 | 8005.6 | 2 | 4896.39 | G300E | 20014000 | 157.04 | G300E | 0 | 0
397 | Story14 | D39 | 50 MPa RC Column (50 cm x 50 cm) | Column | 50MPa | Concrete Rectangular | 500 | 500 | 2500 | 8005.6 | 2 | 4896.39 | G300E | 20014000 | 157.04 | G300E | 0 | 0
398 | Story14 | D4 | 50 MPa RC Column (50 cm x 50 cm) | Column | 50MPa | Concrete Rectangular | 500 | 500 | 2500 | 5940.5 | 1.49 | 3633.33 | G300E | 14851250 | 116.53 | G300E | 0 | 0
399 | Story14 | D40 | 50 MPa RC Column (50 cm x 50 cm) | Column | 50MPa | Concrete Rectangular | 500 | 500 | 2500 | 8005.6 | 2 | 4896.39 | G300E | 20014000 | 157.04 | G300E | 0 | 0
400 | Story14 | D41 | 50 MPa RC Column (50 cm x 50 cm) | Column | 50MPa | Concrete Rectangular | 500 | 500 | 2500 | 8005.6 | 2 | 4896.39 | G300E | 20014000 | 157.04 | G300E | 0 | 0
401 | Story14 | D42 | 50 MPa RC Column (50 cm x 50 cm) | Column | 50MPa | Concrete Rectangular | 500 | 500 | 2500 | 8005.6 | 2 | 4896.39 | G300E | 20014000 | 157.04 | G300E | 0 | 0
402 | Story14 | D43 | 50 MPa RC Column (50 cm x 50 cm) | Column | 50MPa | Concrete Rectangular | 500 | 500 | 2500 | 8005.6 | 2 | 4896.39 | G300E | 24264973.6 | 190.39 | G300E | 0 | 0
403 | Story14 | D44 | 50 MPa RC Column (50 cm x 50 cm) | Column | 50MPa | Concrete Rectangular | 500 | 500 | 2500 | 8005.6 | 2 | 4896.39 | G300E | 24244959.6 | 190.23 | G300E | 0 | 0
404 | Story14 | D45 | 50 MPa RC Column (50 cm x 50 cm) | Column | 50MPa | Concrete Rectangular | 500 | 500 | 2500 | 8005.6 | 2 | 4896.39 | G300E | 20014000 | 157.04 | G300E | 0 | 0
405 | Story14 | D46 | 50 MPa RC Column (50 cm x 50 cm) | Column | 50MPa | Concrete Rectangular | 500 | 500 | 2500 | 5940.5 | 1.49 | 3633.33 | G300E | 14851250 | 116.53 | G300E | 0 | 0
406 | Story14 | D47 | 50 MPa RC Column (50 cm x 50 cm) | Column | 50MPa | Concrete Rectangular | 500 | 500 | 2500 | 5940.5 | 1.49 | 3633.33 | G300E | 14851250 | 116.53 | G300E | 0 | 0
407 | Story14 | D48 | 50 MPa RC Column (50 cm x 50 cm) | Column | 50MPa | Concrete Rectangular | 500 | 500 | 2500 | 5940.5 | 1.49 | 3633.33 | G300E | 14851250 | 116.53 | G300E | 0 | 0
408 | Story14 | D49 | 50 MPa RC Column (50 cm x 50 cm) | Column | 50MPa | Concrete Rectangular | 500 | 500 | 2500 | 5940.5 | 1.49 | 3633.33 | G300E | 14851250 | 116.53 | G300E | 0 | 0
409 | Story14 | D5 | 50 MPa RC Column (50 cm x 50 cm) | Column | 50MPa | Concrete Rectangular | 500 | 500 | 2500 | 5940.5 | 1.49 | 3633.33 | G300E | 14851250 | 116.53 | G300E | 0 | 0
410 | Story14 | D50 | 50 MPa RC Column (50 cm x 50 cm) | Column | 50MPa | Concrete Rectangular | 500 | 500 | 2500 | 5940.5 | 1.49 | 3633.33 | G300E | 14851250 | 116.53 | G300E | 0 | 0
411 | Story14 | D51 | 50 MPa RC Column (50 cm x 50 cm) | Column | 50MPa | Concrete Rectangular | 500 | 500 | 2500 | 5940.5 | 1.49 | 3633.33 | G300E | 14851250 | 116.53 | G300E | 0 | 0
412 | Story14 | D52 | 50 MPa RC Column (50 cm x 50 cm) | Column | 50MPa | Concrete Rectangular | 500 | 500 | 2500 | 5940.5 | 1.49 | 3633.33 | G300E | 14851250 | 116.53 | G300E | 0 | 0
413 | Story14 | D53 | 50 MPa RC Column (50 cm x 50 cm) | Column | 50MPa | Concrete Rectangular | 500 | 500 | 2500 | 5940.5 | 1.49 | 3633.33 | G300E | 14851250 | 116.53 | G300E | 0 | 0
414 | Story14 | D54 | 50 MPa RC Column (50 cm x 50 cm) | Column | 50MPa | Concrete Rectangular | 500 | 500 | 2500 | 8005.6 | 2 | 4896.39 | G300E | 20014000 | 157.04 | G300E | 0 | 0
415 | Story14 | D55 | 50 MPa RC Column (50 cm x 50 cm) | Column | 50MPa | Concrete Rectangular | 500 | 500 | 2500 | 5940.5 | 1.49 | 3633.33 | G300E | 14851250 | 116.53 | G300E | 0 | 0
416 | Story14 | D56 | 50 MPa RC Column (50 cm x 50 cm) | Column | 50MPa | Concrete Rectangular | 500 | 500 | 2500 | 5940.5 | 1.49 | 3633.33 | G300E | 14851250 | 116.53 | G300E | 0 | 0
417 | Story14 | D57 | 50 MPa RC Column (50 cm x 50 cm) | Column | 50MPa | Concrete Rectangular | 500 | 500 | 2500 | 5940.5 | 1.49 | 3633.33 | G300E | 14851250 | 116.53 | G300E | 0 | 0
418 | Story14 | D58 | 50 MPa RC Column (50 cm x 50 cm) | Column | 50MPa | Concrete Rectangular | 500 | 500 | 2500 | 8005.6 | 2 | 4896.39 | G300E | 24262972.2 | 190.38 | G300E | 0 | 0
419 | Story14 | D59 | 50 MPa RC Column (50 cm x 50 cm) | Column | 50MPa | Concrete Rectangular | 500 | 500 | 2500 | 5940.5 | 1.49 | 3633.33 | G300E | 14851250 | 116.53 | G300E | 0 | 0
420 | Story14 | D6 | 50 MPa RC Column (50 cm x 50 cm) | Column | 50MPa | Concrete Rectangular | 500 | 500 | 2500 | 8005.6 | 2 | 4896.39 | G300E | 20014000 | 157.04 | G300E | 0 | 0
421 | Story14 | D60 | 50 MPa RC Column (50 cm x 50 cm) | Column | 50MPa | Concrete Rectangular | 500 | 500 | 2500 | 8005.6 | 2 | 4896.39 | G300E | 24260970.8 | 190.36 | G300E | 0 | 0
422 | Story14 | D61 | 50 MPa RC Column (50 cm x 50 cm) | Column | 50MPa | Concrete Rectangular | 500 | 500 | 2500 | 5940.5 | 1.49 | 3633.33 | G300E | 14851250 | 116.53 | G300E | 0 | 0
423 | Story14 | D62 | 50 MPa RC Column (50 cm x 50 cm) | Column | 50MPa | Concrete Rectangular | 500 | 500 | 2500 | 5940.5 | 1.49 | 3633.33 | G300E | 14851250 | 116.53 | G300E | 0 | 0
424 | Story14 | D63 | 50 MPa RC Column (50 cm x 50 cm) | Column | 50MPa | Concrete Rectangular | 500 | 500 | 2500 | 8005.6 | 2 | 4896.39 | G300E | 20014000 | 157.04 | G300E | 0 | 0
425 | Story14 | D64 | 50 MPa RC Column (50 cm x 50 cm) | Column | 50MPa | Concrete Rectangular | 500 | 500 | 2500 | 8005.6 | 2 | 4896.39 | G300E | 20014000 | 157.04 | G300E | 0 | 0
426 | Story14 | D65 | 50 MPa RC Column (50 cm x 50 cm) | Column | 50MPa | Concrete Rectangular | 500 | 500 | 2500 | 8005.6 | 2 | 4896.39 | G300E | 20014000 | 157.04 | G300E | 0 | 0
427 | Story14 | D66 | 50 MPa RC Column (50 cm x 50 cm) | Column | 50MPa | Concrete Rectangular | 500 | 500 | 2500 | 8005.6 | 2 | 4896.39 | G300E | 20014000 | 157.04 | G300E | 0 | 0
428 | Story14 | D67 | 50 MPa RC Column (50 cm x 50 cm) | Column | 50MPa | Concrete Rectangular | 500 | 500 | 2500 | 8005.6 | 2 | 4896.39 | G300E | 20014000 | 157.04 | G300E | 0 | 0
429 | Story14 | D68 | 50 MPa RC Column (50 cm x 50 cm) | Column | 50MPa | Concrete Rectangular | 500 | 500 | 2500 | 8005.6 | 2 | 4896.39 | G300E | 20014000 | 157.04 | G300E | 0 | 0
430 | Story14 | D69 | 50 MPa RC Column (50 cm x 50 cm) | Column | 50MPa | Concrete Rectangular | 500 | 500 | 2500 | 8005.6 | 2 | 4896.39 | G300E | 113871654.4 | 893.48 | G300E | 0 | 0
431 | Story14 | D7 | 50 MPa RC Column (50 cm x 50 cm) | Column | 50MPa | Concrete Rectangular | 500 | 500 | 2500 | 5940.5 | 1.49 | 3633.33 | G300E | 14851250 | 116.53 | G300E | 0 | 0
432 | Story14 | D70 | 50 MPa RC Column (50 cm x 50 cm) | Column | 50MPa | Concrete Rectangular | 500 | 500 | 2500 | 8005.6 | 2 | 4896.39 | G300E | 113889667 | 893.62 | G300E | 0 | 0
433 | Story14 | D71 | 50 MPa RC Column (50 cm x 50 cm) | Column | 50MPa | Concrete Rectangular | 500 | 500 | 2500 | 8005.6 | 2 | 4896.39 | G300E | 20014000 | 157.04 | G300E | 0 | 0
434 | Story14 | D72 | 50 MPa RC Column (50 cm x 50 cm) | Column | 50MPa | Concrete Rectangular | 500 | 500 | 2500 | 8005.6 | 2 | 4896.39 | G300E | 20014000 | 157.04 | G300E | 0 | 0
435 | Story14 | D73 | 50 MPa RC Column (50 cm x 50 cm) | Column | 50MPa | Concrete Rectangular | 500 | 500 | 2500 | 5940.5 | 1.49 | 3633.33 | G300E | 14851250 | 116.53 | G300E | 0 | 0
436 | Story14 | D74 | 50 MPa RC Column (50 cm x 50 cm) | Column | 50MPa | Concrete Rectangular | 500 | 500 | 2500 | 5940.5 | 1.49 | 3633.33 | G300E | 14851250 | 116.53 | G300E | 0 | 0
437 | Story14 | D75 | 50 MPa RC Column (50 cm x 50 cm) | Column | 50MPa | Concrete Rectangular | 500 | 500 | 2500 | 5940.5 | 1.49 | 3633.33 | G300E | 39355812.5 | 308.8 | G300E | 0 | 0
438 | Story14 | D76 | 50 MPa RC Column (50 cm x 50 cm) | Column | 50MPa | Concrete Rectangular | 500 | 500 | 2500 | 5940.5 | 1.49 | 3633.33 | G300E | 81953652.88 | 643.04 | G300E | 3463311.5 | 27.17
439 | Story14 | D77 | 50 MPa RC Column (50 cm x 50 cm) | Column | 50MPa | Concrete Rectangular | 500 | 500 | 2500 | 5940.5 | 1.49 | 3633.33 | G300E | 47120046 | 369.72 | G300E | 3463311.5 | 27.17
440 | Story14 | D78 | 50 MPa RC Column (50 cm x 50 cm) | Column | 50MPa | Concrete Rectangular | 500 | 500 | 2500 | 5940.5 | 1.49 | 3633.33 | G300E | 14851250 | 116.53 | G300E | 0 | 0
441 | Story14 | D79 | 50 MPa RC Column (50 cm x 50 cm) | Column | 50MPa | Concrete Rectangular | 500 | 500 | 2500 | 8005.6 | 2 | 4896.39 | G300E | 20014000 | 157.04 | G300E | 0 | 0
442 | Story14 | D8 | 50 MPa RC Column (50 cm x 50 cm) | Column | 50MPa | Concrete Rectangular | 500 | 500 | 2500 | 8005.6 | 2 | 4896.39 | G300E | 20014000 | 157.04 | G300E | 0 | 0
443 | Story14 | D80 | 50 MPa RC Column (50 cm x 50 cm) | Column | 50MPa | Concrete Rectangular | 500 | 500 | 2500 | 8005.6 | 2 | 4896.39 | G300E | 20014000 | 157.04 | G300E | 0 | 0
444 | Story14 | D81 | 50 MPa RC Column (50 cm x 50 cm) | Column | 50MPa | Concrete Rectangular | 500 | 500 | 2500 | 5940.5 | 1.49 | 3633.33 | G300E | 14851250 | 116.53 | G300E | 0 | 0
445 | Story14 | D82 | 50 MPa RC Column (50 cm x 50 cm) | Column | 50MPa | Concrete Rectangular | 500 | 500 | 2500 | 5940.5 | 1.49 | 3633.33 | G300E | 14851250 | 116.53 | G300E | 0 | 0
446 | Story14 | D83 | 50 MPa RC Column (50 cm x 50 cm) | Column | 50MPa | Concrete Rectangular | 500 | 500 | 2500 | 5940.5 | 1.49 | 3633.33 | G300E | 39358782.75 | 308.82 | G300E | 0 | 0
447 | Story14 | D84 | 50 MPa RC Column (50 cm x 50 cm) | Column | 50MPa | Concrete Rectangular | 500 | 500 | 2500 | 8005.6 | 2 | 4896.39 | G300E | 114898372.6 | 901.54 | G300E | 4667264.8 | 36.62
448 | Story14 | D85 | 50 MPa RC Column (50 cm x 50 cm) | Column | 50MPa | Concrete Rectangular | 500 | 500 | 2500 | 8005.6 | 2 | 4896.39 | G300E | 114876357.2 | 901.36 | G300E | 4667264.8 | 36.62
449 | Story14 | D86 | 50 MPa RC Column (50 cm x 50 cm) | Column | 50MPa | Concrete Rectangular | 500 | 500 | 2500 | 5940.5 | 1.49 | 3633.33 | G300E | 82721462.5 | 649.06 | G300E | 3463311.5 | 27.17
450 | Story14 | D87 | 50 MPa RC Column (50 cm x 50 cm) | Column | 50MPa | Concrete Rectangular | 500 | 500 | 2500 | 5940.5 | 1.49 | 3633.33 | G300E | 47647265.38 | 373.86 | G300E | 3463311.5 | 27.17
451 | Story14 | D88 | 50 MPa RC Column (50 cm x 50 cm) | Column | 50MPa | Concrete Rectangular | 500 | 500 | 2500 | 5940.5 | 1.49 | 3633.33 | G300E | 14851250 | 116.53 | G300E | 0 | 0
452 | Story14 | D89 | 50 MPa RC Column (50 cm x 50 cm) | Column | 50MPa | Concrete Rectangular | 500 | 500 | 2500 | 8005.6 | 2 | 4896.39 | G300E | 20014000 | 157.04 | G300E | 0 | 0
453 | Story14 | D9 | 50 MPa RC Column (50 cm x 50 cm) | Column | 50MPa | Concrete Rectangular | 500 | 500 | 2500 | 5940.5 | 1.49 | 3633.33 | G300E | 14851250 | 116.53 | G300E | 0 | 0
454 | Story14 | D90 | 50 MPa RC Column (50 cm x 50 cm) | Column | 50MPa | Concrete Rectangular | 500 | 500 | 2500 | 8005.6 | 2 | 4896.39 | G300E | 20014000 | 157.04 | G300E | 0 | 0
455 | Story14 | D91 | 50 MPa RC Column (50 cm x 50 cm) | Column | 50MPa | Concrete Rectangular | 500 | 500 | 2500 | 8005.6 | 2 | 4896.39 | G300E | 33447396.8 | 262.44 | G300E | 2333632.4 | 18.31
456 | Story14 | D92 | 50 MPa RC Column (50 cm x 50 cm) | Column | 50MPa | Concrete Rectangular | 500 | 500 | 2500 | 8005.6 | 2 | 4896.39 | G300E | 33425381.4 | 262.27 | G300E | 2333632.4 | 18.31
457 | Story14 | D93 | 50 MPa RC Column (50 cm x 50 cm) | Column | 50MPa | Concrete Rectangular | 500 | 500 | 2500 | 8005.6 | 2 | 4896.39 | G300E | 20014000 | 157.04 | G300E | 0 | 0
458 | Story14 | D94 | 50 MPa RC Column (50 cm x 50 cm) | Column | 50MPa | Concrete Rectangular | 500 | 500 | 2500 | 8005.6 | 2 | 4896.39 | G300E | 20014000 | 157.04 | G300E | 0 | 0
459 | Story14 | D95 | 50 MPa RC Column (50 cm x 50 cm) | Column | 50MPa | Concrete Rectangular | 500 | 500 | 2500 | 8005.6 | 2 | 4896.39 | G300E | 20014000 | 157.04 | G300E | 0 | 0
460 | Story14 | D96 | 50 MPa RC Column (50 cm x 50 cm) | Column | 50MPa | Concrete Rectangular | 500 | 500 | 2500 | 8005.6 | 2 | 4896.39 | G300E | 20014000 | 157.04 | G300E | 0 | 0
461 | Story14 | D97 | 50 MPa RC Column (50 cm x 50 cm) | Column | 50MPa | Concrete Rectangular | 500 | 500 | 2500 | 8005.6 | 2 | 4896.39 | G300E | 20014000 | 157.04 | G300E | 0 | 0
462 | Story14 | D98 | 50 MPa RC Column (50 cm x 50 cm) | Column | 50MPa | Concrete Rectangular | 500 | 500 | 2500 | 5940.5 | 1.49 | 3633.33 | G300E | 14851250 | 116.53 | G300E | 0 | 0
463 | Story14 | D99 | 50 MPa RC Column (50 cm x 50 cm) | Column | 50MPa | Concrete Rectangular | 500 | 500 | 2500 | 5940.5 | 1.49 | 3633.33 | G300E | 14851250 | 116.53 | G300E | 0 | 0
464 | Story15 | C1 | 50 MPa RC Column (37.5 cm x 37.5 cm) | Column | 50MPa | Concrete Rectangular | 375 | 375 | 1406.3 | 3225 | 0.45 | 1109.52 | G300E | 4534350 | 35.58 | G300E | 0 | 0
465 | Story15 | C10 | 50 MPa RC Column (37.5 cm x 37.5 cm) | Column | 50MPa | Concrete Rectangular | 375 | 375 | 1406.3 | 3200 | 0.45 | 1100.92 | G300E | 25238400 | 198.03 | G300E | 0 | 0
466 | Story15 | C11 | 50 MPa RC Column (37.5 cm x 37.5 cm) | Column | 50MPa | Concrete Rectangular | 375 | 375 | 1406.3 | 3200 | 0.45 | 1100.92 | G300E | 24056533.33 | 188.76 | G300E | 0 | 0
467 | Story15 | C12 | 50 MPa RC Column (37.5 cm x 37.5 cm) | Column | 50MPa | Concrete Rectangular | 375 | 375 | 1406.3 | 3200 | 0.45 | 1100.92 | G300E | 20070400 | 157.48 | G300E | 0 | 0
468 | Story15 | C13 | 50 MPa RC Column (37.5 cm x 37.5 cm) | Column | 50MPa | Concrete Rectangular | 375 | 375 | 1406.3 | 3200 | 0.45 | 1100.92 | G300E | 20072533.33 | 157.5 | G300E | 0 | 0
469 | Story15 | C14 | 50 MPa RC Column (37.5 cm x 37.5 cm) | Column | 50MPa | Concrete Rectangular | 375 | 375 | 1406.3 | 3200 | 0.45 | 1100.92 | G300E | 24056533.33 | 188.76 | G300E | 0 | 0
470 | Story15 | C15 | 50 MPa RC Column (37.5 cm x 37.5 cm) | Column | 50MPa | Concrete Rectangular | 375 | 375 | 1406.3 | 3200 | 0.45 | 1100.92 | G300E | 25238400 | 198.03 | G300E | 0 | 0
471 | Story15 | C16 | 50 MPa RC Column (37.5 cm x 37.5 cm) | Column | 50MPa | Concrete Rectangular | 375 | 375 | 1406.3 | 3200 | 0.45 | 1100.92 | G300E | 7835733.33 | 61.48 | G300E | 0 | 0
472 | Story15 | C17 | 50 MPa RC Column (37.5 cm x 37.5 cm) | Column | 50MPa | Concrete Rectangular | 375 | 375 | 1406.3 | 3200 | 0.45 | 1100.92 | G300E | 4499200 | 35.3 | G300E | 0 | 0
473 | Story15 | C18 | 50 MPa RC Column (37.5 cm x 37.5 cm) | Column | 50MPa | Concrete Rectangular | 375 | 375 | 1406.3 | 3200 | 0.45 | 1100.92 | G300E | 21637333.33 | 169.77 | G300E | 0 | 0
474 | Story15 | C19 | 50 MPa RC Column (37.5 cm x 37.5 cm) | Column | 50MPa | Concrete Rectangular | 375 | 375 | 1406.3 | 3200 | 0.45 | 1100.92 | G300E | 18793600 | 147.46 | G300E | 0 | 0
475 | Story15 | C2 | 50 MPa RC Column (37.5 cm x 37.5 cm) | Column | 50MPa | Concrete Rectangular | 375 | 375 | 1406.3 | 3200 | 0.45 | 1100.92 | G300E | 4499200 | 35.3 | G300E | 0 | 0
476 | Story15 | C20 | 50 MPa RC Column (37.5 cm x 37.5 cm) | Column | 50MPa | Concrete Rectangular | 375 | 375 | 1406.3 | 3200 | 0.45 | 1100.92 | G300E | 14807466.67 | 116.18 | G300E | 0 | 0
477 | Story15 | C21 | 50 MPa RC Column (37.5 cm x 37.5 cm) | Column | 50MPa | Concrete Rectangular | 375 | 375 | 1406.3 | 3200 | 0.45 | 1100.92 | G300E | 14807466.67 | 116.18 | G300E | 0 | 0
478 | Story15 | C22 | 50 MPa RC Column (37.5 cm x 37.5 cm) | Column | 50MPa | Concrete Rectangular | 375 | 375 | 1406.3 | 3200 | 0.45 | 1100.92 | G300E | 18793600 | 147.46 | G300E | 0 | 0
479 | Story15 | C23 | 50 MPa RC Column (37.5 cm x 37.5 cm) | Column | 50MPa | Concrete Rectangular | 375 | 375 | 1406.3 | 3200 | 0.45 | 1100.92 | G300E | 21639466.67 | 169.79 | G300E | 0 | 0
480 | Story15 | C24 | 50 MPa RC Column (37.5 cm x 37.5 cm) | Column | 50MPa | Concrete Rectangular | 375 | 375 | 1406.3 | 3200 | 0.45 | 1100.92 | G300E | 4499200 | 35.3 | G300E | 0 | 0
481 | Story15 | C25 | 50 MPa RC Column (37.5 cm x 37.5 cm) | Column | 50MPa | Concrete Rectangular | 375 | 375 | 1406.3 | 3200 | 0.45 | 1100.92 | G300E | 4499200 | 35.3 | G300E | 0 | 0
482 | Story15 | C26 | 50 MPa RC Column (37.5 cm x 37.5 cm) | Column | 50MPa | Concrete Rectangular | 375 | 375 | 1406.3 | 3200 | 0.45 | 1100.92 | G300E | 14670933.33 | 115.11 | G300E | 0 | 0
483 | Story15 | C27 | 50 MPa RC Column (37.5 cm x 37.5 cm) | Column | 50MPa | Concrete Rectangular | 375 | 375 | 1406.3 | 3200 | 0.45 | 1100.92 | G300E | 7937066.67 | 62.28 | G300E | 0 | 0
484 | Story15 | C3 | 50 MPa RC Column (37.5 cm x 37.5 cm) | Column | 50MPa | Concrete Rectangular | 375 | 375 | 1406.3 | 3200 | 0.45 | 1100.92 | G300E | 4499200 | 35.3 | G300E | 0 | 0
485 | Story15 | C30 | 50 MPa RC Column (37.5 cm x 37.5 cm) | Column | 50MPa | Concrete Rectangular | 375 | 375 | 1406.3 | 3200 | 0.45 | 1100.92 | G300E | 7906133.33 | 62.03 | G300E | 0 | 0
486 | Story15 | C31 | 50 MPa RC Column (37.5 cm x 37.5 cm) | Column | 50MPa | Concrete Rectangular | 375 | 375 | 1406.3 | 3200 | 0.45 | 1100.92 | G300E | 14656000 | 115 | G300E | 0 | 0
487 | Story15 | C32 | 50 MPa RC Column (37.5 cm x 37.5 cm) | Column | 50MPa | Concrete Rectangular | 375 | 375 | 1406.3 | 3200 | 0.45 | 1100.92 | G300E | 4499200 | 35.3 | G300E | 0 | 0
488 | Story15 | C33 | 50 MPa RC Column (37.5 cm x 37.5 cm) | Column | 50MPa | Concrete Rectangular | 375 | 375 | 1406.3 | 3200 | 0.45 | 1100.92 | G300E | 4499200 | 35.3 | G300E | 0 | 0
489 | Story15 | C34 | 50 MPa RC Column (37.5 cm x 37.5 cm) | Column | 50MPa | Concrete Rectangular | 375 | 375 | 1406.3 | 3200 | 0.45 | 1100.92 | G300E | 14670933.33 | 115.11 | G300E | 0 | 0
490 | Story15 | C35 | 50 MPa RC Column (37.5 cm x 37.5 cm) | Column | 50MPa | Concrete Rectangular | 375 | 375 | 1406.3 | 3200 | 0.45 | 1100.92 | G300E | 7937066.67 | 62.28 | G300E | 0 | 0
491 | Story15 | C38 | 50 MPa RC Column (37.5 cm x 37.5 cm) | Column | 50MPa | Concrete Rectangular | 375 | 375 | 1406.3 | 3200 | 0.45 | 1100.92 | G300E | 8023466.67 | 62.96 | G300E | 0 | 0
492 | Story15 | C39 | 50 MPa RC Column (37.5 cm x 37.5 cm) | Column | 50MPa | Concrete Rectangular | 375 | 375 | 1406.3 | 3200 | 0.45 | 1100.92 | G300E | 14635733.33 | 114.84 | G300E | 0 | 0
493 | Story15 | C4 | 50 MPa RC Column (37.5 cm x 37.5 cm) | Column | 50MPa | Concrete Rectangular | 375 | 375 | 1406.3 | 3200 | 0.45 | 1100.92 | G300E | 4499200 | 35.3 | G300E | 0 | 0
494 | Story15 | C40 | 50 MPa RC Column (37.5 cm x 37.5 cm) | Column | 50MPa | Concrete Rectangular | 375 | 375 | 1406.3 | 3200 | 0.45 | 1100.92 | G300E | 4499200 | 35.3 | G300E | 0 | 0
495 | Story15 | C41 | 50 MPa RC Column (37.5 cm x 37.5 cm) | Column | 50MPa | Concrete Rectangular | 375 | 375 | 1406.3 | 3200 | 0.45 | 1100.92 | G300E | 4499200 | 35.3 | G300E | 0 | 0
496 | Story15 | C42 | 50 MPa RC Column (37.5 cm x 37.5 cm) | Column | 50MPa | Concrete Rectangular | 375 | 375 | 1406.3 | 3200 | 0.45 | 1100.92 | G300E | 21637333.33 | 169.77 | G300E | 0 | 0
497 | Story15 | C43 | 50 MPa RC Column (37.5 cm x 37.5 cm) | Column | 50MPa | Concrete Rectangular | 375 | 375 | 1406.3 | 3200 | 0.45 | 1100.92 | G300E | 18793600 | 147.46 | G300E | 0 | 0
498 | Story15 | C44 | 50 MPa RC Column (37.5 cm x 37.5 cm) | Column | 50MPa | Concrete Rectangular | 375 | 375 | 1406.3 | 3200 | 0.45 | 1100.92 | G300E | 14807466.67 | 116.18 | G300E | 0 | 0
499 | Story15 | C45 | 50 MPa RC Column (37.5 cm x 37.5 cm) | Column | 50MPa | Concrete Rectangular | 375 | 375 | 1406.3 | 3200 | 0.45 | 1100.92 | G300E | 14792533.33 | 116.07 | G300E | 0 | 0
500 | Story15 | C46 | 50 MPa RC Column (37.5 cm x 37.5 cm) | Column | 50MPa | Concrete Rectangular | 375 | 375 | 1406.3 | 3200 | 0.45 | 1100.92 | G300E | 18752000 | 147.14 | G300E | 0 | 0
501 | Story15 | C47 | 50 MPa RC Column (37.5 cm x 37.5 cm) | Column | 50MPa | Concrete Rectangular | 375 | 375 | 1406.3 | 3200 | 0.45 | 1100.92 | G300E | 21604266.67 | 169.52 | G300E | 0 | 0
502 | Story15 | C48 | 50 MPa RC Column (37.5 cm x 37.5 cm) | Column | 50MPa | Concrete Rectangular | 375 | 375 | 1406.3 | 3200 | 0.45 | 1100.92 | G300E | 4499200 | 35.3 | G300E | 0 | 0
503 | Story15 | C49 | 50 MPa RC Column (37.5 cm x 37.5 cm) | Column | 50MPa | Concrete Rectangular | 375 | 375 | 1406.3 | 3200 | 0.45 | 1100.92 | G300E | 7848533.33 | 61.58 | G300E | 0 | 0
504 | Story15 | C5 | 50 MPa RC Column (37.5 cm x 37.5 cm) | Column | 50MPa | Concrete Rectangular | 375 | 375 | 1406.3 | 3200 | 0.45 | 1100.92 | G300E | 4499200 | 35.3 | G300E | 0 | 0
505 | Story15 | C50 | 50 MPa RC Column (37.5 cm x 37.5 cm) | Column | 50MPa | Concrete Rectangular | 375 | 375 | 1406.3 | 3200 | 0.45 | 1100.92 | G300E | 25238400 | 198.03 | G300E | 0 | 0
506 | Story15 | C51 | 50 MPa RC Column (37.5 cm x 37.5 cm) | Column | 50MPa | Concrete Rectangular | 375 | 375 | 1406.3 | 3200 | 0.45 | 1100.92 | G300E | 24057600 | 188.76 | G300E | 0 | 0
507 | Story15 | C52 | 50 MPa RC Column (37.5 cm x 37.5 cm) | Column | 50MPa | Concrete Rectangular | 375 | 375 | 1406.3 | 3200 | 0.45 | 1100.92 | G300E | 20073600 | 157.5 | G300E | 0 | 0
508 | Story15 | C53 | 50 MPa RC Column (37.5 cm x 37.5 cm) | Column | 50MPa | Concrete Rectangular | 375 | 375 | 1406.3 | 3200 | 0.45 | 1100.92 | G300E | 20067200 | 157.45 | G300E | 0 | 0
509 | Story15 | C54 | 50 MPa RC Column (37.5 cm x 37.5 cm) | Column | 50MPa | Concrete Rectangular | 375 | 375 | 1406.3 | 3200 | 0.45 | 1100.92 | G300E | 24038400 | 188.61 | G300E | 0 | 0
510 | Story15 | C55 | 50 MPa RC Column (37.5 cm x 37.5 cm) | Column | 50MPa | Concrete Rectangular | 375 | 375 | 1406.3 | 3200 | 0.45 | 1100.92 | G300E | 25237333.33 | 198.02 | G300E | 0 | 0
511 | Story15 | C56 | 50 MPa RC Column (37.5 cm x 37.5 cm) | Column | 50MPa | Concrete Rectangular | 375 | 375 | 1406.3 | 3200 | 0.45 | 1100.92 | G300E | 9091200 | 71.33 | G300E | 0 | 0
512 | Story15 | C57 | 50 MPa RC Column (37.5 cm x 37.5 cm) | Column | 50MPa | Concrete Rectangular | 375 | 375 | 1406.3 | 3225 | 0.45 | 1109.52 | G300E | 4534350 | 35.58 | G300E | 0 | 0
513 | Story15 | C58 | 50 MPa RC Column (37.5 cm x 37.5 cm) | Column | 50MPa | Concrete Rectangular | 375 | 375 | 1406.3 | 3200 | 0.45 | 1100.92 | G300E | 4499200 | 35.3 | G300E | 0 | 0
514 | Story15 | C59 | 50 MPa RC Column (37.5 cm x 37.5 cm) | Column | 50MPa | Concrete Rectangular | 375 | 375 | 1406.3 | 3200 | 0.45 | 1100.92 | G300E | 4499200 | 35.3 | G300E | 0 | 0
515 | Story15 | C6 | 50 MPa RC Column (37.5 cm x 37.5 cm) | Column | 50MPa | Concrete Rectangular | 375 | 375 | 1406.3 | 3200 | 0.45 | 1100.92 | G300E | 4499200 | 35.3 | G300E | 0 | 0
516 | Story15 | C60 | 50 MPa RC Column (37.5 cm x 37.5 cm) | Column | 50MPa | Concrete Rectangular | 375 | 375 | 1406.3 | 3200 | 0.45 | 1100.92 | G300E | 4499200 | 35.3 | G300E | 0 | 0
517 | Story15 | C61 | 50 MPa RC Column (37.5 cm x 37.5 cm) | Column | 50MPa | Concrete Rectangular | 375 | 375 | 1406.3 | 3200 | 0.45 | 1100.92 | G300E | 4499200 | 35.3 | G300E | 0 | 0
518 | Story15 | C62 | 50 MPa RC Column (37.5 cm x 37.5 cm) | Column | 50MPa | Concrete Rectangular | 375 | 375 | 1406.3 | 3200 | 0.45 | 1100.92 | G300E | 4499200 | 35.3 | G300E | 0 | 0
519 | Story15 | C63 | 50 MPa RC Column (37.5 cm x 37.5 cm) | Column | 50MPa | Concrete Rectangular | 375 | 375 | 1406.3 | 3200 | 0.45 | 1100.92 | G300E | 4499200 | 35.3 | G300E | 0 | 0
520 | Story15 | C64 | 50 MPa RC Column (37.5 cm x 37.5 cm) | Column | 50MPa | Concrete Rectangular | 375 | 375 | 1406.3 | 3225 | 0.45 | 1109.52 | G300E | 4534350 | 35.58 | G300E | 0 | 0
521 | Story15 | C7 | 50 MPa RC Column (37.5 cm x 37.5 cm) | Column | 50MPa | Concrete Rectangular | 375 | 375 | 1406.3 | 3200 | 0.45 | 1100.92 | G300E | 4499200 | 35.3 | G300E | 0 | 0
522 | Story15 | C8 | 50 MPa RC Column (37.5 cm x 37.5 cm) | Column | 50MPa | Concrete Rectangular | 375 | 375 | 1406.3 | 3225 | 0.45 | 1109.52 | G300E | 4534350 | 35.58 | G300E | 0 | 0
523 | Story15 | C9 | 50 MPa RC Column (37.5 cm x 37.5 cm) | Column | 50MPa | Concrete Rectangular | 375 | 375 | 1406.3 | 3200 | 0.45 | 1100.92 | G300E | 7740800 | 60.74 | G300E | 0 | 0
524 | Story16 | C1 | 50 MPa RC Column (37.5 cm x 37.5 cm) | Column | 50MPa | Concrete Rectangular | 375 | 375 | 1406.3 | 3225 | 0.45 | 1109.52 | G300E | 4534350 | 35.58 | G300E | 0 | 0
525 | Story16 | C10 | 50 MPa RC Column (37.5 cm x 37.5 cm) | Column | 50MPa | Concrete Rectangular | 375 | 375 | 1406.3 | 3200 | 0.45 | 1100.92 | G300E | 16683733.33 | 130.91 | G300E | 0 | 0
526 | Story16 | C11 | 50 MPa RC Column (37.5 cm x 37.5 cm) | Column | 50MPa | Concrete Rectangular | 375 | 375 | 1406.3 | 3200 | 0.45 | 1100.92 | G300E | 15475200 | 121.42 | G300E | 0 | 0
527 | Story16 | C12 | 50 MPa RC Column (37.5 cm x 37.5 cm) | Column | 50MPa | Concrete Rectangular | 375 | 375 | 1406.3 | 3200 | 0.45 | 1100.92 | G300E | 9101866.67 | 71.42 | G300E | 0 | 0
528 | Story16 | C13 | 50 MPa RC Column (37.5 cm x 37.5 cm) | Column | 50MPa | Concrete Rectangular | 375 | 375 | 1406.3 | 3200 | 0.45 | 1100.92 | G300E | 9101866.67 | 71.42 | G300E | 0 | 0
529 | Story16 | C14 | 50 MPa RC Column (37.5 cm x 37.5 cm) | Column | 50MPa | Concrete Rectangular | 375 | 375 | 1406.3 | 3200 | 0.45 | 1100.92 | G300E | 15475200 | 121.42 | G300E | 0 | 0
530 | Story16 | C15 | 50 MPa RC Column (37.5 cm x 37.5 cm) | Column | 50MPa | Concrete Rectangular | 375 | 375 | 1406.3 | 3200 | 0.45 | 1100.92 | G300E | 16683733.33 | 130.91 | G300E | 0 | 0
531 | Story16 | C16 | 50 MPa RC Column (37.5 cm x 37.5 cm) | Column | 50MPa | Concrete Rectangular | 375 | 375 | 1406.3 | 3200 | 0.45 | 1100.92 | G300E | 4499200 | 35.3 | G300E | 0 | 0
532 | Story16 | C17 | 50 MPa RC Column (37.5 cm x 37.5 cm) | Column | 50MPa | Concrete Rectangular | 375 | 375 | 1406.3 | 3200 | 0.45 | 1100.92 | G300E | 4499200 | 35.3 | G300E | 0 | 0
533 | Story16 | C18 | 50 MPa RC Column (37.5 cm x 37.5 cm) | Column | 50MPa | Concrete Rectangular | 375 | 375 | 1406.3 | 3200 | 0.45 | 1100.92 | G300E | 13201066.67 | 103.58 | G300E | 0 | 0
534 | Story16 | C19 | 50 MPa RC Column (37.5 cm x 37.5 cm) | Column | 50MPa | Concrete Rectangular | 375 | 375 | 1406.3 | 3200 | 0.45 | 1100.92 | G300E | 10699733.33 | 83.95 | G300E | 0 | 0
535 | Story16 | C2 | 50 MPa RC Column (37.5 cm x 37.5 cm) | Column | 50MPa | Concrete Rectangular | 375 | 375 | 1406.3 | 3200 | 0.45 | 1100.92 | G300E | 4499200 | 35.3 | G300E | 0 | 0
536 | Story16 | C20 | 50 MPa RC Column (37.5 cm x 37.5 cm) | Column | 50MPa | Concrete Rectangular | 375 | 375 | 1406.3 | 3200 | 0.45 | 1100.92 | G300E | 4503466.67 | 35.34 | G300E | 0 | 0
537 | Story16 | C21 | 50 MPa RC Column (37.5 cm x 37.5 cm) | Column | 50MPa | Concrete Rectangular | 375 | 375 | 1406.3 | 3200 | 0.45 | 1100.92 | G300E | 4503466.67 | 35.34 | G300E | 0 | 0
538 | Story16 | C22 | 50 MPa RC Column (37.5 cm x 37.5 cm) | Column | 50MPa | Concrete Rectangular | 375 | 375 | 1406.3 | 3200 | 0.45 | 1100.92 | G300E | 10699733.33 | 83.95 | G300E | 0 | 0
539 | Story16 | C23 | 50 MPa RC Column (37.5 cm x 37.5 cm) | Column | 50MPa | Concrete Rectangular | 375 | 375 | 1406.3 | 3200 | 0.45 | 1100.92 | G300E | 13202133.33 | 103.59 | G300E | 0 | 0
540 | Story16 | C24 | 50 MPa RC Column (37.5 cm x 37.5 cm) | Column | 50MPa | Concrete Rectangular | 375 | 375 | 1406.3 | 3200 | 0.45 | 1100.92 | G300E | 4499200 | 35.3 | G300E | 0 | 0
541 | Story16 | C25 | 50 MPa RC Column (37.5 cm x 37.5 cm) | Column | 50MPa | Concrete Rectangular | 375 | 375 | 1406.3 | 3200 | 0.45 | 1100.92 | G300E | 4499200 | 35.3 | G300E | 0 | 0
542 | Story16 | C26 | 50 MPa RC Column (37.5 cm x 37.5 cm) | Column | 50MPa | Concrete Rectangular | 375 | 375 | 1406.3 | 3200 | 0.45 | 1100.92 | G300E | 4499200 | 35.3 | G300E | 0 | 0
543 | Story16 | C27 | 50 MPa RC Column (37.5 cm x 37.5 cm) | Column | 50MPa | Concrete Rectangular | 375 | 375 | 1406.3 | 3200 | 0.45 | 1100.92 | G300E | 4499200 | 35.3 | G300E | 0 | 0
544 | Story16 | C3 | 50 MPa RC Column (37.5 cm x 37.5 cm) | Column | 50MPa | Concrete Rectangular | 375 | 375 | 1406.3 | 3200 | 0.45 | 1100.92 | G300E | 4499200 | 35.3 | G300E | 0 | 0
545 | Story16 | C30 | 50 MPa RC Column (37.5 cm x 37.5 cm) | Column | 50MPa | Concrete Rectangular | 375 | 375 | 1406.3 | 3200 | 0.45 | 1100.92 | G300E | 4499200 | 35.3 | G300E | 0 | 0
546 | Story16 | C31 | 50 MPa RC Column (37.5 cm x 37.5 cm) | Column | 50MPa | Concrete Rectangular | 375 | 375 | 1406.3 | 3200 | 0.45 | 1100.92 | G300E | 4499200 | 35.3 | G300E | 0 | 0
547 | Story16 | C32 | 50 MPa RC Column (37.5 cm x 37.5 cm) | Column | 50MPa | Concrete Rectangular | 375 | 375 | 1406.3 | 3200 | 0.45 | 1100.92 | G300E | 4499200 | 35.3 | G300E | 0 | 0
548 | Story16 | C33 | 50 MPa RC Column (37.5 cm x 37.5 cm) | Column | 50MPa | Concrete Rectangular | 375 | 375 | 1406.3 | 3200 | 0.45 | 1100.92 | G300E | 4499200 | 35.3 | G300E | 0 | 0
549 | Story16 | C34 | 50 MPa RC Column (37.5 cm x 37.5 cm) | Column | 50MPa | Concrete Rectangular | 375 | 375 | 1406.3 | 3200 | 0.45 | 1100.92 | G300E | 4499200 | 35.3 | G300E | 0 | 0
550 | Story16 | C35 | 50 MPa RC Column (37.5 cm x 37.5 cm) | Column | 50MPa | Concrete Rectangular | 375 | 375 | 1406.3 | 3200 | 0.45 | 1100.92 | G300E | 4499200 | 35.3 | G300E | 0 | 0
551 | Story16 | C38 | 50 MPa RC Column (37.5 cm x 37.5 cm) | Column | 50MPa | Concrete Rectangular | 375 | 375 | 1406.3 | 3200 | 0.45 | 1100.92 | G300E | 4499200 | 35.3 | G300E | 0 | 0
552 | Story16 | C39 | 50 MPa RC Column (37.5 cm x 37.5 cm) | Column | 50MPa | Concrete Rectangular | 375 | 375 | 1406.3 | 3200 | 0.45 | 1100.92 | G300E | 4499200 | 35.3 | G300E | 0 | 0
553 | Story16 | C4 | 50 MPa RC Column (37.5 cm x 37.5 cm) | Column | 50MPa | Concrete Rectangular | 375 | 375 | 1406.3 | 3200 | 0.45 | 1100.92 | G300E | 4499200 | 35.3 | G300E | 0 | 0
554 | Story16 | C40 | 50 MPa RC Column (37.5 cm x 37.5 cm) | Column | 50MPa | Concrete Rectangular | 375 | 375 | 1406.3 | 3200 | 0.45 | 1100.92 | G300E | 4499200 | 35.3 | G300E | 0 | 0
555 | Story16 | C41 | 50 MPa RC Column (37.5 cm x 37.5 cm) | Column | 50MPa | Concrete Rectangular | 375 | 375 | 1406.3 | 3200 | 0.45 | 1100.92 | G300E | 4499200 | 35.3 | G300E | 0 | 0
556 | Story16 | C42 | 50 MPa RC Column (37.5 cm x 37.5 cm) | Column | 50MPa | Concrete Rectangular | 375 | 375 | 1406.3 | 3200 | 0.45 | 1100.92 | G300E | 13201066.67 | 103.58 | G300E | 0 | 0
557 | Story16 | C43 | 50 MPa RC Column (37.5 cm x 37.5 cm) | Column | 50MPa | Concrete Rectangular | 375 | 375 | 1406.3 | 3200 | 0.45 | 1100.92 | G300E | 10699733.33 | 83.95 | G300E | 0 | 0
558 | Story16 | C44 | 50 MPa RC Column (37.5 cm x 37.5 cm) | Column | 50MPa | Concrete Rectangular | 375 | 375 | 1406.3 | 3200 | 0.45 | 1100.92 | G300E | 4503466.67 | 35.34 | G300E | 0 | 0
559 | Story16 | C45 | 50 MPa RC Column (37.5 cm x 37.5 cm) | Column | 50MPa | Concrete Rectangular | 375 | 375 | 1406.3 | 3200 | 0.45 | 1100.92 | G300E | 4499200 | 35.3 | G300E | 0 | 0
560 | Story16 | C46 | 50 MPa RC Column (37.5 cm x 37.5 cm) | Column | 50MPa | Concrete Rectangular | 375 | 375 | 1406.3 | 3200 | 0.45 | 1100.92 | G300E | 10659200 | 83.64 | G300E | 0 | 0
561 | Story16 | C47 | 50 MPa RC Column (37.5 cm x 37.5 cm) | Column | 50MPa | Concrete Rectangular | 375 | 375 | 1406.3 | 3200 | 0.45 | 1100.92 | G300E | 13176533.33 | 103.39 | G300E | 0 | 0
562 | Story16 | C48 | 50 MPa RC Column (37.5 cm x 37.5 cm) | Column | 50MPa | Concrete Rectangular | 375 | 375 | 1406.3 | 3200 | 0.45 | 1100.92 | G300E | 4499200 | 35.3 | G300E | 0 | 0
563 | Story16 | C49 | 50 MPa RC Column (37.5 cm x 37.5 cm) | Column | 50MPa | Concrete Rectangular | 375 | 375 | 1406.3 | 3200 | 0.45 | 1100.92 | G300E | 4499200 | 35.3 | G300E | 0 | 0
564 | Story16 | C5 | 50 MPa RC Column (37.5 cm x 37.5 cm) | Column | 50MPa | Concrete Rectangular | 375 | 375 | 1406.3 | 3200 | 0.45 | 1100.92 | G300E | 4499200 | 35.3 | G300E | 0 | 0
565 | Story16 | C50 | 50 MPa RC Column (37.5 cm x 37.5 cm) | Column | 50MPa | Concrete Rectangular | 375 | 375 | 1406.3 | 3200 | 0.45 | 1100.92 | G300E | 16683733.33 | 130.91 | G300E | 0 | 0
566 | Story16 | C51 | 50 MPa RC Column (37.5 cm x 37.5 cm) | Column | 50MPa | Concrete Rectangular | 375 | 375 | 1406.3 | 3200 | 0.45 | 1100.92 | G300E | 15475200 | 121.42 | G300E | 0 | 0
567 | Story16 | C52 | 50 MPa RC Column (37.5 cm x 37.5 cm) | Column | 50MPa | Concrete Rectangular | 375 | 375 | 1406.3 | 3200 | 0.45 | 1100.92 | G300E | 9101866.67 | 71.42 | G300E | 0 | 0
568 | Story16 | C53 | 50 MPa RC Column (37.5 cm x 37.5 cm) | Column | 50MPa | Concrete Rectangular | 375 | 375 | 1406.3 | 3200 | 0.45 | 1100.92 | G300E | 9098666.67 | 71.39 | G300E | 0 | 0
569 | Story16 | C54 | 50 MPa RC Column (37.5 cm x 37.5 cm) | Column | 50MPa | Concrete Rectangular | 375 | 375 | 1406.3 | 3200 | 0.45 | 1100.92 | G300E | 15458133.33 | 121.29 | G300E | 0 | 0
570 | Story16 | C55 | 50 MPa RC Column (37.5 cm x 37.5 cm) | Column | 50MPa | Concrete Rectangular | 375 | 375 | 1406.3 | 3200 | 0.45 | 1100.92 | G300E | 16680533.33 | 130.88 | G300E | 0 | 0
571 | Story16 | C56 | 50 MPa RC Column (37.5 cm x 37.5 cm) | Column | 50MPa | Concrete Rectangular | 375 | 375 | 1406.3 | 3200 | 0.45 | 1100.92 | G300E | 4499200 | 35.3 | G300E | 0 | 0
572 | Story16 | C57 | 50 MPa RC Column (37.5 cm x 37.5 cm) | Column | 50MPa | Concrete Rectangular | 375 | 375 | 1406.3 | 3225 | 0.45 | 1109.52 | G300E | 4534350 | 35.58 | G300E | 0 | 0
573 | Story16 | C58 | 50 MPa RC Column (37.5 cm x 37.5 cm) | Column | 50MPa | Concrete Rectangular | 375 | 375 | 1406.3 | 3200 | 0.45 | 1100.92 | G300E | 4499200 | 35.3 | G300E | 0 | 0
574 | Story16 | C59 | 50 MPa RC Column (37.5 cm x 37.5 cm) | Column | 50MPa | Concrete Rectangular | 375 | 375 | 1406.3 | 3200 | 0.45 | 1100.92 | G300E | 4499200 | 35.3 | G300E | 0 | 0
575 | Story16 | C6 | 50 MPa RC Column (37.5 cm x 37.5 cm) | Column | 50MPa | Concrete Rectangular | 375 | 375 | 1406.3 | 3200 | 0.45 | 1100.92 | G300E | 4499200 | 35.3 | G300E | 0 | 0
576 | Story16 | C60 | 50 MPa RC Column (37.5 cm x 37.5 cm) | Column | 50MPa | Concrete Rectangular | 375 | 375 | 1406.3 | 3200 | 0.45 | 1100.92 | G300E | 4499200 | 35.3 | G300E | 0 | 0
577 | Story16 | C61 | 50 MPa RC Column (37.5 cm x 37.5 cm) | Column | 50MPa | Concrete Rectangular | 375 | 375 | 1406.3 | 3200 | 0.45 | 1100.92 | G300E | 4499200 | 35.3 | G300E | 0 | 0
578 | Story16 | C62 | 50 MPa RC Column (37.5 cm x 37.5 cm) | Column | 50MPa | Concrete Rectangular | 375 | 375 | 1406.3 | 3200 | 0.45 | 1100.92 | G300E | 4499200 | 35.3 | G300E | 0 | 0
579 | Story16 | C63 | 50 MPa RC Column (37.5 cm x 37.5 cm) | Column | 50MPa | Concrete Rectangular | 375 | 375 | 1406.3 | 3200 | 0.45 | 1100.92 | G300E | 4499200 | 35.3 | G300E | 0 | 0
580 | Story16 | C64 | 50 MPa RC Column (37.5 cm x 37.5 cm) | Column | 50MPa | Concrete Rectangular | 375 | 375 | 1406.3 | 3225 | 0.45 | 1109.52 | G300E | 4534350 | 35.58 | G300E | 0 | 0
581 | Story16 | C7 | 50 MPa RC Column (37.5 cm x 37.5 cm) | Column | 50MPa | Concrete Rectangular | 375 | 375 | 1406.3 | 3200 | 0.45 | 1100.92 | G300E | 4499200 | 35.3 | G300E | 0 | 0
582 | Story16 | C8 | 50 MPa RC Column (37.5 cm x 37.5 cm) | Column | 50MPa | Concrete Rectangular | 375 | 375 | 1406.3 | 3225 | 0.45 | 1109.52 | G300E | 4534350 | 35.58 | G300E | 0 | 0
583 | Story16 | C9 | 50 MPa RC Column (37.5 cm x 37.5 cm) | Column | 50MPa | Concrete Rectangular | 375 | 375 | 1406.3 | 3200 | 0.45 | 1100.92 | G300E | 4499200 | 35.3 | G300E | 0 | 0
584 | Story17 | C1 | 50 MPa RC Column (35 cm x 35 cm) | Column | 50MPa | Concrete Rectangular | 350 | 350 | 1225 | 3225 | 0.4 | 966.51 | G300E | 3950625 | 31 | G300E | 0 | 0
585 | Story17 | C10 | 50 MPa RC Column (35 cm x 35 cm) | Column | 50MPa | Concrete Rectangular | 350 | 350 | 1225 | 3200 | 0.39 | 959.02 | G300E | 17817600 | 139.8 | G300E | 0 | 0
586 | Story17 | C11 | 50 MPa RC Column (35 cm x 35 cm) | Column | 50MPa | Concrete Rectangular | 350 | 350 | 1225 | 3200 | 0.39 | 959.02 | G300E | 16589866.67 | 130.17 | G300E | 0 | 0
587 | Story17 | C12 | 50 MPa RC Column (35 cm x 35 cm) | Column | 50MPa | Concrete Rectangular | 350 | 350 | 1225 | 3200 | 0.39 | 959.02 | G300E | 8052266.67 | 63.18 | G300E | 0 | 0
588 | Story17 | C13 | 50 MPa RC Column (35 cm x 35 cm) | Column | 50MPa | Concrete Rectangular | 350 | 350 | 1225 | 3200 | 0.39 | 959.02 | G300E | 8052266.67 | 63.18 | G300E | 0 | 0
589 | Story17 | C14 | 50 MPa RC Column (35 cm x 35 cm) | Column | 50MPa | Concrete Rectangular | 350 | 350 | 1225 | 3200 | 0.39 | 959.02 | G300E | 16589866.67 | 130.17 | G300E | 0 | 0
590 | Story17 | C15 | 50 MPa RC Column (35 cm x 35 cm) | Column | 50MPa | Concrete Rectangular | 350 | 350 | 1225 | 3200 | 0.39 | 959.02 | G300E | 17818666.67 | 139.81 | G300E | 0 | 0
591 | Story17 | C16 | 50 MPa RC Column (35 cm x 35 cm) | Column | 50MPa | Concrete Rectangular | 350 | 350 | 1225 | 3200 | 0.39 | 959.02 | G300E | 3920000 | 30.76 | G300E | 0 | 0
592 | Story17 | C17 | 50 MPa RC Column (35 cm x 35 cm) | Column | 50MPa | Concrete Rectangular | 350 | 350 | 1225 | 3200 | 0.39 | 959.02 | G300E | 3920000 | 30.76 | G300E | 0 | 0
593 | Story17 | C18 | 50 MPa RC Column (35 cm x 35 cm) | Column | 50MPa | Concrete Rectangular | 350 | 350 | 1225 | 3200 | 0.39 | 959.02 | G300E | 14695466.67 | 115.31 | G300E | 0 | 0
594 | Story17 | C19 | 50 MPa RC Column (35 cm x 35 cm) | Column | 50MPa | Concrete Rectangular | 350 | 350 | 1225 | 3200 | 0.39 | 959.02 | G300E | 12179200 | 95.56 | G300E | 0 | 0
595 | Story17 | C2 | 50 MPa RC Column (35 cm x 35 cm) | Column | 50MPa | Concrete Rectangular | 350 | 350 | 1225 | 3200 | 0.39 | 959.02 | G300E | 3920000 | 30.76 | G300E | 0 | 0
596 | Story17 | C20 | 50 MPa RC Column (35 cm x 35 cm) | Column | 50MPa | Concrete Rectangular | 350 | 350 | 1225 | 3200 | 0.39 | 959.02 | G300E | 4419200 | 34.67 | G300E | 0 | 0
597 | Story17 | C21 | 50 MPa RC Column (35 cm x 35 cm) | Column | 50MPa | Concrete Rectangular | 350 | 350 | 1225 | 3200 | 0.39 | 959.02 | G300E | 4419200 | 34.67 | G300E | 0 | 0
598 | Story17 | C22 | 50 MPa RC Column (35 cm x 35 cm) | Column | 50MPa | Concrete Rectangular | 350 | 350 | 1225 | 3200 | 0.39 | 959.02 | G300E | 12179200 | 95.56 | G300E | 0 | 0
599 | Story17 | C23 | 50 MPa RC Column (35 cm x 35 cm) | Column | 50MPa | Concrete Rectangular | 350 | 350 | 1225 | 3200 | 0.39 | 959.02 | G300E | 14695466.67 | 115.31 | G300E | 0 | 0
600 | Story17 | C24 | 50 MPa RC Column (35 cm x 35 cm) | Column | 50MPa | Concrete Rectangular | 350 | 350 | 1225 | 3200 | 0.39 | 959.02 | G300E | 3920000 | 30.76 | G300E | 0 | 0
601 | Story17 | C25 | 50 MPa RC Column (35 cm x 35 cm) | Column | 50MPa | Concrete Rectangular | 350 | 350 | 1225 | 3200 | 0.39 | 959.02 | G300E | 3920000 | 30.76 | G300E | 0 | 0
602 | Story17 | C26 | 50 MPa RC Column (35 cm x 35 cm) | Column | 50MPa | Concrete Rectangular | 350 | 350 | 1225 | 3200 | 0.39 | 959.02 | G300E | 4490666.67 | 35.24 | G300E | 0 | 0
603 | Story17 | C27 | 50 MPa RC Column (35 cm x 35 cm) | Column | 50MPa | Concrete Rectangular | 350 | 350 | 1225 | 3200 | 0.39 | 959.02 | G300E | 3920000 | 30.76 | G300E | 0 | 0
604 | Story17 | C3 | 50 MPa RC Column (35 cm x 35 cm) | Column | 50MPa | Concrete Rectangular | 350 | 350 | 1225 | 3200 | 0.39 | 959.02 | G300E | 3920000 | 30.76 | G300E | 0 | 0
605 | Story17 | C30 | 50 MPa RC Column (35 cm x 35 cm) | Column | 50MPa | Concrete Rectangular | 350 | 350 | 1225 | 3200 | 0.39 | 959.02 | G300E | 3920000 | 30.76 | G300E | 0 | 0
606 | Story17 | C31 | 50 MPa RC Column (35 cm x 35 cm) | Column | 50MPa | Concrete Rectangular | 350 | 350 | 1225 | 3200 | 0.39 | 959.02 | G300E | 4483200 | 35.18 | G300E | 0 | 0
607 | Story17 | C32 | 50 MPa RC Column (35 cm x 35 cm) | Column | 50MPa | Concrete Rectangular | 350 | 350 | 1225 | 3200 | 0.39 | 959.02 | G300E | 3920000 | 30.76 | G300E | 0 | 0
608 | Story17 | C33 | 50 MPa RC Column (35 cm x 35 cm) | Column | 50MPa | Concrete Rectangular | 350 | 350 | 1225 | 3200 | 0.39 | 959.02 | G300E | 3920000 | 30.76 | G300E | 0 | 0
609 | Story17 | C34 | 50 MPa RC Column (35 cm x 35 cm) | Column | 50MPa | Concrete Rectangular | 350 | 350 | 1225 | 3200 | 0.39 | 959.02 | G300E | 4490666.67 | 35.24 | G300E | 0 | 0
610 | Story17 | C35 | 50 MPa RC Column (35 cm x 35 cm) | Column | 50MPa | Concrete Rectangular | 350 | 350 | 1225 | 3200 | 0.39 | 959.02 | G300E | 3920000 | 30.76 | G300E | 0 | 0
611 | Story17 | C38 | 50 MPa RC Column (35 cm x 35 cm) | Column | 50MPa | Concrete Rectangular | 350 | 350 | 1225 | 3200 | 0.39 | 959.02 | G300E | 3920000 | 30.76 | G300E | 0 | 0
612 | Story17 | C39 | 50 MPa RC Column (35 cm x 35 cm) | Column | 50MPa | Concrete Rectangular | 350 | 350 | 1225 | 3200 | 0.39 | 959.02 | G300E | 4474666.67 | 35.11 | G300E | 0 | 0
613 | Story17 | C4 | 50 MPa RC Column (35 cm x 35 cm) | Column | 50MPa | Concrete Rectangular | 350 | 350 | 1225 | 3200 | 0.39 | 959.02 | G300E | 3920000 | 30.76 | G300E | 0 | 0
614 | Story17 | C40 | 50 MPa RC Column (35 cm x 35 cm) | Column | 50MPa | Concrete Rectangular | 350 | 350 | 1225 | 3200 | 0.39 | 959.02 | G300E | 3920000 | 30.76 | G300E | 0 | 0
615 | Story17 | C41 | 50 MPa RC Column (35 cm x 35 cm) | Column | 50MPa | Concrete Rectangular | 350 | 350 | 1225 | 3200 | 0.39 | 959.02 | G300E | 3920000 | 30.76 | G300E | 0 | 0
616 | Story17 | C42 | 50 MPa RC Column (35 cm x 35 cm) | Column | 50MPa | Concrete Rectangular | 350 | 350 | 1225 | 3200 | 0.39 | 959.02 | G300E | 14695466.67 | 115.31 | G300E | 0 | 0
617 | Story17 | C43 | 50 MPa RC Column (35 cm x 35 cm) | Column | 50MPa | Concrete Rectangular | 350 | 350 | 1225 | 3200 | 0.39 | 959.02 | G300E | 12179200 | 95.56 | G300E | 0 | 0
618 | Story17 | C44 | 50 MPa RC Column (35 cm x 35 cm) | Column | 50MPa | Concrete Rectangular | 350 | 350 | 1225 | 3200 | 0.39 | 959.02 | G300E | 4419200 | 34.67 | G300E | 0 | 0
619 | Story17 | C45 | 50 MPa RC Column (35 cm x 35 cm) | Column | 50MPa | Concrete Rectangular | 350 | 350 | 1225 | 3200 | 0.39 | 959.02 | G300E | 4411733.33 | 34.62 | G300E | 0 | 0
620 | Story17 | C46 | 50 MPa RC Column (35 cm x 35 cm) | Column | 50MPa | Concrete Rectangular | 350 | 350 | 1225 | 3200 | 0.39 | 959.02 | G300E | 12144000 | 95.29 | G300E | 0 | 0
621 | Story17 | C47 | 50 MPa RC Column (35 cm x 35 cm) | Column | 50MPa | Concrete Rectangular | 350 | 350 | 1225 | 3200 | 0.39 | 959.02 | G300E | 14683733.33 | 115.21 | G300E | 0 | 0
622 | Story17 | C48 | 50 MPa RC Column (35 cm x 35 cm) | Column | 50MPa | Concrete Rectangular | 350 | 350 | 1225 | 3200 | 0.39 | 959.02 | G300E | 3920000 | 30.76 | G300E | 0 | 0
623 | Story17 | C49 | 50 MPa RC Column (35 cm x 35 cm) | Column | 50MPa | Concrete Rectangular | 350 | 350 | 1225 | 3200 | 0.39 | 959.02 | G300E | 3920000 | 30.76 | G300E | 0 | 0
624 | Story17 | C5 | 50 MPa RC Column (35 cm x 35 cm) | Column | 50MPa | Concrete Rectangular | 350 | 350 | 1225 | 3200 | 0.39 | 959.02 | G300E | 3920000 | 30.76 | G300E | 0 | 0
625 | Story17 | C50 | 50 MPa RC Column (35 cm x 35 cm) | Column | 50MPa | Concrete Rectangular | 350 | 350 | 1225 | 3200 | 0.39 | 959.02 | G300E | 17818666.67 | 139.81 | G300E | 0 | 0
626 | Story17 | C51 | 50 MPa RC Column (35 cm x 35 cm) | Column | 50MPa | Concrete Rectangular | 350 | 350 | 1225 | 3200 | 0.39 | 959.02 | G300E | 16590933.33 | 130.18 | G300E | 0 | 0
627 | Story17 | C52 | 50 MPa RC Column (35 cm x 35 cm) | Column | 50MPa | Concrete Rectangular | 350 | 350 | 1225 | 3200 | 0.39 | 959.02 | G300E | 8055466.67 | 63.21 | G300E | 0 | 0
628 | Story17 | C53 | 50 MPa RC Column (35 cm x 35 cm) | Column | 50MPa | Concrete Rectangular | 350 | 350 | 1225 | 3200 | 0.39 | 959.02 | G300E | 8052266.67 | 63.18 | G300E | 0 | 0
629 | Story17 | C54 | 50 MPa RC Column (35 cm x 35 cm) | Column | 50MPa | Concrete Rectangular | 350 | 350 | 1225 | 3200 | 0.39 | 959.02 | G300E | 16574933.33 | 130.05 | G300E | 0 | 0
630 | Story17 | C55 | 50 MPa RC Column (35 cm x 35 cm) | Column | 50MPa | Concrete Rectangular | 350 | 350 | 1225 | 3200 | 0.39 | 959.02 | G300E | 17814400 | 139.78 | G300E | 0 | 0
631 | Story17 | C56 | 50 MPa RC Column (35 cm x 35 cm) | Column | 50MPa | Concrete Rectangular | 350 | 350 | 1225 | 3200 | 0.39 | 959.02 | G300E | 3920000 | 30.76 | G300E | 0 | 0
632 | Story17 | C57 | 50 MPa RC Column (35 cm x 35 cm) | Column | 50MPa | Concrete Rectangular | 350 | 350 | 1225 | 3225 | 0.4 | 966.51 | G300E | 3950625 | 31 | G300E | 0 | 0
633 | Story17 | C58 | 50 MPa RC Column (35 cm x 35 cm) | Column | 50MPa | Concrete Rectangular | 350 | 350 | 1225 | 3200 | 0.39 | 959.02 | G300E | 3920000 | 30.76 | G300E | 0 | 0
634 | Story17 | C59 | 50 MPa RC Column (35 cm x 35 cm) | Column | 50MPa | Concrete Rectangular | 350 | 350 | 1225 | 3200 | 0.39 | 959.02 | G300E | 3920000 | 30.76 | G300E | 0 | 0
635 | Story17 | C6 | 50 MPa RC Column (35 cm x 35 cm) | Column | 50MPa | Concrete Rectangular | 350 | 350 | 1225 | 3200 | 0.39 | 959.02 | G300E | 3920000 | 30.76 | G300E | 0 | 0
636 | Story17 | C60 | 50 MPa RC Column (35 cm x 35 cm) | Column | 50MPa | Concrete Rectangular | 350 | 350 | 1225 | 3200 | 0.39 | 959.02 | G300E | 3920000 | 30.76 | G300E | 0 | 0
637 | Story17 | C61 | 50 MPa RC Column (35 cm x 35 cm) | Column | 50MPa | Concrete Rectangular | 350 | 350 | 1225 | 3200 | 0.39 | 959.02 | G300E | 3920000 | 30.76 | G300E | 0 | 0
638 | Story17 | C62 | 50 MPa RC Column (35 cm x 35 cm) | Column | 50MPa | Concrete Rectangular | 350 | 350 | 1225 | 3200 | 0.39 | 959.02 | G300E | 3920000 | 30.76 | G300E | 0 | 0
639 | Story17 | C63 | 50 MPa RC Column (35 cm x 35 cm) | Column | 50MPa | Concrete Rectangular | 350 | 350 | 1225 | 3200 | 0.39 | 959.02 | G300E | 3920000 | 30.76 | G300E | 0 | 0
640 | Story17 | C64 | 50 MPa RC Column (35 cm x 35 cm) | Column | 50MPa | Concrete Rectangular | 350 | 350 | 1225 | 3225 | 0.4 | 966.51 | G300E | 3950625 | 31 | G300E | 0 | 0
641 | Story17 | C7 | 50 MPa RC Column (35 cm x 35 cm) | Column | 50MPa | Concrete Rectangular | 350 | 350 | 1225 | 3200 | 0.39 | 959.02 | G300E | 3920000 | 30.76 | G300E | 0 | 0
642 | Story17 | C8 | 50 MPa RC Column (35 cm x 35 cm) | Column | 50MPa | Concrete Rectangular | 350 | 350 | 1225 | 3225 | 0.4 | 966.51 | G300E | 3950625 | 31 | G300E | 0 | 0
643 | Story17 | C9 | 50 MPa RC Column (35 cm x 35 cm) | Column | 50MPa | Concrete Rectangular | 350 | 350 | 1225 | 3200 | 0.39 | 959.02 | G300E | 3920000 | 30.76 | G300E | 0 | 0
644 | Story18 | C1 | 50 MPa RC Column (35 cm x 35 cm) | Column | 50MPa | Concrete Rectangular | 350 | 350 | 1225 | 3225 | 0.4 | 966.51 | G300E | 3950625 | 31 | G300E | 0 | 0
645 | Story18 | C10 | 50 MPa RC Column (35 cm x 35 cm) | Column | 50MPa | Concrete Rectangular | 350 | 350 | 1225 | 3200 | 0.39 | 959.02 | G300E | 9559466.67 | 75.01 | G300E | 0 | 0
646 | Story18 | C11 | 50 MPa RC Column (35 cm x 35 cm) | Column | 50MPa | Concrete Rectangular | 350 | 350 | 1225 | 3200 | 0.39 | 959.02 | G300E | 8225066.67 | 64.54 | G300E | 0 | 0
647 | Story18 | C12 | 50 MPa RC Column (35 cm x 35 cm) | Column | 50MPa | Concrete Rectangular | 350 | 350 | 1225 | 3200 | 0.39 | 959.02 | G300E | 3920000 | 30.76 | G300E | 0 | 0
648 | Story18 | C13 | 50 MPa RC Column (35 cm x 35 cm) | Column | 50MPa | Concrete Rectangular | 350 | 350 | 1225 | 3200 | 0.39 | 959.02 | G300E | 3920000 | 30.76 | G300E | 0 | 0
649 | Story18 | C14 | 50 MPa RC Column (35 cm x 35 cm) | Column | 50MPa | Concrete Rectangular | 350 | 350 | 1225 | 3200 | 0.39 | 959.02 | G300E | 8225066.67 | 64.54 | G300E | 0 | 0
650 | Story18 | C15 | 50 MPa RC Column (35 cm x 35 cm) | Column | 50MPa | Concrete Rectangular | 350 | 350 | 1225 | 3200 | 0.39 | 959.02 | G300E | 9559466.67 | 75.01 | G300E | 0 | 0
651 | Story18 | C16 | 50 MPa RC Column (35 cm x 35 cm) | Column | 50MPa | Concrete Rectangular | 350 | 350 | 1225 | 3200 | 0.39 | 959.02 | G300E | 3920000 | 30.76 | G300E | 0 | 0
652 | Story18 | C17 | 50 MPa RC Column (35 cm x 35 cm) | Column | 50MPa | Concrete Rectangular | 350 | 350 | 1225 | 3200 | 0.39 | 959.02 | G300E | 3920000 | 30.76 | G300E | 0 | 0
653 | Story18 | C18 | 50 MPa RC Column (35 cm x 35 cm) | Column | 50MPa | Concrete Rectangular | 350 | 350 | 1225 | 3200 | 0.39 | 959.02 | G300E | 6620800 | 51.95 | G300E | 0 | 0
654 | Story18 | C19 | 50 MPa RC Column (35 cm x 35 cm) | Column | 50MPa | Concrete Rectangular | 350 | 350 | 1225 | 3200 | 0.39 | 959.02 | G300E | 4864000 | 38.16 | G300E | 0 | 0
655 | Story18 | C2 | 50 MPa RC Column (35 cm x 35 cm) | Column | 50MPa | Concrete Rectangular | 350 | 350 | 1225 | 3200 | 0.39 | 959.02 | G300E | 3920000 | 30.76 | G300E | 0 | 0
656 | Story18 | C20 | 50 MPa RC Column (35 cm x 35 cm) | Column | 50MPa | Concrete Rectangular | 350 | 350 | 1225 | 3200 | 0.39 | 959.02 | G300E | 3920000 | 30.76 | G300E | 0 | 0
657 | Story18 | C21 | 50 MPa RC Column (35 cm x 35 cm) | Column | 50MPa | Concrete Rectangular | 350 | 350 | 1225 | 3200 | 0.39 | 959.02 | G300E | 3920000 | 30.76 | G300E | 0 | 0
658 | Story18 | C22 | 50 MPa RC Column (35 cm x 35 cm) | Column | 50MPa | Concrete Rectangular | 350 | 350 | 1225 | 3200 | 0.39 | 959.02 | G300E | 4864000 | 38.16 | G300E | 0 | 0
659 | Story18 | C23 | 50 MPa RC Column (35 cm x 35 cm) | Column | 50MPa | Concrete Rectangular | 350 | 350 | 1225 | 3200 | 0.39 | 959.02 | G300E | 6620800 | 51.95 | G300E | 0 | 0
660 | Story18 | C24 | 50 MPa RC Column (35 cm x 35 cm) | Column | 50MPa | Concrete Rectangular | 350 | 350 | 1225 | 3200 | 0.39 | 959.02 | G300E | 3920000 | 30.76 | G300E | 0 | 0
661 | Story18 | C25 | 50 MPa RC Column (35 cm x 35 cm) | Column | 50MPa | Concrete Rectangular | 350 | 350 | 1225 | 3200 | 0.39 | 959.02 | G300E | 3920000 | 30.76 | G300E | 0 | 0
662 | Story18 | C26 | 50 MPa RC Column (35 cm x 35 cm) | Column | 50MPa | Concrete Rectangular | 350 | 350 | 1225 | 3200 | 0.39 | 959.02 | G300E | 3920000 | 30.76 | G300E | 0 | 0
663 | Story18 | C27 | 50 MPa RC Column (35 cm x 35 cm) | Column | 50MPa | Concrete Rectangular | 350 | 350 | 1225 | 3200 | 0.39 | 959.02 | G300E | 3920000 | 30.76 | G300E | 0 | 0
664 | Story18 | C3 | 50 MPa RC Column (35 cm x 35 cm) | Column | 50MPa | Concrete Rectangular | 350 | 350 | 1225 | 3200 | 0.39 | 959.02 | G300E | 3920000 | 30.76 | G300E | 0 | 0
665 | Story18 | C30 | 50 MPa RC Column (35 cm x 35 cm) | Column | 50MPa | Concrete Rectangular | 350 | 350 | 1225 | 3200 | 0.39 | 959.02 | G300E | 3920000 | 30.76 | G300E | 0 | 0
666 | Story18 | C31 | 50 MPa RC Column (35 cm x 35 cm) | Column | 50MPa | Concrete Rectangular | 350 | 350 | 1225 | 3200 | 0.39 | 959.02 | G300E | 3920000 | 30.76 | G300E | 0 | 0
667 | Story18 | C32 | 50 MPa RC Column (35 cm x 35 cm) | Column | 50MPa | Concrete Rectangular | 350 | 350 | 1225 | 3200 | 0.39 | 959.02 | G300E | 3920000 | 30.76 | G300E | 0 | 0
668 | Story18 | C33 | 50 MPa RC Column (35 cm x 35 cm) | Column | 50MPa | Concrete Rectangular | 350 | 350 | 1225 | 3200 | 0.39 | 959.02 | G300E | 3920000 | 30.76 | G300E | 0 | 0
669 | Story18 | C34 | 50 MPa RC Column (35 cm x 35 cm) | Column | 50MPa | Concrete Rectangular | 350 | 350 | 1225 | 3200 | 0.39 | 959.02 | G300E | 3920000 | 30.76 | G300E | 0 | 0
670 | Story18 | C35 | 50 MPa RC Column (35 cm x 35 cm) | Column | 50MPa | Concrete Rectangular | 350 | 350 | 1225 | 3200 | 0.39 | 959.02 | G300E | 3920000 | 30.76 | G300E | 0 | 0
671 | Story18 | C38 | 50 MPa RC Column (35 cm x 35 cm) | Column | 50MPa | Concrete Rectangular | 350 | 350 | 1225 | 3200 | 0.39 | 959.02 | G300E | 3920000 | 30.76 | G300E | 0 | 0
672 | Story18 | C39 | 50 MPa RC Column (35 cm x 35 cm) | Column | 50MPa | Concrete Rectangular | 350 | 350 | 1225 | 3200 | 0.39 | 959.02 | G300E | 3920000 | 30.76 | G300E | 0 | 0
673 | Story18 | C4 | 50 MPa RC Column (35 cm x 35 cm) | Column | 50MPa | Concrete Rectangular | 350 | 350 | 1225 | 3200 | 0.39 | 959.02 | G300E | 3920000 | 30.76 | G300E | 0 | 0
674 | Story18 | C40 | 50 MPa RC Column (35 cm x 35 cm) | Column | 50MPa | Concrete Rectangular | 350 | 350 | 1225 | 3200 | 0.39 | 959.02 | G300E | 3920000 | 30.76 | G300E | 0 | 0
675 | Story18 | C41 | 50 MPa RC Column (35 cm x 35 cm) | Column | 50MPa | Concrete Rectangular | 350 | 350 | 1225 | 3200 | 0.39 | 959.02 | G300E | 3920000 | 30.76 | G300E | 0 | 0
676 | Story18 | C42 | 50 MPa RC Column (35 cm x 35 cm) | Column | 50MPa | Concrete Rectangular | 350 | 350 | 1225 | 3200 | 0.39 | 959.02 | G300E | 6620800 | 51.95 | G300E | 0 | 0
677 | Story18 | C43 | 50 MPa RC Column (35 cm x 35 cm) | Column | 50MPa | Concrete Rectangular | 350 | 350 | 1225 | 3200 | 0.39 | 959.02 | G300E | 4864000 | 38.16 | G300E | 0 | 0
678 | Story18 | C44 | 50 MPa RC Column (35 cm x 35 cm) | Column | 50MPa | Concrete Rectangular | 350 | 350 | 1225 | 3200 | 0.39 | 959.02 | G300E | 3920000 | 30.76 | G300E | 0 | 0
679 | Story18 | C45 | 50 MPa RC Column (35 cm x 35 cm) | Column | 50MPa | Concrete Rectangular | 350 | 350 | 1225 | 3200 | 0.39 | 959.02 | G300E | 3920000 | 30.76 | G300E | 0 | 0
680 | Story18 | C46 | 50 MPa RC Column (35 cm x 35 cm) | Column | 50MPa | Concrete Rectangular | 350 | 350 | 1225 | 3200 | 0.39 | 959.02 | G300E | 4837333.33 | 37.96 | G300E | 0 | 0
681 | Story18 | C47 | 50 MPa RC Column (35 cm x 35 cm) | Column | 50MPa | Concrete Rectangular | 350 | 350 | 1225 | 3200 | 0.39 | 959.02 | G300E | 6611200 | 51.87 | G300E | 0 | 0
682 | Story18 | C48 | 50 MPa RC Column (35 cm x 35 cm) | Column | 50MPa | Concrete Rectangular | 350 | 350 | 1225 | 3200 | 0.39 | 959.02 | G300E | 3920000 | 30.76 | G300E | 0 | 0
683 | Story18 | C49 | 50 MPa RC Column (35 cm x 35 cm) | Column | 50MPa | Concrete Rectangular | 350 | 350 | 1225 | 3200 | 0.39 | 959.02 | G300E | 3920000 | 30.76 | G300E | 0 | 0
684 | Story18 | C5 | 50 MPa RC Column (35 cm x 35 cm) | Column | 50MPa | Concrete Rectangular | 350 | 350 | 1225 | 3200 | 0.39 | 959.02 | G300E | 3920000 | 30.76 | G300E | 0 | 0
685 | Story18 | C50 | 50 MPa RC Column (35 cm x 35 cm) | Column | 50MPa | Concrete Rectangular | 350 | 350 | 1225 | 3200 | 0.39 | 959.02 | G300E | 9559466.67 | 75.01 | G300E | 0 | 0
686 | Story18 | C51 | 50 MPa RC Column (35 cm x 35 cm) | Column | 50MPa | Concrete Rectangular | 350 | 350 | 1225 | 3200 | 0.39 | 959.02 | G300E | 8225066.67 | 64.54 | G300E | 0 | 0
687 | Story18 | C52 | 50 MPa RC Column (35 cm x 35 cm) | Column | 50MPa | Concrete Rectangular | 350 | 350 | 1225 | 3200 | 0.39 | 959.02 | G300E | 3920000 | 30.76 | G300E | 0 | 0
688 | Story18 | C53 | 50 MPa RC Column (35 cm x 35 cm) | Column | 50MPa | Concrete Rectangular | 350 | 350 | 1225 | 3200 | 0.39 | 959.02 | G300E | 3920000 | 30.76 | G300E | 0 | 0
689 | Story18 | C54 | 50 MPa RC Column (35 cm x 35 cm) | Column | 50MPa | Concrete Rectangular | 350 | 350 | 1225 | 3200 | 0.39 | 959.02 | G300E | 8209066.67 | 64.41 | G300E | 0 | 0
690 | Story18 | C55 | 50 MPa RC Column (35 cm x 35 cm) | Column | 50MPa | Concrete Rectangular | 350 | 350 | 1225 | 3200 | 0.39 | 959.02 | G300E | 9555200 | 74.97 | G300E | 0 | 0
691 | Story18 | C56 | 50 MPa RC Column (35 cm x 35 cm) | Column | 50MPa | Concrete Rectangular | 350 | 350 | 1225 | 3200 | 0.39 | 959.02 | G300E | 3920000 | 30.76 | G300E | 0 | 0
692 | Story18 | C57 | 50 MPa RC Column (35 cm x 35 cm) | Column | 50MPa | Concrete Rectangular | 350 | 350 | 1225 | 3225 | 0.4 | 966.51 | G300E | 3950625 | 31 | G300E | 0 | 0
693 | Story18 | C58 | 50 MPa RC Column (35 cm x 35 cm) | Column | 50MPa | Concrete Rectangular | 350 | 350 | 1225 | 3200 | 0.39 | 959.02 | G300E | 3920000 | 30.76 | G300E | 0 | 0
694 | Story18 | C59 | 50 MPa RC Column (35 cm x 35 cm) | Column | 50MPa | Concrete Rectangular | 350 | 350 | 1225 | 3200 | 0.39 | 959.02 | G300E | 3920000 | 30.76 | G300E | 0 | 0
695 | Story18 | C6 | 50 MPa RC Column (35 cm x 35 cm) | Column | 50MPa | Concrete Rectangular | 350 | 350 | 1225 | 3200 | 0.39 | 959.02 | G300E | 3920000 | 30.76 | G300E | 0 | 0
696 | Story18 | C60 | 50 MPa RC Column (35 cm x 35 cm) | Column | 50MPa | Concrete Rectangular | 350 | 350 | 1225 | 3200 | 0.39 | 959.02 | G300E | 3920000 | 30.76 | G300E | 0 | 0
697 | Story18 | C61 | 50 MPa RC Column (35 cm x 35 cm) | Column | 50MPa | Concrete Rectangular | 350 | 350 | 1225 | 3200 | 0.39 | 959.02 | G300E | 3920000 | 30.76 | G300E | 0 | 0
698 | Story18 | C62 | 50 MPa RC Column (35 cm x 35 cm) | Column | 50MPa | Concrete Rectangular | 350 | 350 | 1225 | 3200 | 0.39 | 959.02 | G300E | 3920000 | 30.76 | G300E | 0 | 0
699 | Story18 | C63 | 50 MPa RC Column (35 cm x 35 cm) | Column | 50MPa | Concrete Rectangular | 350 | 350 | 1225 | 3200 | 0.39 | 959.02 | G300E | 3920000 | 30.76 | G300E | 0 | 0
700 | Story18 | C64 | 50 MPa RC Column (35 cm x 35 cm) | Column | 50MPa | Concrete Rectangular | 350 | 350 | 1225 | 3225 | 0.4 | 966.51 | G300E | 3950625 | 31 | G300E | 0 | 0
701 | Story18 | C7 | 50 MPa RC Column (35 cm x 35 cm) | Column | 50MPa | Concrete Rectangular | 350 | 350 | 1225 | 3200 | 0.39 | 959.02 | G300E | 3920000 | 30.76 | G300E | 0 | 0
702 | Story18 | C8 | 50 MPa RC Column (35 cm x 35 cm) | Column | 50MPa | Concrete Rectangular | 350 | 350 | 1225 | 3225 | 0.4 | 966.51 | G300E | 3950625 | 31 | G300E | 0 | 0
703 | Story18 | C9 | 50 MPa RC Column (35 cm x 35 cm) | Column | 50MPa | Concrete Rectangular | 350 | 350 | 1225 | 3200 | 0.39 | 959.02 | G300E | 3920000 | 30.76 | G300E | 0 | 0
704 | Story19 | C1 | 50 MPa RC Column (30 cm x 30 cm) | Column | 50MPa | Concrete Rectangular | 300 | 300 | 900 | 3225 | 0.29 | 710.09 | G300E | 4258075 | 33.41 | G300E | 0 | 0
705 | Story19 | C10 | 50 MPa RC Column (30 cm x 30 cm) | Column | 50MPa | Concrete Rectangular | 300 | 300 | 900 | 3200 | 0.29 | 704.59 | G300E | 20325333.33 | 159.48 | G300E | 0 | 0
706 | Story19 | C11 | 50 MPa RC Column (30 cm x 30 cm) | Column | 50MPa | Concrete Rectangular | 300 | 300 | 900 | 3200 | 0.29 | 704.59 | G300E | 19112533.33 | 149.96 | G300E | 0 | 0
707 | Story19 | C12 | 50 MPa RC Column (30 cm x 30 cm) | Column | 50MPa | Concrete Rectangular | 300 | 300 | 900 | 3200 | 0.29 | 704.59 | G300E | 8316800 | 65.26 | G300E | 0 | 0
708 | Story19 | C13 | 50 MPa RC Column (30 cm x 30 cm) | Column | 50MPa | Concrete Rectangular | 300 | 300 | 900 | 3200 | 0.29 | 704.59 | G300E | 8316800 | 65.26 | G300E | 0 | 0
709 | Story19 | C14 | 50 MPa RC Column (30 cm x 30 cm) | Column | 50MPa | Concrete Rectangular | 300 | 300 | 900 | 3200 | 0.29 | 704.59 | G300E | 19112533.33 | 149.96 | G300E | 0 | 0
710 | Story19 | C15 | 50 MPa RC Column (30 cm x 30 cm) | Column | 50MPa | Concrete Rectangular | 300 | 300 | 900 | 3200 | 0.29 | 704.59 | G300E | 20325333.33 | 159.48 | G300E | 0 | 0
711 | Story19 | C16 | 50 MPa RC Column (30 cm x 30 cm) | Column | 50MPa | Concrete Rectangular | 300 | 300 | 900 | 3200 | 0.29 | 704.59 | G300E | 9232000 | 72.44 | G300E | 0 | 0
712 | Story19 | C17 | 50 MPa RC Column (30 cm x 30 cm) | Column | 50MPa | Concrete Rectangular | 300 | 300 | 900 | 3200 | 0.29 | 704.59 | G300E | 7546666.67 | 59.21 | G300E | 0 | 0
713 | Story19 | C18 | 50 MPa RC Column (30 cm x 30 cm) | Column | 50MPa | Concrete Rectangular | 300 | 300 | 900 | 3200 | 0.29 | 704.59 | G300E | 17619200 | 138.25 | G300E | 0 | 0
714 | Story19 | C19 | 50 MPa RC Column (30 cm x 30 cm) | Column | 50MPa | Concrete Rectangular | 300 | 300 | 900 | 3200 | 0.29 | 704.59 | G300E | 16307200 | 127.95 | G300E | 0 | 0
715 | Story19 | C2 | 50 MPa RC Column (30 cm x 30 cm) | Column | 50MPa | Concrete Rectangular | 300 | 300 | 900 | 3200 | 0.29 | 704.59 | G300E | 9528533.33 | 74.76 | G300E | 0 | 0
716 | Story19 | C20 | 50 MPa RC Column (30 cm x 30 cm) | Column | 50MPa | Concrete Rectangular | 300 | 300 | 900 | 3200 | 0.29 | 704.59 | G300E | 6404266.67 | 50.25 | G300E | 0 | 0
717 | Story19 | C21 | 50 MPa RC Column (30 cm x 30 cm) | Column | 50MPa | Concrete Rectangular | 300 | 300 | 900 | 3200 | 0.29 | 704.59 | G300E | 6404266.67 | 50.25 | G300E | 0 | 0
718 | Story19 | C22 | 50 MPa RC Column (30 cm x 30 cm) | Column | 50MPa | Concrete Rectangular | 300 | 300 | 900 | 3200 | 0.29 | 704.59 | G300E | 16308266.67 | 127.96 | G300E | 0 | 0
719 | Story19 | C23 | 50 MPa RC Column (30 cm x 30 cm) | Column | 50MPa | Concrete Rectangular | 300 | 300 | 900 | 3200 | 0.29 | 704.59 | G300E | 17620266.67 | 138.26 | G300E | 0 | 0
720 | Story19 | C24 | 50 MPa RC Column (30 cm x 30 cm) | Column | 50MPa | Concrete Rectangular | 300 | 300 | 900 | 3200 | 0.29 | 704.59 | G300E | 7549866.67 | 59.24 | G300E | 0 | 0
721 | Story19 | C25 | 50 MPa RC Column (30 cm x 30 cm) | Column | 50MPa | Concrete Rectangular | 300 | 300 | 900 | 3200 | 0.29 | 704.59 | G300E | 3411200 | 26.77 | G300E | 0 | 0
722 | Story19 | C26 | 50 MPa RC Column (30 cm x 30 cm) | Column | 50MPa | Concrete Rectangular | 300 | 300 | 900 | 3200 | 0.29 | 704.59 | G300E | 5976533.33 | 46.89 | G300E | 0 | 0
723 | Story19 | C27 | 50 MPa RC Column (30 cm x 30 cm) | Column | 50MPa | Concrete Rectangular | 300 | 300 | 900 | 3200 | 0.29 | 704.59 | G300E | 4819200 | 37.81 | G300E | 0 | 0
724 | Story19 | C3 | 50 MPa RC Column (30 cm x 30 cm) | Column | 50MPa | Concrete Rectangular | 300 | 300 | 900 | 3200 | 0.29 | 704.59 | G300E | 9069866.67 | 71.17 | G300E | 0 | 0
725 | Story19 | C30 | 50 MPa RC Column (30 cm x 30 cm) | Column | 50MPa | Concrete Rectangular | 300 | 300 | 900 | 3200 | 0.29 | 704.59 | G300E | 4818133.33 | 37.8 | G300E | 0 | 0
726 | Story19 | C31 | 50 MPa RC Column (30 cm x 30 cm) | Column | 50MPa | Concrete Rectangular | 300 | 300 | 900 | 3200 | 0.29 | 704.59 | G300E | 5976533.33 | 46.89 | G300E | 0 | 0
727 | Story19 | C32 | 50 MPa RC Column (30 cm x 30 cm) | Column | 50MPa | Concrete Rectangular | 300 | 300 | 900 | 3200 | 0.29 | 704.59 | G300E | 3413333.33 | 26.78 | G300E | 0 | 0
728 | Story19 | C33 | 50 MPa RC Column (30 cm x 30 cm) | Column | 50MPa | Concrete Rectangular | 300 | 300 | 900 | 3200 | 0.29 | 704.59 | G300E | 3412266.67 | 26.77 | G300E | 0 | 0
729 | Story19 | C34 | 50 MPa RC Column (30 cm x 30 cm) | Column | 50MPa | Concrete Rectangular | 300 | 300 | 900 | 3200 | 0.29 | 704.59 | G300E | 5977600 | 46.9 | G300E | 0 | 0
730 | Story19 | C35 | 50 MPa RC Column (30 cm x 30 cm) | Column | 50MPa | Concrete Rectangular | 300 | 300 | 900 | 3200 | 0.29 | 704.59 | G300E | 4819200 | 37.81 | G300E | 0 | 0
731 | Story19 | C38 | 50 MPa RC Column (30 cm x 30 cm) | Column | 50MPa | Concrete Rectangular | 300 | 300 | 900 | 3200 | 0.29 | 704.59 | G300E | 4846933.33 | 38.03 | G300E | 0 | 0
732 | Story19 | C39 | 50 MPa RC Column (30 cm x 30 cm) | Column | 50MPa | Concrete Rectangular | 300 | 300 | 900 | 3200 | 0.29 | 704.59 | G300E | 5987200 | 46.98 | G300E | 0 | 0
733 | Story19 | C4 | 50 MPa RC Column (30 cm x 30 cm) | Column | 50MPa | Concrete Rectangular | 300 | 300 | 900 | 3200 | 0.29 | 704.59 | G300E | 6746666.67 | 52.94 | G300E | 0 | 0
734 | Story19 | C40 | 50 MPa RC Column (30 cm x 30 cm) | Column | 50MPa | Concrete Rectangular | 300 | 300 | 900 | 3200 | 0.29 | 704.59 | G300E | 3412266.67 | 26.77 | G300E | 0 | 0
735 | Story19 | C41 | 50 MPa RC Column (30 cm x 30 cm) | Column | 50MPa | Concrete Rectangular | 300 | 300 | 900 | 3200 | 0.29 | 704.59 | G300E | 7547733.33 | 59.22 | G300E | 0 | 0
736 | Story19 | C42 | 50 MPa RC Column (30 cm x 30 cm) | Column | 50MPa | Concrete Rectangular | 300 | 300 | 900 | 3200 | 0.29 | 704.59 | G300E | 17620266.67 | 138.26 | G300E | 0 | 0
737 | Story19 | C43 | 50 MPa RC Column (30 cm x 30 cm) | Column | 50MPa | Concrete Rectangular | 300 | 300 | 900 | 3200 | 0.29 | 704.59 | G300E | 16307200 | 127.95 | G300E | 0 | 0
738 | Story19 | C44 | 50 MPa RC Column (30 cm x 30 cm) | Column | 50MPa | Concrete Rectangular | 300 | 300 | 900 | 3200 | 0.29 | 704.59 | G300E | 6404266.67 | 50.25 | G300E | 0 | 0
739 | Story19 | C45 | 50 MPa RC Column (30 cm x 30 cm) | Column | 50MPa | Concrete Rectangular | 300 | 300 | 900 | 3200 | 0.29 | 704.59 | G300E | 6401066.67 | 50.23 | G300E | 0 | 0
740 | Story19 | C46 | 50 MPa RC Column (30 cm x 30 cm) | Column | 50MPa | Concrete Rectangular | 300 | 300 | 900 | 3200 | 0.29 | 704.59 | G300E | 16288000 | 127.8 | G300E | 0 | 0
741 | Story19 | C47 | 50 MPa RC Column (30 cm x 30 cm) | Column | 50MPa | Concrete Rectangular | 300 | 300 | 900 | 3200 | 0.29 | 704.59 | G300E | 17600000 | 138.1 | G300E | 0 | 0
742 | Story19 | C48 | 50 MPa RC Column (30 cm x 30 cm) | Column | 50MPa | Concrete Rectangular | 300 | 300 | 900 | 3200 | 0.29 | 704.59 | G300E | 7720533.33 | 60.58 | G300E | 0 | 0
743 | Story19 | C49 | 50 MPa RC Column (30 cm x 30 cm) | Column | 50MPa | Concrete Rectangular | 300 | 300 | 900 | 3200 | 0.29 | 704.59 | G300E | 9232000 | 72.44 | G300E | 0 | 0
744 | Story19 | C5 | 50 MPa RC Column (30 cm x 30 cm) | Column | 50MPa | Concrete Rectangular | 300 | 300 | 900 | 3200 | 0.29 | 704.59 | G300E | 6746666.67 | 52.94 | G300E | 0 | 0
745 | Story19 | C50 | 50 MPa RC Column (30 cm x 30 cm) | Column | 50MPa | Concrete Rectangular | 300 | 300 | 900 | 3200 | 0.29 | 704.59 | G300E | 20326400 | 159.49 | G300E | 0 | 0
746 | Story19 | C51 | 50 MPa RC Column (30 cm x 30 cm) | Column | 50MPa | Concrete Rectangular | 300 | 300 | 900 | 3200 | 0.29 | 704.59 | G300E | 19111466.67 | 149.96 | G300E | 0 | 0
747 | Story19 | C52 | 50 MPa RC Column (30 cm x 30 cm) | Column | 50MPa | Concrete Rectangular | 300 | 300 | 900 | 3200 | 0.29 | 704.59 | G300E | 8317866.67 | 65.27 | G300E | 0 | 0
748 | Story19 | C53 | 50 MPa RC Column (30 cm x 30 cm) | Column | 50MPa | Concrete Rectangular | 300 | 300 | 900 | 3200 | 0.29 | 704.59 | G300E | 8316800 | 65.26 | G300E | 0 | 0
749 | Story19 | C54 | 50 MPa RC Column (30 cm x 30 cm) | Column | 50MPa | Concrete Rectangular | 300 | 300 | 900 | 3200 | 0.29 | 704.59 | G300E | 19100800 | 149.87 | G300E | 0 | 0
750 | Story19 | C55 | 50 MPa RC Column (30 cm x 30 cm) | Column | 50MPa | Concrete Rectangular | 300 | 300 | 900 | 3200 | 0.29 | 704.59 | G300E | 20317866.67 | 159.42 | G300E | 0 | 0
751 | Story19 | C56 | 50 MPa RC Column (30 cm x 30 cm) | Column | 50MPa | Concrete Rectangular | 300 | 300 | 900 | 3200 | 0.29 | 704.59 | G300E | 9223466.67 | 72.37 | G300E | 0 | 0
752 | Story19 | C57 | 50 MPa RC Column (30 cm x 30 cm) | Column | 50MPa | Concrete Rectangular | 300 | 300 | 900 | 3225 | 0.29 | 710.09 | G300E | 4258075 | 33.41 | G300E | 0 | 0
753 | Story19 | C58 | 50 MPa RC Column (30 cm x 30 cm) | Column | 50MPa | Concrete Rectangular | 300 | 300 | 900 | 3200 | 0.29 | 704.59 | G300E | 9529600 | 74.77 | G300E | 0 | 0
754 | Story19 | C59 | 50 MPa RC Column (30 cm x 30 cm) | Column | 50MPa | Concrete Rectangular | 300 | 300 | 900 | 3200 | 0.29 | 704.59 | G300E | 9068800 | 71.16 | G300E | 0 | 0
755 | Story19 | C6 | 50 MPa RC Column (30 cm x 30 cm) | Column | 50MPa | Concrete Rectangular | 300 | 300 | 900 | 3200 | 0.29 | 704.59 | G300E | 9068800 | 71.16 | G300E | 0 | 0
756 | Story19 | C60 | 50 MPa RC Column (30 cm x 30 cm) | Column | 50MPa | Concrete Rectangular | 300 | 300 | 900 | 3200 | 0.29 | 704.59 | G300E | 6747733.33 | 52.95 | G300E | 0 | 0
757 | Story19 | C61 | 50 MPa RC Column (30 cm x 30 cm) | Column | 50MPa | Concrete Rectangular | 300 | 300 | 900 | 3200 | 0.29 | 704.59 | G300E | 6747733.33 | 52.95 | G300E | 0 | 0
758 | Story19 | C62 | 50 MPa RC Column (30 cm x 30 cm) | Column | 50MPa | Concrete Rectangular | 300 | 300 | 900 | 3200 | 0.29 | 704.59 | G300E | 9070933.33 | 71.17 | G300E | 0 | 0
759 | Story19 | C63 | 50 MPa RC Column (30 cm x 30 cm) | Column | 50MPa | Concrete Rectangular | 300 | 300 | 900 | 3200 | 0.29 | 704.59 | G300E | 9531733.33 | 74.79 | G300E | 0 | 0
760 | Story19 | C64 | 50 MPa RC Column (30 cm x 30 cm) | Column | 50MPa | Concrete Rectangular | 300 | 300 | 900 | 3225 | 0.29 | 710.09 | G300E | 4260225 | 33.43 | G300E | 0 | 0
761 | Story19 | C7 | 50 MPa RC Column (30 cm x 30 cm) | Column | 50MPa | Concrete Rectangular | 300 | 300 | 900 | 3200 | 0.29 | 704.59 | G300E | 9529600 | 74.77 | G300E | 0 | 0
762 | Story19 | C8 | 50 MPa RC Column (30 cm x 30 cm) | Column | 50MPa | Concrete Rectangular | 300 | 300 | 900 | 3225 | 0.29 | 710.09 | G300E | 4258075 | 33.41 | G300E | 0 | 0
763 | Story19 | C9 | 50 MPa RC Column (30 cm x 30 cm) | Column | 50MPa | Concrete Rectangular | 300 | 300 | 900 | 3200 | 0.29 | 704.59 | G300E | 9230933.33 | 72.43 | G300E | 0 | 0
764 | Story2 | C1 | 50 MPa RC Column (55 cm x 55 cm) | Column | 50MPa | Concrete Rectangular | 550 | 550 | 3025 | 3250 | 0.98 | 2405.2 | G300E | 9831250 | 77.14 | G300E | 0 | 0
765 | Story2 | C10 | 50 MPa RC Column (55 cm x 55 cm) | Column | 50MPa | Concrete Rectangular | 550 | 550 | 3025 | 3225 | 0.98 | 2386.7 | G300E | 63864675 | 501.11 | G300E | 0 | 0
766 | Story2 | C11 | 50 MPa RC Column (55 cm x 55 cm) | Column | 50MPa | Concrete Rectangular | 550 | 550 | 3025 | 3225 | 0.98 | 2386.7 | G300E | 62512325 | 490.49 | G300E | 0 | 0
767 | Story2 | C12 | 50 MPa RC Column (55 cm x 55 cm) | Column | 50MPa | Concrete Rectangular | 550 | 550 | 3025 | 3225 | 0.98 | 2386.7 | G300E | 28532650 | 223.88 | G300E | 0 | 0
768 | Story2 | C13 | 50 MPa RC Column (55 cm x 55 cm) | Column | 50MPa | Concrete Rectangular | 550 | 550 | 3025 | 3225 | 0.98 | 2386.7 | G300E | 28532650 | 223.88 | G300E | 0 | 0
769 | Story2 | C14 | 50 MPa RC Column (55 cm x 55 cm) | Column | 50MPa | Concrete Rectangular | 550 | 550 | 3025 | 3225 | 0.98 | 2386.7 | G300E | 62512325 | 490.49 | G300E | 0 | 0
770 | Story2 | C15 | 50 MPa RC Column (55 cm x 55 cm) | Column | 50MPa | Concrete Rectangular | 550 | 550 | 3025 | 3225 | 0.98 | 2386.7 | G300E | 63864675 | 501.11 | G300E | 0 | 0
771 | Story2 | C16 | 50 MPa RC Column (55 cm x 55 cm) | Column | 50MPa | Concrete Rectangular | 550 | 550 | 3025 | 3225 | 0.98 | 2386.7 | G300E | 9755625 | 76.55 | G300E | 0 | 0
772 | Story2 | C17 | 50 MPa RC Column (55 cm x 55 cm) | Column | 50MPa | Concrete Rectangular | 550 | 550 | 3025 | 3225 | 0.98 | 2386.7 | G300E | 9755625 | 76.55 | G300E | 0 | 0
773 | Story2 | C18 | 50 MPa RC Column (55 cm x 55 cm) | Column | 50MPa | Concrete Rectangular | 550 | 550 | 3025 | 3225 | 0.98 | 2386.7 | G300E | 57681275 | 452.59 | G300E | 0 | 0
774 | Story2 | C19 | 50 MPa RC Column (55 cm x 55 cm) | Column | 50MPa | Concrete Rectangular | 550 | 550 | 3025 | 3225 | 0.98 | 2386.7 | G300E | 53677975 | 421.18 | G300E | 0 | 0
775 | Story2 | C2 | 50 MPa RC Column (55 cm x 55 cm) | Column | 50MPa | Concrete Rectangular | 550 | 550 | 3025 | 3225 | 0.98 | 2386.7 | G300E | 9755625 | 76.55 | G300E | 0 | 0
776 | Story2 | C20 | 50 MPa RC Column (55 cm x 55 cm) | Column | 50MPa | Concrete Rectangular | 550 | 550 | 3025 | 3225 | 0.98 | 2386.7 | G300E | 14592050 | 114.49 | G300E | 0 | 0
777 | Story2 | C21 | 50 MPa RC Column (55 cm x 55 cm) | Column | 50MPa | Concrete Rectangular | 550 | 550 | 3025 | 3225 | 0.98 | 2386.7 | G300E | 14588825 | 114.47 | G300E | 0 | 0
778 | Story2 | C22 | 50 MPa RC Column (55 cm x 55 cm) | Column | 50MPa | Concrete Rectangular | 550 | 550 | 3025 | 3225 | 0.98 | 2386.7 | G300E | 53674750 | 421.15 | G300E | 0 | 0
779 | Story2 | C23 | 50 MPa RC Column (55 cm x 55 cm) | Column | 50MPa | Concrete Rectangular | 550 | 550 | 3025 | 3225 | 0.98 | 2386.7 | G300E | 57683425 | 452.61 | G300E | 0 | 0
780 | Story2 | C24 | 50 MPa RC Column (55 cm x 55 cm) | Column | 50MPa | Concrete Rectangular | 550 | 550 | 3025 | 3225 | 0.98 | 2386.7 | G300E | 9755625 | 76.55 | G300E | 0 | 0
781 | Story2 | C25 | 50 MPa RC Column (55 cm x 55 cm) | Column | 50MPa | Concrete Rectangular | 550 | 550 | 3025 | 3225 | 0.98 | 2386.7 | G300E | 9755625 | 76.55 | G300E | 0 | 0
782 | Story2 | C26 | 50 MPa RC Column (55 cm x 55 cm) | Column | 50MPa | Concrete Rectangular | 550 | 550 | 3025 | 3225 | 0.98 | 2386.7 | G300E | 12361425 | 96.99 | G300E | 0 | 0
783 | Story2 | C27 | 50 MPa RC Column (55 cm x 55 cm) | Column | 50MPa | Concrete Rectangular | 550 | 550 | 3025 | 3225 | 0.98 | 2386.7 | G300E | 9755625 | 76.55 | G300E | 0 | 0
784 | Story2 | C3 | 50 MPa RC Column (55 cm x 55 cm) | Column | 50MPa | Concrete Rectangular | 550 | 550 | 3025 | 3225 | 0.98 | 2386.7 | G300E | 9755625 | 76.55 | G300E | 0 | 0
785 | Story2 | C30 | 50 MPa RC Column (55 cm x 55 cm) | Column | 50MPa | Concrete Rectangular | 550 | 550 | 3025 | 3225 | 0.98 | 2386.7 | G300E | 9755625 | 76.55 | G300E | 0 | 0
786 | Story2 | C31 | 50 MPa RC Column (55 cm x 55 cm) | Column | 50MPa | Concrete Rectangular | 550 | 550 | 3025 | 3225 | 0.98 | 2386.7 | G300E | 12341000 | 96.83 | G300E | 0 | 0
787 | Story2 | C32 | 50 MPa RC Column (55 cm x 55 cm) | Column | 50MPa | Concrete Rectangular | 550 | 550 | 3025 | 3225 | 0.98 | 2386.7 | G300E | 9755625 | 76.55 | G300E | 0 | 0
788 | Story2 | C33 | 50 MPa RC Column (55 cm x 55 cm) | Column | 50MPa | Concrete Rectangular | 550 | 550 | 3025 | 3225 | 0.98 | 2386.7 | G300E | 9755625 | 76.55 | G300E | 0 | 0
789 | Story2 | C34 | 50 MPa RC Column (55 cm x 55 cm) | Column | 50MPa | Concrete Rectangular | 550 | 550 | 3025 | 3225 | 0.98 | 2386.7 | G300E | 12361425 | 96.99 | G300E | 0 | 0
790 | Story2 | C35 | 50 MPa RC Column (55 cm x 55 cm) | Column | 50MPa | Concrete Rectangular | 550 | 550 | 3025 | 3225 | 0.98 | 2386.7 | G300E | 9755625 | 76.55 | G300E | 0 | 0
791 | Story2 | C38 | 50 MPa RC Column (55 cm x 55 cm) | Column | 50MPa | Concrete Rectangular | 550 | 550 | 3025 | 3225 | 0.98 | 2386.7 | G300E | 9755625 | 76.55 | G300E | 0 | 0
792 | Story2 | C39 | 50 MPa RC Column (55 cm x 55 cm) | Column | 50MPa | Concrete Rectangular | 550 | 550 | 3025 | 3225 | 0.98 | 2386.7 | G300E | 12317350 | 96.65 | G300E | 0 | 0
793 | Story2 | C4 | 50 MPa RC Column (55 cm x 55 cm) | Column | 50MPa | Concrete Rectangular | 550 | 550 | 3025 | 3225 | 0.98 | 2386.7 | G300E | 9755625 | 76.55 | G300E | 0 | 0
794 | Story2 | C40 | 50 MPa RC Column (55 cm x 55 cm) | Column | 50MPa | Concrete Rectangular | 550 | 550 | 3025 | 3225 | 0.98 | 2386.7 | G300E | 9755625 | 76.55 | G300E | 0 | 0
795 | Story2 | C41 | 50 MPa RC Column (55 cm x 55 cm) | Column | 50MPa | Concrete Rectangular | 550 | 550 | 3025 | 3225 | 0.98 | 2386.7 | G300E | 9755625 | 76.55 | G300E | 0 | 0
796 | Story2 | C42 | 50 MPa RC Column (55 cm x 55 cm) | Column | 50MPa | Concrete Rectangular | 550 | 550 | 3025 | 3225 | 0.98 | 2386.7 | G300E | 57681275 | 452.59 | G300E | 0 | 0
797 | Story2 | C43 | 50 MPa RC Column (55 cm x 55 cm) | Column | 50MPa | Concrete Rectangular | 550 | 550 | 3025 | 3225 | 0.98 | 2386.7 | G300E | 53677975 | 421.18 | G300E | 0 | 0
798 | Story2 | C44 | 50 MPa RC Column (55 cm x 55 cm) | Column | 50MPa | Concrete Rectangular | 550 | 550 | 3025 | 3225 | 0.98 | 2386.7 | G300E | 14592050 | 114.49 | G300E | 0 | 0
799 | Story2 | C45 | 50 MPa RC Column (55 cm x 55 cm) | Column | 50MPa | Concrete Rectangular | 550 | 550 | 3025 | 3225 | 0.98 | 2386.7 | G300E | 14575925 | 114.37 | G300E | 0 | 0
800 | Story2 | C46 | 50 MPa RC Column (55 cm x 55 cm) | Column | 50MPa | Concrete Rectangular | 550 | 550 | 3025 | 3225 | 0.98 | 2386.7 | G300E | 53542525 | 420.11 | G300E | 0 | 0
801 | Story2 | C47 | 50 MPa RC Column (55 cm x 55 cm) | Column | 50MPa | Concrete Rectangular | 550 | 550 | 3025 | 3225 | 0.98 | 2386.7 | G300E | 57473800 | 450.96 | G300E | 0 | 0
802 | Story2 | C48 | 50 MPa RC Column (55 cm x 55 cm) | Column | 50MPa | Concrete Rectangular | 550 | 550 | 3025 | 3225 | 0.98 | 2386.7 | G300E | 9755625 | 76.55 | G300E | 0 | 0
803 | Story2 | C49 | 50 MPa RC Column (55 cm x 55 cm) | Column | 50MPa | Concrete Rectangular | 550 | 550 | 3025 | 3225 | 0.98 | 2386.7 | G300E | 9755625 | 76.55 | G300E | 0 | 0
804 | Story2 | C5 | 50 MPa RC Column (55 cm x 55 cm) | Column | 50MPa | Concrete Rectangular | 550 | 550 | 3025 | 3225 | 0.98 | 2386.7 | G300E | 9755625 | 76.55 | G300E | 0 | 0
805 | Story2 | C50 | 50 MPa RC Column (55 cm x 55 cm) | Column | 50MPa | Concrete Rectangular | 550 | 550 | 3025 | 3225 | 0.98 | 2386.7 | G300E | 63864675 | 501.11 | G300E | 0 | 0
806 | Story2 | C51 | 50 MPa RC Column (55 cm x 55 cm) | Column | 50MPa | Concrete Rectangular | 550 | 550 | 3025 | 3225 | 0.98 | 2386.7 | G300E | 62513400 | 490.5 | G300E | 0 | 0
807 | Story2 | C52 | 50 MPa RC Column (55 cm x 55 cm) | Column | 50MPa | Concrete Rectangular | 550 | 550 | 3025 | 3225 | 0.98 | 2386.7 | G300E | 28534800 | 223.89 | G300E | 0 | 0
808 | Story2 | C53 | 50 MPa RC Column (55 cm x 55 cm) | Column | 50MPa | Concrete Rectangular | 550 | 550 | 3025 | 3225 | 0.98 | 2386.7 | G300E | 28528350 | 223.84 | G300E | 0 | 0
809 | Story2 | C54 | 50 MPa RC Column (55 cm x 55 cm) | Column | 50MPa | Concrete Rectangular | 550 | 550 | 3025 | 3225 | 0.98 | 2386.7 | G300E | 62476850 | 490.22 | G300E | 0 | 0
810 | Story2 | C55 | 50 MPa RC Column (55 cm x 55 cm) | Column | 50MPa | Concrete Rectangular | 550 | 550 | 3025 | 3225 | 0.98 | 2386.7 | G300E | 63896925 | 501.36 | G300E | 0 | 0
811 | Story2 | C56 | 50 MPa RC Column (55 cm x 55 cm) | Column | 50MPa | Concrete Rectangular | 550 | 550 | 3025 | 3225 | 0.98 | 2386.7 | G300E | 9755625 | 76.55 | G300E | 0 | 0
812 | Story2 | C57 | 50 MPa RC Column (55 cm x 55 cm) | Column | 50MPa | Concrete Rectangular | 550 | 550 | 3025 | 3250 | 0.98 | 2405.2 | G300E | 9831250 | 77.14 | G300E | 0 | 0
813 | Story2 | C58 | 50 MPa RC Column (55 cm x 55 cm) | Column | 50MPa | Concrete Rectangular | 550 | 550 | 3025 | 3225 | 0.98 | 2386.7 | G300E | 9755625 | 76.55 | G300E | 0 | 0
814 | Story2 | C59 | 50 MPa RC Column (55 cm x 55 cm) | Column | 50MPa | Concrete Rectangular | 550 | 550 | 3025 | 3225 | 0.98 | 2386.7 | G300E | 9755625 | 76.55 | G300E | 0 | 0
815 | Story2 | C6 | 50 MPa RC Column (55 cm x 55 cm) | Column | 50MPa | Concrete Rectangular | 550 | 550 | 3025 | 3225 | 0.98 | 2386.7 | G300E | 9755625 | 76.55 | G300E | 0 | 0
816 | Story2 | C60 | 50 MPa RC Column (55 cm x 55 cm) | Column | 50MPa | Concrete Rectangular | 550 | 550 | 3025 | 3225 | 0.98 | 2386.7 | G300E | 9755625 | 76.55 | G300E | 0 | 0
817 | Story2 | C61 | 50 MPa RC Column (55 cm x 55 cm) | Column | 50MPa | Concrete Rectangular | 550 | 550 | 3025 | 3225 | 0.98 | 2386.7 | G300E | 9755625 | 76.55 | G300E | 0 | 0
818 | Story2 | C62 | 50 MPa RC Column (55 cm x 55 cm) | Column | 50MPa | Concrete Rectangular | 550 | 550 | 3025 | 3225 | 0.98 | 2386.7 | G300E | 9755625 | 76.55 | G300E | 0 | 0
819 | Story2 | C63 | 50 MPa RC Column (55 cm x 55 cm) | Column | 50MPa | Concrete Rectangular | 550 | 550 | 3025 | 3225 | 0.98 | 2386.7 | G300E | 9755625 | 76.55 | G300E | 0 | 0
820 | Story2 | C64 | 50 MPa RC Column (55 cm x 55 cm) | Column | 50MPa | Concrete Rectangular | 550 | 550 | 3025 | 3250 | 0.98 | 2405.2 | G300E | 9831250 | 77.14 | G300E | 0 | 0
821 | Story2 | C7 | 50 MPa RC Column (55 cm x 55 cm) | Column | 50MPa | Concrete Rectangular | 550 | 550 | 3025 | 3225 | 0.98 | 2386.7 | G300E | 9755625 | 76.55 | G300E | 0 | 0
822 | Story2 | C8 | 50 MPa RC Column (55 cm x 55 cm) | Column | 50MPa | Concrete Rectangular | 550 | 550 | 3025 | 3250 | 0.98 | 2405.2 | G300E | 9831250 | 77.14 | G300E | 0 | 0
823 | Story2 | C9 | 50 MPa RC Column (55 cm x 55 cm) | Column | 50MPa | Concrete Rectangular | 550 | 550 | 3025 | 3225 | 0.98 | 2386.7 | G300E | 9755625 | 76.55 | G300E | 0 | 0
824 | Story20 | C1 | 50 MPa RC Column (30 cm x 30 cm) | Column | 50MPa | Concrete Rectangular | 300 | 300 | 900 | 3225 | 0.29 | 710.09 | G300E | 3269075 | 25.65 | G300E | 0 | 0
825 | Story20 | C10 | 50 MPa RC Column (30 cm x 30 cm) | Column | 50MPa | Concrete Rectangular | 300 | 300 | 900 | 3200 | 0.29 | 704.59 | G300E | 13164800 | 103.3 | G300E | 0 | 0
826 | Story20 | C11 | 50 MPa RC Column (30 cm x 30 cm) | Column | 50MPa | Concrete Rectangular | 300 | 300 | 900 | 3200 | 0.29 | 704.59 | G300E | 12157866.67 | 95.4 | G300E | 0 | 0
827 | Story20 | C12 | 50 MPa RC Column (30 cm x 30 cm) | Column | 50MPa | Concrete Rectangular | 300 | 300 | 900 | 3200 | 0.29 | 704.59 | G300E | 2880000 | 22.6 | G300E | 0 | 0
828 | Story20 | C13 | 50 MPa RC Column (30 cm x 30 cm) | Column | 50MPa | Concrete Rectangular | 300 | 300 | 900 | 3200 | 0.29 | 704.59 | G300E | 2880000 | 22.6 | G300E | 0 | 0
829 | Story20 | C14 | 50 MPa RC Column (30 cm x 30 cm) | Column | 50MPa | Concrete Rectangular | 300 | 300 | 900 | 3200 | 0.29 | 704.59 | G300E | 12157866.67 | 95.4 | G300E | 0 | 0
830 | Story20 | C15 | 50 MPa RC Column (30 cm x 30 cm) | Column | 50MPa | Concrete Rectangular | 300 | 300 | 900 | 3200 | 0.29 | 704.59 | G300E | 13164800 | 103.3 | G300E | 0 | 0
831 | Story20 | C16 | 50 MPa RC Column (30 cm x 30 cm) | Column | 50MPa | Concrete Rectangular | 300 | 300 | 900 | 3200 | 0.29 | 704.59 | G300E | 5805866.67 | 45.55 | G300E | 0 | 0
832 | Story20 | C17 | 50 MPa RC Column (30 cm x 30 cm) | Column | 50MPa | Concrete Rectangular | 300 | 300 | 900 | 3200 | 0.29 | 704.59 | G300E | 4774400 | 37.46 | G300E | 0 | 0
833 | Story20 | C18 | 50 MPa RC Column (30 cm x 30 cm) | Column | 50MPa | Concrete Rectangular | 300 | 300 | 900 | 3200 | 0.29 | 704.59 | G300E | 11333333.33 | 88.93 | G300E | 0 | 0
834 | Story20 | C19 | 50 MPa RC Column (30 cm x 30 cm) | Column | 50MPa | Concrete Rectangular | 300 | 300 | 900 | 3200 | 0.29 | 704.59 | G300E | 10077866.67 | 79.07 | G300E | 0 | 0
835 | Story20 | C2 | 50 MPa RC Column (30 cm x 30 cm) | Column | 50MPa | Concrete Rectangular | 300 | 300 | 900 | 3200 | 0.29 | 704.59 | G300E | 6987733.33 | 54.83 | G300E | 0 | 0
836 | Story20 | C20 | 50 MPa RC Column (30 cm x 30 cm) | Column | 50MPa | Concrete Rectangular | 300 | 300 | 900 | 3200 | 0.29 | 704.59 | G300E | 2880000 | 22.6 | G300E | 0 | 0
837 | Story20 | C21 | 50 MPa RC Column (30 cm x 30 cm) | Column | 50MPa | Concrete Rectangular | 300 | 300 | 900 | 3200 | 0.29 | 704.59 | G300E | 2880000 | 22.6 | G300E | 0 | 0
838 | Story20 | C22 | 50 MPa RC Column (30 cm x 30 cm) | Column | 50MPa | Concrete Rectangular | 300 | 300 | 900 | 3200 | 0.29 | 704.59 | G300E | 10077866.67 | 79.07 | G300E | 0 | 0
839 | Story20 | C23 | 50 MPa RC Column (30 cm x 30 cm) | Column | 50MPa | Concrete Rectangular | 300 | 300 | 900 | 3200 | 0.29 | 704.59 | G300E | 11334400 | 88.93 | G300E | 0 | 0
840 | Story20 | C24 | 50 MPa RC Column (30 cm x 30 cm) | Column | 50MPa | Concrete Rectangular | 300 | 300 | 900 | 3200 | 0.29 | 704.59 | G300E | 4774400 | 37.46 | G300E | 0 | 0
841 | Story20 | C25 | 50 MPa RC Column (30 cm x 30 cm) | Column | 50MPa | Concrete Rectangular | 300 | 300 | 900 | 3200 | 0.29 | 704.59 | G300E | 2880000 | 22.6 | G300E | 0 | 0
842 | Story20 | C26 | 50 MPa RC Column (30 cm x 30 cm) | Column | 50MPa | Concrete Rectangular | 300 | 300 | 900 | 3200 | 0.29 | 704.59 | G300E | 2880000 | 22.6 | G300E | 0 | 0
843 | Story20 | C27 | 50 MPa RC Column (30 cm x 30 cm) | Column | 50MPa | Concrete Rectangular | 300 | 300 | 900 | 3200 | 0.29 | 704.59 | G300E | 2880000 | 22.6 | G300E | 0 | 0
844 | Story20 | C3 | 50 MPa RC Column (30 cm x 30 cm) | Column | 50MPa | Concrete Rectangular | 300 | 300 | 900 | 3200 | 0.29 | 704.59 | G300E | 6513066.67 | 51.1 | G300E | 0 | 0
845 | Story20 | C30 | 50 MPa RC Column (30 cm x 30 cm) | Column | 50MPa | Concrete Rectangular | 300 | 300 | 900 | 3200 | 0.29 | 704.59 | G300E | 2880000 | 22.6 | G300E | 0 | 0
846 | Story20 | C31 | 50 MPa RC Column (30 cm x 30 cm) | Column | 50MPa | Concrete Rectangular | 300 | 300 | 900 | 3200 | 0.29 | 704.59 | G300E | 2880000 | 22.6 | G300E | 0 | 0
847 | Story20 | C32 | 50 MPa RC Column (30 cm x 30 cm) | Column | 50MPa | Concrete Rectangular | 300 | 300 | 900 | 3200 | 0.29 | 704.59 | G300E | 2880000 | 22.6 | G300E | 0 | 0
848 | Story20 | C33 | 50 MPa RC Column (30 cm x 30 cm) | Column | 50MPa | Concrete Rectangular | 300 | 300 | 900 | 3200 | 0.29 | 704.59 | G300E | 2880000 | 22.6 | G300E | 0 | 0
849 | Story20 | C34 | 50 MPa RC Column (30 cm x 30 cm) | Column | 50MPa | Concrete Rectangular | 300 | 300 | 900 | 3200 | 0.29 | 704.59 | G300E | 2880000 | 22.6 | G300E | 0 | 0
850 | Story20 | C35 | 50 MPa RC Column (30 cm x 30 cm) | Column | 50MPa | Concrete Rectangular | 300 | 300 | 900 | 3200 | 0.29 | 704.59 | G300E | 2880000 | 22.6 | G300E | 0 | 0
851 | Story20 | C38 | 50 MPa RC Column (30 cm x 30 cm) | Column | 50MPa | Concrete Rectangular | 300 | 300 | 900 | 3200 | 0.29 | 704.59 | G300E | 2880000 | 22.6 | G300E | 0 | 0
852 | Story20 | C39 | 50 MPa RC Column (30 cm x 30 cm) | Column | 50MPa | Concrete Rectangular | 300 | 300 | 900 | 3200 | 0.29 | 704.59 | G300E | 2880000 | 22.6 | G300E | 0 | 0
853 | Story20 | C4 | 50 MPa RC Column (30 cm x 30 cm) | Column | 50MPa | Concrete Rectangular | 300 | 300 | 900 | 3200 | 0.29 | 704.59 | G300E | 4739200 | 37.19 | G300E | 0 | 0
854 | Story20 | C40 | 50 MPa RC Column (30 cm x 30 cm) | Column | 50MPa | Concrete Rectangular | 300 | 300 | 900 | 3200 | 0.29 | 704.59 | G300E | 2880000 | 22.6 | G300E | 0 | 0
855 | Story20 | C41 | 50 MPa RC Column (30 cm x 30 cm) | Column | 50MPa | Concrete Rectangular | 300 | 300 | 900 | 3200 | 0.29 | 704.59 | G300E | 4774400 | 37.46 | G300E | 0 | 0
856 | Story20 | C42 | 50 MPa RC Column (30 cm x 30 cm) | Column | 50MPa | Concrete Rectangular | 300 | 300 | 900 | 3200 | 0.29 | 704.59 | G300E | 11334400 | 88.93 | G300E | 0 | 0
857 | Story20 | C43 | 50 MPa RC Column (30 cm x 30 cm) | Column | 50MPa | Concrete Rectangular | 300 | 300 | 900 | 3200 | 0.29 | 704.59 | G300E | 10077866.67 | 79.07 | G300E | 0 | 0
858 | Story20 | C44 | 50 MPa RC Column (30 cm x 30 cm) | Column | 50MPa | Concrete Rectangular | 300 | 300 | 900 | 3200 | 0.29 | 704.59 | G300E | 2880000 | 22.6 | G300E | 0 | 0
859 | Story20 | C45 | 50 MPa RC Column (30 cm x 30 cm) | Column | 50MPa | Concrete Rectangular | 300 | 300 | 900 | 3200 | 0.29 | 704.59 | G300E | 2880000 | 22.6 | G300E | 0 | 0
860 | Story20 | C46 | 50 MPa RC Column (30 cm x 30 cm) | Column | 50MPa | Concrete Rectangular | 300 | 300 | 900 | 3200 | 0.29 | 704.59 | G300E | 10056533.33 | 78.91 | G300E | 0 | 0
861 | Story20 | C47 | 50 MPa RC Column (30 cm x 30 cm) | Column | 50MPa | Concrete Rectangular | 300 | 300 | 900 | 3200 | 0.29 | 704.59 | G300E | 11315200 | 88.78 | G300E | 0 | 0
862 | Story20 | C48 | 50 MPa RC Column (30 cm x 30 cm) | Column | 50MPa | Concrete Rectangular | 300 | 300 | 900 | 3200 | 0.29 | 704.59 | G300E | 4964266.67 | 38.95 | G300E | 0 | 0
863 | Story20 | C49 | 50 MPa RC Column (30 cm x 30 cm) | Column | 50MPa | Concrete Rectangular | 300 | 300 | 900 | 3200 | 0.29 | 704.59 | G300E | 5805866.67 | 45.55 | G300E | 0 | 0
864 | Story20 | C5 | 50 MPa RC Column (30 cm x 30 cm) | Column | 50MPa | Concrete Rectangular | 300 | 300 | 900 | 3200 | 0.29 | 704.59 | G300E | 4739200 | 37.19 | G300E | 0 | 0
865 | Story20 | C50 | 50 MPa RC Column (30 cm x 30 cm) | Column | 50MPa | Concrete Rectangular | 300 | 300 | 900 | 3200 | 0.29 | 704.59 | G300E | 13165866.67 | 103.3 | G300E | 0 | 0
866 | Story20 | C51 | 50 MPa RC Column (30 cm x 30 cm) | Column | 50MPa | Concrete Rectangular | 300 | 300 | 900 | 3200 | 0.29 | 704.59 | G300E | 12157866.67 | 95.4 | G300E | 0 | 0
867 | Story20 | C52 | 50 MPa RC Column (30 cm x 30 cm) | Column | 50MPa | Concrete Rectangular | 300 | 300 | 900 | 3200 | 0.29 | 704.59 | G300E | 2880000 | 22.6 | G300E | 0 | 0
868 | Story20 | C53 | 50 MPa RC Column (30 cm x 30 cm) | Column | 50MPa | Concrete Rectangular | 300 | 300 | 900 | 3200 | 0.29 | 704.59 | G300E | 2880000 | 22.6 | G300E | 0 | 0
869 | Story20 | C54 | 50 MPa RC Column (30 cm x 30 cm) | Column | 50MPa | Concrete Rectangular | 300 | 300 | 900 | 3200 | 0.29 | 704.59 | G300E | 12151466.67 | 95.34 | G300E | 0 | 0
870 | Story20 | C55 | 50 MPa RC Column (30 cm x 30 cm) | Column | 50MPa | Concrete Rectangular | 300 | 300 | 900 | 3200 | 0.29 | 704.59 | G300E | 13152000 | 103.2 | G300E | 0 | 0
871 | Story20 | C56 | 50 MPa RC Column (30 cm x 30 cm) | Column | 50MPa | Concrete Rectangular | 300 | 300 | 900 | 3200 | 0.29 | 704.59 | G300E | 5803733.33 | 45.54 | G300E | 0 | 0
872 | Story20 | C57 | 50 MPa RC Column (30 cm x 30 cm) | Column | 50MPa | Concrete Rectangular | 300 | 300 | 900 | 3225 | 0.29 | 710.09 | G300E | 3269075 | 25.65 | G300E | 0 | 0
873 | Story20 | C58 | 50 MPa RC Column (30 cm x 30 cm) | Column | 50MPa | Concrete Rectangular | 300 | 300 | 900 | 3200 | 0.29 | 704.59 | G300E | 6986666.67 | 54.82 | G300E | 0 | 0
874 | Story20 | C59 | 50 MPa RC Column (30 cm x 30 cm) | Column | 50MPa | Concrete Rectangular | 300 | 300 | 900 | 3200 | 0.29 | 704.59 | G300E | 6513066.67 | 51.1 | G300E | 0 | 0
875 | Story20 | C6 | 50 MPa RC Column (30 cm x 30 cm) | Column | 50MPa | Concrete Rectangular | 300 | 300 | 900 | 3200 | 0.29 | 704.59 | G300E | 6513066.67 | 51.1 | G300E | 0 | 0
876 | Story20 | C60 | 50 MPa RC Column (30 cm x 30 cm) | Column | 50MPa | Concrete Rectangular | 300 | 300 | 900 | 3200 | 0.29 | 704.59 | G300E | 4740266.67 | 37.19 | G300E | 0 | 0
877 | Story20 | C61 | 50 MPa RC Column (30 cm x 30 cm) | Column | 50MPa | Concrete Rectangular | 300 | 300 | 900 | 3200 | 0.29 | 704.59 | G300E | 4740266.67 | 37.19 | G300E | 0 | 0
878 | Story20 | C62 | 50 MPa RC Column (30 cm x 30 cm) | Column | 50MPa | Concrete Rectangular | 300 | 300 | 900 | 3200 | 0.29 | 704.59 | G300E | 6513066.67 | 51.1 | G300E | 0 | 0
879 | Story20 | C63 | 50 MPa RC Column (30 cm x 30 cm) | Column | 50MPa | Concrete Rectangular | 300 | 300 | 900 | 3200 | 0.29 | 704.59 | G300E | 6992000 | 54.86 | G300E | 0 | 0
880 | Story20 | C64 | 50 MPa RC Column (30 cm x 30 cm) | Column | 50MPa | Concrete Rectangular | 300 | 300 | 900 | 3225 | 0.29 | 710.09 | G300E | 3271225 | 25.67 | G300E | 0 | 0
881 | Story20 | C7 | 50 MPa RC Column (30 cm x 30 cm) | Column | 50MPa | Concrete Rectangular | 300 | 300 | 900 | 3200 | 0.29 | 704.59 | G300E | 6986666.67 | 54.82 | G300E | 0 | 0
882 | Story20 | C8 | 50 MPa RC Column (30 cm x 30 cm) | Column | 50MPa | Concrete Rectangular | 300 | 300 | 900 | 3225 | 0.29 | 710.09 | G300E | 3269075 | 25.65 | G300E | 0 | 0
883 | Story20 | C9 | 50 MPa RC Column (30 cm x 30 cm) | Column | 50MPa | Concrete Rectangular | 300 | 300 | 900 | 3200 | 0.29 | 704.59 | G300E | 5803733.33 | 45.54 | G300E | 0 | 0
884 | Story21 | C1 | 50 MPa RC Column (27.5 cm x 27.5 cm) | Column | 50MPa | Concrete Rectangular | 275 | 275 | 756.3 | 3225 | 0.24 | 596.67 | G300E | 9121375 | 71.57 | G300E | 0 | 0
885 | Story21 | C10 | 50 MPa RC Column (27.5 cm x 27.5 cm) | Column | 50MPa | Concrete Rectangular | 275 | 275 | 756.3 | 3200 | 0.24 | 592.05 | G300E | 16113066.67 | 126.43 | G300E | 0 | 0
886 | Story21 | C11 | 50 MPa RC Column (27.5 cm x 27.5 cm) | Column | 50MPa | Concrete Rectangular | 275 | 275 | 756.3 | 3200 | 0.24 | 592.05 | G300E | 15049600 | 118.08 | G300E | 0 | 0
887 | Story21 | C12 | 50 MPa RC Column (27.5 cm x 27.5 cm) | Column | 50MPa | Concrete Rectangular | 275 | 275 | 756.3 | 3200 | 0.24 | 592.05 | G300E | 2476800 | 19.43 | G300E | 0 | 0
888 | Story21 | C13 | 50 MPa RC Column (27.5 cm x 27.5 cm) | Column | 50MPa | Concrete Rectangular | 275 | 275 | 756.3 | 3200 | 0.24 | 592.05 | G300E | 2476800 | 19.43 | G300E | 0 | 0
889 | Story21 | C14 | 50 MPa RC Column (27.5 cm x 27.5 cm) | Column | 50MPa | Concrete Rectangular | 275 | 275 | 756.3 | 3200 | 0.24 | 592.05 | G300E | 15049600 | 118.08 | G300E | 0 | 0
890 | Story21 | C15 | 50 MPa RC Column (27.5 cm x 27.5 cm) | Column | 50MPa | Concrete Rectangular | 275 | 275 | 756.3 | 3200 | 0.24 | 592.05 | G300E | 16113066.67 | 126.43 | G300E | 0 | 0
891 | Story21 | C16 | 50 MPa RC Column (27.5 cm x 27.5 cm) | Column | 50MPa | Concrete Rectangular | 275 | 275 | 756.3 | 3200 | 0.24 | 592.05 | G300E | 9838933.33 | 77.2 | G300E | 0 | 0
892 | Story21 | C17 | 50 MPa RC Column (27.5 cm x 27.5 cm) | Column | 50MPa | Concrete Rectangular | 275 | 275 | 756.3 | 3200 | 0.24 | 592.05 | G300E | 8272000 | 64.91 | G300E | 0 | 0
893 | Story21 | C18 | 50 MPa RC Column (27.5 cm x 27.5 cm) | Column | 50MPa | Concrete Rectangular | 275 | 275 | 756.3 | 3200 | 0.24 | 592.05 | G300E | 14215466.67 | 111.54 | G300E | 0 | 0
894 | Story21 | C19 | 50 MPa RC Column (27.5 cm x 27.5 cm) | Column | 50MPa | Concrete Rectangular | 275 | 275 | 756.3 | 3200 | 0.24 | 592.05 | G300E | 13383466.67 | 105.01 | G300E | 0 | 0
895 | Story21 | C2 | 50 MPa RC Column (27.5 cm x 27.5 cm) | Column | 50MPa | Concrete Rectangular | 275 | 275 | 756.3 | 3200 | 0.24 | 592.05 | G300E | 12353066.67 | 96.93 | G300E | 0 | 0
896 | Story21 | C20 | 50 MPa RC Column (27.5 cm x 27.5 cm) | Column | 50MPa | Concrete Rectangular | 275 | 275 | 756.3 | 3200 | 0.24 | 592.05 | G300E | 2419200 | 18.98 | G300E | 0 | 0
897 | Story21 | C21 | 50 MPa RC Column (27.5 cm x 27.5 cm) | Column | 50MPa | Concrete Rectangular | 275 | 275 | 756.3 | 3200 | 0.24 | 592.05 | G300E | 2419200 | 18.98 | G300E | 0 | 0
898 | Story21 | C22 | 50 MPa RC Column (27.5 cm x 27.5 cm) | Column | 50MPa | Concrete Rectangular | 275 | 275 | 756.3 | 3200 | 0.24 | 592.05 | G300E | 13385600 | 105.03 | G300E | 0 | 0
899 | Story21 | C23 | 50 MPa RC Column (27.5 cm x 27.5 cm) | Column | 50MPa | Concrete Rectangular | 275 | 275 | 756.3 | 3200 | 0.24 | 592.05 | G300E | 14215466.67 | 111.54 | G300E | 0 | 0
900 | Story21 | C24 | 50 MPa RC Column (27.5 cm x 27.5 cm) | Column | 50MPa | Concrete Rectangular | 275 | 275 | 756.3 | 3200 | 0.24 | 592.05 | G300E | 8274133.33 | 64.92 | G300E | 0 | 0
901 | Story21 | C25 | 50 MPa RC Column (27.5 cm x 27.5 cm) | Column | 50MPa | Concrete Rectangular | 275 | 275 | 756.3 | 3200 | 0.24 | 592.05 | G300E | 4131200 | 32.41 | G300E | 0 | 0
902 | Story21 | C26 | 50 MPa RC Column (27.5 cm x 27.5 cm) | Column | 50MPa | Concrete Rectangular | 275 | 275 | 756.3 | 3200 | 0.24 | 592.05 | G300E | 2419200 | 18.98 | G300E | 0 | 0
903 | Story21 | C27 | 50 MPa RC Column (27.5 cm x 27.5 cm) | Column | 50MPa | Concrete Rectangular | 275 | 275 | 756.3 | 3200 | 0.24 | 592.05 | G300E | 2567466.67 | 20.15 | G300E | 0 | 0
904 | Story21 | C3 | 50 MPa RC Column (27.5 cm x 27.5 cm) | Column | 50MPa | Concrete Rectangular | 275 | 275 | 756.3 | 3200 | 0.24 | 592.05 | G300E | 11765333.33 | 92.32 | G300E | 0 | 0
905 | Story21 | C30 | 50 MPa RC Column (27.5 cm x 27.5 cm) | Column | 50MPa | Concrete Rectangular | 275 | 275 | 756.3 | 3200 | 0.24 | 592.05 | G300E | 2570666.67 | 20.17 | G300E | 0 | 0
906 | Story21 | C31 | 50 MPa RC Column (27.5 cm x 27.5 cm) | Column | 50MPa | Concrete Rectangular | 275 | 275 | 756.3 | 3200 | 0.24 | 592.05 | G300E | 2419200 | 18.98 | G300E | 0 | 0
907 | Story21 | C32 | 50 MPa RC Column (27.5 cm x 27.5 cm) | Column | 50MPa | Concrete Rectangular | 275 | 275 | 756.3 | 3200 | 0.24 | 592.05 | G300E | 4132266.67 | 32.42 | G300E | 0 | 0
908 | Story21 | C33 | 50 MPa RC Column (27.5 cm x 27.5 cm) | Column | 50MPa | Concrete Rectangular | 275 | 275 | 756.3 | 3200 | 0.24 | 592.05 | G300E | 4131200 | 32.41 | G300E | 0 | 0
909 | Story21 | C34 | 50 MPa RC Column (27.5 cm x 27.5 cm) | Column | 50MPa | Concrete Rectangular | 275 | 275 | 756.3 | 3200 | 0.24 | 592.05 | G300E | 2419200 | 18.98 | G300E | 0 | 0
910 | Story21 | C35 | 50 MPa RC Column (27.5 cm x 27.5 cm) | Column | 50MPa | Concrete Rectangular | 275 | 275 | 756.3 | 3200 | 0.24 | 592.05 | G300E | 2567466.67 | 20.15 | G300E | 0 | 0
911 | Story21 | C38 | 50 MPa RC Column (27.5 cm x 27.5 cm) | Column | 50MPa | Concrete Rectangular | 275 | 275 | 756.3 | 3200 | 0.24 | 592.05 | G300E | 2582400 | 20.26 | G300E | 0 | 0
912 | Story21 | C39 | 50 MPa RC Column (27.5 cm x 27.5 cm) | Column | 50MPa | Concrete Rectangular | 275 | 275 | 756.3 | 3200 | 0.24 | 592.05 | G300E | 2419200 | 18.98 | G300E | 0 | 0
913 | Story21 | C4 | 50 MPa RC Column (27.5 cm x 27.5 cm) | Column | 50MPa | Concrete Rectangular | 275 | 275 | 756.3 | 3200 | 0.24 | 592.05 | G300E | 9244800 | 72.54 | G300E | 0 | 0
914 | Story21 | C40 | 50 MPa RC Column (27.5 cm x 27.5 cm) | Column | 50MPa | Concrete Rectangular | 275 | 275 | 756.3 | 3200 | 0.24 | 592.05 | G300E | 4140800 | 32.49 | G300E | 0 | 0
915 | Story21 | C41 | 50 MPa RC Column (27.5 cm x 27.5 cm) | Column | 50MPa | Concrete Rectangular | 275 | 275 | 756.3 | 3200 | 0.24 | 592.05 | G300E | 8272000 | 64.91 | G300E | 0 | 0
916 | Story21 | C42 | 50 MPa RC Column (27.5 cm x 27.5 cm) | Column | 50MPa | Concrete Rectangular | 275 | 275 | 756.3 | 3200 | 0.24 | 592.05 | G300E | 14216533.33 | 111.55 | G300E | 0 | 0
917 | Story21 | C43 | 50 MPa RC Column (27.5 cm x 27.5 cm) | Column | 50MPa | Concrete Rectangular | 275 | 275 | 756.3 | 3200 | 0.24 | 592.05 | G300E | 13382400 | 105 | G300E | 0 | 0
918 | Story21 | C44 | 50 MPa RC Column (27.5 cm x 27.5 cm) | Column | 50MPa | Concrete Rectangular | 275 | 275 | 756.3 | 3200 | 0.24 | 592.05 | G300E | 2419200 | 18.98 | G300E | 0 | 0
919 | Story21 | C45 | 50 MPa RC Column (27.5 cm x 27.5 cm) | Column | 50MPa | Concrete Rectangular | 275 | 275 | 756.3 | 3200 | 0.24 | 592.05 | G300E | 2419200 | 18.98 | G300E | 0 | 0
920 | Story21 | C46 | 50 MPa RC Column (27.5 cm x 27.5 cm) | Column | 50MPa | Concrete Rectangular | 275 | 275 | 756.3 | 3200 | 0.24 | 592.05 | G300E | 13369600 | 104.9 | G300E | 0 | 0
921 | Story21 | C47 | 50 MPa RC Column (27.5 cm x 27.5 cm) | Column | 50MPa | Concrete Rectangular | 275 | 275 | 756.3 | 3200 | 0.24 | 592.05 | G300E | 14195200 | 111.38 | G300E | 0 | 0
922 | Story21 | C48 | 50 MPa RC Column (27.5 cm x 27.5 cm) | Column | 50MPa | Concrete Rectangular | 275 | 275 | 756.3 | 3200 | 0.24 | 592.05 | G300E | 8572800 | 67.27 | G300E | 0 | 0
923 | Story21 | C49 | 50 MPa RC Column (27.5 cm x 27.5 cm) | Column | 50MPa | Concrete Rectangular | 275 | 275 | 756.3 | 3200 | 0.24 | 592.05 | G300E | 9837866.67 | 77.19 | G300E | 0 | 0
924 | Story21 | C5 | 50 MPa RC Column (27.5 cm x 27.5 cm) | Column | 50MPa | Concrete Rectangular | 275 | 275 | 756.3 | 3200 | 0.24 | 592.05 | G300E | 9244800 | 72.54 | G300E | 0 | 0
925 | Story21 | C50 | 50 MPa RC Column (27.5 cm x 27.5 cm) | Column | 50MPa | Concrete Rectangular | 275 | 275 | 756.3 | 3200 | 0.24 | 592.05 | G300E | 16114133.33 | 126.44 | G300E | 0 | 0
926 | Story21 | C51 | 50 MPa RC Column (27.5 cm x 27.5 cm) | Column | 50MPa | Concrete Rectangular | 275 | 275 | 756.3 | 3200 | 0.24 | 592.05 | G300E | 15048533.33 | 118.08 | G300E | 0 | 0
927 | Story21 | C52 | 50 MPa RC Column (27.5 cm x 27.5 cm) | Column | 50MPa | Concrete Rectangular | 275 | 275 | 756.3 | 3200 | 0.24 | 592.05 | G300E | 2476800 | 19.43 | G300E | 0 | 0
928 | Story21 | C53 | 50 MPa RC Column (27.5 cm x 27.5 cm) | Column | 50MPa | Concrete Rectangular | 275 | 275 | 756.3 | 3200 | 0.24 | 592.05 | G300E | 2476800 | 19.43 | G300E | 0 | 0
929 | Story21 | C54 | 50 MPa RC Column (27.5 cm x 27.5 cm) | Column | 50MPa | Concrete Rectangular | 275 | 275 | 756.3 | 3200 | 0.24 | 592.05 | G300E | 15042133.33 | 118.03 | G300E | 0 | 0
930 | Story21 | C55 | 50 MPa RC Column (27.5 cm x 27.5 cm) | Column | 50MPa | Concrete Rectangular | 275 | 275 | 756.3 | 3200 | 0.24 | 592.05 | G300E | 16100266.67 | 126.33 | G300E | 0 | 0
931 | Story21 | C56 | 50 MPa RC Column (27.5 cm x 27.5 cm) | Column | 50MPa | Concrete Rectangular | 275 | 275 | 756.3 | 3200 | 0.24 | 592.05 | G300E | 9844266.67 | 77.24 | G300E | 0 | 0
932 | Story21 | C57 | 50 MPa RC Column (27.5 cm x 27.5 cm) | Column | 50MPa | Concrete Rectangular | 275 | 275 | 756.3 | 3225 | 0.24 | 596.67 | G300E | 9121375 | 71.57 | G300E | 0 | 0
933 | Story21 | C58 | 50 MPa RC Column (27.5 cm x 27.5 cm) | Column | 50MPa | Concrete Rectangular | 275 | 275 | 756.3 | 3200 | 0.24 | 592.05 | G300E | 12353066.67 | 96.93 | G300E | 0 | 0
934 | Story21 | C59 | 50 MPa RC Column (27.5 cm x 27.5 cm) | Column | 50MPa | Concrete Rectangular | 275 | 275 | 756.3 | 3200 | 0.24 | 592.05 | G300E | 11765333.33 | 92.32 | G300E | 0 | 0
935 | Story21 | C6 | 50 MPa RC Column (27.5 cm x 27.5 cm) | Column | 50MPa | Concrete Rectangular | 275 | 275 | 756.3 | 3200 | 0.24 | 592.05 | G300E | 11765333.33 | 92.32 | G300E | 0 | 0
936 | Story21 | C60 | 50 MPa RC Column (27.5 cm x 27.5 cm) | Column | 50MPa | Concrete Rectangular | 275 | 275 | 756.3 | 3200 | 0.24 | 592.05 | G300E | 9244800 | 72.54 | G300E | 0 | 0
937 | Story21 | C61 | 50 MPa RC Column (27.5 cm x 27.5 cm) | Column | 50MPa | Concrete Rectangular | 275 | 275 | 756.3 | 3200 | 0.24 | 592.05 | G300E | 9245866.67 | 72.55 | G300E | 0 | 0
938 | Story21 | C62 | 50 MPa RC Column (27.5 cm x 27.5 cm) | Column | 50MPa | Concrete Rectangular | 275 | 275 | 756.3 | 3200 | 0.24 | 592.05 | G300E | 11768533.33 | 92.34 | G300E | 0 | 0
939 | Story21 | C63 | 50 MPa RC Column (27.5 cm x 27.5 cm) | Column | 50MPa | Concrete Rectangular | 275 | 275 | 756.3 | 3200 | 0.24 | 592.05 | G300E | 12358400 | 96.97 | G300E | 0 | 0
940 | Story21 | C64 | 50 MPa RC Column (27.5 cm x 27.5 cm) | Column | 50MPa | Concrete Rectangular | 275 | 275 | 756.3 | 3225 | 0.24 | 596.67 | G300E | 9128900 | 71.63 | G300E | 0 | 0
941 | Story21 | C7 | 50 MPa RC Column (27.5 cm x 27.5 cm) | Column | 50MPa | Concrete Rectangular | 275 | 275 | 756.3 | 3200 | 0.24 | 592.05 | G300E | 12354133.33 | 96.94 | G300E | 0 | 0
942 | Story21 | C8 | 50 MPa RC Column (27.5 cm x 27.5 cm) | Column | 50MPa | Concrete Rectangular | 275 | 275 | 756.3 | 3225 | 0.24 | 596.67 | G300E | 9122450 | 71.58 | G300E | 0 | 0
943 | Story21 | C9 | 50 MPa RC Column (27.5 cm x 27.5 cm) | Column | 50MPa | Concrete Rectangular | 275 | 275 | 756.3 | 3200 | 0.24 | 592.05 | G300E | 9835733.33 | 77.17 | G300E | 0 | 0
944 | Story22 | C1 | 50 MPa RC Column (27.5 cm x 27.5 cm) | Column | 50MPa | Concrete Rectangular | 275 | 275 | 756.3 | 3225 | 0.24 | 596.67 | G300E | 7313225 | 57.38 | G300E | 0 | 0
945 | Story22 | C10 | 50 MPa RC Column (27.5 cm x 27.5 cm) | Column | 50MPa | Concrete Rectangular | 275 | 275 | 756.3 | 3200 | 0.24 | 592.05 | G300E | 9852800 | 77.31 | G300E | 0 | 0
946 | Story22 | C11 | 50 MPa RC Column (27.5 cm x 27.5 cm) | Column | 50MPa | Concrete Rectangular | 275 | 275 | 756.3 | 3200 | 0.24 | 592.05 | G300E | 9004800 | 70.66 | G300E | 0 | 0
947 | Story22 | C12 | 50 MPa RC Column (27.5 cm x 27.5 cm) | Column | 50MPa | Concrete Rectangular | 275 | 275 | 756.3 | 3200 | 0.24 | 592.05 | G300E | 2419200 | 18.98 | G300E | 0 | 0
948 | Story22 | C13 | 50 MPa RC Column (27.5 cm x 27.5 cm) | Column | 50MPa | Concrete Rectangular | 275 | 275 | 756.3 | 3200 | 0.24 | 592.05 | G300E | 2419200 | 18.98 | G300E | 0 | 0
949 | Story22 | C14 | 50 MPa RC Column (27.5 cm x 27.5 cm) | Column | 50MPa | Concrete Rectangular | 275 | 275 | 756.3 | 3200 | 0.24 | 592.05 | G300E | 9004800 | 70.66 | G300E | 0 | 0
950 | Story22 | C15 | 50 MPa RC Column (27.5 cm x 27.5 cm) | Column | 50MPa | Concrete Rectangular | 275 | 275 | 756.3 | 3200 | 0.24 | 592.05 | G300E | 9852800 | 77.31 | G300E | 0 | 0
951 | Story22 | C16 | 50 MPa RC Column (27.5 cm x 27.5 cm) | Column | 50MPa | Concrete Rectangular | 275 | 275 | 756.3 | 3200 | 0.24 | 592.05 | G300E | 7230933.33 | 56.74 | G300E | 0 | 0
952 | Story22 | C17 | 50 MPa RC Column (27.5 cm x 27.5 cm) | Column | 50MPa | Concrete Rectangular | 275 | 275 | 756.3 | 3200 | 0.24 | 592.05 | G300E | 5897600 | 46.27 | G300E | 0 | 0
953 | Story22 | C18 | 50 MPa RC Column (27.5 cm x 27.5 cm) | Column | 50MPa | Concrete Rectangular | 275 | 275 | 756.3 | 3200 | 0.24 | 592.05 | G300E | 8452266.67 | 66.32 | G300E | 0 | 0
954 | Story22 | C19 | 50 MPa RC Column (27.5 cm x 27.5 cm) | Column | 50MPa | Concrete Rectangular | 275 | 275 | 756.3 | 3200 | 0.24 | 592.05 | G300E | 7949866.67 | 62.38 | G300E | 0 | 0
955 | Story22 | C2 | 50 MPa RC Column (27.5 cm x 27.5 cm) | Column | 50MPa | Concrete Rectangular | 275 | 275 | 756.3 | 3200 | 0.24 | 592.05 | G300E | 9672533.33 | 75.89 | G300E | 0 | 0
956 | Story22 | C20 | 50 MPa RC Column (27.5 cm x 27.5 cm) | Column | 50MPa | Concrete Rectangular | 275 | 275 | 756.3 | 3200 | 0.24 | 592.05 | G300E | 2419200 | 18.98 | G300E | 0 | 0
957 | Story22 | C21 | 50 MPa RC Column (27.5 cm x 27.5 cm) | Column | 50MPa | Concrete Rectangular | 275 | 275 | 756.3 | 3200 | 0.24 | 592.05 | G300E | 2419200 | 18.98 | G300E | 0 | 0
958 | Story22 | C22 | 50 MPa RC Column (27.5 cm x 27.5 cm) | Column | 50MPa | Concrete Rectangular | 275 | 275 | 756.3 | 3200 | 0.24 | 592.05 | G300E | 7950933.33 | 62.39 | G300E | 0 | 0
959 | Story22 | C23 | 50 MPa RC Column (27.5 cm x 27.5 cm) | Column | 50MPa | Concrete Rectangular | 275 | 275 | 756.3 | 3200 | 0.24 | 592.05 | G300E | 8453333.33 | 66.33 | G300E | 0 | 0
960 | Story22 | C24 | 50 MPa RC Column (27.5 cm x 27.5 cm) | Column | 50MPa | Concrete Rectangular | 275 | 275 | 756.3 | 3200 | 0.24 | 592.05 | G300E | 5898666.67 | 46.28 | G300E | 0 | 0
961 | Story22 | C25 | 50 MPa RC Column (27.5 cm x 27.5 cm) | Column | 50MPa | Concrete Rectangular | 275 | 275 | 756.3 | 3200 | 0.24 | 592.05 | G300E | 2419200 | 18.98 | G300E | 0 | 0
962 | Story22 | C26 | 50 MPa RC Column (27.5 cm x 27.5 cm) | Column | 50MPa | Concrete Rectangular | 275 | 275 | 756.3 | 3200 | 0.24 | 592.05 | G300E | 2419200 | 18.98 | G300E | 0 | 0
963 | Story22 | C27 | 50 MPa RC Column (27.5 cm x 27.5 cm) | Column | 50MPa | Concrete Rectangular | 275 | 275 | 756.3 | 3200 | 0.24 | 592.05 | G300E | 2419200 | 18.98 | G300E | 0 | 0
964 | Story22 | C3 | 50 MPa RC Column (27.5 cm x 27.5 cm) | Column | 50MPa | Concrete Rectangular | 275 | 275 | 756.3 | 3200 | 0.24 | 592.05 | G300E | 9302400 | 72.99 | G300E | 0 | 0
965 | Story22 | C30 | 50 MPa RC Column (27.5 cm x 27.5 cm) | Column | 50MPa | Concrete Rectangular | 275 | 275 | 756.3 | 3200 | 0.24 | 592.05 | G300E | 2419200 | 18.98 | G300E | 0 | 0
966 | Story22 | C31 | 50 MPa RC Column (27.5 cm x 27.5 cm) | Column | 50MPa | Concrete Rectangular | 275 | 275 | 756.3 | 3200 | 0.24 | 592.05 | G300E | 2419200 | 18.98 | G300E | 0 | 0
967 | Story22 | C32 | 50 MPa RC Column (27.5 cm x 27.5 cm) | Column | 50MPa | Concrete Rectangular | 275 | 275 | 756.3 | 3200 | 0.24 | 592.05 | G300E | 2419200 | 18.98 | G300E | 0 | 0
968 | Story22 | C33 | 50 MPa RC Column (27.5 cm x 27.5 cm) | Column | 50MPa | Concrete Rectangular | 275 | 275 | 756.3 | 3200 | 0.24 | 592.05 | G300E | 2419200 | 18.98 | G300E | 0 | 0
969 | Story22 | C34 | 50 MPa RC Column (27.5 cm x 27.5 cm) | Column | 50MPa | Concrete Rectangular | 275 | 275 | 756.3 | 3200 | 0.24 | 592.05 | G300E | 2419200 | 18.98 | G300E | 0 | 0
970 | Story22 | C35 | 50 MPa RC Column (27.5 cm x 27.5 cm) | Column | 50MPa | Concrete Rectangular | 275 | 275 | 756.3 | 3200 | 0.24 | 592.05 | G300E | 2419200 | 18.98 | G300E | 0 | 0
971 | Story22 | C38 | 50 MPa RC Column (27.5 cm x 27.5 cm) | Column | 50MPa | Concrete Rectangular | 275 | 275 | 756.3 | 3200 | 0.24 | 592.05 | G300E | 2419200 | 18.98 | G300E | 0 | 0
972 | Story22 | C39 | 50 MPa RC Column (27.5 cm x 27.5 cm) | Column | 50MPa | Concrete Rectangular | 275 | 275 | 756.3 | 3200 | 0.24 | 592.05 | G300E | 2419200 | 18.98 | G300E | 0 | 0
973 | Story22 | C4 | 50 MPa RC Column (27.5 cm x 27.5 cm) | Column | 50MPa | Concrete Rectangular | 275 | 275 | 756.3 | 3200 | 0.24 | 592.05 | G300E | 6313600 | 49.54 | G300E | 0 | 0
974 | Story22 | C40 | 50 MPa RC Column (27.5 cm x 27.5 cm) | Column | 50MPa | Concrete Rectangular | 275 | 275 | 756.3 | 3200 | 0.24 | 592.05 | G300E | 2419200 | 18.98 | G300E | 0 | 0
975 | Story22 | C41 | 50 MPa RC Column (27.5 cm x 27.5 cm) | Column | 50MPa | Concrete Rectangular | 275 | 275 | 756.3 | 3200 | 0.24 | 592.05 | G300E | 5899733.33 | 46.29 | G300E | 0 | 0
976 | Story22 | C42 | 50 MPa RC Column (27.5 cm x 27.5 cm) | Column | 50MPa | Concrete Rectangular | 275 | 275 | 756.3 | 3200 | 0.24 | 592.05 | G300E | 8453333.33 | 66.33 | G300E | 0 | 0
977 | Story22 | C43 | 50 MPa RC Column (27.5 cm x 27.5 cm) | Column | 50MPa | Concrete Rectangular | 275 | 275 | 756.3 | 3200 | 0.24 | 592.05 | G300E | 7949866.67 | 62.38 | G300E | 0 | 0
978 | Story22 | C44 | 50 MPa RC Column (27.5 cm x 27.5 cm) | Column | 50MPa | Concrete Rectangular | 275 | 275 | 756.3 | 3200 | 0.24 | 592.05 | G300E | 2419200 | 18.98 | G300E | 0 | 0
979 | Story22 | C45 | 50 MPa RC Column (27.5 cm x 27.5 cm) | Column | 50MPa | Concrete Rectangular | 275 | 275 | 756.3 | 3200 | 0.24 | 592.05 | G300E | 2419200 | 18.98 | G300E | 0 | 0
980 | Story22 | C46 | 50 MPa RC Column (27.5 cm x 27.5 cm) | Column | 50MPa | Concrete Rectangular | 275 | 275 | 756.3 | 3200 | 0.24 | 592.05 | G300E | 7930666.67 | 62.23 | G300E | 0 | 0
981 | Story22 | C47 | 50 MPa RC Column (27.5 cm x 27.5 cm) | Column | 50MPa | Concrete Rectangular | 275 | 275 | 756.3 | 3200 | 0.24 | 592.05 | G300E | 8428800 | 66.14 | G300E | 0 | 0
982 | Story22 | C48 | 50 MPa RC Column (27.5 cm x 27.5 cm) | Column | 50MPa | Concrete Rectangular | 275 | 275 | 756.3 | 3200 | 0.24 | 592.05 | G300E | 6396800 | 50.19 | G300E | 0 | 0
983 | Story22 | C49 | 50 MPa RC Column (27.5 cm x 27.5 cm) | Column | 50MPa | Concrete Rectangular | 275 | 275 | 756.3 | 3200 | 0.24 | 592.05 | G300E | 7230933.33 | 56.74 | G300E | 0 | 0
984 | Story22 | C5 | 50 MPa RC Column (27.5 cm x 27.5 cm) | Column | 50MPa | Concrete Rectangular | 275 | 275 | 756.3 | 3200 | 0.24 | 592.05 | G300E | 6313600 | 49.54 | G300E | 0 | 0
985 | Story22 | C50 | 50 MPa RC Column (27.5 cm x 27.5 cm) | Column | 50MPa | Concrete Rectangular | 275 | 275 | 756.3 | 3200 | 0.24 | 592.05 | G300E | 9853866.67 | 77.32 | G300E | 0 | 0
986 | Story22 | C51 | 50 MPa RC Column (27.5 cm x 27.5 cm) | Column | 50MPa | Concrete Rectangular | 275 | 275 | 756.3 | 3200 | 0.24 | 592.05 | G300E | 9003733.33 | 70.65 | G300E | 0 | 0
987 | Story22 | C52 | 50 MPa RC Column (27.5 cm x 27.5 cm) | Column | 50MPa | Concrete Rectangular | 275 | 275 | 756.3 | 3200 | 0.24 | 592.05 | G300E | 2419200 | 18.98 | G300E | 0 | 0
988 | Story22 | C53 | 50 MPa RC Column (27.5 cm x 27.5 cm) | Column | 50MPa | Concrete Rectangular | 275 | 275 | 756.3 | 3200 | 0.24 | 592.05 | G300E | 2419200 | 18.98 | G300E | 0 | 0
989 | Story22 | C54 | 50 MPa RC Column (27.5 cm x 27.5 cm) | Column | 50MPa | Concrete Rectangular | 275 | 275 | 756.3 | 3200 | 0.24 | 592.05 | G300E | 9001600 | 70.63 | G300E | 0 | 0
990 | Story22 | C55 | 50 MPa RC Column (27.5 cm x 27.5 cm) | Column | 50MPa | Concrete Rectangular | 275 | 275 | 756.3 | 3200 | 0.24 | 592.05 | G300E | 9845333.33 | 77.25 | G300E | 0 | 0
991 | Story22 | C56 | 50 MPa RC Column (27.5 cm x 27.5 cm) | Column | 50MPa | Concrete Rectangular | 275 | 275 | 756.3 | 3200 | 0.24 | 592.05 | G300E | 7235200 | 56.77 | G300E | 0 | 0
992 | Story22 | C57 | 50 MPa RC Column (27.5 cm x 27.5 cm) | Column | 50MPa | Concrete Rectangular | 275 | 275 | 756.3 | 3225 | 0.24 | 596.67 | G300E | 7314300 | 57.39 | G300E | 0 | 0
993 | Story22 | C58 | 50 MPa RC Column (27.5 cm x 27.5 cm) | Column | 50MPa | Concrete Rectangular | 275 | 275 | 756.3 | 3200 | 0.24 | 592.05 | G300E | 9670400 | 75.88 | G300E | 0 | 0
994 | Story22 | C59 | 50 MPa RC Column (27.5 cm x 27.5 cm) | Column | 50MPa | Concrete Rectangular | 275 | 275 | 756.3 | 3200 | 0.24 | 592.05 | G300E | 9302400 | 72.99 | G300E | 0 | 0
995 | Story22 | C6 | 50 MPa RC Column (27.5 cm x 27.5 cm) | Column | 50MPa | Concrete Rectangular | 275 | 275 | 756.3 | 3200 | 0.24 | 592.05 | G300E | 9302400 | 72.99 | G300E | 0 | 0
996 | Story22 | C60 | 50 MPa RC Column (27.5 cm x 27.5 cm) | Column | 50MPa | Concrete Rectangular | 275 | 275 | 756.3 | 3200 | 0.24 | 592.05 | G300E | 6313600 | 49.54 | G300E | 0 | 0
997 | Story22 | C61 | 50 MPa RC Column (27.5 cm x 27.5 cm) | Column | 50MPa | Concrete Rectangular | 275 | 275 | 756.3 | 3200 | 0.24 | 592.05 | G300E | 6314666.67 | 49.55 | G300E | 0 | 0
998 | Story22 | C62 | 50 MPa RC Column (27.5 cm x 27.5 cm) | Column | 50MPa | Concrete Rectangular | 275 | 275 | 756.3 | 3200 | 0.24 | 592.05 | G300E | 9302400 | 72.99 | G300E | 0 | 0
999 | Story22 | C63 | 50 MPa RC Column (27.5 cm x 27.5 cm) | Column | 50MPa | Concrete Rectangular | 275 | 275 | 756.3 | 3200 | 0.24 | 592.05 | G300E | 9675733.33 | 75.92 | G300E | 0 | 0
1000 | Story22 | C64 | 50 MPa RC Column (27.5 cm x 27.5 cm) | Column | 50MPa | Concrete Rectangular | 275 | 275 | 756.3 | 3225 | 0.24 | 596.67 | G300E | 7319675 | 57.43 | G300E | 0 | 0
1001 | Story22 | C7 | 50 MPa RC Column (27.5 cm x 27.5 cm) | Column | 50MPa | Concrete Rectangular | 275 | 275 | 756.3 | 3200 | 0.24 | 592.05 | G300E | 9671466.67 | 75.89 | G300E | 0 | 0
1002 | Story22 | C8 | 50 MPa RC Column (27.5 cm x 27.5 cm) | Column | 50MPa | Concrete Rectangular | 275 | 275 | 756.3 | 3225 | 0.24 | 596.67 | G300E | 7315375 | 57.4 | G300E | 0 | 0
1003 | Story22 | C9 | 50 MPa RC Column (27.5 cm x 27.5 cm) | Column | 50MPa | Concrete Rectangular | 275 | 275 | 756.3 | 3200 | 0.24 | 592.05 | G300E | 7229866.67 | 56.73 | G300E | 0 | 0
1004 | Story23 | C1 | 50 MPa RC Column (27.5 cm x 27.5 cm) | Column | 50MPa | Concrete Rectangular | 275 | 275 | 756.3 | 3225 | 0.24 | 596.67 | G300E | 4367725 | 34.27 | G300E | 0 | 0
1005 | Story23 | C10 | 50 MPa RC Column (27.5 cm x 27.5 cm) | Column | 50MPa | Concrete Rectangular | 275 | 275 | 756.3 | 3200 | 0.24 | 592.05 | G300E | 3452800 | 27.09 | G300E | 0 | 0
1006 | Story23 | C11 | 50 MPa RC Column (27.5 cm x 27.5 cm) | Column | 50MPa | Concrete Rectangular | 275 | 275 | 756.3 | 3200 | 0.24 | 592.05 | G300E | 3048533.33 | 23.92 | G300E | 0 | 0
1007 | Story23 | C12 | 50 MPa RC Column (27.5 cm x 27.5 cm) | Column | 50MPa | Concrete Rectangular | 275 | 275 | 756.3 | 3200 | 0.24 | 592.05 | G300E | 2419200 | 18.98 | G300E | 0 | 0
1008 | Story23 | C13 | 50 MPa RC Column (27.5 cm x 27.5 cm) | Column | 50MPa | Concrete Rectangular | 275 | 275 | 756.3 | 3200 | 0.24 | 592.05 | G300E | 2419200 | 18.98 | G300E | 0 | 0
1009 | Story23 | C14 | 50 MPa RC Column (27.5 cm x 27.5 cm) | Column | 50MPa | Concrete Rectangular | 275 | 275 | 756.3 | 3200 | 0.24 | 592.05 | G300E | 3048533.33 | 23.92 | G300E | 0 | 0
1010 | Story23 | C15 | 50 MPa RC Column (27.5 cm x 27.5 cm) | Column | 50MPa | Concrete Rectangular | 275 | 275 | 756.3 | 3200 | 0.24 | 592.05 | G300E | 3452800 | 27.09 | G300E | 0 | 0
1011 | Story23 | C16 | 50 MPa RC Column (27.5 cm x 27.5 cm) | Column | 50MPa | Concrete Rectangular | 275 | 275 | 756.3 | 3200 | 0.24 | 592.05 | G300E | 2897066.67 | 22.73 | G300E | 0 | 0
1012 | Story23 | C17 | 50 MPa RC Column (27.5 cm x 27.5 cm) | Column | 50MPa | Concrete Rectangular | 275 | 275 | 756.3 | 3200 | 0.24 | 592.05 | G300E | 2419200 | 18.98 | G300E | 0 | 0
1013 | Story23 | C18 | 50 MPa RC Column (27.5 cm x 27.5 cm) | Column | 50MPa | Concrete Rectangular | 275 | 275 | 756.3 | 3200 | 0.24 | 592.05 | G300E | 2580266.67 | 20.25 | G300E | 0 | 0
1014 | Story23 | C19 | 50 MPa RC Column (27.5 cm x 27.5 cm) | Column | 50MPa | Concrete Rectangular | 275 | 275 | 756.3 | 3200 | 0.24 | 592.05 | G300E | 2570666.67 | 20.17 | G300E | 0 | 0
1015 | Story23 | C2 | 50 MPa RC Column (27.5 cm x 27.5 cm) | Column | 50MPa | Concrete Rectangular | 275 | 275 | 756.3 | 3200 | 0.24 | 592.05 | G300E | 4083200 | 32.04 | G300E | 0 | 0
1016 | Story23 | C20 | 50 MPa RC Column (27.5 cm x 27.5 cm) | Column | 50MPa | Concrete Rectangular | 275 | 275 | 756.3 | 3200 | 0.24 | 592.05 | G300E | 2419200 | 18.98 | G300E | 0 | 0
1017 | Story23 | C21 | 50 MPa RC Column (27.5 cm x 27.5 cm) | Column | 50MPa | Concrete Rectangular | 275 | 275 | 756.3 | 3200 | 0.24 | 592.05 | G300E | 2419200 | 18.98 | G300E | 0 | 0
1018 | Story23 | C22 | 50 MPa RC Column (27.5 cm x 27.5 cm) | Column | 50MPa | Concrete Rectangular | 275 | 275 | 756.3 | 3200 | 0.24 | 592.05 | G300E | 2570666.67 | 20.17 | G300E | 0 | 0
1019 | Story23 | C23 | 50 MPa RC Column (27.5 cm x 27.5 cm) | Column | 50MPa | Concrete Rectangular | 275 | 275 | 756.3 | 3200 | 0.24 | 592.05 | G300E | 2580266.67 | 20.25 | G300E | 0 | 0
1020 | Story23 | C24 | 50 MPa RC Column (27.5 cm x 27.5 cm) | Column | 50MPa | Concrete Rectangular | 275 | 275 | 756.3 | 3200 | 0.24 | 592.05 | G300E | 2419200 | 18.98 | G300E | 0 | 0
1021 | Story23 | C25 | 50 MPa RC Column (27.5 cm x 27.5 cm) | Column | 50MPa | Concrete Rectangular | 275 | 275 | 756.3 | 3200 | 0.24 | 592.05 | G300E | 2419200 | 18.98 | G300E | 0 | 0
1022 | Story23 | C26 | 50 MPa RC Column (27.5 cm x 27.5 cm) | Column | 50MPa | Concrete Rectangular | 275 | 275 | 756.3 | 3200 | 0.24 | 592.05 | G300E | 2419200 | 18.98 | G300E | 0 | 0
1023 | Story23 | C27 | 50 MPa RC Column (27.5 cm x 27.5 cm) | Column | 50MPa | Concrete Rectangular | 275 | 275 | 756.3 | 3200 | 0.24 | 592.05 | G300E | 2419200 | 18.98 | G300E | 0 | 0
1024 | Story23 | C3 | 50 MPa RC Column (27.5 cm x 27.5 cm) | Column | 50MPa | Concrete Rectangular | 275 | 275 | 756.3 | 3200 | 0.24 | 592.05 | G300E | 3763200 | 29.53 | G300E | 0 | 0
1025 | Story23 | C30 | 50 MPa RC Column (27.5 cm x 27.5 cm) | Column | 50MPa | Concrete Rectangular | 275 | 275 | 756.3 | 3200 | 0.24 | 592.05 | G300E | 2419200 | 18.98 | G300E | 0 | 0
1026 | Story23 | C31 | 50 MPa RC Column (27.5 cm x 27.5 cm) | Column | 50MPa | Concrete Rectangular | 275 | 275 | 756.3 | 3200 | 0.24 | 592.05 | G300E | 2419200 | 18.98 | G300E | 0 | 0
1027 | Story23 | C32 | 50 MPa RC Column (27.5 cm x 27.5 cm) | Column | 50MPa | Concrete Rectangular | 275 | 275 | 756.3 | 3200 | 0.24 | 592.05 | G300E | 2419200 | 18.98 | G300E | 0 | 0
1028 | Story23 | C33 | 50 MPa RC Column (27.5 cm x 27.5 cm) | Column | 50MPa | Concrete Rectangular | 275 | 275 | 756.3 | 3200 | 0.24 | 592.05 | G300E | 2419200 | 18.98 | G300E | 0 | 0
1029 | Story23 | C34 | 50 MPa RC Column (27.5 cm x 27.5 cm) | Column | 50MPa | Concrete Rectangular | 275 | 275 | 756.3 | 3200 | 0.24 | 592.05 | G300E | 2419200 | 18.98 | G300E | 0 | 0
1030 | Story23 | C35 | 50 MPa RC Column (27.5 cm x 27.5 cm) | Column | 50MPa | Concrete Rectangular | 275 | 275 | 756.3 | 3200 | 0.24 | 592.05 | G300E | 2419200 | 18.98 | G300E | 0 | 0
1031 | Story23 | C38 | 50 MPa RC Column (27.5 cm x 27.5 cm) | Column | 50MPa | Concrete Rectangular | 275 | 275 | 756.3 | 3200 | 0.24 | 592.05 | G300E | 2419200 | 18.98 | G300E | 0 | 0
1032 | Story23 | C39 | 50 MPa RC Column (27.5 cm x 27.5 cm) | Column | 50MPa | Concrete Rectangular | 275 | 275 | 756.3 | 3200 | 0.24 | 592.05 | G300E | 2419200 | 18.98 | G300E | 0 | 0
1033 | Story23 | C4 | 50 MPa RC Column (27.5 cm x 27.5 cm) | Column | 50MPa | Concrete Rectangular | 275 | 275 | 756.3 | 3200 | 0.24 | 592.05 | G300E | 2709333.33 | 21.26 | G300E | 0 | 0
1034 | Story23 | C40 | 50 MPa RC Column (27.5 cm x 27.5 cm) | Column | 50MPa | Concrete Rectangular | 275 | 275 | 756.3 | 3200 | 0.24 | 592.05 | G300E | 2419200 | 18.98 | G300E | 0 | 0
1035 | Story23 | C41 | 50 MPa RC Column (27.5 cm x 27.5 cm) | Column | 50MPa | Concrete Rectangular | 275 | 275 | 756.3 | 3200 | 0.24 | 592.05 | G300E | 2419200 | 18.98 | G300E | 0 | 0
1036 | Story23 | C42 | 50 MPa RC Column (27.5 cm x 27.5 cm) | Column | 50MPa | Concrete Rectangular | 275 | 275 | 756.3 | 3200 | 0.24 | 592.05 | G300E | 2581333.33 | 20.25 | G300E | 0 | 0
1037 | Story23 | C43 | 50 MPa RC Column (27.5 cm x 27.5 cm) | Column | 50MPa | Concrete Rectangular | 275 | 275 | 756.3 | 3200 | 0.24 | 592.05 | G300E | 2570666.67 | 20.17 | G300E | 0 | 0
1038 | Story23 | C44 | 50 MPa RC Column (27.5 cm x 27.5 cm) | Column | 50MPa | Concrete Rectangular | 275 | 275 | 756.3 | 3200 | 0.24 | 592.05 | G300E | 2419200 | 18.98 | G300E | 0 | 0
1039 | Story23 | C45 | 50 MPa RC Column (27.5 cm x 27.5 cm) | Column | 50MPa | Concrete Rectangular | 275 | 275 | 756.3 | 3200 | 0.24 | 592.05 | G300E | 2419200 | 18.98 | G300E | 0 | 0
1040 | Story23 | C46 | 50 MPa RC Column (27.5 cm x 27.5 cm) | Column | 50MPa | Concrete Rectangular | 275 | 275 | 756.3 | 3200 | 0.24 | 592.05 | G300E | 2562133.33 | 20.1 | G300E | 0 | 0
1041 | Story23 | C47 | 50 MPa RC Column (27.5 cm x 27.5 cm) | Column | 50MPa | Concrete Rectangular | 275 | 275 | 756.3 | 3200 | 0.24 | 592.05 | G300E | 2568533.33 | 20.15 | G300E | 0 | 0
1042 | Story23 | C48 | 50 MPa RC Column (27.5 cm x 27.5 cm) | Column | 50MPa | Concrete Rectangular | 275 | 275 | 756.3 | 3200 | 0.24 | 592.05 | G300E | 2565333.33 | 20.13 | G300E | 0 | 0
1043 | Story23 | C49 | 50 MPa RC Column (27.5 cm x 27.5 cm) | Column | 50MPa | Concrete Rectangular | 275 | 275 | 756.3 | 3200 | 0.24 | 592.05 | G300E | 2898133.33 | 22.74 | G300E | 0 | 0
1044 | Story23 | C5 | 50 MPa RC Column (27.5 cm x 27.5 cm) | Column | 50MPa | Concrete Rectangular | 275 | 275 | 756.3 | 3200 | 0.24 | 592.05 | G300E | 2709333.33 | 21.26 | G300E | 0 | 0
1045 | Story23 | C50 | 50 MPa RC Column (27.5 cm x 27.5 cm) | Column | 50MPa | Concrete Rectangular | 275 | 275 | 756.3 | 3200 | 0.24 | 592.05 | G300E | 3454933.33 | 27.11 | G300E | 0 | 0
1046 | Story23 | C51 | 50 MPa RC Column (27.5 cm x 27.5 cm) | Column | 50MPa | Concrete Rectangular | 275 | 275 | 756.3 | 3200 | 0.24 | 592.05 | G300E | 3048533.33 | 23.92 | G300E | 0 | 0
1047 | Story23 | C52 | 50 MPa RC Column (27.5 cm x 27.5 cm) | Column | 50MPa | Concrete Rectangular | 275 | 275 | 756.3 | 3200 | 0.24 | 592.05 | G300E | 2419200 | 18.98 | G300E | 0 | 0
1048 | Story23 | C53 | 50 MPa RC Column (27.5 cm x 27.5 cm) | Column | 50MPa | Concrete Rectangular | 275 | 275 | 756.3 | 3200 | 0.24 | 592.05 | G300E | 2419200 | 18.98 | G300E | 0 | 0
1049 | Story23 | C54 | 50 MPa RC Column (27.5 cm x 27.5 cm) | Column | 50MPa | Concrete Rectangular | 275 | 275 | 756.3 | 3200 | 0.24 | 592.05 | G300E | 3046400 | 23.9 | G300E | 0 | 0
1050 | Story23 | C55 | 50 MPa RC Column (27.5 cm x 27.5 cm) | Column | 50MPa | Concrete Rectangular | 275 | 275 | 756.3 | 3200 | 0.24 | 592.05 | G300E | 3446400 | 27.04 | G300E | 0 | 0
1051 | Story23 | C56 | 50 MPa RC Column (27.5 cm x 27.5 cm) | Column | 50MPa | Concrete Rectangular | 275 | 275 | 756.3 | 3200 | 0.24 | 592.05 | G300E | 2898133.33 | 22.74 | G300E | 0 | 0
1052 | Story23 | C57 | 50 MPa RC Column (27.5 cm x 27.5 cm) | Column | 50MPa | Concrete Rectangular | 275 | 275 | 756.3 | 3225 | 0.24 | 596.67 | G300E | 4367725 | 34.27 | G300E | 0 | 0
1053 | Story23 | C58 | 50 MPa RC Column (27.5 cm x 27.5 cm) | Column | 50MPa | Concrete Rectangular | 275 | 275 | 756.3 | 3200 | 0.24 | 592.05 | G300E | 4082133.33 | 32.03 | G300E | 0 | 0
1054 | Story23 | C59 | 50 MPa RC Column (27.5 cm x 27.5 cm) | Column | 50MPa | Concrete Rectangular | 275 | 275 | 756.3 | 3200 | 0.24 | 592.05 | G300E | 3762133.33 | 29.52 | G300E | 0 | 0
1055 | Story23 | C6 | 50 MPa RC Column (27.5 cm x 27.5 cm) | Column | 50MPa | Concrete Rectangular | 275 | 275 | 756.3 | 3200 | 0.24 | 592.05 | G300E | 3762133.33 | 29.52 | G300E | 0 | 0
1056 | Story23 | C60 | 50 MPa RC Column (27.5 cm x 27.5 cm) | Column | 50MPa | Concrete Rectangular | 275 | 275 | 756.3 | 3200 | 0.24 | 592.05 | G300E | 2709333.33 | 21.26 | G300E | 0 | 0
1057 | Story23 | C61 | 50 MPa RC Column (27.5 cm x 27.5 cm) | Column | 50MPa | Concrete Rectangular | 275 | 275 | 756.3 | 3200 | 0.24 | 592.05 | G300E | 2709333.33 | 21.26 | G300E | 0 | 0
1058 | Story23 | C62 | 50 MPa RC Column (27.5 cm x 27.5 cm) | Column | 50MPa | Concrete Rectangular | 275 | 275 | 756.3 | 3200 | 0.24 | 592.05 | G300E | 3763200 | 29.53 | G300E | 0 | 0
1059 | Story23 | C63 | 50 MPa RC Column (27.5 cm x 27.5 cm) | Column | 50MPa | Concrete Rectangular | 275 | 275 | 756.3 | 3200 | 0.24 | 592.05 | G300E | 4086400 | 32.06 | G300E | 0 | 0
1060 | Story23 | C64 | 50 MPa RC Column (27.5 cm x 27.5 cm) | Column | 50MPa | Concrete Rectangular | 275 | 275 | 756.3 | 3225 | 0.24 | 596.67 | G300E | 4372025 | 34.3 | G300E | 0 | 0
1061 | Story23 | C7 | 50 MPa RC Column (27.5 cm x 27.5 cm) | Column | 50MPa | Concrete Rectangular | 275 | 275 | 756.3 | 3200 | 0.24 | 592.05 | G300E | 4082133.33 | 32.03 | G300E | 0 | 0
1062 | Story23 | C8 | 50 MPa RC Column (27.5 cm x 27.5 cm) | Column | 50MPa | Concrete Rectangular | 275 | 275 | 756.3 | 3225 | 0.24 | 596.67 | G300E | 4369875 | 34.29 | G300E | 0 | 0
1063 | Story23 | C9 | 50 MPa RC Column (27.5 cm x 27.5 cm) | Column | 50MPa | Concrete Rectangular | 275 | 275 | 756.3 | 3200 | 0.24 | 592.05 | G300E | 2897066.67 | 22.73 | G300E | 0 | 0
1064 | Story24 | C1 | 50 MPa RC Column (27.5 cm x 27.5 cm) | Column | 50MPa | Concrete Rectangular | 275 | 275 | 756.3 | 3225 | 0.24 | 596.67 | G300E | 3465800 | 27.19 | G300E | 0 | 0
1065 | Story24 | C10 | 50 MPa RC Column (27.5 cm x 27.5 cm) | Column | 50MPa | Concrete Rectangular | 275 | 275 | 756.3 | 3200 | 0.24 | 592.05 | G300E | 2419200 | 18.98 | G300E | 0 | 0
1066 | Story24 | C11 | 50 MPa RC Column (27.5 cm x 27.5 cm) | Column | 50MPa | Concrete Rectangular | 275 | 275 | 756.3 | 3200 | 0.24 | 592.05 | G300E | 2419200 | 18.98 | G300E | 0 | 0
1067 | Story24 | C12 | 50 MPa RC Column (27.5 cm x 27.5 cm) | Column | 50MPa | Concrete Rectangular | 275 | 275 | 756.3 | 3200 | 0.24 | 592.05 | G300E | 5289600 | 41.5 | G300E | 281600 | 2.21
1068 | Story24 | C13 | 50 MPa RC Column (27.5 cm x 27.5 cm) | Column | 50MPa | Concrete Rectangular | 275 | 275 | 756.3 | 3200 | 0.24 | 592.05 | G300E | 5289600 | 41.5 | G300E | 281600 | 2.21
1069 | Story24 | C14 | 50 MPa RC Column (27.5 cm x 27.5 cm) | Column | 50MPa | Concrete Rectangular | 275 | 275 | 756.3 | 3200 | 0.24 | 592.05 | G300E | 2419200 | 18.98 | G300E | 0 | 0
1070 | Story24 | C15 | 50 MPa RC Column (27.5 cm x 27.5 cm) | Column | 50MPa | Concrete Rectangular | 275 | 275 | 756.3 | 3200 | 0.24 | 592.05 | G300E | 2419200 | 18.98 | G300E | 0 | 0
1071 | Story24 | C16 | 50 MPa RC Column (27.5 cm x 27.5 cm) | Column | 50MPa | Concrete Rectangular | 275 | 275 | 756.3 | 3200 | 0.24 | 592.05 | G300E | 4133333.33 | 32.43 | G300E | 0 | 0
1072 | Story24 | C17 | 50 MPa RC Column (27.5 cm x 27.5 cm) | Column | 50MPa | Concrete Rectangular | 275 | 275 | 756.3 | 3200 | 0.24 | 592.05 | G300E | 3234133.33 | 25.38 | G300E | 0 | 0
1073 | Story24 | C18 | 50 MPa RC Column (27.5 cm x 27.5 cm) | Column | 50MPa | Concrete Rectangular | 275 | 275 | 756.3 | 3200 | 0.24 | 592.05 | G300E | 2419200 | 18.98 | G300E | 0 | 0
1074 | Story24 | C19 | 50 MPa RC Column (27.5 cm x 27.5 cm) | Column | 50MPa | Concrete Rectangular | 275 | 275 | 756.3 | 3200 | 0.24 | 592.05 | G300E | 2419200 | 18.98 | G300E | 0 | 0
1075 | Story24 | C2 | 50 MPa RC Column (27.5 cm x 27.5 cm) | Column | 50MPa | Concrete Rectangular | 275 | 275 | 756.3 | 3200 | 0.24 | 592.05 | G300E | 5297066.67 | 41.56 | G300E | 0 | 0
1076 | Story24 | C20 | 50 MPa RC Column (27.5 cm x 27.5 cm) | Column | 50MPa | Concrete Rectangular | 275 | 275 | 756.3 | 3200 | 0.24 | 592.05 | G300E | 4619733.33 | 36.25 | G300E | 0 | 0
1077 | Story24 | C21 | 50 MPa RC Column (27.5 cm x 27.5 cm) | Column | 50MPa | Concrete Rectangular | 275 | 275 | 756.3 | 3200 | 0.24 | 592.05 | G300E | 4619733.33 | 36.25 | G300E | 0 | 0
1078 | Story24 | C22 | 50 MPa RC Column (27.5 cm x 27.5 cm) | Column | 50MPa | Concrete Rectangular | 275 | 275 | 756.3 | 3200 | 0.24 | 592.05 | G300E | 2419200 | 18.98 | G300E | 0 | 0
1079 | Story24 | C23 | 50 MPa RC Column (27.5 cm x 27.5 cm) | Column | 50MPa | Concrete Rectangular | 275 | 275 | 756.3 | 3200 | 0.24 | 592.05 | G300E | 2419200 | 18.98 | G300E | 0 | 0
1080 | Story24 | C24 | 50 MPa RC Column (27.5 cm x 27.5 cm) | Column | 50MPa | Concrete Rectangular | 275 | 275 | 756.3 | 3200 | 0.24 | 592.05 | G300E | 3234133.33 | 25.38 | G300E | 0 | 0
1081 | Story24 | C25 | 50 MPa RC Column (27.5 cm x 27.5 cm) | Column | 50MPa | Concrete Rectangular | 275 | 275 | 756.3 | 3200 | 0.24 | 592.05 | G300E | 2419200 | 18.98 | G300E | 0 | 0
1082 | Story24 | C26 | 50 MPa RC Column (27.5 cm x 27.5 cm) | Column | 50MPa | Concrete Rectangular | 275 | 275 | 756.3 | 3200 | 0.24 | 592.05 | G300E | 3909333.33 | 30.67 | G300E | 0 | 0
1083 | Story24 | C27 | 50 MPa RC Column (27.5 cm x 27.5 cm) | Column | 50MPa | Concrete Rectangular | 275 | 275 | 756.3 | 3200 | 0.24 | 592.05 | G300E | 2688000 | 21.09 | G300E | 0 | 0
1084 | Story24 | C3 | 50 MPa RC Column (27.5 cm x 27.5 cm) | Column | 50MPa | Concrete Rectangular | 275 | 275 | 756.3 | 3200 | 0.24 | 592.05 | G300E | 4834133.33 | 37.93 | G300E | 0 | 0
1085 | Story24 | C30 | 50 MPa RC Column (27.5 cm x 27.5 cm) | Column | 50MPa | Concrete Rectangular | 275 | 275 | 756.3 | 3200 | 0.24 | 592.05 | G300E | 2685866.67 | 21.07 | G300E | 0 | 0
1086 | Story24 | C31 | 50 MPa RC Column (27.5 cm x 27.5 cm) | Column | 50MPa | Concrete Rectangular | 275 | 275 | 756.3 | 3200 | 0.24 | 592.05 | G300E | 3902933.33 | 30.62 | G300E | 0 | 0
1087 | Story24 | C32 | 50 MPa RC Column (27.5 cm x 27.5 cm) | Column | 50MPa | Concrete Rectangular | 275 | 275 | 756.3 | 3200 | 0.24 | 592.05 | G300E | 2419200 | 18.98 | G300E | 0 | 0
1088 | Story24 | C33 | 50 MPa RC Column (27.5 cm x 27.5 cm) | Column | 50MPa | Concrete Rectangular | 275 | 275 | 756.3 | 3200 | 0.24 | 592.05 | G300E | 2419200 | 18.98 | G300E | 0 | 0
1089 | Story24 | C34 | 50 MPa RC Column (27.5 cm x 27.5 cm) | Column | 50MPa | Concrete Rectangular | 275 | 275 | 756.3 | 3200 | 0.24 | 592.05 | G300E | 3910400 | 30.68 | G300E | 0 | 0
1090 | Story24 | C35 | 50 MPa RC Column (27.5 cm x 27.5 cm) | Column | 50MPa | Concrete Rectangular | 275 | 275 | 756.3 | 3200 | 0.24 | 592.05 | G300E | 2688000 | 21.09 | G300E | 0 | 0
1091 | Story24 | C38 | 50 MPa RC Column (27.5 cm x 27.5 cm) | Column | 50MPa | Concrete Rectangular | 275 | 275 | 756.3 | 3200 | 0.24 | 592.05 | G300E | 2753066.67 | 21.6 | G300E | 0 | 0
1092 | Story24 | C39 | 50 MPa RC Column (27.5 cm x 27.5 cm) | Column | 50MPa | Concrete Rectangular | 275 | 275 | 756.3 | 3200 | 0.24 | 592.05 | G300E | 3921066.67 | 30.77 | G300E | 0 | 0
1093 | Story24 | C4 | 50 MPa RC Column (27.5 cm x 27.5 cm) | Column | 50MPa | Concrete Rectangular | 275 | 275 | 756.3 | 3200 | 0.24 | 592.05 | G300E | 2419200 | 18.98 | G300E | 0 | 0
1094 | Story24 | C40 | 50 MPa RC Column (27.5 cm x 27.5 cm) | Column | 50MPa | Concrete Rectangular | 275 | 275 | 756.3 | 3200 | 0.24 | 592.05 | G300E | 2419200 | 18.98 | G300E | 0 | 0
1095 | Story24 | C41 | 50 MPa RC Column (27.5 cm x 27.5 cm) | Column | 50MPa | Concrete Rectangular | 275 | 275 | 756.3 | 3200 | 0.24 | 592.05 | G300E | 3234133.33 | 25.38 | G300E | 0 | 0
1096 | Story24 | C42 | 50 MPa RC Column (27.5 cm x 27.5 cm) | Column | 50MPa | Concrete Rectangular | 275 | 275 | 756.3 | 3200 | 0.24 | 592.05 | G300E | 2419200 | 18.98 | G300E | 0 | 0
1097 | Story24 | C43 | 50 MPa RC Column (27.5 cm x 27.5 cm) | Column | 50MPa | Concrete Rectangular | 275 | 275 | 756.3 | 3200 | 0.24 | 592.05 | G300E | 2419200 | 18.98 | G300E | 0 | 0
1098 | Story24 | C44 | 50 MPa RC Column (27.5 cm x 27.5 cm) | Column | 50MPa | Concrete Rectangular | 275 | 275 | 756.3 | 3200 | 0.24 | 592.05 | G300E | 4617600 | 36.23 | G300E | 0 | 0
1099 | Story24 | C45 | 50 MPa RC Column (27.5 cm x 27.5 cm) | Column | 50MPa | Concrete Rectangular | 275 | 275 | 756.3 | 3200 | 0.24 | 592.05 | G300E | 4611200 | 36.18 | G300E | 0 | 0
1100 | Story24 | C46 | 50 MPa RC Column (27.5 cm x 27.5 cm) | Column | 50MPa | Concrete Rectangular | 275 | 275 | 756.3 | 3200 | 0.24 | 592.05 | G300E | 2419200 | 18.98 | G300E | 0 | 0
1101 | Story24 | C47 | 50 MPa RC Column (27.5 cm x 27.5 cm) | Column | 50MPa | Concrete Rectangular | 275 | 275 | 756.3 | 3200 | 0.24 | 592.05 | G300E | 2419200 | 18.98 | G300E | 0 | 0
1102 | Story24 | C48 | 50 MPa RC Column (27.5 cm x 27.5 cm) | Column | 50MPa | Concrete Rectangular | 275 | 275 | 756.3 | 3200 | 0.24 | 592.05 | G300E | 3653333.33 | 28.67 | G300E | 0 | 0
1103 | Story24 | C49 | 50 MPa RC Column (27.5 cm x 27.5 cm) | Column | 50MPa | Concrete Rectangular | 275 | 275 | 756.3 | 3200 | 0.24 | 592.05 | G300E | 4134400 | 32.44 | G300E | 0 | 0
1104 | Story24 | C5 | 50 MPa RC Column (27.5 cm x 27.5 cm) | Column | 50MPa | Concrete Rectangular | 275 | 275 | 756.3 | 3200 | 0.24 | 592.05 | G300E | 2419200 | 18.98 | G300E | 0 | 0
1105 | Story24 | C50 | 50 MPa RC Column (27.5 cm x 27.5 cm) | Column | 50MPa | Concrete Rectangular | 275 | 275 | 756.3 | 3200 | 0.24 | 592.05 | G300E | 2419200 | 18.98 | G300E | 0 | 0
1106 | Story24 | C51 | 50 MPa RC Column (27.5 cm x 27.5 cm) | Column | 50MPa | Concrete Rectangular | 275 | 275 | 756.3 | 3200 | 0.24 | 592.05 | G300E | 2419200 | 18.98 | G300E | 0 | 0
1107 | Story24 | C52 | 50 MPa RC Column (27.5 cm x 27.5 cm) | Column | 50MPa | Concrete Rectangular | 275 | 275 | 756.3 | 3200 | 0.24 | 592.05 | G300E | 5287466.67 | 41.49 | G300E | 281600 | 2.21
1108 | Story24 | C53 | 50 MPa RC Column (27.5 cm x 27.5 cm) | Column | 50MPa | Concrete Rectangular | 275 | 275 | 756.3 | 3200 | 0.24 | 592.05 | G300E | 5284266.67 | 41.46 | G300E | 281600 | 2.21
1109 | Story24 | C54 | 50 MPa RC Column (27.5 cm x 27.5 cm) | Column | 50MPa | Concrete Rectangular | 275 | 275 | 756.3 | 3200 | 0.24 | 592.05 | G300E | 2419200 | 18.98 | G300E | 0 | 0
1110 | Story24 | C55 | 50 MPa RC Column (27.5 cm x 27.5 cm) | Column | 50MPa | Concrete Rectangular | 275 | 275 | 756.3 | 3200 | 0.24 | 592.05 | G300E | 2419200 | 18.98 | G300E | 0 | 0
1111 | Story24 | C56 | 50 MPa RC Column (27.5 cm x 27.5 cm) | Column | 50MPa | Concrete Rectangular | 275 | 275 | 756.3 | 3200 | 0.24 | 592.05 | G300E | 4128000 | 32.39 | G300E | 0 | 0
1112 | Story24 | C57 | 50 MPa RC Column (27.5 cm x 27.5 cm) | Column | 50MPa | Concrete Rectangular | 275 | 275 | 756.3 | 3225 | 0.24 | 596.67 | G300E | 3466875 | 27.2 | G300E | 0 | 0
1113 | Story24 | C58 | 50 MPa RC Column (27.5 cm x 27.5 cm) | Column | 50MPa | Concrete Rectangular | 275 | 275 | 756.3 | 3200 | 0.24 | 592.05 | G300E | 5294933.33 | 41.55 | G300E | 0 | 0
1114 | Story24 | C59 | 50 MPa RC Column (27.5 cm x 27.5 cm) | Column | 50MPa | Concrete Rectangular | 275 | 275 | 756.3 | 3200 | 0.24 | 592.05 | G300E | 4833066.67 | 37.92 | G300E | 0 | 0
1115 | Story24 | C6 | 50 MPa RC Column (27.5 cm x 27.5 cm) | Column | 50MPa | Concrete Rectangular | 275 | 275 | 756.3 | 3200 | 0.24 | 592.05 | G300E | 4833066.67 | 37.92 | G300E | 0 | 0
1116 | Story24 | C60 | 50 MPa RC Column (27.5 cm x 27.5 cm) | Column | 50MPa | Concrete Rectangular | 275 | 275 | 756.3 | 3200 | 0.24 | 592.05 | G300E | 2419200 | 18.98 | G300E | 0 | 0
1117 | Story24 | C61 | 50 MPa RC Column (27.5 cm x 27.5 cm) | Column | 50MPa | Concrete Rectangular | 275 | 275 | 756.3 | 3200 | 0.24 | 592.05 | G300E | 2419200 | 18.98 | G300E | 0 | 0
1118 | Story24 | C62 | 50 MPa RC Column (27.5 cm x 27.5 cm) | Column | 50MPa | Concrete Rectangular | 275 | 275 | 756.3 | 3200 | 0.24 | 592.05 | G300E | 4833066.67 | 37.92 | G300E | 0 | 0
1119 | Story24 | C63 | 50 MPa RC Column (27.5 cm x 27.5 cm) | Column | 50MPa | Concrete Rectangular | 275 | 275 | 756.3 | 3200 | 0.24 | 592.05 | G300E | 5301333.33 | 41.6 | G300E | 0 | 0
1120 | Story24 | C64 | 50 MPa RC Column (27.5 cm x 27.5 cm) | Column | 50MPa | Concrete Rectangular | 275 | 275 | 756.3 | 3225 | 0.24 | 596.67 | G300E | 3469025 | 27.22 | G300E | 0 | 0
1121 | Story24 | C7 | 50 MPa RC Column (27.5 cm x 27.5 cm) | Column | 50MPa | Concrete Rectangular | 275 | 275 | 756.3 | 3200 | 0.24 | 592.05 | G300E | 5297066.67 | 41.56 | G300E | 0 | 0
1122 | Story24 | C8 | 50 MPa RC Column (27.5 cm x 27.5 cm) | Column | 50MPa | Concrete Rectangular | 275 | 275 | 756.3 | 3225 | 0.24 | 596.67 | G300E | 3466875 | 27.2 | G300E | 0 | 0
1123 | Story24 | C9 | 50 MPa RC Column (27.5 cm x 27.5 cm) | Column | 50MPa | Concrete Rectangular | 275 | 275 | 756.3 | 3200 | 0.24 | 592.05 | G300E | 4132266.67 | 32.42 | G300E | 0 | 0
1124 | Story25 | C1 | 50 MPa RC Column (25 cm x 25 cm) | Column | 50MPa | Concrete Rectangular | 250 | 250 | 625 | 3200 | 0.2 | 489.3 | G300E | 7416533.33 | 58.19 | G300E | 0 | 0
1125 | Story25 | C10 | 50 MPa RC Column (25 cm x 25 cm) | Column | 50MPa | Concrete Rectangular | 250 | 250 | 625 | 3200 | 0.2 | 489.3 | G300E | 2000000 | 15.69 | G300E | 0 | 0
1126 | Story25 | C11 | 50 MPa RC Column (25 cm x 25 cm) | Column | 50MPa | Concrete Rectangular | 250 | 250 | 625 | 3200 | 0.2 | 489.3 | G300E | 2000000 | 15.69 | G300E | 0 | 0
1127 | Story25 | C12 | 50 MPa RC Column (25 cm x 25 cm) | Column | 50MPa | Concrete Rectangular | 250 | 250 | 625 | 3200 | 0.2 | 489.3 | G300E | 11782400 | 92.45 | G300E | 465600 | 3.65
1128 | Story25 | C13 | 50 MPa RC Column (25 cm x 25 cm) | Column | 50MPa | Concrete Rectangular | 250 | 250 | 625 | 3200 | 0.2 | 489.3 | G300E | 11782400 | 92.45 | G300E | 465600 | 3.65
1129 | Story25 | C14 | 50 MPa RC Column (25 cm x 25 cm) | Column | 50MPa | Concrete Rectangular | 250 | 250 | 625 | 3200 | 0.2 | 489.3 | G300E | 2000000 | 15.69 | G300E | 0 | 0
1130 | Story25 | C15 | 50 MPa RC Column (25 cm x 25 cm) | Column | 50MPa | Concrete Rectangular | 250 | 250 | 625 | 3200 | 0.2 | 489.3 | G300E | 2000000 | 15.69 | G300E | 0 | 0
1131 | Story25 | C16 | 50 MPa RC Column (25 cm x 25 cm) | Column | 50MPa | Concrete Rectangular | 250 | 250 | 625 | 3200 | 0.2 | 489.3 | G300E | 4151466.67 | 32.57 | G300E | 0 | 0
1132 | Story25 | C17 | 50 MPa RC Column (25 cm x 25 cm) | Column | 50MPa | Concrete Rectangular | 250 | 250 | 625 | 3200 | 0.2 | 489.3 | G300E | 3755733.33 | 29.47 | G300E | 0 | 0
1133 | Story25 | C18 | 50 MPa RC Column (25 cm x 25 cm) | Column | 50MPa | Concrete Rectangular | 250 | 250 | 625 | 3200 | 0.2 | 489.3 | G300E | 2000000 | 15.69 | G300E | 0 | 0
1134 | Story25 | C19 | 50 MPa RC Column (25 cm x 25 cm) | Column | 50MPa | Concrete Rectangular | 250 | 250 | 625 | 3200 | 0.2 | 489.3 | G300E | 2000000 | 15.69 | G300E | 0 | 0
1135 | Story25 | C2 | 50 MPa RC Column (25 cm x 25 cm) | Column | 50MPa | Concrete Rectangular | 250 | 250 | 625 | 3200 | 0.2 | 489.3 | G300E | 4225066.67 | 33.15 | G300E | 0 | 0
1136 | Story25 | C20 | 50 MPa RC Column (25 cm x 25 cm) | Column | 50MPa | Concrete Rectangular | 250 | 250 | 625 | 3200 | 0.2 | 489.3 | G300E | 10476800 | 82.2 | G300E | 465600 | 3.65
1137 | Story25 | C21 | 50 MPa RC Column (25 cm x 25 cm) | Column | 50MPa | Concrete Rectangular | 250 | 250 | 625 | 3200 | 0.2 | 489.3 | G300E | 10476800 | 82.2 | G300E | 465600 | 3.65
1138 | Story25 | C22 | 50 MPa RC Column (25 cm x 25 cm) | Column | 50MPa | Concrete Rectangular | 250 | 250 | 625 | 3200 | 0.2 | 489.3 | G300E | 2000000 | 15.69 | G300E | 0 | 0
1139 | Story25 | C23 | 50 MPa RC Column (25 cm x 25 cm) | Column | 50MPa | Concrete Rectangular | 250 | 250 | 625 | 3200 | 0.2 | 489.3 | G300E | 2000000 | 15.69 | G300E | 0 | 0
1140 | Story25 | C24 | 50 MPa RC Column (25 cm x 25 cm) | Column | 50MPa | Concrete Rectangular | 250 | 250 | 625 | 3200 | 0.2 | 489.3 | G300E | 3755733.33 | 29.47 | G300E | 0 | 0
1141 | Story25 | C25 | 50 MPa RC Column (25 cm x 25 cm) | Column | 50MPa | Concrete Rectangular | 250 | 250 | 625 | 3200 | 0.2 | 489.3 | G300E | 2000000 | 15.69 | G300E | 0 | 0
1142 | Story25 | C26 | 50 MPa RC Column (25 cm x 25 cm) | Column | 50MPa | Concrete Rectangular | 250 | 250 | 625 | 3200 | 0.2 | 489.3 | G300E | 10051200 | 78.87 | G300E | 465600 | 3.65
1143 | Story25 | C27 | 50 MPa RC Column (25 cm x 25 cm) | Column | 50MPa | Concrete Rectangular | 250 | 250 | 625 | 3200 | 0.2 | 489.3 | G300E | 6750933.33 | 52.97 | G300E | 465600 | 3.65
1144 | Story25 | C3 | 50 MPa RC Column (25 cm x 25 cm) | Column | 50MPa | Concrete Rectangular | 250 | 250 | 625 | 3200 | 0.2 | 489.3 | G300E | 4137600 | 32.47 | G300E | 0 | 0
1145 | Story25 | C30 | 50 MPa RC Column (25 cm x 25 cm) | Column | 50MPa | Concrete Rectangular | 250 | 250 | 625 | 3200 | 0.2 | 489.3 | G300E | 6737066.67 | 52.86 | G300E | 465600 | 3.65
1146 | Story25 | C31 | 50 MPa RC Column (25 cm x 25 cm) | Column | 50MPa | Concrete Rectangular | 250 | 250 | 625 | 3200 | 0.2 | 489.3 | G300E | 10040533.33 | 78.78 | G300E | 465600 | 3.65
1147 | Story25 | C32 | 50 MPa RC Column (25 cm x 25 cm) | Column | 50MPa | Concrete Rectangular | 250 | 250 | 625 | 3200 | 0.2 | 489.3 | G300E | 2000000 | 15.69 | G300E | 0 | 0
1148 | Story25 | C33 | 50 MPa RC Column (25 cm x 25 cm) | Column | 50MPa | Concrete Rectangular | 250 | 250 | 625 | 3200 | 0.2 | 489.3 | G300E | 2000000 | 15.69 | G300E | 0 | 0
1149 | Story25 | C34 | 50 MPa RC Column (25 cm x 25 cm) | Column | 50MPa | Concrete Rectangular | 250 | 250 | 625 | 3200 | 0.2 | 489.3 | G300E | 10051200 | 78.87 | G300E | 465600 | 3.65
1150 | Story25 | C35 | 50 MPa RC Column (25 cm x 25 cm) | Column | 50MPa | Concrete Rectangular | 250 | 250 | 625 | 3200 | 0.2 | 489.3 | G300E | 6750933.33 | 52.97 | G300E | 465600 | 3.65
1151 | Story25 | C38 | 50 MPa RC Column (25 cm x 25 cm) | Column | 50MPa | Concrete Rectangular | 250 | 250 | 625 | 3200 | 0.2 | 489.3 | G300E | 6816000 | 53.48 | G300E | 465600 | 3.65
1152 | Story25 | C39 | 50 MPa RC Column (25 cm x 25 cm) | Column | 50MPa | Concrete Rectangular | 250 | 250 | 625 | 3200 | 0.2 | 489.3 | G300E | 10050133.33 | 78.86 | G300E | 465600 | 3.65
1153 | Story25 | C4 | 50 MPa RC Column (25 cm x 25 cm) | Column | 50MPa | Concrete Rectangular | 250 | 250 | 625 | 3200 | 0.2 | 489.3 | G300E | 2352000 | 18.45 | G300E | 0 | 0
1154 | Story25 | C40 | 50 MPa RC Column (25 cm x 25 cm) | Column | 50MPa | Concrete Rectangular | 250 | 250 | 625 | 3200 | 0.2 | 489.3 | G300E | 2000000 | 15.69 | G300E | 0 | 0
1155 | Story25 | C41 | 50 MPa RC Column (25 cm x 25 cm) | Column | 50MPa | Concrete Rectangular | 250 | 250 | 625 | 3200 | 0.2 | 489.3 | G300E | 3756800 | 29.48 | G300E | 0 | 0
1156 | Story25 | C42 | 50 MPa RC Column (25 cm x 25 cm) | Column | 50MPa | Concrete Rectangular | 250 | 250 | 625 | 3200 | 0.2 | 489.3 | G300E | 2000000 | 15.69 | G300E | 0 | 0
1157 | Story25 | C43 | 50 MPa RC Column (25 cm x 25 cm) | Column | 50MPa | Concrete Rectangular | 250 | 250 | 625 | 3200 | 0.2 | 489.3 | G300E | 2000000 | 15.69 | G300E | 0 | 0
1158 | Story25 | C44 | 50 MPa RC Column (25 cm x 25 cm) | Column | 50MPa | Concrete Rectangular | 250 | 250 | 625 | 3200 | 0.2 | 489.3 | G300E | 10475733.33 | 82.2 | G300E | 465600 | 3.65
1159 | Story25 | C45 | 50 MPa RC Column (25 cm x 25 cm) | Column | 50MPa | Concrete Rectangular | 250 | 250 | 625 | 3200 | 0.2 | 489.3 | G300E | 10466133.33 | 82.12 | G300E | 465600 | 3.65
1160 | Story25 | C46 | 50 MPa RC Column (25 cm x 25 cm) | Column | 50MPa | Concrete Rectangular | 250 | 250 | 625 | 3200 | 0.2 | 489.3 | G300E | 2000000 | 15.69 | G300E | 0 | 0
1161 | Story25 | C47 | 50 MPa RC Column (25 cm x 25 cm) | Column | 50MPa | Concrete Rectangular | 250 | 250 | 625 | 3200 | 0.2 | 489.3 | G300E | 2000000 | 15.69 | G300E | 0 | 0
1162 | Story25 | C48 | 50 MPa RC Column (25 cm x 25 cm) | Column | 50MPa | Concrete Rectangular | 250 | 250 | 625 | 3200 | 0.2 | 489.3 | G300E | 3928533.33 | 30.82 | G300E | 0 | 0
1163 | Story25 | C49 | 50 MPa RC Column (25 cm x 25 cm) | Column | 50MPa | Concrete Rectangular | 250 | 250 | 625 | 3200 | 0.2 | 489.3 | G300E | 4152533.33 | 32.58 | G300E | 0 | 0
1164 | Story25 | C5 | 50 MPa RC Column (25 cm x 25 cm) | Column | 50MPa | Concrete Rectangular | 250 | 250 | 625 | 3200 | 0.2 | 489.3 | G300E | 2353066.67 | 18.46 | G300E | 0 | 0
1165 | Story25 | C50 | 50 MPa RC Column (25 cm x 25 cm) | Column | 50MPa | Concrete Rectangular | 250 | 250 | 625 | 3200 | 0.2 | 489.3 | G300E | 2000000 | 15.69 | G300E | 0 | 0
1166 | Story25 | C51 | 50 MPa RC Column (25 cm x 25 cm) | Column | 50MPa | Concrete Rectangular | 250 | 250 | 625 | 3200 | 0.2 | 489.3 | G300E | 2000000 | 15.69 | G300E | 0 | 0
1167 | Story25 | C52 | 50 MPa RC Column (25 cm x 25 cm) | Column | 50MPa | Concrete Rectangular | 250 | 250 | 625 | 3200 | 0.2 | 489.3 | G300E | 11781333.33 | 92.44 | G300E | 465600 | 3.65
1168 | Story25 | C53 | 50 MPa RC Column (25 cm x 25 cm) | Column | 50MPa | Concrete Rectangular | 250 | 250 | 625 | 3200 | 0.2 | 489.3 | G300E | 11778133.33 | 92.42 | G300E | 465600 | 3.65
1169 | Story25 | C54 | 50 MPa RC Column (25 cm x 25 cm) | Column | 50MPa | Concrete Rectangular | 250 | 250 | 625 | 3200 | 0.2 | 489.3 | G300E | 2000000 | 15.69 | G300E | 0 | 0
1170 | Story25 | C55 | 50 MPa RC Column (25 cm x 25 cm) | Column | 50MPa | Concrete Rectangular | 250 | 250 | 625 | 3200 | 0.2 | 489.3 | G300E | 2000000 | 15.69 | G300E | 0 | 0
1171 | Story25 | C56 | 50 MPa RC Column (25 cm x 25 cm) | Column | 50MPa | Concrete Rectangular | 250 | 250 | 625 | 3200 | 0.2 | 489.3 | G300E | 4131200 | 32.41 | G300E | 0 | 0
1172 | Story25 | C57 | 50 MPa RC Column (25 cm x 25 cm) | Column | 50MPa | Concrete Rectangular | 250 | 250 | 625 | 3200 | 0.2 | 489.3 | G300E | 7417600 | 58.2 | G300E | 0 | 0
1173 | Story25 | C58 | 50 MPa RC Column (25 cm x 25 cm) | Column | 50MPa | Concrete Rectangular | 250 | 250 | 625 | 3200 | 0.2 | 489.3 | G300E | 4224000 | 33.14 | G300E | 0 | 0
1174 | Story25 | C59 | 50 MPa RC Column (25 cm x 25 cm) | Column | 50MPa | Concrete Rectangular | 250 | 250 | 625 | 3200 | 0.2 | 489.3 | G300E | 4148266.67 | 32.55 | G300E | 0 | 0
1175 | Story25 | C6 | 50 MPa RC Column (25 cm x 25 cm) | Column | 50MPa | Concrete Rectangular | 250 | 250 | 625 | 3200 | 0.2 | 489.3 | G300E | 4144000 | 32.52 | G300E | 0 | 0
1176 | Story25 | C60 | 50 MPa RC Column (25 cm x 25 cm) | Column | 50MPa | Concrete Rectangular | 250 | 250 | 625 | 3200 | 0.2 | 489.3 | G300E | 2353066.67 | 18.46 | G300E | 0 | 0
1177 | Story25 | C61 | 50 MPa RC Column (25 cm x 25 cm) | Column | 50MPa | Concrete Rectangular | 250 | 250 | 625 | 3200 | 0.2 | 489.3 | G300E | 2350933.33 | 18.45 | G300E | 0 | 0
1178 | Story25 | C62 | 50 MPa RC Column (25 cm x 25 cm) | Column | 50MPa | Concrete Rectangular | 250 | 250 | 625 | 3200 | 0.2 | 489.3 | G300E | 4132266.67 | 32.42 | G300E | 0 | 0
1179 | Story25 | C63 | 50 MPa RC Column (25 cm x 25 cm) | Column | 50MPa | Concrete Rectangular | 250 | 250 | 625 | 3200 | 0.2 | 489.3 | G300E | 4226133.33 | 33.16 | G300E | 0 | 0
1180 | Story25 | C64 | 50 MPa RC Column (25 cm x 25 cm) | Column | 50MPa | Concrete Rectangular | 250 | 250 | 625 | 3200 | 0.2 | 489.3 | G300E | 7420800 | 58.23 | G300E | 0 | 0
1181 | Story25 | C7 | 50 MPa RC Column (25 cm x 25 cm) | Column | 50MPa | Concrete Rectangular | 250 | 250 | 625 | 3200 | 0.2 | 489.3 | G300E | 4224000 | 33.14 | G300E | 0 | 0
1182 | Story25 | C8 | 50 MPa RC Column (25 cm x 25 cm) | Column | 50MPa | Concrete Rectangular | 250 | 250 | 625 | 3200 | 0.2 | 489.3 | G300E | 7418666.67 | 58.21 | G300E | 0 | 0
1183 | Story25 | C9 | 50 MPa RC Column (25 cm x 25 cm) | Column | 50MPa | Concrete Rectangular | 250 | 250 | 625 | 3200 | 0.2 | 489.3 | G300E | 4151466.67 | 32.57 | G300E | 0 | 0
1184 | Story26 | C1 | 50 MPa RC Column (25 cm x 25 cm) | Column | 50MPa | Concrete Rectangular | 250 | 250 | 625 | 3200 | 0.2 | 489.3 | G300E | 2000000 | 15.69 | G300E | 0 | 0
1185 | Story26 | C10 | 50 MPa RC Column (25 cm x 25 cm) | Column | 50MPa | Concrete Rectangular | 250 | 250 | 625 | 3200 | 0.2 | 489.3 | G300E | 2000000 | 15.69 | G300E | 0 | 0
1186 | Story26 | C11 | 50 MPa RC Column (25 cm x 25 cm) | Column | 50MPa | Concrete Rectangular | 250 | 250 | 625 | 3200 | 0.2 | 489.3 | G300E | 2023466.67 | 15.88 | G300E | 0 | 0
1187 | Story26 | C12 | 50 MPa RC Column (25 cm x 25 cm) | Column | 50MPa | Concrete Rectangular | 250 | 250 | 625 | 3200 | 0.2 | 489.3 | G300E | 5036800 | 39.52 | G300E | 465600 | 3.65
1188 | Story26 | C13 | 50 MPa RC Column (25 cm x 25 cm) | Column | 50MPa | Concrete Rectangular | 250 | 250 | 625 | 3200 | 0.2 | 489.3 | G300E | 5036800 | 39.52 | G300E | 465600 | 3.65
1189 | Story26 | C14 | 50 MPa RC Column (25 cm x 25 cm) | Column | 50MPa | Concrete Rectangular | 250 | 250 | 625 | 3200 | 0.2 | 489.3 | G300E | 2023466.67 | 15.88 | G300E | 0 | 0
1190 | Story26 | C15 | 50 MPa RC Column (25 cm x 25 cm) | Column | 50MPa | Concrete Rectangular | 250 | 250 | 625 | 3200 | 0.2 | 489.3 | G300E | 2000000 | 15.69 | G300E | 0 | 0
1191 | Story26 | C16 | 50 MPa RC Column (25 cm x 25 cm) | Column | 50MPa | Concrete Rectangular | 250 | 250 | 625 | 3200 | 0.2 | 489.3 | G300E | 2836266.67 | 22.25 | G300E | 0 | 0
1192 | Story26 | C17 | 50 MPa RC Column (25 cm x 25 cm) | Column | 50MPa | Concrete Rectangular | 250 | 250 | 625 | 3200 | 0.2 | 489.3 | G300E | 2570666.67 | 20.17 | G300E | 0 | 0
1193 | Story26 | C18 | 50 MPa RC Column (25 cm x 25 cm) | Column | 50MPa | Concrete Rectangular | 250 | 250 | 625 | 3200 | 0.2 | 489.3 | G300E | 2157866.67 | 16.93 | G300E | 0 | 0
1194 | Story26 | C19 | 50 MPa RC Column (25 cm x 25 cm) | Column | 50MPa | Concrete Rectangular | 250 | 250 | 625 | 3200 | 0.2 | 489.3 | G300E | 3741866.67 | 29.36 | G300E | 0 | 0
1195 | Story26 | C2 | 50 MPa RC Column (25 cm x 25 cm) | Column | 50MPa | Concrete Rectangular | 250 | 250 | 625 | 3200 | 0.2 | 489.3 | G300E | 2000000 | 15.69 | G300E | 0 | 0
1196 | Story26 | C20 | 50 MPa RC Column (25 cm x 25 cm) | Column | 50MPa | Concrete Rectangular | 250 | 250 | 625 | 3200 | 0.2 | 489.3 | G300E | 4938666.67 | 38.75 | G300E | 465600 | 3.65
1197 | Story26 | C21 | 50 MPa RC Column (25 cm x 25 cm) | Column | 50MPa | Concrete Rectangular | 250 | 250 | 625 | 3200 | 0.2 | 489.3 | G300E | 4936533.33 | 38.73 | G300E | 465600 | 3.65
1198 | Story26 | C22 | 50 MPa RC Column (25 cm x 25 cm) | Column | 50MPa | Concrete Rectangular | 250 | 250 | 625 | 3200 | 0.2 | 489.3 | G300E | 3742933.33 | 29.37 | G300E | 0 | 0
1199 | Story26 | C23 | 50 MPa RC Column (25 cm x 25 cm) | Column | 50MPa | Concrete Rectangular | 250 | 250 | 625 | 3200 | 0.2 | 489.3 | G300E | 2157866.67 | 16.93 | G300E | 0 | 0
1200 | Story26 | C24 | 50 MPa RC Column (25 cm x 25 cm) | Column | 50MPa | Concrete Rectangular | 250 | 250 | 625 | 3200 | 0.2 | 489.3 | G300E | 2569600 | 20.16 | G300E | 0 | 0
1201 | Story26 | C25 | 50 MPa RC Column (25 cm x 25 cm) | Column | 50MPa | Concrete Rectangular | 250 | 250 | 625 | 3200 | 0.2 | 489.3 | G300E | 2000000 | 15.69 | G300E | 0 | 0
1202 | Story26 | C26 | 50 MPa RC Column (25 cm x 25 cm) | Column | 50MPa | Concrete Rectangular | 250 | 250 | 625 | 3200 | 0.2 | 489.3 | G300E | 3303466.67 | 25.92 | G300E | 0 | 0
1203 | Story26 | C27 | 50 MPa RC Column (25 cm x 25 cm) | Column | 50MPa | Concrete Rectangular | 250 | 250 | 625 | 3200 | 0.2 | 489.3 | G300E | 3009066.67 | 23.61 | G300E | 0 | 0
1204 | Story26 | C3 | 50 MPa RC Column (25 cm x 25 cm) | Column | 50MPa | Concrete Rectangular | 250 | 250 | 625 | 3200 | 0.2 | 489.3 | G300E | 2000000 | 15.69 | G300E | 0 | 0
1205 | Story26 | C30 | 50 MPa RC Column (25 cm x 25 cm) | Column | 50MPa | Concrete Rectangular | 250 | 250 | 625 | 3200 | 0.2 | 489.3 | G300E | 3003733.33 | 23.57 | G300E | 0 | 0
1206 | Story26 | C31 | 50 MPa RC Column (25 cm x 25 cm) | Column | 50MPa | Concrete Rectangular | 250 | 250 | 625 | 3200 | 0.2 | 489.3 | G300E | 3301333.33 | 25.9 | G300E | 0 | 0
1207 | Story26 | C32 | 50 MPa RC Column (25 cm x 25 cm) | Column | 50MPa | Concrete Rectangular | 250 | 250 | 625 | 3200 | 0.2 | 489.3 | G300E | 2000000 | 15.69 | G300E | 0 | 0
1208 | Story26 | C33 | 50 MPa RC Column (25 cm x 25 cm) | Column | 50MPa | Concrete Rectangular | 250 | 250 | 625 | 3200 | 0.2 | 489.3 | G300E | 2000000 | 15.69 | G300E | 0 | 0
1209 | Story26 | C34 | 50 MPa RC Column (25 cm x 25 cm) | Column | 50MPa | Concrete Rectangular | 250 | 250 | 625 | 3200 | 0.2 | 489.3 | G300E | 3302400 | 25.91 | G300E | 0 | 0
1210 | Story26 | C35 | 50 MPa RC Column (25 cm x 25 cm) | Column | 50MPa | Concrete Rectangular | 250 | 250 | 625 | 3200 | 0.2 | 489.3 | G300E | 3009066.67 | 23.61 | G300E | 0 | 0
1211 | Story26 | C38 | 50 MPa RC Column (25 cm x 25 cm) | Column | 50MPa | Concrete Rectangular | 250 | 250 | 625 | 3200 | 0.2 | 489.3 | G300E | 3029333.33 | 23.77 | G300E | 0 | 0
1212 | Story26 | C39 | 50 MPa RC Column (25 cm x 25 cm) | Column | 50MPa | Concrete Rectangular | 250 | 250 | 625 | 3200 | 0.2 | 489.3 | G300E | 3301333.33 | 25.9 | G300E | 0 | 0
1213 | Story26 | C4 | 50 MPa RC Column (25 cm x 25 cm) | Column | 50MPa | Concrete Rectangular | 250 | 250 | 625 | 3200 | 0.2 | 489.3 | G300E | 2000000 | 15.69 | G300E | 0 | 0
1214 | Story26 | C40 | 50 MPa RC Column (25 cm x 25 cm) | Column | 50MPa | Concrete Rectangular | 250 | 250 | 625 | 3200 | 0.2 | 489.3 | G300E | 2000000 | 15.69 | G300E | 0 | 0
1215 | Story26 | C41 | 50 MPa RC Column (25 cm x 25 cm) | Column | 50MPa | Concrete Rectangular | 250 | 250 | 625 | 3200 | 0.2 | 489.3 | G300E | 2570666.67 | 20.17 | G300E | 0 | 0
1216 | Story26 | C42 | 50 MPa RC Column (25 cm x 25 cm) | Column | 50MPa | Concrete Rectangular | 250 | 250 | 625 | 3200 | 0.2 | 489.3 | G300E | 2157866.67 | 16.93 | G300E | 0 | 0
1217 | Story26 | C43 | 50 MPa RC Column (25 cm x 25 cm) | Column | 50MPa | Concrete Rectangular | 250 | 250 | 625 | 3200 | 0.2 | 489.3 | G300E | 3741866.67 | 29.36 | G300E | 0 | 0
1218 | Story26 | C44 | 50 MPa RC Column (25 cm x 25 cm) | Column | 50MPa | Concrete Rectangular | 250 | 250 | 625 | 3200 | 0.2 | 489.3 | G300E | 4937600 | 38.74 | G300E | 465600 | 3.65
1219 | Story26 | C45 | 50 MPa RC Column (25 cm x 25 cm) | Column | 50MPa | Concrete Rectangular | 250 | 250 | 625 | 3200 | 0.2 | 489.3 | G300E | 4933333.33 | 38.71 | G300E | 465600 | 3.65
1220 | Story26 | C46 | 50 MPa RC Column (25 cm x 25 cm) | Column | 50MPa | Concrete Rectangular | 250 | 250 | 625 | 3200 | 0.2 | 489.3 | G300E | 3721600 | 29.2 | G300E | 0 | 0
1221 | Story26 | C47 | 50 MPa RC Column (25 cm x 25 cm) | Column | 50MPa | Concrete Rectangular | 250 | 250 | 625 | 3200 | 0.2 | 489.3 | G300E | 2115200 | 16.6 | G300E | 0 | 0
1222 | Story26 | C48 | 50 MPa RC Column (25 cm x 25 cm) | Column | 50MPa | Concrete Rectangular | 250 | 250 | 625 | 3200 | 0.2 | 489.3 | G300E | 2641066.67 | 20.72 | G300E | 0 | 0
1223 | Story26 | C49 | 50 MPa RC Column (25 cm x 25 cm) | Column | 50MPa | Concrete Rectangular | 250 | 250 | 625 | 3200 | 0.2 | 489.3 | G300E | 2836266.67 | 22.25 | G300E | 0 | 0
1224 | Story26 | C5 | 50 MPa RC Column (25 cm x 25 cm) | Column | 50MPa | Concrete Rectangular | 250 | 250 | 625 | 3200 | 0.2 | 489.3 | G300E | 2000000 | 15.69 | G300E | 0 | 0
1225 | Story26 | C50 | 50 MPa RC Column (25 cm x 25 cm) | Column | 50MPa | Concrete Rectangular | 250 | 250 | 625 | 3200 | 0.2 | 489.3 | G300E | 2000000 | 15.69 | G300E | 0 | 0
1226 | Story26 | C51 | 50 MPa RC Column (25 cm x 25 cm) | Column | 50MPa | Concrete Rectangular | 250 | 250 | 625 | 3200 | 0.2 | 489.3 | G300E | 2023466.67 | 15.88 | G300E | 0 | 0
1227 | Story26 | C52 | 50 MPa RC Column (25 cm x 25 cm) | Column | 50MPa | Concrete Rectangular | 250 | 250 | 625 | 3200 | 0.2 | 489.3 | G300E | 5036800 | 39.52 | G300E | 465600 | 3.65
1228 | Story26 | C53 | 50 MPa RC Column (25 cm x 25 cm) | Column | 50MPa | Concrete Rectangular | 250 | 250 | 625 | 3200 | 0.2 | 489.3 | G300E | 5034666.67 | 39.5 | G300E | 465600 | 3.65
1229 | Story26 | C54 | 50 MPa RC Column (25 cm x 25 cm) | Column | 50MPa | Concrete Rectangular | 250 | 250 | 625 | 3200 | 0.2 | 489.3 | G300E | 2016000 | 15.82 | G300E | 0 | 0
1230 | Story26 | C55 | 50 MPa RC Column (25 cm x 25 cm) | Column | 50MPa | Concrete Rectangular | 250 | 250 | 625 | 3200 | 0.2 | 489.3 | G300E | 2000000 | 15.69 | G300E | 0 | 0
1231 | Story26 | C56 | 50 MPa RC Column (25 cm x 25 cm) | Column | 50MPa | Concrete Rectangular | 250 | 250 | 625 | 3200 | 0.2 | 489.3 | G300E | 2824533.33 | 22.16 | G300E | 0 | 0
1232 | Story26 | C57 | 50 MPa RC Column (25 cm x 25 cm) | Column | 50MPa | Concrete Rectangular | 250 | 250 | 625 | 3200 | 0.2 | 489.3 | G300E | 2000000 | 15.69 | G300E | 0 | 0
1233 | Story26 | C58 | 50 MPa RC Column (25 cm x 25 cm) | Column | 50MPa | Concrete Rectangular | 250 | 250 | 625 | 3200 | 0.2 | 489.3 | G300E | 2000000 | 15.69 | G300E | 0 | 0
1234 | Story26 | C59 | 50 MPa RC Column (25 cm x 25 cm) | Column | 50MPa | Concrete Rectangular | 250 | 250 | 625 | 3200 | 0.2 | 489.3 | G300E | 2000000 | 15.69 | G300E | 0 | 0
1235 | Story26 | C6 | 50 MPa RC Column (25 cm x 25 cm) | Column | 50MPa | Concrete Rectangular | 250 | 250 | 625 | 3200 | 0.2 | 489.3 | G300E | 2000000 | 15.69 | G300E | 0 | 0
1236 | Story26 | C60 | 50 MPa RC Column (25 cm x 25 cm) | Column | 50MPa | Concrete Rectangular | 250 | 250 | 625 | 3200 | 0.2 | 489.3 | G300E | 2000000 | 15.69 | G300E | 0 | 0
1237 | Story26 | C61 | 50 MPa RC Column (25 cm x 25 cm) | Column | 50MPa | Concrete Rectangular | 250 | 250 | 625 | 3200 | 0.2 | 489.3 | G300E | 2000000 | 15.69 | G300E | 0 | 0
1238 | Story26 | C62 | 50 MPa RC Column (25 cm x 25 cm) | Column | 50MPa | Concrete Rectangular | 250 | 250 | 625 | 3200 | 0.2 | 489.3 | G300E | 2000000 | 15.69 | G300E | 0 | 0
1239 | Story26 | C63 | 50 MPa RC Column (25 cm x 25 cm) | Column | 50MPa | Concrete Rectangular | 250 | 250 | 625 | 3200 | 0.2 | 489.3 | G300E | 2000000 | 15.69 | G300E | 0 | 0
1240 | Story26 | C64 | 50 MPa RC Column (25 cm x 25 cm) | Column | 50MPa | Concrete Rectangular | 250 | 250 | 625 | 3200 | 0.2 | 489.3 | G300E | 2000000 | 15.69 | G300E | 0 | 0
1241 | Story26 | C7 | 50 MPa RC Column (25 cm x 25 cm) | Column | 50MPa | Concrete Rectangular | 250 | 250 | 625 | 3200 | 0.2 | 489.3 | G300E | 2000000 | 15.69 | G300E | 0 | 0
1242 | Story26 | C8 | 50 MPa RC Column (25 cm x 25 cm) | Column | 50MPa | Concrete Rectangular | 250 | 250 | 625 | 3200 | 0.2 | 489.3 | G300E | 2000000 | 15.69 | G300E | 0 | 0
1243 | Story26 | C9 | 50 MPa RC Column (25 cm x 25 cm) | Column | 50MPa | Concrete Rectangular | 250 | 250 | 625 | 3200 | 0.2 | 489.3 | G300E | 2836266.67 | 22.25 | G300E | 0 | 0
1244 | Story26 | D1 | 50 MPa RC Column (50 cm x 50 cm) | Column | 50MPa | Concrete Rectangular | 500 | 500 | 2500 | 5940.5 | 1.49 | 3633.33 | G300E | 14851250 | 116.53 | G300E | 0 | 0
1245 | Story26 | D10 | 50 MPa RC Column (50 cm x 50 cm) | Column | 50MPa | Concrete Rectangular | 500 | 500 | 2500 | 5940.5 | 1.49 | 3633.33 | G300E | 15960638.38 | 125.23 | G300E | 0 | 0
1246 | Story26 | D100 | 50 MPa RC Column (50 cm x 50 cm) | Column | 50MPa | Concrete Rectangular | 500 | 500 | 2500 | 5940.5 | 1.49 | 3633.33 | G300E | 16571024.75 | 130.02 | G300E | 0 | 0
1247 | Story26 | D101 | 50 MPa RC Column (50 cm x 50 cm) | Column | 50MPa | Concrete Rectangular | 500 | 500 | 2500 | 5940.5 | 1.49 | 3633.33 | G300E | 14851250 | 116.53 | G300E | 0 | 0
1248 | Story26 | D102 | 50 MPa RC Column (50 cm x 50 cm) | Column | 50MPa | Concrete Rectangular | 500 | 500 | 2500 | 5940.5 | 1.49 | 3633.33 | G300E | 14851250 | 116.53 | G300E | 0 | 0
1249 | Story26 | D103 | 50 MPa RC Column (50 cm x 50 cm) | Column | 50MPa | Concrete Rectangular | 500 | 500 | 2500 | 5940.5 | 1.49 | 3633.33 | G300E | 14851250 | 116.53 | G300E | 0 | 0
1250 | Story26 | D104 | 50 MPa RC Column (50 cm x 50 cm) | Column | 50MPa | Concrete Rectangular | 500 | 500 | 2500 | 5940.5 | 1.49 | 3633.33 | G300E | 14851250 | 116.53 | G300E | 0 | 0
1251 | Story26 | D11 | 50 MPa RC Column (50 cm x 50 cm) | Column | 50MPa | Concrete Rectangular | 500 | 500 | 2500 | 8005.6 | 2 | 4896.39 | G300E | 20014000 | 157.04 | G300E | 0 | 0
1252 | Story26 | D12 | 50 MPa RC Column (50 cm x 50 cm) | Column | 50MPa | Concrete Rectangular | 500 | 500 | 2500 | 8005.6 | 2 | 4896.39 | G300E | 24621222.8 | 193.19 | G300E | 0 | 0
1253 | Story26 | D13 | 50 MPa RC Column (50 cm x 50 cm) | Column | 50MPa | Concrete Rectangular | 500 | 500 | 2500 | 8005.6 | 2 | 4896.39 | G300E | 66718670.4 | 523.5 | G300E | 4667264.8 | 36.62
1254 | Story26 | D14 | 50 MPa RC Column (50 cm x 50 cm) | Column | 50MPa | Concrete Rectangular | 500 | 500 | 2500 | 8005.6 | 2 | 4896.39 | G300E | 66722673.2 | 523.53 | G300E | 4667264.8 | 36.62
1255 | Story26 | D15 | 50 MPa RC Column (50 cm x 50 cm) | Column | 50MPa | Concrete Rectangular | 500 | 500 | 2500 | 8005.6 | 2 | 4896.39 | G300E | 24621222.8 | 193.19 | G300E | 0 | 0
1256 | Story26 | D16 | 50 MPa RC Column (50 cm x 50 cm) | Column | 50MPa | Concrete Rectangular | 500 | 500 | 2500 | 8005.6 | 2 | 4896.39 | G300E | 35576886.4 | 279.15 | G300E | 1750224.3 | 13.73
1257 | Story26 | D17 | 50 MPa RC Column (50 cm x 50 cm) | Column | 50MPa | Concrete Rectangular | 500 | 500 | 2500 | 8005.6 | 2 | 4896.39 | G300E | 128936192.2 | 1011.68 | G300E | 4667264.8 | 36.62
1258 | Story26 | D18 | 50 MPa RC Column (50 cm x 50 cm) | Column | 50MPa | Concrete Rectangular | 500 | 500 | 2500 | 8005.6 | 2 | 4896.39 | G300E | 128858137.6 | 1011.07 | G300E | 4667264.8 | 36.62
1259 | Story26 | D19 | 50 MPa RC Column (50 cm x 50 cm) | Column | 50MPa | Concrete Rectangular | 500 | 500 | 2500 | 8005.6 | 2 | 4896.39 | G300E | 35574885 | 279.13 | G300E | 1750224.3 | 13.73
1260 | Story26 | D2 | 50 MPa RC Column (50 cm x 50 cm) | Column | 50MPa | Concrete Rectangular | 500 | 500 | 2500 | 8005.6 | 2 | 4896.39 | G300E | 20014000 | 157.04 | G300E | 0 | 0
1261 | Story26 | D20 | 50 MPa RC Column (50 cm x 50 cm) | Column | 50MPa | Concrete Rectangular | 500 | 500 | 2500 | 8005.6 | 2 | 4896.39 | G300E | 20014000 | 157.04 | G300E | 0 | 0
1262 | Story26 | D21 | 50 MPa RC Column (50 cm x 50 cm) | Column | 50MPa | Concrete Rectangular | 500 | 500 | 2500 | 5940.5 | 1.49 | 3633.33 | G300E | 24840200.75 | 194.91 | G300E | 1731655.75 | 13.59
1263 | Story26 | D22 | 50 MPa RC Column (50 cm x 50 cm) | Column | 50MPa | Concrete Rectangular | 500 | 500 | 2500 | 5940.5 | 1.49 | 3633.33 | G300E | 63113357.12 | 495.21 | G300E | 3463311.5 | 27.17
1264 | Story26 | D23 | 50 MPa RC Column (50 cm x 50 cm) | Column | 50MPa | Concrete Rectangular | 500 | 500 | 2500 | 5940.5 | 1.49 | 3633.33 | G300E | 84610541.5 | 663.89 | G300E | 3463311.5 | 27.17
1265 | Story26 | D24 | 50 MPa RC Column (50 cm x 50 cm) | Column | 50MPa | Concrete Rectangular | 500 | 500 | 2500 | 5940.5 | 1.49 | 3633.33 | G300E | 14851250 | 116.53 | G300E | 0 | 0
1266 | Story26 | D25 | 50 MPa RC Column (50 cm x 50 cm) | Column | 50MPa | Concrete Rectangular | 500 | 500 | 2500 | 5940.5 | 1.49 | 3633.33 | G300E | 14851250 | 116.53 | G300E | 0 | 0
1267 | Story26 | D26 | 50 MPa RC Column (50 cm x 50 cm) | Column | 50MPa | Concrete Rectangular | 500 | 500 | 2500 | 5940.5 | 1.49 | 3633.33 | G300E | 14851250 | 116.53 | G300E | 0 | 0
1268 | Story26 | D27 | 50 MPa RC Column (50 cm x 50 cm) | Column | 50MPa | Concrete Rectangular | 500 | 500 | 2500 | 8005.6 | 2 | 4896.39 | G300E | 20014000 | 157.04 | G300E | 0 | 0
1269 | Story26 | D28 | 50 MPa RC Column (50 cm x 50 cm) | Column | 50MPa | Concrete Rectangular | 500 | 500 | 2500 | 8005.6 | 2 | 4896.39 | G300E | 20014000 | 157.04 | G300E | 0 | 0
1270 | Story26 | D29 | 50 MPa RC Column (50 cm x 50 cm) | Column | 50MPa | Concrete Rectangular | 500 | 500 | 2500 | 5940.5 | 1.49 | 3633.33 | G300E | 24651589.88 | 193.43 | G300E | 1731655.75 | 13.59
1271 | Story26 | D3 | 50 MPa RC Column (50 cm x 50 cm) | Column | 50MPa | Concrete Rectangular | 500 | 500 | 2500 | 5940.5 | 1.49 | 3633.33 | G300E | 14851250 | 116.53 | G300E | 0 | 0
1272 | Story26 | D30 | 50 MPa RC Column (50 cm x 50 cm) | Column | 50MPa | Concrete Rectangular | 500 | 500 | 2500 | 5940.5 | 1.49 | 3633.33 | G300E | 63113357.12 | 495.21 | G300E | 3463311.5 | 27.17
1273 | Story26 | D31 | 50 MPa RC Column (50 cm x 50 cm) | Column | 50MPa | Concrete Rectangular | 500 | 500 | 2500 | 5940.5 | 1.49 | 3633.33 | G300E | 84612026.62 | 663.9 | G300E | 3463311.5 | 27.17
1274 | Story26 | D32 | 50 MPa RC Column (50 cm x 50 cm) | Column | 50MPa | Concrete Rectangular | 500 | 500 | 2500 | 8005.6 | 2 | 4896.39 | G300E | 60156079.8 | 472.01 | G300E | 0 | 0
1275 | Story26 | D33 | 50 MPa RC Column (50 cm x 50 cm) | Column | 50MPa | Concrete Rectangular | 500 | 500 | 2500 | 8005.6 | 2 | 4896.39 | G300E | 60198109.2 | 472.34 | G300E | 0 | 0
1276 | Story26 | D34 | 50 MPa RC Column (50 cm x 50 cm) | Column | 50MPa | Concrete Rectangular | 500 | 500 | 2500 | 5940.5 | 1.49 | 3633.33 | G300E | 14851250 | 116.53 | G300E | 0 | 0
1277 | Story26 | D35 | 50 MPa RC Column (50 cm x 50 cm) | Column | 50MPa | Concrete Rectangular | 500 | 500 | 2500 | 5940.5 | 1.49 | 3633.33 | G300E | 14851250 | 116.53 | G300E | 0 | 0
1278 | Story26 | D36 | 50 MPa RC Column (50 cm x 50 cm) | Column | 50MPa | Concrete Rectangular | 500 | 500 | 2500 | 5940.5 | 1.49 | 3633.33 | G300E | 14851250 | 116.53 | G300E | 0 | 0
1279 | Story26 | D37 | 50 MPa RC Column (50 cm x 50 cm) | Column | 50MPa | Concrete Rectangular | 500 | 500 | 2500 | 8005.6 | 2 | 4896.39 | G300E | 20014000 | 157.04 | G300E | 0 | 0
1280 | Story26 | D38 | 50 MPa RC Column (50 cm x 50 cm) | Column | 50MPa | Concrete Rectangular | 500 | 500 | 2500 | 8005.6 | 2 | 4896.39 | G300E | 20014000 | 157.04 | G300E | 0 | 0
1281 | Story26 | D39 | 50 MPa RC Column (50 cm x 50 cm) | Column | 50MPa | Concrete Rectangular | 500 | 500 | 2500 | 8005.6 | 2 | 4896.39 | G300E | 20014000 | 157.04 | G300E | 0 | 0
1282 | Story26 | D4 | 50 MPa RC Column (50 cm x 50 cm) | Column | 50MPa | Concrete Rectangular | 500 | 500 | 2500 | 5940.5 | 1.49 | 3633.33 | G300E | 14851250 | 116.53 | G300E | 0 | 0
1283 | Story26 | D40 | 50 MPa RC Column (50 cm x 50 cm) | Column | 50MPa | Concrete Rectangular | 500 | 500 | 2500 | 8005.6 | 2 | 4896.39 | G300E | 20014000 | 157.04 | G300E | 0 | 0
1284 | Story26 | D41 | 50 MPa RC Column (50 cm x 50 cm) | Column | 50MPa | Concrete Rectangular | 500 | 500 | 2500 | 8005.6 | 2 | 4896.39 | G300E | 20014000 | 157.04 | G300E | 0 | 0
1285 | Story26 | D42 | 50 MPa RC Column (50 cm x 50 cm) | Column | 50MPa | Concrete Rectangular | 500 | 500 | 2500 | 8005.6 | 2 | 4896.39 | G300E | 21643139.6 | 169.82 | G300E | 0 | 0
1286 | Story26 | D43 | 50 MPa RC Column (50 cm x 50 cm) | Column | 50MPa | Concrete Rectangular | 500 | 500 | 2500 | 8005.6 | 2 | 4896.39 | G300E | 27731398.4 | 217.59 | G300E | 0 | 0
1287 | Story26 | D44 | 50 MPa RC Column (50 cm x 50 cm) | Column | 50MPa | Concrete Rectangular | 500 | 500 | 2500 | 8005.6 | 2 | 4896.39 | G300E | 27703378.8 | 217.37 | G300E | 0 | 0
1288 | Story26 | D45 | 50 MPa RC Column (50 cm x 50 cm) | Column | 50MPa | Concrete Rectangular | 500 | 500 | 2500 | 8005.6 | 2 | 4896.39 | G300E | 21647142.4 | 169.85 | G300E | 0 | 0
1289 | Story26 | D46 | 50 MPa RC Column (50 cm x 50 cm) | Column | 50MPa | Concrete Rectangular | 500 | 500 | 2500 | 5940.5 | 1.49 | 3633.33 | G300E | 14851250 | 116.53 | G300E | 0 | 0
1290 | Story26 | D47 | 50 MPa RC Column (50 cm x 50 cm) | Column | 50MPa | Concrete Rectangular | 500 | 500 | 2500 | 5940.5 | 1.49 | 3633.33 | G300E | 14851250 | 116.53 | G300E | 0 | 0
1291 | Story26 | D48 | 50 MPa RC Column (50 cm x 50 cm) | Column | 50MPa | Concrete Rectangular | 500 | 500 | 2500 | 5940.5 | 1.49 | 3633.33 | G300E | 14851250 | 116.53 | G300E | 0 | 0
1292 | Story26 | D49 | 50 MPa RC Column (50 cm x 50 cm) | Column | 50MPa | Concrete Rectangular | 500 | 500 | 2500 | 5940.5 | 1.49 | 3633.33 | G300E | 14851250 | 116.53 | G300E | 0 | 0
1293 | Story26 | D5 | 50 MPa RC Column (50 cm x 50 cm) | Column | 50MPa | Concrete Rectangular | 500 | 500 | 2500 | 5940.5 | 1.49 | 3633.33 | G300E | 14851250 | 116.53 | G300E | 0 | 0
1294 | Story26 | D50 | 50 MPa RC Column (50 cm x 50 cm) | Column | 50MPa | Concrete Rectangular | 500 | 500 | 2500 | 5940.5 | 1.49 | 3633.33 | G300E | 16568054.5 | 130 | G300E | 0 | 0
1295 | Story26 | D51 | 50 MPa RC Column (50 cm x 50 cm) | Column | 50MPa | Concrete Rectangular | 500 | 500 | 2500 | 5940.5 | 1.49 | 3633.33 | G300E | 18311591.25 | 143.68 | G300E | 0 | 0
1296 | Story26 | D52 | 50 MPa RC Column (50 cm x 50 cm) | Column | 50MPa | Concrete Rectangular | 500 | 500 | 2500 | 5940.5 | 1.49 | 3633.33 | G300E | 15956183 | 125.2 | G300E | 0 | 0
1297 | Story26 | D53 | 50 MPa RC Column (50 cm x 50 cm) | Column | 50MPa | Concrete Rectangular | 500 | 500 | 2500 | 5940.5 | 1.49 | 3633.33 | G300E | 15960638.38 | 125.23 | G300E | 0 | 0
1298 | Story26 | D54 | 50 MPa RC Column (50 cm x 50 cm) | Column | 50MPa | Concrete Rectangular | 500 | 500 | 2500 | 8005.6 | 2 | 4896.39 | G300E | 21641138.2 | 169.8 | G300E | 0 | 0
1299 | Story26 | D55 | 50 MPa RC Column (50 cm x 50 cm) | Column | 50MPa | Concrete Rectangular | 500 | 500 | 2500 | 5940.5 | 1.49 | 3633.33 | G300E | 18319016.88 | 143.74 | G300E | 0 | 0
1300 | Story26 | D56 | 50 MPa RC Column (50 cm x 50 cm) | Column | 50MPa | Concrete Rectangular | 500 | 500 | 2500 | 5940.5 | 1.49 | 3633.33 | G300E | 16571024.75 | 130.02 | G300E | 0 | 0
1301 | Story26 | D57 | 50 MPa RC Column (50 cm x 50 cm) | Column | 50MPa | Concrete Rectangular | 500 | 500 | 2500 | 5940.5 | 1.49 | 3633.33 | G300E | 14851250 | 116.53 | G300E | 0 | 0
1302 | Story26 | D58 | 50 MPa RC Column (50 cm x 50 cm) | Column | 50MPa | Concrete Rectangular | 500 | 500 | 2500 | 8005.6 | 2 | 4896.39 | G300E | 27731398.4 | 217.59 | G300E | 0 | 0
1303 | Story26 | D59 | 50 MPa RC Column (50 cm x 50 cm) | Column | 50MPa | Concrete Rectangular | 500 | 500 | 2500 | 5940.5 | 1.49 | 3633.33 | G300E | 14851250 | 116.53 | G300E | 0 | 0
1304 | Story26 | D6 | 50 MPa RC Column (50 cm x 50 cm) | Column | 50MPa | Concrete Rectangular | 500 | 500 | 2500 | 8005.6 | 2 | 4896.39 | G300E | 20014000 | 157.04 | G300E | 0 | 0
1305 | Story26 | D60 | 50 MPa RC Column (50 cm x 50 cm) | Column | 50MPa | Concrete Rectangular | 500 | 500 | 2500 | 8005.6 | 2 | 4896.39 | G300E | 27725394.2 | 217.54 | G300E | 0 | 0
1306 | Story26 | D61 | 50 MPa RC Column (50 cm x 50 cm) | Column | 50MPa | Concrete Rectangular | 500 | 500 | 2500 | 5940.5 | 1.49 | 3633.33 | G300E | 14851250 | 116.53 | G300E | 0 | 0
1307 | Story26 | D62 | 50 MPa RC Column (50 cm x 50 cm) | Column | 50MPa | Concrete Rectangular | 500 | 500 | 2500 | 5940.5 | 1.49 | 3633.33 | G300E | 14851250 | 116.53 | G300E | 0 | 0
1308 | Story26 | D63 | 50 MPa RC Column (50 cm x 50 cm) | Column | 50MPa | Concrete Rectangular | 500 | 500 | 2500 | 8005.6 | 2 | 4896.39 | G300E | 21641138.2 | 169.8 | G300E | 0 | 0
1309 | Story26 | D64 | 50 MPa RC Column (50 cm x 50 cm) | Column | 50MPa | Concrete Rectangular | 500 | 500 | 2500 | 8005.6 | 2 | 4896.39 | G300E | 20014000 | 157.04 | G300E | 0 | 0
1310 | Story26 | D65 | 50 MPa RC Column (50 cm x 50 cm) | Column | 50MPa | Concrete Rectangular | 500 | 500 | 2500 | 8005.6 | 2 | 4896.39 | G300E | 20014000 | 157.04 | G300E | 0 | 0
1311 | Story26 | D66 | 50 MPa RC Column (50 cm x 50 cm) | Column | 50MPa | Concrete Rectangular | 500 | 500 | 2500 | 8005.6 | 2 | 4896.39 | G300E | 20014000 | 157.04 | G300E | 0 | 0
1312 | Story26 | D67 | 50 MPa RC Column (50 cm x 50 cm) | Column | 50MPa | Concrete Rectangular | 500 | 500 | 2500 | 8005.6 | 2 | 4896.39 | G300E | 20014000 | 157.04 | G300E | 0 | 0
1313 | Story26 | D68 | 50 MPa RC Column (50 cm x 50 cm) | Column | 50MPa | Concrete Rectangular | 500 | 500 | 2500 | 8005.6 | 2 | 4896.39 | G300E | 20014000 | 157.04 | G300E | 0 | 0
1314 | Story26 | D69 | 50 MPa RC Column (50 cm x 50 cm) | Column | 50MPa | Concrete Rectangular | 500 | 500 | 2500 | 8005.6 | 2 | 4896.39 | G300E | 60160082.6 | 472.04 | G300E | 0 | 0
1315 | Story26 | D7 | 50 MPa RC Column (50 cm x 50 cm) | Column | 50MPa | Concrete Rectangular | 500 | 500 | 2500 | 5940.5 | 1.49 | 3633.33 | G300E | 16572509.88 | 130.03 | G300E | 0 | 0
1316 | Story26 | D70 | 50 MPa RC Column (50 cm x 50 cm) | Column | 50MPa | Concrete Rectangular | 500 | 500 | 2500 | 8005.6 | 2 | 4896.39 | G300E | 60222126 | 472.53 | G300E | 0 | 0
1317 | Story26 | D71 | 50 MPa RC Column (50 cm x 50 cm) | Column | 50MPa | Concrete Rectangular | 500 | 500 | 2500 | 8005.6 | 2 | 4896.39 | G300E | 20014000 | 157.04 | G300E | 0 | 0
1318 | Story26 | D72 | 50 MPa RC Column (50 cm x 50 cm) | Column | 50MPa | Concrete Rectangular | 500 | 500 | 2500 | 8005.6 | 2 | 4896.39 | G300E | 20014000 | 157.04 | G300E | 0 | 0
1319 | Story26 | D73 | 50 MPa RC Column (50 cm x 50 cm) | Column | 50MPa | Concrete Rectangular | 500 | 500 | 2500 | 5940.5 | 1.49 | 3633.33 | G300E | 14851250 | 116.53 | G300E | 0 | 0
1320 | Story26 | D74 | 50 MPa RC Column (50 cm x 50 cm) | Column | 50MPa | Concrete Rectangular | 500 | 500 | 2500 | 5940.5 | 1.49 | 3633.33 | G300E | 14851250 | 116.53 | G300E | 0 | 0
1321 | Story26 | D75 | 50 MPa RC Column (50 cm x 50 cm) | Column | 50MPa | Concrete Rectangular | 500 | 500 | 2500 | 5940.5 | 1.49 | 3633.33 | G300E | 14851250 | 116.53 | G300E | 0 | 0
1322 | Story26 | D76 | 50 MPa RC Column (50 cm x 50 cm) | Column | 50MPa | Concrete Rectangular | 500 | 500 | 2500 | 5940.5 | 1.49 | 3633.33 | G300E | 84579353.88 | 663.64 | G300E | 3463311.5 | 27.17
1323 | Story26 | D77 | 50 MPa RC Column (50 cm x 50 cm) | Column | 50MPa | Concrete Rectangular | 500 | 500 | 2500 | 5940.5 | 1.49 | 3633.33 | G300E | 63108901.75 | 495.18 | G300E | 3463311.5 | 27.17
1324 | Story26 | D78 | 50 MPa RC Column (50 cm x 50 cm) | Column | 50MPa | Concrete Rectangular | 500 | 500 | 2500 | 5940.5 | 1.49 | 3633.33 | G300E | 24850596.62 | 194.99 | G300E | 1731655.75 | 13.59
1325 | Story26 | D79 | 50 MPa RC Column (50 cm x 50 cm) | Column | 50MPa | Concrete Rectangular | 500 | 500 | 2500 | 8005.6 | 2 | 4896.39 | G300E | 20014000 | 157.04 | G300E | 0 | 0
1326 | Story26 | D8 | 50 MPa RC Column (50 cm x 50 cm) | Column | 50MPa | Concrete Rectangular | 500 | 500 | 2500 | 8005.6 | 2 | 4896.39 | G300E | 20014000 | 157.04 | G300E | 0 | 0
1327 | Story26 | D80 | 50 MPa RC Column (50 cm x 50 cm) | Column | 50MPa | Concrete Rectangular | 500 | 500 | 2500 | 8005.6 | 2 | 4896.39 | G300E | 34444094 | 270.26 | G300E | 1166816.2 | 9.16
1328 | Story26 | D81 | 50 MPa RC Column (50 cm x 50 cm) | Column | 50MPa | Concrete Rectangular | 500 | 500 | 2500 | 5940.5 | 1.49 | 3633.33 | G300E | 14851250 | 116.53 | G300E | 0 | 0
1329 | Story26 | D82 | 50 MPa RC Column (50 cm x 50 cm) | Column | 50MPa | Concrete Rectangular | 500 | 500 | 2500 | 5940.5 | 1.49 | 3633.33 | G300E | 14851250 | 116.53 | G300E | 0 | 0
1330 | Story26 | D83 | 50 MPa RC Column (50 cm x 50 cm) | Column | 50MPa | Concrete Rectangular | 500 | 500 | 2500 | 5940.5 | 1.49 | 3633.33 | G300E | 14851250 | 116.53 | G300E | 0 | 0
1331 | Story26 | D84 | 50 MPa RC Column (50 cm x 50 cm) | Column | 50MPa | Concrete Rectangular | 500 | 500 | 2500 | 8005.6 | 2 | 4896.39 | G300E | 128930188 | 1011.63 | G300E | 4667264.8 | 36.62
1332 | Story26 | D85 | 50 MPa RC Column (50 cm x 50 cm) | Column | 50MPa | Concrete Rectangular | 500 | 500 | 2500 | 8005.6 | 2 | 4896.39 | G300E | 128816108.2 | 1010.74 | G300E | 4667264.8 | 36.62
1333 | Story26 | D86 | 50 MPa RC Column (50 cm x 50 cm) | Column | 50MPa | Concrete Rectangular | 500 | 500 | 2500 | 5940.5 | 1.49 | 3633.33 | G300E | 84681827.5 | 664.45 | G300E | 3463311.5 | 27.17
1334 | Story26 | D87 | 50 MPa RC Column (50 cm x 50 cm) | Column | 50MPa | Concrete Rectangular | 500 | 500 | 2500 | 5940.5 | 1.49 | 3633.33 | G300E | 63105931.5 | 495.15 | G300E | 3463311.5 | 27.17
1335 | Story26 | D88 | 50 MPa RC Column (50 cm x 50 cm) | Column | 50MPa | Concrete Rectangular | 500 | 500 | 2500 | 5940.5 | 1.49 | 3633.33 | G300E | 24645649.38 | 193.38 | G300E | 1731655.75 | 13.59
1336 | Story26 | D89 | 50 MPa RC Column (50 cm x 50 cm) | Column | 50MPa | Concrete Rectangular | 500 | 500 | 2500 | 8005.6 | 2 | 4896.39 | G300E | 34776326.4 | 272.87 | G300E | 1166816.2 | 9.16
1337 | Story26 | D9 | 50 MPa RC Column (50 cm x 50 cm) | Column | 50MPa | Concrete Rectangular | 500 | 500 | 2500 | 5940.5 | 1.49 | 3633.33 | G300E | 18321987.12 | 143.76 | G300E | 0 | 0
1338 | Story26 | D90 | 50 MPa RC Column (50 cm x 50 cm) | Column | 50MPa | Concrete Rectangular | 500 | 500 | 2500 | 8005.6 | 2 | 4896.39 | G300E | 24619221.4 | 193.17 | G300E | 0 | 0
1339 | Story26 | D91 | 50 MPa RC Column (50 cm x 50 cm) | Column | 50MPa | Concrete Rectangular | 500 | 500 | 2500 | 8005.6 | 2 | 4896.39 | G300E | 66712666.2 | 523.45 | G300E | 4667264.8 | 36.62
1340 | Story26 | D92 | 50 MPa RC Column (50 cm x 50 cm) | Column | 50MPa | Concrete Rectangular | 500 | 500 | 2500 | 8005.6 | 2 | 4896.39 | G300E | 66716669 | 523.48 | G300E | 4667264.8 | 36.62
1341 | Story26 | D93 | 50 MPa RC Column (50 cm x 50 cm) | Column | 50MPa | Concrete Rectangular | 500 | 500 | 2500 | 8005.6 | 2 | 4896.39 | G300E | 24553175.2 | 192.65 | G300E | 0 | 0
1342 | Story26 | D94 | 50 MPa RC Column (50 cm x 50 cm) | Column | 50MPa | Concrete Rectangular | 500 | 500 | 2500 | 8005.6 | 2 | 4896.39 | G300E | 20014000 | 157.04 | G300E | 0 | 0
1343 | Story26 | D95 | 50 MPa RC Column (50 cm x 50 cm) | Column | 50MPa | Concrete Rectangular | 500 | 500 | 2500 | 8005.6 | 2 | 4896.39 | G300E | 20014000 | 157.04 | G300E | 0 | 0
1344 | Story26 | D96 | 50 MPa RC Column (50 cm x 50 cm) | Column | 50MPa | Concrete Rectangular | 500 | 500 | 2500 | 8005.6 | 2 | 4896.39 | G300E | 20014000 | 157.04 | G300E | 0 | 0
1345 | Story26 | D97 | 50 MPa RC Column (50 cm x 50 cm) | Column | 50MPa | Concrete Rectangular | 500 | 500 | 2500 | 8005.6 | 2 | 4896.39 | G300E | 20014000 | 157.04 | G300E | 0 | 0
1346 | Story26 | D98 | 50 MPa RC Column (50 cm x 50 cm) | Column | 50MPa | Concrete Rectangular | 500 | 500 | 2500 | 5940.5 | 1.49 | 3633.33 | G300E | 15959153.25 | 125.22 | G300E | 0 | 0
1347 | Story26 | D99 | 50 MPa RC Column (50 cm x 50 cm) | Column | 50MPa | Concrete Rectangular | 500 | 500 | 2500 | 5940.5 | 1.49 | 3633.33 | G300E | 18319016.88 | 143.74 | G300E | 0 | 0
1348 | Story3 | C1 | 50 MPa RC Column (52.5 cm x 52.5 cm) | Column | 50MPa | Concrete Rectangular | 525 | 525 | 2756.3 | 3250 | 0.9 | 2191.51 | G300E | 8957000 | 70.28 | G300E | 0 | 0
1349 | Story3 | C10 | 50 MPa RC Column (52.5 cm x 52.5 cm) | Column | 50MPa | Concrete Rectangular | 525 | 525 | 2756.3 | 3200 | 0.88 | 2157.8 | G300E | 67181866.67 | 527.13 | G300E | 0 | 0
1350 | Story3 | C11 | 50 MPa RC Column (52.5 cm x 52.5 cm) | Column | 50MPa | Concrete Rectangular | 525 | 525 | 2756.3 | 3200 | 0.88 | 2157.8 | G300E | 66169600 | 519.19 | G300E | 0 | 0
1351 | Story3 | C12 | 50 MPa RC Column (52.5 cm x 52.5 cm) | Column | 50MPa | Concrete Rectangular | 525 | 525 | 2756.3 | 3200 | 0.88 | 2157.8 | G300E | 32282666.67 | 253.3 | G300E | 0 | 0
1352 | Story3 | C13 | 50 MPa RC Column (52.5 cm x 52.5 cm) | Column | 50MPa | Concrete Rectangular | 525 | 525 | 2756.3 | 3200 | 0.88 | 2157.8 | G300E | 32281600 | 253.29 | G300E | 0 | 0
1353 | Story3 | C14 | 50 MPa RC Column (52.5 cm x 52.5 cm) | Column | 50MPa | Concrete Rectangular | 525 | 525 | 2756.3 | 3200 | 0.88 | 2157.8 | G300E | 66169600 | 519.19 | G300E | 0 | 0
1354 | Story3 | C15 | 50 MPa RC Column (52.5 cm x 52.5 cm) | Column | 50MPa | Concrete Rectangular | 525 | 525 | 2756.3 | 3200 | 0.88 | 2157.8 | G300E | 67181866.67 | 527.13 | G300E | 0 | 0
1355 | Story3 | C16 | 50 MPa RC Column (52.5 cm x 52.5 cm) | Column | 50MPa | Concrete Rectangular | 525 | 525 | 2756.3 | 3200 | 0.88 | 2157.8 | G300E | 8819200 | 69.2 | G300E | 0 | 0
1356 | Story3 | C17 | 50 MPa RC Column (52.5 cm x 52.5 cm) | Column | 50MPa | Concrete Rectangular | 525 | 525 | 2756.3 | 3200 | 0.88 | 2157.8 | G300E | 8819200 | 69.2 | G300E | 0 | 0
1357 | Story3 | C18 | 50 MPa RC Column (52.5 cm x 52.5 cm) | Column | 50MPa | Concrete Rectangular | 525 | 525 | 2756.3 | 3200 | 0.88 | 2157.8 | G300E | 61746133.33 | 484.48 | G300E | 0 | 0
1358 | Story3 | C19 | 50 MPa RC Column (52.5 cm x 52.5 cm) | Column | 50MPa | Concrete Rectangular | 525 | 525 | 2756.3 | 3200 | 0.88 | 2157.8 | G300E | 57712000 | 452.83 | G300E | 0 | 0
1359 | Story3 | C2 | 50 MPa RC Column (52.5 cm x 52.5 cm) | Column | 50MPa | Concrete Rectangular | 525 | 525 | 2756.3 | 3200 | 0.88 | 2157.8 | G300E | 8819200 | 69.2 | G300E | 0 | 0
1360 | Story3 | C20 | 50 MPa RC Column (52.5 cm x 52.5 cm) | Column | 50MPa | Concrete Rectangular | 525 | 525 | 2756.3 | 3200 | 0.88 | 2157.8 | G300E | 18717866.67 | 146.87 | G300E | 0 | 0
1361 | Story3 | C21 | 50 MPa RC Column (52.5 cm x 52.5 cm) | Column | 50MPa | Concrete Rectangular | 525 | 525 | 2756.3 | 3200 | 0.88 | 2157.8 | G300E | 18714666.67 | 146.84 | G300E | 0 | 0
1362 | Story3 | C22 | 50 MPa RC Column (52.5 cm x 52.5 cm) | Column | 50MPa | Concrete Rectangular | 525 | 525 | 2756.3 | 3200 | 0.88 | 2157.8 | G300E | 57710933.33 | 452.82 | G300E | 0 | 0
1363 | Story3 | C23 | 50 MPa RC Column (52.5 cm x 52.5 cm) | Column | 50MPa | Concrete Rectangular | 525 | 525 | 2756.3 | 3200 | 0.88 | 2157.8 | G300E | 61748266.67 | 484.5 | G300E | 0 | 0
1364 | Story3 | C24 | 50 MPa RC Column (52.5 cm x 52.5 cm) | Column | 50MPa | Concrete Rectangular | 525 | 525 | 2756.3 | 3200 | 0.88 | 2157.8 | G300E | 8819200 | 69.2 | G300E | 0 | 0
1365 | Story3 | C25 | 50 MPa RC Column (52.5 cm x 52.5 cm) | Column | 50MPa | Concrete Rectangular | 525 | 525 | 2756.3 | 3200 | 0.88 | 2157.8 | G300E | 8819200 | 69.2 | G300E | 0 | 0
1366 | Story3 | C26 | 50 MPa RC Column (52.5 cm x 52.5 cm) | Column | 50MPa | Concrete Rectangular | 525 | 525 | 2756.3 | 3200 | 0.88 | 2157.8 | G300E | 16018133.33 | 125.68 | G300E | 0 | 0
1367 | Story3 | C27 | 50 MPa RC Column (52.5 cm x 52.5 cm) | Column | 50MPa | Concrete Rectangular | 525 | 525 | 2756.3 | 3200 | 0.88 | 2157.8 | G300E | 8819200 | 69.2 | G300E | 0 | 0
1368 | Story3 | C3 | 50 MPa RC Column (52.5 cm x 52.5 cm) | Column | 50MPa | Concrete Rectangular | 525 | 525 | 2756.3 | 3200 | 0.88 | 2157.8 | G300E | 8819200 | 69.2 | G300E | 0 | 0
1369 | Story3 | C30 | 50 MPa RC Column (52.5 cm x 52.5 cm) | Column | 50MPa | Concrete Rectangular | 525 | 525 | 2756.3 | 3200 | 0.88 | 2157.8 | G300E | 8819200 | 69.2 | G300E | 0 | 0
1370 | Story3 | C31 | 50 MPa RC Column (52.5 cm x 52.5 cm) | Column | 50MPa | Concrete Rectangular | 525 | 525 | 2756.3 | 3200 | 0.88 | 2157.8 | G300E | 15998933.33 | 125.53 | G300E | 0 | 0
1371 | Story3 | C32 | 50 MPa RC Column (52.5 cm x 52.5 cm) | Column | 50MPa | Concrete Rectangular | 525 | 525 | 2756.3 | 3200 | 0.88 | 2157.8 | G300E | 8819200 | 69.2 | G300E | 0 | 0
1372 | Story3 | C33 | 50 MPa RC Column (52.5 cm x 52.5 cm) | Column | 50MPa | Concrete Rectangular | 525 | 525 | 2756.3 | 3200 | 0.88 | 2157.8 | G300E | 8819200 | 69.2 | G300E | 0 | 0
1373 | Story3 | C34 | 50 MPa RC Column (52.5 cm x 52.5 cm) | Column | 50MPa | Concrete Rectangular | 525 | 525 | 2756.3 | 3200 | 0.88 | 2157.8 | G300E | 16019200 | 125.69 | G300E | 0 | 0
1374 | Story3 | C35 | 50 MPa RC Column (52.5 cm x 52.5 cm) | Column | 50MPa | Concrete Rectangular | 525 | 525 | 2756.3 | 3200 | 0.88 | 2157.8 | G300E | 8819200 | 69.2 | G300E | 0 | 0
1375 | Story3 | C38 | 50 MPa RC Column (52.5 cm x 52.5 cm) | Column | 50MPa | Concrete Rectangular | 525 | 525 | 2756.3 | 3200 | 0.88 | 2157.8 | G300E | 8819200 | 69.2 | G300E | 0 | 0
1376 | Story3 | C39 | 50 MPa RC Column (52.5 cm x 52.5 cm) | Column | 50MPa | Concrete Rectangular | 525 | 525 | 2756.3 | 3200 | 0.88 | 2157.8 | G300E | 15986133.33 | 125.43 | G300E | 0 | 0
1377 | Story3 | C4 | 50 MPa RC Column (52.5 cm x 52.5 cm) | Column | 50MPa | Concrete Rectangular | 525 | 525 | 2756.3 | 3200 | 0.88 | 2157.8 | G300E | 8819200 | 69.2 | G300E | 0 | 0
1378 | Story3 | C40 | 50 MPa RC Column (52.5 cm x 52.5 cm) | Column | 50MPa | Concrete Rectangular | 525 | 525 | 2756.3 | 3200 | 0.88 | 2157.8 | G300E | 8819200 | 69.2 | G300E | 0 | 0
1379 | Story3 | C41 | 50 MPa RC Column (52.5 cm x 52.5 cm) | Column | 50MPa | Concrete Rectangular | 525 | 525 | 2756.3 | 3200 | 0.88 | 2157.8 | G300E | 8819200 | 69.2 | G300E | 0 | 0
1380 | Story3 | C42 | 50 MPa RC Column (52.5 cm x 52.5 cm) | Column | 50MPa | Concrete Rectangular | 525 | 525 | 2756.3 | 3200 | 0.88 | 2157.8 | G300E | 61746133.33 | 484.48 | G300E | 0 | 0
1381 | Story3 | C43 | 50 MPa RC Column (52.5 cm x 52.5 cm) | Column | 50MPa | Concrete Rectangular | 525 | 525 | 2756.3 | 3200 | 0.88 | 2157.8 | G300E | 57712000 | 452.83 | G300E | 0 | 0
1382 | Story3 | C44 | 50 MPa RC Column (52.5 cm x 52.5 cm) | Column | 50MPa | Concrete Rectangular | 525 | 525 | 2756.3 | 3200 | 0.88 | 2157.8 | G300E | 18717866.67 | 146.87 | G300E | 0 | 0
1383 | Story3 | C45 | 50 MPa RC Column (52.5 cm x 52.5 cm) | Column | 50MPa | Concrete Rectangular | 525 | 525 | 2756.3 | 3200 | 0.88 | 2157.8 | G300E | 18700800 | 146.73 | G300E | 0 | 0
1384 | Story3 | C46 | 50 MPa RC Column (52.5 cm x 52.5 cm) | Column | 50MPa | Concrete Rectangular | 525 | 525 | 2756.3 | 3200 | 0.88 | 2157.8 | G300E | 57579733.33 | 451.79 | G300E | 0 | 0
1385 | Story3 | C47 | 50 MPa RC Column (52.5 cm x 52.5 cm) | Column | 50MPa | Concrete Rectangular | 525 | 525 | 2756.3 | 3200 | 0.88 | 2157.8 | G300E | 61536000 | 482.83 | G300E | 0 | 0
1386 | Story3 | C48 | 50 MPa RC Column (52.5 cm x 52.5 cm) | Column | 50MPa | Concrete Rectangular | 525 | 525 | 2756.3 | 3200 | 0.88 | 2157.8 | G300E | 8819200 | 69.2 | G300E | 0 | 0
1387 | Story3 | C49 | 50 MPa RC Column (52.5 cm x 52.5 cm) | Column | 50MPa | Concrete Rectangular | 525 | 525 | 2756.3 | 3200 | 0.88 | 2157.8 | G300E | 8819200 | 69.2 | G300E | 0 | 0
1388 | Story3 | C5 | 50 MPa RC Column (52.5 cm x 52.5 cm) | Column | 50MPa | Concrete Rectangular | 525 | 525 | 2756.3 | 3200 | 0.88 | 2157.8 | G300E | 8819200 | 69.2 | G300E | 0 | 0
1389 | Story3 | C50 | 50 MPa RC Column (52.5 cm x 52.5 cm) | Column | 50MPa | Concrete Rectangular | 525 | 525 | 2756.3 | 3200 | 0.88 | 2157.8 | G300E | 67181866.67 | 527.13 | G300E | 0 | 0
1390 | Story3 | C51 | 50 MPa RC Column (52.5 cm x 52.5 cm) | Column | 50MPa | Concrete Rectangular | 525 | 525 | 2756.3 | 3200 | 0.88 | 2157.8 | G300E | 66170666.67 | 519.2 | G300E | 0 | 0
1391 | Story3 | C52 | 50 MPa RC Column (52.5 cm x 52.5 cm) | Column | 50MPa | Concrete Rectangular | 525 | 525 | 2756.3 | 3200 | 0.88 | 2157.8 | G300E | 32284800 | 253.32 | G300E | 0 | 0
1392 | Story3 | C53 | 50 MPa RC Column (52.5 cm x 52.5 cm) | Column | 50MPa | Concrete Rectangular | 525 | 525 | 2756.3 | 3200 | 0.88 | 2157.8 | G300E | 32276266.67 | 253.25 | G300E | 0 | 0
1393 | Story3 | C54 | 50 MPa RC Column (52.5 cm x 52.5 cm) | Column | 50MPa | Concrete Rectangular | 525 | 525 | 2756.3 | 3200 | 0.88 | 2157.8 | G300E | 66139733.33 | 518.96 | G300E | 0 | 0
1394 | Story3 | C55 | 50 MPa RC Column (52.5 cm x 52.5 cm) | Column | 50MPa | Concrete Rectangular | 525 | 525 | 2756.3 | 3200 | 0.88 | 2157.8 | G300E | 67207466.67 | 527.33 | G300E | 0 | 0
1395 | Story3 | C56 | 50 MPa RC Column (52.5 cm x 52.5 cm) | Column | 50MPa | Concrete Rectangular | 525 | 525 | 2756.3 | 3200 | 0.88 | 2157.8 | G300E | 8819200 | 69.2 | G300E | 0 | 0
1396 | Story3 | C57 | 50 MPa RC Column (52.5 cm x 52.5 cm) | Column | 50MPa | Concrete Rectangular | 525 | 525 | 2756.3 | 3250 | 0.9 | 2191.51 | G300E | 8957000 | 70.28 | G300E | 0 | 0
1397 | Story3 | C58 | 50 MPa RC Column (52.5 cm x 52.5 cm) | Column | 50MPa | Concrete Rectangular | 525 | 525 | 2756.3 | 3200 | 0.88 | 2157.8 | G300E | 8819200 | 69.2 | G300E | 0 | 0
1398 | Story3 | C59 | 50 MPa RC Column (52.5 cm x 52.5 cm) | Column | 50MPa | Concrete Rectangular | 525 | 525 | 2756.3 | 3200 | 0.88 | 2157.8 | G300E | 8819200 | 69.2 | G300E | 0 | 0
1399 | Story3 | C6 | 50 MPa RC Column (52.5 cm x 52.5 cm) | Column | 50MPa | Concrete Rectangular | 525 | 525 | 2756.3 | 3200 | 0.88 | 2157.8 | G300E | 8819200 | 69.2 | G300E | 0 | 0
1400 | Story3 | C60 | 50 MPa RC Column (52.5 cm x 52.5 cm) | Column | 50MPa | Concrete Rectangular | 525 | 525 | 2756.3 | 3200 | 0.88 | 2157.8 | G300E | 8819200 | 69.2 | G300E | 0 | 0
1401 | Story3 | C61 | 50 MPa RC Column (52.5 cm x 52.5 cm) | Column | 50MPa | Concrete Rectangular | 525 | 525 | 2756.3 | 3200 | 0.88 | 2157.8 | G300E | 8819200 | 69.2 | G300E | 0 | 0
1402 | Story3 | C62 | 50 MPa RC Column (52.5 cm x 52.5 cm) | Column | 50MPa | Concrete Rectangular | 525 | 525 | 2756.3 | 3200 | 0.88 | 2157.8 | G300E | 8819200 | 69.2 | G300E | 0 | 0
1403 | Story3 | C63 | 50 MPa RC Column (52.5 cm x 52.5 cm) | Column | 50MPa | Concrete Rectangular | 525 | 525 | 2756.3 | 3200 | 0.88 | 2157.8 | G300E | 8819200 | 69.2 | G300E | 0 | 0
1404 | Story3 | C64 | 50 MPa RC Column (52.5 cm x 52.5 cm) | Column | 50MPa | Concrete Rectangular | 525 | 525 | 2756.3 | 3250 | 0.9 | 2191.51 | G300E | 8957000 | 70.28 | G300E | 0 | 0
1405 | Story3 | C7 | 50 MPa RC Column (52.5 cm x 52.5 cm) | Column | 50MPa | Concrete Rectangular | 525 | 525 | 2756.3 | 3200 | 0.88 | 2157.8 | G300E | 8819200 | 69.2 | G300E | 0 | 0
1406 | Story3 | C8 | 50 MPa RC Column (52.5 cm x 52.5 cm) | Column | 50MPa | Concrete Rectangular | 525 | 525 | 2756.3 | 3250 | 0.9 | 2191.51 | G300E | 8957000 | 70.28 | G300E | 0 | 0
1407 | Story3 | C9 | 50 MPa RC Column (52.5 cm x 52.5 cm) | Column | 50MPa | Concrete Rectangular | 525 | 525 | 2756.3 | 3200 | 0.88 | 2157.8 | G300E | 8819200 | 69.2 | G300E | 0 | 0
1408 | Story4 | C1 | 50 MPa RC Column (52.5 cm x 52.5 cm) | Column | 50MPa | Concrete Rectangular | 525 | 525 | 2756.3 | 3250 | 0.9 | 2191.51 | G300E | 8957000 | 70.28 | G300E | 0 | 0
1409 | Story4 | C10 | 50 MPa RC Column (52.5 cm x 52.5 cm) | Column | 50MPa | Concrete Rectangular | 525 | 525 | 2756.3 | 3200 | 0.88 | 2157.8 | G300E | 57126400 | 448.23 | G300E | 0 | 0
1410 | Story4 | C11 | 50 MPa RC Column (52.5 cm x 52.5 cm) | Column | 50MPa | Concrete Rectangular | 525 | 525 | 2756.3 | 3200 | 0.88 | 2157.8 | G300E | 56187733.33 | 440.87 | G300E | 0 | 0
1411 | Story4 | C12 | 50 MPa RC Column (52.5 cm x 52.5 cm) | Column | 50MPa | Concrete Rectangular | 525 | 525 | 2756.3 | 3200 | 0.88 | 2157.8 | G300E | 21858133.33 | 171.51 | G300E | 0 | 0
1412 | Story4 | C13 | 50 MPa RC Column (52.5 cm x 52.5 cm) | Column | 50MPa | Concrete Rectangular | 525 | 525 | 2756.3 | 3200 | 0.88 | 2157.8 | G300E | 21858133.33 | 171.51 | G300E | 0 | 0
1413 | Story4 | C14 | 50 MPa RC Column (52.5 cm x 52.5 cm) | Column | 50MPa | Concrete Rectangular | 525 | 525 | 2756.3 | 3200 | 0.88 | 2157.8 | G300E | 56187733.33 | 440.87 | G300E | 0 | 0
1414 | Story4 | C15 | 50 MPa RC Column (52.5 cm x 52.5 cm) | Column | 50MPa | Concrete Rectangular | 525 | 525 | 2756.3 | 3200 | 0.88 | 2157.8 | G300E | 57127466.67 | 448.24 | G300E | 0 | 0
1415 | Story4 | C16 | 50 MPa RC Column (52.5 cm x 52.5 cm) | Column | 50MPa | Concrete Rectangular | 525 | 525 | 2756.3 | 3200 | 0.88 | 2157.8 | G300E | 8819200 | 69.2 | G300E | 0 | 0
1416 | Story4 | C17 | 50 MPa RC Column (52.5 cm x 52.5 cm) | Column | 50MPa | Concrete Rectangular | 525 | 525 | 2756.3 | 3200 | 0.88 | 2157.8 | G300E | 8819200 | 69.2 | G300E | 0 | 0
1417 | Story4 | C18 | 50 MPa RC Column (52.5 cm x 52.5 cm) | Column | 50MPa | Concrete Rectangular | 525 | 525 | 2756.3 | 3200 | 0.88 | 2157.8 | G300E | 51678933.33 | 405.49 | G300E | 0 | 0
1418 | Story4 | C19 | 50 MPa RC Column (52.5 cm x 52.5 cm) | Column | 50MPa | Concrete Rectangular | 525 | 525 | 2756.3 | 3200 | 0.88 | 2157.8 | G300E | 48023466.67 | 376.81 | G300E | 0 | 0
1419 | Story4 | C2 | 50 MPa RC Column (52.5 cm x 52.5 cm) | Column | 50MPa | Concrete Rectangular | 525 | 525 | 2756.3 | 3200 | 0.88 | 2157.8 | G300E | 8819200 | 69.2 | G300E | 0 | 0
1420 | Story4 | C20 | 50 MPa RC Column (52.5 cm x 52.5 cm) | Column | 50MPa | Concrete Rectangular | 525 | 525 | 2756.3 | 3200 | 0.88 | 2157.8 | G300E | 8932266.67 | 70.09 | G300E | 0 | 0
1421 | Story4 | C21 | 50 MPa RC Column (52.5 cm x 52.5 cm) | Column | 50MPa | Concrete Rectangular | 525 | 525 | 2756.3 | 3200 | 0.88 | 2157.8 | G300E | 8931200 | 70.08 | G300E | 0 | 0
1422 | Story4 | C22 | 50 MPa RC Column (52.5 cm x 52.5 cm) | Column | 50MPa | Concrete Rectangular | 525 | 525 | 2756.3 | 3200 | 0.88 | 2157.8 | G300E | 48023466.67 | 376.81 | G300E | 0 | 0
1423 | Story4 | C23 | 50 MPa RC Column (52.5 cm x 52.5 cm) | Column | 50MPa | Concrete Rectangular | 525 | 525 | 2756.3 | 3200 | 0.88 | 2157.8 | G300E | 51680000 | 405.5 | G300E | 0 | 0
1424 | Story4 | C24 | 50 MPa RC Column (52.5 cm x 52.5 cm) | Column | 50MPa | Concrete Rectangular | 525 | 525 | 2756.3 | 3200 | 0.88 | 2157.8 | G300E | 8819200 | 69.2 | G300E | 0 | 0
1425 | Story4 | C25 | 50 MPa RC Column (52.5 cm x 52.5 cm) | Column | 50MPa | Concrete Rectangular | 525 | 525 | 2756.3 | 3200 | 0.88 | 2157.8 | G300E | 8819200 | 69.2 | G300E | 0 | 0
1426 | Story4 | C26 | 50 MPa RC Column (52.5 cm x 52.5 cm) | Column | 50MPa | Concrete Rectangular | 525 | 525 | 2756.3 | 3200 | 0.88 | 2157.8 | G300E | 8819200 | 69.2 | G300E | 0 | 0
1427 | Story4 | C27 | 50 MPa RC Column (52.5 cm x 52.5 cm) | Column | 50MPa | Concrete Rectangular | 525 | 525 | 2756.3 | 3200 | 0.88 | 2157.8 | G300E | 8819200 | 69.2 | G300E | 0 | 0
1428 | Story4 | C3 | 50 MPa RC Column (52.5 cm x 52.5 cm) | Column | 50MPa | Concrete Rectangular | 525 | 525 | 2756.3 | 3200 | 0.88 | 2157.8 | G300E | 8819200 | 69.2 | G300E | 0 | 0
1429 | Story4 | C30 | 50 MPa RC Column (52.5 cm x 52.5 cm) | Column | 50MPa | Concrete Rectangular | 525 | 525 | 2756.3 | 3200 | 0.88 | 2157.8 | G300E | 8819200 | 69.2 | G300E | 0 | 0
1430 | Story4 | C31 | 50 MPa RC Column (52.5 cm x 52.5 cm) | Column | 50MPa | Concrete Rectangular | 525 | 525 | 2756.3 | 3200 | 0.88 | 2157.8 | G300E | 8819200 | 69.2 | G300E | 0 | 0
1431 | Story4 | C32 | 50 MPa RC Column (52.5 cm x 52.5 cm) | Column | 50MPa | Concrete Rectangular | 525 | 525 | 2756.3 | 3200 | 0.88 | 2157.8 | G300E | 8819200 | 69.2 | G300E | 0 | 0
1432 | Story4 | C33 | 50 MPa RC Column (52.5 cm x 52.5 cm) | Column | 50MPa | Concrete Rectangular | 525 | 525 | 2756.3 | 3200 | 0.88 | 2157.8 | G300E | 8819200 | 69.2 | G300E | 0 | 0
1433 | Story4 | C34 | 50 MPa RC Column (52.5 cm x 52.5 cm) | Column | 50MPa | Concrete Rectangular | 525 | 525 | 2756.3 | 3200 | 0.88 | 2157.8 | G300E | 8819200 | 69.2 | G300E | 0 | 0
1434 | Story4 | C35 | 50 MPa RC Column (52.5 cm x 52.5 cm) | Column | 50MPa | Concrete Rectangular | 525 | 525 | 2756.3 | 3200 | 0.88 | 2157.8 | G300E | 8819200 | 69.2 | G300E | 0 | 0
1435 | Story4 | C38 | 50 MPa RC Column (52.5 cm x 52.5 cm) | Column | 50MPa | Concrete Rectangular | 525 | 525 | 2756.3 | 3200 | 0.88 | 2157.8 | G300E | 8819200 | 69.2 | G300E | 0 | 0
1436 | Story4 | C39 | 50 MPa RC Column (52.5 cm x 52.5 cm) | Column | 50MPa | Concrete Rectangular | 525 | 525 | 2756.3 | 3200 | 0.88 | 2157.8 | G300E | 8819200 | 69.2 | G300E | 0 | 0
1437 | Story4 | C4 | 50 MPa RC Column (52.5 cm x 52.5 cm) | Column | 50MPa | Concrete Rectangular | 525 | 525 | 2756.3 | 3200 | 0.88 | 2157.8 | G300E | 8819200 | 69.2 | G300E | 0 | 0
1438 | Story4 | C40 | 50 MPa RC Column (52.5 cm x 52.5 cm) | Column | 50MPa | Concrete Rectangular | 525 | 525 | 2756.3 | 3200 | 0.88 | 2157.8 | G300E | 8819200 | 69.2 | G300E | 0 | 0
1439 | Story4 | C41 | 50 MPa RC Column (52.5 cm x 52.5 cm) | Column | 50MPa | Concrete Rectangular | 525 | 525 | 2756.3 | 3200 | 0.88 | 2157.8 | G300E | 8819200 | 69.2 | G300E | 0 | 0
1440 | Story4 | C42 | 50 MPa RC Column (52.5 cm x 52.5 cm) | Column | 50MPa | Concrete Rectangular | 525 | 525 | 2756.3 | 3200 | 0.88 | 2157.8 | G300E | 51678933.33 | 405.49 | G300E | 0 | 0
1441 | Story4 | C43 | 50 MPa RC Column (52.5 cm x 52.5 cm) | Column | 50MPa | Concrete Rectangular | 525 | 525 | 2756.3 | 3200 | 0.88 | 2157.8 | G300E | 48023466.67 | 376.81 | G300E | 0 | 0
1442 | Story4 | C44 | 50 MPa RC Column (52.5 cm x 52.5 cm) | Column | 50MPa | Concrete Rectangular | 525 | 525 | 2756.3 | 3200 | 0.88 | 2157.8 | G300E | 8932266.67 | 70.09 | G300E | 0 | 0
1443 | Story4 | C45 | 50 MPa RC Column (52.5 cm x 52.5 cm) | Column | 50MPa | Concrete Rectangular | 525 | 525 | 2756.3 | 3200 | 0.88 | 2157.8 | G300E | 8925866.67 | 70.04 | G300E | 0 | 0
1444 | Story4 | C46 | 50 MPa RC Column (52.5 cm x 52.5 cm) | Column | 50MPa | Concrete Rectangular | 525 | 525 | 2756.3 | 3200 | 0.88 | 2157.8 | G300E | 47908266.67 | 375.91 | G300E | 0 | 0
1445 | Story4 | C47 | 50 MPa RC Column (52.5 cm x 52.5 cm) | Column | 50MPa | Concrete Rectangular | 525 | 525 | 2756.3 | 3200 | 0.88 | 2157.8 | G300E | 51494400 | 404.04 | G300E | 0 | 0
1446 | Story4 | C48 | 50 MPa RC Column (52.5 cm x 52.5 cm) | Column | 50MPa | Concrete Rectangular | 525 | 525 | 2756.3 | 3200 | 0.88 | 2157.8 | G300E | 8819200 | 69.2 | G300E | 0 | 0
1447 | Story4 | C49 | 50 MPa RC Column (52.5 cm x 52.5 cm) | Column | 50MPa | Concrete Rectangular | 525 | 525 | 2756.3 | 3200 | 0.88 | 2157.8 | G300E | 8819200 | 69.2 | G300E | 0 | 0
1448 | Story4 | C5 | 50 MPa RC Column (52.5 cm x 52.5 cm) | Column | 50MPa | Concrete Rectangular | 525 | 525 | 2756.3 | 3200 | 0.88 | 2157.8 | G300E | 8819200 | 69.2 | G300E | 0 | 0
1449 | Story4 | C50 | 50 MPa RC Column (52.5 cm x 52.5 cm) | Column | 50MPa | Concrete Rectangular | 525 | 525 | 2756.3 | 3200 | 0.88 | 2157.8 | G300E | 57127466.67 | 448.24 | G300E | 0 | 0
1450 | Story4 | C51 | 50 MPa RC Column (52.5 cm x 52.5 cm) | Column | 50MPa | Concrete Rectangular | 525 | 525 | 2756.3 | 3200 | 0.88 | 2157.8 | G300E | 56188800 | 440.88 | G300E | 0 | 0
1451 | Story4 | C52 | 50 MPa RC Column (52.5 cm x 52.5 cm) | Column | 50MPa | Concrete Rectangular | 525 | 525 | 2756.3 | 3200 | 0.88 | 2157.8 | G300E | 21861333.33 | 171.53 | G300E | 0 | 0
1452 | Story4 | C53 | 50 MPa RC Column (52.5 cm x 52.5 cm) | Column | 50MPa | Concrete Rectangular | 525 | 525 | 2756.3 | 3200 | 0.88 | 2157.8 | G300E | 21853866.67 | 171.47 | G300E | 0 | 0
1453 | Story4 | C54 | 50 MPa RC Column (52.5 cm x 52.5 cm) | Column | 50MPa | Concrete Rectangular | 525 | 525 | 2756.3 | 3200 | 0.88 | 2157.8 | G300E | 56154666.67 | 440.61 | G300E | 0 | 0
1454 | Story4 | C55 | 50 MPa RC Column (52.5 cm x 52.5 cm) | Column | 50MPa | Concrete Rectangular | 525 | 525 | 2756.3 | 3200 | 0.88 | 2157.8 | G300E | 57146666.67 | 448.39 | G300E | 0 | 0
1455 | Story4 | C56 | 50 MPa RC Column (52.5 cm x 52.5 cm) | Column | 50MPa | Concrete Rectangular | 525 | 525 | 2756.3 | 3200 | 0.88 | 2157.8 | G300E | 8819200 | 69.2 | G300E | 0 | 0
1456 | Story4 | C57 | 50 MPa RC Column (52.5 cm x 52.5 cm) | Column | 50MPa | Concrete Rectangular | 525 | 525 | 2756.3 | 3250 | 0.9 | 2191.51 | G300E | 8957000 | 70.28 | G300E | 0 | 0
1457 | Story4 | C58 | 50 MPa RC Column (52.5 cm x 52.5 cm) | Column | 50MPa | Concrete Rectangular | 525 | 525 | 2756.3 | 3200 | 0.88 | 2157.8 | G300E | 8819200 | 69.2 | G300E | 0 | 0
1458 | Story4 | C59 | 50 MPa RC Column (52.5 cm x 52.5 cm) | Column | 50MPa | Concrete Rectangular | 525 | 525 | 2756.3 | 3200 | 0.88 | 2157.8 | G300E | 8819200 | 69.2 | G300E | 0 | 0
1459 | Story4 | C6 | 50 MPa RC Column (52.5 cm x 52.5 cm) | Column | 50MPa | Concrete Rectangular | 525 | 525 | 2756.3 | 3200 | 0.88 | 2157.8 | G300E | 8819200 | 69.2 | G300E | 0 | 0
1460 | Story4 | C60 | 50 MPa RC Column (52.5 cm x 52.5 cm) | Column | 50MPa | Concrete Rectangular | 525 | 525 | 2756.3 | 3200 | 0.88 | 2157.8 | G300E | 8819200 | 69.2 | G300E | 0 | 0
1461 | Story4 | C61 | 50 MPa RC Column (52.5 cm x 52.5 cm) | Column | 50MPa | Concrete Rectangular | 525 | 525 | 2756.3 | 3200 | 0.88 | 2157.8 | G300E | 8819200 | 69.2 | G300E | 0 | 0
1462 | Story4 | C62 | 50 MPa RC Column (52.5 cm x 52.5 cm) | Column | 50MPa | Concrete Rectangular | 525 | 525 | 2756.3 | 3200 | 0.88 | 2157.8 | G300E | 8819200 | 69.2 | G300E | 0 | 0
1463 | Story4 | C63 | 50 MPa RC Column (52.5 cm x 52.5 cm) | Column | 50MPa | Concrete Rectangular | 525 | 525 | 2756.3 | 3200 | 0.88 | 2157.8 | G300E | 8819200 | 69.2 | G300E | 0 | 0
1464 | Story4 | C64 | 50 MPa RC Column (52.5 cm x 52.5 cm) | Column | 50MPa | Concrete Rectangular | 525 | 525 | 2756.3 | 3250 | 0.9 | 2191.51 | G300E | 8957000 | 70.28 | G300E | 0 | 0
1465 | Story4 | C7 | 50 MPa RC Column (52.5 cm x 52.5 cm) | Column | 50MPa | Concrete Rectangular | 525 | 525 | 2756.3 | 3200 | 0.88 | 2157.8 | G300E | 8819200 | 69.2 | G300E | 0 | 0
1466 | Story4 | C8 | 50 MPa RC Column (52.5 cm x 52.5 cm) | Column | 50MPa | Concrete Rectangular | 525 | 525 | 2756.3 | 3250 | 0.9 | 2191.51 | G300E | 8957000 | 70.28 | G300E | 0 | 0
1467 | Story4 | C9 | 50 MPa RC Column (52.5 cm x 52.5 cm) | Column | 50MPa | Concrete Rectangular | 525 | 525 | 2756.3 | 3200 | 0.88 | 2157.8 | G300E | 8819200 | 69.2 | G300E | 0 | 0
1468 | Story5 | C1 | 50 MPa RC Column (50 cm x 50 cm) | Column | 50MPa | Concrete Rectangular | 500 | 500 | 2500 | 3225 | 0.81 | 1972.48 | G300E | 8062500 | 63.26 | G300E | 0 | 0
1469 | Story5 | C10 | 50 MPa RC Column (50 cm x 50 cm) | Column | 50MPa | Concrete Rectangular | 500 | 500 | 2500 | 3200 | 0.8 | 1957.19 | G300E | 60608000 | 475.55 | G300E | 0 | 0
1470 | Story5 | C11 | 50 MPa RC Column (50 cm x 50 cm) | Column | 50MPa | Concrete Rectangular | 500 | 500 | 2500 | 3200 | 0.8 | 1957.19 | G300E | 59840000 | 469.53 | G300E | 0 | 0
1471 | Story5 | C12 | 50 MPa RC Column (50 cm x 50 cm) | Column | 50MPa | Concrete Rectangular | 500 | 500 | 2500 | 3200 | 0.8 | 1957.19 | G300E | 24801066.67 | 194.6 | G300E | 0 | 0
1472 | Story5 | C13 | 50 MPa RC Column (50 cm x 50 cm) | Column | 50MPa | Concrete Rectangular | 500 | 500 | 2500 | 3200 | 0.8 | 1957.19 | G300E | 24800000 | 194.59 | G300E | 0 | 0
1473 | Story5 | C14 | 50 MPa RC Column (50 cm x 50 cm) | Column | 50MPa | Concrete Rectangular | 500 | 500 | 2500 | 3200 | 0.8 | 1957.19 | G300E | 59840000 | 469.53 | G300E | 0 | 0
1474 | Story5 | C15 | 50 MPa RC Column (50 cm x 50 cm) | Column | 50MPa | Concrete Rectangular | 500 | 500 | 2500 | 3200 | 0.8 | 1957.19 | G300E | 60608000 | 475.55 | G300E | 0 | 0
1475 | Story5 | C16 | 50 MPa RC Column (50 cm x 50 cm) | Column | 50MPa | Concrete Rectangular | 500 | 500 | 2500 | 3200 | 0.8 | 1957.19 | G300E | 8000000 | 62.77 | G300E | 0 | 0
1476 | Story5 | C17 | 50 MPa RC Column (50 cm x 50 cm) | Column | 50MPa | Concrete Rectangular | 500 | 500 | 2500 | 3200 | 0.8 | 1957.19 | G300E | 8000000 | 62.77 | G300E | 0 | 0
1477 | Story5 | C18 | 50 MPa RC Column (50 cm x 50 cm) | Column | 50MPa | Concrete Rectangular | 500 | 500 | 2500 | 3200 | 0.8 | 1957.19 | G300E | 55636266.67 | 436.54 | G300E | 0 | 0
1478 | Story5 | C19 | 50 MPa RC Column (50 cm x 50 cm) | Column | 50MPa | Concrete Rectangular | 500 | 500 | 2500 | 3200 | 0.8 | 1957.19 | G300E | 51852800 | 406.86 | G300E | 0 | 0
1479 | Story5 | C2 | 50 MPa RC Column (50 cm x 50 cm) | Column | 50MPa | Concrete Rectangular | 500 | 500 | 2500 | 3200 | 0.8 | 1957.19 | G300E | 8000000 | 62.77 | G300E | 0 | 0
1480 | Story5 | C20 | 50 MPa RC Column (50 cm x 50 cm) | Column | 50MPa | Concrete Rectangular | 500 | 500 | 2500 | 3200 | 0.8 | 1957.19 | G300E | 12254933.33 | 96.16 | G300E | 0 | 0
1481 | Story5 | C21 | 50 MPa RC Column (50 cm x 50 cm) | Column | 50MPa | Concrete Rectangular | 500 | 500 | 2500 | 3200 | 0.8 | 1957.19 | G300E | 12251733.33 | 96.13 | G300E | 0 | 0
1482 | Story5 | C22 | 50 MPa RC Column (50 cm x 50 cm) | Column | 50MPa | Concrete Rectangular | 500 | 500 | 2500 | 3200 | 0.8 | 1957.19 | G300E | 51852800 | 406.86 | G300E | 0 | 0
1483 | Story5 | C23 | 50 MPa RC Column (50 cm x 50 cm) | Column | 50MPa | Concrete Rectangular | 500 | 500 | 2500 | 3200 | 0.8 | 1957.19 | G300E | 55637333.33 | 436.55 | G300E | 0 | 0
1484 | Story5 | C24 | 50 MPa RC Column (50 cm x 50 cm) | Column | 50MPa | Concrete Rectangular | 500 | 500 | 2500 | 3200 | 0.8 | 1957.19 | G300E | 8000000 | 62.77 | G300E | 0 | 0
1485 | Story5 | C25 | 50 MPa RC Column (50 cm x 50 cm) | Column | 50MPa | Concrete Rectangular | 500 | 500 | 2500 | 3200 | 0.8 | 1957.19 | G300E | 8000000 | 62.77 | G300E | 0 | 0
1486 | Story5 | C26 | 50 MPa RC Column (50 cm x 50 cm) | Column | 50MPa | Concrete Rectangular | 500 | 500 | 2500 | 3200 | 0.8 | 1957.19 | G300E | 9024000 | 70.81 | G300E | 0 | 0
1487 | Story5 | C27 | 50 MPa RC Column (50 cm x 50 cm) | Column | 50MPa | Concrete Rectangular | 500 | 500 | 2500 | 3200 | 0.8 | 1957.19 | G300E | 8000000 | 62.77 | G300E | 0 | 0
1488 | Story5 | C3 | 50 MPa RC Column (50 cm x 50 cm) | Column | 50MPa | Concrete Rectangular | 500 | 500 | 2500 | 3200 | 0.8 | 1957.19 | G300E | 8000000 | 62.77 | G300E | 0 | 0
1489 | Story5 | C30 | 50 MPa RC Column (50 cm x 50 cm) | Column | 50MPa | Concrete Rectangular | 500 | 500 | 2500 | 3200 | 0.8 | 1957.19 | G300E | 8000000 | 62.77 | G300E | 0 | 0
1490 | Story5 | C31 | 50 MPa RC Column (50 cm x 50 cm) | Column | 50MPa | Concrete Rectangular | 500 | 500 | 2500 | 3200 | 0.8 | 1957.19 | G300E | 9010133.33 | 70.7 | G300E | 0 | 0
1491 | Story5 | C32 | 50 MPa RC Column (50 cm x 50 cm) | Column | 50MPa | Concrete Rectangular | 500 | 500 | 2500 | 3200 | 0.8 | 1957.19 | G300E | 8000000 | 62.77 | G300E | 0 | 0
1492 | Story5 | C33 | 50 MPa RC Column (50 cm x 50 cm) | Column | 50MPa | Concrete Rectangular | 500 | 500 | 2500 | 3200 | 0.8 | 1957.19 | G300E | 8000000 | 62.77 | G300E | 0 | 0
1493 | Story5 | C34 | 50 MPa RC Column (50 cm x 50 cm) | Column | 50MPa | Concrete Rectangular | 500 | 500 | 2500 | 3200 | 0.8 | 1957.19 | G300E | 9024000 | 70.81 | G300E | 0 | 0
1494 | Story5 | C35 | 50 MPa RC Column (50 cm x 50 cm) | Column | 50MPa | Concrete Rectangular | 500 | 500 | 2500 | 3200 | 0.8 | 1957.19 | G300E | 8000000 | 62.77 | G300E | 0 | 0
1495 | Story5 | C38 | 50 MPa RC Column (50 cm x 50 cm) | Column | 50MPa | Concrete Rectangular | 500 | 500 | 2500 | 3200 | 0.8 | 1957.19 | G300E | 8000000 | 62.77 | G300E | 0 | 0
1496 | Story5 | C39 | 50 MPa RC Column (50 cm x 50 cm) | Column | 50MPa | Concrete Rectangular | 500 | 500 | 2500 | 3200 | 0.8 | 1957.19 | G300E | 9011200 | 70.71 | G300E | 0 | 0
1497 | Story5 | C4 | 50 MPa RC Column (50 cm x 50 cm) | Column | 50MPa | Concrete Rectangular | 500 | 500 | 2500 | 3200 | 0.8 | 1957.19 | G300E | 8000000 | 62.77 | G300E | 0 | 0
1498 | Story5 | C40 | 50 MPa RC Column (50 cm x 50 cm) | Column | 50MPa | Concrete Rectangular | 500 | 500 | 2500 | 3200 | 0.8 | 1957.19 | G300E | 8000000 | 62.77 | G300E | 0 | 0
1499 | Story5 | C41 | 50 MPa RC Column (50 cm x 50 cm) | Column | 50MPa | Concrete Rectangular | 500 | 500 | 2500 | 3200 | 0.8 | 1957.19 | G300E | 8000000 | 62.77 | G300E | 0 | 0
1500 | Story5 | C42 | 50 MPa RC Column (50 cm x 50 cm) | Column | 50MPa | Concrete Rectangular | 500 | 500 | 2500 | 3200 | 0.8 | 1957.19 | G300E | 55636266.67 | 436.54 | G300E | 0 | 0
1501 | Story5 | C43 | 50 MPa RC Column (50 cm x 50 cm) | Column | 50MPa | Concrete Rectangular | 500 | 500 | 2500 | 3200 | 0.8 | 1957.19 | G300E | 51852800 | 406.86 | G300E | 0 | 0
1502 | Story5 | C44 | 50 MPa RC Column (50 cm x 50 cm) | Column | 50MPa | Concrete Rectangular | 500 | 500 | 2500 | 3200 | 0.8 | 1957.19 | G300E | 12254933.33 | 96.16 | G300E | 0 | 0
1503 | Story5 | C45 | 50 MPa RC Column (50 cm x 50 cm) | Column | 50MPa | Concrete Rectangular | 500 | 500 | 2500 | 3200 | 0.8 | 1957.19 | G300E | 12241066.67 | 96.05 | G300E | 0 | 0
1504 | Story5 | C46 | 50 MPa RC Column (50 cm x 50 cm) | Column | 50MPa | Concrete Rectangular | 500 | 500 | 2500 | 3200 | 0.8 | 1957.19 | G300E | 51739733.33 | 405.97 | G300E | 0 | 0
1505 | Story5 | C47 | 50 MPa RC Column (50 cm x 50 cm) | Column | 50MPa | Concrete Rectangular | 500 | 500 | 2500 | 3200 | 0.8 | 1957.19 | G300E | 55453866.67 | 435.11 | G300E | 0 | 0
1506 | Story5 | C48 | 50 MPa RC Column (50 cm x 50 cm) | Column | 50MPa | Concrete Rectangular | 500 | 500 | 2500 | 3200 | 0.8 | 1957.19 | G300E | 8000000 | 62.77 | G300E | 0 | 0
1507 | Story5 | C49 | 50 MPa RC Column (50 cm x 50 cm) | Column | 50MPa | Concrete Rectangular | 500 | 500 | 2500 | 3200 | 0.8 | 1957.19 | G300E | 8000000 | 62.77 | G300E | 0 | 0
1508 | Story5 | C5 | 50 MPa RC Column (50 cm x 50 cm) | Column | 50MPa | Concrete Rectangular | 500 | 500 | 2500 | 3200 | 0.8 | 1957.19 | G300E | 8000000 | 62.77 | G300E | 0 | 0
1509 | Story5 | C50 | 50 MPa RC Column (50 cm x 50 cm) | Column | 50MPa | Concrete Rectangular | 500 | 500 | 2500 | 3200 | 0.8 | 1957.19 | G300E | 60610133.33 | 475.57 | G300E | 0 | 0
1510 | Story5 | C51 | 50 MPa RC Column (50 cm x 50 cm) | Column | 50MPa | Concrete Rectangular | 500 | 500 | 2500 | 3200 | 0.8 | 1957.19 | G300E | 59841066.67 | 469.54 | G300E | 0 | 0
1511 | Story5 | C52 | 50 MPa RC Column (50 cm x 50 cm) | Column | 50MPa | Concrete Rectangular | 500 | 500 | 2500 | 3200 | 0.8 | 1957.19 | G300E | 24803200 | 194.62 | G300E | 0 | 0
1512 | Story5 | C53 | 50 MPa RC Column (50 cm x 50 cm) | Column | 50MPa | Concrete Rectangular | 500 | 500 | 2500 | 3200 | 0.8 | 1957.19 | G300E | 24795733.33 | 194.56 | G300E | 0 | 0
1513 | Story5 | C54 | 50 MPa RC Column (50 cm x 50 cm) | Column | 50MPa | Concrete Rectangular | 500 | 500 | 2500 | 3200 | 0.8 | 1957.19 | G300E | 59811200 | 469.3 | G300E | 0 | 0
1514 | Story5 | C55 | 50 MPa RC Column (50 cm x 50 cm) | Column | 50MPa | Concrete Rectangular | 500 | 500 | 2500 | 3200 | 0.8 | 1957.19 | G300E | 60621866.67 | 475.66 | G300E | 0 | 0
1515 | Story5 | C56 | 50 MPa RC Column (50 cm x 50 cm) | Column | 50MPa | Concrete Rectangular | 500 | 500 | 2500 | 3200 | 0.8 | 1957.19 | G300E | 8000000 | 62.77 | G300E | 0 | 0
1516 | Story5 | C57 | 50 MPa RC Column (50 cm x 50 cm) | Column | 50MPa | Concrete Rectangular | 500 | 500 | 2500 | 3225 | 0.81 | 1972.48 | G300E | 8062500 | 63.26 | G300E | 0 | 0
1517 | Story5 | C58 | 50 MPa RC Column (50 cm x 50 cm) | Column | 50MPa | Concrete Rectangular | 500 | 500 | 2500 | 3200 | 0.8 | 1957.19 | G300E | 8000000 | 62.77 | G300E | 0 | 0
1518 | Story5 | C59 | 50 MPa RC Column (50 cm x 50 cm) | Column | 50MPa | Concrete Rectangular | 500 | 500 | 2500 | 3200 | 0.8 | 1957.19 | G300E | 8000000 | 62.77 | G300E | 0 | 0
1519 | Story5 | C6 | 50 MPa RC Column (50 cm x 50 cm) | Column | 50MPa | Concrete Rectangular | 500 | 500 | 2500 | 3200 | 0.8 | 1957.19 | G300E | 8000000 | 62.77 | G300E | 0 | 0
1520 | Story5 | C60 | 50 MPa RC Column (50 cm x 50 cm) | Column | 50MPa | Concrete Rectangular | 500 | 500 | 2500 | 3200 | 0.8 | 1957.19 | G300E | 8000000 | 62.77 | G300E | 0 | 0
1521 | Story5 | C61 | 50 MPa RC Column (50 cm x 50 cm) | Column | 50MPa | Concrete Rectangular | 500 | 500 | 2500 | 3200 | 0.8 | 1957.19 | G300E | 8000000 | 62.77 | G300E | 0 | 0
1522 | Story5 | C62 | 50 MPa RC Column (50 cm x 50 cm) | Column | 50MPa | Concrete Rectangular | 500 | 500 | 2500 | 3200 | 0.8 | 1957.19 | G300E | 8000000 | 62.77 | G300E | 0 | 0
1523 | Story5 | C63 | 50 MPa RC Column (50 cm x 50 cm) | Column | 50MPa | Concrete Rectangular | 500 | 500 | 2500 | 3200 | 0.8 | 1957.19 | G300E | 8000000 | 62.77 | G300E | 0 | 0
1524 | Story5 | C64 | 50 MPa RC Column (50 cm x 50 cm) | Column | 50MPa | Concrete Rectangular | 500 | 500 | 2500 | 3225 | 0.81 | 1972.48 | G300E | 8062500 | 63.26 | G300E | 0 | 0
1525 | Story5 | C7 | 50 MPa RC Column (50 cm x 50 cm) | Column | 50MPa | Concrete Rectangular | 500 | 500 | 2500 | 3200 | 0.8 | 1957.19 | G300E | 8000000 | 62.77 | G300E | 0 | 0
1526 | Story5 | C8 | 50 MPa RC Column (50 cm x 50 cm) | Column | 50MPa | Concrete Rectangular | 500 | 500 | 2500 | 3225 | 0.81 | 1972.48 | G300E | 8062500 | 63.26 | G300E | 0 | 0
1527 | Story5 | C9 | 50 MPa RC Column (50 cm x 50 cm) | Column | 50MPa | Concrete Rectangular | 500 | 500 | 2500 | 3200 | 0.8 | 1957.19 | G300E | 8000000 | 62.77 | G300E | 0 | 0
1528 | Story6 | C1 | 50 MPa RC Column (50 cm x 50 cm) | Column | 50MPa | Concrete Rectangular | 500 | 500 | 2500 | 3225 | 0.81 | 1972.48 | G300E | 8062500 | 63.26 | G300E | 0 | 0
1529 | Story6 | C10 | 50 MPa RC Column (50 cm x 50 cm) | Column | 50MPa | Concrete Rectangular | 500 | 500 | 2500 | 3200 | 0.8 | 1957.19 | G300E | 50888533.33 | 399.29 | G300E | 0 | 0
1530 | Story6 | C11 | 50 MPa RC Column (50 cm x 50 cm) | Column | 50MPa | Concrete Rectangular | 500 | 500 | 2500 | 3200 | 0.8 | 1957.19 | G300E | 53821866.67 | 422.31 | G300E | 0 | 0
1531 | Story6 | C12 | 50 MPa RC Column (50 cm x 50 cm) | Column | 50MPa | Concrete Rectangular | 500 | 500 | 2500 | 3200 | 0.8 | 1957.19 | G300E | 14392533.33 | 112.93 | G300E | 0 | 0
1532 | Story6 | C13 | 50 MPa RC Column (50 cm x 50 cm) | Column | 50MPa | Concrete Rectangular | 500 | 500 | 2500 | 3200 | 0.8 | 1957.19 | G300E | 14391466.67 | 112.92 | G300E | 0 | 0
1533 | Story6 | C14 | 50 MPa RC Column (50 cm x 50 cm) | Column | 50MPa | Concrete Rectangular | 500 | 500 | 2500 | 3200 | 0.8 | 1957.19 | G300E | 53323733.33 | 418.4 | G300E | 0 | 0
1534 | Story6 | C15 | 50 MPa RC Column (50 cm x 50 cm) | Column | 50MPa | Concrete Rectangular | 500 | 500 | 2500 | 3200 | 0.8 | 1957.19 | G300E | 50888533.33 | 399.29 | G300E | 0 | 0
1535 | Story6 | C16 | 50 MPa RC Column (50 cm x 50 cm) | Column | 50MPa | Concrete Rectangular | 500 | 500 | 2500 | 3200 | 0.8 | 1957.19 | G300E | 8000000 | 62.77 | G300E | 0 | 0
1536 | Story6 | C17 | 50 MPa RC Column (50 cm x 50 cm) | Column | 50MPa | Concrete Rectangular | 500 | 500 | 2500 | 3200 | 0.8 | 1957.19 | G300E | 8000000 | 62.77 | G300E | 0 | 0
1537 | Story6 | C18 | 50 MPa RC Column (50 cm x 50 cm) | Column | 50MPa | Concrete Rectangular | 500 | 500 | 2500 | 3200 | 0.8 | 1957.19 | G300E | 45959466.67 | 360.62 | G300E | 0 | 0
1538 | Story6 | C19 | 50 MPa RC Column (50 cm x 50 cm) | Column | 50MPa | Concrete Rectangular | 500 | 500 | 2500 | 3200 | 0.8 | 1957.19 | G300E | 42424533.33 | 332.88 | G300E | 0 | 0
1539 | Story6 | C2 | 50 MPa RC Column (50 cm x 50 cm) | Column | 50MPa | Concrete Rectangular | 500 | 500 | 2500 | 3200 | 0.8 | 1957.19 | G300E | 8000000 | 62.77 | G300E | 0 | 0
1540 | Story6 | C20 | 50 MPa RC Column (50 cm x 50 cm) | Column | 50MPa | Concrete Rectangular | 500 | 500 | 2500 | 3200 | 0.8 | 1957.19 | G300E | 8000000 | 62.77 | G300E | 0 | 0
1541 | Story6 | C21 | 50 MPa RC Column (50 cm x 50 cm) | Column | 50MPa | Concrete Rectangular | 500 | 500 | 2500 | 3200 | 0.8 | 1957.19 | G300E | 8000000 | 62.77 | G300E | 0 | 0
1542 | Story6 | C22 | 50 MPa RC Column (50 cm x 50 cm) | Column | 50MPa | Concrete Rectangular | 500 | 500 | 2500 | 3200 | 0.8 | 1957.19 | G300E | 42423466.67 | 332.87 | G300E | 0 | 0
1543 | Story6 | C23 | 50 MPa RC Column (50 cm x 50 cm) | Column | 50MPa | Concrete Rectangular | 500 | 500 | 2500 | 3200 | 0.8 | 1957.19 | G300E | 45960533.33 | 360.62 | G300E | 0 | 0
1544 | Story6 | C24 | 50 MPa RC Column (50 cm x 50 cm) | Column | 50MPa | Concrete Rectangular | 500 | 500 | 2500 | 3200 | 0.8 | 1957.19 | G300E | 8000000 | 62.77 | G300E | 0 | 0
1545 | Story6 | C25 | 50 MPa RC Column (50 cm x 50 cm) | Column | 50MPa | Concrete Rectangular | 500 | 500 | 2500 | 3200 | 0.8 | 1957.19 | G300E | 8000000 | 62.77 | G300E | 0 | 0
1546 | Story6 | C26 | 50 MPa RC Column (50 cm x 50 cm) | Column | 50MPa | Concrete Rectangular | 500 | 500 | 2500 | 3200 | 0.8 | 1957.19 | G300E | 8000000 | 62.77 | G300E | 0 | 0
1547 | Story6 | C27 | 50 MPa RC Column (50 cm x 50 cm) | Column | 50MPa | Concrete Rectangular | 500 | 500 | 2500 | 3200 | 0.8 | 1957.19 | G300E | 8000000 | 62.77 | G300E | 0 | 0
1548 | Story6 | C3 | 50 MPa RC Column (50 cm x 50 cm) | Column | 50MPa | Concrete Rectangular | 500 | 500 | 2500 | 3200 | 0.8 | 1957.19 | G300E | 8000000 | 62.77 | G300E | 0 | 0
1549 | Story6 | C30 | 50 MPa RC Column (50 cm x 50 cm) | Column | 50MPa | Concrete Rectangular | 500 | 500 | 2500 | 3200 | 0.8 | 1957.19 | G300E | 8000000 | 62.77 | G300E | 0 | 0
1550 | Story6 | C31 | 50 MPa RC Column (50 cm x 50 cm) | Column | 50MPa | Concrete Rectangular | 500 | 500 | 2500 | 3200 | 0.8 | 1957.19 | G300E | 8000000 | 62.77 | G300E | 0 | 0
1551 | Story6 | C32 | 50 MPa RC Column (50 cm x 50 cm) | Column | 50MPa | Concrete Rectangular | 500 | 500 | 2500 | 3200 | 0.8 | 1957.19 | G300E | 8000000 | 62.77 | G300E | 0 | 0
1552 | Story6 | C33 | 50 MPa RC Column (50 cm x 50 cm) | Column | 50MPa | Concrete Rectangular | 500 | 500 | 2500 | 3200 | 0.8 | 1957.19 | G300E | 8000000 | 62.77 | G300E | 0 | 0
1553 | Story6 | C34 | 50 MPa RC Column (50 cm x 50 cm) | Column | 50MPa | Concrete Rectangular | 500 | 500 | 2500 | 3200 | 0.8 | 1957.19 | G300E | 8000000 | 62.77 | G300E | 0 | 0
1554 | Story6 | C35 | 50 MPa RC Column (50 cm x 50 cm) | Column | 50MPa | Concrete Rectangular | 500 | 500 | 2500 | 3200 | 0.8 | 1957.19 | G300E | 8000000 | 62.77 | G300E | 0 | 0
1555 | Story6 | C38 | 50 MPa RC Column (50 cm x 50 cm) | Column | 50MPa | Concrete Rectangular | 500 | 500 | 2500 | 3200 | 0.8 | 1957.19 | G300E | 8000000 | 62.77 | G300E | 0 | 0
1556 | Story6 | C39 | 50 MPa RC Column (50 cm x 50 cm) | Column | 50MPa | Concrete Rectangular | 500 | 500 | 2500 | 3200 | 0.8 | 1957.19 | G300E | 8000000 | 62.77 | G300E | 0 | 0
1557 | Story6 | C4 | 50 MPa RC Column (50 cm x 50 cm) | Column | 50MPa | Concrete Rectangular | 500 | 500 | 2500 | 3200 | 0.8 | 1957.19 | G300E | 8000000 | 62.77 | G300E | 0 | 0
1558 | Story6 | C40 | 50 MPa RC Column (50 cm x 50 cm) | Column | 50MPa | Concrete Rectangular | 500 | 500 | 2500 | 3200 | 0.8 | 1957.19 | G300E | 8000000 | 62.77 | G300E | 0 | 0
1559 | Story6 | C41 | 50 MPa RC Column (50 cm x 50 cm) | Column | 50MPa | Concrete Rectangular | 500 | 500 | 2500 | 3200 | 0.8 | 1957.19 | G300E | 8000000 | 62.77 | G300E | 0 | 0
1560 | Story6 | C42 | 50 MPa RC Column (50 cm x 50 cm) | Column | 50MPa | Concrete Rectangular | 500 | 500 | 2500 | 3200 | 0.8 | 1957.19 | G300E | 45960533.33 | 360.62 | G300E | 0 | 0
1561 | Story6 | C43 | 50 MPa RC Column (50 cm x 50 cm) | Column | 50MPa | Concrete Rectangular | 500 | 500 | 2500 | 3200 | 0.8 | 1957.19 | G300E | 42424533.33 | 332.88 | G300E | 0 | 0
1562 | Story6 | C44 | 50 MPa RC Column (50 cm x 50 cm) | Column | 50MPa | Concrete Rectangular | 500 | 500 | 2500 | 3200 | 0.8 | 1957.19 | G300E | 8000000 | 62.77 | G300E | 0 | 0
1563 | Story6 | C45 | 50 MPa RC Column (50 cm x 50 cm) | Column | 50MPa | Concrete Rectangular | 500 | 500 | 2500 | 3200 | 0.8 | 1957.19 | G300E | 8000000 | 62.77 | G300E | 0 | 0
1564 | Story6 | C46 | 50 MPa RC Column (50 cm x 50 cm) | Column | 50MPa | Concrete Rectangular | 500 | 500 | 2500 | 3200 | 0.8 | 1957.19 | G300E | 42325333.33 | 332.1 | G300E | 0 | 0
1565 | Story6 | C47 | 50 MPa RC Column (50 cm x 50 cm) | Column | 50MPa | Concrete Rectangular | 500 | 500 | 2500 | 3200 | 0.8 | 1957.19 | G300E | 45796266.67 | 359.33 | G300E | 0 | 0
1566 | Story6 | C48 | 50 MPa RC Column (50 cm x 50 cm) | Column | 50MPa | Concrete Rectangular | 500 | 500 | 2500 | 3200 | 0.8 | 1957.19 | G300E | 8000000 | 62.77 | G300E | 0 | 0
1567 | Story6 | C49 | 50 MPa RC Column (50 cm x 50 cm) | Column | 50MPa | Concrete Rectangular | 500 | 500 | 2500 | 3200 | 0.8 | 1957.19 | G300E | 8000000 | 62.77 | G300E | 0 | 0
1568 | Story6 | C5 | 50 MPa RC Column (50 cm x 50 cm) | Column | 50MPa | Concrete Rectangular | 500 | 500 | 2500 | 3200 | 0.8 | 1957.19 | G300E | 8000000 | 62.77 | G300E | 0 | 0
1569 | Story6 | C50 | 50 MPa RC Column (50 cm x 50 cm) | Column | 50MPa | Concrete Rectangular | 500 | 500 | 2500 | 3200 | 0.8 | 1957.19 | G300E | 50888533.33 | 399.29 | G300E | 0 | 0
1570 | Story6 | C51 | 50 MPa RC Column (50 cm x 50 cm) | Column | 50MPa | Concrete Rectangular | 500 | 500 | 2500 | 3200 | 0.8 | 1957.19 | G300E | 52981333.33 | 415.71 | G300E | 0 | 0
1571 | Story6 | C52 | 50 MPa RC Column (50 cm x 50 cm) | Column | 50MPa | Concrete Rectangular | 500 | 500 | 2500 | 3200 | 0.8 | 1957.19 | G300E | 14394666.67 | 112.95 | G300E | 0 | 0
1572 | Story6 | C53 | 50 MPa RC Column (50 cm x 50 cm) | Column | 50MPa | Concrete Rectangular | 500 | 500 | 2500 | 3200 | 0.8 | 1957.19 | G300E | 14388266.67 | 112.9 | G300E | 0 | 0
1573 | Story6 | C54 | 50 MPa RC Column (50 cm x 50 cm) | Column | 50MPa | Concrete Rectangular | 500 | 500 | 2500 | 3200 | 0.8 | 1957.19 | G300E | 50757333.33 | 398.26 | G300E | 0 | 0
1574 | Story6 | C55 | 50 MPa RC Column (50 cm x 50 cm) | Column | 50MPa | Concrete Rectangular | 500 | 500 | 2500 | 3200 | 0.8 | 1957.19 | G300E | 50900266.67 | 399.38 | G300E | 0 | 0
1575 | Story6 | C56 | 50 MPa RC Column (50 cm x 50 cm) | Column | 50MPa | Concrete Rectangular | 500 | 500 | 2500 | 3200 | 0.8 | 1957.19 | G300E | 8000000 | 62.77 | G300E | 0 | 0
1576 | Story6 | C57 | 50 MPa RC Column (50 cm x 50 cm) | Column | 50MPa | Concrete Rectangular | 500 | 500 | 2500 | 3225 | 0.81 | 1972.48 | G300E | 8062500 | 63.26 | G300E | 0 | 0
1577 | Story6 | C58 | 50 MPa RC Column (50 cm x 50 cm) | Column | 50MPa | Concrete Rectangular | 500 | 500 | 2500 | 3200 | 0.8 | 1957.19 | G300E | 8000000 | 62.77 | G300E | 0 | 0
1578 | Story6 | C59 | 50 MPa RC Column (50 cm x 50 cm) | Column | 50MPa | Concrete Rectangular | 500 | 500 | 2500 | 3200 | 0.8 | 1957.19 | G300E | 8000000 | 62.77 | G300E | 0 | 0
1579 | Story6 | C6 | 50 MPa RC Column (50 cm x 50 cm) | Column | 50MPa | Concrete Rectangular | 500 | 500 | 2500 | 3200 | 0.8 | 1957.19 | G300E | 8000000 | 62.77 | G300E | 0 | 0
1580 | Story6 | C60 | 50 MPa RC Column (50 cm x 50 cm) | Column | 50MPa | Concrete Rectangular | 500 | 500 | 2500 | 3200 | 0.8 | 1957.19 | G300E | 8000000 | 62.77 | G300E | 0 | 0
1581 | Story6 | C61 | 50 MPa RC Column (50 cm x 50 cm) | Column | 50MPa | Concrete Rectangular | 500 | 500 | 2500 | 3200 | 0.8 | 1957.19 | G300E | 8000000 | 62.77 | G300E | 0 | 0
1582 | Story6 | C62 | 50 MPa RC Column (50 cm x 50 cm) | Column | 50MPa | Concrete Rectangular | 500 | 500 | 2500 | 3200 | 0.8 | 1957.19 | G300E | 8000000 | 62.77 | G300E | 0 | 0
1583 | Story6 | C63 | 50 MPa RC Column (50 cm x 50 cm) | Column | 50MPa | Concrete Rectangular | 500 | 500 | 2500 | 3200 | 0.8 | 1957.19 | G300E | 8000000 | 62.77 | G300E | 0 | 0
1584 | Story6 | C64 | 50 MPa RC Column (50 cm x 50 cm) | Column | 50MPa | Concrete Rectangular | 500 | 500 | 2500 | 3225 | 0.81 | 1972.48 | G300E | 8062500 | 63.26 | G300E | 0 | 0
1585 | Story6 | C7 | 50 MPa RC Column (50 cm x 50 cm) | Column | 50MPa | Concrete Rectangular | 500 | 500 | 2500 | 3200 | 0.8 | 1957.19 | G300E | 8000000 | 62.77 | G300E | 0 | 0
1586 | Story6 | C8 | 50 MPa RC Column (50 cm x 50 cm) | Column | 50MPa | Concrete Rectangular | 500 | 500 | 2500 | 3225 | 0.81 | 1972.48 | G300E | 8062500 | 63.26 | G300E | 0 | 0
1587 | Story6 | C9 | 50 MPa RC Column (50 cm x 50 cm) | Column | 50MPa | Concrete Rectangular | 500 | 500 | 2500 | 3200 | 0.8 | 1957.19 | G300E | 8000000 | 62.77 | G300E | 0 | 0
1588 | Story7 | C1 | 50 MPa RC Column (47.5 cm x 47.5 cm) | Column | 50MPa | Concrete Rectangular | 475 | 475 | 2256.3 | 3225 | 0.73 | 1780.16 | G300E | 7275600 | 57.09 | G300E | 0 | 0
1589 | Story7 | C10 | 50 MPa RC Column (47.5 cm x 47.5 cm) | Column | 50MPa | Concrete Rectangular | 475 | 475 | 2256.3 | 3200 | 0.72 | 1766.36 | G300E | 54270933.33 | 425.83 | G300E | 0 | 0
1590 | Story7 | C11 | 50 MPa RC Column (47.5 cm x 47.5 cm) | Column | 50MPa | Concrete Rectangular | 475 | 475 | 2256.3 | 3200 | 0.72 | 1766.36 | G300E | 53484800 | 419.66 | G300E | 0 | 0
1591 | Story7 | C12 | 50 MPa RC Column (47.5 cm x 47.5 cm) | Column | 50MPa | Concrete Rectangular | 475 | 475 | 2256.3 | 3200 | 0.72 | 1766.36 | G300E | 16907733.33 | 132.66 | G300E | 0 | 0
1592 | Story7 | C13 | 50 MPa RC Column (47.5 cm x 47.5 cm) | Column | 50MPa | Concrete Rectangular | 475 | 475 | 2256.3 | 3200 | 0.72 | 1766.36 | G300E | 16906666.67 | 132.66 | G300E | 0 | 0
1593 | Story7 | C14 | 50 MPa RC Column (47.5 cm x 47.5 cm) | Column | 50MPa | Concrete Rectangular | 475 | 475 | 2256.3 | 3200 | 0.72 | 1766.36 | G300E | 53484800 | 419.66 | G300E | 0 | 0
1594 | Story7 | C15 | 50 MPa RC Column (47.5 cm x 47.5 cm) | Column | 50MPa | Concrete Rectangular | 475 | 475 | 2256.3 | 3200 | 0.72 | 1766.36 | G300E | 54272000 | 425.84 | G300E | 0 | 0
1595 | Story7 | C16 | 50 MPa RC Column (47.5 cm x 47.5 cm) | Column | 50MPa | Concrete Rectangular | 475 | 475 | 2256.3 | 3200 | 0.72 | 1766.36 | G300E | 7219200 | 56.64 | G300E | 0 | 0
1596 | Story7 | C17 | 50 MPa RC Column (47.5 cm x 47.5 cm) | Column | 50MPa | Concrete Rectangular | 475 | 475 | 2256.3 | 3200 | 0.72 | 1766.36 | G300E | 7219200 | 56.64 | G300E | 0 | 0
1597 | Story7 | C18 | 50 MPa RC Column (47.5 cm x 47.5 cm) | Column | 50MPa | Concrete Rectangular | 475 | 475 | 2256.3 | 3200 | 0.72 | 1766.36 | G300E | 49606400 | 389.23 | G300E | 0 | 0
1598 | Story7 | C19 | 50 MPa RC Column (47.5 cm x 47.5 cm) | Column | 50MPa | Concrete Rectangular | 475 | 475 | 2256.3 | 3200 | 0.72 | 1766.36 | G300E | 45893333.33 | 360.1 | G300E | 0 | 0
1599 | Story7 | C2 | 50 MPa RC Column (47.5 cm x 47.5 cm) | Column | 50MPa | Concrete Rectangular | 475 | 475 | 2256.3 | 3200 | 0.72 | 1766.36 | G300E | 7219200 | 56.64 | G300E | 0 | 0
1600 | Story7 | C20 | 50 MPa RC Column (47.5 cm x 47.5 cm) | Column | 50MPa | Concrete Rectangular | 475 | 475 | 2256.3 | 3200 | 0.72 | 1766.36 | G300E | 7219200 | 56.64 | G300E | 0 | 0
1601 | Story7 | C21 | 50 MPa RC Column (47.5 cm x 47.5 cm) | Column | 50MPa | Concrete Rectangular | 475 | 475 | 2256.3 | 3200 | 0.72 | 1766.36 | G300E | 7219200 | 56.64 | G300E | 0 | 0
1602 | Story7 | C22 | 50 MPa RC Column (47.5 cm x 47.5 cm) | Column | 50MPa | Concrete Rectangular | 475 | 475 | 2256.3 | 3200 | 0.72 | 1766.36 | G300E | 45892266.67 | 360.09 | G300E | 0 | 0
1603 | Story7 | C23 | 50 MPa RC Column (47.5 cm x 47.5 cm) | Column | 50MPa | Concrete Rectangular | 475 | 475 | 2256.3 | 3200 | 0.72 | 1766.36 | G300E | 49606400 | 389.23 | G300E | 0 | 0
1604 | Story7 | C24 | 50 MPa RC Column (47.5 cm x 47.5 cm) | Column | 50MPa | Concrete Rectangular | 475 | 475 | 2256.3 | 3200 | 0.72 | 1766.36 | G300E | 7219200 | 56.64 | G300E | 0 | 0
1605 | Story7 | C25 | 50 MPa RC Column (47.5 cm x 47.5 cm) | Column | 50MPa | Concrete Rectangular | 475 | 475 | 2256.3 | 3200 | 0.72 | 1766.36 | G300E | 7219200 | 56.64 | G300E | 0 | 0
1606 | Story7 | C26 | 50 MPa RC Column (47.5 cm x 47.5 cm) | Column | 50MPa | Concrete Rectangular | 475 | 475 | 2256.3 | 3200 | 0.72 | 1766.36 | G300E | 7219200 | 56.64 | G300E | 0 | 0
1607 | Story7 | C27 | 50 MPa RC Column (47.5 cm x 47.5 cm) | Column | 50MPa | Concrete Rectangular | 475 | 475 | 2256.3 | 3200 | 0.72 | 1766.36 | G300E | 7219200 | 56.64 | G300E | 0 | 0
1608 | Story7 | C3 | 50 MPa RC Column (47.5 cm x 47.5 cm) | Column | 50MPa | Concrete Rectangular | 475 | 475 | 2256.3 | 3200 | 0.72 | 1766.36 | G300E | 7219200 | 56.64 | G300E | 0 | 0
1609 | Story7 | C30 | 50 MPa RC Column (47.5 cm x 47.5 cm) | Column | 50MPa | Concrete Rectangular | 475 | 475 | 2256.3 | 3200 | 0.72 | 1766.36 | G300E | 7219200 | 56.64 | G300E | 0 | 0
1610 | Story7 | C31 | 50 MPa RC Column (47.5 cm x 47.5 cm) | Column | 50MPa | Concrete Rectangular | 475 | 475 | 2256.3 | 3200 | 0.72 | 1766.36 | G300E | 7219200 | 56.64 | G300E | 0 | 0
1611 | Story7 | C32 | 50 MPa RC Column (47.5 cm x 47.5 cm) | Column | 50MPa | Concrete Rectangular | 475 | 475 | 2256.3 | 3200 | 0.72 | 1766.36 | G300E | 7219200 | 56.64 | G300E | 0 | 0
1612 | Story7 | C33 | 50 MPa RC Column (47.5 cm x 47.5 cm) | Column | 50MPa | Concrete Rectangular | 475 | 475 | 2256.3 | 3200 | 0.72 | 1766.36 | G300E | 7219200 | 56.64 | G300E | 0 | 0
1613 | Story7 | C34 | 50 MPa RC Column (47.5 cm x 47.5 cm) | Column | 50MPa | Concrete Rectangular | 475 | 475 | 2256.3 | 3200 | 0.72 | 1766.36 | G300E | 7219200 | 56.64 | G300E | 0 | 0
1614 | Story7 | C35 | 50 MPa RC Column (47.5 cm x 47.5 cm) | Column | 50MPa | Concrete Rectangular | 475 | 475 | 2256.3 | 3200 | 0.72 | 1766.36 | G300E | 7219200 | 56.64 | G300E | 0 | 0
1615 | Story7 | C38 | 50 MPa RC Column (47.5 cm x 47.5 cm) | Column | 50MPa | Concrete Rectangular | 475 | 475 | 2256.3 | 3200 | 0.72 | 1766.36 | G300E | 7219200 | 56.64 | G300E | 0 | 0
1616 | Story7 | C39 | 50 MPa RC Column (47.5 cm x 47.5 cm) | Column | 50MPa | Concrete Rectangular | 475 | 475 | 2256.3 | 3200 | 0.72 | 1766.36 | G300E | 7219200 | 56.64 | G300E | 0 | 0
1617 | Story7 | C4 | 50 MPa RC Column (47.5 cm x 47.5 cm) | Column | 50MPa | Concrete Rectangular | 475 | 475 | 2256.3 | 3200 | 0.72 | 1766.36 | G300E | 7219200 | 56.64 | G300E | 0 | 0
1618 | Story7 | C40 | 50 MPa RC Column (47.5 cm x 47.5 cm) | Column | 50MPa | Concrete Rectangular | 475 | 475 | 2256.3 | 3200 | 0.72 | 1766.36 | G300E | 7219200 | 56.64 | G300E | 0 | 0
1619 | Story7 | C41 | 50 MPa RC Column (47.5 cm x 47.5 cm) | Column | 50MPa | Concrete Rectangular | 475 | 475 | 2256.3 | 3200 | 0.72 | 1766.36 | G300E | 7219200 | 56.64 | G300E | 0 | 0
1620 | Story7 | C42 | 50 MPa RC Column (47.5 cm x 47.5 cm) | Column | 50MPa | Concrete Rectangular | 475 | 475 | 2256.3 | 3200 | 0.72 | 1766.36 | G300E | 49606400 | 389.23 | G300E | 0 | 0
1621 | Story7 | C43 | 50 MPa RC Column (47.5 cm x 47.5 cm) | Column | 50MPa | Concrete Rectangular | 475 | 475 | 2256.3 | 3200 | 0.72 | 1766.36 | G300E | 45893333.33 | 360.1 | G300E | 0 | 0
1622 | Story7 | C44 | 50 MPa RC Column (47.5 cm x 47.5 cm) | Column | 50MPa | Concrete Rectangular | 475 | 475 | 2256.3 | 3200 | 0.72 | 1766.36 | G300E | 7219200 | 56.64 | G300E | 0 | 0
1623 | Story7 | C45 | 50 MPa RC Column (47.5 cm x 47.5 cm) | Column | 50MPa | Concrete Rectangular | 475 | 475 | 2256.3 | 3200 | 0.72 | 1766.36 | G300E | 7219200 | 56.64 | G300E | 0 | 0
1624 | Story7 | C46 | 50 MPa RC Column (47.5 cm x 47.5 cm) | Column | 50MPa | Concrete Rectangular | 475 | 475 | 2256.3 | 3200 | 0.72 | 1766.36 | G300E | 45795200 | 359.33 | G300E | 0 | 0
1625 | Story7 | C47 | 50 MPa RC Column (47.5 cm x 47.5 cm) | Column | 50MPa | Concrete Rectangular | 475 | 475 | 2256.3 | 3200 | 0.72 | 1766.36 | G300E | 49445333.33 | 387.97 | G300E | 0 | 0
1626 | Story7 | C48 | 50 MPa RC Column (47.5 cm x 47.5 cm) | Column | 50MPa | Concrete Rectangular | 475 | 475 | 2256.3 | 3200 | 0.72 | 1766.36 | G300E | 7219200 | 56.64 | G300E | 0 | 0
1627 | Story7 | C49 | 50 MPa RC Column (47.5 cm x 47.5 cm) | Column | 50MPa | Concrete Rectangular | 475 | 475 | 2256.3 | 3200 | 0.72 | 1766.36 | G300E | 7219200 | 56.64 | G300E | 0 | 0
1628 | Story7 | C5 | 50 MPa RC Column (47.5 cm x 47.5 cm) | Column | 50MPa | Concrete Rectangular | 475 | 475 | 2256.3 | 3200 | 0.72 | 1766.36 | G300E | 7219200 | 56.64 | G300E | 0 | 0
1629 | Story7 | C50 | 50 MPa RC Column (47.5 cm x 47.5 cm) | Column | 50MPa | Concrete Rectangular | 475 | 475 | 2256.3 | 3200 | 0.72 | 1766.36 | G300E | 54272000 | 425.84 | G300E | 0 | 0
1630 | Story7 | C51 | 50 MPa RC Column (47.5 cm x 47.5 cm) | Column | 50MPa | Concrete Rectangular | 475 | 475 | 2256.3 | 3200 | 0.72 | 1766.36 | G300E | 53485866.67 | 419.67 | G300E | 0 | 0
1631 | Story7 | C52 | 50 MPa RC Column (47.5 cm x 47.5 cm) | Column | 50MPa | Concrete Rectangular | 475 | 475 | 2256.3 | 3200 | 0.72 | 1766.36 | G300E | 16909866.67 | 132.68 | G300E | 0 | 0
1632 | Story7 | C53 | 50 MPa RC Column (47.5 cm x 47.5 cm) | Column | 50MPa | Concrete Rectangular | 475 | 475 | 2256.3 | 3200 | 0.72 | 1766.36 | G300E | 16904533.33 | 132.64 | G300E | 0 | 0
1633 | Story7 | C54 | 50 MPa RC Column (47.5 cm x 47.5 cm) | Column | 50MPa | Concrete Rectangular | 475 | 475 | 2256.3 | 3200 | 0.72 | 1766.36 | G300E | 53458133.33 | 419.45 | G300E | 0 | 0
1634 | Story7 | C55 | 50 MPa RC Column (47.5 cm x 47.5 cm) | Column | 50MPa | Concrete Rectangular | 475 | 475 | 2256.3 | 3200 | 0.72 | 1766.36 | G300E | 54281600 | 425.91 | G300E | 0 | 0
1635 | Story7 | C56 | 50 MPa RC Column (47.5 cm x 47.5 cm) | Column | 50MPa | Concrete Rectangular | 475 | 475 | 2256.3 | 3200 | 0.72 | 1766.36 | G300E | 7219200 | 56.64 | G300E | 0 | 0
1636 | Story7 | C57 | 50 MPa RC Column (47.5 cm x 47.5 cm) | Column | 50MPa | Concrete Rectangular | 475 | 475 | 2256.3 | 3225 | 0.73 | 1780.16 | G300E | 7275600 | 57.09 | G300E | 0 | 0
1637 | Story7 | C58 | 50 MPa RC Column (47.5 cm x 47.5 cm) | Column | 50MPa | Concrete Rectangular | 475 | 475 | 2256.3 | 3200 | 0.72 | 1766.36 | G300E | 7219200 | 56.64 | G300E | 0 | 0
1638 | Story7 | C59 | 50 MPa RC Column (47.5 cm x 47.5 cm) | Column | 50MPa | Concrete Rectangular | 475 | 475 | 2256.3 | 3200 | 0.72 | 1766.36 | G300E | 7219200 | 56.64 | G300E | 0 | 0
1639 | Story7 | C6 | 50 MPa RC Column (47.5 cm x 47.5 cm) | Column | 50MPa | Concrete Rectangular | 475 | 475 | 2256.3 | 3200 | 0.72 | 1766.36 | G300E | 7219200 | 56.64 | G300E | 0 | 0
1640 | Story7 | C60 | 50 MPa RC Column (47.5 cm x 47.5 cm) | Column | 50MPa | Concrete Rectangular | 475 | 475 | 2256.3 | 3200 | 0.72 | 1766.36 | G300E | 7219200 | 56.64 | G300E | 0 | 0
1641 | Story7 | C61 | 50 MPa RC Column (47.5 cm x 47.5 cm) | Column | 50MPa | Concrete Rectangular | 475 | 475 | 2256.3 | 3200 | 0.72 | 1766.36 | G300E | 7219200 | 56.64 | G300E | 0 | 0
1642 | Story7 | C62 | 50 MPa RC Column (47.5 cm x 47.5 cm) | Column | 50MPa | Concrete Rectangular | 475 | 475 | 2256.3 | 3200 | 0.72 | 1766.36 | G300E | 7219200 | 56.64 | G300E | 0 | 0
1643 | Story7 | C63 | 50 MPa RC Column (47.5 cm x 47.5 cm) | Column | 50MPa | Concrete Rectangular | 475 | 475 | 2256.3 | 3200 | 0.72 | 1766.36 | G300E | 7219200 | 56.64 | G300E | 0 | 0
1644 | Story7 | C64 | 50 MPa RC Column (47.5 cm x 47.5 cm) | Column | 50MPa | Concrete Rectangular | 475 | 475 | 2256.3 | 3225 | 0.73 | 1780.16 | G300E | 7275600 | 57.09 | G300E | 0 | 0
1645 | Story7 | C7 | 50 MPa RC Column (47.5 cm x 47.5 cm) | Column | 50MPa | Concrete Rectangular | 475 | 475 | 2256.3 | 3200 | 0.72 | 1766.36 | G300E | 7219200 | 56.64 | G300E | 0 | 0
1646 | Story7 | C8 | 50 MPa RC Column (47.5 cm x 47.5 cm) | Column | 50MPa | Concrete Rectangular | 475 | 475 | 2256.3 | 3225 | 0.73 | 1780.16 | G300E | 7275600 | 57.09 | G300E | 0 | 0
1647 | Story7 | C9 | 50 MPa RC Column (47.5 cm x 47.5 cm) | Column | 50MPa | Concrete Rectangular | 475 | 475 | 2256.3 | 3200 | 0.72 | 1766.36 | G300E | 7219200 | 56.64 | G300E | 0 | 0
1648 | Story8 | C1 | 50 MPa RC Column (47.5 cm x 47.5 cm) | Column | 50MPa | Concrete Rectangular | 475 | 475 | 2256.3 | 3225 | 0.73 | 1780.16 | G300E | 7275600 | 57.09 | G300E | 0 | 0
1649 | Story8 | C10 | 50 MPa RC Column (47.5 cm x 47.5 cm) | Column | 50MPa | Concrete Rectangular | 475 | 475 | 2256.3 | 3200 | 0.72 | 1766.36 | G300E | 44742400 | 351.07 | G300E | 0 | 0
1650 | Story8 | C11 | 50 MPa RC Column (47.5 cm x 47.5 cm) | Column | 50MPa | Concrete Rectangular | 475 | 475 | 2256.3 | 3200 | 0.72 | 1766.36 | G300E | 43814400 | 343.78 | G300E | 0 | 0
1651 | Story8 | C12 | 50 MPa RC Column (47.5 cm x 47.5 cm) | Column | 50MPa | Concrete Rectangular | 475 | 475 | 2256.3 | 3200 | 0.72 | 1766.36 | G300E | 7219200 | 56.64 | G300E | 0 | 0
1652 | Story8 | C13 | 50 MPa RC Column (47.5 cm x 47.5 cm) | Column | 50MPa | Concrete Rectangular | 475 | 475 | 2256.3 | 3200 | 0.72 | 1766.36 | G300E | 7219200 | 56.64 | G300E | 0 | 0
1653 | Story8 | C14 | 50 MPa RC Column (47.5 cm x 47.5 cm) | Column | 50MPa | Concrete Rectangular | 475 | 475 | 2256.3 | 3200 | 0.72 | 1766.36 | G300E | 43814400 | 343.78 | G300E | 0 | 0
1654 | Story8 | C15 | 50 MPa RC Column (47.5 cm x 47.5 cm) | Column | 50MPa | Concrete Rectangular | 475 | 475 | 2256.3 | 3200 | 0.72 | 1766.36 | G300E | 44742400 | 351.07 | G300E | 0 | 0
1655 | Story8 | C16 | 50 MPa RC Column (47.5 cm x 47.5 cm) | Column | 50MPa | Concrete Rectangular | 475 | 475 | 2256.3 | 3200 | 0.72 | 1766.36 | G300E | 7219200 | 56.64 | G300E | 0 | 0
1656 | Story8 | C17 | 50 MPa RC Column (47.5 cm x 47.5 cm) | Column | 50MPa | Concrete Rectangular | 475 | 475 | 2256.3 | 3200 | 0.72 | 1766.36 | G300E | 7219200 | 56.64 | G300E | 0 | 0
1657 | Story8 | C18 | 50 MPa RC Column (47.5 cm x 47.5 cm) | Column | 50MPa | Concrete Rectangular | 475 | 475 | 2256.3 | 3200 | 0.72 | 1766.36 | G300E | 40251733.33 | 315.83 | G300E | 0 | 0
1658 | Story8 | C19 | 50 MPa RC Column (47.5 cm x 47.5 cm) | Column | 50MPa | Concrete Rectangular | 475 | 475 | 2256.3 | 3200 | 0.72 | 1766.36 | G300E | 36710400 | 288.04 | G300E | 0 | 0
1659 | Story8 | C2 | 50 MPa RC Column (47.5 cm x 47.5 cm) | Column | 50MPa | Concrete Rectangular | 475 | 475 | 2256.3 | 3200 | 0.72 | 1766.36 | G300E | 7219200 | 56.64 | G300E | 0 | 0
1660 | Story8 | C20 | 50 MPa RC Column (47.5 cm x 47.5 cm) | Column | 50MPa | Concrete Rectangular | 475 | 475 | 2256.3 | 3200 | 0.72 | 1766.36 | G300E | 7219200 | 56.64 | G300E | 0 | 0
1661 | Story8 | C21 | 50 MPa RC Column (47.5 cm x 47.5 cm) | Column | 50MPa | Concrete Rectangular | 475 | 475 | 2256.3 | 3200 | 0.72 | 1766.36 | G300E | 7219200 | 56.64 | G300E | 0 | 0
1662 | Story8 | C22 | 50 MPa RC Column (47.5 cm x 47.5 cm) | Column | 50MPa | Concrete Rectangular | 475 | 475 | 2256.3 | 3200 | 0.72 | 1766.36 | G300E | 36709333.33 | 288.04 | G300E | 0 | 0
1663 | Story8 | C23 | 50 MPa RC Column (47.5 cm x 47.5 cm) | Column | 50MPa | Concrete Rectangular | 475 | 475 | 2256.3 | 3200 | 0.72 | 1766.36 | G300E | 40253866.67 | 315.85 | G300E | 0 | 0
1664 | Story8 | C24 | 50 MPa RC Column (47.5 cm x 47.5 cm) | Column | 50MPa | Concrete Rectangular | 475 | 475 | 2256.3 | 3200 | 0.72 | 1766.36 | G300E | 7219200 | 56.64 | G300E | 0 | 0
1665 | Story8 | C25 | 50 MPa RC Column (47.5 cm x 47.5 cm) | Column | 50MPa | Concrete Rectangular | 475 | 475 | 2256.3 | 3200 | 0.72 | 1766.36 | G300E | 7219200 | 56.64 | G300E | 0 | 0
1666 | Story8 | C26 | 50 MPa RC Column (47.5 cm x 47.5 cm) | Column | 50MPa | Concrete Rectangular | 475 | 475 | 2256.3 | 3200 | 0.72 | 1766.36 | G300E | 7219200 | 56.64 | G300E | 0 | 0
1667 | Story8 | C27 | 50 MPa RC Column (47.5 cm x 47.5 cm) | Column | 50MPa | Concrete Rectangular | 475 | 475 | 2256.3 | 3200 | 0.72 | 1766.36 | G300E | 7219200 | 56.64 | G300E | 0 | 0
1668 | Story8 | C3 | 50 MPa RC Column (47.5 cm x 47.5 cm) | Column | 50MPa | Concrete Rectangular | 475 | 475 | 2256.3 | 3200 | 0.72 | 1766.36 | G300E | 7219200 | 56.64 | G300E | 0 | 0
1669 | Story8 | C30 | 50 MPa RC Column (47.5 cm x 47.5 cm) | Column | 50MPa | Concrete Rectangular | 475 | 475 | 2256.3 | 3200 | 0.72 | 1766.36 | G300E | 7219200 | 56.64 | G300E | 0 | 0
1670 | Story8 | C31 | 50 MPa RC Column (47.5 cm x 47.5 cm) | Column | 50MPa | Concrete Rectangular | 475 | 475 | 2256.3 | 3200 | 0.72 | 1766.36 | G300E | 7219200 | 56.64 | G300E | 0 | 0
1671 | Story8 | C32 | 50 MPa RC Column (47.5 cm x 47.5 cm) | Column | 50MPa | Concrete Rectangular | 475 | 475 | 2256.3 | 3200 | 0.72 | 1766.36 | G300E | 7219200 | 56.64 | G300E | 0 | 0
1672 | Story8 | C33 | 50 MPa RC Column (47.5 cm x 47.5 cm) | Column | 50MPa | Concrete Rectangular | 475 | 475 | 2256.3 | 3200 | 0.72 | 1766.36 | G300E | 7219200 | 56.64 | G300E | 0 | 0
1673 | Story8 | C34 | 50 MPa RC Column (47.5 cm x 47.5 cm) | Column | 50MPa | Concrete Rectangular | 475 | 475 | 2256.3 | 3200 | 0.72 | 1766.36 | G300E | 7219200 | 56.64 | G300E | 0 | 0
1674 | Story8 | C35 | 50 MPa RC Column (47.5 cm x 47.5 cm) | Column | 50MPa | Concrete Rectangular | 475 | 475 | 2256.3 | 3200 | 0.72 | 1766.36 | G300E | 7219200 | 56.64 | G300E | 0 | 0
1675 | Story8 | C38 | 50 MPa RC Column (47.5 cm x 47.5 cm) | Column | 50MPa | Concrete Rectangular | 475 | 475 | 2256.3 | 3200 | 0.72 | 1766.36 | G300E | 7219200 | 56.64 | G300E | 0 | 0
1676 | Story8 | C39 | 50 MPa RC Column (47.5 cm x 47.5 cm) | Column | 50MPa | Concrete Rectangular | 475 | 475 | 2256.3 | 3200 | 0.72 | 1766.36 | G300E | 7219200 | 56.64 | G300E | 0 | 0
1677 | Story8 | C4 | 50 MPa RC Column (47.5 cm x 47.5 cm) | Column | 50MPa | Concrete Rectangular | 475 | 475 | 2256.3 | 3200 | 0.72 | 1766.36 | G300E | 7219200 | 56.64 | G300E | 0 | 0
1678 | Story8 | C40 | 50 MPa RC Column (47.5 cm x 47.5 cm) | Column | 50MPa | Concrete Rectangular | 475 | 475 | 2256.3 | 3200 | 0.72 | 1766.36 | G300E | 7219200 | 56.64 | G300E | 0 | 0
1679 | Story8 | C41 | 50 MPa RC Column (47.5 cm x 47.5 cm) | Column | 50MPa | Concrete Rectangular | 475 | 475 | 2256.3 | 3200 | 0.72 | 1766.36 | G300E | 7219200 | 56.64 | G300E | 0 | 0
1680 | Story8 | C42 | 50 MPa RC Column (47.5 cm x 47.5 cm) | Column | 50MPa | Concrete Rectangular | 475 | 475 | 2256.3 | 3200 | 0.72 | 1766.36 | G300E | 40251733.33 | 315.83 | G300E | 0 | 0
1681 | Story8 | C43 | 50 MPa RC Column (47.5 cm x 47.5 cm) | Column | 50MPa | Concrete Rectangular | 475 | 475 | 2256.3 | 3200 | 0.72 | 1766.36 | G300E | 36710400 | 288.04 | G300E | 0 | 0
1682 | Story8 | C44 | 50 MPa RC Column (47.5 cm x 47.5 cm) | Column | 50MPa | Concrete Rectangular | 475 | 475 | 2256.3 | 3200 | 0.72 | 1766.36 | G300E | 7219200 | 56.64 | G300E | 0 | 0
1683 | Story8 | C45 | 50 MPa RC Column (47.5 cm x 47.5 cm) | Column | 50MPa | Concrete Rectangular | 475 | 475 | 2256.3 | 3200 | 0.72 | 1766.36 | G300E | 7219200 | 56.64 | G300E | 0 | 0
1684 | Story8 | C46 | 50 MPa RC Column (47.5 cm x 47.5 cm) | Column | 50MPa | Concrete Rectangular | 475 | 475 | 2256.3 | 3200 | 0.72 | 1766.36 | G300E | 36624000 | 287.37 | G300E | 0 | 0
1685 | Story8 | C47 | 50 MPa RC Column (47.5 cm x 47.5 cm) | Column | 50MPa | Concrete Rectangular | 475 | 475 | 2256.3 | 3200 | 0.72 | 1766.36 | G300E | 40110933.33 | 314.73 | G300E | 0 | 0
1686 | Story8 | C48 | 50 MPa RC Column (47.5 cm x 47.5 cm) | Column | 50MPa | Concrete Rectangular | 475 | 475 | 2256.3 | 3200 | 0.72 | 1766.36 | G300E | 7219200 | 56.64 | G300E | 0 | 0
1687 | Story8 | C49 | 50 MPa RC Column (47.5 cm x 47.5 cm) | Column | 50MPa | Concrete Rectangular | 475 | 475 | 2256.3 | 3200 | 0.72 | 1766.36 | G300E | 7219200 | 56.64 | G300E | 0 | 0
1688 | Story8 | C5 | 50 MPa RC Column (47.5 cm x 47.5 cm) | Column | 50MPa | Concrete Rectangular | 475 | 475 | 2256.3 | 3200 | 0.72 | 1766.36 | G300E | 7219200 | 56.64 | G300E | 0 | 0
1689 | Story8 | C50 | 50 MPa RC Column (47.5 cm x 47.5 cm) | Column | 50MPa | Concrete Rectangular | 475 | 475 | 2256.3 | 3200 | 0.72 | 1766.36 | G300E | 44743466.67 | 351.07 | G300E | 0 | 0
1690 | Story8 | C51 | 50 MPa RC Column (47.5 cm x 47.5 cm) | Column | 50MPa | Concrete Rectangular | 475 | 475 | 2256.3 | 3200 | 0.72 | 1766.36 | G300E | 43815466.67 | 343.79 | G300E | 0 | 0
1691 | Story8 | C52 | 50 MPa RC Column (47.5 cm x 47.5 cm) | Column | 50MPa | Concrete Rectangular | 475 | 475 | 2256.3 | 3200 | 0.72 | 1766.36 | G300E | 7219200 | 56.64 | G300E | 0 | 0
1692 | Story8 | C53 | 50 MPa RC Column (47.5 cm x 47.5 cm) | Column | 50MPa | Concrete Rectangular | 475 | 475 | 2256.3 | 3200 | 0.72 | 1766.36 | G300E | 7219200 | 56.64 | G300E | 0 | 0
1693 | Story8 | C54 | 50 MPa RC Column (47.5 cm x 47.5 cm) | Column | 50MPa | Concrete Rectangular | 475 | 475 | 2256.3 | 3200 | 0.72 | 1766.36 | G300E | 43788800 | 343.58 | G300E | 0 | 0
1694 | Story8 | C55 | 50 MPa RC Column (47.5 cm x 47.5 cm) | Column | 50MPa | Concrete Rectangular | 475 | 475 | 2256.3 | 3200 | 0.72 | 1766.36 | G300E | 44750933.33 | 351.13 | G300E | 0 | 0
1695 | Story8 | C56 | 50 MPa RC Column (47.5 cm x 47.5 cm) | Column | 50MPa | Concrete Rectangular | 475 | 475 | 2256.3 | 3200 | 0.72 | 1766.36 | G300E | 7219200 | 56.64 | G300E | 0 | 0
1696 | Story8 | C57 | 50 MPa RC Column (47.5 cm x 47.5 cm) | Column | 50MPa | Concrete Rectangular | 475 | 475 | 2256.3 | 3225 | 0.73 | 1780.16 | G300E | 7275600 | 57.09 | G300E | 0 | 0
1697 | Story8 | C58 | 50 MPa RC Column (47.5 cm x 47.5 cm) | Column | 50MPa | Concrete Rectangular | 475 | 475 | 2256.3 | 3200 | 0.72 | 1766.36 | G300E | 7219200 | 56.64 | G300E | 0 | 0
1698 | Story8 | C59 | 50 MPa RC Column (47.5 cm x 47.5 cm) | Column | 50MPa | Concrete Rectangular | 475 | 475 | 2256.3 | 3200 | 0.72 | 1766.36 | G300E | 7219200 | 56.64 | G300E | 0 | 0
1699 | Story8 | C6 | 50 MPa RC Column (47.5 cm x 47.5 cm) | Column | 50MPa | Concrete Rectangular | 475 | 475 | 2256.3 | 3200 | 0.72 | 1766.36 | G300E | 7219200 | 56.64 | G300E | 0 | 0
1700 | Story8 | C60 | 50 MPa RC Column (47.5 cm x 47.5 cm) | Column | 50MPa | Concrete Rectangular | 475 | 475 | 2256.3 | 3200 | 0.72 | 1766.36 | G300E | 7219200 | 56.64 | G300E | 0 | 0
1701 | Story8 | C61 | 50 MPa RC Column (47.5 cm x 47.5 cm) | Column | 50MPa | Concrete Rectangular | 475 | 475 | 2256.3 | 3200 | 0.72 | 1766.36 | G300E | 7219200 | 56.64 | G300E | 0 | 0
1702 | Story8 | C62 | 50 MPa RC Column (47.5 cm x 47.5 cm) | Column | 50MPa | Concrete Rectangular | 475 | 475 | 2256.3 | 3200 | 0.72 | 1766.36 | G300E | 7219200 | 56.64 | G300E | 0 | 0
1703 | Story8 | C63 | 50 MPa RC Column (47.5 cm x 47.5 cm) | Column | 50MPa | Concrete Rectangular | 475 | 475 | 2256.3 | 3200 | 0.72 | 1766.36 | G300E | 7219200 | 56.64 | G300E | 0 | 0
1704 | Story8 | C64 | 50 MPa RC Column (47.5 cm x 47.5 cm) | Column | 50MPa | Concrete Rectangular | 475 | 475 | 2256.3 | 3225 | 0.73 | 1780.16 | G300E | 7275600 | 57.09 | G300E | 0 | 0
1705 | Story8 | C7 | 50 MPa RC Column (47.5 cm x 47.5 cm) | Column | 50MPa | Concrete Rectangular | 475 | 475 | 2256.3 | 3200 | 0.72 | 1766.36 | G300E | 7219200 | 56.64 | G300E | 0 | 0
1706 | Story8 | C8 | 50 MPa RC Column (47.5 cm x 47.5 cm) | Column | 50MPa | Concrete Rectangular | 475 | 475 | 2256.3 | 3225 | 0.73 | 1780.16 | G300E | 7275600 | 57.09 | G300E | 0 | 0
1707 | Story8 | C9 | 50 MPa RC Column (47.5 cm x 47.5 cm) | Column | 50MPa | Concrete Rectangular | 475 | 475 | 2256.3 | 3200 | 0.72 | 1766.36 | G300E | 7219200 | 56.64 | G300E | 0 | 0
1708 | Story9 | C1 | 50 MPa RC Column (45 cm x 45 cm) | Column | 50MPa | Concrete Rectangular | 450 | 450 | 2025 | 3200 | 0.65 | 1585.32 | G300E | 6480000 | 50.84 | G300E | 0 | 0
1709 | Story9 | C10 | 50 MPa RC Column (45 cm x 45 cm) | Column | 50MPa | Concrete Rectangular | 450 | 450 | 2025 | 3200 | 0.65 | 1585.32 | G300E | 47788800 | 374.97 | G300E | 0 | 0
1710 | Story9 | C11 | 50 MPa RC Column (45 cm x 45 cm) | Column | 50MPa | Concrete Rectangular | 450 | 450 | 2025 | 3200 | 0.65 | 1585.32 | G300E | 46889600 | 367.91 | G300E | 0 | 0
1711 | Story9 | C12 | 50 MPa RC Column (45 cm x 45 cm) | Column | 50MPa | Concrete Rectangular | 450 | 450 | 2025 | 3200 | 0.65 | 1585.32 | G300E | 7939200 | 62.29 | G300E | 0 | 0
1712 | Story9 | C13 | 50 MPa RC Column (45 cm x 45 cm) | Column | 50MPa | Concrete Rectangular | 450 | 450 | 2025 | 3200 | 0.65 | 1585.32 | G300E | 7939200 | 62.29 | G300E | 0 | 0
1713 | Story9 | C14 | 50 MPa RC Column (45 cm x 45 cm) | Column | 50MPa | Concrete Rectangular | 450 | 450 | 2025 | 3200 | 0.65 | 1585.32 | G300E | 46889600 | 367.91 | G300E | 0 | 0
1714 | Story9 | C15 | 50 MPa RC Column (45 cm x 45 cm) | Column | 50MPa | Concrete Rectangular | 450 | 450 | 2025 | 3200 | 0.65 | 1585.32 | G300E | 47788800 | 374.97 | G300E | 0 | 0
1715 | Story9 | C16 | 50 MPa RC Column (45 cm x 45 cm) | Column | 50MPa | Concrete Rectangular | 450 | 450 | 2025 | 3200 | 0.65 | 1585.32 | G300E | 6480000 | 50.84 | G300E | 0 | 0
1716 | Story9 | C17 | 50 MPa RC Column (45 cm x 45 cm) | Column | 50MPa | Concrete Rectangular | 450 | 450 | 2025 | 3200 | 0.65 | 1585.32 | G300E | 6480000 | 50.84 | G300E | 0 | 0
1717 | Story9 | C18 | 50 MPa RC Column (45 cm x 45 cm) | Column | 50MPa | Concrete Rectangular | 450 | 450 | 2025 | 3200 | 0.65 | 1585.32 | G300E | 43362133.33 | 340.24 | G300E | 0 | 0
1718 | Story9 | C19 | 50 MPa RC Column (45 cm x 45 cm) | Column | 50MPa | Concrete Rectangular | 450 | 450 | 2025 | 3200 | 0.65 | 1585.32 | G300E | 39630933.33 | 310.96 | G300E | 0 | 0
1719 | Story9 | C2 | 50 MPa RC Column (45 cm x 45 cm) | Column | 50MPa | Concrete Rectangular | 450 | 450 | 2025 | 3200 | 0.65 | 1585.32 | G300E | 6480000 | 50.84 | G300E | 0 | 0
1720 | Story9 | C20 | 50 MPa RC Column (45 cm x 45 cm) | Column | 50MPa | Concrete Rectangular | 450 | 450 | 2025 | 3200 | 0.65 | 1585.32 | G300E | 6480000 | 50.84 | G300E | 0 | 0
1721 | Story9 | C21 | 50 MPa RC Column (45 cm x 45 cm) | Column | 50MPa | Concrete Rectangular | 450 | 450 | 2025 | 3200 | 0.65 | 1585.32 | G300E | 6480000 | 50.84 | G300E | 0 | 0
1722 | Story9 | C22 | 50 MPa RC Column (45 cm x 45 cm) | Column | 50MPa | Concrete Rectangular | 450 | 450 | 2025 | 3200 | 0.65 | 1585.32 | G300E | 39630933.33 | 310.96 | G300E | 0 | 0
1723 | Story9 | C23 | 50 MPa RC Column (45 cm x 45 cm) | Column | 50MPa | Concrete Rectangular | 450 | 450 | 2025 | 3200 | 0.65 | 1585.32 | G300E | 43362133.33 | 340.24 | G300E | 0 | 0
1724 | Story9 | C24 | 50 MPa RC Column (45 cm x 45 cm) | Column | 50MPa | Concrete Rectangular | 450 | 450 | 2025 | 3200 | 0.65 | 1585.32 | G300E | 6480000 | 50.84 | G300E | 0 | 0
1725 | Story9 | C25 | 50 MPa RC Column (45 cm x 45 cm) | Column | 50MPa | Concrete Rectangular | 450 | 450 | 2025 | 3200 | 0.65 | 1585.32 | G300E | 6480000 | 50.84 | G300E | 0 | 0
1726 | Story9 | C26 | 50 MPa RC Column (45 cm x 45 cm) | Column | 50MPa | Concrete Rectangular | 450 | 450 | 2025 | 3200 | 0.65 | 1585.32 | G300E | 6480000 | 50.84 | G300E | 0 | 0
1727 | Story9 | C27 | 50 MPa RC Column (45 cm x 45 cm) | Column | 50MPa | Concrete Rectangular | 450 | 450 | 2025 | 3200 | 0.65 | 1585.32 | G300E | 6480000 | 50.84 | G300E | 0 | 0
1728 | Story9 | C3 | 50 MPa RC Column (45 cm x 45 cm) | Column | 50MPa | Concrete Rectangular | 450 | 450 | 2025 | 3200 | 0.65 | 1585.32 | G300E | 6480000 | 50.84 | G300E | 0 | 0
1729 | Story9 | C30 | 50 MPa RC Column (45 cm x 45 cm) | Column | 50MPa | Concrete Rectangular | 450 | 450 | 2025 | 3200 | 0.65 | 1585.32 | G300E | 6480000 | 50.84 | G300E | 0 | 0
1730 | Story9 | C31 | 50 MPa RC Column (45 cm x 45 cm) | Column | 50MPa | Concrete Rectangular | 450 | 450 | 2025 | 3200 | 0.65 | 1585.32 | G300E | 6480000 | 50.84 | G300E | 0 | 0
1731 | Story9 | C32 | 50 MPa RC Column (45 cm x 45 cm) | Column | 50MPa | Concrete Rectangular | 450 | 450 | 2025 | 3200 | 0.65 | 1585.32 | G300E | 6480000 | 50.84 | G300E | 0 | 0
1732 | Story9 | C33 | 50 MPa RC Column (45 cm x 45 cm) | Column | 50MPa | Concrete Rectangular | 450 | 450 | 2025 | 3200 | 0.65 | 1585.32 | G300E | 6480000 | 50.84 | G300E | 0 | 0
1733 | Story9 | C34 | 50 MPa RC Column (45 cm x 45 cm) | Column | 50MPa | Concrete Rectangular | 450 | 450 | 2025 | 3200 | 0.65 | 1585.32 | G300E | 6480000 | 50.84 | G300E | 0 | 0
1734 | Story9 | C35 | 50 MPa RC Column (45 cm x 45 cm) | Column | 50MPa | Concrete Rectangular | 450 | 450 | 2025 | 3200 | 0.65 | 1585.32 | G300E | 6480000 | 50.84 | G300E | 0 | 0
1735 | Story9 | C38 | 50 MPa RC Column (45 cm x 45 cm) | Column | 50MPa | Concrete Rectangular | 450 | 450 | 2025 | 3200 | 0.65 | 1585.32 | G300E | 6480000 | 50.84 | G300E | 0 | 0
1736 | Story9 | C39 | 50 MPa RC Column (45 cm x 45 cm) | Column | 50MPa | Concrete Rectangular | 450 | 450 | 2025 | 3200 | 0.65 | 1585.32 | G300E | 6480000 | 50.84 | G300E | 0 | 0
1737 | Story9 | C4 | 50 MPa RC Column (45 cm x 45 cm) | Column | 50MPa | Concrete Rectangular | 450 | 450 | 2025 | 3200 | 0.65 | 1585.32 | G300E | 6480000 | 50.84 | G300E | 0 | 0
1738 | Story9 | C40 | 50 MPa RC Column (45 cm x 45 cm) | Column | 50MPa | Concrete Rectangular | 450 | 450 | 2025 | 3200 | 0.65 | 1585.32 | G300E | 6480000 | 50.84 | G300E | 0 | 0
1739 | Story9 | C41 | 50 MPa RC Column (45 cm x 45 cm) | Column | 50MPa | Concrete Rectangular | 450 | 450 | 2025 | 3200 | 0.65 | 1585.32 | G300E | 6480000 | 50.84 | G300E | 0 | 0
1740 | Story9 | C42 | 50 MPa RC Column (45 cm x 45 cm) | Column | 50MPa | Concrete Rectangular | 450 | 450 | 2025 | 3200 | 0.65 | 1585.32 | G300E | 43362133.33 | 340.24 | G300E | 0 | 0
1741 | Story9 | C43 | 50 MPa RC Column (45 cm x 45 cm) | Column | 50MPa | Concrete Rectangular | 450 | 450 | 2025 | 3200 | 0.65 | 1585.32 | G300E | 39630933.33 | 310.96 | G300E | 0 | 0
1742 | Story9 | C44 | 50 MPa RC Column (45 cm x 45 cm) | Column | 50MPa | Concrete Rectangular | 450 | 450 | 2025 | 3200 | 0.65 | 1585.32 | G300E | 6480000 | 50.84 | G300E | 0 | 0
1743 | Story9 | C45 | 50 MPa RC Column (45 cm x 45 cm) | Column | 50MPa | Concrete Rectangular | 450 | 450 | 2025 | 3200 | 0.65 | 1585.32 | G300E | 6480000 | 50.84 | G300E | 0 | 0
1744 | Story9 | C46 | 50 MPa RC Column (45 cm x 45 cm) | Column | 50MPa | Concrete Rectangular | 450 | 450 | 2025 | 3200 | 0.65 | 1585.32 | G300E | 39547733.33 | 310.31 | G300E | 0 | 0
1745 | Story9 | C47 | 50 MPa RC Column (45 cm x 45 cm) | Column | 50MPa | Concrete Rectangular | 450 | 450 | 2025 | 3200 | 0.65 | 1585.32 | G300E | 43226666.67 | 339.17 | G300E | 0 | 0
1746 | Story9 | C48 | 50 MPa RC Column (45 cm x 45 cm) | Column | 50MPa | Concrete Rectangular | 450 | 450 | 2025 | 3200 | 0.65 | 1585.32 | G300E | 6480000 | 50.84 | G300E | 0 | 0
1747 | Story9 | C49 | 50 MPa RC Column (45 cm x 45 cm) | Column | 50MPa | Concrete Rectangular | 450 | 450 | 2025 | 3200 | 0.65 | 1585.32 | G300E | 6480000 | 50.84 | G300E | 0 | 0
1748 | Story9 | C5 | 50 MPa RC Column (45 cm x 45 cm) | Column | 50MPa | Concrete Rectangular | 450 | 450 | 2025 | 3200 | 0.65 | 1585.32 | G300E | 6480000 | 50.84 | G300E | 0 | 0
1749 | Story9 | C50 | 50 MPa RC Column (45 cm x 45 cm) | Column | 50MPa | Concrete Rectangular | 450 | 450 | 2025 | 3200 | 0.65 | 1585.32 | G300E | 47788800 | 374.97 | G300E | 0 | 0
1750 | Story9 | C51 | 50 MPa RC Column (45 cm x 45 cm) | Column | 50MPa | Concrete Rectangular | 450 | 450 | 2025 | 3200 | 0.65 | 1585.32 | G300E | 46890666.67 | 367.92 | G300E | 0 | 0
1751 | Story9 | C52 | 50 MPa RC Column (45 cm x 45 cm) | Column | 50MPa | Concrete Rectangular | 450 | 450 | 2025 | 3200 | 0.65 | 1585.32 | G300E | 7941333.33 | 62.31 | G300E | 0 | 0
1752 | Story9 | C53 | 50 MPa RC Column (45 cm x 45 cm) | Column | 50MPa | Concrete Rectangular | 450 | 450 | 2025 | 3200 | 0.65 | 1585.32 | G300E | 7936000 | 62.27 | G300E | 0 | 0
1753 | Story9 | C54 | 50 MPa RC Column (45 cm x 45 cm) | Column | 50MPa | Concrete Rectangular | 450 | 450 | 2025 | 3200 | 0.65 | 1585.32 | G300E | 46866133.33 | 367.73 | G300E | 0 | 0
1754 | Story9 | C55 | 50 MPa RC Column (45 cm x 45 cm) | Column | 50MPa | Concrete Rectangular | 450 | 450 | 2025 | 3200 | 0.65 | 1585.32 | G300E | 47796266.67 | 375.03 | G300E | 0 | 0
1755 | Story9 | C56 | 50 MPa RC Column (45 cm x 45 cm) | Column | 50MPa | Concrete Rectangular | 450 | 450 | 2025 | 3200 | 0.65 | 1585.32 | G300E | 6480000 | 50.84 | G300E | 0 | 0
1756 | Story9 | C57 | 50 MPa RC Column (45 cm x 45 cm) | Column | 50MPa | Concrete Rectangular | 450 | 450 | 2025 | 3200 | 0.65 | 1585.32 | G300E | 6480000 | 50.84 | G300E | 0 | 0
1757 | Story9 | C58 | 50 MPa RC Column (45 cm x 45 cm) | Column | 50MPa | Concrete Rectangular | 450 | 450 | 2025 | 3200 | 0.65 | 1585.32 | G300E | 6480000 | 50.84 | G300E | 0 | 0
1758 | Story9 | C59 | 50 MPa RC Column (45 cm x 45 cm) | Column | 50MPa | Concrete Rectangular | 450 | 450 | 2025 | 3200 | 0.65 | 1585.32 | G300E | 6480000 | 50.84 | G300E | 0 | 0
1759 | Story9 | C6 | 50 MPa RC Column (45 cm x 45 cm) | Column | 50MPa | Concrete Rectangular | 450 | 450 | 2025 | 3200 | 0.65 | 1585.32 | G300E | 6480000 | 50.84 | G300E | 0 | 0
1760 | Story9 | C60 | 50 MPa RC Column (45 cm x 45 cm) | Column | 50MPa | Concrete Rectangular | 450 | 450 | 2025 | 3200 | 0.65 | 1585.32 | G300E | 6480000 | 50.84 | G300E | 0 | 0
1761 | Story9 | C61 | 50 MPa RC Column (45 cm x 45 cm) | Column | 50MPa | Concrete Rectangular | 450 | 450 | 2025 | 3200 | 0.65 | 1585.32 | G300E | 6480000 | 50.84 | G300E | 0 | 0
1762 | Story9 | C62 | 50 MPa RC Column (45 cm x 45 cm) | Column | 50MPa | Concrete Rectangular | 450 | 450 | 2025 | 3200 | 0.65 | 1585.32 | G300E | 6480000 | 50.84 | G300E | 0 | 0
1763 | Story9 | C63 | 50 MPa RC Column (45 cm x 45 cm) | Column | 50MPa | Concrete Rectangular | 450 | 450 | 2025 | 3200 | 0.65 | 1585.32 | G300E | 6480000 | 50.84 | G300E | 0 | 0
1764 | Story9 | C64 | 50 MPa RC Column (45 cm x 45 cm) | Column | 50MPa | Concrete Rectangular | 450 | 450 | 2025 | 3200 | 0.65 | 1585.32 | G300E | 6480000 | 50.84 | G300E | 0 | 0
1765 | Story9 | C7 | 50 MPa RC Column (45 cm x 45 cm) | Column | 50MPa | Concrete Rectangular | 450 | 450 | 2025 | 3200 | 0.65 | 1585.32 | G300E | 6480000 | 50.84 | G300E | 0 | 0
1766 | Story9 | C8 | 50 MPa RC Column (45 cm x 45 cm) | Column | 50MPa | Concrete Rectangular | 450 | 450 | 2025 | 3200 | 0.65 | 1585.32 | G300E | 6480000 | 50.84 | G300E | 0 | 0
1767 | Story9 | C9 | 50 MPa RC Column (45 cm x 45 cm) | Column | 50MPa | Concrete Rectangular | 450 | 450 | 2025 | 3200 | 0.65 | 1585.32 | G300E | 6480000 | 50.84 | G300E | 0 | 0

## Walls
| Story | Label | Section | Structural_Element_Type | Material | Width_(mm) | Depth_(mm) | Area_(cm^2) | Length_(mm) | Volume_(m^3) | Mass_(kg) | Long._Rebar_Material | Long._Rebar_Volume_(mm^3) | Long._Rebar_Mass_(kg) | Tran._Rebar_Material | Tran._Rebar_Volume_(mm^3) | Tran._Rebar_Mass_(kg)
0 | Story1 | P1 | RC Wall - 450 mm | Wall | 50MPa | 4800 | 450 | 21600 | 3500 | 7.56 | 18495.41 | G300E | 18900000 | 148.3 | G300E | 18900000 | 148.3
1 | Story1 | P2 | RC Wall - 450 mm | Wall | 50MPa | 4800 | 450 | 21600 | 3500 | 7.56 | 18495.41 | G300E | 50652000 | 397.43 | G300E | 86346456 | 677.51
2 | Story1 | P3 | RC Wall - 450 mm | Wall | 50MPa | 7200 | 450 | 32400 | 3500 | 11.34 | 27743.12 | G300E | 116235000 | 912.02 | G300E | 28350000 | 222.44
3 | Story1 | P4 | RC Wall - 450 mm | Wall | 50MPa | 7200 | 450 | 32400 | 3500 | 11.34 | 27743.12 | G300E | 116235000 | 912.02 | G300E | 28350000 | 222.44
4 | Story10 | P1 | RC Wall - 300 mm | Wall | 50MPa | 4800 | 300 | 14400 | 3500 | 5.04 | 12330.28 | G300E | 12600000 | 98.86 | G300E | 12600000 | 98.86
5 | Story10 | P2 | RC Wall - 300 mm | Wall | 50MPa | 4800 | 300 | 14400 | 3500 | 5.04 | 12330.28 | G300E | 12600000 | 98.86 | G300E | 30355080 | 238.18
6 | Story10 | P3 | RC Wall - 300 mm | Wall | 50MPa | 7200 | 300 | 21600 | 3500 | 7.56 | 18495.41 | G300E | 18900000 | 148.3 | G300E | 18900000 | 148.3
7 | Story10 | P4 | RC Wall - 300 mm | Wall | 50MPa | 7200 | 300 | 21600 | 3500 | 7.56 | 18495.41 | G300E | 18900000 | 148.3 | G300E | 18900000 | 148.3
8 | Story11 | P1 | RC Wall - 250 mm | Wall | 50MPa | 4800 | 250 | 12000 | 3500 | 4.2 | 10275.23 | G300E | 10500000 | 82.39 | G300E | 10500000 | 82.39
9 | Story11 | P2 | RC Wall - 250 mm | Wall | 50MPa | 4800 | 250 | 12000 | 3500 | 4.2 | 10275.23 | G300E | 10500000 | 82.39 | G300E | 33668544 | 264.18
10 | Story11 | P3 | RC Wall - 250 mm | Wall | 50MPa | 7200 | 250 | 18000 | 3500 | 6.3 | 15412.84 | G300E | 15750000 | 123.58 | G300E | 15750000 | 123.58
11 | Story11 | P4 | RC Wall - 250 mm | Wall | 50MPa | 7200 | 250 | 18000 | 3500 | 6.3 | 15412.84 | G300E | 15750000 | 123.58 | G300E | 15750000 | 123.58
12 | Story12 | P1 | RC Wall - 250 mm | Wall | 50MPa | 4800 | 250 | 12000 | 3500 | 4.2 | 10275.23 | G300E | 10500000 | 82.39 | G300E | 10500000 | 82.39
13 | Story12 | P2 | RC Wall - 250 mm | Wall | 50MPa | 4800 | 250 | 12000 | 3500 | 4.2 | 10275.23 | G300E | 10500000 | 82.39 | G300E | 32025000 | 251.28
14 | Story12 | P3 | RC Wall - 250 mm | Wall | 50MPa | 7200 | 250 | 18000 | 3500 | 6.3 | 15412.84 | G300E | 15750000 | 123.58 | G300E | 15750000 | 123.58
15 | Story12 | P4 | RC Wall - 250 mm | Wall | 50MPa | 7200 | 250 | 18000 | 3500 | 6.3 | 15412.84 | G300E | 15750000 | 123.58 | G300E | 15750000 | 123.58
16 | Story13 | P1 | RC Wall - 200 mm | Wall | 50MPa | 4800 | 200 | 9600 | 3500 | 3.36 | 8220.18 | G300E | 39480000 | 309.77 | G300E | 8400000 | 65.91
17 | Story13 | P2 | RC Wall - 200 mm | Wall | 50MPa | 4800 | 200 | 9600 | 3500 | 3.36 | 8220.18 | G300E | 47040000 | 369.09 | G300E | 22791552 | 178.83
18 | Story13 | P3 | RC Wall - 200 mm | Wall | 50MPa | 7200 | 200 | 14400 | 3500 | 5.04 | 12330.28 | G300E | 97020000 | 761.25 | G300E | 12600000 | 98.86
19 | Story13 | P4 | RC Wall - 200 mm | Wall | 50MPa | 7200 | 200 | 14400 | 3500 | 5.04 | 12330.28 | G300E | 97020000 | 761.25 | G300E | 12600000 | 98.86
20 | Story14 | P1 | RC Wall - 200 mm | Wall | 50MPa | 4800 | 200 | 9600 | 3500 | 3.36 | 8220.18 | G300E | 94920000 | 744.78 | G300E | 125115816 | 981.71
21 | Story14 | P2 | RC Wall - 200 mm | Wall | 50MPa | 4800 | 200 | 9600 | 3500 | 3.36 | 8220.18 | G300E | 107352000 | 842.32 | G300E | 133472304 | 1047.27
22 | Story14 | P3 | RC Wall - 200 mm | Wall | 50MPa | 7200 | 200 | 14400 | 3500 | 5.04 | 12330.28 | G300E | 12600000 | 98.86 | G300E | 61047504 | 479
23 | Story14 | P4 | RC Wall - 200 mm | Wall | 50MPa | 7200 | 200 | 14400 | 3500 | 5.04 | 12330.28 | G300E | 12600000 | 98.86 | G300E | 57034908 | 447.52
24 | Story15 | P1 | RC Wall - 150 mm | Wall | 50MPa | 4800 | 150 | 7200 | 3500 | 2.52 | 6165.14 | G300E | 6300000 | 49.43 | G300E | 6300000 | 49.43
25 | Story15 | P2 | RC Wall - 150 mm | Wall | 50MPa | 4800 | 150 | 7200 | 3500 | 2.52 | 6165.14 | G300E | 6300000 | 49.43 | G300E | 22441272 | 176.08
26 | Story15 | P3 | RC Wall - 150 mm | Wall | 50MPa | 7200 | 150 | 10800 | 3500 | 3.78 | 9247.71 | G300E | 9450000 | 74.15 | G300E | 9450000 | 74.15
27 | Story15 | P4 | RC Wall - 150 mm | Wall | 50MPa | 7200 | 150 | 10800 | 3500 | 3.78 | 9247.71 | G300E | 9450000 | 74.15 | G300E | 9450000 | 74.15
28 | Story16 | P1 | RC Wall - 150 mm | Wall | 50MPa | 4800 | 150 | 7200 | 3500 | 2.52 | 6165.14 | G300E | 6300000 | 49.43 | G300E | 6300000 | 49.43
29 | Story16 | P2 | RC Wall - 150 mm | Wall | 50MPa | 4800 | 150 | 7200 | 3500 | 2.52 | 6165.14 | G300E | 6300000 | 49.43 | G300E | 24685920 | 193.69
30 | Story16 | P3 | RC Wall - 150 mm | Wall | 50MPa | 7200 | 150 | 10800 | 3500 | 3.78 | 9247.71 | G300E | 9450000 | 74.15 | G300E | 9450000 | 74.15
31 | Story16 | P4 | RC Wall - 150 mm | Wall | 50MPa | 7200 | 150 | 10800 | 3500 | 3.78 | 9247.71 | G300E | 9450000 | 74.15 | G300E | 9450000 | 74.15
32 | Story17 | P1 | RC Wall - 150 mm | Wall | 50MPa | 4800 | 150 | 7200 | 3500 | 2.52 | 6165.14 | G300E | 6300000 | 49.43 | G300E | 6300000 | 49.43
33 | Story17 | P2 | RC Wall - 150 mm | Wall | 50MPa | 4800 | 150 | 7200 | 3500 | 2.52 | 6165.14 | G300E | 6300000 | 49.43 | G300E | 23470440 | 184.16
34 | Story17 | P3 | RC Wall - 150 mm | Wall | 50MPa | 7200 | 150 | 10800 | 3500 | 3.78 | 9247.71 | G300E | 9450000 | 74.15 | G300E | 9450000 | 74.15
35 | Story17 | P4 | RC Wall - 150 mm | Wall | 50MPa | 7200 | 150 | 10800 | 3500 | 3.78 | 9247.71 | G300E | 9450000 | 74.15 | G300E | 9450000 | 74.15
36 | Story18 | P1 | RC Wall - 150 mm | Wall | 50MPa | 4800 | 150 | 7200 | 3500 | 2.52 | 6165.14 | G300E | 6300000 | 49.43 | G300E | 6300000 | 49.43
37 | Story18 | P2 | RC Wall - 150 mm | Wall | 50MPa | 4800 | 150 | 7200 | 3500 | 2.52 | 6165.14 | G300E | 6300000 | 49.43 | G300E | 16647624 | 130.62
38 | Story18 | P3 | RC Wall - 150 mm | Wall | 50MPa | 7200 | 150 | 10800 | 3500 | 3.78 | 9247.71 | G300E | 9450000 | 74.15 | G300E | 9450000 | 74.15
39 | Story18 | P4 | RC Wall - 150 mm | Wall | 50MPa | 7200 | 150 | 10800 | 3500 | 3.78 | 9247.71 | G300E | 9450000 | 74.15 | G300E | 9450000 | 74.15
40 | Story19 | P1 | RC Wall - 150 mm | Wall | 50MPa | 4800 | 150 | 7200 | 3500 | 2.52 | 6165.14 | G300E | 6300000 | 49.43 | G300E | 6300000 | 49.43
41 | Story19 | P2 | RC Wall - 150 mm | Wall | 50MPa | 4800 | 150 | 7200 | 3500 | 2.52 | 6165.14 | G300E | 6300000 | 49.43 | G300E | 14116704 | 110.76
42 | Story19 | P3 | RC Wall - 150 mm | Wall | 50MPa | 7200 | 150 | 10800 | 3500 | 3.78 | 9247.71 | G300E | 9450000 | 74.15 | G300E | 9450000 | 74.15
43 | Story19 | P4 | RC Wall - 150 mm | Wall | 50MPa | 7200 | 150 | 10800 | 3500 | 3.78 | 9247.71 | G300E | 9450000 | 74.15 | G300E | 9450000 | 74.15
44 | Story2 | P1 | RC Wall - 450 mm | Wall | 50MPa | 4800 | 450 | 21600 | 3500 | 7.56 | 18495.41 | G300E | 18900000 | 148.3 | G300E | 18900000 | 148.3
45 | Story2 | P2 | RC Wall - 450 mm | Wall | 50MPa | 4800 | 450 | 21600 | 3500 | 7.56 | 18495.41 | G300E | 19278000 | 151.26 | G300E | 56556528 | 443.76
46 | Story2 | P3 | RC Wall - 450 mm | Wall | 50MPa | 7200 | 450 | 32400 | 3500 | 11.34 | 27743.12 | G300E | 64071000 | 502.72 | G300E | 28350000 | 222.44
47 | Story2 | P4 | RC Wall - 450 mm | Wall | 50MPa | 7200 | 450 | 32400 | 3500 | 11.34 | 27743.12 | G300E | 64071000 | 502.72 | G300E | 28350000 | 222.44
48 | Story20 | P1 | RC Wall - 150 mm | Wall | 50MPa | 4800 | 150 | 7200 | 3500 | 2.52 | 6165.14 | G300E | 6300000 | 49.43 | G300E | 6300000 | 49.43
49 | Story20 | P2 | RC Wall - 150 mm | Wall | 50MPa | 4800 | 150 | 7200 | 3500 | 2.52 | 6165.14 | G300E | 6300000 | 49.43 | G300E | 8394960 | 65.87
50 | Story20 | P3 | RC Wall - 150 mm | Wall | 50MPa | 7200 | 150 | 10800 | 3500 | 3.78 | 9247.71 | G300E | 9450000 | 74.15 | G300E | 9450000 | 74.15
51 | Story20 | P4 | RC Wall - 150 mm | Wall | 50MPa | 7200 | 150 | 10800 | 3500 | 3.78 | 9247.71 | G300E | 9450000 | 74.15 | G300E | 9450000 | 74.15
52 | Story21 | P1 | RC Wall - 150 mm | Wall | 50MPa | 4800 | 150 | 7200 | 3500 | 2.52 | 6165.14 | G300E | 6300000 | 49.43 | G300E | 6300000 | 49.43
53 | Story21 | P2 | RC Wall - 150 mm | Wall | 50MPa | 4800 | 150 | 7200 | 3500 | 2.52 | 6165.14 | G300E | 6300000 | 49.43 | G300E | 6300000 | 49.43
54 | Story21 | P3 | RC Wall - 150 mm | Wall | 50MPa | 7200 | 150 | 10800 | 3500 | 3.78 | 9247.71 | G300E | 9450000 | 74.15 | G300E | 9450000 | 74.15
55 | Story21 | P4 | RC Wall - 150 mm | Wall | 50MPa | 7200 | 150 | 10800 | 3500 | 3.78 | 9247.71 | G300E | 9450000 | 74.15 | G300E | 9450000 | 74.15
56 | Story22 | P1 | RC Wall - 150 mm | Wall | 50MPa | 4800 | 150 | 7200 | 3500 | 2.52 | 6165.14 | G300E | 6300000 | 49.43 | G300E | 6300000 | 49.43
57 | Story22 | P2 | RC Wall - 150 mm | Wall | 50MPa | 4800 | 150 | 7200 | 3500 | 2.52 | 6165.14 | G300E | 6300000 | 49.43 | G300E | 6300000 | 49.43
58 | Story22 | P3 | RC Wall - 150 mm | Wall | 50MPa | 7200 | 150 | 10800 | 3500 | 3.78 | 9247.71 | G300E | 9450000 | 74.15 | G300E | 9450000 | 74.15
59 | Story22 | P4 | RC Wall - 150 mm | Wall | 50MPa | 7200 | 150 | 10800 | 3500 | 3.78 | 9247.71 | G300E | 9450000 | 74.15 | G300E | 9450000 | 74.15
60 | Story23 | P1 | RC Wall - 150 mm | Wall | 50MPa | 4800 | 150 | 7200 | 3500 | 2.52 | 6165.14 | G300E | 6300000 | 49.43 | G300E | 6300000 | 49.43
61 | Story23 | P2 | RC Wall - 150 mm | Wall | 50MPa | 4800 | 150 | 7200 | 3500 | 2.52 | 6165.14 | G300E | 6300000 | 49.43 | G300E | 6300000 | 49.43
62 | Story23 | P3 | RC Wall - 150 mm | Wall | 50MPa | 7200 | 150 | 10800 | 3500 | 3.78 | 9247.71 | G300E | 9450000 | 74.15 | G300E | 9450000 | 74.15
63 | Story23 | P4 | RC Wall - 150 mm | Wall | 50MPa | 7200 | 150 | 10800 | 3500 | 3.78 | 9247.71 | G300E | 9450000 | 74.15 | G300E | 9450000 | 74.15
64 | Story24 | P1 | RC Wall - 150 mm | Wall | 50MPa | 4800 | 150 | 7200 | 3500 | 2.52 | 6165.14 | G300E | 6300000 | 49.43 | G300E | 6300000 | 49.43
65 | Story24 | P2 | RC Wall - 150 mm | Wall | 50MPa | 4800 | 150 | 7200 | 3500 | 2.52 | 6165.14 | G300E | 6300000 | 49.43 | G300E | 6300000 | 49.43
66 | Story24 | P3 | RC Wall - 150 mm | Wall | 50MPa | 7200 | 150 | 10800 | 3500 | 3.78 | 9247.71 | G300E | 9450000 | 74.15 | G300E | 9450000 | 74.15
67 | Story24 | P4 | RC Wall - 150 mm | Wall | 50MPa | 7200 | 150 | 10800 | 3500 | 3.78 | 9247.71 | G300E | 9450000 | 74.15 | G300E | 9450000 | 74.15
68 | Story25 | P1 | RC Wall - 150 mm | Wall | 50MPa | 4800 | 150 | 7200 | 3500 | 2.52 | 6165.14 | G300E | 6300000 | 49.43 | G300E | 6300000 | 49.43
69 | Story25 | P2 | RC Wall - 150 mm | Wall | 50MPa | 4800 | 150 | 7200 | 3500 | 2.52 | 6165.14 | G300E | 6300000 | 49.43 | G300E | 6300000 | 49.43
70 | Story25 | P3 | RC Wall - 150 mm | Wall | 50MPa | 7200 | 150 | 10800 | 3500 | 3.78 | 9247.71 | G300E | 9450000 | 74.15 | G300E | 9450000 | 74.15
71 | Story25 | P4 | RC Wall - 150 mm | Wall | 50MPa | 7200 | 150 | 10800 | 3500 | 3.78 | 9247.71 | G300E | 9450000 | 74.15 | G300E | 9450000 | 74.15
72 | Story26 | P1 | RC Wall - 150 mm | Wall | 50MPa | 4800 | 150 | 7200 | 3500 | 2.52 | 6165.14 | G300E | 11592000 | 90.96 | G300E | 24658872 | 193.48
73 | Story26 | P2 | RC Wall - 150 mm | Wall | 50MPa | 4800 | 150 | 7200 | 3500 | 2.52 | 6165.14 | G300E | 12348000 | 96.89 | G300E | 25772376 | 202.22
74 | Story26 | P3 | RC Wall - 150 mm | Wall | 50MPa | 7200 | 150 | 10800 | 3500 | 3.78 | 9247.71 | G300E | 9450000 | 74.15 | G300E | 18760392 | 147.2
75 | Story26 | P4 | RC Wall - 150 mm | Wall | 50MPa | 7200 | 150 | 10800 | 3500 | 3.78 | 9247.71 | G300E | 9450000 | 74.15 | G300E | 18651528 | 146.35
76 | Story3 | P1 | RC Wall - 425 mm | Wall | 50MPa | 4800 | 425 | 20400 | 3500 | 7.14 | 17467.89 | G300E | 17850000 | 140.06 | G300E | 17850000 | 140.06
77 | Story3 | P2 | RC Wall - 425 mm | Wall | 50MPa | 4800 | 425 | 20400 | 3500 | 7.14 | 17467.89 | G300E | 17850000 | 140.06 | G300E | 51584736 | 404.75
78 | Story3 | P3 | RC Wall - 425 mm | Wall | 50MPa | 7200 | 425 | 30600 | 3500 | 10.71 | 26201.83 | G300E | 26775000 | 210.09 | G300E | 26775000 | 210.09
79 | Story3 | P4 | RC Wall - 425 mm | Wall | 50MPa | 7200 | 425 | 30600 | 3500 | 10.71 | 26201.83 | G300E | 26775000 | 210.09 | G300E | 26775000 | 210.09
80 | Story4 | P1 | RC Wall - 425 mm | Wall | 50MPa | 4800 | 425 | 20400 | 3500 | 7.14 | 17467.89 | G300E | 17850000 | 140.06 | G300E | 17850000 | 140.06
81 | Story4 | P2 | RC Wall - 425 mm | Wall | 50MPa | 4800 | 425 | 20400 | 3500 | 7.14 | 17467.89 | G300E | 17850000 | 140.06 | G300E | 44456664 | 348.82
82 | Story4 | P3 | RC Wall - 425 mm | Wall | 50MPa | 7200 | 425 | 30600 | 3500 | 10.71 | 26201.83 | G300E | 26775000 | 210.09 | G300E | 26775000 | 210.09
83 | Story4 | P4 | RC Wall - 425 mm | Wall | 50MPa | 7200 | 425 | 30600 | 3500 | 10.71 | 26201.83 | G300E | 26775000 | 210.09 | G300E | 26775000 | 210.09
84 | Story5 | P1 | RC Wall - 400 mm | Wall | 50MPa | 4800 | 400 | 19200 | 3500 | 6.72 | 16440.37 | G300E | 16800000 | 131.82 | G300E | 16800000 | 131.82
85 | Story5 | P2 | RC Wall - 400 mm | Wall | 50MPa | 4800 | 400 | 19200 | 3500 | 6.72 | 16440.37 | G300E | 16800000 | 131.82 | G300E | 42123648 | 330.52
86 | Story5 | P3 | RC Wall - 400 mm | Wall | 50MPa | 7200 | 400 | 28800 | 3500 | 10.08 | 24660.55 | G300E | 25200000 | 197.73 | G300E | 25200000 | 197.73
87 | Story5 | P4 | RC Wall - 400 mm | Wall | 50MPa | 7200 | 400 | 28800 | 3500 | 10.08 | 24660.55 | G300E | 25200000 | 197.73 | G300E | 25200000 | 197.73
88 | Story6 | P1 | RC Wall - 400 mm | Wall | 50MPa | 4800 | 400 | 19200 | 3500 | 6.72 | 16440.37 | G300E | 16800000 | 131.82 | G300E | 16800000 | 131.82
89 | Story6 | P2 | RC Wall - 400 mm | Wall | 50MPa | 4800 | 400 | 19200 | 3500 | 6.72 | 16440.37 | G300E | 16800000 | 131.82 | G300E | 36290016 | 284.74
90 | Story6 | P3 | RC Wall - 400 mm | Wall | 50MPa | 7200 | 400 | 28800 | 3500 | 10.08 | 24660.55 | G300E | 25200000 | 197.73 | G300E | 25200000 | 197.73
91 | Story6 | P4 | RC Wall - 400 mm | Wall | 50MPa | 7200 | 400 | 28800 | 3500 | 10.08 | 24660.55 | G300E | 25200000 | 197.73 | G300E | 25200000 | 197.73
92 | Story7 | P1 | RC Wall - 350 mm | Wall | 50MPa | 4800 | 350 | 16800 | 3500 | 5.88 | 14385.32 | G300E | 14700000 | 115.34 | G300E | 14700000 | 115.34
93 | Story7 | P2 | RC Wall - 350 mm | Wall | 50MPa | 4800 | 350 | 16800 | 3500 | 5.88 | 14385.32 | G300E | 14700000 | 115.34 | G300E | 37980936 | 298.01
94 | Story7 | P3 | RC Wall - 350 mm | Wall | 50MPa | 7200 | 350 | 25200 | 3500 | 8.82 | 21577.98 | G300E | 22050000 | 173.01 | G300E | 22050000 | 173.01
95 | Story7 | P4 | RC Wall - 350 mm | Wall | 50MPa | 7200 | 350 | 25200 | 3500 | 8.82 | 21577.98 | G300E | 22050000 | 173.01 | G300E | 22050000 | 173.01
96 | Story8 | P1 | RC Wall - 350 mm | Wall | 50MPa | 4800 | 350 | 16800 | 3500 | 5.88 | 14385.32 | G300E | 14700000 | 115.34 | G300E | 14700000 | 115.34
97 | Story8 | P2 | RC Wall - 350 mm | Wall | 50MPa | 4800 | 350 | 16800 | 3500 | 5.88 | 14385.32 | G300E | 14700000 | 115.34 | G300E | 33414696 | 262.18
98 | Story8 | P3 | RC Wall - 350 mm | Wall | 50MPa | 7200 | 350 | 25200 | 3500 | 8.82 | 21577.98 | G300E | 22050000 | 173.01 | G300E | 22050000 | 173.01
99 | Story8 | P4 | RC Wall - 350 mm | Wall | 50MPa | 7200 | 350 | 25200 | 3500 | 8.82 | 21577.98 | G300E | 22050000 | 173.01 | G300E | 22050000 | 173.01
100 | Story9 | P1 | RC Wall - 300 mm | Wall | 50MPa | 4800 | 300 | 14400 | 3500 | 5.04 | 12330.28 | G300E | 12600000 | 98.86 | G300E | 12600000 | 98.86
101 | Story9 | P2 | RC Wall - 300 mm | Wall | 50MPa | 4800 | 300 | 14400 | 3500 | 5.04 | 12330.28 | G300E | 12600000 | 98.86 | G300E | 35104608 | 275.44
102 | Story9 | P3 | RC Wall - 300 mm | Wall | 50MPa | 7200 | 300 | 21600 | 3500 | 7.56 | 18495.41 | G300E | 18900000 | 148.3 | G300E | 18900000 | 148.3
103 | Story9 | P4 | RC Wall - 300 mm | Wall | 50MPa | 7200 | 300 | 21600 | 3500 | 7.56 | 18495.41 | G300E | 18900000 | 148.3 | G300E | 18900000 | 148.3

## Slabs
| Story | Label | Section | Structural_Element_Type | Material | Length_(mm) | Width_(mm) | Depth_(mm) | Area_(cm^2) | Volume_(m^3) | Mass_(kg) | Long._Rebar_Material | Long._Rebar_Volume_(mm^3) | Long._Rebar_Mass_(kg) | Tran._Rebar_Material | Tran._Rebar_Volume_(mm^3) | Tran._Rebar_Mass_(kg)
0 | Story1 | F1 | Slab1 | Slab | 32MPa | 50400 | 33600 | 170 | 85680 | 287.88 | 704305.32 | G300E | 2180241218.93 | 17106.98 | G300E | 0 | 0
1 | Story10 | F1 | Slab1 | Slab | 32MPa | 50400 | 33600 | 170 | 85680 | 287.88 | 704305.32 | G300E | 2245940064.15 | 17622.48 | G300E | 0 | 0
2 | Story11 | F1 | Slab1 | Slab | 32MPa | 50400 | 33600 | 170 | 85680 | 287.88 | 704305.32 | G300E | 2244545219.57 | 17611.53 | G300E | 0 | 0
3 | Story12 | F1 | Slab1 | Slab | 32MPa | 50400 | 33600 | 170 | 85680 | 287.88 | 704305.32 | G300E | 2235756381.07 | 17542.57 | G300E | 0 | 0
4 | Story13 | F1 | Slab1 | Slab | 32MPa | 50400 | 33600 | 170 | 85680 | 287.88 | 704305.32 | G300E | 2185475260.95 | 17148.05 | G300E | 0 | 0
5 | Story14 | F1 | Slab1 | Slab | 32MPa | 50400 | 33600 | 170 | 85680 | 287.88 | 704305.32 | G300E | 2194555276.98 | 17219.29 | G300E | 0 | 0
6 | Story15 | F1 | Slab1 | Slab | 32MPa | 50400 | 33600 | 170 | 85680 | 287.88 | 704305.32 | G300E | 2235643065.28 | 17541.69 | G300E | 0 | 0
7 | Story16 | F1 | Slab1 | Slab | 32MPa | 50400 | 33600 | 170 | 85680 | 287.88 | 704305.32 | G300E | 2232403184.6 | 17516.26 | G300E | 0 | 0
8 | Story17 | F1 | Slab1 | Slab | 32MPa | 50400 | 33600 | 170 | 85680 | 287.88 | 704305.32 | G300E | 2226906027.91 | 17473.13 | G300E | 0 | 0
9 | Story18 | F1 | Slab1 | Slab | 32MPa | 50400 | 33600 | 170 | 85680 | 287.88 | 704305.32 | G300E | 2225879813.31 | 17465.08 | G300E | 0 | 0
10 | Story19 | F1 | Slab1 | Slab | 32MPa | 50400 | 33600 | 170 | 85680 | 287.88 | 704305.32 | G300E | 2221949987.49 | 17434.24 | G300E | 0 | 0
11 | Story2 | F1 | Slab1 | Slab | 32MPa | 50400 | 33600 | 170 | 85680 | 287.88 | 704305.32 | G300E | 2194994017 | 17222.74 | G300E | 0 | 0
12 | Story20 | F1 | Slab1 | Slab | 32MPa | 50400 | 33600 | 170 | 85680 | 287.88 | 704305.32 | G300E | 2225100842.98 | 17458.97 | G300E | 0 | 0
13 | Story21 | F1 | Slab1 | Slab | 32MPa | 50400 | 33600 | 170 | 85680 | 287.88 | 704305.32 | G300E | 2249328975.78 | 17649.07 | G300E | 0 | 0
14 | Story22 | F1 | Slab1 | Slab | 32MPa | 50400 | 33600 | 170 | 85680 | 287.88 | 704305.32 | G300E | 2247787404.01 | 17636.97 | G300E | 0 | 0
15 | Story23 | F1 | Slab1 | Slab | 32MPa | 50400 | 33600 | 170 | 85680 | 287.88 | 704305.32 | G300E | 2252151308.42 | 17671.21 | G300E | 0 | 0
16 | Story24 | F1 | Slab1 | Slab | 32MPa | 50400 | 33600 | 170 | 85680 | 287.88 | 704305.32 | G300E | 2280441511.47 | 17893.19 | G300E | 0 | 0
17 | Story25 | F1 | Slab1 | Slab | 32MPa | 50400 | 33600 | 170 | 85680 | 287.88 | 704305.32 | G300E | 2292202144.67 | 17985.47 | G300E | 0 | 0
18 | Story26 | F1 | Slab1 | Slab | 32MPa | 50400 | 33600 | 170 | 85680 | 287.88 | 704305.32 | G300E | 4633809465.28 | 36358.59 | G300E | 0 | 0
19 | Story3 | F1 | Slab1 | Slab | 32MPa | 50400 | 33600 | 170 | 85680 | 287.88 | 704305.32 | G300E | 2189182645.07 | 17177.14 | G300E | 0 | 0
20 | Story4 | F1 | Slab1 | Slab | 32MPa | 50400 | 33600 | 170 | 85680 | 287.88 | 704305.32 | G300E | 2212143745.31 | 17357.3 | G300E | 0 | 0
21 | Story5 | F1 | Slab1 | Slab | 32MPa | 50400 | 33600 | 170 | 85680 | 287.88 | 704305.32 | G300E | 2217109216.36 | 17396.26 | G300E | 0 | 0
22 | Story6 | F1 | Slab1 | Slab | 32MPa | 50400 | 33600 | 170 | 85680 | 287.88 | 704305.32 | G300E | 2237353889.98 | 17555.11 | G300E | 0 | 0
23 | Story7 | F1 | Slab1 | Slab | 32MPa | 50400 | 33600 | 170 | 85680 | 287.88 | 704305.32 | G300E | 2250654060.63 | 17659.47 | G300E | 0 | 0
24 | Story8 | F1 | Slab1 | Slab | 32MPa | 50400 | 33600 | 170 | 85680 | 287.88 | 704305.32 | G300E | 2258887286.61 | 17724.07 | G300E | 0 | 0
25 | Story9 | F1 | Slab1 | Slab | 32MPa | 50400 | 33600 | 170 | 85680 | 287.88 | 704305.32 | G300E | 2249038310.18 | 17646.79 | G300E | 0 | 0

## Materials by Element Type
Material | Structural_Element_Type | Width_(mm) | Depth_(mm) | Area_(cm^2) | Length_(mm) | Volume_(m^3) | Mass_(kg)
32MPa | Slab | 873600 | 4420 | 2227680 | 1310400 | 7484.88 | 18311938.32
50MPa | Wall | 624000 | 26200 | 1572000 | 364000 | 550.2 | 1346055.16
| Beam | 702000 | 729000 | 1822500 | 16276000 | 1056.6 | 2585103.64
| Column | 722000 | 722000 | 3116536 | 6447794.4 | 1195.04 | 2923110.96
G300E | Beam_Long_Rebar | 0 | 0 | 0 | 0 | 7.7779 | 61028.19
| Beam_Tran_Rebar | 0 | 0 | 0 | 0 | 2.1534 | 16895.48
| Column_Long_Rebar | 0 | 0 | 0 | 0 | 26.3509 | 206758.47
| Column_Tran_Rebar | 0 | 0 | 0 | 0 | 0.14582 | 1143.98
| Slab_Long_Rebar | 0 | 0 | 0 | 0 | 60.4195 | 474073.65
| Slab_Tran_Rebar | 0 | 0 | 0 | 0 | 0 | 0
| Wall_Long_Rebar | 0 | 0 | 0 | 0 | 2.0902 | 16400.58
| Wall_Tran_Rebar | 0 | 0 | 0 | 0 | 2.1901 | 17184.08

## Total Embodied Flows
| Embodied_Energy_(MJ) | Embodied_Water_(L) | Embodied_GHG_(kgCO2e)
Total | 56635613.605 | 79530612.849 | 6359894.583

## Total Embodied Flows per NFA
| Embodied_Energy_(MJ) | Embodied_Water_(L) | Embodied_GHG_(kgCO2e)
Total/NFA | 1313.1106 | 1843.9367 | 147.4557

## Embodied Flows By Element Type
Structural_Element_Type | Embodied_Energy_(MJ) | Embodied_Water_(L) | Embodied_GHG_(kgCO2e)
Slab | 36552085.875 | 53186446.695 | 4109264.745
Wall | 2649600.47 | 3853660.438 | 299410.986
Beam | 6523035.065 | 8064077.581 | 797599.707
Column | 10910892.195 | 14426428.135 | 1153619.145